## input file
| PyPSA case input file | Unnamed: 1 | Unnamed: 2 | Unnamed: 3 | Unnamed: 4 | Unnamed: 5 | Unnamed: 6 | Unnamed: 7 | Unnamed: 8 | Unnamed: 9 | Unnamed: 10 | Unnamed: 11 | Unnamed: 12 | Unnamed: 13 | Unnamed: 14 | Unnamed: 15 | Unnamed: 16 | Unnamed: 17 | Unnamed: 18 | Unnamed: 19 | Unnamed: 20 | Unnamed: 21 | Unnamed: 22 | Unnamed: 23 | Unnamed: 24 | Unnamed: 25
0
1 | Everything outside of the <CASE_DATA> or <COMPONENT_DATA> flag is for notes, etc.
2
3 | Note that demand has no decisions.
4 | Note that unmet demand is represented a source with a variable cost only, so unmet demand has an output decision.
5 | Information about PyPSA components and their attributes can be found here: https://pypsa.readthedocs.io/en/latest/components.html
6
7 | REQUIRED KEYWORDS
8 | component | PyPSA component type
9 | name | Unique name of the component
10 | bus | Name of bus from which this technology would get or give its energy (or in the case of link, the giving bus)
11
12 | OPTIONAL KEYWORDS
13 | time_series_file | Name of time series file that will get loaded
14 | capital_cost | Fixed cost, if not defined default is 0
15 | marginal_cost | Marginal cost, if not defined default is 0
16 | max_hours | Hours at max capacity for StorageUnit
17 | cyclic_state_of_charge | Assume cyclic state of charge for StorageUnit (Boolean)
18 | efficiency | Efficiency of component
19 | standing_loss | Losses per hour to state of charge
20
21 | CASE_DATA
22
23 | input_path | /carnegie/data/Shared/Labs/Caldeira Lab/Everyone/energy_demand_capacity_data/US_solar_wind_demand/
24 | costs_path | clab_pypsa/utilities/costs_2020.csv |  |  |  | Note: Path to PyPSA database
25 | output_path | output_data
26 | case_name | all_firm_case_all_stores
27 | filename_prefix | all_firm
28 | datetime_start | 2016-01-01 00:00:00 |  | Note: Dates must be formatted as text (not excel date format)
29 | datetime_end | 2017-01-01 00:00:00
30 | delta_t | 1
31 | no_time_steps | 8784 |  | Note: this assumes time unit for dt is 'hour'
32 | total_hours | 8784
33
34 | solver | gurobi
35 | logging_level | info |  | Note: Can be error, warning, info, or debug and specifies level of detail in terminal output
36 | numerics_scaling | 1 |  | Note: Factor to avoid rounding in Gurobi solver for small values
37
38 | time_unit | h
39 | power_unit | MW
40 | mass_unit | t
41 | currency | € |  | Note: 2020 €
42
43
44 | END_CASE_DATA | Note: To use PyPSA default costs, use same technology names as in costs_path |  |  |  |  | Note: p_min_mu sets uni/bidirectionality |  |  |  | Note: Capital costs are the product of hourly fixed costs and time_range |  |  |  |  | Note: cost per energy stored for Store/StoragUnit
45 |  |  | Note: For Link, bus is interpreted as bus0 | [6 empty] | Note: p_nom is a factor multiplied to the given capacity, e_nom is assumed for stores | [7 empty] | Note: For StorageUnit, efficiency is interpreted as efficiency_store
46 | MEM vocabulary
47 | tech_type | tech_name |  | node | [5 empty] | normalization | capacity | fixed_cost |  | var_cost |  |  |  | charging_time |  | efficiency |  |  |  | decay_rate
48 | COMPONENT_DATA | [14 empty] | Data source
49 | component | name | carrier | bus | bus1 | bus2 | p_min_pu | p_max_pu | time_series_file | normalization | p_nom | capital_cost |  | marginal_cost |  |  | sign | max_hours | cyclic_state_of_charge | efficiency | efficiency_dispatch | efficiency2 |  | standing_loss
50 | Load | load |  | electricity |  |  |  |  | US_demand_unnormalized.csv | [15 empty] | 1/h | Note: PyPSA costs storage_unit by power cost; cost of energy capacity is effectively capital_cost/max_hours
51 | Generator | solar-utility |  | electricity |  |  |  |  | US_capacity_solar_25pctTop_unnormalized.csv |  |  | db | €/time range/MW | db | €/MWh | PyPSA DB
52 | Generator | onwind |  | electricity |  |  |  |  | US_capacity_wind_25pctTop_unnormalized.csv |  |  | db | €/time range/MW | db | €/MWh | PyPSA DB
53 | Generator | CCGT % wCCS | natgas_wCCS | natgas_wCCS_out | [7 empty] | 143326.4338 | €/time range/MW | 39.2231 | €/MWh | NREL |  |  |  | db
54 | Link | CCGT % link wCCS | natgas_wCCS | natgas_wCCS_out | electricity | co2_atmosphere_out | [5 empty] | 0 | €/time range/MW | 0 | €/MWh | PyPSA DB |  |  |  | 1 |  | .05*db_co2_emissions | t/MWh
55 | Generator | CCGT | natgas | natgas_out | [7 empty] | db | €/time range/MW | db | €/MWh | PyPSA DB |  |  |  | db
56 | Link | CCGT % link | natgas | natgas_out | electricity | co2_atmosphere_out | [5 empty] | 0 | €/time range/MW | 0 | €/MWh | PyPSA DB |  |  |  | 1 |  | db_co2_emissions | t/MWh
57 | Generator | BECCS | beccs | beccs_out | [7 empty] | 407013.0478 | €/time range/MW | 14.5614 | €/MWh | NREL
58 | Link | BECCS % link | beccs | beccs_out | electricity | co2_atmosphere_out | [5 empty] | 0 | €/time range/MW | 0 | €/MWh | NREL | [5 empty] | -1.22 | t/MWh
59 | Generator | geothermal | geothermal | geoth_out | [7 empty] | db | €/time range/MW | db | €/MWh | PyPSA DB |  |  |  | db
60 | Link | geothermal % link | geothermal | geoth_out | electricity | co2_atmosphere_out | [5 empty] | 0 | €/time range/MW | 0 | €/MWh | PyPSA DB |  |  |  | 1 |  | db_co2_emissions | t/MWh
61 | Generator | nuclear |  | electricity | [7 empty] | db | €/time range/MW | db | €/MWh | PyPSA DB |  |  |  | db
62 | Generator | hydro |  | electricity | [7 empty] | db | €/time range/MW | db | €/MWh | PyPSA DB |  |  |  | db
63 | Store | load shifting forward |  | electricity | [7 empty] | 219298.2456 | €/time range/MW |  | €/MWh | Gerke et al | -1
64 | Store | load shifting backward |  | electricity | [7 empty] | 219298.2456 | €/time range/MW |  | €/MWh | Gerke et al
65 | Generator | load shedding |  | electricity | [8 empty] | €/time range/MW | 8771.9298 | €/MWh | Gorman
66 | Link | direct air capture |  | co2_atmosphere_out | co2_stored | electricity | [5 empty] | db | €/time range/MW | db | €/MWh | PyPSA DB | [5 empty] | -1*db_energy-input | MWh/t
67 | Store | co2 atmosphere |  | co2_atmosphere_out | [6 empty] | 0 |  | €/time range/MW |  | €/MWh | -
68 | Store | CO2 storage tank |  | co2_stored | [7 empty] | db | €/time range/CO2 | db |  | PyPSA DB
69 | StorageUnit | battery storage |  | electricity | [7 empty] | 6*db_capital_cost | €/time range/MW | 0.015 | €/MWh | PyPSA DB |  | 6 | TRUE
70 | Link | Lead-Acid-bicharger | lead_acid_store | electricity | lead_acid |  | -1 |  |  |  |  | db |  | db |  | PyPSA DB
71 | Store | Lead-Acid-store | lead_acid_store | lead_acid | [7 empty] | db |  | db |  | PyPSA DB |  |  | TRUE
72 | Link | Lithium-Ion-LFP-bicharger | lithium_ion_lfp_store | electricity | lithium_ion_lfp |  | -1 |  |  |  |  | db |  | db |  | PyPSA DB
73 | Store | Lithium-Ion-LFP-store | lithium_ion_lfp_store | lithium_ion_lfp | [7 empty] | db |  | db |  | PyPSA DB |  |  | TRUE
74 | Link | Lithium-Ion-NMC-bicharger | lithium_ion_nmc_store | electricity | lithium_ion_nmc |  | -1 |  |  |  |  | db |  | db |  | PyPSA DB
75 | Store | Lithium-Ion-NMC-store | lithium_ion_nmc_store | lithium_ion_nmc | [7 empty] | db |  | db |  | PyPSA DB |  |  | TRUE
76 | Link | Ni-Zn-bicharger | ni_zn_store | electricity | ni_zn |  | -1 |  |  |  |  | db |  | db |  | PyPSA DB
77 | Store | Ni-Zn-store | ni_zn_store | ni_zn | [7 empty] | db |  | db |  | PyPSA DB |  |  | TRUE
78 | Link | Vanadium-Redox-Flow-bicharger | redox_store | electricity | vanadium |  | -1 |  |  |  |  | db |  | db |  | PyPSA DB
79 | Store | Vanadium-Redox-Flow-store | redox_store | vanadium | [7 empty] | db |  | db |  | PyPSA DB |  |  | TRUE
80 | Link | Zn-Air-bicharger | zn_air_store | electricity | zn_air |  | -1 |  |  |  |  | db |  | db |  | PyPSA DB
81 | Store | Zn-Air-store | zn_air_store | zn_air | [7 empty] | db |  | db |  | PyPSA DB |  |  | TRUE
82 | Link | Zn-Br-Flow-bicharger | zn_br_flow_store | electricity | zn_br_flow |  | -1 |  |  |  |  | db |  | db |  | PyPSA DB | [9 empty] | Note: one way efficiency should be square root of round-trip efficiecy
83 | Store | Zn-Br-Flow-store | zn_br_flow_store | zn_br_flow | [7 empty] | db |  | db |  | PyPSA DB |  |  | TRUE | [6 empty] | Note: Be careful when designating storage costs that the source is for kWh stored and not what you get out after accounting for pump inefficiency.
84 | Link | Zn-Br-Nonflow-bicharger | zn_br_nonflow_store | electricity | zn_br_nonflow |  | -1 |  |  |  |  | db |  | db |  | PyPSA DB | [9 empty] | Note: one way efficiency should be square root of round-trip efficiecy
85 | Store | Zn-Br-Nonflow-store | zn_br_nonflow_store | zn_br_nonflow | [7 empty] | db |  | db |  | PyPSA DB |  |  | TRUE | [6 empty] | Note: Be careful when designating storage costs that the source is for kWh stored and not what you get out after accounting for pump inefficiency.
86 | Link | Compressed-Air-Adiabatic-bicharger | compressed_air_store | electricity | comp_air |  | -1 |  |  |  |  | db |  | db |  | PyPSA DB
87 | Store | Compressed-Air-Adiabatic-store | compressed_air_store | comp_air | [7 empty] | db |  | db |  | PyPSA DB |  |  | TRUE
88 | Link | Gravity-Brick-bicharger | gravity_brick_store | electricity | grav_brick |  | -1 |  |  |  |  | db |  | db |  | PyPSA DB
89 | Store | Gravity-Brick-store | gravity_brick_store | grav_brick | [7 empty] | db |  | db |  | PyPSA DB |  |  | TRUE
90 | Link | Gravity-Water-Aboveground-bicharger | gravity_aboveground_store | electricity | grav_abo_ground |  | -1 |  |  |  |  | db |  | db |  | PyPSA DB
91 | Store | Gravity-Water-Aboveground-store | gravity_aboveground_store | grav_abo_ground | [7 empty] | db |  | db |  | PyPSA DB |  |  | TRUE
92 | Link | Gravity-Water-Underground-bicharger | gravity_underground_store | electricity | grav_und_ground |  | -1 |  |  |  |  | db |  | db |  | PyPSA DB
93 | Store | Gravity-Water-Underground-store | gravity_underground_store | grav_und_ground | [7 empty] | db |  | db |  | PyPSA DB |  |  | TRUE
94 | Link | Pumped-Storage-Hydro-bicharger | phs_store | electricity | h2o |  | -1 |  |  |  |  | db | €/time range/MW | db | €/MWh | PyPSA DB
95 | Store | Pumped-Storage-Hydro-store | phs_store | h2o | [7 empty] | db | €/time range/MWh | db | €/MWh | PyPSA DB |  |  | TRUE
96 | Link | electrolysis | hydrogen_store | electricity | h2 | [6 empty] | db | €/time range/MW | 0.02 | €/MWh | PyPSA DB |  |  |  | db
97 | Store | hydrogen storage underground | hydrogen_store | h2 | [7 empty] | db | €/time range/MWh | db | €/MWh | PyPSA DB |  |  | TRUE | db |  |  |  | 4e-06
98 | Link | fuel cell | hydrogen_store | h2 | electricity | [6 empty] | db | €/time range/MW | 0.003 | €/MWh | PyPSA DB |  |  |  | db
99 | Link | Concrete-charger | concrete_store | electricity | concrete | [6 empty] | db |  | db |  | PyPSA DB
100 | Store | Concrete-store | concrete_store | concrete | [7 empty] | db |  | db |  | PyPSA DB |  |  | TRUE
101 | Link | Concrete-discharger | concrete_store | concrete | electricity | [6 empty] | db |  | db |  | PyPSA DB
102 | Link | HighT-Molten-Salt-charger | highT_molten_salt_store | electricity | highT_salt | [6 empty] | db |  | db |  | PyPSA DB
103 | Store | HighT-Molten-Salt-store | highT_molten_salt_store | highT_salt | [7 empty] | db |  | db |  | PyPSA DB |  |  | TRUE
104 | Link | HighT-Molten-Salt-discharger | highT_molten_salt_store | highT_salt | electricity | [6 empty] | db |  | db |  | PyPSA DB
105 | Link | Liquid-Air-charger | liquid_air_store | electricity | liquid_air | [6 empty] | db |  | db |  | PyPSA DB
106 | Store | Liquid-Air-store | liquid_air_store | liquid_air | [7 empty] | db |  | db |  | PyPSA DB |  |  | TRUE
107 | Link | Liquid-Air-discharger | liquid_air_store | liquid_air | electricity | [6 empty] | db |  | db |  | PyPSA DB
108 | Link | LowT-Molten-Salt-charger | lowT_molten_salt_store | electricity | lowT_salt | [6 empty] | db |  | db |  | PyPSA DB
109 | Store | LowT-Molten-Salt-store | lowT_molten_salt_store | lowT_salt | [7 empty] | db |  | db |  | PyPSA DB |  |  | TRUE
110 | Link | LowT-Molten-Salt-discharger | lowT_molten_salt_store | lowT_salt | electricity | [6 empty] | db |  | db |  | PyPSA DB
111 | Link | Pumped-Heat-charger | pumped_heat_store | electricity | pumped_heat | [6 empty] | db |  | db |  | PyPSA DB
112 | Store | Pumped-Heat-store | pumped_heat_store | pumped_heat | [7 empty] | db |  | db |  | PyPSA DB |  |  | TRUE
113 | Link | Pumped-Heat-discharger | pumped_heat_store | pumped_heat | electricity | [6 empty] | db |  | db |  | PyPSA DB
114 | Link | Sand-charger | sand_store | electricity | sand | [6 empty] | db |  | db |  | PyPSA DB
115 | Store | Sand-store | sand_store | sand | [7 empty] | db |  | db |  | PyPSA DB |  |  | TRUE
116 | Link | Sand-discharger | sand_store | sand | electricity | [6 empty] | db |  | db |  | PyPSA DB
117
118 | END_COMPONENT_DATA
119
120 | Note that any information that is in a column without an attribute header is consider a comment, and not used.
121 | Note that for MEM, storage is in energy units whereas for PyPSA it is in power units.
122 | Note: If there is a # in front of component (e.g. #Generator), this row will be ignored
123
124 | Note: costing for nuclear heat has to be for kWh thermal (or other energy unit)
125 | Note: % indicates addition to standard PyPSA name which stands before the %
126 | Note: carrier allows to group different technologies
127
128 | Cost calculations
129
130
131
132 |  | Source natural gas CCS costs | NREL (National Renewable Energy Laboratory). 2020. "2020 Annual Technology Baseline."
133 |  |  | https://atb-archive.nrel.gov/electricity/2020/data.php
134
135 |  | Source BECCS | NREL
136 |  |  | https://www.nrel.gov/docs/fy22osti/81644.pdf
137
138 |  | Source load shifting costs | Gerke et al. The California Demand Response Potential Study, Phase 3: Final Report on the Shift Resource through 2030.
139 |  |  | https://doi.org/10.20357/B7MS40
140
141 |  | Source lost load | Gorman. The quest to quantify the value of lost load: A critical review of the economics of power outages
142 |  |  | https://doi.org/10.1016/j.tej.2022.107187
143
144 |  | Source all other costs | PyPSA technology data
145 |  |  | https://github.com/PyPSA/technology-data/blob/master/outputs/costs_2020.csv
146
147
148 |  | 2020 €/$ | 1.14
149 |  | Discount rate | 0.07
150 |  | name | Overnight cost [€/MW] | Fixed O&M cost [€/MWyear] | Other fixed cost* (% of capital cost) | Lifetime [years] | Capital recovery factor [%/year] | Annual fixed costs [€/year] | Variable O&M [€/MWh] | Fuel cost [€/MWh] | Efficiency | Decay rate | Hourly fixed costs |  |  | Variable cost [€/MWh] | CO2 emissions
151 |  | pumped_hydro_storage energy | 103100 | 1546.5 |  | 30 | 0.080586 | 8433.0851 |  |  |  |  | 0.84446 | €/h/MW
152 |  | pumped_hydro_storage power | 1612000 | 14250 | 0.015 | 30 | 0.080586 | 146103.8617 |  |  | 0.81 |  | 14.6303 | €/h/MW |  | 0.00026316
153
154 |  | natural gas with CCS | 1969000 | 53000 |  | 30 | 0.080586 | 162945.7079 | 9 | 20 | 0.56 |  | 16.3168 | €/h/MW |  | 39.2231
155 |  | (NG combined cycle 95% CCS (H-frame basis -> 2nd Gen Tech)), Moderate
156 |  |  | 965000 | 27000 |  | 30 | 0.080586 | 79941.7123 | 2 | 8 | 0.56 |  | 8.0051 |  |  | 14.2857
157
158 |  | BECCS | 5580000 | 162000 |  | 30 | 0.080586 | 462727.129 |  |  |  |  | 46.3357 | €/h/MW |  | 14.5614 | -1.22 | tCO2/MWh
159
160 |  | load shedding | [13 empty] | 8771.9298
161 |  | load shifting | [5 empty] | 219298.2456
162
163 |  | * includes property, tax, insurance, licensing, permiting costs

## component inputs
| component | name | bus | p_set | carrier | capital_cost | marginal_cost | p_max_pu | p_nom_extendable | efficiency | bus0 | bus1 | bus2 | efficiency2 | sign | e_nom_extendable | e_nom | max_hours | cyclic_state_of_charge | p_min_pu | e_cyclic | standing_loss
0 | Load | load | electricity | date 2016-01-01 00:00:00 470809.0 2016-01-01 01:00:00 462893.0 2016-01-01 02:00:00 452352.0 2016-01-01 03:00:00 438677.0 2016-01-01 04:00:00 423295.0 ... 2016-12-31 20:00:00 432009.0 2016-12-31 21:00:00 435982.0 2016-12-31 22:00:00 450070.0 2016-12-31 23:00:00 459604.0 2017-01-01 00:00:00 460100.0 Name: demand (mw), Length: 8785, dtype: float64 | load
1 | Generator | solar-utility | electricity |  | solar-utility | 49588.7324 | 0 | date 2016-01-01 00:00:00 0.001722 2016-01-01 01:00:00 0.000000 2016-01-01 02:00:00 0.000000 2016-01-01 03:00:00 0.000000 2016-01-01 04:00:00 0.000000 ... 2016-12-31 20:00:00 0.497600 2016-12-31 21:00:00 0.513896 2016-12-31 22:00:00 0.439581 2016-12-31 23:00:00 0.156704 2017-01-01 00:00:00 0.001761 Name: solar 25% top, Length: 8785, dtype: float64 | TRUE
2 | Generator | onwind | electricity |  | onwind | 107318.8334 | 1.5 | date 2016-01-01 00:00:00 0.561034 2016-01-01 01:00:00 0.562139 2016-01-01 02:00:00 0.561250 2016-01-01 03:00:00 0.571372 2016-01-01 04:00:00 0.589611 ... 2016-12-31 20:00:00 0.381054 2016-12-31 21:00:00 0.371423 2016-12-31 22:00:00 0.413461 2016-12-31 23:00:00 0.486720 2017-01-01 00:00:00 0.543709 Name: wind 25% top, Length: 8785, dtype: float64 | TRUE
3 | Generator | CCGT % wCCS | natgas_wCCS_out |  | natgas_wCCS | 143326.4338 | 39.2231 |  | TRUE | 0.56
4 | Link | CCGT % link wCCS |  |  | natgas_wCCS | 0 | 0 |  | TRUE | 1 | natgas_wCCS_out | electricity | co2_atmosphere_out | 0.01
5 | Generator | CCGT | natgas_out |  | natgas | 104817.2552 | 40.2929 |  | TRUE | 0.56
6 | Link | CCGT % link |  |  | natgas | 0 | 0 |  | TRUE | 1 | natgas_out | electricity | co2_atmosphere_out | 0.2
7 | Generator | BECCS | beccs_out |  | beccs | 407013.0478 | 14.5614 |  | TRUE
8 | Link | BECCS % link |  |  | beccs | 0 | 0 |  | TRUE |  | beccs_out | electricity | co2_atmosphere_out | -1.22
9 | Generator | geothermal | geoth_out |  | geothermal | 334482.1991 | 0 |  | TRUE | 0.24
10 | Link | geothermal % link |  |  | geothermal | 0 | 0 |  | TRUE | 1 | geoth_out | electricity | co2_atmosphere_out | 0.03
11 | Generator | nuclear | electricity |  | nuclear | 706772.6168 | 11.3788 |  | TRUE | 0.33
12 | Generator | hydro | electricity |  | hydro | 177345.2166 | 0 |  | TRUE | 0.9
13 | Store | load shifting forward | electricity |  | load shifting forward | 219298.2456 | [8 empty] | -1 | TRUE
14 | Store | load shifting backward | electricity |  | load shifting backward | 219298.2456 | [9 empty] | TRUE
15 | Generator | load shedding | electricity |  | load shedding |  | 8771.9298 |  | TRUE
16 | Link | direct air capture |  |  | direct air capture | 1007250.4802 | 0 |  | TRUE |  | co2_atmosphere_out | co2_stored | electricity | -2
17 | Store | co2 atmosphere | co2_atmosphere_out |  | co2 atmosphere | [11 empty] | 0
18 | Store | CO2 storage tank | co2_stored |  | CO2 storage tank | 242.2253 | 0 | [8 empty] | TRUE
19 | StorageUnit | battery storage | electricity |  | battery storage | 131394.9526 | 0.015 |  | TRUE | [8 empty] | 6 | TRUE
20 | Link | Lead-Acid-bicharger |  |  | lead_acid_store | 20342.6982 | 0 |  | TRUE |  | electricity | lead_acid | [7 empty] | -1
21 | Store | Lead-Acid-store | lead_acid |  | lead_acid_store | 42449.2621 | 0 | [8 empty] | TRUE |  |  |  |  | TRUE
22 | Link | Lithium-Ion-LFP-bicharger |  |  | lithium_ion_lfp_store | 10956.5448 | 0 |  | TRUE |  | electricity | lithium_ion_lfp | [7 empty] | -1
23 | Store | Lithium-Ion-LFP-store | lithium_ion_lfp |  | lithium_ion_lfp_store | 31344.748 | 0 | [8 empty] | TRUE |  |  |  |  | TRUE
24 | Link | Lithium-Ion-NMC-bicharger |  |  | lithium_ion_nmc_store | 12150.6712 | 0 |  | TRUE |  | electricity | lithium_ion_nmc | [7 empty] | -1
25 | Store | Lithium-Ion-NMC-store | lithium_ion_nmc |  | lithium_ion_nmc_store | 40461.1323 | 0 | [8 empty] | TRUE |  |  |  |  | TRUE
26 | Link | Ni-Zn-bicharger |  |  | ni_zn_store | 11297.3829 | 0 |  | TRUE |  | electricity | ni_zn | [7 empty] | -1
27 | Store | Ni-Zn-store | ni_zn |  | ni_zn_store | 34978.3527 | 0 | [8 empty] | TRUE |  |  |  |  | TRUE
28 | Link | Vanadium-Redox-Flow-bicharger |  |  | redox_store | 20358.8666 | 0 |  | TRUE |  | electricity | vanadium | [7 empty] | -1
29 | Store | Vanadium-Redox-Flow-store | vanadium |  | redox_store | 36880.2443 | 0 | [8 empty] | TRUE |  |  |  |  | TRUE
30 | Link | Zn-Air-bicharger |  |  | zn_air_store | 12879.2176 | 0 |  | TRUE |  | electricity | zn_air | [7 empty] | -1
31 | Store | Zn-Air-store | zn_air |  | zn_air_store | 15483.1894 | 0 | [8 empty] | TRUE |  |  |  |  | TRUE
32 | Link | Zn-Br-Flow-bicharger |  |  | zn_br_flow_store | 20335.0267 | 0 |  | TRUE |  | electricity | zn_br_flow | [7 empty] | -1
33 | Store | Zn-Br-Flow-store | zn_br_flow |  | zn_br_flow_store | 62672.1059 | 0 | [8 empty] | TRUE |  |  |  |  | TRUE
34 | Link | Zn-Br-Nonflow-bicharger |  |  | zn_br_nonflow_store | 15682.004 | 0 |  | TRUE |  | electricity | zn_br_nonflow | [7 empty] | -1
35 | Store | Zn-Br-Nonflow-store | zn_br_nonflow |  | zn_br_nonflow_store | 28160.4554 | 0 | [8 empty] | TRUE |  |  |  |  | TRUE
36 | Link | Compressed-Air-Adiabatic-bicharger |  |  | compressed_air_store | 69012.3568 | 0 |  | TRUE |  | electricity | comp_air | [7 empty] | -1
37 | Store | Compressed-Air-Adiabatic-store | comp_air |  | compressed_air_store | 372.7473 | 0 | [8 empty] | TRUE |  |  |  |  | TRUE
38 | Link | Gravity-Brick-bicharger |  |  | gravity_brick_store | 33661.1731 | 0 |  | TRUE |  | electricity | grav_brick | [7 empty] | -1
39 | Store | Gravity-Brick-store | grav_brick |  | gravity_brick_store | 12628.3705 | 0 | [8 empty] | TRUE |  |  |  |  | TRUE
40 | Link | Gravity-Water-Aboveground-bicharger |  |  | gravity_aboveground_store | 28555.929 | 0 |  | TRUE |  | electricity | grav_abo_ground | [7 empty] | -1
41 | Store | Gravity-Water-Aboveground-store | grav_abo_ground |  | gravity_aboveground_store | 9336.1172 | 0 | [8 empty] | TRUE |  |  |  |  | TRUE
42 | Link | Gravity-Water-Underground-bicharger |  |  | gravity_underground_store | 70693.337 | 0 |  | TRUE |  | electricity | grav_und_ground | [7 empty] | -1
43 | Store | Gravity-Water-Underground-store | grav_und_ground |  | gravity_underground_store | 7347.3972 | 0 | [8 empty] | TRUE |  |  |  |  | TRUE
44 | Link | Pumped-Storage-Hydro-bicharger |  |  | phs_store | 102789.2725 | 0 |  | TRUE |  | electricity | h2o | [7 empty] | -1
45 | Store | Pumped-Storage-Hydro-store | h2o |  | phs_store | 3904.3881 | 0 | [8 empty] | TRUE |  |  |  |  | TRUE
46 | Link | electrolysis |  |  | hydrogen_store | 62293.8258 | 0.02 |  | TRUE | 0.8 | electricity | h2
47 | Store | hydrogen storage underground | h2 |  | hydrogen_store | 210.2423 | 0 | [8 empty] | TRUE |  |  |  |  | TRUE | 4e-06
48 | Link | fuel cell |  |  | hydrogen_store | 250090.7535 | 0.003 |  | TRUE | 0.58 | h2 | electricity
49 | Link | Concrete-charger |  |  | concrete_store | 14991.6613 | 0 |  | TRUE |  | electricity | concrete
50 | Store | Concrete-store | concrete |  | concrete_store | 2144.2077 | 0 | [8 empty] | TRUE |  |  |  |  | TRUE
51 | Link | Concrete-discharger |  |  | concrete_store | 54449.1165 | 0 |  | TRUE |  | concrete | electricity
52 | Link | HighT-Molten-Salt-charger |  |  | highT_molten_salt_store | 14982.18 | 0 |  | TRUE |  | electricity | highT_salt
53 | Store | HighT-Molten-Salt-store | highT_salt |  | highT_molten_salt_store | 8210.3623 | 0 | [8 empty] | TRUE |  |  |  |  | TRUE
54 | Link | HighT-Molten-Salt-discharger |  |  | highT_molten_salt_store | 54414.6825 | 0 |  | TRUE |  | highT_salt | electricity
55 | Link | Liquid-Air-charger |  |  | liquid_air_store | 36920.7588 | 0 |  | TRUE |  | electricity | liquid_air
56 | Store | Liquid-Air-store | liquid_air |  | liquid_air_store | 13621.8699 | 0 | [8 empty] | TRUE |  |  |  |  | TRUE
57 | Link | Liquid-Air-discharger |  |  | liquid_air_store | 26403.5346 | 0 |  | TRUE |  | liquid_air | electricity
58 | Link | LowT-Molten-Salt-charger |  |  | lowT_molten_salt_store | 11910.3873 | 0 |  | TRUE |  | electricity | lowT_salt
59 | Store | LowT-Molten-Salt-store | lowT_salt |  | lowT_molten_salt_store | 5063.7732 | 0 | [8 empty] | TRUE |  |  |  |  | TRUE
60 | Link | LowT-Molten-Salt-discharger |  |  | lowT_molten_salt_store | 43258.0528 | 0 |  | TRUE |  | lowT_salt | electricity
61 | Link | Pumped-Heat-charger |  |  | pumped_heat_store | 60028.892 | 0 |  | TRUE |  | electricity | pumped_heat
62 | Store | Pumped-Heat-store | pumped_heat |  | pumped_heat_store | 2239.3872 | 0 | [8 empty] | TRUE |  |  |  |  | TRUE
63 | Link | Pumped-Heat-discharger |  |  | pumped_heat_store | 42917.9303 | 0 |  | TRUE |  | pumped_heat | electricity
64 | Link | Sand-charger |  |  | sand_store | 12169.5302 | 0 |  | TRUE |  | electricity | sand
65 | Store | Sand-store | sand |  | sand_store | 584.6121 | 0 | [8 empty] | TRUE |  |  |  |  | TRUE
66 | Link | Sand-discharger |  |  | sand_store | 44199.2496 | 0 |  | TRUE |  | sand | electricity

## time inputs
snapshot | solar-utility series | onwind series | load load
2016-01-01 | 0.0017221 | 0.56103 | 470809
2016-01-01 01:00 | 0 | 0.56214 | 462893
2016-01-01 02:00 | 0 | 0.56125 | 452352
2016-01-01 03:00 | 0 | 0.57137 | 438677
2016-01-01 04:00 | 0 | 0.58961 | 423295
2016-01-01 05:00 | 0 | 0.6128 | 410979
2016-01-01 06:00 | 0 | 0.63396 | 400444
2016-01-01 07:00 | 0 | 0.64464 | 390845
2016-01-01 08:00 | 0 | 0.64481 | 383868
2016-01-01 09:00 | 0 | 0.64438 | 382247
2016-01-01 10:00 | 0 | 0.64187 | 385757
2016-01-01 11:00 | 0 | 0.6402 | 390944
2016-01-01 12:00 | 0 | 0.64083 | 398539
2016-01-01 13:00 | 0 | 0.64006 | 407548
2016-01-01 14:00 | 0.045026 | 0.59659 | 420289
2016-01-01 15:00 | 0.40261 | 0.46501 | 431770
2016-01-01 16:00 | 0.58429 | 0.3778 | 438480
2016-01-01 17:00 | 0.5848 | 0.41622 | 440338
2016-01-01 18:00 | 0.5481 | 0.45167 | 438036
2016-01-01 19:00 | 0.53386 | 0.44429 | 432321
2016-01-01 20:00 | 0.55315 | 0.41578 | 428860
2016-01-01 21:00 | 0.5848 | 0.37843 | 430801
2016-01-01 22:00 | 0.5356 | 0.47878 | 445055
2016-01-01 23:00 | 0.21023 | 0.58054 | 460170
2016-01-02 | 0.0019649 | 0.62083 | 465935
2016-01-02 01:00 | 0 | 0.64592 | 465362
2016-01-02 02:00 | 0 | 0.66047 | 462094
2016-01-02 03:00 | 0 | 0.66248 | 450580
2016-01-02 04:00 | 0 | 0.65364 | 434931
2016-01-02 05:00 | 0 | 0.63781 | 417915
2016-01-02 06:00 | 0 | 0.61815 | 406626
2016-01-02 07:00 | 0 | 0.59628 | 397512
2016-01-02 08:00 | 0 | 0.57689 | 392956
2016-01-02 09:00 | 0 | 0.56957 | 392210
2016-01-02 10:00 | 0 | 0.56554 | 396592
2016-01-02 11:00 | 0 | 0.55664 | 406767
2016-01-02 12:00 | 0 | 0.54933 | 420668
2016-01-02 13:00 | 0 | 0.54684 | 434757
2016-01-02 14:00 | 0.065175 | 0.50123 | 445046
2016-01-02 15:00 | 0.31668 | 0.34605 | 450093
2016-01-02 16:00 | 0.46539 | 0.22017 | 448776
2016-01-02 17:00 | 0.50479 | 0.21919 | 443349
2016-01-02 18:00 | 0.4964 | 0.28064 | 435148
2016-01-02 19:00 | 0.48474 | 0.3142 | 427129
2016-01-02 20:00 | 0.49386 | 0.30673 | 420682
2016-01-02 21:00 | 0.49861 | 0.29954 | 423696
2016-01-02 22:00 | 0.41262 | 0.40672 | 441498
2016-01-02 23:00 | 0.14873 | 0.47839 | 461592
2016-01-03 | 0.0019495 | 0.51762 | 469345
2016-01-03 01:00 | 0 | 0.54313 | 470347
2016-01-03 02:00 | 0 | 0.56023 | 467310
2016-01-03 03:00 | 0 | 0.57619 | 456030
2016-01-03 04:00 | 0 | 0.58655 | 441559
2016-01-03 05:00 | 0 | 0.58999 | 427167
2016-01-03 06:00 | 0 | 0.58676 | 413834
2016-01-03 07:00 | 0 | 0.5742 | 404865
2016-01-03 08:00 | 0 | 0.55269 | 399699
2016-01-03 09:00 | 0 | 0.52918 | 398110
2016-01-03 10:00 | 0 | 0.49774 | 400834
2016-01-03 11:00 | 0 | 0.45999 | 408834
2016-01-03 12:00 | 0 | 0.42558 | 420449
2016-01-03 13:00 | 0 | 0.40041 | 433181
2016-01-03 14:00 | 0.039661 | 0.31984 | 440085
2016-01-03 15:00 | 0.37348 | 0.18006 | 439806
2016-01-03 16:00 | 0.49634 | 0.10574 | 434999
2016-01-03 17:00 | 0.51266 | 0.086993 | 430919
2016-01-03 18:00 | 0.49228 | 0.083043 | 427178
2016-01-03 19:00 | 0.4773 | 0.086987 | 422449
2016-01-03 20:00 | 0.47837 | 0.090145 | 418943
2016-01-03 21:00 | 0.46511 | 0.097928 | 424541
2016-01-03 22:00 | 0.36923 | 0.14652 | 444380
2016-01-03 23:00 | 0.08686 | 0.19289 | 464325
2016-01-04 | 0.0020809 | 0.23921 | 474796
2016-01-04 01:00 | 0 | 0.27818 | 477021
2016-01-04 02:00 | 0 | 0.30743 | 469735
2016-01-04 03:00 | 0 | 0.3276 | 452837
2016-01-04 04:00 | 0 | 0.32839 | 435678
2016-01-04 05:00 | 0 | 0.31547 | 421559
2016-01-04 06:00 | 0 | 0.30021 | 410607
2016-01-04 07:00 | 0 | 0.28701 | 404707
2016-01-04 08:00 | 0 | 0.27463 | 403331
2016-01-04 09:00 | 0 | 0.2621 | 408268
2016-01-04 10:00 | 0 | 0.25405 | 424056
2016-01-04 11:00 | 0 | 0.25228 | 457966
2016-01-04 12:00 | 0 | 0.25844 | 490049
2016-01-04 13:00 | 0 | 0.27302 | 503347
2016-01-04 14:00 | 0.084897 | 0.28079 | 505677
2016-01-04 15:00 | 0.25929 | 0.22814 | 505098
2016-01-04 16:00 | 0.36727 | 0.1918 | 499867
2016-01-04 17:00 | 0.40003 | 0.20839 | 493446
2016-01-04 18:00 | 0.40313 | 0.24344 | 487900
2016-01-04 19:00 | 0.40039 | 0.27815 | 483354
2016-01-04 20:00 | 0.39534 | 0.29967 | 480122
2016-01-04 21:00 | 0.36121 | 0.31175 | 484754
2016-01-04 22:00 | 0.2623 | 0.39893 | 504066
2016-01-04 23:00 | 0.080196 | 0.53954 | 527878
2016-01-05 | 0.0016392 | 0.59697 | 538994
2016-01-05 01:00 | 0 | 0.6026 | 539677
2016-01-05 02:00 | 0 | 0.58396 | 531819
2016-01-05 03:00 | 0 | 0.55926 | 511858
2016-01-05 04:00 | 0 | 0.53794 | 488356
2016-01-05 05:00 | 0 | 0.51898 | 470100
2016-01-05 06:00 | 0 | 0.50129 | 459532
2016-01-05 07:00 | 0 | 0.48933 | 452735
2016-01-05 08:00 | 0 | 0.4815 | 450290
2016-01-05 09:00 | 0 | 0.46578 | 455066
2016-01-05 10:00 | 0 | 0.44938 | 471666
2016-01-05 11:00 | 0 | 0.43343 | 505340
2016-01-05 12:00 | 0 | 0.42277 | 536414
2016-01-05 13:00 | 0 | 0.41797 | 544393
2016-01-05 14:00 | 0.021223 | 0.39658 | 538308
2016-01-05 15:00 | 0.18775 | 0.40007 | 530432
2016-01-05 16:00 | 0.31142 | 0.42693 | 518961
2016-01-05 17:00 | 0.37362 | 0.45872 | 507046
2016-01-05 18:00 | 0.38627 | 0.45812 | 497896
2016-01-05 19:00 | 0.38481 | 0.43627 | 489977
2016-01-05 20:00 | 0.38058 | 0.40494 | 485292
2016-01-05 21:00 | 0.35004 | 0.38505 | 489904
2016-01-05 22:00 | 0.26091 | 0.41903 | 511089
2016-01-05 23:00 | 0.068156 | 0.5029 | 534774
2016-01-06 | 0.0018312 | 0.53648 | 544758
2016-01-06 01:00 | 0 | 0.53142 | 544168
2016-01-06 02:00 | 0 | 0.5143 | 534403
2016-01-06 03:00 | 0 | 0.50066 | 512646
2016-01-06 04:00 | 0 | 0.48766 | 488746
2016-01-06 05:00 | 0 | 0.47316 | 469710
2016-01-06 06:00 | 0 | 0.45467 | 459026
2016-01-06 07:00 | 0 | 0.43175 | 450847
2016-01-06 08:00 | 0 | 0.40631 | 447761
2016-01-06 09:00 | 0 | 0.38612 | 449636
2016-01-06 10:00 | 0 | 0.36481 | 463512
2016-01-06 11:00 | 0 | 0.34699 | 495560
2016-01-06 12:00 | 0 | 0.32789 | 524202
2016-01-06 13:00 | 0 | 0.30904 | 530125
2016-01-06 14:00 | 0.017994 | 0.26364 | 523807
2016-01-06 15:00 | 0.16713 | 0.1985 | 515122
2016-01-06 16:00 | 0.28894 | 0.1747 | 505229
2016-01-06 17:00 | 0.36954 | 0.18492 | 493888
2016-01-06 18:00 | 0.39122 | 0.18383 | 485222
2016-01-06 19:00 | 0.39117 | 0.17607 | 478021
2016-01-06 20:00 | 0.38642 | 0.16644 | 474674
2016-01-06 21:00 | 0.36423 | 0.16435 | 478064
2016-01-06 22:00 | 0.2863 | 0.19536 | 496279
2016-01-06 23:00 | 0.10402 | 0.26811 | 515072
2016-01-07 | 0.00090527 | 0.31581 | 521111
2016-01-07 01:00 | 0 | 0.33922 | 518375
2016-01-07 02:00 | 0 | 0.3402 | 506895
2016-01-07 03:00 | 0 | 0.32304 | 486281
2016-01-07 04:00 | 0 | 0.2902 | 461291
2016-01-07 05:00 | 0 | 0.26358 | 439921
2016-01-07 06:00 | 0 | 0.23998 | 425551
2016-01-07 07:00 | 0 | 0.22081 | 415893
2016-01-07 08:00 | 0 | 0.2109 | 410460
2016-01-07 09:00 | 0 | 0.20832 | 411058
2016-01-07 10:00 | 0 | 0.21594 | 423691
2016-01-07 11:00 | 0 | 0.22867 | 454300
2016-01-07 12:00 | 0 | 0.24108 | 483496
2016-01-07 13:00 | 0 | 0.24658 | 491785
2016-01-07 14:00 | 0.042386 | 0.21343 | 490686
2016-01-07 15:00 | 0.1967 | 0.14049 | 488256
2016-01-07 16:00 | 0.30441 | 0.15546 | 481130
2016-01-07 17:00 | 0.36281 | 0.19065 | 472955
2016-01-07 18:00 | 0.37753 | 0.19968 | 465227
2016-01-07 19:00 | 0.37099 | 0.20893 | 459310
2016-01-07 20:00 | 0.35866 | 0.21973 | 456439
2016-01-07 21:00 | 0.32887 | 0.23064 | 457995
2016-01-07 22:00 | 0.25993 | 0.25021 | 473389
2016-01-07 23:00 | 0.089468 | 0.28693 | 488977
2016-01-08 | 0.0024239 | 0.29778 | 494433
2016-01-08 01:00 | 0 | 0.29324 | 491621
2016-01-08 02:00 | 0 | 0.27983 | 481932
2016-01-08 03:00 | 0 | 0.26409 | 461801
2016-01-08 04:00 | 0 | 0.25071 | 437008
2016-01-08 05:00 | 0 | 0.2473 | 415288
2016-01-08 06:00 | 0 | 0.24685 | 399917
2016-01-08 07:00 | 0 | 0.24954 | 389529
2016-01-08 08:00 | 0 | 0.25289 | 384659
2016-01-08 09:00 | 0 | 0.25946 | 384914
2016-01-08 10:00 | 0 | 0.27022 | 395661
2016-01-08 11:00 | 0 | 0.27774 | 426104
2016-01-08 12:00 | 0 | 0.28247 | 455472
2016-01-08 13:00 | 0 | 0.2821 | 467173
2016-01-08 14:00 | 0.035377 | 0.26315 | 472550
2016-01-08 15:00 | 0.22817 | 0.26028 | 476734
2016-01-08 16:00 | 0.3899 | 0.26137 | 475016
2016-01-08 17:00 | 0.45234 | 0.25896 | 468663
2016-01-08 18:00 | 0.44326 | 0.2687 | 463564
2016-01-08 19:00 | 0.42052 | 0.29222 | 458952
2016-01-08 20:00 | 0.4077 | 0.32442 | 454537
2016-01-08 21:00 | 0.39966 | 0.34742 | 454446
2016-01-08 22:00 | 0.35428 | 0.36855 | 463432
2016-01-08 23:00 | 0.18836 | 0.39891 | 472623
2016-01-09 | 0.0036188 | 0.41074 | 473493
2016-01-09 01:00 | 0 | 0.41133 | 468337
2016-01-09 02:00 | 0 | 0.41125 | 459225
2016-01-09 03:00 | 0 | 0.4084 | 443600
2016-01-09 04:00 | 0 | 0.40893 | 424303
2016-01-09 05:00 | 0 | 0.41113 | 406106
2016-01-09 06:00 | 0 | 0.42191 | 390602
2016-01-09 07:00 | 0 | 0.4403 | 380209
2016-01-09 08:00 | 0 | 0.46413 | 373855
2016-01-09 09:00 | 0 | 0.48056 | 372820
2016-01-09 10:00 | 0 | 0.49813 | 376458
2016-01-09 11:00 | 0 | 0.51142 | 385225
2016-01-09 12:00 | 0 | 0.51404 | 400062
2016-01-09 13:00 | 2.61e-08 | 0.51036 | 417421
2016-01-09 14:00 | 0.098657 | 0.4963 | 432775
2016-01-09 15:00 | 0.42169 | 0.49706 | 443504
2016-01-09 16:00 | 0.57421 | 0.48361 | 447564
2016-01-09 17:00 | 0.58612 | 0.46263 | 446237
2016-01-09 18:00 | 0.54993 | 0.46092 | 441450
2016-01-09 19:00 | 0.53031 | 0.46978 | 437135
2016-01-09 20:00 | 0.54515 | 0.47638 | 434799
2016-01-09 21:00 | 0.55773 | 0.47931 | 438748
2016-01-09 22:00 | 0.49662 | 0.46463 | 451099
2016-01-09 23:00 | 0.17046 | 0.43744 | 461966
2016-01-10 | 0.00071692 | 0.41613 | 466908
2016-01-10 01:00 | 0 | 0.39935 | 465022
2016-01-10 02:00 | 0 | 0.38465 | 458039
2016-01-10 03:00 | 0 | 0.36871 | 445223
2016-01-10 04:00 | 0 | 0.35402 | 429865
2016-01-10 05:00 | 0 | 0.34417 | 414836
2016-01-10 06:00 | 0 | 0.33657 | 401159
2016-01-10 07:00 | 0 | 0.32998 | 391763
2016-01-10 08:00 | 0 | 0.32364 | 387369
2016-01-10 09:00 | 0 | 0.32513 | 386669
2016-01-10 10:00 | 0 | 0.33117 | 390692
2016-01-10 11:00 | 0 | 0.33073 | 400516
2016-01-10 12:00 | 0 | 0.31998 | 415332
2016-01-10 13:00 | 2.09e-07 | 0.30064 | 431531
2016-01-10 14:00 | 0.10714 | 0.26445 | 446224
2016-01-10 15:00 | 0.36678 | 0.19145 | 454445
2016-01-10 16:00 | 0.50479 | 0.15692 | 455969
2016-01-10 17:00 | 0.53637 | 0.16619 | 455005
2016-01-10 18:00 | 0.52392 | 0.19383 | 450676
2016-01-10 19:00 | 0.50759 | 0.2191 | 445348
2016-01-10 20:00 | 0.50702 | 0.23578 | 441043
2016-01-10 21:00 | 0.50436 | 0.24205 | 445970
2016-01-10 22:00 | 0.42446 | 0.26002 | 462762
2016-01-10 23:00 | 0.17367 | 0.31445 | 486387
2016-01-11 | 0.0028482 | 0.37533 | 499575
2016-01-11 01:00 | 0 | 0.42408 | 503763
2016-01-11 02:00 | 0 | 0.44679 | 499300
2016-01-11 03:00 | 0 | 0.4614 | 486290
2016-01-11 04:00 | 0 | 0.4709 | 469026
2016-01-11 05:00 | 0 | 0.48079 | 454916
2016-01-11 06:00 | 0 | 0.48597 | 445035
2016-01-11 07:00 | 0 | 0.48676 | 440399
2016-01-11 08:00 | 0 | 0.48183 | 440627
2016-01-11 09:00 | 0 | 0.46555 | 447243
2016-01-11 10:00 | 0 | 0.44727 | 465391
2016-01-11 11:00 | 0 | 0.43643 | 503205
2016-01-11 12:00 | 0 | 0.42763 | 537493
2016-01-11 13:00 | 5.8e-08 | 0.42586 | 547765
2016-01-11 14:00 | 0.095254 | 0.39626 | 543677
2016-01-11 15:00 | 0.48176 | 0.31857 | 535867
2016-01-11 16:00 | 0.61991 | 0.33687 | 524193
2016-01-11 17:00 | 0.61419 | 0.42591 | 511046
2016-01-11 18:00 | 0.58534 | 0.48688 | 501251
2016-01-11 19:00 | 0.57482 | 0.53143 | 492140
2016-01-11 20:00 | 0.59235 | 0.55402 | 485928
2016-01-11 21:00 | 0.62042 | 0.54329 | 488605
2016-01-11 22:00 | 0.56078 | 0.55823 | 506939
2016-01-11 23:00 | 0.19536 | 0.57687 | 526379
2016-01-12 | 0.0025805 | 0.57875 | 542445
2016-01-12 01:00 | 0 | 0.58336 | 543639
2016-01-12 02:00 | 0 | 0.60723 | 535222
2016-01-12 03:00 | 0 | 0.65447 | 517768
2016-01-12 04:00 | 0 | 0.6874 | 493946
2016-01-12 05:00 | 0 | 0.69762 | 476108
2016-01-12 06:00 | 0 | 0.69935 | 463046
2016-01-12 07:00 | 0 | 0.69247 | 454908
2016-01-12 08:00 | 0 | 0.68 | 451631
2016-01-12 09:00 | 0 | 0.66013 | 454626
2016-01-12 10:00 | 0 | 0.63281 | 468323
2016-01-12 11:00 | 0 | 0.59316 | 501211
2016-01-12 12:00 | 0 | 0.5425 | 532066
2016-01-12 13:00 | 6.52e-07 | 0.49191 | 539233
2016-01-12 14:00 | 0.12928 | 0.38673 | 532105
2016-01-12 15:00 | 0.55394 | 0.28053 | 521670
2016-01-12 16:00 | 0.65746 | 0.21589 | 510052
2016-01-12 17:00 | 0.64056 | 0.20691 | 498062
2016-01-12 18:00 | 0.60264 | 0.22232 | 488561
2016-01-12 19:00 | 0.58558 | 0.24217 | 480756
2016-01-12 20:00 | 0.60013 | 0.25296 | 474428
2016-01-12 21:00 | 0.62769 | 0.25401 | 476053
2016-01-12 22:00 | 0.57449 | 0.27715 | 492115
2016-01-12 23:00 | 0.20565 | 0.31038 | 513200
2016-01-13 | 0.0033679 | 0.37906 | 524891
2016-01-13 01:00 | 0 | 0.46674 | 526072
2016-01-13 02:00 | 0 | 0.53911 | 519458
2016-01-13 03:00 | 0 | 0.60088 | 503849
2016-01-13 04:00 | 0 | 0.63887 | 483469
2016-01-13 05:00 | 0 | 0.6421 | 465481
2016-01-13 06:00 | 0 | 0.63926 | 454923
2016-01-13 07:00 | 0 | 0.63448 | 448875
2016-01-13 08:00 | 0 | 0.63112 | 447429
2016-01-13 09:00 | 0 | 0.62141 | 452208
2016-01-13 10:00 | 0 | 0.60972 | 469687
2016-01-13 11:00 | 0 | 0.60055 | 505391
2016-01-13 12:00 | 0 | 0.58414 | 537146
2016-01-13 13:00 | 1.18e-06 | 0.56618 | 545012
2016-01-13 14:00 | 0.05567 | 0.4648 | 537234
2016-01-13 15:00 | 0.4856 | 0.29439 | 525619
2016-01-13 16:00 | 0.5809 | 0.20678 | 512003
2016-01-13 17:00 | 0.58156 | 0.20838 | 498883
2016-01-13 18:00 | 0.55966 | 0.24156 | 487741
2016-01-13 19:00 | 0.54701 | 0.26326 | 480098
2016-01-13 20:00 | 0.56107 | 0.27023 | 475714
2016-01-13 21:00 | 0.57419 | 0.32151 | 479086
2016-01-13 22:00 | 0.49401 | 0.41122 | 495539
2016-01-13 23:00 | 0.17431 | 0.49826 | 515312
2016-01-14 | 0.003882 | 0.57062 | 525731
2016-01-14 01:00 | 0 | 0.61577 | 525788
2016-01-14 02:00 | 0 | 0.64527 | 518221
2016-01-14 03:00 | 0 | 0.67326 | 499085
2016-01-14 04:00 | 0 | 0.70129 | 476059
2016-01-14 05:00 | 0 | 0.7233 | 455967
2016-01-14 06:00 | 0 | 0.73473 | 443426
2016-01-14 07:00 | 0 | 0.73192 | 434625
2016-01-14 08:00 | 0 | 0.71851 | 430323
2016-01-14 09:00 | 0 | 0.69133 | 433882
2016-01-14 10:00 | 0 | 0.67192 | 449048
2016-01-14 11:00 | 0 | 0.66291 | 482678
2016-01-14 12:00 | 0 | 0.65959 | 511825
2016-01-14 13:00 | 0 | 0.65686 | 518934
2016-01-14 14:00 | 0.13053 | 0.58009 | 511165
2016-01-14 15:00 | 0.48191 | 0.4541 | 499774
2016-01-14 16:00 | 0.58644 | 0.42369 | 485758
2016-01-14 17:00 | 0.60438 | 0.50764 | 471708
2016-01-14 18:00 | 0.58128 | 0.5748 | 461997
2016-01-14 19:00 | 0.56184 | 0.59899 | 454127
2016-01-14 20:00 | 0.56958 | 0.60204 | 449692
2016-01-14 21:00 | 0.58043 | 0.61718 | 451533
2016-01-14 22:00 | 0.50578 | 0.63861 | 463636
2016-01-14 23:00 | 0.19515 | 0.66778 | 481986
2016-01-15 | 0.0026644 | 0.68403 | 491071
2016-01-15 01:00 | 0 | 0.69302 | 490964
2016-01-15 02:00 | 0 | 0.69659 | 482259
2016-01-15 03:00 | 0 | 0.69278 | 462693
2016-01-15 04:00 | 0 | 0.68409 | 440735
2016-01-15 05:00 | 0 | 0.67135 | 420298
2016-01-15 06:00 | 0 | 0.65955 | 406086
2016-01-15 07:00 | 0 | 0.64791 | 397042
2016-01-15 08:00 | 0 | 0.63308 | 392675
2016-01-15 09:00 | 0 | 0.61938 | 394761
2016-01-15 10:00 | 0 | 0.60382 | 407359
2016-01-15 11:00 | 0 | 0.58435 | 436666
2016-01-15 12:00 | 0 | 0.56155 | 466185
2016-01-15 13:00 | 2.53e-06 | 0.52761 | 477552
2016-01-15 14:00 | 0.1402 | 0.39378 | 480240
2016-01-15 15:00 | 0.33532 | 0.29717 | 481526
2016-01-15 16:00 | 0.45059 | 0.26869 | 477244
2016-01-15 17:00 | 0.48227 | 0.24852 | 470535
2016-01-15 18:00 | 0.47624 | 0.24841 | 464809
2016-01-15 19:00 | 0.47052 | 0.26147 | 459306
2016-01-15 20:00 | 0.4661 | 0.27683 | 455638
2016-01-15 21:00 | 0.45393 | 0.28037 | 456911
2016-01-15 22:00 | 0.39994 | 0.29398 | 464155
2016-01-15 23:00 | 0.19056 | 0.32855 | 471864
2016-01-16 | 0.0058251 | 0.34649 | 473518
2016-01-16 01:00 | 0 | 0.34541 | 469990
2016-01-16 02:00 | 0 | 0.33666 | 462067
2016-01-16 03:00 | 0 | 0.33144 | 446898
2016-01-16 04:00 | 0 | 0.32857 | 429098
2016-01-16 05:00 | 0 | 0.32506 | 411200
2016-01-16 06:00 | 0 | 0.32389 | 397507
2016-01-16 07:00 | 0 | 0.32565 | 388116
2016-01-16 08:00 | 0 | 0.3286 | 383335
2016-01-16 09:00 | 0 | 0.32873 | 382836
2016-01-16 10:00 | 0 | 0.33917 | 388193
2016-01-16 11:00 | 0 | 0.35568 | 398613
2016-01-16 12:00 | 0 | 0.36062 | 414957
2016-01-16 13:00 | 0 | 0.36 | 431737
2016-01-16 14:00 | 0.056431 | 0.32496 | 445036
2016-01-16 15:00 | 0.3752 | 0.273 | 450767
2016-01-16 16:00 | 0.47454 | 0.26485 | 449596
2016-01-16 17:00 | 0.49433 | 0.27747 | 445176
2016-01-16 18:00 | 0.48237 | 0.29662 | 438693
2016-01-16 19:00 | 0.47666 | 0.31319 | 433491
2016-01-16 20:00 | 0.47859 | 0.32492 | 430588
2016-01-16 21:00 | 0.4739 | 0.32849 | 433541
2016-01-16 22:00 | 0.39368 | 0.31385 | 444810
2016-01-16 23:00 | 0.13742 | 0.3009 | 460141
2016-01-17 | 0.0036858 | 0.29762 | 466002
2016-01-17 01:00 | 0 | 0.29913 | 466202
2016-01-17 02:00 | 0 | 0.31298 | 461031
2016-01-17 03:00 | 0 | 0.33308 | 449651
2016-01-17 04:00 | 0 | 0.36075 | 433925
2016-01-17 05:00 | 0 | 0.39183 | 420780
2016-01-17 06:00 | 0 | 0.42059 | 409148
2016-01-17 07:00 | 0 | 0.43887 | 400726
2016-01-17 08:00 | 0 | 0.44311 | 397107
2016-01-17 09:00 | 0 | 0.42422 | 396995
2016-01-17 10:00 | 0 | 0.39388 | 401148
2016-01-17 11:00 | 0 | 0.36896 | 411144
2016-01-17 12:00 | 0 | 0.35135 | 426593
2016-01-17 13:00 | 3.71e-06 | 0.33728 | 444517
2016-01-17 14:00 | 0.049245 | 0.29434 | 458932
2016-01-17 15:00 | 0.36051 | 0.24316 | 464245
2016-01-17 16:00 | 0.50948 | 0.23498 | 462424
2016-01-17 17:00 | 0.5445 | 0.23382 | 459077
2016-01-17 18:00 | 0.52042 | 0.23029 | 454097
2016-01-17 19:00 | 0.5128 | 0.22805 | 448939
2016-01-17 20:00 | 0.53142 | 0.22142 | 445370
2016-01-17 21:00 | 0.54981 | 0.21247 | 448873
2016-01-17 22:00 | 0.49747 | 0.21152 | 464088
2016-01-17 23:00 | 0.17362 | 0.24792 | 485734
2016-01-18 | 0.0050361 | 0.27235 | 496055
2016-01-18 01:00 | 0 | 0.27314 | 499903
2016-01-18 02:00 | 0 | 0.26859 | 495273
2016-01-18 03:00 | 0 | 0.25908 | 485022
2016-01-18 04:00 | 0 | 0.24875 | 469740
2016-01-18 05:00 | 0 | 0.2432 | 455921
2016-01-18 06:00 | 0 | 0.23917 | 448386
2016-01-18 07:00 | 0 | 0.23303 | 444095
2016-01-18 08:00 | 0 | 0.22761 | 444476
2016-01-18 09:00 | 0 | 0.21932 | 451294
2016-01-18 10:00 | 0 | 0.21398 | 467139
2016-01-18 11:00 | 0 | 0.21138 | 494557
2016-01-18 12:00 | 0 | 0.21067 | 523689
2016-01-18 13:00 | 5.03e-06 | 0.21403 | 540845
2016-01-18 14:00 | 0.07477 | 0.19978 | 544986
2016-01-18 15:00 | 0.33183 | 0.15766 | 543295
2016-01-18 16:00 | 0.44145 | 0.14074 | 536682
2016-01-18 17:00 | 0.47739 | 0.1441 | 527471
2016-01-18 18:00 | 0.47938 | 0.15997 | 517624
2016-01-18 19:00 | 0.47761 | 0.17647 | 509646
2016-01-18 20:00 | 0.48286 | 0.18521 | 504548
2016-01-18 21:00 | 0.47459 | 0.19507 | 507574
2016-01-18 22:00 | 0.39346 | 0.23152 | 526254
2016-01-18 23:00 | 0.16686 | 0.33868 | 549477
2016-01-19 | 0.0050901 | 0.39524 | 562369
2016-01-19 01:00 | 0 | 0.41426 | 563958
2016-01-19 02:00 | 0 | 0.39862 | 556327
2016-01-19 03:00 | 0 | 0.37982 | 538055
2016-01-19 04:00 | 0 | 0.3684 | 516738
2016-01-19 05:00 | 0 | 0.36227 | 501292
2016-01-19 06:00 | 0 | 0.35807 | 488827
2016-01-19 07:00 | 0 | 0.35577 | 482783
2016-01-19 08:00 | 0 | 0.35133 | 481076
2016-01-19 09:00 | 0 | 0.34534 | 486092
2016-01-19 10:00 | 0 | 0.34117 | 502163
2016-01-19 11:00 | 0 | 0.33794 | 535457
2016-01-19 12:00 | 0 | 0.33913 | 566299
2016-01-19 13:00 | 0 | 0.34546 | 573164
2016-01-19 14:00 | 0.052253 | 0.32875 | 566429
2016-01-19 15:00 | 0.335 | 0.26661 | 557716
2016-01-19 16:00 | 0.44222 | 0.26538 | 545130
2016-01-19 17:00 | 0.45758 | 0.271 | 531980
2016-01-19 18:00 | 0.45271 | 0.25925 | 520957
2016-01-19 19:00 | 0.45397 | 0.25162 | 512504
2016-01-19 20:00 | 0.46435 | 0.24139 | 508038
2016-01-19 21:00 | 0.46243 | 0.2214 | 511350
2016-01-19 22:00 | 0.37438 | 0.21108 | 528590
2016-01-19 23:00 | 0.12432 | 0.26178 | 550838
2016-01-20 | 0.0041729 | 0.3151 | 561888
2016-01-20 01:00 | 0 | 0.35726 | 561943
2016-01-20 02:00 | 0 | 0.39298 | 552117
2016-01-20 03:00 | 0 | 0.39873 | 532519
2016-01-20 04:00 | 0 | 0.38608 | 508121
2016-01-20 05:00 | 0 | 0.3655 | 489033
2016-01-20 06:00 | 0 | 0.34788 | 477201
2016-01-20 07:00 | 0 | 0.33757 | 469244
2016-01-20 08:00 | 0 | 0.32783 | 465073
2016-01-20 09:00 | 0 | 0.31283 | 467668
2016-01-20 10:00 | 0 | 0.29723 | 480665
2016-01-20 11:00 | 0 | 0.28153 | 511178
2016-01-20 12:00 | 0 | 0.26795 | 538547
2016-01-20 13:00 | 1.09e-05 | 0.26412 | 545720
2016-01-20 14:00 | 0.033773 | 0.24411 | 541525
2016-01-20 15:00 | 0.31721 | 0.20056 | 535783
2016-01-20 16:00 | 0.47167 | 0.2019 | 524933
2016-01-20 17:00 | 0.52938 | 0.23964 | 513323
2016-01-20 18:00 | 0.53081 | 0.27801 | 504846
2016-01-20 19:00 | 0.53301 | 0.31056 | 499511
2016-01-20 20:00 | 0.55706 | 0.32679 | 496267
2016-01-20 21:00 | 0.58755 | 0.31478 | 498452
2016-01-20 22:00 | 0.54556 | 0.3129 | 512960
2016-01-20 23:00 | 0.26403 | 0.35203 | 530355
2016-01-21 | 0.0092433 | 0.3583 | 536685
2016-01-21 01:00 | 0 | 0.35257 | 533921
2016-01-21 02:00 | 0 | 0.3444 | 523733
2016-01-21 03:00 | 0 | 0.33906 | 502414
2016-01-21 04:00 | 0 | 0.33758 | 477551
2016-01-21 05:00 | 0 | 0.33144 | 456315
2016-01-21 06:00 | 0 | 0.31919 | 443693
2016-01-21 07:00 | 0 | 0.31593 | 435960
2016-01-21 08:00 | 0 | 0.31888 | 432949
2016-01-21 09:00 | 0 | 0.31769 | 435901
2016-01-21 10:00 | 0 | 0.31649 | 448923
2016-01-21 11:00 | 0 | 0.31566 | 480425
2016-01-21 12:00 | 0 | 0.31788 | 510035
2016-01-21 13:00 | 1.47e-05 | 0.32124 | 518534
2016-01-21 14:00 | 0.07907 | 0.29758 | 515838
2016-01-21 15:00 | 0.50895 | 0.31602 | 511625
2016-01-21 16:00 | 0.61913 | 0.33608 | 504869
2016-01-21 17:00 | 0.61776 | 0.34429 | 497314
2016-01-21 18:00 | 0.58808 | 0.35637 | 490719
2016-01-21 19:00 | 0.57325 | 0.37971 | 486338
2016-01-21 20:00 | 0.58294 | 0.40293 | 483984
2016-01-21 21:00 | 0.59659 | 0.41289 | 486412
2016-01-21 22:00 | 0.53297 | 0.4016 | 501961
2016-01-21 23:00 | 0.21177 | 0.41514 | 520445
2016-01-22 | 0.0062849 | 0.42216 | 527936
2016-01-22 01:00 | 0 | 0.40402 | 526468
2016-01-22 02:00 | 0 | 0.38178 | 516856
2016-01-22 03:00 | 0 | 0.36552 | 498821
2016-01-22 04:00 | 0 | 0.35109 | 476229
2016-01-22 05:00 | 0 | 0.34759 | 456375
2016-01-22 06:00 | 0 | 0.35256 | 444230
2016-01-22 07:00 | 0 | 0.3619 | 436401
2016-01-22 08:00 | 0 | 0.37173 | 433510
2016-01-22 09:00 | 0 | 0.37985 | 436978
2016-01-22 10:00 | 0 | 0.38896 | 449180
2016-01-22 11:00 | 0 | 0.38714 | 477761
2016-01-22 12:00 | 0 | 0.37578 | 507663
2016-01-22 13:00 | 2.26e-05 | 0.35767 | 521669
2016-01-22 14:00 | 0.087179 | 0.30705 | 527730
2016-01-22 15:00 | 0.47304 | 0.27741 | 530526
2016-01-22 16:00 | 0.56429 | 0.23355 | 527349
2016-01-22 17:00 | 0.55701 | 0.21048 | 521407
2016-01-22 18:00 | 0.53881 | 0.20987 | 515885
2016-01-22 19:00 | 0.53324 | 0.22012 | 510547
2016-01-22 20:00 | 0.54594 | 0.23788 | 506514
2016-01-22 21:00 | 0.55467 | 0.25986 | 507046
2016-01-22 22:00 | 0.46568 | 0.29215 | 517154
2016-01-22 23:00 | 0.1812 | 0.3821 | 529079
2016-01-23 | 0.0051588 | 0.46208 | 532762
2016-01-23 01:00 | 0 | 0.48704 | 529195
2016-01-23 02:00 | 0 | 0.48926 | 520505
2016-01-23 03:00 | 0 | 0.48661 | 505807
2016-01-23 04:00 | 0 | 0.48092 | 487425
2016-01-23 05:00 | 0 | 0.47877 | 471931
2016-01-23 06:00 | 0 | 0.47895 | 460046
2016-01-23 07:00 | 0 | 0.48341 | 452760
2016-01-23 08:00 | 0 | 0.48707 | 448842
2016-01-23 09:00 | 0 | 0.49429 | 449099
2016-01-23 10:00 | 0 | 0.5026 | 454288
2016-01-23 11:00 | 0 | 0.50984 | 463739
2016-01-23 12:00 | 0 | 0.51621 | 478856
2016-01-23 13:00 | 2.78e-05 | 0.5215 | 495520
2016-01-23 14:00 | 0.099082 | 0.48998 | 509928
2016-01-23 15:00 | 0.34843 | 0.42499 | 516578
2016-01-23 16:00 | 0.45111 | 0.35664 | 513731
2016-01-23 17:00 | 0.47939 | 0.35413 | 505643
2016-01-23 18:00 | 0.47354 | 0.37083 | 494705
2016-01-23 19:00 | 0.46385 | 0.38233 | 483360
2016-01-23 20:00 | 0.45906 | 0.37691 | 476779
2016-01-23 21:00 | 0.43485 | 0.36026 | 476727
2016-01-23 22:00 | 0.34958 | 0.39887 | 488300
2016-01-23 23:00 | 0.15029 | 0.53601 | 505374
2016-01-24 | 0.0098227 | 0.59087 | 514019
2016-01-24 01:00 | 0 | 0.59556 | 514024
2016-01-24 02:00 | 0 | 0.57328 | 508962
2016-01-24 03:00 | 0 | 0.53701 | 497824
2016-01-24 04:00 | 0 | 0.49958 | 482754
2016-01-24 05:00 | 0 | 0.46528 | 468555
2016-01-24 06:00 | 0 | 0.43382 | 459947
2016-01-24 07:00 | 0 | 0.4034 | 454182
2016-01-24 08:00 | 0 | 0.37673 | 452194
2016-01-24 09:00 | 0 | 0.3579 | 453163
2016-01-24 10:00 | 0 | 0.34536 | 457622
2016-01-24 11:00 | 0 | 0.33382 | 468618
2016-01-24 12:00 | 0 | 0.32414 | 482809
2016-01-24 13:00 | 2.59e-05 | 0.31737 | 494739
2016-01-24 14:00 | 0.078346 | 0.27996 | 496332
2016-01-24 15:00 | 0.39883 | 0.19938 | 487392
2016-01-24 16:00 | 0.53516 | 0.19565 | 473672
2016-01-24 17:00 | 0.56827 | 0.22715 | 460203
2016-01-24 18:00 | 0.54756 | 0.27048 | 447336
2016-01-24 19:00 | 0.5343 | 0.30316 | 437481
2016-01-24 20:00 | 0.54361 | 0.32322 | 431504
2016-01-24 21:00 | 0.55732 | 0.34625 | 433670
2016-01-24 22:00 | 0.503 | 0.4094 | 450881
2016-01-24 23:00 | 0.25689 | 0.47431 | 474596
2016-01-25 | 0.010035 | 0.49704 | 491726
2016-01-25 01:00 | 0 | 0.48531 | 495962
2016-01-25 02:00 | 0 | 0.47603 | 491171
2016-01-25 03:00 | 0 | 0.47755 | 478100
2016-01-25 04:00 | 0 | 0.48346 | 460344
2016-01-25 05:00 | 0 | 0.48938 | 445039
2016-01-25 06:00 | 0 | 0.50107 | 435449
2016-01-25 07:00 | 0 | 0.51736 | 430084
2016-01-25 08:00 | 0 | 0.53277 | 429371
2016-01-25 09:00 | 0 | 0.5388 | 434477
2016-01-25 10:00 | 0 | 0.54594 | 450562
2016-01-25 11:00 | 0 | 0.55749 | 482964
2016-01-25 12:00 | 0 | 0.56 | 513254
2016-01-25 13:00 | 2.8e-05 | 0.5669 | 521833
2016-01-25 14:00 | 0.15452 | 0.4833 | 513400
2016-01-25 15:00 | 0.48082 | 0.50462 | 502803
2016-01-25 16:00 | 0.61529 | 0.54846 | 490218
2016-01-25 17:00 | 0.6334 | 0.562 | 478418
2016-01-25 18:00 | 0.60138 | 0.58032 | 468443
2016-01-25 19:00 | 0.58294 | 0.60314 | 460520
2016-01-25 20:00 | 0.59342 | 0.61695 | 455084
2016-01-25 21:00 | 0.60642 | 0.61356 | 456462
2016-01-25 22:00 | 0.54651 | 0.59735 | 470804
2016-01-25 23:00 | 0.29061 | 0.66992 | 489971
2016-01-26 | 0.014353 | 0.72151 | 498882
2016-01-26 01:00 | 0 | 0.73616 | 497920
2016-01-26 02:00 | 0 | 0.73185 | 487578
2016-01-26 03:00 | 0 | 0.7017 | 468214
2016-01-26 04:00 | 0 | 0.65944 | 444306
2016-01-26 05:00 | 0 | 0.62368 | 424224
2016-01-26 06:00 | 0 | 0.58985 | 410463
2016-01-26 07:00 | 0 | 0.57134 | 402333
2016-01-26 08:00 | 0 | 0.5556 | 398895
2016-01-26 09:00 | 0 | 0.55142 | 402129
2016-01-26 10:00 | 0 | 0.5533 | 415301
2016-01-26 11:00 | 0 | 0.54769 | 445595
2016-01-26 12:00 | 0 | 0.53415 | 475322
2016-01-26 13:00 | 4.67e-06 | 0.51268 | 486896
2016-01-26 14:00 | 0.042868 | 0.40124 | 487445
2016-01-26 15:00 | 0.49808 | 0.29998 | 486455
2016-01-26 16:00 | 0.61716 | 0.29808 | 481157
2016-01-26 17:00 | 0.60771 | 0.32196 | 474019
2016-01-26 18:00 | 0.58715 | 0.32662 | 468079
2016-01-26 19:00 | 0.57672 | 0.32234 | 463872
2016-01-26 20:00 | 0.59273 | 0.31093 | 461239
2016-01-26 21:00 | 0.61694 | 0.27643 | 463887
2016-01-26 22:00 | 0.59295 | 0.26327 | 477148
2016-01-26 23:00 | 0.30918 | 0.25797 | 492997
2016-01-27 | 0.015881 | 0.27734 | 500249
2016-01-27 01:00 | 0 | 0.31423 | 499113
2016-01-27 02:00 | 0 | 0.35485 | 488910
2016-01-27 03:00 | 0 | 0.39205 | 469326
2016-01-27 04:00 | 0 | 0.43479 | 445534
2016-01-27 05:00 | 0 | 0.48398 | 425309
2016-01-27 06:00 | 0 | 0.53192 | 411719
2016-01-27 07:00 | 0 | 0.57064 | 403198
2016-01-27 08:00 | 0 | 0.60484 | 399404
2016-01-27 09:00 | 0 | 0.63408 | 403381
2016-01-27 10:00 | 0 | 0.65329 | 418666
2016-01-27 11:00 | 0 | 0.66139 | 449958
2016-01-27 12:00 | 0 | 0.6634 | 482253
2016-01-27 13:00 | 2.98e-05 | 0.66642 | 494454
2016-01-27 14:00 | 0.092099 | 0.57475 | 496472
2016-01-27 15:00 | 0.54032 | 0.4754 | 495410
2016-01-27 16:00 | 0.63901 | 0.45311 | 488754
2016-01-27 17:00 | 0.62094 | 0.51039 | 479322
2016-01-27 18:00 | 0.594 | 0.5689 | 469952
2016-01-27 19:00 | 0.58112 | 0.6032 | 462707
2016-01-27 20:00 | 0.5926 | 0.60768 | 458018
2016-01-27 21:00 | 0.61015 | 0.60849 | 458984
2016-01-27 22:00 | 0.55857 | 0.65987 | 471783
2016-01-27 23:00 | 0.23259 | 0.69052 | 491721
2016-01-28 | 0.010578 | 0.7185 | 503795
2016-01-28 01:00 | 0 | 0.74465 | 505618
2016-01-28 02:00 | 0 | 0.7664 | 498533
2016-01-28 03:00 | 0 | 0.78733 | 480798
2016-01-28 04:00 | 0 | 0.80773 | 458328
2016-01-28 05:00 | 0 | 0.82475 | 439388
2016-01-28 06:00 | 0 | 0.8356 | 427549
2016-01-28 07:00 | 0 | 0.84331 | 420148
2016-01-28 08:00 | 0 | 0.83759 | 417062
2016-01-28 09:00 | 0 | 0.82346 | 420727
2016-01-28 10:00 | 0 | 0.80631 | 437126
2016-01-28 11:00 | 0 | 0.79151 | 471427
2016-01-28 12:00 | 0 | 0.7737 | 503404
2016-01-28 13:00 | 3.62e-05 | 0.74211 | 512040
2016-01-28 14:00 | 0.091961 | 0.55297 | 507622
2016-01-28 15:00 | 0.54663 | 0.34228 | 498829
2016-01-28 16:00 | 0.67487 | 0.2963 | 486539
2016-01-28 17:00 | 0.65899 | 0.33188 | 473213
2016-01-28 18:00 | 0.61911 | 0.34377 | 463101
2016-01-28 19:00 | 0.60272 | 0.33482 | 455087
2016-01-28 20:00 | 0.61796 | 0.32023 | 450296
2016-01-28 21:00 | 0.65238 | 0.30855 | 452306
2016-01-28 22:00 | 0.61706 | 0.33917 | 463893
2016-01-28 23:00 | 0.26728 | 0.37637 | 479734
2016-01-29 | 0.014032 | 0.41058 | 489988
2016-01-29 01:00 | 0 | 0.44411 | 491465
2016-01-29 02:00 | 0 | 0.49006 | 483885
2016-01-29 03:00 | 0 | 0.55581 | 466139
2016-01-29 04:00 | 0 | 0.62855 | 442987
2016-01-29 05:00 | 0 | 0.6816 | 424662
2016-01-29 06:00 | 0 | 0.71972 | 413273
2016-01-29 07:00 | 0 | 0.75209 | 406076
2016-01-29 08:00 | 0 | 0.77592 | 403830
2016-01-29 09:00 | 0 | 0.78918 | 408717
2016-01-29 10:00 | 0 | 0.80087 | 423725
2016-01-29 11:00 | 0 | 0.8148 | 458104
2016-01-29 12:00 | 0 | 0.82052 | 489880
2016-01-29 13:00 | 3.94e-05 | 0.81893 | 498339
2016-01-29 14:00 | 0.11095 | 0.70645 | 492284
2016-01-29 15:00 | 0.48106 | 0.58703 | 483987
2016-01-29 16:00 | 0.57184 | 0.61274 | 472607
2016-01-29 17:00 | 0.56876 | 0.73498 | 461493
2016-01-29 18:00 | 0.55108 | 0.79233 | 453063
2016-01-29 19:00 | 0.54428 | 0.80937 | 446413
2016-01-29 20:00 | 0.55283 | 0.80173 | 441068
2016-01-29 21:00 | 0.56383 | 0.79891 | 441048
2016-01-29 22:00 | 0.4918 | 0.81157 | 450733
2016-01-29 23:00 | 0.23008 | 0.81841 | 465999
2016-01-30 | 0.013564 | 0.78504 | 473718
2016-01-30 01:00 | 0 | 0.74212 | 473262
2016-01-30 02:00 | 0 | 0.70075 | 468077
2016-01-30 03:00 | 0 | 0.66793 | 455580
2016-01-30 04:00 | 0 | 0.65037 | 437622
2016-01-30 05:00 | 0 | 0.64987 | 421454
2016-01-30 06:00 | 0 | 0.66886 | 409661
2016-01-30 07:00 | 0 | 0.67799 | 401725
2016-01-30 08:00 | 0 | 0.67038 | 397446
2016-01-30 09:00 | 0 | 0.65914 | 399211
2016-01-30 10:00 | 0 | 0.64377 | 406491
2016-01-30 11:00 | 0 | 0.62954 | 420075
2016-01-30 12:00 | 0 | 0.62403 | 436599
2016-01-30 13:00 | 4.36e-05 | 0.62454 | 448082
2016-01-30 14:00 | 0.10935 | 0.5401 | 447923
2016-01-30 15:00 | 0.42269 | 0.35059 | 440969
2016-01-30 16:00 | 0.51863 | 0.33245 | 431135
2016-01-30 17:00 | 0.5357 | 0.41794 | 420375
2016-01-30 18:00 | 0.52564 | 0.47547 | 410136
2016-01-30 19:00 | 0.52025 | 0.50968 | 402345
2016-01-30 20:00 | 0.52796 | 0.53362 | 398119
2016-01-30 21:00 | 0.53794 | 0.55571 | 398211
2016-01-30 22:00 | 0.47652 | 0.57517 | 407935
2016-01-30 23:00 | 0.24979 | 0.58693 | 424712
2016-01-31 | 0.016489 | 0.59834 | 432706
2016-01-31 01:00 | 0 | 0.60341 | 433566
2016-01-31 02:00 | 0 | 0.61749 | 428394
2016-01-31 03:00 | 0 | 0.64683 | 417412
2016-01-31 04:00 | 0 | 0.67022 | 401466
2016-01-31 05:00 | 0 | 0.67545 | 385031
2016-01-31 06:00 | 0 | 0.67181 | 372884
2016-01-31 07:00 | 0 | 0.66085 | 364163
2016-01-31 08:00 | 0 | 0.64981 | 359200
2016-01-31 09:00 | 0 | 0.62858 | 358040
2016-01-31 10:00 | 0 | 0.59374 | 360898
2016-01-31 11:00 | 0 | 0.5612 | 368195
2016-01-31 12:00 | 0 | 0.53048 | 380157
2016-01-31 13:00 | 5.51e-05 | 0.50261 | 391752
2016-01-31 14:00 | 0.11746 | 0.38899 | 399409
2016-01-31 15:00 | 0.36893 | 0.29341 | 400465
2016-01-31 16:00 | 0.45933 | 0.34679 | 398733
2016-01-31 17:00 | 0.47833 | 0.36964 | 397649
2016-01-31 18:00 | 0.4735 | 0.36127 | 395805
2016-01-31 19:00 | 0.46491 | 0.35606 | 393066
2016-01-31 20:00 | 0.44498 | 0.34751 | 391975
2016-01-31 21:00 | 0.40389 | 0.32146 | 395107
2016-01-31 22:00 | 0.32392 | 0.33141 | 407470
2016-01-31 23:00 | 0.14804 | 0.35834 | 425236
2016-02-01 | 0.012193 | 0.36298 | 434806
2016-02-01 01:00 | 0 | 0.35282 | 435064
2016-02-01 02:00 | 0 | 0.3351 | 426819
2016-02-01 03:00 | 0 | 0.3208 | 411759
2016-02-01 04:00 | 0 | 0.30793 | 391383
2016-02-01 05:00 | 0 | 0.2947 | 372942
2016-02-01 06:00 | 0 | 0.284 | 361001
2016-02-01 07:00 | 0 | 0.27675 | 353033
2016-02-01 08:00 | 0 | 0.26996 | 350045
2016-02-01 09:00 | 0 | 0.25704 | 353256
2016-02-01 10:00 | 0 | 0.24073 | 368542
2016-02-01 11:00 | 0 | 0.2342 | 401550
2016-02-01 12:00 | 0 | 0.23251 | 433191
2016-02-01 13:00 | 5.98e-05 | 0.22838 | 444295
2016-02-01 14:00 | 0.092878 | 0.1671 | 447894
2016-02-01 15:00 | 0.31718 | 0.17864 | 450694
2016-02-01 16:00 | 0.45352 | 0.26264 | 449644
2016-02-01 17:00 | 0.49924 | 0.32992 | 446263
2016-02-01 18:00 | 0.50663 | 0.36697 | 442699
2016-02-01 19:00 | 0.49938 | 0.3959 | 439797
2016-02-01 20:00 | 0.49173 | 0.42348 | 437129
2016-02-01 21:00 | 0.48025 | 0.4545 | 438025
2016-02-01 22:00 | 0.43514 | 0.48843 | 446188
2016-02-01 23:00 | 0.26102 | 0.54558 | 461930
2016-02-02 | 0.024179 | 0.57161 | 471806
2016-02-02 01:00 | 0 | 0.56317 | 470709
2016-02-02 02:00 | 0 | 0.54474 | 461079
2016-02-02 03:00 | 0 | 0.5323 | 442670
2016-02-02 04:00 | 0 | 0.51648 | 418336
2016-02-02 05:00 | 0 | 0.50954 | 396625
2016-02-02 06:00 | 0 | 0.50837 | 381749
2016-02-02 07:00 | 0 | 0.52081 | 371769
2016-02-02 08:00 | 0 | 0.53823 | 366772
2016-02-02 09:00 | 0 | 0.56491 | 368591
2016-02-02 10:00 | 0 | 0.60408 | 382021
2016-02-02 11:00 | 0 | 0.64143 | 414646
2016-02-02 12:00 | 0 | 0.66191 | 443825
2016-02-02 13:00 | 7.89e-05 | 0.66825 | 453953
2016-02-02 14:00 | 0.11822 | 0.6028 | 457153
2016-02-02 15:00 | 0.51215 | 0.64892 | 459078
2016-02-02 16:00 | 0.60884 | 0.66511 | 457079
2016-02-02 17:00 | 0.61417 | 0.66287 | 450673
2016-02-02 18:00 | 0.59705 | 0.6482 | 448768
2016-02-02 19:00 | 0.5816 | 0.63599 | 444618
2016-02-02 20:00 | 0.58235 | 0.6297 | 441273
2016-02-02 21:00 | 0.57689 | 0.62561 | 442635
2016-02-02 22:00 | 0.5138 | 0.62633 | 452450
2016-02-02 23:00 | 0.30896 | 0.63514 | 466845
2016-02-03 | 0.028656 | 0.63343 | 475296
2016-02-03 01:00 | 0 | 0.62075 | 474068
2016-02-03 02:00 | 0 | 0.61191 | 463570
2016-02-03 03:00 | 0 | 0.60504 | 444152
2016-02-03 04:00 | 0 | 0.59897 | 420117
2016-02-03 05:00 | 0 | 0.59243 | 399540
2016-02-03 06:00 | 0 | 0.58809 | 384347
2016-02-03 07:00 | 0 | 0.58355 | 374131
2016-02-03 08:00 | 0 | 0.57726 | 369211
2016-02-03 09:00 | 0 | 0.56404 | 371215
2016-02-03 10:00 | 0 | 0.55084 | 383781
2016-02-03 11:00 | 0 | 0.5383 | 415255
2016-02-03 12:00 | 0 | 0.52451 | 446694
2016-02-03 13:00 | 9.79e-05 | 0.49735 | 459887
2016-02-03 14:00 | 0.2302 | 0.43898 | 465986
2016-02-03 15:00 | 0.62755 | 0.42389 | 469666
2016-02-03 16:00 | 0.71243 | 0.41345 | 468347
2016-02-03 17:00 | 0.70131 | 0.41901 | 463302
2016-02-03 18:00 | 0.66644 | 0.43149 | 458532
2016-02-03 19:00 | 0.64601 | 0.4586 | 453700
2016-02-03 20:00 | 0.65218 | 0.48084 | 449532
2016-02-03 21:00 | 0.66442 | 0.47829 | 450158
2016-02-03 22:00 | 0.62101 | 0.42834 | 458219
2016-02-03 23:00 | 0.38355 | 0.41659 | 472065
2016-02-04 | 0.028756 | 0.41961 | 482328
2016-02-04 01:00 | 0 | 0.41339 | 482856
2016-02-04 02:00 | 0 | 0.42164 | 474367
2016-02-04 03:00 | 0 | 0.42474 | 456290
2016-02-04 04:00 | 0 | 0.42138 | 432825
2016-02-04 05:00 | 0 | 0.41869 | 412681
2016-02-04 06:00 | 0 | 0.41706 | 398724
2016-02-04 07:00 | 0 | 0.41398 | 390171
2016-02-04 08:00 | 0 | 0.40942 | 386439
2016-02-04 09:00 | 0 | 0.39928 | 389595
2016-02-04 10:00 | 0 | 0.38587 | 404973
2016-02-04 11:00 | 0 | 0.37917 | 438227
2016-02-04 12:00 | 0 | 0.38022 | 472199
2016-02-04 13:00 | 0.00010829 | 0.3817 | 484949
2016-02-04 14:00 | 0.14401 | 0.31885 | 487328
2016-02-04 15:00 | 0.53896 | 0.23456 | 485781
2016-02-04 16:00 | 0.62128 | 0.23297 | 479593
2016-02-04 17:00 | 0.63222 | 0.2572 | 470967
2016-02-04 18:00 | 0.61046 | 0.28252 | 462918
2016-02-04 19:00 | 0.59375 | 0.29742 | 456299
2016-02-04 20:00 | 0.59172 | 0.30158 | 451360
2016-02-04 21:00 | 0.59113 | 0.27999 | 451716
2016-02-04 22:00 | 0.53159 | 0.24645 | 461495
2016-02-04 23:00 | 0.33271 | 0.24139 | 477809
2016-02-05 | 0.029349 | 0.26037 | 491436
2016-02-05 01:00 | 0 | 0.30494 | 495085
2016-02-05 02:00 | 0 | 0.36804 | 488990
2016-02-05 03:00 | 0 | 0.42061 | 473043
2016-02-05 04:00 | 0 | 0.46144 | 452119
2016-02-05 05:00 | 0 | 0.48202 | 433235
2016-02-05 06:00 | 0 | 0.48294 | 421814
2016-02-05 07:00 | 0 | 0.47429 | 416139
2016-02-05 08:00 | 0 | 0.4623 | 414463
2016-02-05 09:00 | 0 | 0.44837 | 418537
2016-02-05 10:00 | 0 | 0.43929 | 435319
2016-02-05 11:00 | 0 | 0.4355 | 470378
2016-02-05 12:00 | 0 | 0.43916 | 503832
2016-02-05 13:00 | 0.00012561 | 0.43683 | 514139
2016-02-05 14:00 | 0.12887 | 0.35691 | 511370
2016-02-05 15:00 | 0.60098 | 0.32065 | 503724
2016-02-05 16:00 | 0.70556 | 0.38845 | 490621
2016-02-05 17:00 | 0.70874 | 0.46401 | 475355
2016-02-05 18:00 | 0.67554 | 0.49408 | 462022
2016-02-05 19:00 | 0.65794 | 0.50727 | 451872
2016-02-05 20:00 | 0.66858 | 0.50781 | 443685
2016-02-05 21:00 | 0.68959 | 0.47585 | 442344
2016-02-05 22:00 | 0.6509 | 0.42711 | 452742
2016-02-05 23:00 | 0.35794 | 0.4581 | 471656
2016-02-06 | 0.033942 | 0.48663 | 483417
2016-02-06 01:00 | 0 | 0.50957 | 486500
2016-02-06 02:00 | 0 | 0.53801 | 483385
2016-02-06 03:00 | 0 | 0.56186 | 472460
2016-02-06 04:00 | 0 | 0.59078 | 454189
2016-02-06 05:00 | 0 | 0.62642 | 438683
2016-02-06 06:00 | 0 | 0.65435 | 427364
2016-02-06 07:00 | 0 | 0.6633 | 420107
2016-02-06 08:00 | 0 | 0.66072 | 416611
2016-02-06 09:00 | 0 | 0.65213 | 417580
2016-02-06 10:00 | 0 | 0.63725 | 424321
2016-02-06 11:00 | 0 | 0.62351 | 438511
2016-02-06 12:00 | 0 | 0.61167 | 455511
2016-02-06 13:00 | 0.00014291 | 0.58864 | 468212
2016-02-06 14:00 | 0.16534 | 0.45882 | 470531
2016-02-06 15:00 | 0.65798 | 0.36365 | 464518
2016-02-06 16:00 | 0.73073 | 0.34357 | 453862
2016-02-06 17:00 | 0.71453 | 0.37621 | 441481
2016-02-06 18:00 | 0.68257 | 0.42218 | 429388
2016-02-06 19:00 | 0.66729 | 0.46625 | 419274
2016-02-06 20:00 | 0.68003 | 0.49241 | 413456
2016-02-06 21:00 | 0.70089 | 0.55422 | 413630
2016-02-06 22:00 | 0.64359 | 0.65713 | 423228
2016-02-06 23:00 | 0.37556 | 0.7294 | 441840
2016-02-07 | 0.032122 | 0.78781 | 454496
2016-02-07 01:00 | 0 | 0.85745 | 458884
2016-02-07 02:00 | 0 | 0.90038 | 456449
2016-02-07 03:00 | 0 | 0.92982 | 448253
2016-02-07 04:00 | 0 | 0.94841 | 434897
2016-02-07 05:00 | 0 | 0.95657 | 421779
2016-02-07 06:00 | 0 | 0.95558 | 412123
2016-02-07 07:00 | 0 | 0.94674 | 406532
2016-02-07 08:00 | 0 | 0.93176 | 404173
2016-02-07 09:00 | 0 | 0.91291 | 405629
2016-02-07 10:00 | 0 | 0.89772 | 410888
2016-02-07 11:00 | 0 | 0.88736 | 421930
2016-02-07 12:00 | 0 | 0.87059 | 436080
2016-02-07 13:00 | 0.00017491 | 0.84482 | 449995
2016-02-07 14:00 | 0.16823 | 0.72376 | 454302
2016-02-07 15:00 | 0.64815 | 0.62282 | 448053
2016-02-07 16:00 | 0.73214 | 0.6687 | 438340
2016-02-07 17:00 | 0.71017 | 0.69426 | 429703
2016-02-07 18:00 | 0.6749 | 0.72079 | 422701
2016-02-07 19:00 | 0.65976 | 0.73912 | 416621
2016-02-07 20:00 | 0.67352 | 0.76174 | 413206
2016-02-07 21:00 | 0.70317 | 0.79192 | 414826
2016-02-07 22:00 | 0.65831 | 0.83716 | 425152
2016-02-07 23:00 | 0.38507 | 0.89089 | 437288
2016-02-08 | 0.040386 | 0.92501 | 441298
2016-02-08 01:00 | 0 | 0.92171 | 444780
2016-02-08 02:00 | 0 | 0.90688 | 444304
2016-02-08 03:00 | 0 | 0.89311 | 438359
2016-02-08 04:00 | 0 | 0.87599 | 430018
2016-02-08 05:00 | 0 | 0.86439 | 413486
2016-02-08 06:00 | 0 | 0.85824 | 402235
2016-02-08 07:00 | 0 | 0.85036 | 396922
2016-02-08 08:00 | 0 | 0.84878 | 396560
2016-02-08 09:00 | 0 | 0.8492 | 402530
2016-02-08 10:00 | 0 | 0.84945 | 421060
2016-02-08 11:00 | 0 | 0.84675 | 457551
2016-02-08 12:00 | 0 | 0.83959 | 490360
2016-02-08 13:00 | 0.0002141 | 0.81695 | 498868
2016-02-08 14:00 | 0.1545 | 0.71714 | 495896
2016-02-08 15:00 | 0.63181 | 0.76414 | 491192
2016-02-08 16:00 | 0.72436 | 0.77768 | 483825
2016-02-08 17:00 | 0.70816 | 0.78848 | 475907
2016-02-08 18:00 | 0.6773 | 0.80196 | 469962
2016-02-08 19:00 | 0.66551 | 0.80914 | 464212
2016-02-08 20:00 | 0.68033 | 0.81105 | 462931
2016-02-08 21:00 | 0.7093 | 0.80652 | 465945
2016-02-08 22:00 | 0.6558 | 0.79831 | 477812
2016-02-08 23:00 | 0.3794 | 0.80549 | 496619
2016-02-09 | 0.038812 | 0.79565 | 509626
2016-02-09 01:00 | 0 | 0.76806 | 510239
2016-02-09 02:00 | 0 | 0.73615 | 501502
2016-02-09 03:00 | 0 | 0.70613 | 482734
2016-02-09 04:00 | 0 | 0.66824 | 460155
2016-02-09 05:00 | 0 | 0.64516 | 441222
2016-02-09 06:00 | 0 | 0.63508 | 430094
2016-02-09 07:00 | 0 | 0.63554 | 422745
2016-02-09 08:00 | 0 | 0.63662 | 420922
2016-02-09 09:00 | 0 | 0.63355 | 425374
2016-02-09 10:00 | 0 | 0.63465 | 441627
2016-02-09 11:00 | 0 | 0.63428 | 474965
2016-02-09 12:00 | 0 | 0.6288 | 506389
2016-02-09 13:00 | 0.00025469 | 0.60194 | 516917
2016-02-09 14:00 | 0.17983 | 0.48937 | 517639
2016-02-09 15:00 | 0.67769 | 0.42757 | 515197
2016-02-09 16:00 | 0.73854 | 0.45138 | 507624
2016-02-09 17:00 | 0.71106 | 0.48297 | 499345
2016-02-09 18:00 | 0.68151 | 0.50688 | 492763
2016-02-09 19:00 | 0.66711 | 0.5276 | 487287
2016-02-09 20:00 | 0.68019 | 0.53062 | 484330
2016-02-09 21:00 | 0.70208 | 0.49153 | 487233
2016-02-09 22:00 | 0.64706 | 0.44458 | 498901
2016-02-09 23:00 | 0.37177 | 0.44839 | 517753
2016-02-10 | 0.044519 | 0.42358 | 529194
2016-02-10 01:00 | 0 | 0.37432 | 530973
2016-02-10 02:00 | 0 | 0.33603 | 522241
2016-02-10 03:00 | 0 | 0.32019 | 503741
2016-02-10 04:00 | 0 | 0.31994 | 482147
2016-02-10 05:00 | 0 | 0.34243 | 464778
2016-02-10 06:00 | 0 | 0.3908 | 452580
2016-02-10 07:00 | 0 | 0.44557 | 445595
2016-02-10 08:00 | 0 | 0.48238 | 444200
2016-02-10 09:00 | 0 | 0.5044 | 449544
2016-02-10 10:00 | 0 | 0.52064 | 466577
2016-02-10 11:00 | 0 | 0.53842 | 500684
2016-02-10 12:00 | 0 | 0.55626 | 531402
2016-02-10 13:00 | 0.00029202 | 0.56477 | 537770
2016-02-10 14:00 | 0.19277 | 0.48274 | 531182
2016-02-10 15:00 | 0.65774 | 0.35568 | 523892
2016-02-10 16:00 | 0.71619 | 0.32575 | 511822
2016-02-10 17:00 | 0.70425 | 0.38137 | 499374
2016-02-10 18:00 | 0.67108 | 0.42507 | 492133
2016-02-10 19:00 | 0.65577 | 0.448 | 486135
2016-02-10 20:00 | 0.66741 | 0.45507 | 483900
2016-02-10 21:00 | 0.68809 | 0.44971 | 485523
2016-02-10 22:00 | 0.64508 | 0.49169 | 497609
2016-02-10 23:00 | 0.37382 | 0.53412 | 518119
2016-02-11 | 0.049909 | 0.54708 | 530898
2016-02-11 01:00 | 0 | 0.55448 | 533120
2016-02-11 02:00 | 0 | 0.54743 | 525973
2016-02-11 03:00 | 0 | 0.53188 | 508875
2016-02-11 04:00 | 0 | 0.50352 | 486593
2016-02-11 05:00 | 0 | 0.47555 | 468600
2016-02-11 06:00 | 0 | 0.45523 | 457292
2016-02-11 07:00 | 0 | 0.43392 | 449932
2016-02-11 08:00 | 0 | 0.41175 | 447546
2016-02-11 09:00 | 0 | 0.39595 | 451367
2016-02-11 10:00 | 0 | 0.38423 | 468521
2016-02-11 11:00 | 0 | 0.37533 | 502753
2016-02-11 12:00 | 0 | 0.36588 | 530737
2016-02-11 13:00 | 0.00034871 | 0.34754 | 533208
2016-02-11 14:00 | 0.20276 | 0.26703 | 523308
2016-02-11 15:00 | 0.63114 | 0.20297 | 512717
2016-02-11 16:00 | 0.69483 | 0.17829 | 499570
2016-02-11 17:00 | 0.69494 | 0.19716 | 487907
2016-02-11 18:00 | 0.66873 | 0.21697 | 479400
2016-02-11 19:00 | 0.65358 | 0.22964 | 473142
2016-02-11 20:00 | 0.66289 | 0.23773 | 469165
2016-02-11 21:00 | 0.68134 | 0.23509 | 471140
2016-02-11 22:00 | 0.62546 | 0.22926 | 481798
2016-02-11 23:00 | 0.35891 | 0.26808 | 501780
2016-02-12 | 0.036732 | 0.29151 | 515314
2016-02-12 01:00 | 0 | 0.29272 | 517658
2016-02-12 02:00 | 0 | 0.28211 | 510551
2016-02-12 03:00 | 0 | 0.26367 | 492901
2016-02-12 04:00 | 0 | 0.24703 | 471644
2016-02-12 05:00 | 0 | 0.24073 | 451818
2016-02-12 06:00 | 0 | 0.2511 | 438740
2016-02-12 07:00 | 0 | 0.26933 | 430656
2016-02-12 08:00 | 0 | 0.29544 | 426606
2016-02-12 09:00 | 0 | 0.32599 | 429427
2016-02-12 10:00 | 0 | 0.35605 | 444187
2016-02-12 11:00 | 0 | 0.38193 | 475473
2016-02-12 12:00 | 0 | 0.3947 | 502426
2016-02-12 13:00 | 0.00043786 | 0.37996 | 508523
2016-02-12 14:00 | 0.185 | 0.3329 | 506503
2016-02-12 15:00 | 0.6311 | 0.319 | 502566
2016-02-12 16:00 | 0.69235 | 0.31945 | 495536
2016-02-12 17:00 | 0.6807 | 0.31541 | 486750
2016-02-12 18:00 | 0.65707 | 0.31152 | 481045
2016-02-12 19:00 | 0.64565 | 0.30875 | 477507
2016-02-12 20:00 | 0.65723 | 0.30446 | 475470
2016-02-12 21:00 | 0.67584 | 0.29928 | 475511
2016-02-12 22:00 | 0.63093 | 0.30153 | 480587
2016-02-12 23:00 | 0.41212 | 0.37434 | 492585
2016-02-13 | 0.064186 | 0.47072 | 499809
2016-02-13 01:00 | 2.26e-08 | 0.47882 | 498731
2016-02-13 02:00 | 0 | 0.46785 | 491920
2016-02-13 03:00 | 0 | 0.44657 | 479170
2016-02-13 04:00 | 0 | 0.42613 | 462280
2016-02-13 05:00 | 0 | 0.40354 | 446151
2016-02-13 06:00 | 0 | 0.38324 | 434017
2016-02-13 07:00 | 0 | 0.3652 | 426569
2016-02-13 08:00 | 0 | 0.35458 | 423312
2016-02-13 09:00 | 0 | 0.35088 | 425077
2016-02-13 10:00 | 0 | 0.35354 | 432371
2016-02-13 11:00 | 0 | 0.3608 | 445669
2016-02-13 12:00 | 0 | 0.3738 | 462097
2016-02-13 13:00 | 0.00053239 | 0.3868 | 476177
2016-02-13 14:00 | 0.14724 | 0.40133 | 484883
2016-02-13 15:00 | 0.54834 | 0.41247 | 485582
2016-02-13 16:00 | 0.64869 | 0.42933 | 480430
2016-02-13 17:00 | 0.66567 | 0.46549 | 471854
2016-02-13 18:00 | 0.6495 | 0.49688 | 462669
2016-02-13 19:00 | 0.64069 | 0.51979 | 456167
2016-02-13 20:00 | 0.65355 | 0.53788 | 452362
2016-02-13 21:00 | 0.66585 | 0.55806 | 455137
2016-02-13 22:00 | 0.63228 | 0.57815 | 466557
2016-02-13 23:00 | 0.41847 | 0.68749 | 487773
2016-02-14 | 0.086842 | 0.74704 | 501197
2016-02-14 01:00 | 2.99e-06 | 0.75768 | 504675
2016-02-14 02:00 | 0 | 0.75371 | 501941
2016-02-14 03:00 | 0 | 0.7534 | 493215
2016-02-14 04:00 | 0 | 0.75205 | 478969
2016-02-14 05:00 | 0 | 0.7526 | 464148
2016-02-14 06:00 | 0 | 0.75297 | 453891
2016-02-14 07:00 | 0 | 0.75365 | 447242
2016-02-14 08:00 | 0 | 0.74731 | 443436
2016-02-14 09:00 | 0 | 0.73468 | 442406
2016-02-14 10:00 | 0 | 0.70754 | 446344
2016-02-14 11:00 | 0 | 0.67313 | 455950
2016-02-14 12:00 | 0 | 0.62939 | 467682
2016-02-14 13:00 | 0.00066158 | 0.57266 | 477822
2016-02-14 14:00 | 0.15366 | 0.43865 | 482732
2016-02-14 15:00 | 0.54254 | 0.35887 | 480794
2016-02-14 16:00 | 0.63871 | 0.34737 | 474300
2016-02-14 17:00 | 0.64459 | 0.35581 | 468035
2016-02-14 18:00 | 0.62478 | 0.35376 | 461079
2016-02-14 19:00 | 0.61605 | 0.35062 | 454990
2016-02-14 20:00 | 0.62813 | 0.34405 | 453504
2016-02-14 21:00 | 0.64162 | 0.33146 | 457219
2016-02-14 22:00 | 0.58122 | 0.32771 | 468996
2016-02-14 23:00 | 0.37266 | 0.36045 | 487064
2016-02-15 | 0.054166 | 0.40425 | 497245
2016-02-15 01:00 | 4.95e-06 | 0.43505 | 496464
2016-02-15 02:00 | 0 | 0.45523 | 487759
2016-02-15 03:00 | 0 | 0.46527 | 473863
2016-02-15 04:00 | 0 | 0.47427 | 456247
2016-02-15 05:00 | 0 | 0.48338 | 438571
2016-02-15 06:00 | 0 | 0.48749 | 426178
2016-02-15 07:00 | 0 | 0.49532 | 418030
2016-02-15 08:00 | 0 | 0.50206 | 413802
2016-02-15 09:00 | 0 | 0.51516 | 416020
2016-02-15 10:00 | 0 | 0.53335 | 426241
2016-02-15 11:00 | 0 | 0.53834 | 448824
2016-02-15 12:00 | 0 | 0.52207 | 472250
2016-02-15 13:00 | 0.00083168 | 0.46652 | 486638
2016-02-15 14:00 | 0.20451 | 0.29157 | 495412
2016-02-15 15:00 | 0.60932 | 0.22294 | 501301
2016-02-15 16:00 | 0.68883 | 0.23415 | 502221
2016-02-15 17:00 | 0.68881 | 0.24758 | 499362
2016-02-15 18:00 | 0.66738 | 0.26746 | 495186
2016-02-15 19:00 | 0.65691 | 0.28867 | 490387
2016-02-15 20:00 | 0.67041 | 0.31223 | 486695
2016-02-15 21:00 | 0.69862 | 0.34132 | 487005
2016-02-15 22:00 | 0.6748 | 0.37457 | 494230
2016-02-15 23:00 | 0.46328 | 0.43276 | 505582
2016-02-16 | 0.065392 | 0.48946 | 510575
2016-02-16 01:00 | 1.19e-05 | 0.55269 | 506685
2016-02-16 02:00 | 0 | 0.6132 | 492620
2016-02-16 03:00 | 0 | 0.65819 | 471783
2016-02-16 04:00 | 0 | 0.68399 | 446533
2016-02-16 05:00 | 0 | 0.6979 | 425067
2016-02-16 06:00 | 0 | 0.69614 | 408969
2016-02-16 07:00 | 0 | 0.68545 | 398529
2016-02-16 08:00 | 0 | 0.67502 | 392492
2016-02-16 09:00 | 0 | 0.66166 | 393274
2016-02-16 10:00 | 0 | 0.65537 | 404072
2016-02-16 11:00 | 0 | 0.65295 | 430339
2016-02-16 12:00 | 0 | 0.64562 | 458011
2016-02-16 13:00 | 0.0010552 | 0.60696 | 469751
2016-02-16 14:00 | 0.21453 | 0.44325 | 472089
2016-02-16 15:00 | 0.64279 | 0.47813 | 471516
2016-02-16 16:00 | 0.73067 | 0.48485 | 467780
2016-02-16 17:00 | 0.71328 | 0.46231 | 462095
2016-02-16 18:00 | 0.68811 | 0.41903 | 457704
2016-02-16 19:00 | 0.67595 | 0.37761 | 454346
2016-02-16 20:00 | 0.68713 | 0.33224 | 451843
2016-02-16 21:00 | 0.70917 | 0.29901 | 453875
2016-02-16 22:00 | 0.68614 | 0.2714 | 461734
2016-02-16 23:00 | 0.43827 | 0.30707 | 475995
2016-02-17 | 0.06995 | 0.34449 | 484937
2016-02-17 01:00 | 1.69e-05 | 0.35852 | 484039
2016-02-17 02:00 | 0 | 0.3556 | 473447
2016-02-17 03:00 | 0 | 0.3532 | 453437
2016-02-17 04:00 | 0 | 0.36084 | 429448
2016-02-17 05:00 | 0 | 0.37513 | 409782
2016-02-17 06:00 | 0 | 0.39205 | 396069
2016-02-17 07:00 | 0 | 0.41047 | 387846
2016-02-17 08:00 | 0 | 0.42589 | 384746
2016-02-17 09:00 | 0 | 0.43608 | 387908
2016-02-17 10:00 | 0 | 0.43326 | 402965
2016-02-17 11:00 | 0 | 0.42207 | 435062
2016-02-17 12:00 | 0 | 0.40759 | 464480
2016-02-17 13:00 | 0.0012409 | 0.35751 | 472263
2016-02-17 14:00 | 0.23725 | 0.20529 | 470126
2016-02-17 15:00 | 0.55383 | 0.14041 | 465928
2016-02-17 16:00 | 0.6254 | 0.19187 | 460744
2016-02-17 17:00 | 0.62335 | 0.22518 | 454129
2016-02-17 18:00 | 0.60811 | 0.2308 | 450106
2016-02-17 19:00 | 0.59894 | 0.2312 | 446675
2016-02-17 20:00 | 0.60017 | 0.23314 | 445132
2016-02-17 21:00 | 0.59589 | 0.23498 | 447514
2016-02-17 22:00 | 0.53129 | 0.31297 | 455731
2016-02-17 23:00 | 0.31349 | 0.641 | 471276
2016-02-18 | 0.040353 | 0.84739 | 483727
2016-02-18 01:00 | 2.12e-06 | 0.89042 | 485158
2016-02-18 02:00 | 0 | 0.87464 | 476973
2016-02-18 03:00 | 0 | 0.8614 | 459573
2016-02-18 04:00 | 0 | 0.85247 | 437201
2016-02-18 05:00 | 0 | 0.84925 | 418285
2016-02-18 06:00 | 0 | 0.83874 | 406299
2016-02-18 07:00 | 0 | 0.83329 | 399315
2016-02-18 08:00 | 0 | 0.8282 | 397681
2016-02-18 09:00 | 0 | 0.81143 | 401207
2016-02-18 10:00 | 0 | 0.79842 | 416327
2016-02-18 11:00 | 0 | 0.7972 | 450344
2016-02-18 12:00 | 0 | 0.79744 | 478649
2016-02-18 13:00 | 0.0016234 | 0.7778 | 482466
2016-02-18 14:00 | 0.21137 | 0.73827 | 475884
2016-02-18 15:00 | 0.48207 | 0.6967 | 468614
2016-02-18 16:00 | 0.59065 | 0.70343 | 460316
2016-02-18 17:00 | 0.62385 | 0.72943 | 452277
2016-02-18 18:00 | 0.61255 | 0.75529 | 446581
2016-02-18 19:00 | 0.61073 | 0.75887 | 442689
2016-02-18 20:00 | 0.62363 | 0.75753 | 440034
2016-02-18 21:00 | 0.64081 | 0.74611 | 441636
2016-02-18 22:00 | 0.61644 | 0.76724 | 450288
2016-02-18 23:00 | 0.43761 | 0.82593 | 467437
2016-02-19 | 0.083605 | 0.88626 | 480110
2016-02-19 01:00 | 2.53e-05 | 0.90281 | 482106
2016-02-19 02:00 | 0 | 0.89683 | 474395
2016-02-19 03:00 | 0 | 0.89291 | 457282
2016-02-19 04:00 | 0 | 0.86965 | 434122
2016-02-19 05:00 | 0 | 0.85415 | 414536
2016-02-19 06:00 | 0 | 0.86097 | 402028
2016-02-19 07:00 | 0 | 0.88955 | 393397
2016-02-19 08:00 | 0 | 0.89835 | 389054
2016-02-19 09:00 | 0 | 0.90359 | 391710
2016-02-19 10:00 | 0 | 0.90462 | 405420
2016-02-19 11:00 | 0 | 0.89659 | 435170
2016-02-19 12:00 | 0 | 0.873 | 460531
2016-02-19 13:00 | 0.0019306 | 0.81677 | 463967
2016-02-19 14:00 | 0.18789 | 0.67116 | 460831
2016-02-19 15:00 | 0.53753 | 0.6327 | 457400
2016-02-19 16:00 | 0.6343 | 0.65647 | 450971
2016-02-19 17:00 | 0.63918 | 0.64995 | 444834
2016-02-19 18:00 | 0.61411 | 0.633 | 439677
2016-02-19 19:00 | 0.59515 | 0.62606 | 436715
2016-02-19 20:00 | 0.59357 | 0.63371 | 434312
2016-02-19 21:00 | 0.58499 | 0.64376 | 433831
2016-02-19 22:00 | 0.54817 | 0.6537 | 438853
2016-02-19 23:00 | 0.39976 | 0.68417 | 448325
2016-02-20 | 0.074991 | 0.71793 | 453703
2016-02-20 01:00 | 2.15e-05 | 0.75698 | 450837
2016-02-20 02:00 | 0 | 0.79702 | 442242
2016-02-20 03:00 | 0 | 0.83228 | 427846
2016-02-20 04:00 | 0 | 0.83984 | 408070
2016-02-20 05:00 | 0 | 0.84091 | 388577
2016-02-20 06:00 | 0 | 0.83655 | 373572
2016-02-20 07:00 | 0 | 0.82752 | 362627
2016-02-20 08:00 | 0 | 0.8155 | 356552
2016-02-20 09:00 | 0 | 0.79374 | 354018
2016-02-20 10:00 | 0 | 0.76041 | 356351
2016-02-20 11:00 | 0 | 0.72046 | 365919
2016-02-20 12:00 | 0 | 0.68947 | 377725
2016-02-20 13:00 | 0.0016052 | 0.61941 | 389961
2016-02-20 14:00 | 0.21637 | 0.35655 | 399954
2016-02-20 15:00 | 0.61128 | 0.28664 | 403739
2016-02-20 16:00 | 0.7016 | 0.3236 | 402616
2016-02-20 17:00 | 0.6968 | 0.34896 | 399046
2016-02-20 18:00 | 0.67334 | 0.34619 | 394304
2016-02-20 19:00 | 0.65746 | 0.33641 | 389180
2016-02-20 20:00 | 0.66044 | 0.32727 | 385273
2016-02-20 21:00 | 0.66803 | 0.318 | 384806
2016-02-20 22:00 | 0.6349 | 0.33392 | 389641
2016-02-20 23:00 | 0.43684 | 0.4303 | 402422
2016-02-21 | 0.082912 | 0.51905 | 410711
2016-02-21 01:00 | 2.53e-05 | 0.55646 | 410144
2016-02-21 02:00 | 0 | 0.55212 | 404838
2016-02-21 03:00 | 0 | 0.53006 | 393889
2016-02-21 04:00 | 0 | 0.49486 | 378380
2016-02-21 05:00 | 0 | 0.46245 | 362368
2016-02-21 06:00 | 0 | 0.4468 | 349945
2016-02-21 07:00 | 0 | 0.44479 | 340082
2016-02-21 08:00 | 0 | 0.44664 | 334957
2016-02-21 09:00 | 0 | 0.44335 | 332892
2016-02-21 10:00 | 0 | 0.43507 | 334852
2016-02-21 11:00 | 0 | 0.41836 | 341609
2016-02-21 12:00 | 0 | 0.39597 | 351690
2016-02-21 13:00 | 0.00066425 | 0.35657 | 363583
2016-02-21 14:00 | 0.17233 | 0.25185 | 376732
2016-02-21 15:00 | 0.55304 | 0.31201 | 383921
2016-02-21 16:00 | 0.6514 | 0.36739 | 387634
2016-02-21 17:00 | 0.65268 | 0.35576 | 389435
2016-02-21 18:00 | 0.64192 | 0.33435 | 388620
2016-02-21 19:00 | 0.63409 | 0.31173 | 386747
2016-02-21 20:00 | 0.64215 | 0.28968 | 386428
2016-02-21 21:00 | 0.65355 | 0.26372 | 389231
2016-02-21 22:00 | 0.64633 | 0.24126 | 397837
2016-02-21 23:00 | 0.47783 | 0.27826 | 412587
2016-02-22 | 0.10501 | 0.34612 | 424634
2016-02-22 01:00 | 4.55e-05 | 0.36785 | 425052
2016-02-22 02:00 | 0 | 0.36706 | 417877
2016-02-22 03:00 | 0 | 0.36449 | 403748
2016-02-22 04:00 | 0 | 0.35946 | 384325
2016-02-22 05:00 | 0 | 0.35475 | 366010
2016-02-22 06:00 | 0 | 0.3474 | 353139
2016-02-22 07:00 | 0 | 0.33938 | 344882
2016-02-22 08:00 | 0 | 0.32434 | 341726
2016-02-22 09:00 | 0 | 0.30533 | 345837
2016-02-22 10:00 | 0 | 0.28545 | 360995
2016-02-22 11:00 | 0 | 0.2678 | 392795
2016-02-22 12:00 | 0 | 0.25152 | 421725
2016-02-22 13:00 | 0.0029146 | 0.21483 | 434072
2016-02-22 14:00 | 0.20023 | 0.14198 | 439407
2016-02-22 15:00 | 0.54054 | 0.161 | 442540
2016-02-22 16:00 | 0.63999 | 0.17317 | 441350
2016-02-22 17:00 | 0.64359 | 0.16663 | 438115
2016-02-22 18:00 | 0.62638 | 0.16094 | 435252
2016-02-22 19:00 | 0.60822 | 0.15944 | 432459
2016-02-22 20:00 | 0.60079 | 0.16323 | 429886
2016-02-22 21:00 | 0.58399 | 0.16997 | 431668
2016-02-22 22:00 | 0.53987 | 0.18209 | 438908
2016-02-22 23:00 | 0.4036 | 0.24466 | 455125
2016-02-23 | 0.10985 | 0.36577 | 466325
2016-02-23 01:00 | 5.76e-05 | 0.44171 | 465317
2016-02-23 02:00 | 0 | 0.4674 | 455231
2016-02-23 03:00 | 0 | 0.46412 | 436595
2016-02-23 04:00 | 0 | 0.44654 | 412301
2016-02-23 05:00 | 0 | 0.43414 | 391289
2016-02-23 06:00 | 0 | 0.43261 | 376473
2016-02-23 07:00 | 0 | 0.42927 | 366921
2016-02-23 08:00 | 0 | 0.42795 | 362150
2016-02-23 09:00 | 0 | 0.43042 | 364236
2016-02-23 10:00 | 0 | 0.43214 | 377442
2016-02-23 11:00 | 0 | 0.43464 | 409522
2016-02-23 12:00 | 0 | 0.43697 | 437217
2016-02-23 13:00 | 0.0026094 | 0.42543 | 448790
2016-02-23 14:00 | 0.17769 | 0.39697 | 455082
2016-02-23 15:00 | 0.54662 | 0.56016 | 459144
2016-02-23 16:00 | 0.63629 | 0.63515 | 458114
2016-02-23 17:00 | 0.65532 | 0.66489 | 455547
2016-02-23 18:00 | 0.65051 | 0.68352 | 453357
2016-02-23 19:00 | 0.63955 | 0.69824 | 450352
2016-02-23 20:00 | 0.64209 | 0.71037 | 448235
2016-02-23 21:00 | 0.64131 | 0.71767 | 450200
2016-02-23 22:00 | 0.60461 | 0.70845 | 457914
2016-02-23 23:00 | 0.43198 | 0.7262 | 470990
2016-02-24 | 0.0969 | 0.71499 | 480005
2016-02-24 01:00 | 5.68e-05 | 0.66784 | 478026
2016-02-24 02:00 | 0 | 0.62773 | 467177
2016-02-24 03:00 | 0 | 0.58732 | 446539
2016-02-24 04:00 | 0 | 0.55674 | 422370
2016-02-24 05:00 | 0 | 0.5462 | 400870
2016-02-24 06:00 | 0 | 0.5486 | 385872
2016-02-24 07:00 | 0 | 0.55246 | 376535
2016-02-24 08:00 | 0 | 0.55432 | 371637
2016-02-24 09:00 | 0 | 0.55789 | 373087
2016-02-24 10:00 | 0 | 0.56095 | 385851
2016-02-24 11:00 | 0 | 0.56488 | 417203
2016-02-24 12:00 | 0 | 0.57041 | 446997
2016-02-24 13:00 | 0.0045241 | 0.51548 | 458516
2016-02-24 14:00 | 0.30463 | 0.37907 | 463168
2016-02-24 15:00 | 0.69962 | 0.44229 | 466375
2016-02-24 16:00 | 0.77056 | 0.50475 | 465391
2016-02-24 17:00 | 0.76624 | 0.50756 | 460966
2016-02-24 18:00 | 0.74524 | 0.52162 | 456504
2016-02-24 19:00 | 0.73283 | 0.5447 | 451870
2016-02-24 20:00 | 0.74079 | 0.56646 | 447422
2016-02-24 21:00 | 0.74905 | 0.5841 | 447402
2016-02-24 22:00 | 0.71637 | 0.57276 | 453275
2016-02-24 23:00 | 0.50358 | 0.61463 | 464896
2016-02-25 | 0.11625 | 0.6566 | 474305
2016-02-25 01:00 | 8.43e-05 | 0.64999 | 473808
2016-02-25 02:00 | 0 | 0.64191 | 464981
2016-02-25 03:00 | 0 | 0.62346 | 447005
2016-02-25 04:00 | 0 | 0.60309 | 423778
2016-02-25 05:00 | 0 | 0.59281 | 403872
2016-02-25 06:00 | 0 | 0.58557 | 390676
2016-02-25 07:00 | 0 | 0.57362 | 382205
2016-02-25 08:00 | 0 | 0.55513 | 378974
2016-02-25 09:00 | 0 | 0.53973 | 382788
2016-02-25 10:00 | 0 | 0.51995 | 397613
2016-02-25 11:00 | 0 | 0.50338 | 430734
2016-02-25 12:00 | 0 | 0.48682 | 460048
2016-02-25 13:00 | 0.0048374 | 0.41681 | 469454
2016-02-25 14:00 | 0.3015 | 0.41208 | 469941
2016-02-25 15:00 | 0.74503 | 0.45488 | 468999
2016-02-25 16:00 | 0.79328 | 0.41654 | 464064
2016-02-25 17:00 | 0.76873 | 0.3723 | 457790
2016-02-25 18:00 | 0.74328 | 0.33872 | 452895
2016-02-25 19:00 | 0.73018 | 0.31463 | 449327
2016-02-25 20:00 | 0.73902 | 0.29455 | 447423
2016-02-25 21:00 | 0.75365 | 0.27167 | 449033
2016-02-25 22:00 | 0.71445 | 0.23887 | 456517
2016-02-25 23:00 | 0.52666 | 0.25191 | 472070
2016-02-26 | 0.13037 | 0.29397 | 484445
2016-02-26 01:00 | 0.00010386 | 0.30126 | 486525
2016-02-26 02:00 | 0 | 0.31797 | 478144
2016-02-26 03:00 | 0 | 0.33916 | 462233
2016-02-26 04:00 | 0 | 0.35834 | 440294
2016-02-26 05:00 | 0 | 0.38404 | 420829
2016-02-26 06:00 | 0 | 0.41788 | 408908
2016-02-26 07:00 | 0 | 0.45873 | 401981
2016-02-26 08:00 | 0 | 0.49424 | 400044
2016-02-26 09:00 | 0 | 0.51585 | 404325
2016-02-26 10:00 | 0 | 0.5255 | 419789
2016-02-26 11:00 | 0 | 0.53076 | 453147
2016-02-26 12:00 | 0 | 0.53814 | 480966
2016-02-26 13:00 | 0.0069838 | 0.49674 | 487257
2016-02-26 14:00 | 0.32198 | 0.27597 | 482161
2016-02-26 15:00 | 0.71269 | 0.21464 | 474541
2016-02-26 16:00 | 0.7594 | 0.28233 | 465184
2016-02-26 17:00 | 0.74525 | 0.33875 | 454966
2016-02-26 18:00 | 0.72149 | 0.36449 | 445971
2016-02-26 19:00 | 0.70704 | 0.37188 | 439126
2016-02-26 20:00 | 0.71249 | 0.36316 | 434190
2016-02-26 21:00 | 0.71958 | 0.33078 | 433274
2016-02-26 22:00 | 0.6795 | 0.32679 | 439688
2016-02-26 23:00 | 0.47314 | 0.36419 | 454068
2016-02-27 | 0.098538 | 0.38189 | 467219
2016-02-27 01:00 | 0.00010387 | 0.43499 | 470275
2016-02-27 02:00 | 0 | 0.50489 | 466084
2016-02-27 03:00 | 0 | 0.588 | 454694
2016-02-27 04:00 | 0 | 0.65866 | 437593
2016-02-27 05:00 | 0 | 0.71614 | 420905
2016-02-27 06:00 | 0 | 0.75541 | 409881
2016-02-27 07:00 | 0 | 0.78457 | 403439
2016-02-27 08:00 | 0 | 0.81025 | 400110
2016-02-27 09:00 | 0 | 0.83286 | 401585
2016-02-27 10:00 | 0 | 0.84499 | 407285
2016-02-27 11:00 | 0 | 0.84287 | 421811
2016-02-27 12:00 | 0 | 0.83206 | 436914
2016-02-27 13:00 | 0.0069439 | 0.74614 | 443577
2016-02-27 14:00 | 0.29149 | 0.43352 | 440303
2016-02-27 15:00 | 0.64338 | 0.27007 | 431766
2016-02-27 16:00 | 0.71663 | 0.29397 | 421204
2016-02-27 17:00 | 0.71566 | 0.43592 | 410971
2016-02-27 18:00 | 0.69975 | 0.53128 | 401316
2016-02-27 19:00 | 0.6898 | 0.59549 | 394032
2016-02-27 20:00 | 0.69573 | 0.64147 | 388994
2016-02-27 21:00 | 0.70188 | 0.6874 | 388726
2016-02-27 22:00 | 0.66525 | 0.74388 | 393736
2016-02-27 23:00 | 0.48935 | 0.8128 | 408718
2016-02-28 | 0.12828 | 0.85703 | 423181
2016-02-28 01:00 | 0.00016284 | 0.86879 | 427036
2016-02-28 02:00 | 0 | 0.87416 | 425059
2016-02-28 03:00 | 0 | 0.87849 | 416833
2016-02-28 04:00 | 0 | 0.88532 | 402937
2016-02-28 05:00 | 0 | 0.88952 | 389520
2016-02-28 06:00 | 0 | 0.89071 | 379015
2016-02-28 07:00 | 0 | 0.8905 | 372201
2016-02-28 08:00 | 0 | 0.88599 | 368586
2016-02-28 09:00 | 0 | 0.87592 | 368931
2016-02-28 10:00 | 0 | 0.86094 | 373265
2016-02-28 11:00 | 0 | 0.85289 | 382121
2016-02-28 12:00 | 0 | 0.84023 | 392248
2016-02-28 13:00 | 0.0083156 | 0.79132 | 397171
2016-02-28 14:00 | 0.31137 | 0.66929 | 396002
2016-02-28 15:00 | 0.67714 | 0.72539 | 390876
2016-02-28 16:00 | 0.71907 | 0.76213 | 385642
2016-02-28 17:00 | 0.70968 | 0.75833 | 380965
2016-02-28 18:00 | 0.69026 | 0.74201 | 377464
2016-02-28 19:00 | 0.67505 | 0.73659 | 374184
2016-02-28 20:00 | 0.67299 | 0.73326 | 372997
2016-02-28 21:00 | 0.66586 | 0.70501 | 375600
2016-02-28 22:00 | 0.60258 | 0.64132 | 384629
2016-02-28 23:00 | 0.43005 | 0.62651 | 401421
2016-02-29 | 0.08868 | 0.64719 | 416582
2016-02-29 01:00 | 0.00017062 | 0.65153 | 419648
2016-02-29 02:00 | 0 | 0.65281 | 412789
2016-02-29 03:00 | 0 | 0.65692 | 398731
2016-02-29 04:00 | 0 | 0.67951 | 379684
2016-02-29 05:00 | 0 | 0.70158 | 363692
2016-02-29 06:00 | 0 | 0.72264 | 350896
2016-02-29 07:00 | 0 | 0.7454 | 343233
2016-02-29 08:00 | 0 | 0.76001 | 341224
2016-02-29 09:00 | 0 | 0.75925 | 345544
2016-02-29 10:00 | 0 | 0.75573 | 362124
2016-02-29 11:00 | 0 | 0.74565 | 395627
2016-02-29 12:00 | 0 | 0.72079 | 424567
2016-02-29 13:00 | 0.011068 | 0.62191 | 433075
2016-02-29 14:00 | 0.31062 | 0.42238 | 435615
2016-02-29 15:00 | 0.66122 | 0.39712 | 436352
2016-02-29 16:00 | 0.74251 | 0.50056 | 434270
2016-02-29 17:00 | 0.72572 | 0.50536 | 430284
2016-02-29 18:00 | 0.70109 | 0.50216 | 426871
2016-02-29 19:00 | 0.68375 | 0.5006 | 424041
2016-02-29 20:00 | 0.68707 | 0.50173 | 421577
2016-02-29 21:00 | 0.68967 | 0.50467 | 422147
2016-02-29 22:00 | 0.65922 | 0.51481 | 427406
2016-02-29 23:00 | 0.49693 | 0.55946 | 440807
2016-03-01 | 0.14834 | 0.58388 | 454975
2016-03-01 01:00 | 0.00027336 | 0.57558 | 454940
2016-03-01 02:00 | 0 | 0.55832 | 443646
2016-03-01 03:00 | 0 | 0.5445 | 424940
2016-03-01 04:00 | 0 | 0.53209 | 402448
2016-03-01 05:00 | 0 | 0.52255 | 382522
2016-03-01 06:00 | 0 | 0.52232 | 369140
2016-03-01 07:00 | 0 | 0.51991 | 360103
2016-03-01 08:00 | 0 | 0.52154 | 356976
2016-03-01 09:00 | 0 | 0.53426 | 359428
2016-03-01 10:00 | 0 | 0.53129 | 373689
2016-03-01 11:00 | 0 | 0.51145 | 405395
2016-03-01 12:00 | 0 | 0.48986 | 430326
2016-03-01 13:00 | 0.013582 | 0.4271 | 435727
2016-03-01 14:00 | 0.3183 | 0.35675 | 436321
2016-03-01 15:00 | 0.5953 | 0.3779 | 437031
2016-03-01 16:00 | 0.68232 | 0.39201 | 436038
2016-03-01 17:00 | 0.70652 | 0.39571 | 434122
2016-03-01 18:00 | 0.69679 | 0.39266 | 434041
2016-03-01 19:00 | 0.68991 | 0.37842 | 433074
2016-03-01 20:00 | 0.69897 | 0.35352 | 432861
2016-03-01 21:00 | 0.70387 | 0.31603 | 434932
2016-03-01 22:00 | 0.66356 | 0.26863 | 441207
2016-03-01 23:00 | 0.50046 | 0.23539 | 453833
2016-03-02 | 0.17454 | 0.24019 | 465032
2016-03-02 01:00 | 0.00036465 | 0.24835 | 465282
2016-03-02 02:00 | 0 | 0.27101 | 454570
2016-03-02 03:00 | 0 | 0.30663 | 436355
2016-03-02 04:00 | 0 | 0.35842 | 412434
2016-03-02 05:00 | 0 | 0.41323 | 392239
2016-03-02 06:00 | 0 | 0.44989 | 377688
2016-03-02 07:00 | 0 | 0.4702 | 367874
2016-03-02 08:00 | 0 | 0.47886 | 363047
2016-03-02 09:00 | 0 | 0.478 | 366611
2016-03-02 10:00 | 0 | 0.46446 | 380785
2016-03-02 11:00 | 0 | 0.45256 | 413576
2016-03-02 12:00 | 0 | 0.4539 | 442641
2016-03-02 13:00 | 0.015171 | 0.40452 | 453351
2016-03-02 14:00 | 0.32078 | 0.31838 | 455991
2016-03-02 15:00 | 0.69585 | 0.41422 | 456455
2016-03-02 16:00 | 0.75547 | 0.50799 | 452835
2016-03-02 17:00 | 0.75079 | 0.54616 | 447782
2016-03-02 18:00 | 0.73449 | 0.56388 | 444000
2016-03-02 19:00 | 0.72475 | 0.57092 | 440889
2016-03-02 20:00 | 0.73487 | 0.57002 | 440393
2016-03-02 21:00 | 0.74342 | 0.56405 | 441612
2016-03-02 22:00 | 0.71857 | 0.56639 | 448869
2016-03-02 23:00 | 0.5534 | 0.59965 | 464980
2016-03-03 | 0.15227 | 0.625 | 480343
2016-03-03 01:00 | 0.0004093 | 0.609 | 482244
2016-03-03 02:00 | 0 | 0.57198 | 473944
2016-03-03 03:00 | 0 | 0.54019 | 455696
2016-03-03 04:00 | 0 | 0.52002 | 432467
2016-03-03 05:00 | 0 | 0.50982 | 412330
2016-03-03 06:00 | 0 | 0.50247 | 398057
2016-03-03 07:00 | 0 | 0.49222 | 389473
2016-03-03 08:00 | 0 | 0.4817 | 385904
2016-03-03 09:00 | 0 | 0.48107 | 389188
2016-03-03 10:00 | 0 | 0.4902 | 403284
2016-03-03 11:00 | 0 | 0.49532 | 434864
2016-03-03 12:00 | 0 | 0.49876 | 459002
2016-03-03 13:00 | 0.016355 | 0.44477 | 463654
2016-03-03 14:00 | 0.325 | 0.34566 | 463675
2016-03-03 15:00 | 0.59313 | 0.39275 | 462773
2016-03-03 16:00 | 0.67571 | 0.38575 | 459966
2016-03-03 17:00 | 0.68917 | 0.35021 | 456789
2016-03-03 18:00 | 0.67777 | 0.3067 | 455812
2016-03-03 19:00 | 0.66652 | 0.25906 | 455296
2016-03-03 20:00 | 0.66286 | 0.22095 | 455980
2016-03-03 21:00 | 0.63859 | 0.19557 | 459774
2016-03-03 22:00 | 0.56746 | 0.17767 | 466502
2016-03-03 23:00 | 0.39444 | 0.21691 | 478087
2016-03-04 | 0.097077 | 0.31127 | 485246
2016-03-04 01:00 | 0.00032331 | 0.38484 | 483854
2016-03-04 02:00 | 0 | 0.45299 | 472650
2016-03-04 03:00 | 0 | 0.49522 | 453614
2016-03-04 04:00 | 0 | 0.50977 | 429518
2016-03-04 05:00 | 0 | 0.51477 | 409097
2016-03-04 06:00 | 0 | 0.5239 | 395777
2016-03-04 07:00 | 0 | 0.53861 | 386963
2016-03-04 08:00 | 0 | 0.55789 | 382446
2016-03-04 09:00 | 0 | 0.57368 | 383930
2016-03-04 10:00 | 0 | 0.57383 | 396378
2016-03-04 11:00 | 0 | 0.57409 | 426195
2016-03-04 12:00 | 0 | 0.57992 | 452772
2016-03-04 13:00 | 0.017892 | 0.53719 | 463137
2016-03-04 14:00 | 0.26039 | 0.36407 | 466733
2016-03-04 15:00 | 0.59569 | 0.40608 | 467077
2016-03-04 16:00 | 0.68657 | 0.53805 | 464285
2016-03-04 17:00 | 0.6915 | 0.55854 | 456607
2016-03-04 18:00 | 0.67894 | 0.55545 | 452165
2016-03-04 19:00 | 0.66754 | 0.55162 | 448207
2016-03-04 20:00 | 0.66682 | 0.53537 | 444972
2016-03-04 21:00 | 0.65922 | 0.50808 | 444497
2016-03-04 22:00 | 0.6078 | 0.47839 | 447234
2016-03-04 23:00 | 0.43735 | 0.53046 | 454889
2016-03-05 | 0.099581 | 0.56033 | 462545
2016-03-05 01:00 | 0.00032005 | 0.54565 | 459738
2016-03-05 02:00 | 0 | 0.52722 | 454048
2016-03-05 03:00 | 0 | 0.52041 | 439985
2016-03-05 04:00 | 0 | 0.51932 | 419916
2016-03-05 05:00 | 0 | 0.51617 | 402308
2016-03-05 06:00 | 0 | 0.5067 | 389789
2016-03-05 07:00 | 0 | 0.49704 | 381883
2016-03-05 08:00 | 0 | 0.49422 | 378361
2016-03-05 09:00 | 0 | 0.49515 | 378804
2016-03-05 10:00 | 0 | 0.496 | 383622
2016-03-05 11:00 | 0 | 0.49973 | 394733
2016-03-05 12:00 | 0 | 0.5 | 407767
2016-03-05 13:00 | 0.02156 | 0.42061 | 417596
2016-03-05 14:00 | 0.24185 | 0.24805 | 421215
2016-03-05 15:00 | 0.46205 | 0.19881 | 420620
2016-03-05 16:00 | 0.58059 | 0.25817 | 416121
2016-03-05 17:00 | 0.62313 | 0.30439 | 411893
2016-03-05 18:00 | 0.61844 | 0.35021 | 407135
2016-03-05 19:00 | 0.60977 | 0.39505 | 404596
2016-03-05 20:00 | 0.60092 | 0.43605 | 402744
2016-03-05 21:00 | 0.56867 | 0.46878 | 403627
2016-03-05 22:00 | 0.49368 | 0.50718 | 407156
2016-03-05 23:00 | 0.34638 | 0.63955 | 417186
2016-03-06 | 0.10813 | 0.77788 | 426981
2016-03-06 01:00 | 0.00043813 | 0.84754 | 428558
2016-03-06 02:00 | 0 | 0.88186 | 423457
2016-03-06 03:00 | 0 | 0.89827 | 411547
2016-03-06 04:00 | 0 | 0.90357 | 394847
2016-03-06 05:00 | 0 | 0.89415 | 378337
2016-03-06 06:00 | 0 | 0.87503 | 366804
2016-03-06 07:00 | 0 | 0.85714 | 360173
2016-03-06 08:00 | 0 | 0.83991 | 356411
2016-03-06 09:00 | 0 | 0.81631 | 356415
2016-03-06 10:00 | 0 | 0.79942 | 359048
2016-03-06 11:00 | 0 | 0.78555 | 366646
2016-03-06 12:00 | 0 | 0.76689 | 377600
2016-03-06 13:00 | 0.012564 | 0.69357 | 387619
2016-03-06 14:00 | 0.223 | 0.53517 | 393836
2016-03-06 15:00 | 0.44764 | 0.55467 | 394051
2016-03-06 16:00 | 0.55687 | 0.57661 | 391527
2016-03-06 17:00 | 0.59909 | 0.57009 | 389677
2016-03-06 18:00 | 0.59583 | 0.56033 | 387230
2016-03-06 19:00 | 0.58601 | 0.55098 | 385165
2016-03-06 20:00 | 0.5781 | 0.54249 | 383511
2016-03-06 21:00 | 0.55602 | 0.54443 | 386144
2016-03-06 22:00 | 0.50173 | 0.57363 | 392608
2016-03-06 23:00 | 0.38527 | 0.64149 | 408579
2016-03-07 | 0.16462 | 0.73341 | 426425
2016-03-07 01:00 | 0.0010416 | 0.78697 | 431649
2016-03-07 02:00 | 0 | 0.80707 | 424435
2016-03-07 03:00 | 0 | 0.82729 | 410688
2016-03-07 04:00 | 0 | 0.83935 | 391731
2016-03-07 05:00 | 0 | 0.84236 | 376348
2016-03-07 06:00 | 0 | 0.8414 | 366160
2016-03-07 07:00 | 0 | 0.82628 | 359939
2016-03-07 08:00 | 0 | 0.79901 | 357960
2016-03-07 09:00 | 0 | 0.76515 | 361536
2016-03-07 10:00 | 0 | 0.72701 | 376711
2016-03-07 11:00 | 0 | 0.6951 | 408344
2016-03-07 12:00 | 0 | 0.67113 | 431451
2016-03-07 13:00 | 0.019554 | 0.5943 | 436012
2016-03-07 14:00 | 0.30863 | 0.4626 | 435209
2016-03-07 15:00 | 0.54963 | 0.49391 | 434992
2016-03-07 16:00 | 0.60862 | 0.54858 | 433605
2016-03-07 17:00 | 0.62413 | 0.57858 | 430155
2016-03-07 18:00 | 0.62308 | 0.61818 | 428360
2016-03-07 19:00 | 0.61226 | 0.65254 | 425749
2016-03-07 20:00 | 0.59811 | 0.67169 | 423283
2016-03-07 21:00 | 0.56513 | 0.6879 | 422736
2016-03-07 22:00 | 0.4939 | 0.71609 | 425027
2016-03-07 23:00 | 0.34072 | 0.77075 | 436129
2016-03-08 | 0.090513 | 0.81871 | 448796
2016-03-08 01:00 | 0.0014342 | 0.82269 | 447563
2016-03-08 02:00 | 0 | 0.81372 | 436677
2016-03-08 03:00 | 0 | 0.80182 | 418531
2016-03-08 04:00 | 0 | 0.79768 | 395467
2016-03-08 05:00 | 0 | 0.79517 | 374281
2016-03-08 06:00 | 0 | 0.77881 | 359069
2016-03-08 07:00 | 0 | 0.75392 | 349145
2016-03-08 08:00 | 0 | 0.72808 | 344267
2016-03-08 09:00 | 0 | 0.69188 | 346924
2016-03-08 10:00 | 0 | 0.66283 | 358915
2016-03-08 11:00 | 0 | 0.6516 | 387430
2016-03-08 12:00 | 0 | 0.64095 | 411254
2016-03-08 13:00 | 0.012863 | 0.57122 | 419161
2016-03-08 14:00 | 0.28662 | 0.51668 | 423336
2016-03-08 15:00 | 0.65305 | 0.4932 | 425877
2016-03-08 16:00 | 0.73069 | 0.46071 | 426409
2016-03-08 17:00 | 0.72194 | 0.43015 | 424840
2016-03-08 18:00 | 0.69411 | 0.39341 | 424108
2016-03-08 19:00 | 0.66443 | 0.3597 | 423858
2016-03-08 20:00 | 0.64728 | 0.33191 | 422736
2016-03-08 21:00 | 0.6189 | 0.30501 | 422784
2016-03-08 22:00 | 0.55776 | 0.27568 | 424813
2016-03-08 23:00 | 0.40434 | 0.26612 | 433883
2016-03-09 | 0.14053 | 0.29469 | 446635
2016-03-09 01:00 | 0.0014756 | 0.30049 | 445107
2016-03-09 02:00 | 0 | 0.30375 | 432794
2016-03-09 03:00 | 0 | 0.28354 | 413765
2016-03-09 04:00 | 0 | 0.25857 | 389747
2016-03-09 05:00 | 0 | 0.24289 | 367798
2016-03-09 06:00 | 0 | 0.23872 | 350590
2016-03-09 07:00 | 0 | 0.24768 | 339505
2016-03-09 08:00 | 0 | 0.26021 | 334541
2016-03-09 09:00 | 0 | 0.25881 | 336101
2016-03-09 10:00 | 0 | 0.24657 | 349279
2016-03-09 11:00 | 0 | 0.23764 | 375362
2016-03-09 12:00 | 0 | 0.23323 | 399305
2016-03-09 13:00 | 0.011514 | 0.20235 | 409712
2016-03-09 14:00 | 0.28552 | 0.11868 | 415738
2016-03-09 15:00 | 0.59084 | 0.11202 | 420814
2016-03-09 16:00 | 0.68958 | 0.12356 | 423758
2016-03-09 17:00 | 0.70124 | 0.1237 | 424288
2016-03-09 18:00 | 0.69276 | 0.12236 | 424566
2016-03-09 19:00 | 0.68544 | 0.12047 | 424719
2016-03-09 20:00 | 0.69318 | 0.11803 | 423876
2016-03-09 21:00 | 0.69429 | 0.11464 | 424493
2016-03-09 22:00 | 0.65583 | 0.10655 | 426869
2016-03-09 23:00 | 0.49617 | 0.12155 | 436308
2016-03-10 | 0.15133 | 0.17848 | 446277
2016-03-10 01:00 | 0.0023676 | 0.23702 | 443311
2016-03-10 02:00 | 0 | 0.26584 | 431802
2016-03-10 03:00 | 0 | 0.26749 | 412417
2016-03-10 04:00 | 0 | 0.25269 | 387558
2016-03-10 05:00 | 0 | 0.24017 | 365298
2016-03-10 06:00 | 0 | 0.23896 | 348775
2016-03-10 07:00 | 0 | 0.25117 | 337334
2016-03-10 08:00 | 0 | 0.27829 | 331475
2016-03-10 09:00 | 0 | 0.30185 | 332082
2016-03-10 10:00 | 0 | 0.32349 | 344103
2016-03-10 11:00 | 0 | 0.34407 | 368195
2016-03-10 12:00 | 0 | 0.35951 | 393405
2016-03-10 13:00 | 0.020343 | 0.31902 | 406887
2016-03-10 14:00 | 0.36801 | 0.20313 | 416430
2016-03-10 15:00 | 0.74127 | 0.22176 | 424084
2016-03-10 16:00 | 0.78971 | 0.25564 | 427335
2016-03-10 17:00 | 0.77965 | 0.28914 | 428866
2016-03-10 18:00 | 0.7604 | 0.2969 | 430572
2016-03-10 19:00 | 0.74595 | 0.29418 | 431701
2016-03-10 20:00 | 0.74951 | 0.28411 | 432151
2016-03-10 21:00 | 0.75264 | 0.26793 | 433016
2016-03-10 22:00 | 0.7182 | 0.24692 | 434635
2016-03-10 23:00 | 0.55873 | 0.30665 | 440543
2016-03-11 | 0.17782 | 0.44743 | 448569
2016-03-11 01:00 | 0.0028766 | 0.56792 | 447010
2016-03-11 02:00 | 0 | 0.63819 | 436255
2016-03-11 03:00 | 0 | 0.68979 | 417010
2016-03-11 04:00 | 0 | 0.72062 | 392696
2016-03-11 05:00 | 0 | 0.73362 | 371586
2016-03-11 06:00 | 0 | 0.73718 | 354663
2016-03-11 07:00 | 0 | 0.74358 | 342633
2016-03-11 08:00 | 0 | 0.73419 | 336132
2016-03-11 09:00 | 0 | 0.71302 | 336078
2016-03-11 10:00 | 0 | 0.69687 | 345496
2016-03-11 11:00 | 0 | 0.67986 | 370252
2016-03-11 12:00 | 0 | 0.65794 | 395329
2016-03-11 13:00 | 0.027537 | 0.5264 | 409015
2016-03-11 14:00 | 0.35266 | 0.29915 | 417633
2016-03-11 15:00 | 0.54686 | 0.29885 | 424674
2016-03-11 16:00 | 0.59149 | 0.41632 | 429006
2016-03-11 17:00 | 0.61403 | 0.43081 | 429653
2016-03-11 18:00 | 0.62307 | 0.42286 | 429771
2016-03-11 19:00 | 0.61885 | 0.41301 | 429113
2016-03-11 20:00 | 0.61023 | 0.39996 | 426720
2016-03-11 21:00 | 0.58518 | 0.38128 | 424934
2016-03-11 22:00 | 0.52168 | 0.37134 | 422823
2016-03-11 23:00 | 0.375 | 0.42437 | 424991
2016-03-12 | 0.11124 | 0.53096 | 430809
2016-03-12 01:00 | 0.0025135 | 0.61701 | 428644
2016-03-12 02:00 | 0 | 0.66482 | 417666
2016-03-12 03:00 | 0 | 0.67416 | 404957
2016-03-12 04:00 | 0 | 0.6676 | 382164
2016-03-12 05:00 | 0 | 0.65249 | 364958
2016-03-12 06:00 | 0 | 0.62334 | 350331
2016-03-12 07:00 | 0 | 0.58365 | 338382
2016-03-12 08:00 | 0 | 0.54438 | 331415
2016-03-12 09:00 | 0 | 0.51009 | 328871
2016-03-12 10:00 | 0 | 0.48058 | 331181
2016-03-12 11:00 | 0 | 0.4569 | 337640
2016-03-12 12:00 | 0 | 0.44758 | 348302
2016-03-12 13:00 | 0.023242 | 0.36409 | 362752
2016-03-12 14:00 | 0.32009 | 0.2262 | 377676
2016-03-12 15:00 | 0.64697 | 0.21573 | 388255
2016-03-12 16:00 | 0.73455 | 0.3161 | 393475
2016-03-12 17:00 | 0.74591 | 0.37515 | 394458
2016-03-12 18:00 | 0.73438 | 0.39995 | 393388
2016-03-12 19:00 | 0.72344 | 0.41762 | 391365
2016-03-12 20:00 | 0.72624 | 0.43593 | 390385
2016-03-12 21:00 | 0.72403 | 0.46079 | 390775
2016-03-12 22:00 | 0.68047 | 0.50617 | 392732
2016-03-12 23:00 | 0.54183 | 0.58661 | 399719
2016-03-13 | 0.1955 | 0.70168 | 407436
2016-03-13 01:00 | 0.0037235 | 0.73542 | 406516
2016-03-13 02:00 | 0 | 0.72832 | 398876
2016-03-13 03:00 | 0 | 0.71238 | 386291
2016-03-13 04:00 | 0 | 0.69139 | 368389
2016-03-13 05:00 | 0 | 0.67363 | 351061
2016-03-13 06:00 | 0 | 0.65319 | 337314
2016-03-13 07:00 | 0 | 0.63266 | 327141
2016-03-13 08:00 | 0 | 0.60946 | 320515
2016-03-13 09:00 | 0 | 0.59104 | 318901
2016-03-13 10:00 | 0 | 0.57662 | 322082
2016-03-13 11:00 | 0 | 0.56483 | 327898
2016-03-13 12:00 | 0 | 0.5569 | 336578
2016-03-13 13:00 | 0.038929 | 0.48819 | 349873
2016-03-13 14:00 | 0.38529 | 0.34702 | 364303
2016-03-13 15:00 | 0.64333 | 0.39527 | 374745
2016-03-13 16:00 | 0.69867 | 0.45426 | 383345
2016-03-13 17:00 | 0.70543 | 0.4422 | 389604
2016-03-13 18:00 | 0.69184 | 0.41204 | 392033
2016-03-13 19:00 | 0.67866 | 0.37987 | 392600
2016-03-13 20:00 | 0.67323 | 0.34786 | 394457
2016-03-13 21:00 | 0.6546 | 0.31132 | 398498
2016-03-13 22:00 | 0.60037 | 0.27136 | 402033
2016-03-13 23:00 | 0.43451 | 0.27713 | 407399
2016-03-14 | 0.14794 | 0.31482 | 415290
2016-03-14 01:00 | 0.0027356 | 0.30293 | 416415
2016-03-14 02:00 | 0 | 0.29092 | 404724
2016-03-14 03:00 | 0 | 0.29471 | 385037
2016-03-14 04:00 | 0 | 0.328 | 361989
2016-03-14 05:00 | 0 | 0.37479 | 343022
2016-03-14 06:00 | 0 | 0.42008 | 331889
2016-03-14 07:00 | 0 | 0.45851 | 325049
2016-03-14 08:00 | 0 | 0.48875 | 326183
2016-03-14 09:00 | 0 | 0.49678 | 338931
2016-03-14 10:00 | 0 | 0.48907 | 362356
2016-03-14 11:00 | 0 | 0.47805 | 391876
2016-03-14 12:00 | 0 | 0.4737 | 409185
2016-03-14 13:00 | 0.053779 | 0.4269 | 420455
2016-03-14 14:00 | 0.43357 | 0.27303 | 429944
2016-03-14 15:00 | 0.69362 | 0.29614 | 437125
2016-03-14 16:00 | 0.75528 | 0.40314 | 440561
2016-03-14 17:00 | 0.75408 | 0.4741 | 443657
2016-03-14 18:00 | 0.74156 | 0.52224 | 446603
2016-03-14 19:00 | 0.73278 | 0.56116 | 448872
2016-03-14 20:00 | 0.73783 | 0.58736 | 450737
2016-03-14 21:00 | 0.74096 | 0.60931 | 452592
2016-03-14 22:00 | 0.70591 | 0.63172 | 452529
2016-03-14 23:00 | 0.56412 | 0.71782 | 452786
2016-03-15 | 0.24784 | 0.78369 | 455067
2016-03-15 01:00 | 0.0061384 | 0.82067 | 447983
2016-03-15 02:00 | 0 | 0.83519 | 428966
2016-03-15 03:00 | 0 | 0.83807 | 406413
2016-03-15 04:00 | 0 | 0.82654 | 382353
2016-03-15 05:00 | 0 | 0.82008 | 362173
2016-03-15 06:00 | 0 | 0.81076 | 348585
2016-03-15 07:00 | 0 | 0.79627 | 339980
2016-03-15 08:00 | 0 | 0.78189 | 339086
2016-03-15 09:00 | 0 | 0.77934 | 347259
2016-03-15 10:00 | 0 | 0.77455 | 373132
2016-03-15 11:00 | 0 | 0.77782 | 400253
2016-03-15 12:00 | 0 | 0.7734 | 413051
2016-03-15 13:00 | 0.053515 | 0.6574 | 421080
2016-03-15 14:00 | 0.47503 | 0.60562 | 429798
2016-03-15 15:00 | 0.73549 | 0.74608 | 434747
2016-03-15 16:00 | 0.7801 | 0.77564 | 438744
2016-03-15 17:00 | 0.77681 | 0.79015 | 442489
2016-03-15 18:00 | 0.76364 | 0.79969 | 445272
2016-03-15 19:00 | 0.75486 | 0.81184 | 447216
2016-03-15 20:00 | 0.758 | 0.82153 | 450355
2016-03-15 21:00 | 0.74916 | 0.8125 | 453096
2016-03-15 22:00 | 0.70144 | 0.77998 | 451827
2016-03-15 23:00 | 0.55984 | 0.74618 | 453300
2016-03-16 | 0.24383 | 0.76933 | 457078
2016-03-16 01:00 | 0.0086333 | 0.7697 | 450176
2016-03-16 02:00 | 0 | 0.75443 | 429895
2016-03-16 03:00 | 0 | 0.73482 | 405990
2016-03-16 04:00 | 0 | 0.71702 | 381536
2016-03-16 05:00 | 0 | 0.70932 | 362804
2016-03-16 06:00 | 0 | 0.70321 | 348463
2016-03-16 07:00 | 0 | 0.69643 | 340052
2016-03-16 08:00 | 0 | 0.69303 | 338483
2016-03-16 09:00 | 0 | 0.69117 | 347356
2016-03-16 10:00 | 0 | 0.68905 | 373130
2016-03-16 11:00 | 0 | 0.68594 | 399637
2016-03-16 12:00 | 0 | 0.677 | 411341
2016-03-16 13:00 | 0.05746 | 0.53087 | 418427
2016-03-16 14:00 | 0.47333 | 0.45518 | 426785
2016-03-16 15:00 | 0.79082 | 0.59434 | 430950
2016-03-16 16:00 | 0.82335 | 0.64398 | 433247
2016-03-16 17:00 | 0.81053 | 0.6515 | 436321
2016-03-16 18:00 | 0.79263 | 0.65144 | 440033
2016-03-16 19:00 | 0.77978 | 0.65346 | 441359
2016-03-16 20:00 | 0.78613 | 0.66255 | 442901
2016-03-16 21:00 | 0.78933 | 0.66644 | 445026
2016-03-16 22:00 | 0.75862 | 0.66123 | 443029
2016-03-16 23:00 | 0.60435 | 0.66257 | 444337
2016-03-17 | 0.2644 | 0.7068 | 450102
2016-03-17 01:00 | 0.0085605 | 0.74223 | 443752
2016-03-17 02:00 | 0 | 0.74649 | 425098
2016-03-17 03:00 | 0 | 0.71685 | 401834
2016-03-17 04:00 | 0 | 0.6628 | 379767
2016-03-17 05:00 | 0 | 0.61791 | 360361
2016-03-17 06:00 | 0 | 0.58389 | 347411
2016-03-17 07:00 | 0 | 0.56232 | 339963
2016-03-17 08:00 | 0 | 0.5424 | 339724
2016-03-17 09:00 | 0 | 0.52689 | 349694
2016-03-17 10:00 | 0 | 0.52401 | 376622
2016-03-17 11:00 | 0 | 0.51729 | 404862
2016-03-17 12:00 | 0 | 0.50015 | 416193
2016-03-17 13:00 | 0.099731 | 0.3482 | 422526
2016-03-17 14:00 | 0.47875 | 0.33009 | 428195
2016-03-17 15:00 | 0.79725 | 0.39627 | 431071
2016-03-17 16:00 | 0.82237 | 0.42243 | 431928
2016-03-17 17:00 | 0.80911 | 0.42359 | 433473
2016-03-17 18:00 | 0.79026 | 0.42043 | 433891
2016-03-17 19:00 | 0.77655 | 0.42063 | 433058
2016-03-17 20:00 | 0.78154 | 0.42222 | 432969
2016-03-17 21:00 | 0.78272 | 0.42391 | 433016
2016-03-17 22:00 | 0.748 | 0.42424 | 431528
2016-03-17 23:00 | 0.59449 | 0.43865 | 434635
2016-03-18 | 0.27421 | 0.49087 | 442171
2016-03-18 01:00 | 0.011316 | 0.51785 | 436010
2016-03-18 02:00 | 0 | 0.52282 | 419733
2016-03-18 03:00 | 0 | 0.51717 | 399149
2016-03-18 04:00 | 0 | 0.49515 | 378574
2016-03-18 05:00 | 0 | 0.4512 | 361172
2016-03-18 06:00 | 0 | 0.40726 | 348755
2016-03-18 07:00 | 0 | 0.37703 | 341577
2016-03-18 08:00 | 0 | 0.36461 | 341671
2016-03-18 09:00 | 0 | 0.35825 | 352041
2016-03-18 10:00 | 0 | 0.35313 | 378131
2016-03-18 11:00 | 0 | 0.34973 | 405393
2016-03-18 12:00 | 0 | 0.34107 | 416764
2016-03-18 13:00 | 0.072862 | 0.32077 | 422899
2016-03-18 14:00 | 0.43518 | 0.39003 | 428495
2016-03-18 15:00 | 0.75057 | 0.40952 | 430735
2016-03-18 16:00 | 0.79603 | 0.40156 | 430355
2016-03-18 17:00 | 0.80112 | 0.39095 | 430978
2016-03-18 18:00 | 0.79018 | 0.38826 | 430776
2016-03-18 19:00 | 0.78163 | 0.39922 | 429869
2016-03-18 20:00 | 0.79105 | 0.42106 | 427879
2016-03-18 21:00 | 0.79668 | 0.44126 | 426015
2016-03-18 22:00 | 0.76915 | 0.45503 | 423443
2016-03-18 23:00 | 0.62519 | 0.46091 | 426392
2016-03-19 | 0.27656 | 0.46484 | 431619
2016-03-19 01:00 | 0.012481 | 0.44399 | 426822
2016-03-19 02:00 | 0 | 0.41875 | 415031
2016-03-19 03:00 | 0 | 0.39998 | 397357
2016-03-19 04:00 | 0 | 0.37616 | 378153
2016-03-19 05:00 | 0 | 0.35257 | 362685
2016-03-19 06:00 | 0 | 0.33756 | 350609
2016-03-19 07:00 | 0 | 0.32685 | 342841
2016-03-19 08:00 | 0 | 0.32 | 340170
2016-03-19 09:00 | 0 | 0.31336 | 342388
2016-03-19 10:00 | 0 | 0.31341 | 351318
2016-03-19 11:00 | 0 | 0.31294 | 364242
2016-03-19 12:00 | 0 | 0.30395 | 379072
2016-03-19 13:00 | 0.11509 | 0.23649 | 393999
2016-03-19 14:00 | 0.4876 | 0.28939 | 404444
2016-03-19 15:00 | 0.77915 | 0.30229 | 407591
2016-03-19 16:00 | 0.81643 | 0.29401 | 406100
2016-03-19 17:00 | 0.81595 | 0.29552 | 401953
2016-03-19 18:00 | 0.79944 | 0.30878 | 396743
2016-03-19 19:00 | 0.78565 | 0.32631 | 392100
2016-03-19 20:00 | 0.78846 | 0.34131 | 390815
2016-03-19 21:00 | 0.78527 | 0.35024 | 392401
2016-03-19 22:00 | 0.74493 | 0.34812 | 394474
2016-03-19 23:00 | 0.57647 | 0.33534 | 401004
2016-03-20 | 0.25255 | 0.40094 | 411271
2016-03-20 01:00 | 0.013666 | 0.46782 | 411596
2016-03-20 02:00 | 0 | 0.46235 | 403284
2016-03-20 03:00 | 0 | 0.43094 | 390083
2016-03-20 04:00 | 0 | 0.39478 | 375309
2016-03-20 05:00 | 0 | 0.37225 | 362490
2016-03-20 06:00 | 0 | 0.3551 | 352719
2016-03-20 07:00 | 0 | 0.34449 | 346932
2016-03-20 08:00 | 0 | 0.3403 | 344382
2016-03-20 09:00 | 0 | 0.33353 | 347241
2016-03-20 10:00 | 0 | 0.32019 | 354367
2016-03-20 11:00 | 0 | 0.30562 | 366569
2016-03-20 12:00 | 0 | 0.27782 | 380362
2016-03-20 13:00 | 0.10565 | 0.1628 | 392900
2016-03-20 14:00 | 0.47482 | 0.13865 | 399596
2016-03-20 15:00 | 0.7565 | 0.11809 | 400534
2016-03-20 16:00 | 0.82762 | 0.10343 | 400810
2016-03-20 17:00 | 0.82344 | 0.088605 | 400102
2016-03-20 18:00 | 0.80854 | 0.080349 | 397444
2016-03-20 19:00 | 0.7974 | 0.078568 | 395478
2016-03-20 20:00 | 0.8028 | 0.079986 | 395877
2016-03-20 21:00 | 0.80291 | 0.080602 | 399662
2016-03-20 22:00 | 0.77442 | 0.076762 | 405572
2016-03-20 23:00 | 0.62439 | 0.10153 | 416082
2016-03-21 | 0.28832 | 0.2049 | 427870
2016-03-21 01:00 | 0.013208 | 0.37275 | 429768
2016-03-21 02:00 | 0 | 0.51933 | 419224
2016-03-21 03:00 | 0 | 0.60119 | 404100
2016-03-21 04:00 | 0 | 0.65206 | 386926
2016-03-21 05:00 | 0 | 0.67689 | 374439
2016-03-21 06:00 | 0 | 0.68924 | 366584
2016-03-21 07:00 | 0 | 0.70114 | 363565
2016-03-21 08:00 | 0 | 0.70856 | 367334
2016-03-21 09:00 | 0 | 0.69639 | 382061
2016-03-21 10:00 | 0 | 0.67715 | 414117
2016-03-21 11:00 | 0 | 0.66263 | 446242
2016-03-21 12:00 | 0 | 0.63804 | 459193
2016-03-21 13:00 | 0.084603 | 0.45243 | 458799
2016-03-21 14:00 | 0.47507 | 0.3878 | 454396
2016-03-21 15:00 | 0.67852 | 0.5317 | 448158
2016-03-21 16:00 | 0.73233 | 0.56957 | 440472
2016-03-21 17:00 | 0.73682 | 0.60291 | 433201
2016-03-21 18:00 | 0.72393 | 0.62105 | 426170
2016-03-21 19:00 | 0.71196 | 0.62974 | 420613
2016-03-21 20:00 | 0.70515 | 0.6337 | 417130
2016-03-21 21:00 | 0.68263 | 0.64065 | 417140
2016-03-21 22:00 | 0.61868 | 0.65108 | 419473
2016-03-21 23:00 | 0.48144 | 0.72125 | 429597
2016-03-22 | 0.20562 | 0.80819 | 443841
2016-03-22 01:00 | 0.013768 | 0.82556 | 443516
2016-03-22 02:00 | 0 | 0.80536 | 429343
2016-03-22 03:00 | 0 | 0.77631 | 409902
2016-03-22 04:00 | 0 | 0.75002 | 391147
2016-03-22 05:00 | 0 | 0.72676 | 378205
2016-03-22 06:00 | 0 | 0.71103 | 369958
2016-03-22 07:00 | 0 | 0.69644 | 367249
2016-03-22 08:00 | 0 | 0.67779 | 370148
2016-03-22 09:00 | 0 | 0.64854 | 384088
2016-03-22 10:00 | 0 | 0.62374 | 415444
2016-03-22 11:00 | 0 | 0.60372 | 444966
2016-03-22 12:00 | 0 | 0.58099 | 452497
2016-03-22 13:00 | 0.06923 | 0.48642 | 447072
2016-03-22 14:00 | 0.39707 | 0.41342 | 440164
2016-03-22 15:00 | 0.6225 | 0.40253 | 433376
2016-03-22 16:00 | 0.70842 | 0.42884 | 426274
2016-03-22 17:00 | 0.72425 | 0.44559 | 419962
2016-03-22 18:00 | 0.72324 | 0.45445 | 415490
2016-03-22 19:00 | 0.71969 | 0.472 | 410986
2016-03-22 20:00 | 0.72235 | 0.49698 | 408946
2016-03-22 21:00 | 0.7125 | 0.52396 | 409661
2016-03-22 22:00 | 0.65709 | 0.55496 | 411033
2016-03-22 23:00 | 0.54225 | 0.61616 | 417740
2016-03-23 | 0.27768 | 0.7139 | 429407
2016-03-23 01:00 | 0.024288 | 0.76447 | 427410
2016-03-23 02:00 | 0 | 0.77784 | 412169
2016-03-23 03:00 | 0 | 0.78309 | 392077
2016-03-23 04:00 | 0 | 0.78837 | 371435
2016-03-23 05:00 | 0 | 0.78503 | 355275
2016-03-23 06:00 | 0 | 0.77687 | 344743
2016-03-23 07:00 | 0 | 0.77337 | 338507
2016-03-23 08:00 | 0 | 0.77586 | 340284
2016-03-23 09:00 | 0 | 0.77125 | 351735
2016-03-23 10:00 | 0 | 0.7618 | 379557
2016-03-23 11:00 | 0 | 0.75988 | 406573
2016-03-23 12:00 | 9.67e-08 | 0.75883 | 417572
2016-03-23 13:00 | 0.097658 | 0.7442 | 420523
2016-03-23 14:00 | 0.43713 | 0.74006 | 423590
2016-03-23 15:00 | 0.69325 | 0.75738 | 423947
2016-03-23 16:00 | 0.78223 | 0.75533 | 421960
2016-03-23 17:00 | 0.78927 | 0.74865 | 421085
2016-03-23 18:00 | 0.7785 | 0.74016 | 420827
2016-03-23 19:00 | 0.76859 | 0.73868 | 420457
2016-03-23 20:00 | 0.77106 | 0.74345 | 421559
2016-03-23 21:00 | 0.76589 | 0.74666 | 423750
2016-03-23 22:00 | 0.73655 | 0.74369 | 424144
2016-03-23 23:00 | 0.61953 | 0.74081 | 428453
2016-03-24 | 0.35409 | 0.73479 | 436285
2016-03-24 01:00 | 0.02771 | 0.72463 | 431813
2016-03-24 02:00 | 0 | 0.70202 | 415184
2016-03-24 03:00 | 0 | 0.68986 | 393248
2016-03-24 04:00 | 0 | 0.69006 | 370780
2016-03-24 05:00 | 0 | 0.71397 | 353765
2016-03-24 06:00 | 0 | 0.74072 | 342199
2016-03-24 07:00 | 0 | 0.74874 | 335265
2016-03-24 08:00 | 0 | 0.74416 | 334414
2016-03-24 09:00 | 0 | 0.73375 | 344570
2016-03-24 10:00 | 0 | 0.71309 | 369985
2016-03-24 11:00 | 0 | 0.6831 | 397052
2016-03-24 12:00 | 2.26e-06 | 0.64913 | 410677
2016-03-24 13:00 | 0.12014 | 0.53282 | 417690
2016-03-24 14:00 | 0.51547 | 0.51032 | 424441
2016-03-24 15:00 | 0.81388 | 0.50454 | 426778
2016-03-24 16:00 | 0.85689 | 0.47485 | 426376
2016-03-24 17:00 | 0.85134 | 0.43961 | 425775
2016-03-24 18:00 | 0.83046 | 0.40342 | 424162
2016-03-24 19:00 | 0.81321 | 0.36747 | 422130
2016-03-24 20:00 | 0.81334 | 0.33007 | 421635
2016-03-24 21:00 | 0.8064 | 0.29549 | 422036
2016-03-24 22:00 | 0.76854 | 0.26655 | 421562
2016-03-24 23:00 | 0.64181 | 0.25429 | 424048
2016-03-25 | 0.33885 | 0.33479 | 429148
2016-03-25 01:00 | 0.029002 | 0.42032 | 426822
2016-03-25 02:00 | 0 | 0.49966 | 411393
2016-03-25 03:00 | 0 | 0.55927 | 391348
2016-03-25 04:00 | 0 | 0.58994 | 370618
2016-03-25 05:00 | 0 | 0.59172 | 353765
2016-03-25 06:00 | 0 | 0.57554 | 342034
2016-03-25 07:00 | 0 | 0.55317 | 335251
2016-03-25 08:00 | 0 | 0.53047 | 334299
2016-03-25 09:00 | 0 | 0.51296 | 340714
2016-03-25 10:00 | 0 | 0.50189 | 358380
2016-03-25 11:00 | 0 | 0.50086 | 380796
2016-03-25 12:00 | 4.3e-06 | 0.48732 | 397205
2016-03-25 13:00 | 0.10721 | 0.32589 | 410507
2016-03-25 14:00 | 0.50987 | 0.29951 | 419029
2016-03-25 15:00 | 0.74584 | 0.45695 | 420350
2016-03-25 16:00 | 0.78028 | 0.47915 | 417424
2016-03-25 17:00 | 0.78702 | 0.46711 | 413151
2016-03-25 18:00 | 0.77783 | 0.45696 | 409258
2016-03-25 19:00 | 0.76559 | 0.4523 | 405291
2016-03-25 20:00 | 0.76501 | 0.45435 | 402461
2016-03-25 21:00 | 0.75487 | 0.47036 | 401640
2016-03-25 22:00 | 0.71053 | 0.49718 | 399619
2016-03-25 23:00 | 0.59164 | 0.55468 | 400658
2016-03-26 | 0.32189 | 0.64549 | 407842
2016-03-26 01:00 | 0.030742 | 0.66823 | 406429
2016-03-26 02:00 | 0 | 0.66325 | 396327
2016-03-26 03:00 | 0 | 0.64395 | 381589
2016-03-26 04:00 | 0 | 0.60896 | 365218
2016-03-26 05:00 | 0 | 0.57102 | 350691
2016-03-26 06:00 | 0 | 0.53582 | 340886
2016-03-26 07:00 | 0 | 0.50615 | 333906
2016-03-26 08:00 | 0 | 0.48604 | 331611
2016-03-26 09:00 | 0 | 0.46936 | 334220
2016-03-26 10:00 | 0 | 0.45182 | 342424
2016-03-26 11:00 | 0 | 0.43857 | 354664
2016-03-26 12:00 | 1.08e-05 | 0.40699 | 369423
2016-03-26 13:00 | 0.099074 | 0.34338 | 382245
2016-03-26 14:00 | 0.48158 | 0.35949 | 389687
2016-03-26 15:00 | 0.75002 | 0.35343 | 391379
2016-03-26 16:00 | 0.78258 | 0.31691 | 389794
2016-03-26 17:00 | 0.7895 | 0.27984 | 385681
2016-03-26 18:00 | 0.77981 | 0.25716 | 381045
2016-03-26 19:00 | 0.76697 | 0.24441 | 378689
2016-03-26 20:00 | 0.76149 | 0.2371 | 378613
2016-03-26 21:00 | 0.74797 | 0.23025 | 380015
2016-03-26 22:00 | 0.70987 | 0.2299 | 382175
2016-03-26 23:00 | 0.59783 | 0.254 | 387402
2016-03-27 | 0.34871 | 0.34118 | 397354
2016-03-27 01:00 | 0.032405 | 0.39886 | 397754
2016-03-27 02:00 | 0 | 0.42624 | 389218
2016-03-27 03:00 | 0 | 0.4471 | 375683
2016-03-27 04:00 | 0 | 0.45505 | 359203
2016-03-27 05:00 | 0 | 0.46959 | 343173
2016-03-27 06:00 | 0 | 0.48635 | 331201
2016-03-27 07:00 | 0 | 0.49493 | 323577
2016-03-27 08:00 | 0 | 0.50239 | 320006
2016-03-27 09:00 | 0 | 0.50656 | 321002
2016-03-27 10:00 | 0 | 0.5027 | 326695
2016-03-27 11:00 | 0 | 0.48262 | 335550
2016-03-27 12:00 | 1.96e-05 | 0.44359 | 350038
2016-03-27 13:00 | 0.17421 | 0.2946 | 364893
2016-03-27 14:00 | 0.53376 | 0.22449 | 373526
2016-03-27 15:00 | 0.75593 | 0.22582 | 376118
2016-03-27 16:00 | 0.82464 | 0.20706 | 376696
2016-03-27 17:00 | 0.83248 | 0.18389 | 374050
2016-03-27 18:00 | 0.81661 | 0.17155 | 369424
2016-03-27 19:00 | 0.80371 | 0.1685 | 366593
2016-03-27 20:00 | 0.80266 | 0.1712 | 365917
2016-03-27 21:00 | 0.79372 | 0.17163 | 366194
2016-03-27 22:00 | 0.75906 | 0.16203 | 369738
2016-03-27 23:00 | 0.6291 | 0.14563 | 378549
2016-03-28 | 0.33293 | 0.17874 | 389831
2016-03-28 01:00 | 0.027293 | 0.26863 | 391812
2016-03-28 02:00 | 0 | 0.39423 | 382930
2016-03-28 03:00 | 0 | 0.51946 | 368065
2016-03-28 04:00 | 0 | 0.61095 | 350485
2016-03-28 05:00 | 0 | 0.65118 | 337077
2016-03-28 06:00 | 0 | 0.66844 | 328173
2016-03-28 07:00 | 0 | 0.667 | 323301
2016-03-28 08:00 | 0 | 0.65077 | 324491
2016-03-28 09:00 | 0 | 0.61352 | 337024
2016-03-28 10:00 | 0 | 0.57211 | 363343
2016-03-28 11:00 | 0 | 0.53721 | 392770
2016-03-28 12:00 | 3.59e-05 | 0.49832 | 410892
2016-03-28 13:00 | 0.15934 | 0.28412 | 421543
2016-03-28 14:00 | 0.45115 | 0.16615 | 429601
2016-03-28 15:00 | 0.62947 | 0.25324 | 432761
2016-03-28 16:00 | 0.67901 | 0.3432 | 432650
2016-03-28 17:00 | 0.69209 | 0.36358 | 432249
2016-03-28 18:00 | 0.68845 | 0.36643 | 431364
2016-03-28 19:00 | 0.67649 | 0.37254 | 429831
2016-03-28 20:00 | 0.66255 | 0.38502 | 428490
2016-03-28 21:00 | 0.63301 | 0.40629 | 429216
2016-03-28 22:00 | 0.57622 | 0.44064 | 428639
2016-03-28 23:00 | 0.45245 | 0.53313 | 430926
2016-03-29 | 0.22162 | 0.72946 | 437328
2016-03-29 01:00 | 0.025598 | 0.81475 | 433906
2016-03-29 02:00 | 0 | 0.84275 | 417820
2016-03-29 03:00 | 0 | 0.84903 | 396910
2016-03-29 04:00 | 0 | 0.83263 | 375069
2016-03-29 05:00 | 0 | 0.80619 | 359006
2016-03-29 06:00 | 0 | 0.77068 | 348076
2016-03-29 07:00 | 0 | 0.72998 | 342509
2016-03-29 08:00 | 0 | 0.69392 | 342496
2016-03-29 09:00 | 0 | 0.66328 | 353594
2016-03-29 10:00 | 0 | 0.64833 | 381057
2016-03-29 11:00 | 0 | 0.6392 | 409016
2016-03-29 12:00 | 2.38e-05 | 0.61178 | 421276
2016-03-29 13:00 | 0.11542 | 0.44337 | 426116
2016-03-29 14:00 | 0.42148 | 0.4269 | 430112
2016-03-29 15:00 | 0.63324 | 0.57523 | 429882
2016-03-29 16:00 | 0.69179 | 0.62286 | 426445
2016-03-29 17:00 | 0.7061 | 0.65843 | 423530
2016-03-29 18:00 | 0.6982 | 0.68548 | 419707
2016-03-29 19:00 | 0.68492 | 0.70206 | 414668
2016-03-29 20:00 | 0.66905 | 0.7107 | 411618
2016-03-29 21:00 | 0.63515 | 0.71961 | 410978
2016-03-29 22:00 | 0.55425 | 0.74026 | 411659
2016-03-29 23:00 | 0.4037 | 0.76524 | 416763
2016-03-30 | 0.21613 | 0.77773 | 428876
2016-03-30 01:00 | 0.028195 | 0.77974 | 426869
2016-03-30 02:00 | 0 | 0.7737 | 411229
2016-03-30 03:00 | 0 | 0.76011 | 391943
2016-03-30 04:00 | 0 | 0.73758 | 373299
2016-03-30 05:00 | 0 | 0.71201 | 358903
2016-03-30 06:00 | 0 | 0.68761 | 348692
2016-03-30 07:00 | 0 | 0.65931 | 343985
2016-03-30 08:00 | 0 | 0.64154 | 345324
2016-03-30 09:00 | 0 | 0.63297 | 354962
2016-03-30 10:00 | 0 | 0.63587 | 382679
2016-03-30 11:00 | 0 | 0.63763 | 409373
2016-03-30 12:00 | 2.25e-05 | 0.62837 | 419980
2016-03-30 13:00 | 0.11639 | 0.51875 | 423396
2016-03-30 14:00 | 0.4599 | 0.48637 | 425989
2016-03-30 15:00 | 0.70717 | 0.50785 | 425878
2016-03-30 16:00 | 0.7562 | 0.53168 | 423641
2016-03-30 17:00 | 0.75533 | 0.5393 | 422023
2016-03-30 18:00 | 0.74534 | 0.54699 | 419795
2016-03-30 19:00 | 0.73461 | 0.54985 | 420096
2016-03-30 20:00 | 0.73137 | 0.55505 | 419362
2016-03-30 21:00 | 0.71963 | 0.56184 | 420230
2016-03-30 22:00 | 0.68629 | 0.5592 | 421131
2016-03-30 23:00 | 0.57512 | 0.56433 | 425611
2016-03-31 | 0.33737 | 0.60333 | 434380
2016-03-31 01:00 | 0.048423 | 0.61564 | 429456
2016-03-31 02:00 | 0 | 0.61699 | 412312
2016-03-31 03:00 | 0 | 0.62069 | 392062
2016-03-31 04:00 | 0 | 0.62931 | 370608
2016-03-31 05:00 | 0 | 0.63467 | 354013
2016-03-31 06:00 | 0 | 0.63147 | 341985
2016-03-31 07:00 | 0 | 0.61948 | 334931
2016-03-31 08:00 | 0 | 0.61723 | 334585
2016-03-31 09:00 | 0 | 0.60244 | 343135
2016-03-31 10:00 | 0 | 0.58083 | 366257
2016-03-31 11:00 | 0 | 0.56716 | 392250
2016-03-31 12:00 | 8.57e-05 | 0.54355 | 405935
2016-03-31 13:00 | 0.17681 | 0.48078 | 415097
2016-03-31 14:00 | 0.51824 | 0.55387 | 424306
2016-03-31 15:00 | 0.7487 | 0.57016 | 429177
2016-03-31 16:00 | 0.80985 | 0.57258 | 430678
2016-03-31 17:00 | 0.80772 | 0.57002 | 432261
2016-03-31 18:00 | 0.78671 | 0.56939 | 433513
2016-03-31 19:00 | 0.76381 | 0.57165 | 433019
2016-03-31 20:00 | 0.74799 | 0.57893 | 433947
2016-03-31 21:00 | 0.7194 | 0.58571 | 435573
2016-03-31 22:00 | 0.65811 | 0.59 | 434337
2016-03-31 23:00 | 0.53924 | 0.58517 | 435426
2016-04-01 | 0.31714 | 0.5966 | 439296
2016-04-01 01:00 | 0.051001 | 0.65921 | 434590
2016-04-01 02:00 | 1.72e-07 | 0.67166 | 417220
2016-04-01 03:00 | 0 | 0.65244 | 396361
2016-04-01 04:00 | 0 | 0.63952 | 373765
2016-04-01 05:00 | 0 | 0.62403 | 355606
2016-04-01 06:00 | 0 | 0.60046 | 342598
2016-04-01 07:00 | 0 | 0.5832 | 334101
2016-04-01 08:00 | 0 | 0.56041 | 332912
2016-04-01 09:00 | 0 | 0.54163 | 340789
2016-04-01 10:00 | 0 | 0.53431 | 363022
2016-04-01 11:00 | 0 | 0.52717 | 389519
2016-04-01 12:00 | 2.88e-05 | 0.48394 | 404981
2016-04-01 13:00 | 0.11849 | 0.42564 | 416209
2016-04-01 14:00 | 0.50643 | 0.53191 | 425683
2016-04-01 15:00 | 0.71205 | 0.55328 | 430139
2016-04-01 16:00 | 0.80358 | 0.53229 | 430453
2016-04-01 17:00 | 0.80649 | 0.52367 | 429766
2016-04-01 18:00 | 0.79711 | 0.53685 | 427550
2016-04-01 19:00 | 0.78676 | 0.57278 | 424573
2016-04-01 20:00 | 0.79112 | 0.6198 | 421807
2016-04-01 21:00 | 0.79026 | 0.65705 | 419340
2016-04-01 22:00 | 0.76968 | 0.661 | 415624
2016-04-01 23:00 | 0.66955 | 0.61496 | 414611
2016-04-02 | 0.43002 | 0.58274 | 419217
2016-04-02 01:00 | 0.057277 | 0.61196 | 416423
2016-04-02 02:00 | 4.28e-07 | 0.6101 | 404928
2016-04-02 03:00 | 0 | 0.62194 | 388010
2016-04-02 04:00 | 0 | 0.63792 | 368271
2016-04-02 05:00 | 0 | 0.64176 | 353021
2016-04-02 06:00 | 0 | 0.64462 | 341050
2016-04-02 07:00 | 0 | 0.65186 | 332783
2016-04-02 08:00 | 0 | 0.66623 | 329988
2016-04-02 09:00 | 0 | 0.68346 | 333243
2016-04-02 10:00 | 0 | 0.70578 | 342208
2016-04-02 11:00 | 0 | 0.72345 | 355236
2016-04-02 12:00 | 0.00010103 | 0.70906 | 369959
2016-04-02 13:00 | 0.17573 | 0.4925 | 384596
2016-04-02 14:00 | 0.59396 | 0.37497 | 393724
2016-04-02 15:00 | 0.78576 | 0.42251 | 396754
2016-04-02 16:00 | 0.87259 | 0.47457 | 394001
2016-04-02 17:00 | 0.8741 | 0.45233 | 389895
2016-04-02 18:00 | 0.8589 | 0.41807 | 385511
2016-04-02 19:00 | 0.84832 | 0.3895 | 381717
2016-04-02 20:00 | 0.85337 | 0.37077 | 380927
2016-04-02 21:00 | 0.85416 | 0.35297 | 382002
2016-04-02 22:00 | 0.82824 | 0.33309 | 383591
2016-04-02 23:00 | 0.71102 | 0.29737 | 388056
2016-04-03 | 0.42536 | 0.32238 | 397214
2016-04-03 01:00 | 0.055891 | 0.38622 | 399248
2016-04-03 02:00 | 7.32e-08 | 0.47334 | 390446
2016-04-03 03:00 | 0 | 0.58523 | 377150
2016-04-03 04:00 | 0 | 0.72924 | 361280
2016-04-03 05:00 | 0 | 0.81261 | 347844
2016-04-03 06:00 | 0 | 0.8602 | 338151
2016-04-03 07:00 | 0 | 0.88614 | 332824
2016-04-03 08:00 | 0 | 0.89528 | 331348
2016-04-03 09:00 | 0 | 0.88984 | 333588
2016-04-03 10:00 | 0 | 0.87702 | 341431
2016-04-03 11:00 | 0 | 0.86846 | 351983
2016-04-03 12:00 | 9.98e-05 | 0.83597 | 364633
2016-04-03 13:00 | 0.17905 | 0.57106 | 374386
2016-04-03 14:00 | 0.56789 | 0.42557 | 378868
2016-04-03 15:00 | 0.74745 | 0.56184 | 378196
2016-04-03 16:00 | 0.84739 | 0.65207 | 377267
2016-04-03 17:00 | 0.84977 | 0.6765 | 375638
2016-04-03 18:00 | 0.83207 | 0.68132 | 373692
2016-04-03 19:00 | 0.81972 | 0.68431 | 372138
2016-04-03 20:00 | 0.82077 | 0.68366 | 374893
2016-04-03 21:00 | 0.81629 | 0.68391 | 380097
2016-04-03 22:00 | 0.77984 | 0.67603 | 386300
2016-04-03 23:00 | 0.65318 | 0.67566 | 393963
2016-04-04 | 0.38197 | 0.70953 | 405691
2016-04-04 01:00 | 0.048543 | 0.75585 | 406544
2016-04-04 02:00 | 2.43e-06 | 0.75368 | 393610
2016-04-04 03:00 | 0 | 0.71619 | 376446
2016-04-04 04:00 | 0 | 0.65417 | 357190
2016-04-04 05:00 | 0 | 0.58642 | 342504
2016-04-04 06:00 | 0 | 0.53003 | 332944
2016-04-04 07:00 | 0 | 0.48581 | 327624
2016-04-04 08:00 | 0 | 0.45391 | 328757
2016-04-04 09:00 | 0 | 0.42258 | 342155
2016-04-04 10:00 | 0 | 0.40122 | 371782
2016-04-04 11:00 | 0 | 0.39269 | 399995
2016-04-04 12:00 | 0.00010661 | 0.34851 | 411957
2016-04-04 13:00 | 0.22007 | 0.19413 | 417396
2016-04-04 14:00 | 0.51159 | 0.12219 | 422326
2016-04-04 15:00 | 0.70158 | 0.13833 | 424961
2016-04-04 16:00 | 0.79367 | 0.15075 | 426317
2016-04-04 17:00 | 0.80543 | 0.14297 | 428527
2016-04-04 18:00 | 0.79267 | 0.14008 | 430624
2016-04-04 19:00 | 0.78025 | 0.14504 | 432786
2016-04-04 20:00 | 0.77527 | 0.15647 | 436918
2016-04-04 21:00 | 0.75925 | 0.17012 | 441503
2016-04-04 22:00 | 0.70977 | 0.19388 | 444042
2016-04-04 23:00 | 0.59772 | 0.26271 | 445816
2016-04-05 | 0.35436 | 0.53783 | 451312
2016-04-05 01:00 | 0.058307 | 0.72267 | 446412
2016-04-05 02:00 | 4.72e-06 | 0.80118 | 427575
2016-04-05 03:00 | 0 | 0.83682 | 404221
2016-04-05 04:00 | 0 | 0.85382 | 382051
2016-04-05 05:00 | 0 | 0.85653 | 364334
2016-04-05 06:00 | 0 | 0.84564 | 352651
2016-04-05 07:00 | 0 | 0.82941 | 345982
2016-04-05 08:00 | 0 | 0.81685 | 346231
2016-04-05 09:00 | 0 | 0.79776 | 359065
2016-04-05 10:00 | 0 | 0.78683 | 388043
2016-04-05 11:00 | 0 | 0.78126 | 415330
2016-04-05 12:00 | 0.0001286 | 0.74126 | 425343
2016-04-05 13:00 | 0.20167 | 0.60423 | 429582
2016-04-05 14:00 | 0.55182 | 0.64645 | 433786
2016-04-05 15:00 | 0.74602 | 0.78578 | 434652
2016-04-05 16:00 | 0.83219 | 0.82691 | 433606
2016-04-05 17:00 | 0.82441 | 0.81718 | 433699
2016-04-05 18:00 | 0.80344 | 0.8147 | 433874
2016-04-05 19:00 | 0.78887 | 0.81738 | 434463
2016-04-05 20:00 | 0.78866 | 0.81742 | 436496
2016-04-05 21:00 | 0.78236 | 0.82444 | 440088
2016-04-05 22:00 | 0.74996 | 0.83566 | 442738
2016-04-05 23:00 | 0.63945 | 0.84208 | 446832
2016-04-06 | 0.3941 | 0.85733 | 457670
2016-04-06 01:00 | 0.062109 | 0.85712 | 455270
2016-04-06 02:00 | 8.92e-06 | 0.8534 | 437545
2016-04-06 03:00 | 0 | 0.8522 | 414687
2016-04-06 04:00 | 0 | 0.84169 | 394336
2016-04-06 05:00 | 0 | 0.82836 | 377399
2016-04-06 06:00 | 0 | 0.82141 | 365727
2016-04-06 07:00 | 0 | 0.81901 | 359665
2016-04-06 08:00 | 0 | 0.81459 | 359740
2016-04-06 09:00 | 0 | 0.8111 | 370546
2016-04-06 10:00 | 0 | 0.80653 | 398678
2016-04-06 11:00 | 0 | 0.80685 | 423477
2016-04-06 12:00 | 0.00015019 | 0.78205 | 429642
2016-04-06 13:00 | 0.21234 | 0.66023 | 430930
2016-04-06 14:00 | 0.5942 | 0.75148 | 432890
2016-04-06 15:00 | 0.7966 | 0.7839 | 432338
2016-04-06 16:00 | 0.86568 | 0.77144 | 430134
2016-04-06 17:00 | 0.87043 | 0.76529 | 429355
2016-04-06 18:00 | 0.85462 | 0.7634 | 429714
2016-04-06 19:00 | 0.84124 | 0.76361 | 429632
2016-04-06 20:00 | 0.84157 | 0.76229 | 432251
2016-04-06 21:00 | 0.83644 | 0.75296 | 435366
2016-04-06 22:00 | 0.80668 | 0.72749 | 438344
2016-04-06 23:00 | 0.68773 | 0.6696 | 443182
2016-04-07 | 0.41791 | 0.62558 | 448526
2016-04-07 01:00 | 0.058264 | 0.57415 | 443024
2016-04-07 02:00 | 9.22e-06 | 0.54059 | 424750
2016-04-07 03:00 | 0 | 0.54152 | 401619
2016-04-07 04:00 | 0 | 0.57265 | 378658
2016-04-07 05:00 | 0 | 0.61934 | 361094
2016-04-07 06:00 | 0 | 0.67869 | 348949
2016-04-07 07:00 | 0 | 0.71883 | 342122
2016-04-07 08:00 | 0 | 0.73334 | 341886
2016-04-07 09:00 | 0 | 0.74586 | 350117
2016-04-07 10:00 | 0 | 0.7553 | 376991
2016-04-07 11:00 | 0 | 0.75134 | 403392
2016-04-07 12:00 | 0.00018077 | 0.70288 | 414841
2016-04-07 13:00 | 0.18455 | 0.51539 | 421774
2016-04-07 14:00 | 0.45268 | 0.57038 | 428430
2016-04-07 15:00 | 0.61169 | 0.67892 | 431891
2016-04-07 16:00 | 0.69391 | 0.69699 | 433514
2016-04-07 17:00 | 0.71785 | 0.69419 | 435105
2016-04-07 18:00 | 0.71653 | 0.69293 | 436583
2016-04-07 19:00 | 0.70349 | 0.69456 | 438358
2016-04-07 20:00 | 0.69156 | 0.69829 | 441584
2016-04-07 21:00 | 0.66178 | 0.70206 | 444346
2016-04-07 22:00 | 0.59484 | 0.70377 | 443858
2016-04-07 23:00 | 0.46479 | 0.70405 | 443415
2016-04-08 | 0.26294 | 0.73273 | 447159
2016-04-08 01:00 | 0.034304 | 0.81498 | 442404
2016-04-08 02:00 | 6.17e-06 | 0.79935 | 424868
2016-04-08 03:00 | 0 | 0.74673 | 402749
2016-04-08 04:00 | 0 | 0.66113 | 380965
2016-04-08 05:00 | 0 | 0.57212 | 363625
2016-04-08 06:00 | 0 | 0.49886 | 351875
2016-04-08 07:00 | 0 | 0.45246 | 345250
2016-04-08 08:00 | 0 | 0.42976 | 345398
2016-04-08 09:00 | 0 | 0.41255 | 355321
2016-04-08 10:00 | 0 | 0.40299 | 380433
2016-04-08 11:00 | 0 | 0.40403 | 404672
2016-04-08 12:00 | 0.00019621 | 0.37346 | 414752
2016-04-08 13:00 | 0.13043 | 0.28726 | 420576
2016-04-08 14:00 | 0.32893 | 0.35974 | 426123
2016-04-08 15:00 | 0.47923 | 0.40847 | 429033
2016-04-08 16:00 | 0.56504 | 0.40638 | 428742
2016-04-08 17:00 | 0.60355 | 0.39529 | 428449
2016-04-08 18:00 | 0.60945 | 0.38606 | 428302
2016-04-08 19:00 | 0.60158 | 0.37855 | 426825
2016-04-08 20:00 | 0.58587 | 0.3712 | 426716
2016-04-08 21:00 | 0.54238 | 0.36412 | 426130
2016-04-08 22:00 | 0.47103 | 0.35499 | 423852
2016-04-08 23:00 | 0.34663 | 0.34678 | 422141
2016-04-09 | 0.18013 | 0.40102 | 427867
2016-04-09 01:00 | 0.017252 | 0.58222 | 426624
2016-04-09 02:00 | 9.18e-08 | 0.65128 | 415274
2016-04-09 03:00 | 0 | 0.6558 | 399143
2016-04-09 04:00 | 0 | 0.62961 | 381061
2016-04-09 05:00 | 0 | 0.60126 | 367048
2016-04-09 06:00 | 0 | 0.58213 | 356187
2016-04-09 07:00 | 0 | 0.56636 | 349844
2016-04-09 08:00 | 0 | 0.55456 | 347363
2016-04-09 09:00 | 0 | 0.53678 | 351170
2016-04-09 10:00 | 0 | 0.52376 | 359217
2016-04-09 11:00 | 0 | 0.51988 | 369960
2016-04-09 12:00 | 0.0002203 | 0.50067 | 383239
2016-04-09 13:00 | 0.16668 | 0.49479 | 394503
2016-04-09 14:00 | 0.43552 | 0.50625 | 402159
2016-04-09 15:00 | 0.61325 | 0.53502 | 404535
2016-04-09 16:00 | 0.6776 | 0.56914 | 403425
2016-04-09 17:00 | 0.68742 | 0.60684 | 401764
2016-04-09 18:00 | 0.68223 | 0.64243 | 399211
2016-04-09 19:00 | 0.67524 | 0.67793 | 396576
2016-04-09 20:00 | 0.66736 | 0.70616 | 396480
2016-04-09 21:00 | 0.6397 | 0.73082 | 396600
2016-04-09 22:00 | 0.57814 | 0.74874 | 397334
2016-04-09 23:00 | 0.46216 | 0.76334 | 400185
2016-04-10 | 0.26481 | 0.82262 | 410290
2016-04-10 01:00 | 0.025691 | 0.88353 | 412863
2016-04-10 02:00 | 1.24e-07 | 0.91312 | 404305
2016-04-10 03:00 | 0 | 0.91207 | 391068
2016-04-10 04:00 | 0 | 0.8937 | 376051
2016-04-10 05:00 | 0 | 0.87162 | 363926
2016-04-10 06:00 | 0 | 0.84217 | 354621
2016-04-10 07:00 | 0 | 0.81261 | 348915
2016-04-10 08:00 | 0 | 0.78544 | 347315
2016-04-10 09:00 | 0 | 0.76987 | 348954
2016-04-10 10:00 | 0 | 0.75326 | 354885
2016-04-10 11:00 | 0 | 0.73253 | 362477
2016-04-10 12:00 | 0.0004577 | 0.64839 | 371109
2016-04-10 13:00 | 0.21617 | 0.51696 | 379666
2016-04-10 14:00 | 0.47058 | 0.58866 | 385109
2016-04-10 15:00 | 0.64559 | 0.62437 | 386806
2016-04-10 16:00 | 0.70336 | 0.61651 | 388802
2016-04-10 17:00 | 0.70245 | 0.59713 | 388882
2016-04-10 18:00 | 0.68632 | 0.5822 | 388785
2016-04-10 19:00 | 0.66099 | 0.57585 | 388616
2016-04-10 20:00 | 0.63296 | 0.57706 | 391078
2016-04-10 21:00 | 0.5837 | 0.58005 | 395313
2016-04-10 22:00 | 0.49806 | 0.58817 | 399719
2016-04-10 23:00 | 0.37786 | 0.61608 | 405711
2016-04-11 | 0.20409 | 0.68183 | 416358
2016-04-11 01:00 | 0.041129 | 0.72508 | 415376
2016-04-11 02:00 | 1.79e-06 | 0.69799 | 401510
2016-04-11 03:00 | 0 | 0.65286 | 383794
2016-04-11 04:00 | 0 | 0.62684 | 365234
2016-04-11 05:00 | 0 | 0.6089 | 350424
2016-04-11 06:00 | 0 | 0.60477 | 340447
2016-04-11 07:00 | 0 | 0.58893 | 335183
2016-04-11 08:00 | 0 | 0.57633 | 337219
2016-04-11 09:00 | 0 | 0.5399 | 348728
2016-04-11 10:00 | 0 | 0.49536 | 376332
2016-04-11 11:00 | 0 | 0.4863 | 402260
2016-04-11 12:00 | 0.0003739 | 0.42693 | 414026
2016-04-11 13:00 | 0.20326 | 0.42161 | 421216
2016-04-11 14:00 | 0.48129 | 0.46264 | 427489
2016-04-11 15:00 | 0.67303 | 0.45591 | 430492
2016-04-11 16:00 | 0.74956 | 0.42682 | 430721
2016-04-11 17:00 | 0.75109 | 0.39298 | 431134
2016-04-11 18:00 | 0.73532 | 0.36103 | 431481
2016-04-11 19:00 | 0.72218 | 0.33781 | 431842
2016-04-11 20:00 | 0.71725 | 0.32411 | 432855
2016-04-11 21:00 | 0.70064 | 0.31103 | 434795
2016-04-11 22:00 | 0.65612 | 0.29475 | 434879
2016-04-11 23:00 | 0.54715 | 0.27291 | 435622
2016-04-12 | 0.34327 | 0.30642 | 440493
2016-04-12 01:00 | 0.070271 | 0.44416 | 436390
2016-04-12 02:00 | 1.99e-05 | 0.52991 | 419168
2016-04-12 03:00 | 0 | 0.52932 | 396397
2016-04-12 04:00 | 0 | 0.51495 | 375364
2016-04-12 05:00 | 0 | 0.49538 | 357673
2016-04-12 06:00 | 0 | 0.46568 | 345682
2016-04-12 07:00 | 0 | 0.4359 | 339401
2016-04-12 08:00 | 0 | 0.41818 | 339616
2016-04-12 09:00 | 0 | 0.41676 | 349814
2016-04-12 10:00 | 0 | 0.41895 | 376869
2016-04-12 11:00 | 0 | 0.41919 | 402783
2016-04-12 12:00 | 0.00089368 | 0.3705 | 414108
2016-04-12 13:00 | 0.17864 | 0.23714 | 420206
2016-04-12 14:00 | 0.49726 | 0.28421 | 426478
2016-04-12 15:00 | 0.66926 | 0.31718 | 428627
2016-04-12 16:00 | 0.72638 | 0.31635 | 428801
2016-04-12 17:00 | 0.7205 | 0.30342 | 429079
2016-04-12 18:00 | 0.70355 | 0.28778 | 428016
2016-04-12 19:00 | 0.68628 | 0.27533 | 426659
2016-04-12 20:00 | 0.67266 | 0.26442 | 426407
2016-04-12 21:00 | 0.64645 | 0.25433 | 426789
2016-04-12 22:00 | 0.60005 | 0.24895 | 425314
2016-04-12 23:00 | 0.49889 | 0.27171 | 426837
2016-04-13 | 0.33825 | 0.39039 | 437655
2016-04-13 01:00 | 0.085677 | 0.5207 | 436961
2016-04-13 02:00 | 2.04e-05 | 0.54957 | 419995
2016-04-13 03:00 | 0 | 0.54558 | 397238
2016-04-13 04:00 | 0 | 0.53766 | 376195
2016-04-13 05:00 | 0 | 0.5279 | 360619
2016-04-13 06:00 | 0 | 0.51844 | 349758
2016-04-13 07:00 | 0 | 0.49861 | 344004
2016-04-13 08:00 | 0 | 0.47599 | 343734
2016-04-13 09:00 | 0 | 0.45023 | 355247
2016-04-13 10:00 | 0 | 0.41998 | 383845
2016-04-13 11:00 | 0 | 0.39182 | 408309
2016-04-13 12:00 | 0.0020192 | 0.315 | 416018
2016-04-13 13:00 | 0.22167 | 0.15617 | 419496
2016-04-13 14:00 | 0.56059 | 0.13761 | 422022
2016-04-13 15:00 | 0.72045 | 0.20522 | 422677
2016-04-13 16:00 | 0.78642 | 0.22584 | 421635
2016-04-13 17:00 | 0.78653 | 0.22622 | 421421
2016-04-13 18:00 | 0.77901 | 0.23298 | 420318
2016-04-13 19:00 | 0.77395 | 0.24309 | 419147
2016-04-13 20:00 | 0.77322 | 0.2514 | 419580
2016-04-13 21:00 | 0.76472 | 0.25162 | 420450
2016-04-13 22:00 | 0.72679 | 0.25585 | 420714
2016-04-13 23:00 | 0.6212 | 0.29751 | 423466
2016-04-14 | 0.42727 | 0.47007 | 433333
2016-04-14 01:00 | 0.10057 | 0.64702 | 431857
2016-04-14 02:00 | 6.1e-05 | 0.7007 | 415238
2016-04-14 03:00 | 0 | 0.69854 | 393102
2016-04-14 04:00 | 0 | 0.68032 | 373006
2016-04-14 05:00 | 0 | 0.65008 | 358223
2016-04-14 06:00 | 0 | 0.60878 | 347343
2016-04-14 07:00 | 0 | 0.56162 | 341993
2016-04-14 08:00 | 0 | 0.51381 | 341746
2016-04-14 09:00 | 0 | 0.46433 | 352742
2016-04-14 10:00 | 0 | 0.42398 | 380747
2016-04-14 11:00 | 0 | 0.39349 | 404590
2016-04-14 12:00 | 0.0011141 | 0.32985 | 413020
2016-04-14 13:00 | 0.27098 | 0.20115 | 416572
2016-04-14 14:00 | 0.60336 | 0.22237 | 420562
2016-04-14 15:00 | 0.75834 | 0.32117 | 422502
2016-04-14 16:00 | 0.83644 | 0.37763 | 423006
2016-04-14 17:00 | 0.83717 | 0.42074 | 424556
2016-04-14 18:00 | 0.82043 | 0.46297 | 425327
2016-04-14 19:00 | 0.80748 | 0.50692 | 425102
2016-04-14 20:00 | 0.80453 | 0.54742 | 425819
2016-04-14 21:00 | 0.79345 | 0.57883 | 426379
2016-04-14 22:00 | 0.75339 | 0.60199 | 425115
2016-04-14 23:00 | 0.65115 | 0.6402 | 426133
2016-04-15 | 0.43706 | 0.74127 | 434114
2016-04-15 01:00 | 0.111 | 0.83564 | 432498
2016-04-15 02:00 | 7.57e-05 | 0.84661 | 415650
2016-04-15 03:00 | 0 | 0.85185 | 394724
2016-04-15 04:00 | 0 | 0.84843 | 372955
2016-04-15 05:00 | 0 | 0.84553 | 354842
2016-04-15 06:00 | 0 | 0.83761 | 343301
2016-04-15 07:00 | 0 | 0.82272 | 337169
2016-04-15 08:00 | 0 | 0.79571 | 336380
2016-04-15 09:00 | 0 | 0.76189 | 347158
2016-04-15 10:00 | 0 | 0.73294 | 373539
2016-04-15 11:00 | 0 | 0.69513 | 396502
2016-04-15 12:00 | 0.0034037 | 0.58862 | 405688
2016-04-15 13:00 | 0.16054 | 0.52357 | 412042
2016-04-15 14:00 | 0.49417 | 0.61771 | 416745
2016-04-15 15:00 | 0.66086 | 0.66046 | 418833
2016-04-15 16:00 | 0.71855 | 0.64688 | 418523
2016-04-15 17:00 | 0.73569 | 0.63721 | 418123
2016-04-15 18:00 | 0.73355 | 0.64283 | 418358
2016-04-15 19:00 | 0.7183 | 0.65924 | 418101
2016-04-15 20:00 | 0.70388 | 0.67938 | 417358
2016-04-15 21:00 | 0.67667 | 0.69481 | 416596
2016-04-15 22:00 | 0.62613 | 0.701 | 413276
2016-04-15 23:00 | 0.53397 | 0.7115 | 410671
2016-04-16 | 0.37749 | 0.75017 | 414985
2016-04-16 01:00 | 0.12231 | 0.76881 | 414242
2016-04-16 02:00 | 0.00010106 | 0.75455 | 400649
2016-04-16 03:00 | 0 | 0.7585 | 382895
2016-04-16 04:00 | 0 | 0.75312 | 363855
2016-04-16 05:00 | 0 | 0.74624 | 347496
2016-04-16 06:00 | 0 | 0.73845 | 335417
2016-04-16 07:00 | 0 | 0.72318 | 327825
2016-04-16 08:00 | 0 | 0.71209 | 325337
2016-04-16 09:00 | 0 | 0.69997 | 327933
2016-04-16 10:00 | 0 | 0.68916 | 334746
2016-04-16 11:00 | 0 | 0.67881 | 344307
2016-04-16 12:00 | 0.0018635 | 0.60224 | 357102
2016-04-16 13:00 | 0.16762 | 0.57339 | 369331
2016-04-16 14:00 | 0.49969 | 0.63968 | 378117
2016-04-16 15:00 | 0.68417 | 0.6657 | 382861
2016-04-16 16:00 | 0.77828 | 0.68096 | 385141
2016-04-16 17:00 | 0.79122 | 0.69603 | 384341
2016-04-16 18:00 | 0.78715 | 0.70127 | 383770
2016-04-16 19:00 | 0.77712 | 0.70726 | 384101
2016-04-16 20:00 | 0.76714 | 0.70909 | 385462
2016-04-16 21:00 | 0.73931 | 0.7046 | 387085
2016-04-16 22:00 | 0.69085 | 0.68456 | 388102
2016-04-16 23:00 | 0.5908 | 0.65556 | 388037
2016-04-17 | 0.41113 | 0.65742 | 394464
2016-04-17 01:00 | 0.12968 | 0.66258 | 395190
2016-04-17 02:00 | 0.00012548 | 0.65354 | 384800
2016-04-17 03:00 | 0 | 0.64388 | 369347
2016-04-17 04:00 | 0 | 0.6317 | 351753
2016-04-17 05:00 | 0 | 0.61951 | 335850
2016-04-17 06:00 | 0 | 0.59545 | 324047
2016-04-17 07:00 | 0 | 0.57998 | 316631
2016-04-17 08:00 | 0 | 0.55458 | 313590
2016-04-17 09:00 | 0 | 0.51766 | 314738
2016-04-17 10:00 | 0 | 0.49117 | 318416
2016-04-17 11:00 | 0 | 0.45082 | 324666
2016-04-17 12:00 | 0.0023684 | 0.37376 | 336399
2016-04-17 13:00 | 0.19901 | 0.3534 | 348917
2016-04-17 14:00 | 0.54587 | 0.38593 | 357864
2016-04-17 15:00 | 0.70405 | 0.37404 | 363985
2016-04-17 16:00 | 0.80505 | 0.34147 | 369659
2016-04-17 17:00 | 0.82717 | 0.31923 | 373861
2016-04-17 18:00 | 0.8196 | 0.30737 | 377212
2016-04-17 19:00 | 0.80761 | 0.29301 | 380218
2016-04-17 20:00 | 0.80133 | 0.27275 | 385045
2016-04-17 21:00 | 0.7881 | 0.25564 | 391181
2016-04-17 22:00 | 0.74844 | 0.24939 | 396115
2016-04-17 23:00 | 0.63914 | 0.26376 | 399850
2016-04-18 | 0.43835 | 0.29972 | 409894
2016-04-18 01:00 | 0.13075 | 0.35169 | 410275
2016-04-18 02:00 | 0.00016177 | 0.38179 | 394431
2016-04-18 03:00 | 0 | 0.37136 | 373893
2016-04-18 04:00 | 0 | 0.34897 | 352812
2016-04-18 05:00 | 0 | 0.32591 | 335936
2016-04-18 06:00 | 0 | 0.31165 | 324461
2016-04-18 07:00 | 0 | 0.29576 | 317564
2016-04-18 08:00 | 0 | 0.28894 | 318785
2016-04-18 09:00 | 0 | 0.28546 | 330821
2016-04-18 10:00 | 0 | 0.28392 | 355668
2016-04-18 11:00 | 0 | 0.28355 | 379602
2016-04-18 12:00 | 0.0039937 | 0.25881 | 393054
2016-04-18 13:00 | 0.20565 | 0.26826 | 402340
2016-04-18 14:00 | 0.57841 | 0.26439 | 411514
2016-04-18 15:00 | 0.72253 | 0.24316 | 418575
2016-04-18 16:00 | 0.81743 | 0.23485 | 423926
2016-04-18 17:00 | 0.82913 | 0.23474 | 430108
2016-04-18 18:00 | 0.81733 | 0.24487 | 435650
2016-04-18 19:00 | 0.80246 | 0.25626 | 440894
2016-04-18 20:00 | 0.79279 | 0.25729 | 446123
2016-04-18 21:00 | 0.77718 | 0.24831 | 449708
2016-04-18 22:00 | 0.73503 | 0.24298 | 449607
2016-04-18 23:00 | 0.62733 | 0.24166 | 447482
2016-04-19 | 0.45737 | 0.25322 | 451741
2016-04-19 01:00 | 0.13595 | 0.30336 | 445831
2016-04-19 02:00 | 0.00019696 | 0.32861 | 423020
2016-04-19 03:00 | 0 | 0.32991 | 395905
2016-04-19 04:00 | 0 | 0.31199 | 370617
2016-04-19 05:00 | 0 | 0.28243 | 351081
2016-04-19 06:00 | 0 | 0.25672 | 335723
2016-04-19 07:00 | 0 | 0.22886 | 326292
2016-04-19 08:00 | 0 | 0.20421 | 324772
2016-04-19 09:00 | 0 | 0.18541 | 334201
2016-04-19 10:00 | 0 | 0.17092 | 357981
2016-04-19 11:00 | 0 | 0.16268 | 381298
2016-04-19 12:00 | 0.0025503 | 0.13141 | 394412
2016-04-19 13:00 | 0.19967 | 0.084687 | 403745
2016-04-19 14:00 | 0.51691 | 0.073524 | 412923
2016-04-19 15:00 | 0.70402 | 0.071202 | 420240
2016-04-19 16:00 | 0.78971 | 0.068328 | 426487
2016-04-19 17:00 | 0.80875 | 0.064811 | 433092
2016-04-19 18:00 | 0.8013 | 0.06398 | 439811
2016-04-19 19:00 | 0.79386 | 0.0648 | 444448
2016-04-19 20:00 | 0.79602 | 0.066871 | 449010
2016-04-19 21:00 | 0.78923 | 0.068844 | 451693
2016-04-19 22:00 | 0.7531 | 0.070701 | 450937
2016-04-19 23:00 | 0.65162 | 0.076637 | 448986
2016-04-20 | 0.46275 | 0.11121 | 453335
2016-04-20 01:00 | 0.12176 | 0.1861 | 447800
2016-04-20 02:00 | 0.00020668 | 0.23402 | 425207
2016-04-20 03:00 | 0 | 0.25121 | 398341
2016-04-20 04:00 | 0 | 0.25187 | 373790
2016-04-20 05:00 | 0 | 0.23794 | 354341
2016-04-20 06:00 | 0 | 0.21691 | 338967
2016-04-20 07:00 | 0 | 0.19507 | 329453
2016-04-20 08:00 | 0 | 0.17677 | 327697
2016-04-20 09:00 | 0 | 0.15895 | 335851
2016-04-20 10:00 | 0 | 0.14882 | 359277
2016-04-20 11:00 | 0 | 0.1469 | 381420
2016-04-20 12:00 | 0.0076499 | 0.1287 | 393612
2016-04-20 13:00 | 0.25342 | 0.096273 | 402045
2016-04-20 14:00 | 0.59384 | 0.098729 | 411489
2016-04-20 15:00 | 0.78705 | 0.11934 | 418261
2016-04-20 16:00 | 0.84991 | 0.13554 | 423595
2016-04-20 17:00 | 0.85635 | 0.14932 | 429865
2016-04-20 18:00 | 0.84193 | 0.16239 | 436060
2016-04-20 19:00 | 0.82932 | 0.1747 | 441806
2016-04-20 20:00 | 0.82803 | 0.1867 | 446836
2016-04-20 21:00 | 0.82069 | 0.19561 | 450042
2016-04-20 22:00 | 0.78901 | 0.19791 | 449574
2016-04-20 23:00 | 0.70119 | 0.1966 | 447815
2016-04-21 | 0.51878 | 0.23991 | 452475
2016-04-21 01:00 | 0.14967 | 0.31865 | 446707
2016-04-21 02:00 | 0.00035987 | 0.3468 | 424801
2016-04-21 03:00 | 0 | 0.34644 | 397449
2016-04-21 04:00 | 0 | 0.34975 | 372952
2016-04-21 05:00 | 0 | 0.3716 | 353450
2016-04-21 06:00 | 0 | 0.40424 | 339040
2016-04-21 07:00 | 0 | 0.42997 | 329104
2016-04-21 08:00 | 0 | 0.44773 | 328157
2016-04-21 09:00 | 0 | 0.46039 | 338269
2016-04-21 10:00 | 0 | 0.47882 | 361209
2016-04-21 11:00 | 0 | 0.49419 | 383770
2016-04-21 12:00 | 0.0057635 | 0.4099 | 396389
2016-04-21 13:00 | 0.29094 | 0.24134 | 406990
2016-04-21 14:00 | 0.62382 | 0.25667 | 416456
2016-04-21 15:00 | 0.79042 | 0.34257 | 422710
2016-04-21 16:00 | 0.85117 | 0.34891 | 427217
2016-04-21 17:00 | 0.85791 | 0.33697 | 432716
2016-04-21 18:00 | 0.84725 | 0.32441 | 438091
2016-04-21 19:00 | 0.8392 | 0.31646 | 441494
2016-04-21 20:00 | 0.84043 | 0.31259 | 445199
2016-04-21 21:00 | 0.83705 | 0.30897 | 446943
2016-04-21 22:00 | 0.80688 | 0.3029 | 444527
2016-04-21 23:00 | 0.71734 | 0.2789 | 442859
2016-04-22 | 0.533 | 0.3117 | 447196
2016-04-22 01:00 | 0.14704 | 0.44325 | 441770
2016-04-22 02:00 | 0.00042381 | 0.51347 | 422572
2016-04-22 03:00 | 0 | 0.53304 | 397667
2016-04-22 04:00 | 0 | 0.52236 | 372324
2016-04-22 05:00 | 0 | 0.49208 | 351972
2016-04-22 06:00 | 0 | 0.4536 | 337193
2016-04-22 07:00 | 0 | 0.42063 | 328530
2016-04-22 08:00 | 0 | 0.40198 | 326530
2016-04-22 09:00 | 0 | 0.39325 | 334964
2016-04-22 10:00 | 0 | 0.39244 | 357619
2016-04-22 11:00 | 0 | 0.3901 | 379900
2016-04-22 12:00 | 0.0071985 | 0.31451 | 394673
2016-04-22 13:00 | 0.3186 | 0.16989 | 406988
2016-04-22 14:00 | 0.60393 | 0.15033 | 418460
2016-04-22 15:00 | 0.7448 | 0.18001 | 427657
2016-04-22 16:00 | 0.7991 | 0.18271 | 433658
2016-04-22 17:00 | 0.80224 | 0.18586 | 439032
2016-04-22 18:00 | 0.78745 | 0.1943 | 442216
2016-04-22 19:00 | 0.77165 | 0.20443 | 444884
2016-04-22 20:00 | 0.76142 | 0.2144 | 446311
2016-04-22 21:00 | 0.73514 | 0.2274 | 444810
2016-04-22 22:00 | 0.67917 | 0.25186 | 438929
2016-04-22 23:00 | 0.58154 | 0.29567 | 432558
2016-04-23 | 0.39862 | 0.43193 | 430109
2016-04-23 01:00 | 0.10456 | 0.62344 | 425116
2016-04-23 02:00 | 0.00049221 | 0.71065 | 409918
2016-04-23 03:00 | 0 | 0.75652 | 389115
2016-04-23 04:00 | 0 | 0.77366 | 367121
2016-04-23 05:00 | 0 | 0.77071 | 349095
2016-04-23 06:00 | 0 | 0.75028 | 334518
2016-04-23 07:00 | 0 | 0.72311 | 324061
2016-04-23 08:00 | 0 | 0.70193 | 319655
2016-04-23 09:00 | 0 | 0.67834 | 319973
2016-04-23 10:00 | 0 | 0.65499 | 324738
2016-04-23 11:00 | 0 | 0.63 | 331488
2016-04-23 12:00 | 0.0096494 | 0.52392 | 347734
2016-04-23 13:00 | 0.25063 | 0.35653 | 364929
2016-04-23 14:00 | 0.57485 | 0.43199 | 378609
2016-04-23 15:00 | 0.74431 | 0.51652 | 387838
2016-04-23 16:00 | 0.81847 | 0.5447 | 393458
2016-04-23 17:00 | 0.8291 | 0.56337 | 396452
2016-04-23 18:00 | 0.81604 | 0.59774 | 399233
2016-04-23 19:00 | 0.79841 | 0.63455 | 402836
2016-04-23 20:00 | 0.7816 | 0.66349 | 407198
2016-04-23 21:00 | 0.75219 | 0.68818 | 410530
2016-04-23 22:00 | 0.71268 | 0.71465 | 410579
2016-04-23 23:00 | 0.62931 | 0.7512 | 406408
2016-04-24 | 0.47741 | 0.84247 | 406739
2016-04-24 01:00 | 0.17592 | 0.89203 | 404663
2016-04-24 02:00 | 0.00074589 | 0.90154 | 391475
2016-04-24 03:00 | 0 | 0.8913 | 373773
2016-04-24 04:00 | 0 | 0.87289 | 354686
2016-04-24 05:00 | 0 | 0.85775 | 337640
2016-04-24 06:00 | 0 | 0.83591 | 324491
2016-04-24 07:00 | 0 | 0.8105 | 315498
2016-04-24 08:00 | 0 | 0.79216 | 310594
2016-04-24 09:00 | 0 | 0.77295 | 310897
2016-04-24 10:00 | 0 | 0.75838 | 313017
2016-04-24 11:00 | 0 | 0.74665 | 318226
2016-04-24 12:00 | 0.011006 | 0.66703 | 329266
2016-04-24 13:00 | 0.29857 | 0.58144 | 344458
2016-04-24 14:00 | 0.56469 | 0.66529 | 356787
2016-04-24 15:00 | 0.72925 | 0.67819 | 366344
2016-04-24 16:00 | 0.79101 | 0.65341 | 375208
2016-04-24 17:00 | 0.79658 | 0.6479 | 382701
2016-04-24 18:00 | 0.78882 | 0.66194 | 389327
2016-04-24 19:00 | 0.779 | 0.68083 | 395220
2016-04-24 20:00 | 0.77093 | 0.69499 | 402723
2016-04-24 21:00 | 0.75158 | 0.70051 | 410249
2016-04-24 22:00 | 0.70258 | 0.69428 | 413936
2016-04-24 23:00 | 0.61077 | 0.69223 | 414161
2016-04-25 | 0.43396 | 0.73026 | 419221
2016-04-25 01:00 | 0.09724 | 0.75939 | 417903
2016-04-25 02:00 | 0.00069063 | 0.76252 | 402086
2016-04-25 03:00 | 0 | 0.74899 | 379851
2016-04-25 04:00 | 0 | 0.72886 | 358291
2016-04-25 05:00 | 0 | 0.6888 | 340422
2016-04-25 06:00 | 0 | 0.63805 | 327914
2016-04-25 07:00 | 0 | 0.59171 | 321046
2016-04-25 08:00 | 0 | 0.5499 | 320265
2016-04-25 09:00 | 0 | 0.52819 | 331202
2016-04-25 10:00 | 0 | 0.50264 | 355674
2016-04-25 11:00 | 0 | 0.46591 | 380416
2016-04-25 12:00 | 0.01764 | 0.36329 | 396610
2016-04-25 13:00 | 0.29631 | 0.28968 | 410489
2016-04-25 14:00 | 0.56616 | 0.28986 | 423717
2016-04-25 15:00 | 0.71311 | 0.28298 | 434555
2016-04-25 16:00 | 0.77914 | 0.27234 | 443887
2016-04-25 17:00 | 0.79163 | 0.26921 | 453038
2016-04-25 18:00 | 0.78351 | 0.27642 | 460667
2016-04-25 19:00 | 0.77144 | 0.29149 | 466214
2016-04-25 20:00 | 0.76158 | 0.30964 | 470456
2016-04-25 21:00 | 0.7392 | 0.32216 | 472741
2016-04-25 22:00 | 0.67785 | 0.32751 | 470154
2016-04-25 23:00 | 0.5779 | 0.33725 | 464938
2016-04-26 | 0.41378 | 0.41981 | 465175
2016-04-26 01:00 | 0.12493 | 0.53467 | 459454
2016-04-26 02:00 | 0.001268 | 0.587 | 437277
2016-04-26 03:00 | 0 | 0.59758 | 409994
2016-04-26 04:00 | 0 | 0.59324 | 384049
2016-04-26 05:00 | 0 | 0.57878 | 363833
2016-04-26 06:00 | 0 | 0.55949 | 347623
2016-04-26 07:00 | 0 | 0.53669 | 337973
2016-04-26 08:00 | 0 | 0.51709 | 335367
2016-04-26 09:00 | 0 | 0.48109 | 344432
2016-04-26 10:00 | 0 | 0.44056 | 367887
2016-04-26 11:00 | 0 | 0.41072 | 391180
2016-04-26 12:00 | 0.014274 | 0.34854 | 407178
2016-04-26 13:00 | 0.26721 | 0.3023 | 422235
2016-04-26 14:00 | 0.56552 | 0.33905 | 436334
2016-04-26 15:00 | 0.73781 | 0.35615 | 446619
2016-04-26 16:00 | 0.80133 | 0.35407 | 455231
2016-04-26 17:00 | 0.81021 | 0.35544 | 463553
2016-04-26 18:00 | 0.79895 | 0.36627 | 469707
2016-04-26 19:00 | 0.78243 | 0.38386 | 475374
2016-04-26 20:00 | 0.77053 | 0.39632 | 480460
2016-04-26 21:00 | 0.74548 | 0.39478 | 481605
2016-04-26 22:00 | 0.69276 | 0.37866 | 476490
2016-04-26 23:00 | 0.58956 | 0.38333 | 470285
2016-04-27 | 0.42845 | 0.42896 | 469467
2016-04-27 01:00 | 0.14181 | 0.49773 | 461997
2016-04-27 02:00 | 0.0012923 | 0.53705 | 439067
2016-04-27 03:00 | 0 | 0.54316 | 410842
2016-04-27 04:00 | 0 | 0.53931 | 385976
2016-04-27 05:00 | 0 | 0.53916 | 365813
2016-04-27 06:00 | 0 | 0.54211 | 350619
2016-04-27 07:00 | 0 | 0.53218 | 340552
2016-04-27 08:00 | 0 | 0.53853 | 338420
2016-04-27 09:00 | 0 | 0.56568 | 346567
2016-04-27 10:00 | 0 | 0.58888 | 366914
2016-04-27 11:00 | 0 | 0.59501 | 389260
2016-04-27 12:00 | 0.023292 | 0.5516 | 404052
2016-04-27 13:00 | 0.31643 | 0.52511 | 416117
2016-04-27 14:00 | 0.53942 | 0.58423 | 427951
2016-04-27 15:00 | 0.67323 | 0.61202 | 437301
2016-04-27 16:00 | 0.74035 | 0.6057 | 445005
2016-04-27 17:00 | 0.7567 | 0.59028 | 451967
2016-04-27 18:00 | 0.75508 | 0.58608 | 457457
2016-04-27 19:00 | 0.74545 | 0.58973 | 461254
2016-04-27 20:00 | 0.72937 | 0.59879 | 464324
2016-04-27 21:00 | 0.69474 | 0.59291 | 465915
2016-04-27 22:00 | 0.62665 | 0.56722 | 464293
2016-04-27 23:00 | 0.52085 | 0.52356 | 459867
2016-04-28 | 0.35193 | 0.49274 | 460658
2016-04-28 01:00 | 0.095624 | 0.49606 | 453142
2016-04-28 02:00 | 0.0013888 | 0.4928 | 432540
2016-04-28 03:00 | 0 | 0.50484 | 406442
2016-04-28 04:00 | 0 | 0.50678 | 382221
2016-04-28 05:00 | 0 | 0.49131 | 362038
2016-04-28 06:00 | 0 | 0.46354 | 346774
2016-04-28 07:00 | 0 | 0.43702 | 337582
2016-04-28 08:00 | 0 | 0.42022 | 336250
2016-04-28 09:00 | 0 | 0.39915 | 345488
2016-04-28 10:00 | 0 | 0.38452 | 368035
2016-04-28 11:00 | 0 | 0.37006 | 391846
2016-04-28 12:00 | 0.014173 | 0.28999 | 406902
2016-04-28 13:00 | 0.24201 | 0.26245 | 419282
2016-04-28 14:00 | 0.50442 | 0.28407 | 433056
2016-04-28 15:00 | 0.66935 | 0.28367 | 441684
2016-04-28 16:00 | 0.74484 | 0.26064 | 450834
2016-04-28 17:00 | 0.76018 | 0.24401 | 458772
2016-04-28 18:00 | 0.7536 | 0.23826 | 465420
2016-04-28 19:00 | 0.74027 | 0.24184 | 469346
2016-04-28 20:00 | 0.72525 | 0.24863 | 472165
2016-04-28 21:00 | 0.69368 | 0.25471 | 474195
2016-04-28 22:00 | 0.63591 | 0.26285 | 471519
2016-04-28 23:00 | 0.52276 | 0.27194 | 466295
2016-04-29 | 0.36108 | 0.30407 | 464614
2016-04-29 01:00 | 0.12195 | 0.3825 | 457563
2016-04-29 02:00 | 0.0024963 | 0.41474 | 437103
2016-04-29 03:00 | 0 | 0.40723 | 411991
2016-04-29 04:00 | 0 | 0.38754 | 387942
2016-04-29 05:00 | 0 | 0.36208 | 367523
2016-04-29 06:00 | 0 | 0.33781 | 352398
2016-04-29 07:00 | 0 | 0.31677 | 343479
2016-04-29 08:00 | 0 | 0.29484 | 341591
2016-04-29 09:00 | 0 | 0.27724 | 348117
2016-04-29 10:00 | 0 | 0.27213 | 371354
2016-04-29 11:00 | 0 | 0.27503 | 393813
2016-04-29 12:00 | 0.0095424 | 0.2564 | 409204
2016-04-29 13:00 | 0.25081 | 0.23226 | 422065
2016-04-29 14:00 | 0.53027 | 0.28007 | 435392
2016-04-29 15:00 | 0.66489 | 0.33253 | 444825
2016-04-29 16:00 | 0.73438 | 0.34818 | 451813
2016-04-29 17:00 | 0.73952 | 0.33855 | 458114
2016-04-29 18:00 | 0.72826 | 0.32818 | 462240
2016-04-29 19:00 | 0.71466 | 0.31992 | 463801
2016-04-29 20:00 | 0.70449 | 0.31824 | 463626
2016-04-29 21:00 | 0.6786 | 0.31786 | 460788
2016-04-29 22:00 | 0.62619 | 0.31804 | 453866
2016-04-29 23:00 | 0.52807 | 0.31691 | 445437
2016-04-30 | 0.36264 | 0.33404 | 444156
2016-04-30 01:00 | 0.12503 | 0.4057 | 438874
2016-04-30 02:00 | 0.0028166 | 0.46474 | 422664
2016-04-30 03:00 | 0 | 0.48639 | 402570
2016-04-30 04:00 | 0 | 0.47495 | 381191
2016-04-30 05:00 | 0 | 0.45655 | 362138
2016-04-30 06:00 | 0 | 0.45028 | 347527
2016-04-30 07:00 | 0 | 0.44067 | 338012
2016-04-30 08:00 | 0 | 0.43136 | 332576
2016-04-30 09:00 | 0 | 0.42286 | 332710
2016-04-30 10:00 | 0 | 0.40526 | 336162
2016-04-30 11:00 | 0 | 0.39198 | 344325
2016-04-30 12:00 | 0.017749 | 0.32949 | 359766
2016-04-30 13:00 | 0.30519 | 0.33459 | 376422
2016-04-30 14:00 | 0.58329 | 0.41847 | 389822
2016-04-30 15:00 | 0.71967 | 0.484 | 400099
2016-04-30 16:00 | 0.77078 | 0.50572 | 406119
2016-04-30 17:00 | 0.77142 | 0.51439 | 409523
2016-04-30 18:00 | 0.75743 | 0.51791 | 411456
2016-04-30 19:00 | 0.73805 | 0.5151 | 413469
2016-04-30 20:00 | 0.71673 | 0.50904 | 416757
2016-04-30 21:00 | 0.68161 | 0.50231 | 418294
2016-04-30 22:00 | 0.6144 | 0.49495 | 417016
2016-04-30 23:00 | 0.504 | 0.48131 | 415549
2016-05-01 | 0.34863 | 0.47596 | 416916
2016-05-01 01:00 | 0.13329 | 0.56946 | 412798
2016-05-01 02:00 | 0.0034002 | 0.62494 | 401503
2016-05-01 03:00 | 0 | 0.62328 | 385360
2016-05-01 04:00 | 0 | 0.60459 | 365765
2016-05-01 05:00 | 0 | 0.56965 | 348049
2016-05-01 06:00 | 0 | 0.53471 | 335251
2016-05-01 07:00 | 0 | 0.50086 | 326397
2016-05-01 08:00 | 0 | 0.47949 | 321535
2016-05-01 09:00 | 0 | 0.46079 | 319199
2016-05-01 10:00 | 0 | 0.44783 | 323091
2016-05-01 11:00 | 0 | 0.43596 | 328861
2016-05-01 12:00 | 0.027389 | 0.37057 | 343758
2016-05-01 13:00 | 0.28437 | 0.43123 | 362462
2016-05-01 14:00 | 0.59056 | 0.45675 | 378251
2016-05-01 15:00 | 0.728 | 0.43958 | 390123
2016-05-01 16:00 | 0.78373 | 0.39926 | 400493
2016-05-01 17:00 | 0.78887 | 0.35158 | 407354
2016-05-01 18:00 | 0.78077 | 0.30308 | 411927
2016-05-01 19:00 | 0.76428 | 0.25853 | 414209
2016-05-01 20:00 | 0.75306 | 0.22247 | 421199
2016-05-01 21:00 | 0.72721 | 0.19565 | 424474
2016-05-01 22:00 | 0.67782 | 0.1786 | 425817
2016-05-01 23:00 | 0.57596 | 0.1701 | 426115
2016-05-02 | 0.41381 | 0.1777 | 429974
2016-05-02 01:00 | 0.16965 | 0.19992 | 426880
2016-05-02 02:00 | 0.0039635 | 0.19118 | 411645
2016-05-02 03:00 | 0 | 0.17981 | 388976
2016-05-02 04:00 | 0 | 0.18302 | 368129
2016-05-02 05:00 | 0 | 0.20247 | 349560
2016-05-02 06:00 | 0 | 0.23645 | 337193
2016-05-02 07:00 | 0 | 0.27971 | 329807
2016-05-02 08:00 | 0 | 0.32162 | 329309
2016-05-02 09:00 | 0 | 0.34986 | 339137
2016-05-02 10:00 | 0 | 0.37184 | 364593
2016-05-02 11:00 | 0 | 0.39184 | 388475
2016-05-02 12:00 | 0.044108 | 0.31611 | 405413
2016-05-02 13:00 | 0.38439 | 0.17328 | 418102
2016-05-02 14:00 | 0.68006 | 0.13829 | 431131
2016-05-02 15:00 | 0.8194 | 0.13646 | 440805
2016-05-02 16:00 | 0.88086 | 0.12768 | 446145
2016-05-02 17:00 | 0.87857 | 0.12242 | 451006
2016-05-02 18:00 | 0.86324 | 0.12503 | 454621
2016-05-02 19:00 | 0.85167 | 0.13176 | 454755
2016-05-02 20:00 | 0.8497 | 0.13876 | 454805
2016-05-02 21:00 | 0.84213 | 0.14007 | 454255
2016-05-02 22:00 | 0.80918 | 0.13346 | 452259
2016-05-02 23:00 | 0.72124 | 0.12112 | 450556
2016-05-03 | 0.53373 | 0.11217 | 452680
2016-05-03 01:00 | 0.20109 | 0.12704 | 448063
2016-05-03 02:00 | 0.0039858 | 0.13612 | 427991
2016-05-03 03:00 | 0 | 0.15552 | 402380
2016-05-03 04:00 | 0 | 0.19078 | 378036
2016-05-03 05:00 | 0 | 0.23808 | 359393
2016-05-03 06:00 | 0 | 0.29027 | 344496
2016-05-03 07:00 | 0 | 0.32686 | 336170
2016-05-03 08:00 | 0 | 0.34616 | 334623
2016-05-03 09:00 | 0 | 0.35149 | 343487
2016-05-03 10:00 | 0 | 0.35791 | 366757
2016-05-03 11:00 | 0 | 0.36445 | 390360
2016-05-03 12:00 | 0.044713 | 0.26755 | 405042
2016-05-03 13:00 | 0.3847 | 0.11126 | 415297
2016-05-03 14:00 | 0.68107 | 0.13843 | 425481
2016-05-03 15:00 | 0.80451 | 0.19738 | 433100
2016-05-03 16:00 | 0.86528 | 0.22197 | 438801
2016-05-03 17:00 | 0.87471 | 0.25176 | 444221
2016-05-03 18:00 | 0.86794 | 0.28776 | 448945
2016-05-03 19:00 | 0.85927 | 0.32652 | 452197
2016-05-03 20:00 | 0.85482 | 0.36265 | 453611
2016-05-03 21:00 | 0.84222 | 0.38998 | 455985
2016-05-03 22:00 | 0.80709 | 0.40482 | 453653
2016-05-03 23:00 | 0.71005 | 0.40979 | 450134
2016-05-04 | 0.5191 | 0.43573 | 450877
2016-05-04 01:00 | 0.14984 | 0.48165 | 447810
2016-05-04 02:00 | 0.0026439 | 0.49483 | 428280
2016-05-04 03:00 | 0 | 0.50121 | 402015
2016-05-04 04:00 | 0 | 0.50604 | 377603
2016-05-04 05:00 | 0 | 0.51171 | 356872
2016-05-04 06:00 | 0 | 0.52131 | 342224
2016-05-04 07:00 | 0 | 0.5375 | 333126
2016-05-04 08:00 | 0 | 0.57087 | 330907
2016-05-04 09:00 | 0 | 0.59509 | 339623
2016-05-04 10:00 | 0 | 0.595 | 363251
2016-05-04 11:00 | 0 | 0.57412 | 384772
2016-05-04 12:00 | 0.043863 | 0.3908 | 397724
2016-05-04 13:00 | 0.39259 | 0.17941 | 408059
2016-05-04 14:00 | 0.61488 | 0.15934 | 417378
2016-05-04 15:00 | 0.73742 | 0.21188 | 424290
2016-05-04 16:00 | 0.80166 | 0.22738 | 428071
2016-05-04 17:00 | 0.82282 | 0.22708 | 431499
2016-05-04 18:00 | 0.82589 | 0.22816 | 434414
2016-05-04 19:00 | 0.8225 | 0.2294 | 436900
2016-05-04 20:00 | 0.82353 | 0.22855 | 440380
2016-05-04 21:00 | 0.81639 | 0.22433 | 444502
2016-05-04 22:00 | 0.7824 | 0.21373 | 445815
2016-05-04 23:00 | 0.69603 | 0.18798 | 445200
2016-05-05 | 0.52307 | 0.24278 | 446544
2016-05-05 01:00 | 0.16574 | 0.3265 | 441798
2016-05-05 02:00 | 0.002409 | 0.4011 | 423253
2016-05-05 03:00 | 0 | 0.44582 | 396594
2016-05-05 04:00 | 0 | 0.47722 | 373065
2016-05-05 05:00 | 0 | 0.4916 | 353190
2016-05-05 06:00 | 0 | 0.49897 | 338476
2016-05-05 07:00 | 0 | 0.49975 | 330208
2016-05-05 08:00 | 0 | 0.49393 | 328324
2016-05-05 09:00 | 0 | 0.47468 | 338000
2016-05-05 10:00 | 0 | 0.4478 | 360668
2016-05-05 11:00 | 0 | 0.42159 | 384312
2016-05-05 12:00 | 0.044214 | 0.30939 | 397866
2016-05-05 13:00 | 0.38627 | 0.12069 | 407841
2016-05-05 14:00 | 0.60624 | 0.065644 | 417112
2016-05-05 15:00 | 0.74633 | 0.10715 | 423684
2016-05-05 16:00 | 0.81041 | 0.12878 | 428046
2016-05-05 17:00 | 0.82581 | 0.13172 | 432047
2016-05-05 18:00 | 0.82111 | 0.13279 | 435161
2016-05-05 19:00 | 0.81163 | 0.13329 | 438825
2016-05-05 20:00 | 0.80398 | 0.13586 | 442719
2016-05-05 21:00 | 0.7857 | 0.1374 | 445012
2016-05-05 22:00 | 0.74201 | 0.1434 | 443527
2016-05-05 23:00 | 0.63222 | 0.18417 | 439817
2016-05-06 | 0.43846 | 0.35586 | 440439
2016-05-06 01:00 | 0.1329 | 0.5592 | 437238
2016-05-06 02:00 | 0.0036987 | 0.64956 | 419489
2016-05-06 03:00 | 0 | 0.71069 | 395943
2016-05-06 04:00 | 0 | 0.75019 | 373058
2016-05-06 05:00 | 0 | 0.76741 | 354787
2016-05-06 06:00 | 0 | 0.77054 | 340135
2016-05-06 07:00 | 0 | 0.76712 | 331931
2016-05-06 08:00 | 0 | 0.75349 | 330173
2016-05-06 09:00 | 0 | 0.71969 | 338097
2016-05-06 10:00 | 0 | 0.6869 | 360487
2016-05-06 11:00 | 0 | 0.65448 | 380677
2016-05-06 12:00 | 0.04817 | 0.44875 | 393325
2016-05-06 13:00 | 0.34381 | 0.26865 | 404237
2016-05-06 14:00 | 0.56506 | 0.33131 | 414417
2016-05-06 15:00 | 0.68397 | 0.46417 | 420427
2016-05-06 16:00 | 0.75015 | 0.5317 | 423953
2016-05-06 17:00 | 0.7588 | 0.5567 | 429165
2016-05-06 18:00 | 0.7519 | 0.57507 | 432520
2016-05-06 19:00 | 0.73874 | 0.59306 | 435460
2016-05-06 20:00 | 0.72624 | 0.61241 | 438257
2016-05-06 21:00 | 0.6971 | 0.63308 | 439977
2016-05-06 22:00 | 0.6357 | 0.64994 | 436609
2016-05-06 23:00 | 0.53373 | 0.68562 | 430635
2016-05-07 | 0.36432 | 0.76715 | 427574
2016-05-07 01:00 | 0.092544 | 0.8361 | 423353
2016-05-07 02:00 | 0.0030966 | 0.84977 | 408515
2016-05-07 03:00 | 0 | 0.83254 | 387298
2016-05-07 04:00 | 0 | 0.80723 | 365512
2016-05-07 05:00 | 0 | 0.77826 | 346615
2016-05-07 06:00 | 0 | 0.74763 | 332451
2016-05-07 07:00 | 0 | 0.72403 | 322728
2016-05-07 08:00 | 0 | 0.69916 | 318790
2016-05-07 09:00 | 0 | 0.66414 | 320006
2016-05-07 10:00 | 0 | 0.62064 | 324047
2016-05-07 11:00 | 0 | 0.56577 | 331978
2016-05-07 12:00 | 0.051006 | 0.38215 | 345804
2016-05-07 13:00 | 0.3395 | 0.32177 | 360939
2016-05-07 14:00 | 0.53499 | 0.43861 | 372679
2016-05-07 15:00 | 0.66585 | 0.49507 | 381821
2016-05-07 16:00 | 0.70828 | 0.48382 | 387645
2016-05-07 17:00 | 0.72009 | 0.48013 | 392381
2016-05-07 18:00 | 0.72013 | 0.48831 | 397613
2016-05-07 19:00 | 0.71347 | 0.50646 | 403027
2016-05-07 20:00 | 0.705 | 0.52594 | 408250
2016-05-07 21:00 | 0.6891 | 0.54568 | 412868
2016-05-07 22:00 | 0.64959 | 0.54695 | 411596
2016-05-07 23:00 | 0.55277 | 0.53131 | 408324
2016-05-08 | 0.38814 | 0.53912 | 407114
2016-05-08 01:00 | 0.11794 | 0.54953 | 405342
2016-05-08 02:00 | 0.0051644 | 0.54493 | 393060
2016-05-08 03:00 | 0 | 0.55235 | 374129
2016-05-08 04:00 | 0 | 0.54525 | 355169
2016-05-08 05:00 | 0 | 0.53515 | 338425
2016-05-08 06:00 | 0 | 0.51925 | 323847
2016-05-08 07:00 | 0 | 0.49991 | 314294
2016-05-08 08:00 | 0 | 0.47721 | 309467
2016-05-08 09:00 | 0 | 0.43907 | 309104
2016-05-08 10:00 | 0 | 0.40683 | 310431
2016-05-08 11:00 | 0 | 0.37247 | 316560
2016-05-08 12:00 | 0.046305 | 0.25297 | 330585
2016-05-08 13:00 | 0.33514 | 0.15675 | 347778
2016-05-08 14:00 | 0.53967 | 0.19934 | 361514
2016-05-08 15:00 | 0.67234 | 0.25104 | 371092
2016-05-08 16:00 | 0.7224 | 0.27849 | 378210
2016-05-08 17:00 | 0.73435 | 0.31449 | 385384
2016-05-08 18:00 | 0.73298 | 0.35011 | 390460
2016-05-08 19:00 | 0.72481 | 0.3897 | 394844
2016-05-08 20:00 | 0.71452 | 0.4326 | 399732
2016-05-08 21:00 | 0.68961 | 0.46732 | 403856
2016-05-08 22:00 | 0.63758 | 0.48812 | 405261
2016-05-08 23:00 | 0.54066 | 0.50626 | 404452
2016-05-09 | 0.38858 | 0.56789 | 408354
2016-05-09 01:00 | 0.1448 | 0.66322 | 410942
2016-05-09 02:00 | 0.0080845 | 0.7103 | 398272
2016-05-09 03:00 | 0 | 0.70879 | 376734
2016-05-09 04:00 | 0 | 0.70472 | 356149
2016-05-09 05:00 | 0 | 0.6921 | 339213
2016-05-09 06:00 | 0 | 0.66918 | 326866
2016-05-09 07:00 | 0 | 0.63892 | 319749
2016-05-09 08:00 | 0 | 0.62268 | 319811
2016-05-09 09:00 | 0 | 0.60932 | 330336
2016-05-09 10:00 | 0 | 0.59127 | 354415
2016-05-09 11:00 | 0 | 0.56454 | 378910
2016-05-09 12:00 | 0.054638 | 0.443 | 395303
2016-05-09 13:00 | 0.37928 | 0.37549 | 408599
2016-05-09 14:00 | 0.63365 | 0.47854 | 421708
2016-05-09 15:00 | 0.78059 | 0.53001 | 432747
2016-05-09 16:00 | 0.85304 | 0.55598 | 441139
2016-05-09 17:00 | 0.86932 | 0.57816 | 449406
2016-05-09 18:00 | 0.86558 | 0.57803 | 454614
2016-05-09 19:00 | 0.86032 | 0.56736 | 458060
2016-05-09 20:00 | 0.86142 | 0.5546 | 460481
2016-05-09 21:00 | 0.85877 | 0.53635 | 462328
2016-05-09 22:00 | 0.83491 | 0.50989 | 461423
2016-05-09 23:00 | 0.75601 | 0.50191 | 458974
2016-05-10 | 0.58634 | 0.52715 | 460125
2016-05-10 01:00 | 0.26423 | 0.56975 | 454568
2016-05-10 02:00 | 0.010226 | 0.58296 | 433819
2016-05-10 03:00 | 0 | 0.56371 | 406534
2016-05-10 04:00 | 0 | 0.53571 | 383084
2016-05-10 05:00 | 0 | 0.50657 | 362448
2016-05-10 06:00 | 0 | 0.48265 | 348334
2016-05-10 07:00 | 0 | 0.46965 | 339313
2016-05-10 08:00 | 0 | 0.47201 | 337125
2016-05-10 09:00 | 0 | 0.4595 | 344916
2016-05-10 10:00 | 0 | 0.44295 | 366983
2016-05-10 11:00 | 0 | 0.42611 | 389659
2016-05-10 12:00 | 0.047706 | 0.35214 | 404419
2016-05-10 13:00 | 0.42904 | 0.28997 | 419261
2016-05-10 14:00 | 0.67894 | 0.31289 | 434066
2016-05-10 15:00 | 0.81709 | 0.33628 | 446541
2016-05-10 16:00 | 0.86491 | 0.34846 | 456308
2016-05-10 17:00 | 0.87226 | 0.35957 | 465920
2016-05-10 18:00 | 0.862 | 0.37497 | 472503
2016-05-10 19:00 | 0.85026 | 0.39095 | 482473
2016-05-10 20:00 | 0.84529 | 0.40548 | 487083
2016-05-10 21:00 | 0.8366 | 0.4191 | 491162
2016-05-10 22:00 | 0.80445 | 0.42699 | 489289
2016-05-10 23:00 | 0.70907 | 0.43994 | 484040
2016-05-11 | 0.55386 | 0.50214 | 482045
2016-05-11 01:00 | 0.2547 | 0.5943 | 474763
2016-05-11 02:00 | 0.011398 | 0.65775 | 451796
2016-05-11 03:00 | 0 | 0.67354 | 422468
2016-05-11 04:00 | 0 | 0.66908 | 395481
2016-05-11 05:00 | 0 | 0.66781 | 374208
2016-05-11 06:00 | 0 | 0.65228 | 356964
2016-05-11 07:00 | 0 | 0.6288 | 346965
2016-05-11 08:00 | 0 | 0.6071 | 343361
2016-05-11 09:00 | 0 | 0.582 | 350486
2016-05-11 10:00 | 0 | 0.54966 | 371278
2016-05-11 11:00 | 0 | 0.5164 | 393207
2016-05-11 12:00 | 0.069394 | 0.42954 | 408675
2016-05-11 13:00 | 0.48588 | 0.42899 | 423244
2016-05-11 14:00 | 0.70629 | 0.47151 | 439106
2016-05-11 15:00 | 0.83419 | 0.47327 | 453877
2016-05-11 16:00 | 0.88345 | 0.45661 | 466276
2016-05-11 17:00 | 0.88725 | 0.4412 | 478553
2016-05-11 18:00 | 0.8763 | 0.43429 | 488461
2016-05-11 19:00 | 0.86422 | 0.43369 | 496684
2016-05-11 20:00 | 0.85932 | 0.43704 | 503446
2016-05-11 21:00 | 0.85121 | 0.44128 | 507256
2016-05-11 22:00 | 0.82166 | 0.44171 | 505658
2016-05-11 23:00 | 0.72722 | 0.43228 | 499182
2016-05-12 | 0.57456 | 0.43679 | 494879
2016-05-12 01:00 | 0.27163 | 0.53834 | 486960
2016-05-12 02:00 | 0.021054 | 0.60631 | 463156
2016-05-12 03:00 | 0 | 0.5818 | 431786
2016-05-12 04:00 | 0 | 0.55381 | 402945
2016-05-12 05:00 | 0 | 0.54045 | 378794
2016-05-12 06:00 | 0 | 0.51994 | 360427
2016-05-12 07:00 | 0 | 0.50075 | 348378
2016-05-12 08:00 | 0 | 0.49739 | 344455
2016-05-12 09:00 | 0 | 0.50989 | 351745
2016-05-12 10:00 | 0 | 0.51587 | 371489
2016-05-12 11:00 | 0 | 0.50124 | 394087
2016-05-12 12:00 | 0.067875 | 0.34839 | 411018
2016-05-12 13:00 | 0.4612 | 0.33277 | 425972
2016-05-12 14:00 | 0.6754 | 0.39533 | 441729
2016-05-12 15:00 | 0.81249 | 0.38969 | 456234
2016-05-12 16:00 | 0.85739 | 0.37598 | 467349
2016-05-12 17:00 | 0.87056 | 0.37829 | 478180
2016-05-12 18:00 | 0.86374 | 0.39174 | 486478
2016-05-12 19:00 | 0.85309 | 0.40304 | 492041
2016-05-12 20:00 | 0.84785 | 0.4074 | 496444
2016-05-12 21:00 | 0.83301 | 0.4002 | 498562
2016-05-12 22:00 | 0.80079 | 0.3839 | 495548
2016-05-12 23:00 | 0.70793 | 0.34669 | 488381
2016-05-13 | 0.56051 | 0.31708 | 485226
2016-05-13 01:00 | 0.26984 | 0.35688 | 476994
2016-05-13 02:00 | 0.022584 | 0.39318 | 454338
2016-05-13 03:00 | 0 | 0.41104 | 425241
2016-05-13 04:00 | 0 | 0.44561 | 397075
2016-05-13 05:00 | 0 | 0.46961 | 373740
2016-05-13 06:00 | 0 | 0.49269 | 355538
2016-05-13 07:00 | 0 | 0.51337 | 344884
2016-05-13 08:00 | 0 | 0.53024 | 340706
2016-05-13 09:00 | 0 | 0.53107 | 347137
2016-05-13 10:00 | 0 | 0.53209 | 365799
2016-05-13 11:00 | 0 | 0.5283 | 386840
2016-05-13 12:00 | 0.083158 | 0.41845 | 404240
2016-05-13 13:00 | 0.49106 | 0.41054 | 420934
2016-05-13 14:00 | 0.67711 | 0.53858 | 437331
2016-05-13 15:00 | 0.79652 | 0.61767 | 450750
2016-05-13 16:00 | 0.8407 | 0.62579 | 460881
2016-05-13 17:00 | 0.84589 | 0.62621 | 470063
2016-05-13 18:00 | 0.83472 | 0.63024 | 477395
2016-05-13 19:00 | 0.82363 | 0.63398 | 482250
2016-05-13 20:00 | 0.82171 | 0.6311 | 487130
2016-05-13 21:00 | 0.81189 | 0.62348 | 488871
2016-05-13 22:00 | 0.78303 | 0.62032 | 482639
2016-05-13 23:00 | 0.69893 | 0.62769 | 472125
2016-05-14 | 0.55322 | 0.66353 | 464396
2016-05-14 01:00 | 0.25976 | 0.70431 | 456650
2016-05-14 02:00 | 0.013686 | 0.72001 | 436573
2016-05-14 03:00 | 0 | 0.68804 | 410969
2016-05-14 04:00 | 0 | 0.642 | 386548
2016-05-14 05:00 | 0 | 0.59594 | 364735
2016-05-14 06:00 | 0 | 0.55442 | 347950
2016-05-14 07:00 | 0 | 0.5119 | 336595
2016-05-14 08:00 | 0 | 0.48488 | 329954
2016-05-14 09:00 | 0 | 0.46078 | 329381
2016-05-14 10:00 | 0 | 0.4471 | 331966
2016-05-14 11:00 | 0 | 0.41578 | 339821
2016-05-14 12:00 | 0.050996 | 0.37089 | 354790
2016-05-14 13:00 | 0.32267 | 0.43244 | 373261
2016-05-14 14:00 | 0.54315 | 0.45841 | 389689
2016-05-14 15:00 | 0.68054 | 0.42525 | 402974
2016-05-14 16:00 | 0.75608 | 0.39011 | 412566
2016-05-14 17:00 | 0.77452 | 0.36713 | 419073
2016-05-14 18:00 | 0.76786 | 0.352 | 423400
2016-05-14 19:00 | 0.75258 | 0.33719 | 426488
2016-05-14 20:00 | 0.73625 | 0.32233 | 428397
2016-05-14 21:00 | 0.7009 | 0.3077 | 429643
2016-05-14 22:00 | 0.64479 | 0.29006 | 426999
2016-05-14 23:00 | 0.53809 | 0.26326 | 421121
2016-05-15 | 0.38676 | 0.23336 | 418122
2016-05-15 01:00 | 0.18775 | 0.28091 | 415781
2016-05-15 02:00 | 0.015831 | 0.28584 | 402866
2016-05-15 03:00 | 0 | 0.26787 | 383232
2016-05-15 04:00 | 0 | 0.2502 | 362945
2016-05-15 05:00 | 0 | 0.24461 | 346723
2016-05-15 06:00 | 0 | 0.24197 | 333578
2016-05-15 07:00 | 0 | 0.24602 | 324196
2016-05-15 08:00 | 0 | 0.26263 | 319701
2016-05-15 09:00 | 0 | 0.27192 | 318872
2016-05-15 10:00 | 0 | 0.27632 | 318994
2016-05-15 11:00 | 0 | 0.27255 | 323783
2016-05-15 12:00 | 0.014976 | 0.17217 | 337445
2016-05-15 13:00 | 0.21377 | 0.12291 | 352435
2016-05-15 14:00 | 0.40936 | 0.16576 | 363915
2016-05-15 15:00 | 0.5322 | 0.19151 | 373504
2016-05-15 16:00 | 0.60983 | 0.20043 | 381919
2016-05-15 17:00 | 0.64688 | 0.21104 | 388083
2016-05-15 18:00 | 0.65724 | 0.22307 | 392908
2016-05-15 19:00 | 0.65046 | 0.23647 | 396532
2016-05-15 20:00 | 0.63554 | 0.25032 | 400970
2016-05-15 21:00 | 0.60481 | 0.25336 | 406594
2016-05-15 22:00 | 0.56195 | 0.24872 | 409840
2016-05-15 23:00 | 0.49789 | 0.24587 | 410874
2016-05-16 | 0.38964 | 0.26505 | 415868
2016-05-16 01:00 | 0.21786 | 0.31022 | 417754
2016-05-16 02:00 | 0.018832 | 0.34897 | 404136
2016-05-16 03:00 | 0 | 0.37553 | 383325
2016-05-16 04:00 | 0 | 0.38872 | 363727
2016-05-16 05:00 | 0 | 0.37958 | 346806
2016-05-16 06:00 | 0 | 0.3631 | 335215
2016-05-16 07:00 | 0 | 0.34727 | 329279
2016-05-16 08:00 | 0 | 0.32664 | 330265
2016-05-16 09:00 | 0 | 0.29933 | 340929
2016-05-16 10:00 | 0 | 0.27396 | 364383
2016-05-16 11:00 | 0 | 0.23671 | 388026
2016-05-16 12:00 | 0.043513 | 0.15614 | 402296
2016-05-16 13:00 | 0.37264 | 0.1279 | 413477
2016-05-16 14:00 | 0.6031 | 0.1557 | 424269
2016-05-16 15:00 | 0.7272 | 0.19283 | 431985
2016-05-16 16:00 | 0.77612 | 0.21005 | 437327
2016-05-16 17:00 | 0.77852 | 0.21363 | 442315
2016-05-16 18:00 | 0.76685 | 0.21459 | 446051
2016-05-16 19:00 | 0.7513 | 0.21392 | 447837
2016-05-16 20:00 | 0.73601 | 0.21149 | 450109
2016-05-16 21:00 | 0.70864 | 0.2069 | 451899
2016-05-16 22:00 | 0.65801 | 0.20463 | 451067
2016-05-16 23:00 | 0.566 | 0.21253 | 449437
2016-05-17 | 0.41488 | 0.26183 | 452267
2016-05-17 01:00 | 0.19091 | 0.37155 | 449303
2016-05-17 02:00 | 0.018621 | 0.44508 | 430077
2016-05-17 03:00 | 0 | 0.46314 | 403559
2016-05-17 04:00 | 0 | 0.45126 | 380929
2016-05-17 05:00 | 0 | 0.42836 | 362454
2016-05-17 06:00 | 0 | 0.41073 | 347520
2016-05-17 07:00 | 0 | 0.39186 | 339506
2016-05-17 08:00 | 0 | 0.37552 | 338388
2016-05-17 09:00 | 0 | 0.34208 | 347189
2016-05-17 10:00 | 0 | 0.3092 | 370062
2016-05-17 11:00 | 0 | 0.28431 | 393054
2016-05-17 12:00 | 0.036614 | 0.22463 | 408527
2016-05-17 13:00 | 0.3093 | 0.21153 | 420490
2016-05-17 14:00 | 0.55257 | 0.22934 | 432111
2016-05-17 15:00 | 0.67128 | 0.24211 | 439578
2016-05-17 16:00 | 0.71269 | 0.23622 | 447591
2016-05-17 17:00 | 0.72267 | 0.22505 | 452503
2016-05-17 18:00 | 0.71026 | 0.21449 | 455461
2016-05-17 19:00 | 0.68903 | 0.20727 | 458010
2016-05-17 20:00 | 0.6662 | 0.20433 | 458342
2016-05-17 21:00 | 0.62522 | 0.20465 | 459922
2016-05-17 22:00 | 0.56601 | 0.21057 | 459064
2016-05-17 23:00 | 0.48084 | 0.21856 | 455928
2016-05-18 | 0.36041 | 0.23001 | 456165
2016-05-18 01:00 | 0.19443 | 0.28932 | 453024
2016-05-18 02:00 | 0.037754 | 0.35672 | 434923
2016-05-18 03:00 | 0 | 0.40605 | 408791
2016-05-18 04:00 | 0 | 0.43567 | 385096
2016-05-18 05:00 | 0 | 0.43786 | 365147
2016-05-18 06:00 | 0 | 0.42421 | 349847
2016-05-18 07:00 | 0 | 0.40571 | 340892
2016-05-18 08:00 | 0 | 0.38845 | 339155
2016-05-18 09:00 | 0 | 0.35982 | 347311
2016-05-18 10:00 | 0 | 0.32916 | 369141
2016-05-18 11:00 | 0 | 0.29905 | 391333
2016-05-18 12:00 | 0.043256 | 0.1707 | 404643
2016-05-18 13:00 | 0.32908 | 0.11326 | 414696
2016-05-18 14:00 | 0.55779 | 0.14183 | 425309
2016-05-18 15:00 | 0.67739 | 0.14632 | 433956
2016-05-18 16:00 | 0.72567 | 0.13387 | 441180
2016-05-18 17:00 | 0.73463 | 0.1287 | 447088
2016-05-18 18:00 | 0.72099 | 0.12674 | 452422
2016-05-18 19:00 | 0.7033 | 0.12597 | 455695
2016-05-18 20:00 | 0.6873 | 0.12713 | 458559
2016-05-18 21:00 | 0.65825 | 0.13112 | 460812
2016-05-18 22:00 | 0.61046 | 0.13712 | 458743
2016-05-18 23:00 | 0.52541 | 0.15043 | 455111
2016-05-19 | 0.41013 | 0.19179 | 455162
2016-05-19 01:00 | 0.23695 | 0.35209 | 452069
2016-05-19 02:00 | 0.021841 | 0.46865 | 434434
2016-05-19 03:00 | 0 | 0.52096 | 408119
2016-05-19 04:00 | 0 | 0.54282 | 383142
2016-05-19 05:00 | 0 | 0.54061 | 362941
2016-05-19 06:00 | 0 | 0.52507 | 347770
2016-05-19 07:00 | 0 | 0.49847 | 337967
2016-05-19 08:00 | 0 | 0.46653 | 336146
2016-05-19 09:00 | 0 | 0.43175 | 345081
2016-05-19 10:00 | 0 | 0.40809 | 367118
2016-05-19 11:00 | 0 | 0.36435 | 389239
2016-05-19 12:00 | 0.061455 | 0.20468 | 403543
2016-05-19 13:00 | 0.40671 | 0.17805 | 415692
2016-05-19 14:00 | 0.61774 | 0.25192 | 427306
2016-05-19 15:00 | 0.73766 | 0.29842 | 436602
2016-05-19 16:00 | 0.79059 | 0.31598 | 443665
2016-05-19 17:00 | 0.80139 | 0.32446 | 449379
2016-05-19 18:00 | 0.79477 | 0.32642 | 453245
2016-05-19 19:00 | 0.78901 | 0.31867 | 455347
2016-05-19 20:00 | 0.78544 | 0.30863 | 456705
2016-05-19 21:00 | 0.77444 | 0.30026 | 457769
2016-05-19 22:00 | 0.74362 | 0.29869 | 454744
2016-05-19 23:00 | 0.66629 | 0.31137 | 450085
2016-05-20 | 0.52372 | 0.3594 | 449796
2016-05-20 01:00 | 0.24614 | 0.50547 | 447542
2016-05-20 02:00 | 0.011815 | 0.61162 | 430084
2016-05-20 03:00 | 0 | 0.62169 | 403363
2016-05-20 04:00 | 0 | 0.61152 | 378108
2016-05-20 05:00 | 0 | 0.58386 | 359636
2016-05-20 06:00 | 0 | 0.54281 | 344888
2016-05-20 07:00 | 0 | 0.49583 | 335003
2016-05-20 08:00 | 0 | 0.45278 | 332872
2016-05-20 09:00 | 0 | 0.4172 | 341353
2016-05-20 10:00 | 0 | 0.38146 | 361869
2016-05-20 11:00 | 0 | 0.33583 | 383643
2016-05-20 12:00 | 0.086822 | 0.22302 | 399492
2016-05-20 13:00 | 0.41818 | 0.2129 | 413654
2016-05-20 14:00 | 0.6338 | 0.25 | 426738
2016-05-20 15:00 | 0.76151 | 0.28959 | 435829
2016-05-20 16:00 | 0.82493 | 0.31101 | 441805
2016-05-20 17:00 | 0.83761 | 0.32364 | 446073
2016-05-20 18:00 | 0.83523 | 0.3257 | 449358
2016-05-20 19:00 | 0.82658 | 0.32168 | 451726
2016-05-20 20:00 | 0.82114 | 0.31897 | 454033
2016-05-20 21:00 | 0.80486 | 0.31676 | 454399
2016-05-20 22:00 | 0.76492 | 0.32315 | 449646
2016-05-20 23:00 | 0.66438 | 0.34747 | 441625
2016-05-21 | 0.53583 | 0.4061 | 438654
2016-05-21 01:00 | 0.23513 | 0.55421 | 433474
2016-05-21 02:00 | 0.024648 | 0.63754 | 415012
2016-05-21 03:00 | 0 | 0.65343 | 396530
2016-05-21 04:00 | 0 | 0.64685 | 374530
2016-05-21 05:00 | 0 | 0.62112 | 355822
2016-05-21 06:00 | 0 | 0.58532 | 340289
2016-05-21 07:00 | 0 | 0.55338 | 330939
2016-05-21 08:00 | 0 | 0.52108 | 326053
2016-05-21 09:00 | 0 | 0.48758 | 325912
2016-05-21 10:00 | 0 | 0.46698 | 330394
2016-05-21 11:00 | 0 | 0.44767 | 338051
2016-05-21 12:00 | 0.083589 | 0.34681 | 355555
2016-05-21 13:00 | 0.42984 | 0.37771 | 375291
2016-05-21 14:00 | 0.66901 | 0.45477 | 393987
2016-05-21 15:00 | 0.79388 | 0.48671 | 408509
2016-05-21 16:00 | 0.84797 | 0.50022 | 418122
2016-05-21 17:00 | 0.85339 | 0.51767 | 424519
2016-05-21 18:00 | 0.84675 | 0.53994 | 429572
2016-05-21 19:00 | 0.83684 | 0.56398 | 433418
2016-05-21 20:00 | 0.8313 | 0.58552 | 436977
2016-05-21 21:00 | 0.81788 | 0.60298 | 439549
2016-05-21 22:00 | 0.7775 | 0.62144 | 436862
2016-05-21 23:00 | 0.68351 | 0.64576 | 431572
2016-05-22 | 0.50961 | 0.67891 | 426922
2016-05-22 01:00 | 0.23449 | 0.75866 | 422713
2016-05-22 02:00 | 0.017635 | 0.77888 | 410686
2016-05-22 03:00 | 0 | 0.76926 | 391852
2016-05-22 04:00 | 0 | 0.75868 | 371675
2016-05-22 05:00 | 0 | 0.73719 | 352334
2016-05-22 06:00 | 0 | 0.72192 | 337141
2016-05-22 07:00 | 0 | 0.71567 | 326650
2016-05-22 08:00 | 0 | 0.71049 | 321017
2016-05-22 09:00 | 0 | 0.68866 | 319360
2016-05-22 10:00 | 0 | 0.66301 | 319221
2016-05-22 11:00 | 0 | 0.61415 | 324076
2016-05-22 12:00 | 0.081906 | 0.45706 | 340092
2016-05-22 13:00 | 0.44858 | 0.42586 | 358790
2016-05-22 14:00 | 0.67486 | 0.50501 | 375530
2016-05-22 15:00 | 0.80633 | 0.53014 | 389040
2016-05-22 16:00 | 0.856 | 0.52469 | 401106
2016-05-22 17:00 | 0.86509 | 0.53218 | 410650
2016-05-22 18:00 | 0.85632 | 0.55327 | 419010
2016-05-22 19:00 | 0.84848 | 0.58182 | 426197
2016-05-22 20:00 | 0.84822 | 0.60784 | 434349
2016-05-22 21:00 | 0.83714 | 0.62819 | 440959
2016-05-22 22:00 | 0.80607 | 0.64718 | 443899
2016-05-22 23:00 | 0.71861 | 0.66542 | 442256
2016-05-23 | 0.57 | 0.71168 | 440455
2016-05-23 01:00 | 0.27534 | 0.78636 | 437320
2016-05-23 02:00 | 0.026223 | 0.81607 | 421608
2016-05-23 03:00 | 0 | 0.81344 | 397199
2016-05-23 04:00 | 0 | 0.80577 | 372838
2016-05-23 05:00 | 0 | 0.79768 | 352582
2016-05-23 06:00 | 0 | 0.78654 | 337779
2016-05-23 07:00 | 0 | 0.75933 | 329066
2016-05-23 08:00 | 0 | 0.72663 | 326685
2016-05-23 09:00 | 0 | 0.68742 | 336393
2016-05-23 10:00 | 0 | 0.65255 | 358134
2016-05-23 11:00 | 0 | 0.6006 | 381460
2016-05-23 12:00 | 0.092986 | 0.41085 | 399759
2016-05-23 13:00 | 0.46252 | 0.31422 | 416209
2016-05-23 14:00 | 0.68274 | 0.35816 | 432114
2016-05-23 15:00 | 0.80035 | 0.36119 | 446006
2016-05-23 16:00 | 0.84854 | 0.35655 | 457678
2016-05-23 17:00 | 0.86561 | 0.35165 | 469006
2016-05-23 18:00 | 0.86041 | 0.35181 | 478348
2016-05-23 19:00 | 0.85177 | 0.35985 | 486089
2016-05-23 20:00 | 0.84635 | 0.37243 | 490872
2016-05-23 21:00 | 0.83416 | 0.3779 | 493110
2016-05-23 22:00 | 0.79812 | 0.37525 | 490741
2016-05-23 23:00 | 0.70889 | 0.36889 | 484074
2016-05-24 | 0.54544 | 0.38989 | 477807
2016-05-24 01:00 | 0.23942 | 0.47217 | 471053
2016-05-24 02:00 | 0.016679 | 0.51356 | 448908
2016-05-24 03:00 | 0 | 0.50944 | 420111
2016-05-24 04:00 | 0 | 0.49727 | 392234
2016-05-24 05:00 | 0 | 0.49026 | 370342
2016-05-24 06:00 | 0 | 0.49104 | 354097
2016-05-24 07:00 | 0 | 0.47945 | 344011
2016-05-24 08:00 | 0 | 0.46636 | 341307
2016-05-24 09:00 | 0 | 0.43389 | 348338
2016-05-24 10:00 | 0 | 0.39899 | 366672
2016-05-24 11:00 | 0 | 0.35084 | 389826
2016-05-24 12:00 | 0.10236 | 0.2019 | 408663
2016-05-24 13:00 | 0.44092 | 0.13618 | 426934
2016-05-24 14:00 | 0.63748 | 0.14701 | 445433
2016-05-24 15:00 | 0.76678 | 0.15259 | 462381
2016-05-24 16:00 | 0.81711 | 0.16146 | 476400
2016-05-24 17:00 | 0.82547 | 0.18189 | 489270
2016-05-24 18:00 | 0.81687 | 0.20975 | 500907
2016-05-24 19:00 | 0.80473 | 0.23939 | 509782
2016-05-24 20:00 | 0.79565 | 0.26625 | 516707
2016-05-24 21:00 | 0.77621 | 0.28638 | 520133
2016-05-24 22:00 | 0.73136 | 0.30691 | 518155
2016-05-24 23:00 | 0.63317 | 0.32889 | 509918
2016-05-25 | 0.48962 | 0.38948 | 501806
2016-05-25 01:00 | 0.22571 | 0.50063 | 493666
2016-05-25 02:00 | 0.015504 | 0.57726 | 469882
2016-05-25 03:00 | 0 | 0.605 | 439830
2016-05-25 04:00 | 0 | 0.61158 | 412104
2016-05-25 05:00 | 0 | 0.61331 | 388110
2016-05-25 06:00 | 0 | 0.61228 | 369349
2016-05-25 07:00 | 0 | 0.59868 | 357330
2016-05-25 08:00 | 0 | 0.57266 | 353196
2016-05-25 09:00 | 0 | 0.52423 | 360438
2016-05-25 10:00 | 0 | 0.50152 | 377881
2016-05-25 11:00 | 7.37e-07 | 0.4705 | 400106
2016-05-25 12:00 | 0.10862 | 0.34779 | 420344
2016-05-25 13:00 | 0.45435 | 0.24805 | 440803
2016-05-25 14:00 | 0.64761 | 0.26962 | 461933
2016-05-25 15:00 | 0.77893 | 0.2969 | 481414
2016-05-25 16:00 | 0.8168 | 0.30972 | 497705
2016-05-25 17:00 | 0.82341 | 0.31252 | 513227
2016-05-25 18:00 | 0.81631 | 0.31325 | 526761
2016-05-25 19:00 | 0.80637 | 0.31762 | 537291
2016-05-25 20:00 | 0.7978 | 0.32336 | 544450
2016-05-25 21:00 | 0.78196 | 0.32217 | 547431
2016-05-25 22:00 | 0.73925 | 0.30716 | 542287
2016-05-25 23:00 | 0.64889 | 0.29381 | 531381
2016-05-26 | 0.50988 | 0.31604 | 521817
2016-05-26 01:00 | 0.23654 | 0.38678 | 512256
2016-05-26 02:00 | 0.019863 | 0.44162 | 488412
2016-05-26 03:00 | 0 | 0.4729 | 455944
2016-05-26 04:00 | 0 | 0.48563 | 425635
2016-05-26 05:00 | 0 | 0.48738 | 400557
2016-05-26 06:00 | 0 | 0.48906 | 380967
2016-05-26 07:00 | 0 | 0.48407 | 367149
2016-05-26 08:00 | 0 | 0.47463 | 361979
2016-05-26 09:00 | 0 | 0.46112 | 367885
2016-05-26 10:00 | 0 | 0.4547 | 387246
2016-05-26 11:00 | 2.01e-06 | 0.41266 | 410827
2016-05-26 12:00 | 0.12671 | 0.25615 | 432688
2016-05-26 13:00 | 0.48296 | 0.19962 | 453714
2016-05-26 14:00 | 0.67948 | 0.2414 | 476278
2016-05-26 15:00 | 0.79882 | 0.26719 | 497102
2016-05-26 16:00 | 0.83705 | 0.28329 | 514615
2016-05-26 17:00 | 0.83488 | 0.30489 | 530002
2016-05-26 18:00 | 0.8201 | 0.33688 | 540760
2016-05-26 19:00 | 0.8019 | 0.37467 | 550035
2016-05-26 20:00 | 0.78721 | 0.40391 | 554684
2016-05-26 21:00 | 0.76588 | 0.41054 | 553672
2016-05-26 22:00 | 0.72145 | 0.40843 | 546361
2016-05-26 23:00 | 0.63807 | 0.41786 | 533794
2016-05-27 | 0.50929 | 0.44619 | 523360
2016-05-27 01:00 | 0.26338 | 0.48975 | 514618
2016-05-27 02:00 | 0.03045 | 0.53372 | 489810
2016-05-27 03:00 | 0 | 0.54002 | 459477
2016-05-27 04:00 | 0 | 0.47951 | 428775
2016-05-27 05:00 | 0 | 0.42656 | 402449
2016-05-27 06:00 | 0 | 0.39216 | 381992
2016-05-27 07:00 | 0 | 0.35837 | 368753
2016-05-27 08:00 | 0 | 0.33343 | 363980
2016-05-27 09:00 | 0 | 0.31531 | 368934
2016-05-27 10:00 | 0 | 0.30055 | 384185
2016-05-27 11:00 | 2.79e-06 | 0.28318 | 405105
2016-05-27 12:00 | 0.11218 | 0.18903 | 429110
2016-05-27 13:00 | 0.46854 | 0.15126 | 452260
2016-05-27 14:00 | 0.68702 | 0.17369 | 475781
2016-05-27 15:00 | 0.79284 | 0.19269 | 496673
2016-05-27 16:00 | 0.82854 | 0.19678 | 513944
2016-05-27 17:00 | 0.83215 | 0.20042 | 527326
2016-05-27 18:00 | 0.82402 | 0.19689 | 537440
2016-05-27 19:00 | 0.81389 | 0.18161 | 543658
2016-05-27 20:00 | 0.80547 | 0.16612 | 546585
2016-05-27 21:00 | 0.78766 | 0.15394 | 544994
2016-05-27 22:00 | 0.75212 | 0.14516 | 535312
2016-05-27 23:00 | 0.67337 | 0.14424 | 520452
2016-05-28 | 0.54357 | 0.16117 | 507956
2016-05-28 01:00 | 0.28267 | 0.22755 | 498303
2016-05-28 02:00 | 0.042965 | 0.30488 | 477056
2016-05-28 03:00 | 0 | 0.33354 | 447806
2016-05-28 04:00 | 0 | 0.32921 | 418066
2016-05-28 05:00 | 0 | 0.32187 | 394181
2016-05-28 06:00 | 0 | 0.31473 | 375435
2016-05-28 07:00 | 0 | 0.30029 | 360860
2016-05-28 08:00 | 0 | 0.28636 | 352135
2016-05-28 09:00 | 0 | 0.27405 | 348132
2016-05-28 10:00 | 0 | 0.27263 | 349321
2016-05-28 11:00 | 4.42e-06 | 0.26279 | 357711
2016-05-28 12:00 | 0.14609 | 0.15471 | 377804
2016-05-28 13:00 | 0.53994 | 0.11444 | 404774
2016-05-28 14:00 | 0.71055 | 0.13518 | 431917
2016-05-28 15:00 | 0.8149 | 0.14472 | 456896
2016-05-28 16:00 | 0.85937 | 0.15061 | 477425
2016-05-28 17:00 | 0.86027 | 0.15743 | 492482
2016-05-28 18:00 | 0.8501 | 0.16789 | 504366
2016-05-28 19:00 | 0.8352 | 0.17979 | 514319
2016-05-28 20:00 | 0.82292 | 0.19003 | 522878
2016-05-28 21:00 | 0.80116 | 0.19483 | 526804
2016-05-28 22:00 | 0.75611 | 0.19185 | 524119
2016-05-28 23:00 | 0.66673 | 0.18375 | 513281
2016-05-29 | 0.51716 | 0.18774 | 501272
2016-05-29 01:00 | 0.25147 | 0.25184 | 491484
2016-05-29 02:00 | 0.026963 | 0.31356 | 472491
2016-05-29 03:00 | 0 | 0.34067 | 444592
2016-05-29 04:00 | 0 | 0.3648 | 418205
2016-05-29 05:00 | 0 | 0.39308 | 394074
2016-05-29 06:00 | 0 | 0.40376 | 373955
2016-05-29 07:00 | 0 | 0.41534 | 359007
2016-05-29 08:00 | 0 | 0.43254 | 349369
2016-05-29 09:00 | 0 | 0.43142 | 344568
2016-05-29 10:00 | 0 | 0.42394 | 342370
2016-05-29 11:00 | 7.61e-07 | 0.36163 | 347608
2016-05-29 12:00 | 0.11175 | 0.20046 | 364457
2016-05-29 13:00 | 0.42767 | 0.1438 | 390643
2016-05-29 14:00 | 0.62417 | 0.18465 | 417784
2016-05-29 15:00 | 0.72977 | 0.20846 | 442750
2016-05-29 16:00 | 0.77993 | 0.20444 | 464005
2016-05-29 17:00 | 0.79032 | 0.19818 | 480240
2016-05-29 18:00 | 0.78754 | 0.20274 | 492006
2016-05-29 19:00 | 0.77717 | 0.21491 | 500465
2016-05-29 20:00 | 0.76983 | 0.22593 | 506111
2016-05-29 21:00 | 0.75031 | 0.22596 | 508248
2016-05-29 22:00 | 0.71367 | 0.21392 | 504790
2016-05-29 23:00 | 0.6259 | 0.20597 | 494498
2016-05-30 | 0.49145 | 0.23669 | 483132
2016-05-30 01:00 | 0.26525 | 0.35234 | 472908
2016-05-30 02:00 | 0.035805 | 0.43953 | 456189
2016-05-30 03:00 | 0 | 0.45361 | 431028
2016-05-30 04:00 | 0 | 0.446 | 404498
2016-05-30 05:00 | 0 | 0.43279 | 380422
2016-05-30 06:00 | 0 | 0.41569 | 362999
2016-05-30 07:00 | 0 | 0.38928 | 349662
2016-05-30 08:00 | 0 | 0.35471 | 342344
2016-05-30 09:00 | 0 | 0.30925 | 340098
2016-05-30 10:00 | 0 | 0.27168 | 340563
2016-05-30 11:00 | 3.22e-07 | 0.23875 | 346582
2016-05-30 12:00 | 0.09808 | 0.13958 | 362900
2016-05-30 13:00 | 0.44311 | 0.12039 | 390192
2016-05-30 14:00 | 0.66598 | 0.15949 | 420252
2016-05-30 15:00 | 0.77994 | 0.16709 | 448922
2016-05-30 16:00 | 0.82954 | 0.1728 | 472712
2016-05-30 17:00 | 0.84063 | 0.18979 | 490171
2016-05-30 18:00 | 0.83586 | 0.21666 | 503610
2016-05-30 19:00 | 0.82842 | 0.24993 | 513592
2016-05-30 20:00 | 0.82647 | 0.28801 | 521499
2016-05-30 21:00 | 0.81773 | 0.32532 | 526698
2016-05-30 22:00 | 0.78696 | 0.35824 | 526040
2016-05-30 23:00 | 0.70199 | 0.39855 | 519884
2016-05-31 | 0.55368 | 0.49626 | 510821
2016-05-31 01:00 | 0.30087 | 0.6643 | 501289
2016-05-31 02:00 | 0.042811 | 0.75113 | 478475
2016-05-31 03:00 | 0 | 0.7208 | 446575
2016-05-31 04:00 | 0 | 0.64417 | 417426
2016-05-31 05:00 | 0 | 0.58532 | 392066
2016-05-31 06:00 | 0 | 0.53603 | 372274
2016-05-31 07:00 | 0 | 0.49539 | 359147
2016-05-31 08:00 | 0 | 0.45969 | 355102
2016-05-31 09:00 | 0 | 0.42906 | 362437
2016-05-31 10:00 | 0 | 0.40241 | 380869
2016-05-31 11:00 | 4.13e-07 | 0.36744 | 404434
2016-05-31 12:00 | 0.11954 | 0.28438 | 430258
2016-05-31 13:00 | 0.50381 | 0.34283 | 457434
2016-05-31 14:00 | 0.69321 | 0.37319 | 485399
2016-05-31 15:00 | 0.78357 | 0.36874 | 511566
2016-05-31 16:00 | 0.82333 | 0.35283 | 533684
2016-05-31 17:00 | 0.82337 | 0.34465 | 552896
2016-05-31 18:00 | 0.80871 | 0.34202 | 566702
2016-05-31 19:00 | 0.78707 | 0.34077 | 575476
2016-05-31 20:00 | 0.76967 | 0.33851 | 578930
2016-05-31 21:00 | 0.74837 | 0.33407 | 578388
2016-05-31 22:00 | 0.71517 | 0.33072 | 571152
2016-05-31 23:00 | 0.64265 | 0.33106 | 558447
2016-06-01 | 0.51419 | 0.34412 | 545151
2016-06-01 01:00 | 0.30891 | 0.38816 | 533134
2016-06-01 02:00 | 0.057516 | 0.43458 | 505636
2016-06-01 03:00 | 1.91e-08 | 0.43709 | 469955
2016-06-01 04:00 | 0 | 0.42316 | 436947
2016-06-01 05:00 | 0 | 0.4087 | 409528
2016-06-01 06:00 | 0 | 0.40039 | 388462
2016-06-01 07:00 | 0 | 0.40449 | 373860
2016-06-01 08:00 | 0 | 0.41249 | 367627
2016-06-01 09:00 | 0 | 0.42511 | 372843
2016-06-01 10:00 | 0 | 0.43535 | 388457
2016-06-01 11:00 | 7.59e-06 | 0.39317 | 411140
2016-06-01 12:00 | 0.074201 | 0.25997 | 435165
2016-06-01 13:00 | 0.41453 | 0.29419 | 458866
2016-06-01 14:00 | 0.60638 | 0.33529 | 485380
2016-06-01 15:00 | 0.71441 | 0.32728 | 510547
2016-06-01 16:00 | 0.75556 | 0.31979 | 531408
2016-06-01 17:00 | 0.7617 | 0.31554 | 550110
2016-06-01 18:00 | 0.74909 | 0.30863 | 564854
2016-06-01 19:00 | 0.73391 | 0.29604 | 574628
2016-06-01 20:00 | 0.71686 | 0.27979 | 580324
2016-06-01 21:00 | 0.6936 | 0.26005 | 579092
2016-06-01 22:00 | 0.66201 | 0.23284 | 570068
2016-06-01 23:00 | 0.59673 | 0.19673 | 556557
2016-06-02 | 0.47466 | 0.16863 | 544273
2016-06-02 01:00 | 0.30003 | 0.18209 | 532348
2016-06-02 02:00 | 0.057849 | 0.21307 | 507490
2016-06-02 03:00 | 2e-07 | 0.2412 | 472589
2016-06-02 04:00 | 0 | 0.26897 | 439690
2016-06-02 05:00 | 0 | 0.29437 | 412308
2016-06-02 06:00 | 0 | 0.31342 | 390358
2016-06-02 07:00 | 0 | 0.32801 | 375879
2016-06-02 08:00 | 0 | 0.34255 | 370219
2016-06-02 09:00 | 0 | 0.34703 | 375798
2016-06-02 10:00 | 0 | 0.35021 | 393345
2016-06-02 11:00 | 5.3e-06 | 0.31332 | 414211
2016-06-02 12:00 | 0.10477 | 0.16557 | 435951
2016-06-02 13:00 | 0.46895 | 0.10429 | 457230
2016-06-02 14:00 | 0.67136 | 0.12116 | 479125
2016-06-02 15:00 | 0.78624 | 0.14578 | 500458
2016-06-02 16:00 | 0.83038 | 0.16033 | 519600
2016-06-02 17:00 | 0.83619 | 0.17474 | 537657
2016-06-02 18:00 | 0.83006 | 0.18892 | 551753
2016-06-02 19:00 | 0.81939 | 0.19899 | 561585
2016-06-02 20:00 | 0.81198 | 0.20594 | 567278
2016-06-02 21:00 | 0.79392 | 0.21516 | 568552
2016-06-02 22:00 | 0.7638 | 0.22706 | 562007
2016-06-02 23:00 | 0.69543 | 0.24487 | 550541
2016-06-03 | 0.55894 | 0.30145 | 540859
2016-06-03 01:00 | 0.34026 | 0.4573 | 528804
2016-06-03 02:00 | 0.046418 | 0.5566 | 504648
2016-06-03 03:00 | 3.37e-07 | 0.58278 | 471826
2016-06-03 04:00 | 0 | 0.5798 | 440612
2016-06-03 05:00 | 0 | 0.56433 | 412775
2016-06-03 06:00 | 0 | 0.54738 | 391019
2016-06-03 07:00 | 0 | 0.53664 | 376807
2016-06-03 08:00 | 0 | 0.5273 | 370748
2016-06-03 09:00 | 0 | 0.52193 | 376029
2016-06-03 10:00 | 0 | 0.51258 | 390568
2016-06-03 11:00 | 8.38e-06 | 0.46433 | 410728
2016-06-03 12:00 | 0.12234 | 0.28898 | 433401
2016-06-03 13:00 | 0.49458 | 0.25553 | 456710
2016-06-03 14:00 | 0.7017 | 0.34365 | 482352
2016-06-03 15:00 | 0.79597 | 0.38076 | 506438
2016-06-03 16:00 | 0.83754 | 0.37861 | 526219
2016-06-03 17:00 | 0.84857 | 0.36968 | 544271
2016-06-03 18:00 | 0.84346 | 0.36141 | 559157
2016-06-03 19:00 | 0.83538 | 0.35597 | 568887
2016-06-03 20:00 | 0.83221 | 0.35296 | 574581
2016-06-03 21:00 | 0.82329 | 0.3541 | 574869
2016-06-03 22:00 | 0.79445 | 0.35681 | 567521
2016-06-03 23:00 | 0.72217 | 0.34788 | 553923
2016-06-04 | 0.5906 | 0.35202 | 541270
2016-06-04 01:00 | 0.35349 | 0.4329 | 530077
2016-06-04 02:00 | 0.04755 | 0.53084 | 507757
2016-06-04 03:00 | 4.31e-07 | 0.54703 | 476751
2016-06-04 04:00 | 0 | 0.51072 | 445566
2016-06-04 05:00 | 0 | 0.45923 | 417881
2016-06-04 06:00 | 0 | 0.41708 | 395618
2016-06-04 07:00 | 0 | 0.39272 | 378450
2016-06-04 08:00 | 0 | 0.39198 | 367703
2016-06-04 09:00 | 0 | 0.40717 | 364114
2016-06-04 10:00 | 0 | 0.43044 | 364270
2016-06-04 11:00 | 9.92e-06 | 0.39997 | 372504
2016-06-04 12:00 | 0.15011 | 0.23693 | 391583
2016-06-04 13:00 | 0.5314 | 0.23452 | 416910
2016-06-04 14:00 | 0.68035 | 0.36388 | 444249
2016-06-04 15:00 | 0.78321 | 0.43363 | 469972
2016-06-04 16:00 | 0.81915 | 0.47453 | 491295
2016-06-04 17:00 | 0.82724 | 0.50135 | 507879
2016-06-04 18:00 | 0.82258 | 0.52351 | 520690
2016-06-04 19:00 | 0.81438 | 0.54379 | 530123
2016-06-04 20:00 | 0.80999 | 0.56098 | 536156
2016-06-04 21:00 | 0.79802 | 0.57492 | 539077
2016-06-04 22:00 | 0.76981 | 0.57239 | 535584
2016-06-04 23:00 | 0.69583 | 0.53889 | 526357
2016-06-05 | 0.56748 | 0.48925 | 517223
2016-06-05 01:00 | 0.3084 | 0.55322 | 507566
2016-06-05 02:00 | 0.031121 | 0.57285 | 488695
2016-06-05 03:00 | 0 | 0.52782 | 461209
2016-06-05 04:00 | 0 | 0.4779 | 431573
2016-06-05 05:00 | 0 | 0.43968 | 406781
2016-06-05 06:00 | 0 | 0.41995 | 386419
2016-06-05 07:00 | 0 | 0.40743 | 370429
2016-06-05 08:00 | 0 | 0.4004 | 360252
2016-06-05 09:00 | 0 | 0.39213 | 355281
2016-06-05 10:00 | 0 | 0.39484 | 352955
2016-06-05 11:00 | 1.34e-05 | 0.35168 | 357290
2016-06-05 12:00 | 0.14986 | 0.19319 | 374022
2016-06-05 13:00 | 0.53103 | 0.11867 | 397413
2016-06-05 14:00 | 0.70881 | 0.18483 | 422285
2016-06-05 15:00 | 0.79729 | 0.26326 | 445523
2016-06-05 16:00 | 0.84048 | 0.30512 | 466044
2016-06-05 17:00 | 0.84662 | 0.3361 | 483304
2016-06-05 18:00 | 0.84006 | 0.3592 | 497201
2016-06-05 19:00 | 0.83079 | 0.37258 | 508990
2016-06-05 20:00 | 0.82758 | 0.38104 | 519010
2016-06-05 21:00 | 0.81836 | 0.38738 | 525768
2016-06-05 22:00 | 0.79115 | 0.38828 | 526990
2016-06-05 23:00 | 0.70785 | 0.38631 | 521930
2016-06-06 | 0.57799 | 0.39814 | 513888
2016-06-06 01:00 | 0.31762 | 0.48725 | 504098
2016-06-06 02:00 | 0.043799 | 0.58846 | 485611
2016-06-06 03:00 | 8.35e-07 | 0.60534 | 456516
2016-06-06 04:00 | 0 | 0.57023 | 426240
2016-06-06 05:00 | 0 | 0.52917 | 403188
2016-06-06 06:00 | 0 | 0.50243 | 384384
2016-06-06 07:00 | 0 | 0.4966 | 370595
2016-06-06 08:00 | 0 | 0.49349 | 366015
2016-06-06 09:00 | 0 | 0.48861 | 371425
2016-06-06 10:00 | 0 | 0.48715 | 387935
2016-06-06 11:00 | 1.22e-05 | 0.42548 | 411661
2016-06-06 12:00 | 0.1305 | 0.25569 | 435162
2016-06-06 13:00 | 0.47762 | 0.22149 | 461328
2016-06-06 14:00 | 0.6826 | 0.27385 | 485280
2016-06-06 15:00 | 0.77921 | 0.30285 | 509087
2016-06-06 16:00 | 0.82034 | 0.30425 | 527204
2016-06-06 17:00 | 0.82732 | 0.30768 | 545385
2016-06-06 18:00 | 0.81727 | 0.30856 | 560299
2016-06-06 19:00 | 0.79848 | 0.3116 | 570244
2016-06-06 20:00 | 0.7796 | 0.31599 | 578371
2016-06-06 21:00 | 0.75136 | 0.31896 | 581232
2016-06-06 22:00 | 0.71603 | 0.32234 | 579340
2016-06-06 23:00 | 0.64068 | 0.32668 | 568858
2016-06-07 | 0.52204 | 0.35354 | 558041
2016-06-07 01:00 | 0.30548 | 0.48713 | 544630
2016-06-07 02:00 | 0.039285 | 0.63609 | 517539
2016-06-07 03:00 | 6.58e-07 | 0.62914 | 483215
2016-06-07 04:00 | 0 | 0.56097 | 448043
2016-06-07 05:00 | 0 | 0.49273 | 419365
2016-06-07 06:00 | 0 | 0.43344 | 397308
2016-06-07 07:00 | 0 | 0.38778 | 381818
2016-06-07 08:00 | 0 | 0.35407 | 375224
2016-06-07 09:00 | 0 | 0.33221 | 379918
2016-06-07 10:00 | 0 | 0.31655 | 394415
2016-06-07 11:00 | 5.73e-06 | 0.25255 | 414034
2016-06-07 12:00 | 0.11247 | 0.12153 | 436079
2016-06-07 13:00 | 0.4616 | 0.12064 | 460021
2016-06-07 14:00 | 0.65955 | 0.15079 | 485342
2016-06-07 15:00 | 0.76164 | 0.1394 | 508842
2016-06-07 16:00 | 0.80642 | 0.12017 | 528600
2016-06-07 17:00 | 0.81705 | 0.1083 | 546244
2016-06-07 18:00 | 0.80772 | 0.10338 | 559521
2016-06-07 19:00 | 0.79148 | 0.10384 | 569433
2016-06-07 20:00 | 0.77536 | 0.10981 | 575757
2016-06-07 21:00 | 0.75432 | 0.11786 | 579190
2016-06-07 22:00 | 0.72036 | 0.13348 | 575363
2016-06-07 23:00 | 0.63645 | 0.15925 | 564201
2016-06-08 | 0.50509 | 0.20742 | 548515
2016-06-08 01:00 | 0.28016 | 0.34787 | 533334
2016-06-08 02:00 | 0.03863 | 0.51707 | 506870
2016-06-08 03:00 | 1.93e-06 | 0.558 | 470978
2016-06-08 04:00 | 0 | 0.54047 | 437565
2016-06-08 05:00 | 0 | 0.50119 | 408850
2016-06-08 06:00 | 0 | 0.46938 | 386228
2016-06-08 07:00 | 0 | 0.44948 | 371486
2016-06-08 08:00 | 0 | 0.44456 | 364715
2016-06-08 09:00 | 0 | 0.44071 | 370472
2016-06-08 10:00 | 0 | 0.43629 | 382405
2016-06-08 11:00 | 4.31e-06 | 0.38475 | 400432
2016-06-08 12:00 | 0.11727 | 0.20314 | 420465
2016-06-08 13:00 | 0.44153 | 0.17551 | 442199
2016-06-08 14:00 | 0.63022 | 0.22489 | 465246
2016-06-08 15:00 | 0.71917 | 0.23147 | 486017
2016-06-08 16:00 | 0.76693 | 0.22054 | 502863
2016-06-08 17:00 | 0.77969 | 0.2198 | 519109
2016-06-08 18:00 | 0.77735 | 0.22851 | 532051
2016-06-08 19:00 | 0.76621 | 0.2403 | 543040
2016-06-08 20:00 | 0.75604 | 0.25393 | 551323
2016-06-08 21:00 | 0.73633 | 0.26528 | 555836
2016-06-08 22:00 | 0.69985 | 0.27602 | 553751
2016-06-08 23:00 | 0.61946 | 0.30876 | 543784
2016-06-09 | 0.48716 | 0.39716 | 530422
2016-06-09 01:00 | 0.26552 | 0.55529 | 517442
2016-06-09 02:00 | 0.034859 | 0.66508 | 494403
2016-06-09 03:00 | 1.49e-06 | 0.70627 | 461505
2016-06-09 04:00 | 0 | 0.70124 | 429485
2016-06-09 05:00 | 0 | 0.66947 | 402849
2016-06-09 06:00 | 0 | 0.63228 | 382478
2016-06-09 07:00 | 0 | 0.60365 | 368821
2016-06-09 08:00 | 0 | 0.57698 | 362709
2016-06-09 09:00 | 0 | 0.53165 | 366616
2016-06-09 10:00 | 0 | 0.48826 | 380315
2016-06-09 11:00 | 7.27e-06 | 0.4029 | 398304
2016-06-09 12:00 | 0.11535 | 0.23263 | 419320
2016-06-09 13:00 | 0.43497 | 0.23629 | 441583
2016-06-09 14:00 | 0.64097 | 0.32703 | 464597
2016-06-09 15:00 | 0.7517 | 0.33226 | 485879
2016-06-09 16:00 | 0.80899 | 0.32023 | 505989
2016-06-09 17:00 | 0.82262 | 0.31611 | 524767
2016-06-09 18:00 | 0.82029 | 0.31783 | 539999
2016-06-09 19:00 | 0.81231 | 0.32287 | 552774
2016-06-09 20:00 | 0.80617 | 0.32847 | 560594
2016-06-09 21:00 | 0.7912 | 0.33666 | 566846
2016-06-09 22:00 | 0.75729 | 0.35068 | 564371
2016-06-09 23:00 | 0.67834 | 0.38014 | 554318
2016-06-10 | 0.53952 | 0.4577 | 540316
2016-06-10 01:00 | 0.31319 | 0.61268 | 530398
2016-06-10 02:00 | 0.052476 | 0.72229 | 505423
2016-06-10 03:00 | 2.05e-06 | 0.71947 | 473098
2016-06-10 04:00 | 0 | 0.69097 | 438393
2016-06-10 05:00 | 0 | 0.65463 | 411512
2016-06-10 06:00 | 0 | 0.6153 | 391226
2016-06-10 07:00 | 0 | 0.5657 | 376885
2016-06-10 08:00 | 0 | 0.5154 | 369546
2016-06-10 09:00 | 0 | 0.46668 | 372398
2016-06-10 10:00 | 0 | 0.42754 | 383857
2016-06-10 11:00 | 9.14e-06 | 0.33945 | 402748
2016-06-10 12:00 | 0.12657 | 0.18186 | 426829
2016-06-10 13:00 | 0.42817 | 0.19712 | 454646
2016-06-10 14:00 | 0.58886 | 0.24662 | 482301
2016-06-10 15:00 | 0.68137 | 0.25357 | 508873
2016-06-10 16:00 | 0.72998 | 0.26226 | 531905
2016-06-10 17:00 | 0.74446 | 0.28399 | 551022
2016-06-10 18:00 | 0.74244 | 0.31146 | 567314
2016-06-10 19:00 | 0.73347 | 0.33132 | 579868
2016-06-10 20:00 | 0.71689 | 0.33505 | 589997
2016-06-10 21:00 | 0.68376 | 0.33241 | 593420
2016-06-10 22:00 | 0.6295 | 0.32853 | 587600
2016-06-10 23:00 | 0.53742 | 0.34125 | 573688
2016-06-11 | 0.40509 | 0.41187 | 556480
2016-06-11 01:00 | 0.21393 | 0.58689 | 540736
2016-06-11 02:00 | 0.032552 | 0.70348 | 517639
2016-06-11 03:00 | 2.62e-06 | 0.69478 | 486640
2016-06-11 04:00 | 0 | 0.66402 | 455231
2016-06-11 05:00 | 0 | 0.63536 | 426453
2016-06-11 06:00 | 0 | 0.60039 | 405689
2016-06-11 07:00 | 0 | 0.56313 | 388245
2016-06-11 08:00 | 0 | 0.53447 | 375972
2016-06-11 09:00 | 0 | 0.49515 | 372056
2016-06-11 10:00 | 0 | 0.45654 | 372473
2016-06-11 11:00 | 8.03e-06 | 0.37924 | 382390
2016-06-11 12:00 | 0.092122 | 0.25114 | 405494
2016-06-11 13:00 | 0.3086 | 0.24893 | 438077
2016-06-11 14:00 | 0.48649 | 0.30419 | 473340
2016-06-11 15:00 | 0.5999 | 0.32961 | 506666
2016-06-11 16:00 | 0.66231 | 0.33391 | 534752
2016-06-11 17:00 | 0.683 | 0.34272 | 555285
2016-06-11 18:00 | 0.67726 | 0.35925 | 571006
2016-06-11 19:00 | 0.66388 | 0.37801 | 582511
2016-06-11 20:00 | 0.64097 | 0.40251 | 590597
2016-06-11 21:00 | 0.60496 | 0.43479 | 595049
2016-06-11 22:00 | 0.54997 | 0.47559 | 591829
2016-06-11 23:00 | 0.47173 | 0.52699 | 580903
2016-06-12 | 0.35875 | 0.60492 | 566512
2016-06-12 01:00 | 0.20329 | 0.7093 | 552841
2016-06-12 02:00 | 0.024773 | 0.75993 | 531300
2016-06-12 03:00 | 1.6e-06 | 0.74616 | 501243
2016-06-12 04:00 | 0 | 0.70781 | 470687
2016-06-12 05:00 | 0 | 0.67295 | 442054
2016-06-12 06:00 | 0 | 0.64964 | 418211
2016-06-12 07:00 | 0 | 0.61829 | 400428
2016-06-12 08:00 | 0 | 0.59265 | 387567
2016-06-12 09:00 | 0 | 0.53706 | 380020
2016-06-12 10:00 | 0 | 0.46561 | 376210
2016-06-12 11:00 | 3.77e-06 | 0.39354 | 384024
2016-06-12 12:00 | 0.10397 | 0.30643 | 407958
2016-06-12 13:00 | 0.41377 | 0.32105 | 437678
2016-06-12 14:00 | 0.61229 | 0.33931 | 468012
2016-06-12 15:00 | 0.7192 | 0.32998 | 494687
2016-06-12 16:00 | 0.77461 | 0.32303 | 517422
2016-06-12 17:00 | 0.78608 | 0.31934 | 534487
2016-06-12 18:00 | 0.78057 | 0.32071 | 545621
2016-06-12 19:00 | 0.77104 | 0.32004 | 552724
2016-06-12 20:00 | 0.76189 | 0.31468 | 556947
2016-06-12 21:00 | 0.74442 | 0.30521 | 558748
2016-06-12 22:00 | 0.70904 | 0.29166 | 554207
2016-06-12 23:00 | 0.63446 | 0.27884 | 543277
2016-06-13 | 0.52686 | 0.29455 | 530139
2016-06-13 01:00 | 0.30355 | 0.40086 | 519068
2016-06-13 02:00 | 0.035865 | 0.4744 | 498816
2016-06-13 03:00 | 2.74e-06 | 0.45119 | 469138
2016-06-13 04:00 | 0 | 0.40546 | 439711
2016-06-13 05:00 | 0 | 0.36584 | 415207
2016-06-13 06:00 | 0 | 0.32732 | 394517
2016-06-13 07:00 | 0 | 0.29394 | 380639
2016-06-13 08:00 | 0 | 0.27134 | 374559
2016-06-13 09:00 | 0 | 0.2423 | 379564
2016-06-13 10:00 | 0 | 0.22054 | 394195
2016-06-13 11:00 | 4e-06 | 0.18451 | 416210
2016-06-13 12:00 | 0.14144 | 0.11091 | 440541
2016-06-13 13:00 | 0.46694 | 0.094479 | 467299
2016-06-13 14:00 | 0.6673 | 0.10295 | 495712
2016-06-13 15:00 | 0.76388 | 0.09984 | 522570
2016-06-13 16:00 | 0.803 | 0.093823 | 545584
2016-06-13 17:00 | 0.80562 | 0.089879 | 565469
2016-06-13 18:00 | 0.79493 | 0.090341 | 580343
2016-06-13 19:00 | 0.78386 | 0.094501 | 589658
2016-06-13 20:00 | 0.77718 | 0.098483 | 595279
2016-06-13 21:00 | 0.76668 | 0.10711 | 596967
2016-06-13 22:00 | 0.73376 | 0.12524 | 591091
2016-06-13 23:00 | 0.65056 | 0.15896 | 579889
2016-06-14 | 0.53824 | 0.21258 | 565632
2016-06-14 01:00 | 0.2948 | 0.341 | 551948
2016-06-14 02:00 | 0.04099 | 0.46675 | 527027
2016-06-14 03:00 | 0 | 0.47225 | 491855
2016-06-14 04:00 | 0 | 0.44611 | 458318
2016-06-14 05:00 | 0 | 0.41848 | 429694
2016-06-14 06:00 | 0 | 0.39414 | 408610
2016-06-14 07:00 | 0 | 0.37013 | 393006
2016-06-14 08:00 | 0 | 0.34431 | 386262
2016-06-14 09:00 | 0 | 0.31773 | 390262
2016-06-14 10:00 | 0 | 0.3071 | 405010
2016-06-14 11:00 | 1.32e-05 | 0.28893 | 425599
2016-06-14 12:00 | 0.16651 | 0.20155 | 449688
2016-06-14 13:00 | 0.55105 | 0.21367 | 476353
2016-06-14 14:00 | 0.70221 | 0.25338 | 503944
2016-06-14 15:00 | 0.80436 | 0.26357 | 530927
2016-06-14 16:00 | 0.8593 | 0.2772 | 553952
2016-06-14 17:00 | 0.86532 | 0.29852 | 573249
2016-06-14 18:00 | 0.85367 | 0.3212 | 587081
2016-06-14 19:00 | 0.84006 | 0.34304 | 595687
2016-06-14 20:00 | 0.83191 | 0.3573 | 601822
2016-06-14 21:00 | 0.81708 | 0.35726 | 603737
2016-06-14 22:00 | 0.78601 | 0.3491 | 597600
2016-06-14 23:00 | 0.70256 | 0.33149 | 585548
2016-06-15 | 0.554 | 0.33634 | 570965
2016-06-15 01:00 | 0.30135 | 0.40804 | 557325
2016-06-15 02:00 | 0.037084 | 0.46001 | 532471
2016-06-15 03:00 | 2.61e-06 | 0.47924 | 498690
2016-06-15 04:00 | 0 | 0.48186 | 466211
2016-06-15 05:00 | 0 | 0.48775 | 438142
2016-06-15 06:00 | 0 | 0.50478 | 417100
2016-06-15 07:00 | 0 | 0.51539 | 402112
2016-06-15 08:00 | 0 | 0.51429 | 394759
2016-06-15 09:00 | 0 | 0.50176 | 398514
2016-06-15 10:00 | 0 | 0.4782 | 413684
2016-06-15 11:00 | 1.75e-05 | 0.40943 | 433725
2016-06-15 12:00 | 0.15071 | 0.22061 | 458210
2016-06-15 13:00 | 0.52471 | 0.15861 | 486171
2016-06-15 14:00 | 0.6847 | 0.1642 | 515729
2016-06-15 15:00 | 0.7965 | 0.18625 | 544200
2016-06-15 16:00 | 0.8423 | 0.19834 | 569028
2016-06-15 17:00 | 0.85369 | 0.21806 | 590949
2016-06-15 18:00 | 0.84986 | 0.24605 | 608682
2016-06-15 19:00 | 0.84329 | 0.27776 | 621100
2016-06-15 20:00 | 0.84225 | 0.30696 | 629859
2016-06-15 21:00 | 0.83687 | 0.32989 | 632024
2016-06-15 22:00 | 0.80844 | 0.3476 | 626813
2016-06-15 23:00 | 0.74235 | 0.37164 | 613147
2016-06-16 | 0.59446 | 0.44433 | 596583
2016-06-16 01:00 | 0.34037 | 0.61156 | 579747
2016-06-16 02:00 | 0.047601 | 0.7209 | 552876
2016-06-16 03:00 | 2.07e-06 | 0.75404 | 516809
2016-06-16 04:00 | 0 | 0.73338 | 482294
2016-06-16 05:00 | 0 | 0.69511 | 452694
2016-06-16 06:00 | 0 | 0.65012 | 429579
2016-06-16 07:00 | 0 | 0.60901 | 412910
2016-06-16 08:00 | 0 | 0.58165 | 404973
2016-06-16 09:00 | 0 | 0.55667 | 408505
2016-06-16 10:00 | 0 | 0.5282 | 422239
2016-06-16 11:00 | 1.67e-05 | 0.45926 | 442317
2016-06-16 12:00 | 0.16139 | 0.33655 | 467491
2016-06-16 13:00 | 0.55893 | 0.34697 | 494771
2016-06-16 14:00 | 0.70996 | 0.37596 | 523244
2016-06-16 15:00 | 0.81812 | 0.38081 | 550557
2016-06-16 16:00 | 0.85707 | 0.36736 | 573493
2016-06-16 17:00 | 0.87499 | 0.3656 | 593314
2016-06-16 18:00 | 0.86837 | 0.38406 | 608327
2016-06-16 19:00 | 0.86004 | 0.4121 | 617141
2016-06-16 20:00 | 0.85833 | 0.44206 | 622344
2016-06-16 21:00 | 0.8518 | 0.46807 | 623112
2016-06-16 22:00 | 0.82356 | 0.48019 | 617203
2016-06-16 23:00 | 0.7577 | 0.47581 | 605611
2016-06-17 | 0.60271 | 0.51317 | 591553
2016-06-17 01:00 | 0.35658 | 0.6363 | 575723
2016-06-17 02:00 | 0.049939 | 0.72472 | 549591
2016-06-17 03:00 | 1.78e-06 | 0.73126 | 515717
2016-06-17 04:00 | 0 | 0.70743 | 483717
2016-06-17 05:00 | 0 | 0.68153 | 454279
2016-06-17 06:00 | 0 | 0.64985 | 428248
2016-06-17 07:00 | 0 | 0.62478 | 411752
2016-06-17 08:00 | 0 | 0.59611 | 403500
2016-06-17 09:00 | 0 | 0.56534 | 405513
2016-06-17 10:00 | 0 | 0.535 | 416644
2016-06-17 11:00 | 1.66e-05 | 0.4624 | 434301
2016-06-17 12:00 | 0.15707 | 0.30858 | 459290
2016-06-17 13:00 | 0.55306 | 0.29951 | 488911
2016-06-17 14:00 | 0.70763 | 0.28985 | 518595
2016-06-17 15:00 | 0.81093 | 0.25138 | 545741
2016-06-17 16:00 | 0.85203 | 0.21914 | 567490
2016-06-17 17:00 | 0.86526 | 0.20013 | 584549
2016-06-17 18:00 | 0.86101 | 0.18937 | 597291
2016-06-17 19:00 | 0.8533 | 0.18475 | 606608
2016-06-17 20:00 | 0.85114 | 0.18274 | 612181
2016-06-17 21:00 | 0.84395 | 0.18265 | 612561
2016-06-17 22:00 | 0.814 | 0.18868 | 604742
2016-06-17 23:00 | 0.74226 | 0.20837 | 590018
2016-06-18 | 0.58769 | 0.27552 | 571383
2016-06-18 01:00 | 0.32722 | 0.42267 | 554508
2016-06-18 02:00 | 0.048206 | 0.55167 | 530096
2016-06-18 03:00 | 8.24e-07 | 0.58047 | 497484
2016-06-18 04:00 | 0 | 0.54755 | 465759
2016-06-18 05:00 | 0 | 0.50665 | 436125
2016-06-18 06:00 | 0 | 0.46711 | 410907
2016-06-18 07:00 | 0 | 0.42833 | 393168
2016-06-18 08:00 | 0 | 0.39851 | 381758
2016-06-18 09:00 | 0 | 0.34793 | 376227
2016-06-18 10:00 | 0 | 0.30212 | 375830
2016-06-18 11:00 | 8.76e-06 | 0.24589 | 384738
2016-06-18 12:00 | 0.16263 | 0.14261 | 405325
2016-06-18 13:00 | 0.53801 | 0.10942 | 432021
2016-06-18 14:00 | 0.68773 | 0.11973 | 460821
2016-06-18 15:00 | 0.78578 | 0.11117 | 489654
2016-06-18 16:00 | 0.82382 | 0.097808 | 514631
2016-06-18 17:00 | 0.82882 | 0.092262 | 534606
2016-06-18 18:00 | 0.82061 | 0.092331 | 551191
2016-06-18 19:00 | 0.80996 | 0.099156 | 564545
2016-06-18 20:00 | 0.80153 | 0.11372 | 574478
2016-06-18 21:00 | 0.78424 | 0.13741 | 579685
2016-06-18 22:00 | 0.75119 | 0.17188 | 575841
2016-06-18 23:00 | 0.67038 | 0.22191 | 562708
2016-06-19 | 0.51684 | 0.29895 | 545617
2016-06-19 01:00 | 0.28293 | 0.46338 | 531539
2016-06-19 02:00 | 0.047518 | 0.61502 | 511308
2016-06-19 03:00 | 4.12e-06 | 0.65664 | 481727
2016-06-19 04:00 | 0 | 0.65631 | 450963
2016-06-19 05:00 | 0 | 0.63725 | 423780
2016-06-19 06:00 | 0 | 0.6111 | 400632
2016-06-19 07:00 | 0 | 0.58515 | 383744
2016-06-19 08:00 | 0 | 0.56323 | 372003
2016-06-19 09:00 | 0 | 0.54485 | 364628
2016-06-19 10:00 | 0 | 0.52409 | 361484
2016-06-19 11:00 | 1.49e-05 | 0.45628 | 367308
2016-06-19 12:00 | 0.13804 | 0.3188 | 387174
2016-06-19 13:00 | 0.46228 | 0.36011 | 415881
2016-06-19 14:00 | 0.63772 | 0.41874 | 447988
2016-06-19 15:00 | 0.74573 | 0.43877 | 479035
2016-06-19 16:00 | 0.79638 | 0.4547 | 506647
2016-06-19 17:00 | 0.80831 | 0.46895 | 530674
2016-06-19 18:00 | 0.80607 | 0.47772 | 550246
2016-06-19 19:00 | 0.8003 | 0.48098 | 567009
2016-06-19 20:00 | 0.79586 | 0.482 | 580864
2016-06-19 21:00 | 0.78208 | 0.48549 | 590387
2016-06-19 22:00 | 0.75162 | 0.49367 | 591563
2016-06-19 23:00 | 0.68352 | 0.51054 | 584623
2016-06-20 | 0.54053 | 0.55826 | 571899
2016-06-20 01:00 | 0.33336 | 0.67232 | 560612
2016-06-20 02:00 | 0.045559 | 0.77277 | 538629
2016-06-20 03:00 | 1.45e-06 | 0.77673 | 506404
2016-06-20 04:00 | 0 | 0.74855 | 472788
2016-06-20 05:00 | 0 | 0.7177 | 444380
2016-06-20 06:00 | 0 | 0.68687 | 420074
2016-06-20 07:00 | 0 | 0.65765 | 403268
2016-06-20 08:00 | 0 | 0.62122 | 394676
2016-06-20 09:00 | 0 | 0.57143 | 397331
2016-06-20 10:00 | 0 | 0.51769 | 410679
2016-06-20 11:00 | 1.66e-05 | 0.39334 | 433379
2016-06-20 12:00 | 0.16261 | 0.22459 | 461784
2016-06-20 13:00 | 0.51456 | 0.28205 | 494530
2016-06-20 14:00 | 0.69468 | 0.29187 | 529278
2016-06-20 15:00 | 0.78144 | 0.2573 | 563124
2016-06-20 16:00 | 0.82391 | 0.22493 | 592728
2016-06-20 17:00 | 0.82969 | 0.20826 | 618309
2016-06-20 18:00 | 0.82305 | 0.20207 | 637952
2016-06-20 19:00 | 0.81542 | 0.19855 | 653245
2016-06-20 20:00 | 0.8137 | 0.19481 | 664302
2016-06-20 21:00 | 0.80703 | 0.1942 | 668915
2016-06-20 22:00 | 0.78356 | 0.1931 | 664906
2016-06-20 23:00 | 0.71005 | 0.19169 | 651397
2016-06-21 | 0.57976 | 0.20697 | 631507
2016-06-21 01:00 | 0.32615 | 0.3286 | 612804
2016-06-21 02:00 | 0.048632 | 0.49889 | 581995
2016-06-21 03:00 | 1.26e-06 | 0.55426 | 539949
2016-06-21 04:00 | 0 | 0.54404 | 501362
2016-06-21 05:00 | 0 | 0.52013 | 469238
2016-06-21 06:00 | 0 | 0.4948 | 441958
2016-06-21 07:00 | 0 | 0.47726 | 422625
2016-06-21 08:00 | 0 | 0.4652 | 412705
2016-06-21 09:00 | 0 | 0.43709 | 414254
2016-06-21 10:00 | 0 | 0.40477 | 427487
2016-06-21 11:00 | 1.41e-05 | 0.34471 | 447267
2016-06-21 12:00 | 0.14051 | 0.1878 | 470193
2016-06-21 13:00 | 0.44528 | 0.15691 | 498042
2016-06-21 14:00 | 0.64717 | 0.21341 | 529549
2016-06-21 15:00 | 0.7343 | 0.23773 | 560715
2016-06-21 16:00 | 0.78676 | 0.24515 | 586867
2016-06-21 17:00 | 0.80003 | 0.25826 | 609939
2016-06-21 18:00 | 0.80045 | 0.28049 | 627655
2016-06-21 19:00 | 0.79378 | 0.31004 | 640291
2016-06-21 20:00 | 0.78771 | 0.34247 | 649707
2016-06-21 21:00 | 0.77568 | 0.37151 | 653434
2016-06-21 22:00 | 0.74371 | 0.39778 | 648117
2016-06-21 23:00 | 0.66455 | 0.43303 | 634951
2016-06-22 | 0.52356 | 0.51851 | 617957
2016-06-22 01:00 | 0.27825 | 0.70788 | 599868
2016-06-22 02:00 | 0.048132 | 0.82969 | 571899
2016-06-22 03:00 | 3.82e-06 | 0.84836 | 532903
2016-06-22 04:00 | 0 | 0.83532 | 495486
2016-06-22 05:00 | 0 | 0.80966 | 464781
2016-06-22 06:00 | 0 | 0.7808 | 439728
2016-06-22 07:00 | 0 | 0.75598 | 422327
2016-06-22 08:00 | 0 | 0.72815 | 411323
2016-06-22 09:00 | 0 | 0.69449 | 412625
2016-06-22 10:00 | 0 | 0.6628 | 424663
2016-06-22 11:00 | 1.63e-05 | 0.59264 | 445447
2016-06-22 12:00 | 0.13922 | 0.45761 | 469789
2016-06-22 13:00 | 0.44249 | 0.54688 | 498029
2016-06-22 14:00 | 0.64527 | 0.5737 | 528101
2016-06-22 15:00 | 0.72496 | 0.53277 | 557079
2016-06-22 16:00 | 0.77651 | 0.48681 | 582091
2016-06-22 17:00 | 0.78886 | 0.45305 | 604925
2016-06-22 18:00 | 0.78458 | 0.42845 | 623197
2016-06-22 19:00 | 0.77181 | 0.40658 | 636797
2016-06-22 20:00 | 0.76156 | 0.38738 | 648742
2016-06-22 21:00 | 0.74634 | 0.36855 | 653933
2016-06-22 22:00 | 0.71119 | 0.35148 | 651094
2016-06-22 23:00 | 0.63839 | 0.34148 | 640266
2016-06-23 | 0.51504 | 0.36351 | 623630
2016-06-23 01:00 | 0.29098 | 0.4892 | 607473
2016-06-23 02:00 | 0.050151 | 0.59734 | 579275
2016-06-23 03:00 | 4.03e-06 | 0.62867 | 541127
2016-06-23 04:00 | 0 | 0.6027 | 505365
2016-06-23 05:00 | 0 | 0.55896 | 474918
2016-06-23 06:00 | 0 | 0.51945 | 449614
2016-06-23 07:00 | 0 | 0.47986 | 430975
2016-06-23 08:00 | 0 | 0.44459 | 420920
2016-06-23 09:00 | 0 | 0.40927 | 422636
2016-06-23 10:00 | 0 | 0.37099 | 435624
2016-06-23 11:00 | 1.85e-06 | 0.28293 | 453506
2016-06-23 12:00 | 0.11425 | 0.1774 | 476162
2016-06-23 13:00 | 0.43225 | 0.19809 | 503574
2016-06-23 14:00 | 0.61958 | 0.21713 | 533806
2016-06-23 15:00 | 0.70485 | 0.20004 | 562667
2016-06-23 16:00 | 0.74737 | 0.17614 | 586908
2016-06-23 17:00 | 0.76084 | 0.16038 | 609543
2016-06-23 18:00 | 0.75453 | 0.15063 | 626573
2016-06-23 19:00 | 0.744 | 0.14256 | 639206
2016-06-23 20:00 | 0.73409 | 0.14034 | 646663
2016-06-23 21:00 | 0.71504 | 0.14611 | 648522
2016-06-23 22:00 | 0.68149 | 0.16132 | 641842
2016-06-23 23:00 | 0.60987 | 0.19533 | 627035
2016-06-24 | 0.48903 | 0.26882 | 610069
2016-06-24 01:00 | 0.29726 | 0.44222 | 593801
2016-06-24 02:00 | 0.047409 | 0.59401 | 567900
2016-06-24 03:00 | 3.95e-06 | 0.62864 | 530470
2016-06-24 04:00 | 0 | 0.60303 | 495549
2016-06-24 05:00 | 0 | 0.56139 | 464939
2016-06-24 06:00 | 0 | 0.52236 | 439525
2016-06-24 07:00 | 0 | 0.50174 | 421376
2016-06-24 08:00 | 0 | 0.4877 | 412085
2016-06-24 09:00 | 0 | 0.46158 | 413435
2016-06-24 10:00 | 0 | 0.43714 | 424244
2016-06-24 11:00 | 2.55e-06 | 0.36689 | 440458
2016-06-24 12:00 | 0.10713 | 0.23088 | 463708
2016-06-24 13:00 | 0.42151 | 0.27078 | 493073
2016-06-24 14:00 | 0.61034 | 0.28959 | 525878
2016-06-24 15:00 | 0.71196 | 0.26166 | 555545
2016-06-24 16:00 | 0.76665 | 0.25228 | 580705
2016-06-24 17:00 | 0.79094 | 0.26845 | 602435
2016-06-24 18:00 | 0.78659 | 0.30011 | 619693
2016-06-24 19:00 | 0.775 | 0.33847 | 630709
2016-06-24 20:00 | 0.76212 | 0.37923 | 638495
2016-06-24 21:00 | 0.74043 | 0.42227 | 640690
2016-06-24 22:00 | 0.69938 | 0.46574 | 633972
2016-06-24 23:00 | 0.62277 | 0.51402 | 618931
2016-06-25 | 0.48921 | 0.57995 | 599867
2016-06-25 01:00 | 0.28986 | 0.70264 | 582333
2016-06-25 02:00 | 0.040875 | 0.78129 | 556986
2016-06-25 03:00 | 3.71e-06 | 0.77185 | 523448
2016-06-25 04:00 | 0 | 0.74945 | 488739
2016-06-25 05:00 | 0 | 0.72856 | 458760
2016-06-25 06:00 | 0 | 0.70213 | 434366
2016-06-25 07:00 | 0 | 0.67722 | 415428
2016-06-25 08:00 | 0 | 0.66433 | 403474
2016-06-25 09:00 | 0 | 0.64321 | 398206
2016-06-25 10:00 | 0 | 0.61466 | 396437
2016-06-25 11:00 | 9.57e-06 | 0.54909 | 406211
2016-06-25 12:00 | 0.10578 | 0.47036 | 429393
2016-06-25 13:00 | 0.42089 | 0.60459 | 460277
2016-06-25 14:00 | 0.6214 | 0.652 | 496302
2016-06-25 15:00 | 0.72398 | 0.63851 | 529538
2016-06-25 16:00 | 0.77384 | 0.62844 | 556540
2016-06-25 17:00 | 0.78935 | 0.62826 | 577439
2016-06-25 18:00 | 0.78534 | 0.63159 | 594128
2016-06-25 19:00 | 0.76934 | 0.63366 | 607626
2016-06-25 20:00 | 0.75284 | 0.63095 | 617969
2016-06-25 21:00 | 0.72642 | 0.62425 | 622318
2016-06-25 22:00 | 0.67781 | 0.62032 | 618800
2016-06-25 23:00 | 0.59671 | 0.61911 | 606976
2016-06-26 | 0.474 | 0.62445 | 589083
2016-06-26 01:00 | 0.28758 | 0.64888 | 574644
2016-06-26 02:00 | 0.052865 | 0.63898 | 551576
2016-06-26 03:00 | 3.23e-06 | 0.58502 | 519032
2016-06-26 04:00 | 0 | 0.53455 | 486390
2016-06-26 05:00 | 0 | 0.48692 | 459029
2016-06-26 06:00 | 0 | 0.44867 | 434515
2016-06-26 07:00 | 0 | 0.4227 | 415502
2016-06-26 08:00 | 0 | 0.41479 | 402118
2016-06-26 09:00 | 0 | 0.41315 | 393992
2016-06-26 10:00 | 0 | 0.40196 | 389269
2016-06-26 11:00 | 2.66e-06 | 0.34645 | 395323
2016-06-26 12:00 | 0.09336 | 0.23117 | 417009
2016-06-26 13:00 | 0.41427 | 0.26343 | 448690
2016-06-26 14:00 | 0.57732 | 0.28971 | 482510
2016-06-26 15:00 | 0.68365 | 0.29972 | 515606
2016-06-26 16:00 | 0.73274 | 0.30681 | 545152
2016-06-26 17:00 | 0.74548 | 0.31354 | 569377
2016-06-26 18:00 | 0.73895 | 0.31909 | 587630
2016-06-26 19:00 | 0.72363 | 0.3217 | 600551
2016-06-26 20:00 | 0.70841 | 0.32065 | 611011
2016-06-26 21:00 | 0.68422 | 0.31633 | 618377
2016-06-26 22:00 | 0.64674 | 0.31178 | 617665
2016-06-26 23:00 | 0.57888 | 0.3073 | 607496
2016-06-27 | 0.44827 | 0.31444 | 592599
2016-06-27 01:00 | 0.2749 | 0.36696 | 578817
2016-06-27 02:00 | 0.051251 | 0.44577 | 554582
2016-06-27 03:00 | 2.31e-06 | 0.47235 | 522357
2016-06-27 04:00 | 0 | 0.45846 | 487380
2016-06-27 05:00 | 0 | 0.42355 | 457889
2016-06-27 06:00 | 0 | 0.38021 | 434252
2016-06-27 07:00 | 0 | 0.33475 | 417528
2016-06-27 08:00 | 0 | 0.29721 | 409693
2016-06-27 09:00 | 0 | 0.25681 | 412485
2016-06-27 10:00 | 0 | 0.22229 | 425260
2016-06-27 11:00 | 1.36e-05 | 0.15796 | 445867
2016-06-27 12:00 | 0.13226 | 0.093115 | 473347
2016-06-27 13:00 | 0.43441 | 0.094565 | 505702
2016-06-27 14:00 | 0.60539 | 0.10925 | 541134
2016-06-27 15:00 | 0.70728 | 0.11496 | 575398
2016-06-27 16:00 | 0.74991 | 0.11723 | 605106
2016-06-27 17:00 | 0.76743 | 0.11683 | 630216
2016-06-27 18:00 | 0.76274 | 0.11536 | 649665
2016-06-27 19:00 | 0.75167 | 0.113 | 662709
2016-06-27 20:00 | 0.74176 | 0.1115 | 670215
2016-06-27 21:00 | 0.72263 | 0.10974 | 671047
2016-06-27 22:00 | 0.68568 | 0.10931 | 663408
2016-06-27 23:00 | 0.6029 | 0.11526 | 649398
2016-06-28 | 0.46759 | 0.14024 | 630972
2016-06-28 01:00 | 0.262 | 0.23919 | 611553
2016-06-28 02:00 | 0.039836 | 0.38103 | 582436
2016-06-28 03:00 | 2.45e-06 | 0.43686 | 542570
2016-06-28 04:00 | 0 | 0.42154 | 505108
2016-06-28 05:00 | 0 | 0.38564 | 472652
2016-06-28 06:00 | 0 | 0.34406 | 447155
2016-06-28 07:00 | 0 | 0.30037 | 428315
2016-06-28 08:00 | 0 | 0.2621 | 418966
2016-06-28 09:00 | 0 | 0.21946 | 421131
2016-06-28 10:00 | 0 | 0.19029 | 432714
2016-06-28 11:00 | 5.03e-06 | 0.15564 | 450973
2016-06-28 12:00 | 0.12651 | 0.069084 | 473234
2016-06-28 13:00 | 0.39905 | 0.046865 | 500024
2016-06-28 14:00 | 0.5773 | 0.045806 | 529073
2016-06-28 15:00 | 0.69149 | 0.03997 | 556879
2016-06-28 16:00 | 0.73874 | 0.037423 | 580836
2016-06-28 17:00 | 0.75504 | 0.037973 | 601203
2016-06-28 18:00 | 0.7516 | 0.040708 | 616276
2016-06-28 19:00 | 0.73985 | 0.044996 | 624529
2016-06-28 20:00 | 0.72542 | 0.050787 | 628520
2016-06-28 21:00 | 0.69259 | 0.05972 | 628828
2016-06-28 22:00 | 0.6435 | 0.072342 | 621537
2016-06-28 23:00 | 0.56051 | 0.090669 | 607995
2016-06-29 | 0.42302 | 0.12629 | 591546
2016-06-29 01:00 | 0.22366 | 0.22112 | 574649
2016-06-29 02:00 | 0.036303 | 0.34715 | 547945
2016-06-29 03:00 | 2.2e-06 | 0.37423 | 513219
2016-06-29 04:00 | 0 | 0.35625 | 478698
2016-06-29 05:00 | 0 | 0.33098 | 449349
2016-06-29 06:00 | 0 | 0.30401 | 424797
2016-06-29 07:00 | 0 | 0.28245 | 407843
2016-06-29 08:00 | 0 | 0.26457 | 399379
2016-06-29 09:00 | 0 | 0.23229 | 401264
2016-06-29 10:00 | 0 | 0.20104 | 413223
2016-06-29 11:00 | 3.84e-06 | 0.15703 | 432696
2016-06-29 12:00 | 0.10804 | 0.070059 | 456995
2016-06-29 13:00 | 0.36695 | 0.05476 | 482516
2016-06-29 14:00 | 0.53659 | 0.062831 | 511202
2016-06-29 15:00 | 0.63005 | 0.051916 | 540055
2016-06-29 16:00 | 0.68127 | 0.039492 | 565473
2016-06-29 17:00 | 0.70161 | 0.032319 | 588208
2016-06-29 18:00 | 0.70233 | 0.029421 | 607375
2016-06-29 19:00 | 0.69343 | 0.030806 | 621004
2016-06-29 20:00 | 0.68231 | 0.033987 | 630653
2016-06-29 21:00 | 0.66154 | 0.038369 | 634465
2016-06-29 22:00 | 0.61903 | 0.048229 | 629556
2016-06-29 23:00 | 0.53675 | 0.065849 | 616067
2016-06-30 | 0.3959 | 0.10485 | 597182
2016-06-30 01:00 | 0.19767 | 0.20803 | 580014
2016-06-30 02:00 | 0.041619 | 0.33214 | 553545
2016-06-30 03:00 | 2.07e-06 | 0.37657 | 516726
2016-06-30 04:00 | 0 | 0.36222 | 480169
2016-06-30 05:00 | 0 | 0.33453 | 449511
2016-06-30 06:00 | 0 | 0.30751 | 424274
2016-06-30 07:00 | 0 | 0.28604 | 406855
2016-06-30 08:00 | 0 | 0.27226 | 398026
2016-06-30 09:00 | 0 | 0.25006 | 399538
2016-06-30 10:00 | 0 | 0.22907 | 410455
2016-06-30 11:00 | 2.01e-06 | 0.19032 | 428603
2016-06-30 12:00 | 0.082016 | 0.11435 | 452042
2016-06-30 13:00 | 0.301 | 0.12254 | 479897
2016-06-30 14:00 | 0.47567 | 0.1573 | 509011
2016-06-30 15:00 | 0.57205 | 0.16388 | 536971
2016-06-30 16:00 | 0.62566 | 0.15947 | 561106
2016-06-30 17:00 | 0.64401 | 0.15657 | 582107
2016-06-30 18:00 | 0.6336 | 0.15868 | 600446
2016-06-30 19:00 | 0.61205 | 0.16607 | 614080
2016-06-30 20:00 | 0.58427 | 0.17829 | 623589
2016-06-30 21:00 | 0.54081 | 0.19329 | 626709
2016-06-30 22:00 | 0.48173 | 0.2078 | 620594
2016-06-30 23:00 | 0.40326 | 0.22323 | 607167
2016-07-01 | 0.29173 | 0.25809 | 590202
2016-07-01 01:00 | 0.15922 | 0.37034 | 574790
2016-07-01 02:00 | 0.047611 | 0.52093 | 549953
2016-07-01 03:00 | 2.34e-06 | 0.5434 | 515518
2016-07-01 04:00 | 0 | 0.50751 | 480417
2016-07-01 05:00 | 0 | 0.47052 | 450190
2016-07-01 06:00 | 0 | 0.43127 | 426366
2016-07-01 07:00 | 0 | 0.39622 | 409213
2016-07-01 08:00 | 0 | 0.37261 | 400250
2016-07-01 09:00 | 0 | 0.34342 | 401487
2016-07-01 10:00 | 0 | 0.31092 | 412287
2016-07-01 11:00 | 0 | 0.23838 | 428746
2016-07-01 12:00 | 0.068691 | 0.15314 | 450070
2016-07-01 13:00 | 0.28862 | 0.17822 | 478324
2016-07-01 14:00 | 0.48574 | 0.18983 | 508012
2016-07-01 15:00 | 0.5991 | 0.16868 | 535615
2016-07-01 16:00 | 0.64763 | 0.14994 | 559186
2016-07-01 17:00 | 0.66524 | 0.14355 | 579245
2016-07-01 18:00 | 0.65535 | 0.14609 | 595305
2016-07-01 19:00 | 0.63179 | 0.15307 | 605699
2016-07-01 20:00 | 0.59675 | 0.1601 | 611337
2016-07-01 21:00 | 0.53964 | 0.17321 | 611951
2016-07-01 22:00 | 0.47607 | 0.18933 | 605031
2016-07-01 23:00 | 0.3931 | 0.20193 | 590638
2016-07-02 | 0.29182 | 0.22569 | 571712
2016-07-02 01:00 | 0.16844 | 0.29122 | 554807
2016-07-02 02:00 | 0.036967 | 0.36899 | 531328
2016-07-02 03:00 | 1.96e-06 | 0.40506 | 499376
2016-07-02 04:00 | 0 | 0.39277 | 466635
2016-07-02 05:00 | 0 | 0.37068 | 439718
2016-07-02 06:00 | 0 | 0.35069 | 416966
2016-07-02 07:00 | 0 | 0.32547 | 399240
2016-07-02 08:00 | 0 | 0.30577 | 387170
2016-07-02 09:00 | 0 | 0.28367 | 380581
2016-07-02 10:00 | 0 | 0.26489 | 378094
2016-07-02 11:00 | 5.64e-06 | 0.23061 | 383661
2016-07-02 12:00 | 0.098114 | 0.14459 | 400616
2016-07-02 13:00 | 0.37952 | 0.18027 | 426470
2016-07-02 14:00 | 0.58733 | 0.21103 | 455527
2016-07-02 15:00 | 0.69626 | 0.19989 | 483095
2016-07-02 16:00 | 0.73563 | 0.18701 | 505288
2016-07-02 17:00 | 0.74112 | 0.18015 | 521550
2016-07-02 18:00 | 0.72939 | 0.17551 | 534147
2016-07-02 19:00 | 0.71283 | 0.17158 | 543318
2016-07-02 20:00 | 0.69206 | 0.1697 | 550529
2016-07-02 21:00 | 0.65749 | 0.17335 | 553668
2016-07-02 22:00 | 0.61386 | 0.1868 | 551163
2016-07-02 23:00 | 0.54035 | 0.21483 | 541555
2016-07-03 | 0.4304 | 0.26787 | 529567
2016-07-03 01:00 | 0.25903 | 0.35372 | 519482
2016-07-03 02:00 | 0.039335 | 0.44831 | 501337
2016-07-03 03:00 | 1.61e-06 | 0.47676 | 475042
2016-07-03 04:00 | 0 | 0.46694 | 447642
2016-07-03 05:00 | 0 | 0.45683 | 423652
2016-07-03 06:00 | 0 | 0.45981 | 404833
2016-07-03 07:00 | 0 | 0.46001 | 389215
2016-07-03 08:00 | 0 | 0.45335 | 378146
2016-07-03 09:00 | 0 | 0.41875 | 372341
2016-07-03 10:00 | 0 | 0.38052 | 368890
2016-07-03 11:00 | 3.86e-06 | 0.31692 | 371706
2016-07-03 12:00 | 0.13285 | 0.25241 | 386611
2016-07-03 13:00 | 0.4854 | 0.28719 | 411545
2016-07-03 14:00 | 0.67164 | 0.29755 | 439309
2016-07-03 15:00 | 0.7669 | 0.28465 | 464843
2016-07-03 16:00 | 0.80761 | 0.26215 | 488465
2016-07-03 17:00 | 0.81625 | 0.23988 | 506543
2016-07-03 18:00 | 0.80746 | 0.22121 | 520834
2016-07-03 19:00 | 0.79779 | 0.20873 | 531090
2016-07-03 20:00 | 0.79293 | 0.19906 | 538146
2016-07-03 21:00 | 0.78281 | 0.19496 | 542328
2016-07-03 22:00 | 0.75653 | 0.19511 | 540729
2016-07-03 23:00 | 0.69037 | 0.20225 | 532210
2016-07-04 | 0.55835 | 0.22935 | 521496
2016-07-04 01:00 | 0.32526 | 0.31971 | 511466
2016-07-04 02:00 | 0.044486 | 0.43386 | 495426
2016-07-04 03:00 | 2.44e-06 | 0.45556 | 471952
2016-07-04 04:00 | 0 | 0.4267 | 444686
2016-07-04 05:00 | 0 | 0.39542 | 420950
2016-07-04 06:00 | 0 | 0.37342 | 400759
2016-07-04 07:00 | 0 | 0.36664 | 385823
2016-07-04 08:00 | 0 | 0.3698 | 377948
2016-07-04 09:00 | 0 | 0.36547 | 375023
2016-07-04 10:00 | 0 | 0.36164 | 373626
2016-07-04 11:00 | 1.18e-05 | 0.32995 | 376666
2016-07-04 12:00 | 0.17191 | 0.19897 | 392312
2016-07-04 13:00 | 0.53198 | 0.15166 | 418892
2016-07-04 14:00 | 0.69308 | 0.1615 | 450265
2016-07-04 15:00 | 0.7753 | 0.14238 | 479712
2016-07-04 16:00 | 0.82893 | 0.1217 | 505125
2016-07-04 17:00 | 0.8341 | 0.11423 | 524716
2016-07-04 18:00 | 0.82817 | 0.11973 | 539792
2016-07-04 19:00 | 0.81869 | 0.13027 | 550802
2016-07-04 20:00 | 0.81515 | 0.13832 | 559591
2016-07-04 21:00 | 0.80412 | 0.13729 | 564260
2016-07-04 22:00 | 0.77304 | 0.13058 | 562347
2016-07-04 23:00 | 0.70466 | 0.13 | 553619
2016-07-05 | 0.56463 | 0.15007 | 541829
2016-07-05 01:00 | 0.32475 | 0.25459 | 528918
2016-07-05 02:00 | 0.040933 | 0.44479 | 512243
2016-07-05 03:00 | 1.44e-06 | 0.58419 | 489014
2016-07-05 04:00 | 0 | 0.62792 | 463425
2016-07-05 05:00 | 0 | 0.6215 | 439017
2016-07-05 06:00 | 0 | 0.59757 | 420628
2016-07-05 07:00 | 0 | 0.56285 | 407204
2016-07-05 08:00 | 0 | 0.52169 | 400873
2016-07-05 09:00 | 0 | 0.48941 | 404728
2016-07-05 10:00 | 0 | 0.47103 | 418595
2016-07-05 11:00 | 5.11e-06 | 0.4073 | 438717
2016-07-05 12:00 | 0.15258 | 0.24115 | 466482
2016-07-05 13:00 | 0.51223 | 0.20021 | 498721
2016-07-05 14:00 | 0.67802 | 0.23091 | 532131
2016-07-05 15:00 | 0.77083 | 0.24584 | 562591
2016-07-05 16:00 | 0.82301 | 0.24459 | 588617
2016-07-05 17:00 | 0.83084 | 0.24443 | 611568
2016-07-05 18:00 | 0.82542 | 0.24742 | 630490
2016-07-05 19:00 | 0.81916 | 0.25221 | 645161
2016-07-05 20:00 | 0.81779 | 0.25271 | 655847
2016-07-05 21:00 | 0.81101 | 0.24412 | 660906
2016-07-05 22:00 | 0.78394 | 0.23998 | 659394
2016-07-05 23:00 | 0.70749 | 0.2593 | 648330
2016-07-06 | 0.57202 | 0.31771 | 631841
2016-07-06 01:00 | 0.3331 | 0.413 | 615342
2016-07-06 02:00 | 0.038526 | 0.49 | 588636
2016-07-06 03:00 | 1.59e-06 | 0.51989 | 550875
2016-07-06 04:00 | 0 | 0.50413 | 513295
2016-07-06 05:00 | 0 | 0.47093 | 482780
2016-07-06 06:00 | 0 | 0.45007 | 456911
2016-07-06 07:00 | 0 | 0.44086 | 438013
2016-07-06 08:00 | 0 | 0.4369 | 428937
2016-07-06 09:00 | 0 | 0.41591 | 430708
2016-07-06 10:00 | 0 | 0.39488 | 445156
2016-07-06 11:00 | 9.35e-06 | 0.34248 | 463770
2016-07-06 12:00 | 0.15093 | 0.21405 | 489145
2016-07-06 13:00 | 0.518 | 0.23502 | 520664
2016-07-06 14:00 | 0.66941 | 0.25113 | 555412
2016-07-06 15:00 | 0.77396 | 0.22833 | 588346
2016-07-06 16:00 | 0.81761 | 0.19832 | 615929
2016-07-06 17:00 | 0.83079 | 0.18595 | 637138
2016-07-06 18:00 | 0.8252 | 0.19313 | 653810
2016-07-06 19:00 | 0.81699 | 0.20952 | 665008
2016-07-06 20:00 | 0.81321 | 0.2308 | 672372
2016-07-06 21:00 | 0.8044 | 0.25463 | 676348
2016-07-06 22:00 | 0.7777 | 0.2817 | 672541
2016-07-06 23:00 | 0.70168 | 0.32089 | 659367
2016-07-07 | 0.56028 | 0.38003 | 641094
2016-07-07 01:00 | 0.31165 | 0.5354 | 623195
2016-07-07 02:00 | 0.041634 | 0.64674 | 595023
2016-07-07 03:00 | 1.13e-06 | 0.65589 | 556249
2016-07-07 04:00 | 0 | 0.61769 | 519251
2016-07-07 05:00 | 0 | 0.58123 | 487018
2016-07-07 06:00 | 0 | 0.54786 | 460529
2016-07-07 07:00 | 0 | 0.52704 | 441619
2016-07-07 08:00 | 0 | 0.51734 | 432270
2016-07-07 09:00 | 0 | 0.49178 | 434678
2016-07-07 10:00 | 0 | 0.46565 | 447332
2016-07-07 11:00 | 1.14e-05 | 0.42957 | 467197
2016-07-07 12:00 | 0.13077 | 0.32581 | 491641
2016-07-07 13:00 | 0.49844 | 0.33661 | 521731
2016-07-07 14:00 | 0.66098 | 0.36092 | 555164
2016-07-07 15:00 | 0.76373 | 0.34289 | 587617
2016-07-07 16:00 | 0.81378 | 0.3227 | 614204
2016-07-07 17:00 | 0.82678 | 0.31255 | 635168
2016-07-07 18:00 | 0.81919 | 0.30981 | 654364
2016-07-07 19:00 | 0.80829 | 0.31618 | 664473
2016-07-07 20:00 | 0.80218 | 0.32182 | 671071
2016-07-07 21:00 | 0.78905 | 0.32011 | 673729
2016-07-07 22:00 | 0.75704 | 0.31243 | 668069
2016-07-07 23:00 | 0.67065 | 0.30809 | 654646
2016-07-08 | 0.54908 | 0.31746 | 638410
2016-07-08 01:00 | 0.31152 | 0.40512 | 621532
2016-07-08 02:00 | 0.039956 | 0.49963 | 593605
2016-07-08 03:00 | 8.11e-07 | 0.5189 | 555858
2016-07-08 04:00 | 0 | 0.49081 | 518604
2016-07-08 05:00 | 0 | 0.45065 | 488114
2016-07-08 06:00 | 0 | 0.41923 | 461874
2016-07-08 07:00 | 0 | 0.39987 | 442742
2016-07-08 08:00 | 0 | 0.38737 | 432778
2016-07-08 09:00 | 0 | 0.36433 | 434603
2016-07-08 10:00 | 0 | 0.34447 | 446741
2016-07-08 11:00 | 9.69e-09 | 0.29382 | 464941
2016-07-08 12:00 | 0.096627 | 0.18652 | 491037
2016-07-08 13:00 | 0.43696 | 0.17694 | 523699
2016-07-08 14:00 | 0.62036 | 0.20428 | 557938
2016-07-08 15:00 | 0.72685 | 0.20659 | 591140
2016-07-08 16:00 | 0.78604 | 0.20137 | 616688
2016-07-08 17:00 | 0.79948 | 0.19796 | 637306
2016-07-08 18:00 | 0.79605 | 0.19595 | 652156
2016-07-08 19:00 | 0.78672 | 0.19311 | 661112
2016-07-08 20:00 | 0.77955 | 0.18697 | 666277
2016-07-08 21:00 | 0.76197 | 0.17848 | 666264
2016-07-08 22:00 | 0.73252 | 0.16986 | 657650
2016-07-08 23:00 | 0.64847 | 0.17226 | 641615
2016-07-09 | 0.54079 | 0.2165 | 621080
2016-07-09 01:00 | 0.30984 | 0.36017 | 600655
2016-07-09 02:00 | 0.0401 | 0.49134 | 573074
2016-07-09 03:00 | 2.38e-07 | 0.51375 | 537026
2016-07-09 04:00 | 0 | 0.49029 | 503058
2016-07-09 05:00 | 0 | 0.45924 | 472233
2016-07-09 06:00 | 0 | 0.43767 | 446984
2016-07-09 07:00 | 0 | 0.41806 | 427811
2016-07-09 08:00 | 0 | 0.3983 | 415102
2016-07-09 09:00 | 0 | 0.36921 | 408303
2016-07-09 10:00 | 0 | 0.34848 | 405812
2016-07-09 11:00 | 7.37e-06 | 0.29793 | 412095
2016-07-09 12:00 | 0.12135 | 0.16801 | 431529
2016-07-09 13:00 | 0.49015 | 0.15517 | 461399
2016-07-09 14:00 | 0.6455 | 0.17437 | 494489
2016-07-09 15:00 | 0.74934 | 0.16509 | 525257
2016-07-09 16:00 | 0.80593 | 0.16381 | 550195
2016-07-09 17:00 | 0.81757 | 0.17406 | 569722
2016-07-09 18:00 | 0.81365 | 0.19107 | 583892
2016-07-09 19:00 | 0.80472 | 0.20769 | 595393
2016-07-09 20:00 | 0.79994 | 0.22283 | 603013
2016-07-09 21:00 | 0.78864 | 0.2416 | 605780
2016-07-09 22:00 | 0.76146 | 0.26462 | 600420
2016-07-09 23:00 | 0.68366 | 0.29779 | 588550
2016-07-10 | 0.55426 | 0.3714 | 572382
2016-07-10 01:00 | 0.29687 | 0.54659 | 557030
2016-07-10 02:00 | 0.035977 | 0.65514 | 534735
2016-07-10 03:00 | 3.02e-07 | 0.665 | 504637
2016-07-10 04:00 | 0 | 0.6464 | 472865
2016-07-10 05:00 | 0 | 0.61817 | 445168
2016-07-10 06:00 | 0 | 0.58191 | 423042
2016-07-10 07:00 | 0 | 0.55108 | 405389
2016-07-10 08:00 | 0 | 0.5162 | 392995
2016-07-10 09:00 | 0 | 0.46763 | 386041
2016-07-10 10:00 | 0 | 0.42014 | 382415
2016-07-10 11:00 | 6.35e-06 | 0.35472 | 387490
2016-07-10 12:00 | 0.10511 | 0.22777 | 407703
2016-07-10 13:00 | 0.47974 | 0.22842 | 435099
2016-07-10 14:00 | 0.68131 | 0.25541 | 466139
2016-07-10 15:00 | 0.78333 | 0.26425 | 496547
2016-07-10 16:00 | 0.83642 | 0.29315 | 524202
2016-07-10 17:00 | 0.84522 | 0.33927 | 547624
2016-07-10 18:00 | 0.83983 | 0.37574 | 566798
2016-07-10 19:00 | 0.83326 | 0.40361 | 581698
2016-07-10 20:00 | 0.83368 | 0.4279 | 592595
2016-07-10 21:00 | 0.82858 | 0.45326 | 599783
2016-07-10 22:00 | 0.80631 | 0.47936 | 600387
2016-07-10 23:00 | 0.72724 | 0.51506 | 591233
2016-07-11 | 0.59818 | 0.57877 | 576878
2016-07-11 01:00 | 0.32583 | 0.70289 | 564175
2016-07-11 02:00 | 0.049906 | 0.75932 | 541665
2016-07-11 03:00 | 1.82e-07 | 0.75979 | 509761
2016-07-11 04:00 | 0 | 0.75555 | 477528
2016-07-11 05:00 | 0 | 0.75991 | 450542
2016-07-11 06:00 | 0 | 0.75606 | 428646
2016-07-11 07:00 | 0 | 0.75431 | 412850
2016-07-11 08:00 | 0 | 0.74412 | 406101
2016-07-11 09:00 | 0 | 0.72413 | 410976
2016-07-11 10:00 | 0 | 0.70122 | 424742
2016-07-11 11:00 | 5.69e-06 | 0.65814 | 443139
2016-07-11 12:00 | 0.12414 | 0.60235 | 469783
2016-07-11 13:00 | 0.49097 | 0.66755 | 501025
2016-07-11 14:00 | 0.69504 | 0.70241 | 535818
2016-07-11 15:00 | 0.80201 | 0.69658 | 568424
2016-07-11 16:00 | 0.84935 | 0.68419 | 596823
2016-07-11 17:00 | 0.86169 | 0.68292 | 621048
2016-07-11 18:00 | 0.8564 | 0.68742 | 640543
2016-07-11 19:00 | 0.84887 | 0.69127 | 654436
2016-07-11 20:00 | 0.84716 | 0.69332 | 663615
2016-07-11 21:00 | 0.84126 | 0.69812 | 666782
2016-07-11 22:00 | 0.81723 | 0.70652 | 661340
2016-07-11 23:00 | 0.74397 | 0.71744 | 647838
2016-07-12 | 0.58749 | 0.74177 | 629895
2016-07-12 01:00 | 0.32748 | 0.80468 | 611767
2016-07-12 02:00 | 0.035868 | 0.83911 | 583447
2016-07-12 03:00 | 1.36e-08 | 0.85221 | 544892
2016-07-12 04:00 | 0 | 0.84468 | 509022
2016-07-12 05:00 | 0 | 0.82267 | 477314
2016-07-12 06:00 | 0 | 0.79016 | 450498
2016-07-12 07:00 | 0 | 0.75455 | 431704
2016-07-12 08:00 | 0 | 0.71814 | 421999
2016-07-12 09:00 | 0 | 0.67805 | 422987
2016-07-12 10:00 | 0 | 0.64907 | 436029
2016-07-12 11:00 | 4.67e-06 | 0.59417 | 456498
2016-07-12 12:00 | 0.12606 | 0.44322 | 482934
2016-07-12 13:00 | 0.49407 | 0.48719 | 512658
2016-07-12 14:00 | 0.68639 | 0.52715 | 546489
2016-07-12 15:00 | 0.79895 | 0.50132 | 578718
2016-07-12 16:00 | 0.84426 | 0.48391 | 607314
2016-07-12 17:00 | 0.85235 | 0.48402 | 630683
2016-07-12 18:00 | 0.84806 | 0.4965 | 648626
2016-07-12 19:00 | 0.84081 | 0.50911 | 661644
2016-07-12 20:00 | 0.84069 | 0.51722 | 670411
2016-07-12 21:00 | 0.83645 | 0.51859 | 673446
2016-07-12 22:00 | 0.81236 | 0.5157 | 669508
2016-07-12 23:00 | 0.74202 | 0.51281 | 656296
2016-07-13 | 0.56527 | 0.53186 | 638843
2016-07-13 01:00 | 0.2957 | 0.62083 | 620660
2016-07-13 02:00 | 0.034598 | 0.6927 | 592697
2016-07-13 03:00 | 0 | 0.74815 | 554697
2016-07-13 04:00 | 0 | 0.76409 | 517724
2016-07-13 05:00 | 0 | 0.75013 | 485379
2016-07-13 06:00 | 0 | 0.7191 | 459917
2016-07-13 07:00 | 0 | 0.68945 | 441934
2016-07-13 08:00 | 0 | 0.66211 | 432676
2016-07-13 09:00 | 0 | 0.63965 | 435833
2016-07-13 10:00 | 0 | 0.62262 | 448951
2016-07-13 11:00 | 4.41e-06 | 0.55845 | 469550
2016-07-13 12:00 | 0.12583 | 0.38947 | 496070
2016-07-13 13:00 | 0.48746 | 0.43794 | 525443
2016-07-13 14:00 | 0.6976 | 0.4996 | 559810
2016-07-13 15:00 | 0.79546 | 0.49022 | 594899
2016-07-13 16:00 | 0.84383 | 0.46161 | 625088
2016-07-13 17:00 | 0.85075 | 0.44079 | 649828
2016-07-13 18:00 | 0.84419 | 0.43408 | 668009
2016-07-13 19:00 | 0.83662 | 0.43514 | 679325
2016-07-13 20:00 | 0.83618 | 0.43756 | 684178
2016-07-13 21:00 | 0.8305 | 0.4371 | 685078
2016-07-13 22:00 | 0.80711 | 0.43415 | 679696
2016-07-13 23:00 | 0.74008 | 0.43515 | 666990
2016-07-14 | 0.56046 | 0.46346 | 650042
2016-07-14 01:00 | 0.29831 | 0.53769 | 631894
2016-07-14 02:00 | 0.037011 | 0.5926 | 602801
2016-07-14 03:00 | 0 | 0.58953 | 564675
2016-07-14 04:00 | 0 | 0.57142 | 526053
2016-07-14 05:00 | 0 | 0.54478 | 493962
2016-07-14 06:00 | 0 | 0.51878 | 467053
2016-07-14 07:00 | 0 | 0.49876 | 447367
2016-07-14 08:00 | 0 | 0.48774 | 437746
2016-07-14 09:00 | 0 | 0.46201 | 439448
2016-07-14 10:00 | 0 | 0.43826 | 453146
2016-07-14 11:00 | 0 | 0.3789 | 473437
2016-07-14 12:00 | 0.10722 | 0.24254 | 498162
2016-07-14 13:00 | 0.48664 | 0.2596 | 527954
2016-07-14 14:00 | 0.68413 | 0.29124 | 563662
2016-07-14 15:00 | 0.78483 | 0.29888 | 597192
2016-07-14 16:00 | 0.82831 | 0.29038 | 624767
2016-07-14 17:00 | 0.8353 | 0.28481 | 645953
2016-07-14 18:00 | 0.82905 | 0.28231 | 661070
2016-07-14 19:00 | 0.82207 | 0.28003 | 671398
2016-07-14 20:00 | 0.82225 | 0.27537 | 676307
2016-07-14 21:00 | 0.81601 | 0.26784 | 677747
2016-07-14 22:00 | 0.79542 | 0.26049 | 673278
2016-07-14 23:00 | 0.71602 | 0.25279 | 660714
2016-07-15 | 0.56013 | 0.26262 | 643060
2016-07-15 01:00 | 0.28635 | 0.3469 | 626168
2016-07-15 02:00 | 0.032675 | 0.43159 | 596932
2016-07-15 03:00 | 0 | 0.42696 | 557655
2016-07-15 04:00 | 0 | 0.38986 | 520968
2016-07-15 05:00 | 0 | 0.35303 | 488419
2016-07-15 06:00 | 0 | 0.31833 | 461753
2016-07-15 07:00 | 0 | 0.28668 | 442091
2016-07-15 08:00 | 0 | 0.25602 | 431829
2016-07-15 09:00 | 0 | 0.22398 | 432607
2016-07-15 10:00 | 0 | 0.20201 | 444406
2016-07-15 11:00 | 1.89e-06 | 0.16458 | 462733
2016-07-15 12:00 | 0.10531 | 0.089451 | 487020
2016-07-15 13:00 | 0.46128 | 0.090023 | 517382
2016-07-15 14:00 | 0.67264 | 0.10799 | 548705
2016-07-15 15:00 | 0.76874 | 0.10293 | 577335
2016-07-15 16:00 | 0.81323 | 0.086933 | 601301
2016-07-15 17:00 | 0.82246 | 0.072891 | 623336
2016-07-15 18:00 | 0.81827 | 0.063544 | 640286
2016-07-15 19:00 | 0.81041 | 0.054996 | 650704
2016-07-15 20:00 | 0.80712 | 0.04998 | 657165
2016-07-15 21:00 | 0.79747 | 0.055623 | 657587
2016-07-15 22:00 | 0.76622 | 0.070154 | 648192
2016-07-15 23:00 | 0.68155 | 0.09747 | 630495
2016-07-16 | 0.52794 | 0.14951 | 610563
2016-07-16 01:00 | 0.25734 | 0.27394 | 593282
2016-07-16 02:00 | 0.027069 | 0.42346 | 566934
2016-07-16 03:00 | 0 | 0.45258 | 531396
2016-07-16 04:00 | 0 | 0.43797 | 495930
2016-07-16 05:00 | 0 | 0.41111 | 465615
2016-07-16 06:00 | 0 | 0.38793 | 441570
2016-07-16 07:00 | 0 | 0.36999 | 422379
2016-07-16 08:00 | 0 | 0.35606 | 410187
2016-07-16 09:00 | 0 | 0.31976 | 404433
2016-07-16 10:00 | 0 | 0.27947 | 403956
2016-07-16 11:00 | 0 | 0.23719 | 411897
2016-07-16 12:00 | 0.091395 | 0.166 | 431408
2016-07-16 13:00 | 0.41184 | 0.20568 | 460733
2016-07-16 14:00 | 0.62882 | 0.25893 | 493000
2016-07-16 15:00 | 0.74324 | 0.27484 | 524171
2016-07-16 16:00 | 0.7994 | 0.28157 | 550527
2016-07-16 17:00 | 0.81709 | 0.29195 | 572417
2016-07-16 18:00 | 0.81503 | 0.31115 | 589029
2016-07-16 19:00 | 0.80746 | 0.33752 | 600006
2016-07-16 20:00 | 0.80345 | 0.36777 | 606513
2016-07-16 21:00 | 0.79455 | 0.3975 | 608656
2016-07-16 22:00 | 0.76805 | 0.43627 | 603469
2016-07-16 23:00 | 0.69038 | 0.48349 | 591077
2016-07-17 | 0.53853 | 0.54919 | 575707
2016-07-17 01:00 | 0.27378 | 0.66005 | 560346
2016-07-17 02:00 | 0.024951 | 0.70719 | 538670
2016-07-17 03:00 | 0 | 0.69133 | 508492
2016-07-17 04:00 | 0 | 0.65645 | 477482
2016-07-17 05:00 | 0 | 0.61903 | 451035
2016-07-17 06:00 | 0 | 0.58701 | 429643
2016-07-17 07:00 | 0 | 0.55377 | 411588
2016-07-17 08:00 | 0 | 0.53338 | 399818
2016-07-17 09:00 | 0 | 0.50684 | 392622
2016-07-17 10:00 | 0 | 0.48067 | 387527
2016-07-17 11:00 | 7.91e-07 | 0.43158 | 391641
2016-07-17 12:00 | 0.10636 | 0.31304 | 411311
2016-07-17 13:00 | 0.4338 | 0.36089 | 444110
2016-07-17 14:00 | 0.64684 | 0.40011 | 479639
2016-07-17 15:00 | 0.74108 | 0.38163 | 514092
2016-07-17 16:00 | 0.78917 | 0.35467 | 545689
2016-07-17 17:00 | 0.80439 | 0.33955 | 571375
2016-07-17 18:00 | 0.80052 | 0.33693 | 591889
2016-07-17 19:00 | 0.78919 | 0.33969 | 607872
2016-07-17 20:00 | 0.78143 | 0.34012 | 620128
2016-07-17 21:00 | 0.76603 | 0.33821 | 628734
2016-07-17 22:00 | 0.73136 | 0.33325 | 630088
2016-07-17 23:00 | 0.65331 | 0.33043 | 622054
2016-07-18 | 0.50747 | 0.3566 | 608973
2016-07-18 01:00 | 0.25564 | 0.4422 | 595724
2016-07-18 02:00 | 0.028984 | 0.52098 | 572179
2016-07-18 03:00 | 0 | 0.52496 | 540002
2016-07-18 04:00 | 0 | 0.48699 | 506806
2016-07-18 05:00 | 0 | 0.45565 | 477936
2016-07-18 06:00 | 0 | 0.43481 | 455072
2016-07-18 07:00 | 0 | 0.43038 | 438275
2016-07-18 08:00 | 0 | 0.41922 | 430035
2016-07-18 09:00 | 0 | 0.3839 | 432780
2016-07-18 10:00 | 0 | 0.34952 | 446146
2016-07-18 11:00 | 4.31e-07 | 0.31774 | 466590
2016-07-18 12:00 | 0.076565 | 0.18341 | 495607
2016-07-18 13:00 | 0.36175 | 0.17642 | 530189
2016-07-18 14:00 | 0.56222 | 0.22742 | 567488
2016-07-18 15:00 | 0.67073 | 0.20517 | 602663
2016-07-18 16:00 | 0.72923 | 0.17354 | 632805
2016-07-18 17:00 | 0.75318 | 0.16505 | 655699
2016-07-18 18:00 | 0.75075 | 0.17436 | 671854
2016-07-18 19:00 | 0.73706 | 0.19361 | 678778
2016-07-18 20:00 | 0.72211 | 0.22006 | 679882
2016-07-18 21:00 | 0.69633 | 0.24989 | 677977
2016-07-18 22:00 | 0.65752 | 0.28727 | 673385
2016-07-18 23:00 | 0.57804 | 0.3336 | 662839
2016-07-19 | 0.43704 | 0.40645 | 645707
2016-07-19 01:00 | 0.21685 | 0.53986 | 626926
2016-07-19 02:00 | 0.034844 | 0.63338 | 597364
2016-07-19 03:00 | 0 | 0.62526 | 558734
2016-07-19 04:00 | 0 | 0.59716 | 520670
2016-07-19 05:00 | 0 | 0.55789 | 488298
2016-07-19 06:00 | 0 | 0.51964 | 461564
2016-07-19 07:00 | 0 | 0.48955 | 442848
2016-07-19 08:00 | 0 | 0.47857 | 433311
2016-07-19 09:00 | 0 | 0.45634 | 435488
2016-07-19 10:00 | 0 | 0.4275 | 448967
2016-07-19 11:00 | 7.89e-08 | 0.36868 | 468631
2016-07-19 12:00 | 0.08166 | 0.20578 | 495509
2016-07-19 13:00 | 0.40397 | 0.17921 | 525717
2016-07-19 14:00 | 0.61781 | 0.23126 | 561169
2016-07-19 15:00 | 0.71487 | 0.22908 | 594934
2016-07-19 16:00 | 0.76661 | 0.21876 | 622824
2016-07-19 17:00 | 0.77272 | 0.22479 | 644321
2016-07-19 18:00 | 0.7599 | 0.23691 | 659831
2016-07-19 19:00 | 0.74404 | 0.24691 | 669705
2016-07-19 20:00 | 0.72984 | 0.25399 | 676736
2016-07-19 21:00 | 0.70368 | 0.2618 | 678202
2016-07-19 22:00 | 0.66092 | 0.27316 | 671340
2016-07-19 23:00 | 0.57513 | 0.29695 | 655422
2016-07-20 | 0.4323 | 0.36533 | 636565
2016-07-20 01:00 | 0.22584 | 0.52542 | 618519
2016-07-20 02:00 | 0.030576 | 0.62887 | 589729
2016-07-20 03:00 | 0 | 0.6198 | 552048
2016-07-20 04:00 | 0 | 0.58735 | 514405
2016-07-20 05:00 | 0 | 0.56405 | 482657
2016-07-20 06:00 | 0 | 0.54722 | 456339
2016-07-20 07:00 | 0 | 0.52081 | 437311
2016-07-20 08:00 | 0 | 0.4932 | 427406
2016-07-20 09:00 | 0 | 0.47113 | 429429
2016-07-20 10:00 | 0 | 0.44711 | 441816
2016-07-20 11:00 | 3.4e-08 | 0.39718 | 460581
2016-07-20 12:00 | 0.089385 | 0.24711 | 486874
2016-07-20 13:00 | 0.40212 | 0.25401 | 517655
2016-07-20 14:00 | 0.62142 | 0.25867 | 552701
2016-07-20 15:00 | 0.70821 | 0.2134 | 587835
2016-07-20 16:00 | 0.75537 | 0.18404 | 618472
2016-07-20 17:00 | 0.76203 | 0.19306 | 645401
2016-07-20 18:00 | 0.75064 | 0.22729 | 666420
2016-07-20 19:00 | 0.73343 | 0.26722 | 681326
2016-07-20 20:00 | 0.7157 | 0.30259 | 691916
2016-07-20 21:00 | 0.68554 | 0.33534 | 696978
2016-07-20 22:00 | 0.63483 | 0.36608 | 691384
2016-07-20 23:00 | 0.5491 | 0.39838 | 678219
2016-07-21 | 0.41514 | 0.45896 | 659397
2016-07-21 01:00 | 0.21827 | 0.5844 | 640391
2016-07-21 02:00 | 0.021531 | 0.67308 | 611187
2016-07-21 03:00 | 0 | 0.68304 | 572027
2016-07-21 04:00 | 0 | 0.66313 | 533254
2016-07-21 05:00 | 0 | 0.63744 | 498740
2016-07-21 06:00 | 0 | 0.61096 | 470257
2016-07-21 07:00 | 0 | 0.57767 | 449749
2016-07-21 08:00 | 0 | 0.54119 | 438554
2016-07-21 09:00 | 0 | 0.49089 | 440488
2016-07-21 10:00 | 0 | 0.437 | 453335
2016-07-21 11:00 | 0 | 0.36689 | 472775
2016-07-21 12:00 | 0.093763 | 0.20342 | 499350
2016-07-21 13:00 | 0.41047 | 0.2113 | 533096
2016-07-21 14:00 | 0.63917 | 0.2393 | 571530
2016-07-21 15:00 | 0.73427 | 0.19916 | 609171
2016-07-21 16:00 | 0.77114 | 0.17222 | 640721
2016-07-21 17:00 | 0.78386 | 0.17039 | 668011
2016-07-21 18:00 | 0.77284 | 0.18498 | 687574
2016-07-21 19:00 | 0.75624 | 0.20158 | 699093
2016-07-21 20:00 | 0.74126 | 0.21029 | 706996
2016-07-21 21:00 | 0.71677 | 0.2118 | 708155
2016-07-21 22:00 | 0.67241 | 0.20754 | 703672
2016-07-21 23:00 | 0.58838 | 0.20959 | 690274
2016-07-22 | 0.4515 | 0.25419 | 672875
2016-07-22 01:00 | 0.22054 | 0.39007 | 654666
2016-07-22 02:00 | 0.021923 | 0.48796 | 622878
2016-07-22 03:00 | 0 | 0.51807 | 585323
2016-07-22 04:00 | 0 | 0.51894 | 547793
2016-07-22 05:00 | 0 | 0.50415 | 512625
2016-07-22 06:00 | 0 | 0.48286 | 483330
2016-07-22 07:00 | 0 | 0.45983 | 462741
2016-07-22 08:00 | 0 | 0.44138 | 451233
2016-07-22 09:00 | 0 | 0.4125 | 451810
2016-07-22 10:00 | 0 | 0.3848 | 463057
2016-07-22 11:00 | 0 | 0.34686 | 480339
2016-07-22 12:00 | 0.084332 | 0.19124 | 506206
2016-07-22 13:00 | 0.39217 | 0.13375 | 540344
2016-07-22 14:00 | 0.59667 | 0.14862 | 574745
2016-07-22 15:00 | 0.70995 | 0.1492 | 611626
2016-07-22 16:00 | 0.76412 | 0.15309 | 643805
2016-07-22 17:00 | 0.78132 | 0.1681 | 669636
2016-07-22 18:00 | 0.77077 | 0.18481 | 689538
2016-07-22 19:00 | 0.75382 | 0.1965 | 702510
2016-07-22 20:00 | 0.74133 | 0.2053 | 709819
2016-07-22 21:00 | 0.71961 | 0.21533 | 711442
2016-07-22 22:00 | 0.68395 | 0.22981 | 706132
2016-07-22 23:00 | 0.60478 | 0.25364 | 692225
2016-07-23 | 0.46757 | 0.31277 | 671763
2016-07-23 01:00 | 0.21656 | 0.48972 | 651983
2016-07-23 02:00 | 0.017055 | 0.626 | 622735
2016-07-23 03:00 | 0 | 0.65758 | 585435
2016-07-23 04:00 | 0 | 0.64357 | 548300
2016-07-23 05:00 | 0 | 0.61395 | 513775
2016-07-23 06:00 | 0 | 0.59075 | 485017
2016-07-23 07:00 | 0 | 0.56257 | 462396
2016-07-23 08:00 | 0 | 0.54453 | 446904
2016-07-23 09:00 | 0 | 0.52632 | 438752
2016-07-23 10:00 | 0 | 0.50427 | 436738
2016-07-23 11:00 | 0 | 0.46118 | 444141
2016-07-23 12:00 | 0.077278 | 0.32018 | 469768
2016-07-23 13:00 | 0.4309 | 0.3081 | 507074
2016-07-23 14:00 | 0.64377 | 0.40002 | 548202
2016-07-23 15:00 | 0.76657 | 0.42124 | 587785
2016-07-23 16:00 | 0.80645 | 0.4239 | 621140
2016-07-23 17:00 | 0.81754 | 0.43291 | 644617
2016-07-23 18:00 | 0.81323 | 0.44101 | 662366
2016-07-23 19:00 | 0.80445 | 0.44254 | 673513
2016-07-23 20:00 | 0.80041 | 0.43656 | 680986
2016-07-23 21:00 | 0.7885 | 0.4244 | 683097
2016-07-23 22:00 | 0.75645 | 0.40743 | 677117
2016-07-23 23:00 | 0.67636 | 0.39872 | 661899
2016-07-24 | 0.52595 | 0.43207 | 643422
2016-07-24 01:00 | 0.2621 | 0.58171 | 626308
2016-07-24 02:00 | 0.019335 | 0.69229 | 599234
2016-07-24 03:00 | 0 | 0.68858 | 565417
2016-07-24 04:00 | 0 | 0.63578 | 531046
2016-07-24 05:00 | 0 | 0.57063 | 499365
2016-07-24 06:00 | 0 | 0.5217 | 472698
2016-07-24 07:00 | 0 | 0.4854 | 451439
2016-07-24 08:00 | 0 | 0.44808 | 436259
2016-07-24 09:00 | 0 | 0.40844 | 427100
2016-07-24 10:00 | 0 | 0.38941 | 422282
2016-07-24 11:00 | 0 | 0.3461 | 426061
2016-07-24 12:00 | 0.067864 | 0.18873 | 447059
2016-07-24 13:00 | 0.3792 | 0.20167 | 480914
2016-07-24 14:00 | 0.58594 | 0.25703 | 520133
2016-07-24 15:00 | 0.71577 | 0.24078 | 558015
2016-07-24 16:00 | 0.77039 | 0.21692 | 591243
2016-07-24 17:00 | 0.7784 | 0.20004 | 618086
2016-07-24 18:00 | 0.76733 | 0.19159 | 639300
2016-07-24 19:00 | 0.75031 | 0.18918 | 654798
2016-07-24 20:00 | 0.73536 | 0.19062 | 666727
2016-07-24 21:00 | 0.71976 | 0.19534 | 674628
2016-07-24 22:00 | 0.68468 | 0.20177 | 674912
2016-07-24 23:00 | 0.60793 | 0.20988 | 664359
2016-07-25 | 0.46154 | 0.24134 | 649454
2016-07-25 01:00 | 0.2312 | 0.35346 | 634444
2016-07-25 02:00 | 0.01699 | 0.43154 | 605194
2016-07-25 03:00 | 0 | 0.43117 | 570238
2016-07-25 04:00 | 0 | 0.4231 | 536805
2016-07-25 05:00 | 0 | 0.41649 | 505415
2016-07-25 06:00 | 0 | 0.40967 | 479358
2016-07-25 07:00 | 0 | 0.40024 | 460062
2016-07-25 08:00 | 0 | 0.38918 | 450411
2016-07-25 09:00 | 0 | 0.33985 | 451810
2016-07-25 10:00 | 0 | 0.28742 | 464579
2016-07-25 11:00 | 0 | 0.24355 | 484904
2016-07-25 12:00 | 0.064276 | 0.12375 | 513142
2016-07-25 13:00 | 0.33637 | 0.085143 | 546585
2016-07-25 14:00 | 0.56843 | 0.12425 | 584999
2016-07-25 15:00 | 0.68692 | 0.13305 | 623644
2016-07-25 16:00 | 0.73513 | 0.13376 | 655225
2016-07-25 17:00 | 0.7431 | 0.13292 | 680782
2016-07-25 18:00 | 0.73882 | 0.13158 | 699429
2016-07-25 19:00 | 0.72045 | 0.12995 | 711269
2016-07-25 20:00 | 0.70763 | 0.12969 | 716310
2016-07-25 21:00 | 0.67923 | 0.13539 | 716023
2016-07-25 22:00 | 0.63213 | 0.14577 | 709531
2016-07-25 23:00 | 0.54697 | 0.1672 | 694428
2016-07-26 | 0.41026 | 0.22004 | 676132
2016-07-26 01:00 | 0.20484 | 0.36494 | 655962
2016-07-26 02:00 | 0.017393 | 0.48309 | 623004
2016-07-26 03:00 | 0 | 0.49827 | 581261
2016-07-26 04:00 | 0 | 0.48415 | 543580
2016-07-26 05:00 | 0 | 0.45169 | 508876
2016-07-26 06:00 | 0 | 0.4125 | 480696
2016-07-26 07:00 | 0 | 0.37483 | 460391
2016-07-26 08:00 | 0 | 0.34861 | 449809
2016-07-26 09:00 | 0 | 0.31521 | 451638
2016-07-26 10:00 | 0 | 0.2863 | 465570
2016-07-26 11:00 | 0 | 0.24817 | 484569
2016-07-26 12:00 | 0.052464 | 0.12988 | 509911
2016-07-26 13:00 | 0.30762 | 0.085747 | 540417
2016-07-26 14:00 | 0.54846 | 0.12319 | 576926
2016-07-26 15:00 | 0.66758 | 0.13064 | 612758
2016-07-26 16:00 | 0.73049 | 0.1196 | 643650
2016-07-26 17:00 | 0.74499 | 0.11203 | 669322
2016-07-26 18:00 | 0.73683 | 0.10498 | 688128
2016-07-26 19:00 | 0.7183 | 0.099126 | 700540
2016-07-26 20:00 | 0.70008 | 0.097847 | 708679
2016-07-26 21:00 | 0.67 | 0.10712 | 711359
2016-07-26 22:00 | 0.62701 | 0.12897 | 706608
2016-07-26 23:00 | 0.55138 | 0.16408 | 691752
2016-07-27 | 0.42012 | 0.22413 | 673003
2016-07-27 01:00 | 0.22281 | 0.354 | 653739
2016-07-27 02:00 | 0.014462 | 0.4339 | 621186
2016-07-27 03:00 | 0 | 0.40531 | 580774
2016-07-27 04:00 | 0 | 0.3563 | 542329
2016-07-27 05:00 | 0 | 0.31137 | 507273
2016-07-27 06:00 | 0 | 0.26421 | 480502
2016-07-27 07:00 | 0 | 0.22281 | 460678
2016-07-27 08:00 | 0 | 0.18856 | 450024
2016-07-27 09:00 | 0 | 0.16123 | 451869
2016-07-27 10:00 | 0 | 0.14627 | 463705
2016-07-27 11:00 | 0 | 0.12848 | 482751
2016-07-27 12:00 | 0.056496 | 0.069071 | 506035
2016-07-27 13:00 | 0.39644 | 0.054696 | 535215
2016-07-27 14:00 | 0.62803 | 0.067528 | 571253
2016-07-27 15:00 | 0.72853 | 0.066403 | 606150
2016-07-27 16:00 | 0.78337 | 0.06292 | 636932
2016-07-27 17:00 | 0.79593 | 0.061736 | 663231
2016-07-27 18:00 | 0.78929 | 0.062671 | 683972
2016-07-27 19:00 | 0.77753 | 0.065121 | 697747
2016-07-27 20:00 | 0.77029 | 0.068838 | 707014
2016-07-27 21:00 | 0.75881 | 0.073431 | 710613
2016-07-27 22:00 | 0.72983 | 0.080809 | 705857
2016-07-27 23:00 | 0.64717 | 0.095354 | 690397
2016-07-28 | 0.50885 | 0.1278 | 671829
2016-07-28 01:00 | 0.22469 | 0.2286 | 653940
2016-07-28 02:00 | 0.01284 | 0.31972 | 622504
2016-07-28 03:00 | 0 | 0.31415 | 581709
2016-07-28 04:00 | 0 | 0.27754 | 544970
2016-07-28 05:00 | 0 | 0.24308 | 511693
2016-07-28 06:00 | 0 | 0.2139 | 484090
2016-07-28 07:00 | 0 | 0.193 | 463557
2016-07-28 08:00 | 0 | 0.18193 | 452595
2016-07-28 09:00 | 0 | 0.16682 | 454199
2016-07-28 10:00 | 0 | 0.15615 | 466476
2016-07-28 11:00 | 0 | 0.13815 | 484847
2016-07-28 12:00 | 0.074043 | 0.074727 | 508526
2016-07-28 13:00 | 0.40719 | 0.062904 | 538216
2016-07-28 14:00 | 0.63658 | 0.080003 | 571509
2016-07-28 15:00 | 0.74026 | 0.09407 | 604417
2016-07-28 16:00 | 0.78023 | 0.097448 | 631869
2016-07-28 17:00 | 0.79967 | 0.09444 | 655351
2016-07-28 18:00 | 0.7928 | 0.086422 | 672844
2016-07-28 19:00 | 0.78441 | 0.078301 | 682884
2016-07-28 20:00 | 0.78152 | 0.072832 | 687430
2016-07-28 21:00 | 0.77272 | 0.072381 | 685827
2016-07-28 22:00 | 0.74328 | 0.079814 | 677578
2016-07-28 23:00 | 0.66018 | 0.096228 | 662885
2016-07-29 | 0.51409 | 0.13549 | 647637
2016-07-29 01:00 | 0.2207 | 0.25095 | 630930
2016-07-29 02:00 | 0.011755 | 0.33614 | 601375
2016-07-29 03:00 | 0 | 0.32911 | 565258
2016-07-29 04:00 | 0 | 0.29331 | 530970
2016-07-29 05:00 | 0 | 0.25162 | 499706
2016-07-29 06:00 | 0 | 0.21201 | 473385
2016-07-29 07:00 | 0 | 0.18456 | 453827
2016-07-29 08:00 | 0 | 0.16431 | 443185
2016-07-29 09:00 | 0 | 0.14307 | 444954
2016-07-29 10:00 | 0 | 0.12683 | 456762
2016-07-29 11:00 | 0 | 0.10663 | 471010
2016-07-29 12:00 | 0.04364 | 0.055523 | 492462
2016-07-29 13:00 | 0.3444 | 0.038356 | 519661
2016-07-29 14:00 | 0.57758 | 0.037565 | 550570
2016-07-29 15:00 | 0.69352 | 0.035128 | 581314
2016-07-29 16:00 | 0.73804 | 0.035578 | 607866
2016-07-29 17:00 | 0.75667 | 0.040334 | 630198
2016-07-29 18:00 | 0.75505 | 0.047139 | 648328
2016-07-29 19:00 | 0.7473 | 0.054377 | 661198
2016-07-29 20:00 | 0.7378 | 0.062324 | 670462
2016-07-29 21:00 | 0.71738 | 0.067448 | 673061
2016-07-29 22:00 | 0.68231 | 0.070517 | 665364
2016-07-29 23:00 | 0.59441 | 0.077812 | 647298
2016-07-30 | 0.44818 | 0.10858 | 628330
2016-07-30 01:00 | 0.19812 | 0.22047 | 610732
2016-07-30 02:00 | 0.011256 | 0.33882 | 582387
2016-07-30 03:00 | 0 | 0.36781 | 546078
2016-07-30 04:00 | 0 | 0.36218 | 511269
2016-07-30 05:00 | 0 | 0.34675 | 481131
2016-07-30 06:00 | 0 | 0.3334 | 455364
2016-07-30 07:00 | 0 | 0.31793 | 436572
2016-07-30 08:00 | 0 | 0.29784 | 424111
2016-07-30 09:00 | 0 | 0.25685 | 418253
2016-07-30 10:00 | 0 | 0.21997 | 418195
2016-07-30 11:00 | 0 | 0.19112 | 424007
2016-07-30 12:00 | 0.059183 | 0.11405 | 444413
2016-07-30 13:00 | 0.34629 | 0.11329 | 473661
2016-07-30 14:00 | 0.57007 | 0.13503 | 507186
2016-07-30 15:00 | 0.69045 | 0.13156 | 539766
2016-07-30 16:00 | 0.74058 | 0.12676 | 567012
2016-07-30 17:00 | 0.75102 | 0.12357 | 587831
2016-07-30 18:00 | 0.74192 | 0.12145 | 602724
2016-07-30 19:00 | 0.7252 | 0.12089 | 612872
2016-07-30 20:00 | 0.70653 | 0.12279 | 620163
2016-07-30 21:00 | 0.67661 | 0.131 | 621612
2016-07-30 22:00 | 0.62859 | 0.15094 | 615579
2016-07-30 23:00 | 0.5404 | 0.19069 | 599767
2016-07-31 | 0.39852 | 0.27903 | 586029
2016-07-31 01:00 | 0.17438 | 0.49953 | 573461
2016-07-31 02:00 | 0.010821 | 0.64715 | 550364
2016-07-31 03:00 | 0 | 0.63819 | 522363
2016-07-31 04:00 | 0 | 0.59796 | 492477
2016-07-31 05:00 | 0 | 0.56017 | 465571
2016-07-31 06:00 | 0 | 0.52971 | 442492
2016-07-31 07:00 | 0 | 0.50965 | 424682
2016-07-31 08:00 | 0 | 0.4972 | 412231
2016-07-31 09:00 | 0 | 0.47103 | 405962
2016-07-31 10:00 | 0 | 0.44024 | 404106
2016-07-31 11:00 | 0 | 0.39257 | 406223
2016-07-31 12:00 | 0.060657 | 0.24848 | 424927
2016-07-31 13:00 | 0.3069 | 0.21703 | 454237
2016-07-31 14:00 | 0.53948 | 0.25043 | 488251
2016-07-31 15:00 | 0.67014 | 0.24027 | 521252
2016-07-31 16:00 | 0.71425 | 0.23091 | 552152
2016-07-31 17:00 | 0.72258 | 0.23936 | 577859
2016-07-31 18:00 | 0.70443 | 0.25966 | 598135
2016-07-31 19:00 | 0.68238 | 0.28345 | 611955
2016-07-31 20:00 | 0.65856 | 0.30274 | 621525
2016-07-31 21:00 | 0.62375 | 0.32034 | 625838
2016-07-31 22:00 | 0.57455 | 0.34373 | 622856
2016-07-31 23:00 | 0.4952 | 0.3943 | 612704
2016-08-01 | 0.363 | 0.49835 | 600594
2016-08-01 01:00 | 0.1693 | 0.67692 | 586283
2016-08-01 02:00 | 0.0091852 | 0.75132 | 562283
2016-08-01 03:00 | 0 | 0.7084 | 529962
2016-08-01 04:00 | 0 | 0.64537 | 496993
2016-08-01 05:00 | 0 | 0.59348 | 468458
2016-08-01 06:00 | 0 | 0.54835 | 446164
2016-08-01 07:00 | 0 | 0.50651 | 430203
2016-08-01 08:00 | 0 | 0.47762 | 423452
2016-08-01 09:00 | 0 | 0.44246 | 426831
2016-08-01 10:00 | 0 | 0.41885 | 441975
2016-08-01 11:00 | 0 | 0.38073 | 460070
2016-08-01 12:00 | 0.052305 | 0.27053 | 483963
2016-08-01 13:00 | 0.3042 | 0.27789 | 514411
2016-08-01 14:00 | 0.53944 | 0.32309 | 548025
2016-08-01 15:00 | 0.65642 | 0.31588 | 581008
2016-08-01 16:00 | 0.71076 | 0.299 | 609100
2016-08-01 17:00 | 0.72584 | 0.29745 | 633495
2016-08-01 18:00 | 0.71825 | 0.30394 | 652822
2016-08-01 19:00 | 0.69983 | 0.30915 | 666006
2016-08-01 20:00 | 0.67798 | 0.31021 | 674610
2016-08-01 21:00 | 0.64316 | 0.30067 | 677045
2016-08-01 22:00 | 0.59272 | 0.28807 | 670787
2016-08-01 23:00 | 0.50427 | 0.2895 | 657844
2016-08-02 | 0.36509 | 0.34786 | 641335
2016-08-02 01:00 | 0.1716 | 0.49155 | 622717
2016-08-02 02:00 | 0.0080411 | 0.55757 | 592757
2016-08-02 03:00 | 0 | 0.55212 | 554537
2016-08-02 04:00 | 0 | 0.5127 | 516692
2016-08-02 05:00 | 0 | 0.4696 | 485217
2016-08-02 06:00 | 0 | 0.43494 | 459636
2016-08-02 07:00 | 0 | 0.41775 | 441125
2016-08-02 08:00 | 0 | 0.40723 | 432409
2016-08-02 09:00 | 0 | 0.37175 | 435990
2016-08-02 10:00 | 0 | 0.32705 | 451272
2016-08-02 11:00 | 0 | 0.27915 | 468913
2016-08-02 12:00 | 0.048246 | 0.16093 | 489949
2016-08-02 13:00 | 0.32003 | 0.12054 | 517096
2016-08-02 14:00 | 0.55232 | 0.12968 | 549361
2016-08-02 15:00 | 0.67168 | 0.11591 | 581580
2016-08-02 16:00 | 0.71549 | 0.091279 | 609773
2016-08-02 17:00 | 0.71817 | 0.079614 | 634098
2016-08-02 18:00 | 0.70055 | 0.077201 | 653280
2016-08-02 19:00 | 0.67166 | 0.081205 | 663366
2016-08-02 20:00 | 0.63982 | 0.090119 | 670381
2016-08-02 21:00 | 0.60078 | 0.10029 | 672154
2016-08-02 22:00 | 0.54948 | 0.11452 | 666562
2016-08-02 23:00 | 0.47508 | 0.14176 | 652378
2016-08-03 | 0.35329 | 0.19993 | 635814
2016-08-03 01:00 | 0.17449 | 0.35508 | 617329
2016-08-03 02:00 | 0.0079898 | 0.45115 | 587534
2016-08-03 03:00 | 0 | 0.46716 | 548730
2016-08-03 04:00 | 0 | 0.45272 | 512360
2016-08-03 05:00 | 0 | 0.43424 | 481561
2016-08-03 06:00 | 0 | 0.42133 | 456311
2016-08-03 07:00 | 0 | 0.40223 | 438423
2016-08-03 08:00 | 0 | 0.38369 | 429382
2016-08-03 09:00 | 0 | 0.36123 | 432012
2016-08-03 10:00 | 0 | 0.34406 | 446890
2016-08-03 11:00 | 0 | 0.33245 | 465284
2016-08-03 12:00 | 0.039294 | 0.23303 | 486959
2016-08-03 13:00 | 0.27726 | 0.22091 | 514567
2016-08-03 14:00 | 0.4906 | 0.27535 | 547136
2016-08-03 15:00 | 0.62632 | 0.31093 | 580434
2016-08-03 16:00 | 0.68886 | 0.33027 | 610440
2016-08-03 17:00 | 0.6969 | 0.34831 | 636024
2016-08-03 18:00 | 0.68356 | 0.36885 | 656420
2016-08-03 19:00 | 0.66007 | 0.38959 | 671477
2016-08-03 20:00 | 0.63215 | 0.41221 | 681036
2016-08-03 21:00 | 0.5959 | 0.43746 | 683380
2016-08-03 22:00 | 0.54986 | 0.46561 | 677806
2016-08-03 23:00 | 0.46279 | 0.49659 | 663640
2016-08-04 | 0.33248 | 0.5591 | 647265
2016-08-04 01:00 | 0.1552 | 0.70639 | 629193
2016-08-04 02:00 | 0.0075409 | 0.76329 | 597187
2016-08-04 03:00 | 0 | 0.74326 | 558357
2016-08-04 04:00 | 0 | 0.70294 | 521327
2016-08-04 05:00 | 0 | 0.66733 | 490549
2016-08-04 06:00 | 0 | 0.64215 | 462055
2016-08-04 07:00 | 0 | 0.61386 | 443032
2016-08-04 08:00 | 0 | 0.58574 | 433845
2016-08-04 09:00 | 0 | 0.55141 | 436996
2016-08-04 10:00 | 0 | 0.52779 | 452952
2016-08-04 11:00 | 0 | 0.49543 | 471032
2016-08-04 12:00 | 0.0423 | 0.38467 | 492757
2016-08-04 13:00 | 0.2758 | 0.40985 | 520777
2016-08-04 14:00 | 0.49975 | 0.46025 | 554967
2016-08-04 15:00 | 0.63117 | 0.44021 | 588187
2016-08-04 16:00 | 0.69771 | 0.41033 | 616495
2016-08-04 17:00 | 0.71181 | 0.392 | 640288
2016-08-04 18:00 | 0.69942 | 0.38077 | 658458
2016-08-04 19:00 | 0.6772 | 0.37279 | 670155
2016-08-04 20:00 | 0.65478 | 0.36342 | 676999
2016-08-04 21:00 | 0.62096 | 0.35518 | 678514
2016-08-04 22:00 | 0.56864 | 0.34563 | 672659
2016-08-04 23:00 | 0.47462 | 0.33134 | 657579
2016-08-05 | 0.3326 | 0.33217 | 641092
2016-08-05 01:00 | 0.14075 | 0.43159 | 623479
2016-08-05 02:00 | 0.0068187 | 0.49068 | 592327
2016-08-05 03:00 | 0 | 0.49867 | 554932
2016-08-05 04:00 | 0 | 0.481 | 518997
2016-08-05 05:00 | 0 | 0.44732 | 487155
2016-08-05 06:00 | 0 | 0.41098 | 461710
2016-08-05 07:00 | 0 | 0.37683 | 444178
2016-08-05 08:00 | 0 | 0.35179 | 434777
2016-08-05 09:00 | 0 | 0.30421 | 437450
2016-08-05 10:00 | 0 | 0.2569 | 450978
2016-08-05 11:00 | 0 | 0.21462 | 467665
2016-08-05 12:00 | 0.044431 | 0.1345 | 489571
2016-08-05 13:00 | 0.28068 | 0.11576 | 517694
2016-08-05 14:00 | 0.52047 | 0.12329 | 548878
2016-08-05 15:00 | 0.6472 | 0.11236 | 579384
2016-08-05 16:00 | 0.69914 | 0.1063 | 605984
2016-08-05 17:00 | 0.70562 | 0.1077 | 629230
2016-08-05 18:00 | 0.68986 | 0.11288 | 646679
2016-08-05 19:00 | 0.66901 | 0.12052 | 657913
2016-08-05 20:00 | 0.64707 | 0.12799 | 662883
2016-08-05 21:00 | 0.61259 | 0.13602 | 661113
2016-08-05 22:00 | 0.56212 | 0.14452 | 651147
2016-08-05 23:00 | 0.47918 | 0.15636 | 634076
2016-08-06 | 0.34817 | 0.19541 | 616767
2016-08-06 01:00 | 0.15655 | 0.31952 | 600353
2016-08-06 02:00 | 0.0057006 | 0.41072 | 573118
2016-08-06 03:00 | 0 | 0.41525 | 539577
2016-08-06 04:00 | 0 | 0.40147 | 506865
2016-08-06 05:00 | 0 | 0.38139 | 477499
2016-08-06 06:00 | 0 | 0.36412 | 453173
2016-08-06 07:00 | 0 | 0.34578 | 435218
2016-08-06 08:00 | 0 | 0.33087 | 423260
2016-08-06 09:00 | 0 | 0.30011 | 418988
2016-08-06 10:00 | 0 | 0.26909 | 419093
2016-08-06 11:00 | 0 | 0.23907 | 424830
2016-08-06 12:00 | 0.030881 | 0.14229 | 443533
2016-08-06 13:00 | 0.30731 | 0.11999 | 472726
2016-08-06 14:00 | 0.55915 | 0.13927 | 507408
2016-08-06 15:00 | 0.67469 | 0.13312 | 541235
2016-08-06 16:00 | 0.72234 | 0.12522 | 569814
2016-08-06 17:00 | 0.72882 | 0.12089 | 592151
2016-08-06 18:00 | 0.71374 | 0.12128 | 608053
2016-08-06 19:00 | 0.69193 | 0.12594 | 619282
2016-08-06 20:00 | 0.6761 | 0.13426 | 626743
2016-08-06 21:00 | 0.65035 | 0.14706 | 629027
2016-08-06 22:00 | 0.61185 | 0.16425 | 623131
2016-08-06 23:00 | 0.53569 | 0.19197 | 609762
2016-08-07 | 0.39696 | 0.25262 | 594637
2016-08-07 01:00 | 0.18537 | 0.38624 | 579373
2016-08-07 02:00 | 0.0048807 | 0.46359 | 551628
2016-08-07 03:00 | 0 | 0.46296 | 518395
2016-08-07 04:00 | 0 | 0.43908 | 487018
2016-08-07 05:00 | 0 | 0.41453 | 460336
2016-08-07 06:00 | 0 | 0.38955 | 436438
2016-08-07 07:00 | 0 | 0.36697 | 418176
2016-08-07 08:00 | 0 | 0.34972 | 405109
2016-08-07 09:00 | 0 | 0.31171 | 398654
2016-08-07 10:00 | 0 | 0.27456 | 396437
2016-08-07 11:00 | 0 | 0.24518 | 400201
2016-08-07 12:00 | 0.026118 | 0.14606 | 417446
2016-08-07 13:00 | 0.33043 | 0.11469 | 445771
2016-08-07 14:00 | 0.61631 | 0.13864 | 476693
2016-08-07 15:00 | 0.72553 | 0.13048 | 508737
2016-08-07 16:00 | 0.77595 | 0.12278 | 537718
2016-08-07 17:00 | 0.77911 | 0.11556 | 561896
2016-08-07 18:00 | 0.7617 | 0.10723 | 580214
2016-08-07 19:00 | 0.74132 | 0.10183 | 594523
2016-08-07 20:00 | 0.72317 | 0.10213 | 604471
2016-08-07 21:00 | 0.70085 | 0.1124 | 610725
2016-08-07 22:00 | 0.66368 | 0.13395 | 609226
2016-08-07 23:00 | 0.57784 | 0.17137 | 598850
2016-08-08 | 0.42484 | 0.24702 | 586835
2016-08-08 01:00 | 0.19436 | 0.40451 | 573941
2016-08-08 02:00 | 0.0054181 | 0.48618 | 547508
2016-08-08 03:00 | 0 | 0.487 | 514602
2016-08-08 04:00 | 0 | 0.46723 | 484360
2016-08-08 05:00 | 0 | 0.44199 | 456614
2016-08-08 06:00 | 0 | 0.40577 | 434810
2016-08-08 07:00 | 0 | 0.37384 | 420049
2016-08-08 08:00 | 0 | 0.35001 | 413608
2016-08-08 09:00 | 0 | 0.3227 | 418611
2016-08-08 10:00 | 0 | 0.3085 | 433554
2016-08-08 11:00 | 0 | 0.30067 | 451396
2016-08-08 12:00 | 0.021898 | 0.2089 | 472744
2016-08-08 13:00 | 0.32077 | 0.20613 | 500555
2016-08-08 14:00 | 0.60304 | 0.28307 | 530957
2016-08-08 15:00 | 0.72266 | 0.2796 | 562651
2016-08-08 16:00 | 0.77921 | 0.26186 | 588832
2016-08-08 17:00 | 0.78282 | 0.24968 | 610947
2016-08-08 18:00 | 0.77012 | 0.24361 | 628214
2016-08-08 19:00 | 0.75604 | 0.24013 | 640296
2016-08-08 20:00 | 0.75031 | 0.23666 | 648566
2016-08-08 21:00 | 0.73576 | 0.23302 | 651755
2016-08-08 22:00 | 0.70293 | 0.23056 | 647720
2016-08-08 23:00 | 0.62164 | 0.23312 | 635421
2016-08-09 | 0.46999 | 0.27498 | 621949
2016-08-09 01:00 | 0.20156 | 0.43935 | 604820
2016-08-09 02:00 | 0.0042747 | 0.5178 | 573048
2016-08-09 03:00 | 0 | 0.49956 | 534744
2016-08-09 04:00 | 0 | 0.46207 | 500652
2016-08-09 05:00 | 0 | 0.43329 | 471436
2016-08-09 06:00 | 0 | 0.40736 | 448168
2016-08-09 07:00 | 0 | 0.38365 | 431015
2016-08-09 08:00 | 0 | 0.36285 | 423605
2016-08-09 09:00 | 0 | 0.33878 | 428396
2016-08-09 10:00 | 0 | 0.30776 | 445945
2016-08-09 11:00 | 0 | 0.27217 | 464137
2016-08-09 12:00 | 0.022785 | 0.15898 | 484561
2016-08-09 13:00 | 0.29108 | 0.10924 | 510825
2016-08-09 14:00 | 0.56184 | 0.10857 | 544130
2016-08-09 15:00 | 0.6824 | 0.10797 | 576327
2016-08-09 16:00 | 0.72681 | 0.10654 | 604939
2016-08-09 17:00 | 0.74396 | 0.11496 | 630306
2016-08-09 18:00 | 0.74255 | 0.13034 | 650268
2016-08-09 19:00 | 0.73141 | 0.15151 | 662438
2016-08-09 20:00 | 0.71932 | 0.17909 | 669236
2016-08-09 21:00 | 0.6956 | 0.21292 | 670932
2016-08-09 22:00 | 0.65384 | 0.257 | 664467
2016-08-09 23:00 | 0.55897 | 0.32428 | 651555
2016-08-10 | 0.41495 | 0.41082 | 638816
2016-08-10 01:00 | 0.19205 | 0.55031 | 622333
2016-08-10 02:00 | 0.0040341 | 0.60296 | 593236
2016-08-10 03:00 | 0 | 0.59299 | 555718
2016-08-10 04:00 | 0 | 0.57594 | 522030
2016-08-10 05:00 | 0 | 0.56092 | 491580
2016-08-10 06:00 | 0 | 0.53996 | 466906
2016-08-10 07:00 | 0 | 0.51022 | 449880
2016-08-10 08:00 | 0 | 0.47646 | 442094
2016-08-10 09:00 | 0 | 0.43962 | 446610
2016-08-10 10:00 | 0 | 0.4016 | 463323
2016-08-10 11:00 | 0 | 0.3741 | 482624
2016-08-10 12:00 | 0.024794 | 0.26147 | 504305
2016-08-10 13:00 | 0.27918 | 0.22074 | 532360
2016-08-10 14:00 | 0.55163 | 0.26815 | 566502
2016-08-10 15:00 | 0.688 | 0.28093 | 600882
2016-08-10 16:00 | 0.75309 | 0.28994 | 630175
2016-08-10 17:00 | 0.75894 | 0.31524 | 654319
2016-08-10 18:00 | 0.73997 | 0.34434 | 672363
2016-08-10 19:00 | 0.71283 | 0.3725 | 683463
2016-08-10 20:00 | 0.68428 | 0.39714 | 692115
2016-08-10 21:00 | 0.64705 | 0.41517 | 694043
2016-08-10 22:00 | 0.59519 | 0.42851 | 689634
2016-08-10 23:00 | 0.5041 | 0.44347 | 676888
2016-08-11 | 0.37368 | 0.50485 | 663518
2016-08-11 01:00 | 0.18008 | 0.61283 | 645779
2016-08-11 02:00 | 0.0058516 | 0.62546 | 613591
2016-08-11 03:00 | 0 | 0.58083 | 574880
2016-08-11 04:00 | 0 | 0.5373 | 539161
2016-08-11 05:00 | 0 | 0.49951 | 506885
2016-08-11 06:00 | 0 | 0.45356 | 480926
2016-08-11 07:00 | 0 | 0.4155 | 463267
2016-08-11 08:00 | 0 | 0.39012 | 454853
2016-08-11 09:00 | 0 | 0.36365 | 459811
2016-08-11 10:00 | 0 | 0.34228 | 477411
2016-08-11 11:00 | 0 | 0.33229 | 496658
2016-08-11 12:00 | 0.02335 | 0.24601 | 520056
2016-08-11 13:00 | 0.28151 | 0.23649 | 548905
2016-08-11 14:00 | 0.52539 | 0.31122 | 584554
2016-08-11 15:00 | 0.6612 | 0.31284 | 620926
2016-08-11 16:00 | 0.72903 | 0.28386 | 650476
2016-08-11 17:00 | 0.74392 | 0.26102 | 672839
2016-08-11 18:00 | 0.73958 | 0.24661 | 691270
2016-08-11 19:00 | 0.73014 | 0.23539 | 704348
2016-08-11 20:00 | 0.72422 | 0.22344 | 711228
2016-08-11 21:00 | 0.71145 | 0.21317 | 712067
2016-08-11 22:00 | 0.67675 | 0.20183 | 705532
2016-08-11 23:00 | 0.58503 | 0.1956 | 693311
2016-08-12 | 0.44402 | 0.23111 | 679786
2016-08-12 01:00 | 0.20224 | 0.32528 | 661145
2016-08-12 02:00 | 0.0027509 | 0.36693 | 627372
2016-08-12 03:00 | 0 | 0.35162 | 587829
2016-08-12 04:00 | 0 | 0.31811 | 552138
2016-08-12 05:00 | 0 | 0.29515 | 518806
2016-08-12 06:00 | 0 | 0.27977 | 491927
2016-08-12 07:00 | 0 | 0.27714 | 472808
2016-08-12 08:00 | 0 | 0.2828 | 463193
2016-08-12 09:00 | 0 | 0.28469 | 466210
2016-08-12 10:00 | 0 | 0.29585 | 482275
2016-08-12 11:00 | 0 | 0.30371 | 501898
2016-08-12 12:00 | 0.028933 | 0.22353 | 523776
2016-08-12 13:00 | 0.37921 | 0.19962 | 552524
2016-08-12 14:00 | 0.59224 | 0.25395 | 585241
2016-08-12 15:00 | 0.73469 | 0.27089 | 618102
2016-08-12 16:00 | 0.7923 | 0.2606 | 645060
2016-08-12 17:00 | 0.80032 | 0.2492 | 667185
2016-08-12 18:00 | 0.79017 | 0.24042 | 683130
2016-08-12 19:00 | 0.77736 | 0.23261 | 691605
2016-08-12 20:00 | 0.76952 | 0.2257 | 693676
2016-08-12 21:00 | 0.75359 | 0.21638 | 691677
2016-08-12 22:00 | 0.71723 | 0.20809 | 681134
2016-08-12 23:00 | 0.61886 | 0.19706 | 662811
2016-08-13 | 0.46548 | 0.20049 | 647312
2016-08-13 01:00 | 0.17651 | 0.27263 | 628394
2016-08-13 02:00 | 0.002373 | 0.2989 | 598858
2016-08-13 03:00 | 0 | 0.30331 | 564410
2016-08-13 04:00 | 0 | 0.30004 | 530967
2016-08-13 05:00 | 0 | 0.29046 | 500597
2016-08-13 06:00 | 0 | 0.28152 | 474944
2016-08-13 07:00 | 0 | 0.27698 | 456605
2016-08-13 08:00 | 0 | 0.28205 | 444618
2016-08-13 09:00 | 0 | 0.28896 | 439691
2016-08-13 10:00 | 0 | 0.30272 | 440900
2016-08-13 11:00 | 0 | 0.31125 | 448811
2016-08-13 12:00 | 0.022261 | 0.18212 | 469762
2016-08-13 13:00 | 0.30415 | 0.1216 | 498958
2016-08-13 14:00 | 0.55874 | 0.18752 | 531719
2016-08-13 15:00 | 0.68077 | 0.2099 | 563517
2016-08-13 16:00 | 0.74825 | 0.21066 | 590577
2016-08-13 17:00 | 0.75538 | 0.20785 | 610030
2016-08-13 18:00 | 0.74625 | 0.20711 | 625920
2016-08-13 19:00 | 0.73706 | 0.20459 | 637776
2016-08-13 20:00 | 0.73421 | 0.20122 | 645466
2016-08-13 21:00 | 0.72411 | 0.20259 | 647940
2016-08-13 22:00 | 0.69047 | 0.20325 | 643110
2016-08-13 23:00 | 0.60151 | 0.20121 | 628592
2016-08-14 | 0.45096 | 0.22888 | 615613
2016-08-14 01:00 | 0.17477 | 0.32009 | 598889
2016-08-14 02:00 | 0.0019266 | 0.34414 | 570370
2016-08-14 03:00 | 0 | 0.33093 | 539040
2016-08-14 04:00 | 0 | 0.30257 | 506573
2016-08-14 05:00 | 0 | 0.2715 | 479368
2016-08-14 06:00 | 0 | 0.2522 | 454836
2016-08-14 07:00 | 0 | 0.2461 | 436168
2016-08-14 08:00 | 0 | 0.25239 | 423088
2016-08-14 09:00 | 0 | 0.25556 | 416755
2016-08-14 10:00 | 0 | 0.25926 | 413239
2016-08-14 11:00 | 0 | 0.26696 | 417707
2016-08-14 12:00 | 0.013324 | 0.18342 | 437681
2016-08-14 13:00 | 0.28149 | 0.081057 | 467631
2016-08-14 14:00 | 0.55697 | 0.10216 | 499596
2016-08-14 15:00 | 0.71097 | 0.12194 | 530843
2016-08-14 16:00 | 0.7797 | 0.12414 | 558890
2016-08-14 17:00 | 0.78958 | 0.12283 | 580961
2016-08-14 18:00 | 0.78177 | 0.12021 | 597919
2016-08-14 19:00 | 0.77136 | 0.11683 | 610934
2016-08-14 20:00 | 0.76805 | 0.11476 | 620918
2016-08-14 21:00 | 0.75908 | 0.11951 | 627236
2016-08-14 22:00 | 0.73106 | 0.13593 | 625583
2016-08-14 23:00 | 0.63973 | 0.17503 | 616316
2016-08-15 | 0.49244 | 0.26448 | 607623
2016-08-15 01:00 | 0.16875 | 0.41268 | 594043
2016-08-15 02:00 | 0.001872 | 0.4791 | 565864
2016-08-15 03:00 | 0 | 0.48517 | 531803
2016-08-15 04:00 | 0 | 0.45914 | 498640
2016-08-15 05:00 | 0 | 0.41846 | 471763
2016-08-15 06:00 | 0 | 0.36793 | 448691
2016-08-15 07:00 | 0 | 0.32262 | 433241
2016-08-15 08:00 | 0 | 0.29669 | 426487
2016-08-15 09:00 | 0 | 0.27569 | 430827
2016-08-15 10:00 | 0 | 0.25622 | 448712
2016-08-15 11:00 | 0 | 0.24651 | 470395
2016-08-15 12:00 | 0.012353 | 0.16435 | 491924
2016-08-15 13:00 | 0.30937 | 0.069014 | 518273
2016-08-15 14:00 | 0.59267 | 0.088494 | 549237
2016-08-15 15:00 | 0.72274 | 0.10299 | 578771
2016-08-15 16:00 | 0.79137 | 0.099849 | 603983
2016-08-15 17:00 | 0.79541 | 0.096078 | 625189
2016-08-15 18:00 | 0.78899 | 0.094523 | 639774
2016-08-15 19:00 | 0.78027 | 0.090157 | 650054
2016-08-15 20:00 | 0.77944 | 0.085994 | 657927
2016-08-15 21:00 | 0.77271 | 0.083351 | 659978
2016-08-15 22:00 | 0.73597 | 0.08577 | 653805
2016-08-15 23:00 | 0.65013 | 0.10347 | 641039
2016-08-16 | 0.44945 | 0.18408 | 631686
2016-08-16 01:00 | 0.14935 | 0.37549 | 615028
2016-08-16 02:00 | 0.0013284 | 0.45391 | 582698
2016-08-16 03:00 | 0 | 0.44857 | 545197
2016-08-16 04:00 | 0 | 0.41433 | 509549
2016-08-16 05:00 | 0 | 0.37218 | 478492
2016-08-16 06:00 | 0 | 0.33314 | 454127
2016-08-16 07:00 | 0 | 0.30325 | 437248
2016-08-16 08:00 | 0 | 0.28845 | 429944
2016-08-16 09:00 | 0 | 0.26867 | 434927
2016-08-16 10:00 | 0 | 0.24874 | 453229
2016-08-16 11:00 | 0 | 0.22963 | 473966
2016-08-16 12:00 | 0.0092355 | 0.14056 | 495516
2016-08-16 13:00 | 0.28331 | 0.051648 | 521078
2016-08-16 14:00 | 0.57119 | 0.056231 | 551975
2016-08-16 15:00 | 0.70787 | 0.060625 | 581844
2016-08-16 16:00 | 0.78072 | 0.053736 | 607904
2016-08-16 17:00 | 0.78906 | 0.053604 | 629406
2016-08-16 18:00 | 0.78463 | 0.05687 | 645681
2016-08-16 19:00 | 0.77302 | 0.062372 | 655792
2016-08-16 20:00 | 0.76603 | 0.066764 | 662781
2016-08-16 21:00 | 0.74996 | 0.069338 | 666103
2016-08-16 22:00 | 0.71012 | 0.072832 | 660448
2016-08-16 23:00 | 0.60708 | 0.084518 | 649221
2016-08-17 | 0.44795 | 0.15009 | 639748
2016-08-17 01:00 | 0.15171 | 0.32549 | 622478
2016-08-17 02:00 | 0.0010527 | 0.45808 | 589902
2016-08-17 03:00 | 0 | 0.50813 | 551696
2016-08-17 04:00 | 0 | 0.5059 | 516398
2016-08-17 05:00 | 0 | 0.48228 | 486058
2016-08-17 06:00 | 0 | 0.44557 | 460748
2016-08-17 07:00 | 0 | 0.40621 | 442708
2016-08-17 08:00 | 0 | 0.37314 | 435260
2016-08-17 09:00 | 0 | 0.34232 | 439205
2016-08-17 10:00 | 0 | 0.31243 | 458406
2016-08-17 11:00 | 0 | 0.28656 | 480095
2016-08-17 12:00 | 0.012567 | 0.19383 | 498402
2016-08-17 13:00 | 0.26067 | 0.073587 | 521282
2016-08-17 14:00 | 0.55729 | 0.071133 | 549024
2016-08-17 15:00 | 0.68897 | 0.09353 | 576883
2016-08-17 16:00 | 0.7567 | 0.087068 | 602481
2016-08-17 17:00 | 0.76117 | 0.081991 | 624699
2016-08-17 18:00 | 0.74929 | 0.082665 | 642586
2016-08-17 19:00 | 0.73194 | 0.087826 | 655492
2016-08-17 20:00 | 0.71499 | 0.095316 | 665307
2016-08-17 21:00 | 0.6887 | 0.10494 | 668430
2016-08-17 22:00 | 0.64275 | 0.12331 | 661194
2016-08-17 23:00 | 0.55131 | 0.16434 | 646276
2016-08-18 | 0.39303 | 0.28131 | 634017
2016-08-18 01:00 | 0.13733 | 0.49705 | 614945
2016-08-18 02:00 | 0.00087392 | 0.59306 | 582294
2016-08-18 03:00 | 0 | 0.59951 | 543538
2016-08-18 04:00 | 0 | 0.5683 | 507707
2016-08-18 05:00 | 0 | 0.52202 | 476687
2016-08-18 06:00 | 0 | 0.47123 | 452939
2016-08-18 07:00 | 0 | 0.42708 | 435719
2016-08-18 08:00 | 0 | 0.39466 | 427768
2016-08-18 09:00 | 0 | 0.36329 | 433040
2016-08-18 10:00 | 0 | 0.33661 | 452116
2016-08-18 11:00 | 0 | 0.31639 | 472052
2016-08-18 12:00 | 0.011263 | 0.21381 | 491223
2016-08-18 13:00 | 0.21073 | 0.12739 | 514763
2016-08-18 14:00 | 0.5107 | 0.14382 | 543408
2016-08-18 15:00 | 0.6546 | 0.19398 | 573296
2016-08-18 16:00 | 0.71729 | 0.21998 | 600194
2016-08-18 17:00 | 0.7186 | 0.2405 | 623965
2016-08-18 18:00 | 0.705 | 0.25574 | 642152
2016-08-18 19:00 | 0.68509 | 0.26202 | 654155
2016-08-18 20:00 | 0.66528 | 0.26493 | 661159
2016-08-18 21:00 | 0.63851 | 0.2712 | 661487
2016-08-18 22:00 | 0.59625 | 0.28502 | 652540
2016-08-18 23:00 | 0.51321 | 0.31179 | 637120
2016-08-19 | 0.36767 | 0.37656 | 625313
2016-08-19 01:00 | 0.1255 | 0.48303 | 608471
2016-08-19 02:00 | 0.0008235 | 0.48442 | 577238
2016-08-19 03:00 | 0 | 0.45453 | 539195
2016-08-19 04:00 | 0 | 0.42122 | 504080
2016-08-19 05:00 | 0 | 0.384 | 473150
2016-08-19 06:00 | 0 | 0.34943 | 449103
2016-08-19 07:00 | 0 | 0.3191 | 431993
2016-08-19 08:00 | 0 | 0.2974 | 424279
2016-08-19 09:00 | 0 | 0.26884 | 428643
2016-08-19 10:00 | 0 | 0.25134 | 445811
2016-08-19 11:00 | 0 | 0.23997 | 465515
2016-08-19 12:00 | 0.005565 | 0.17183 | 485714
2016-08-19 13:00 | 0.21476 | 0.14747 | 509916
2016-08-19 14:00 | 0.51358 | 0.17063 | 539855
2016-08-19 15:00 | 0.6533 | 0.17149 | 568155
2016-08-19 16:00 | 0.71484 | 0.1638 | 593314
2016-08-19 17:00 | 0.72651 | 0.16043 | 615385
2016-08-19 18:00 | 0.71734 | 0.16482 | 632255
2016-08-19 19:00 | 0.69989 | 0.17465 | 642342
2016-08-19 20:00 | 0.68646 | 0.1921 | 647445
2016-08-19 21:00 | 0.65971 | 0.2164 | 645344
2016-08-19 22:00 | 0.61422 | 0.24302 | 633038
2016-08-19 23:00 | 0.52645 | 0.27205 | 613220
2016-08-20 | 0.38007 | 0.31468 | 598060
2016-08-20 01:00 | 0.12132 | 0.37498 | 580612
2016-08-20 02:00 | 0.00057373 | 0.39779 | 551582
2016-08-20 03:00 | 0 | 0.38812 | 517337
2016-08-20 04:00 | 0 | 0.37029 | 484281
2016-08-20 05:00 | 0 | 0.36571 | 457219
2016-08-20 06:00 | 0 | 0.37016 | 434967
2016-08-20 07:00 | 0 | 0.38258 | 418235
2016-08-20 08:00 | 0 | 0.40526 | 407918
2016-08-20 09:00 | 0 | 0.4167 | 404022
2016-08-20 10:00 | 0 | 0.42236 | 406349
2016-08-20 11:00 | 0 | 0.41697 | 414084
2016-08-20 12:00 | 0.0048235 | 0.36811 | 434124
2016-08-20 13:00 | 0.22043 | 0.37851 | 461548
2016-08-20 14:00 | 0.51253 | 0.40751 | 491914
2016-08-20 15:00 | 0.68287 | 0.38884 | 520936
2016-08-20 16:00 | 0.74524 | 0.34559 | 543602
2016-08-20 17:00 | 0.75301 | 0.30832 | 560233
2016-08-20 18:00 | 0.74165 | 0.28288 | 572044
2016-08-20 19:00 | 0.72399 | 0.26816 | 580000
2016-08-20 20:00 | 0.71042 | 0.25939 | 587024
2016-08-20 21:00 | 0.68525 | 0.25146 | 589548
2016-08-20 22:00 | 0.64615 | 0.23869 | 583463
2016-08-20 23:00 | 0.55224 | 0.2153 | 570525
2016-08-21 | 0.39487 | 0.21739 | 560708
2016-08-21 01:00 | 0.12058 | 0.28206 | 546320
2016-08-21 02:00 | 0.00045065 | 0.28246 | 522016
2016-08-21 03:00 | 0 | 0.27102 | 492804
2016-08-21 04:00 | 0 | 0.26523 | 463664
2016-08-21 05:00 | 0 | 0.27143 | 439723
2016-08-21 06:00 | 0 | 0.29207 | 419299
2016-08-21 07:00 | 0 | 0.32059 | 403933
2016-08-21 08:00 | 0 | 0.35417 | 393719
2016-08-21 09:00 | 0 | 0.35968 | 388523
2016-08-21 10:00 | 0 | 0.36264 | 389420
2016-08-21 11:00 | 0 | 0.37141 | 393384
2016-08-21 12:00 | 0.0057517 | 0.29295 | 409119
2016-08-21 13:00 | 0.21642 | 0.11582 | 434233
2016-08-21 14:00 | 0.50111 | 0.10087 | 460036
2016-08-21 15:00 | 0.65985 | 0.12374 | 486552
2016-08-21 16:00 | 0.7245 | 0.13003 | 510928
2016-08-21 17:00 | 0.73089 | 0.13142 | 530086
2016-08-21 18:00 | 0.71727 | 0.13587 | 544479
2016-08-21 19:00 | 0.69366 | 0.1385 | 554802
2016-08-21 20:00 | 0.67056 | 0.13882 | 562710
2016-08-21 21:00 | 0.63575 | 0.14005 | 569215
2016-08-21 22:00 | 0.58863 | 0.14589 | 568881
2016-08-21 23:00 | 0.4868 | 0.16635 | 561221
2016-08-22 | 0.3314 | 0.28692 | 553368
2016-08-22 01:00 | 0.10468 | 0.50836 | 540660
2016-08-22 02:00 | 0.00030083 | 0.60944 | 513972
2016-08-22 03:00 | 0 | 0.66037 | 480482
2016-08-22 04:00 | 0 | 0.67995 | 450332
2016-08-22 05:00 | 0 | 0.68185 | 424764
2016-08-22 06:00 | 0 | 0.66956 | 405107
2016-08-22 07:00 | 0 | 0.65537 | 391802
2016-08-22 08:00 | 0 | 0.63987 | 386560
2016-08-22 09:00 | 0 | 0.60992 | 392538
2016-08-22 10:00 | 0 | 0.5833 | 411037
2016-08-22 11:00 | 0 | 0.56115 | 432991
2016-08-22 12:00 | 0.0041716 | 0.42068 | 452576
2016-08-22 13:00 | 0.18375 | 0.30854 | 476225
2016-08-22 14:00 | 0.42998 | 0.36692 | 502924
2016-08-22 15:00 | 0.56726 | 0.4156 | 527223
2016-08-22 16:00 | 0.63076 | 0.44653 | 548113
2016-08-22 17:00 | 0.64144 | 0.47295 | 567815
2016-08-22 18:00 | 0.63187 | 0.49328 | 584628
2016-08-22 19:00 | 0.61481 | 0.51186 | 597886
2016-08-22 20:00 | 0.59968 | 0.53016 | 606740
2016-08-22 21:00 | 0.57146 | 0.54744 | 610780
2016-08-22 22:00 | 0.52362 | 0.56393 | 605164
2016-08-22 23:00 | 0.43472 | 0.58351 | 590472
2016-08-23 | 0.29031 | 0.66768 | 578424
2016-08-23 01:00 | 0.078792 | 0.77064 | 561596
2016-08-23 02:00 | 0.00027031 | 0.79172 | 528809
2016-08-23 03:00 | 0 | 0.78834 | 492151
2016-08-23 04:00 | 0 | 0.77278 | 459051
2016-08-23 05:00 | 0 | 0.74906 | 431811
2016-08-23 06:00 | 0 | 0.72738 | 410817
2016-08-23 07:00 | 0 | 0.7164 | 396993
2016-08-23 08:00 | 0 | 0.71213 | 390746
2016-08-23 09:00 | 0 | 0.70078 | 397163
2016-08-23 10:00 | 0 | 0.68274 | 416794
2016-08-23 11:00 | 0 | 0.66108 | 437417
2016-08-23 12:00 | 0.0058434 | 0.57613 | 454648
2016-08-23 13:00 | 0.19091 | 0.48957 | 477293
2016-08-23 14:00 | 0.46838 | 0.65188 | 505355
2016-08-23 15:00 | 0.62111 | 0.70389 | 533055
2016-08-23 16:00 | 0.69978 | 0.71381 | 557774
2016-08-23 17:00 | 0.70799 | 0.72873 | 579989
2016-08-23 18:00 | 0.69882 | 0.7395 | 599625
2016-08-23 19:00 | 0.67758 | 0.74171 | 613462
2016-08-23 20:00 | 0.65422 | 0.73541 | 623291
2016-08-23 21:00 | 0.62124 | 0.71634 | 628108
2016-08-23 22:00 | 0.57461 | 0.68637 | 622384
2016-08-23 23:00 | 0.49133 | 0.67594 | 608385
2016-08-24 | 0.35592 | 0.70401 | 598766
2016-08-24 01:00 | 0.12161 | 0.78605 | 581939
2016-08-24 02:00 | 0.00018064 | 0.79012 | 548730
2016-08-24 03:00 | 0 | 0.76602 | 510750
2016-08-24 04:00 | 0 | 0.72337 | 477056
2016-08-24 05:00 | 0 | 0.68322 | 447879
2016-08-24 06:00 | 0 | 0.64663 | 425903
2016-08-24 07:00 | 0 | 0.62037 | 410647
2016-08-24 08:00 | 0 | 0.59591 | 403762
2016-08-24 09:00 | 0 | 0.56374 | 409712
2016-08-24 10:00 | 0 | 0.54099 | 428782
2016-08-24 11:00 | 0 | 0.51445 | 447986
2016-08-24 12:00 | 0.002651 | 0.40182 | 465480
2016-08-24 13:00 | 0.17495 | 0.3445 | 488202
2016-08-24 14:00 | 0.49969 | 0.41249 | 516237
2016-08-24 15:00 | 0.64902 | 0.43558 | 544552
2016-08-24 16:00 | 0.73625 | 0.43189 | 569357
2016-08-24 17:00 | 0.7462 | 0.42352 | 593181
2016-08-24 18:00 | 0.73551 | 0.41766 | 614042
2016-08-24 19:00 | 0.71702 | 0.40948 | 628911
2016-08-24 20:00 | 0.70307 | 0.39649 | 639660
2016-08-24 21:00 | 0.67625 | 0.37921 | 644653
2016-08-24 22:00 | 0.63399 | 0.36024 | 639097
2016-08-24 23:00 | 0.54331 | 0.34854 | 626278
2016-08-25 | 0.38736 | 0.38215 | 615389
2016-08-25 01:00 | 0.11753 | 0.44931 | 596882
2016-08-25 02:00 | 0.00014435 | 0.44392 | 563679
2016-08-25 03:00 | 0 | 0.42542 | 524938
2016-08-25 04:00 | 0 | 0.40783 | 489614
2016-08-25 05:00 | 0 | 0.38474 | 461217
2016-08-25 06:00 | 0 | 0.36616 | 437953
2016-08-25 07:00 | 0 | 0.35456 | 421820
2016-08-25 08:00 | 0 | 0.35169 | 415450
2016-08-25 09:00 | 0 | 0.33664 | 420070
2016-08-25 10:00 | 0 | 0.32175 | 439258
2016-08-25 11:00 | 0 | 0.30558 | 460850
2016-08-25 12:00 | 0.0014828 | 0.22825 | 479942
2016-08-25 13:00 | 0.19025 | 0.21003 | 504835
2016-08-25 14:00 | 0.50505 | 0.2257 | 535488
2016-08-25 15:00 | 0.66323 | 0.20138 | 565825
2016-08-25 16:00 | 0.73232 | 0.16639 | 594468
2016-08-25 17:00 | 0.73188 | 0.14131 | 620489
2016-08-25 18:00 | 0.72238 | 0.1255 | 639768
2016-08-25 19:00 | 0.70157 | 0.11461 | 652454
2016-08-25 20:00 | 0.67938 | 0.10615 | 659693
2016-08-25 21:00 | 0.64155 | 0.098582 | 660450
2016-08-25 22:00 | 0.58744 | 0.092967 | 651636
2016-08-25 23:00 | 0.48602 | 0.094251 | 636994
2016-08-26 | 0.33693 | 0.13664 | 625254
2016-08-26 01:00 | 0.11164 | 0.20275 | 606013
2016-08-26 02:00 | 0.00012143 | 0.23386 | 572344
2016-08-26 03:00 | 0 | 0.24303 | 533346
2016-08-26 04:00 | 0 | 0.24733 | 497549
2016-08-26 05:00 | 0 | 0.25384 | 467937
2016-08-26 06:00 | 0 | 0.26083 | 444734
2016-08-26 07:00 | 0 | 0.26509 | 428458
2016-08-26 08:00 | 0 | 0.26099 | 420866
2016-08-26 09:00 | 0 | 0.24152 | 425519
2016-08-26 10:00 | 0 | 0.22178 | 444728
2016-08-26 11:00 | 0 | 0.20676 | 466043
2016-08-26 12:00 | 0.00091518 | 0.13815 | 487524
2016-08-26 13:00 | 0.15143 | 0.054934 | 514353
2016-08-26 14:00 | 0.45747 | 0.063852 | 545261
2016-08-26 15:00 | 0.6085 | 0.079083 | 576723
2016-08-26 16:00 | 0.68776 | 0.081088 | 603840
2016-08-26 17:00 | 0.69877 | 0.079802 | 625441
2016-08-26 18:00 | 0.69527 | 0.080306 | 641847
2016-08-26 19:00 | 0.68315 | 0.083409 | 651451
2016-08-26 20:00 | 0.67757 | 0.088855 | 655480
2016-08-26 21:00 | 0.65818 | 0.091578 | 653550
2016-08-26 22:00 | 0.62565 | 0.092799 | 639815
2016-08-26 23:00 | 0.53257 | 0.10342 | 617267
2016-08-27 | 0.36912 | 0.16296 | 600923
2016-08-27 01:00 | 0.10772 | 0.29295 | 580016
2016-08-27 02:00 | 8.82e-05 | 0.34269 | 549444
2016-08-27 03:00 | 0 | 0.34466 | 516865
2016-08-27 04:00 | 0 | 0.32549 | 484549
2016-08-27 05:00 | 0 | 0.30134 | 455263
2016-08-27 06:00 | 0 | 0.28369 | 431590
2016-08-27 07:00 | 0 | 0.27119 | 414085
2016-08-27 08:00 | 0 | 0.2596 | 404444
2016-08-27 09:00 | 0 | 0.24432 | 400736
2016-08-27 10:00 | 0 | 0.22976 | 403135
2016-08-27 11:00 | 0 | 0.21675 | 411095
2016-08-27 12:00 | 0.0013379 | 0.17531 | 431558
2016-08-27 13:00 | 0.19779 | 0.094248 | 461423
2016-08-27 14:00 | 0.52467 | 0.080179 | 494132
2016-08-27 15:00 | 0.66568 | 0.083477 | 525588
2016-08-27 16:00 | 0.73359 | 0.082004 | 554105
2016-08-27 17:00 | 0.73622 | 0.081013 | 576251
2016-08-27 18:00 | 0.72366 | 0.084226 | 591311
2016-08-27 19:00 | 0.7078 | 0.090188 | 600803
2016-08-27 20:00 | 0.6966 | 0.094977 | 606858
2016-08-27 21:00 | 0.67443 | 0.096909 | 604271
2016-08-27 22:00 | 0.63086 | 0.10044 | 598870
2016-08-27 23:00 | 0.52953 | 0.1185 | 582528
2016-08-28 | 0.37143 | 0.21214 | 569917
2016-08-28 01:00 | 0.10772 | 0.39989 | 553360
2016-08-28 02:00 | 6.99e-05 | 0.50411 | 527742
2016-08-28 03:00 | 0 | 0.56779 | 498208
2016-08-28 04:00 | 0 | 0.5835 | 468879
2016-08-28 05:00 | 0 | 0.57876 | 442377
2016-08-28 06:00 | 0 | 0.56108 | 421597
2016-08-28 07:00 | 0 | 0.53709 | 406476
2016-08-28 08:00 | 0 | 0.50794 | 395549
2016-08-28 09:00 | 0 | 0.46967 | 390437
2016-08-28 10:00 | 0 | 0.43086 | 390275
2016-08-28 11:00 | 0 | 0.39412 | 394254
2016-08-28 12:00 | 0.001114 | 0.29666 | 413566
2016-08-28 13:00 | 0.16993 | 0.14677 | 444935
2016-08-28 14:00 | 0.51481 | 0.11337 | 478450
2016-08-28 15:00 | 0.70123 | 0.12905 | 511645
2016-08-28 16:00 | 0.74097 | 0.13346 | 544093
2016-08-28 17:00 | 0.73852 | 0.1429 | 570618
2016-08-28 18:00 | 0.7271 | 0.15782 | 591249
2016-08-28 19:00 | 0.70835 | 0.17169 | 604776
2016-08-28 20:00 | 0.69415 | 0.18176 | 615064
2016-08-28 21:00 | 0.66962 | 0.19337 | 618991
2016-08-28 22:00 | 0.63207 | 0.21031 | 613165
2016-08-28 23:00 | 0.54545 | 0.24449 | 600665
2016-08-29 | 0.39528 | 0.34037 | 591304
2016-08-29 01:00 | 0.10675 | 0.45827 | 573739
2016-08-29 02:00 | 5.59e-05 | 0.48791 | 542108
2016-08-29 03:00 | 0 | 0.46879 | 506758
2016-08-29 04:00 | 0 | 0.44464 | 473517
2016-08-29 05:00 | 0 | 0.41794 | 446810
2016-08-29 06:00 | 0 | 0.38593 | 426452
2016-08-29 07:00 | 0 | 0.34588 | 412154
2016-08-29 08:00 | 0 | 0.30888 | 407216
2016-08-29 09:00 | 0 | 0.26784 | 414170
2016-08-29 10:00 | 0 | 0.23722 | 436856
2016-08-29 11:00 | 0 | 0.21294 | 457948
2016-08-29 12:00 | 0.00035055 | 0.15933 | 478038
2016-08-29 13:00 | 0.11591 | 0.093916 | 505765
2016-08-29 14:00 | 0.4552 | 0.09843 | 537954
2016-08-29 15:00 | 0.64028 | 0.10148 | 569735
2016-08-29 16:00 | 0.68052 | 0.10179 | 599965
2016-08-29 17:00 | 0.68775 | 0.10087 | 625021
2016-08-29 18:00 | 0.68073 | 0.099487 | 643308
2016-08-29 19:00 | 0.66668 | 0.097022 | 654056
2016-08-29 20:00 | 0.65452 | 0.093777 | 659447
2016-08-29 21:00 | 0.63131 | 0.089649 | 660975
2016-08-29 22:00 | 0.5926 | 0.08957 | 653722
2016-08-29 23:00 | 0.50494 | 0.097512 | 638313
2016-08-30 | 0.34953 | 0.13695 | 627299
2016-08-30 01:00 | 0.087471 | 0.24224 | 604806
2016-08-30 02:00 | 3.78e-05 | 0.29957 | 566777
2016-08-30 03:00 | 0 | 0.30269 | 525022
2016-08-30 04:00 | 0 | 0.28566 | 488171
2016-08-30 05:00 | 0 | 0.2605 | 457494
2016-08-30 06:00 | 0 | 0.23564 | 433597
2016-08-30 07:00 | 0 | 0.21216 | 417950
2016-08-30 08:00 | 0 | 0.19368 | 410177
2016-08-30 09:00 | 0 | 0.18147 | 416385
2016-08-30 10:00 | 0 | 0.17555 | 437575
2016-08-30 11:00 | 0 | 0.17022 | 456389
2016-08-30 12:00 | 0.00053928 | 0.14054 | 474287
2016-08-30 13:00 | 0.13172 | 0.069301 | 498228
2016-08-30 14:00 | 0.46218 | 0.063872 | 528147
2016-08-30 15:00 | 0.64212 | 0.078612 | 558262
2016-08-30 16:00 | 0.68701 | 0.079106 | 585627
2016-08-30 17:00 | 0.69402 | 0.077045 | 610613
2016-08-30 18:00 | 0.68564 | 0.077924 | 629443
2016-08-30 19:00 | 0.67238 | 0.0816 | 642942
2016-08-30 20:00 | 0.66437 | 0.085914 | 651700
2016-08-30 21:00 | 0.6468 | 0.090645 | 654714
2016-08-30 22:00 | 0.61424 | 0.10067 | 646260
2016-08-30 23:00 | 0.52036 | 0.12602 | 631370
2016-08-31 | 0.35379 | 0.19801 | 620327
2016-08-31 01:00 | 0.084828 | 0.32277 | 599178
2016-08-31 02:00 | 2.16e-05 | 0.3719 | 562468
2016-08-31 03:00 | 0 | 0.36627 | 522581
2016-08-31 04:00 | 0 | 0.34445 | 487285
2016-08-31 05:00 | 0 | 0.31393 | 460254
2016-08-31 06:00 | 0 | 0.28812 | 436830
2016-08-31 07:00 | 0 | 0.2679 | 423222
2016-08-31 08:00 | 0 | 0.24853 | 416224
2016-08-31 09:00 | 0 | 0.23066 | 422535
2016-08-31 10:00 | 0 | 0.21796 | 442793
2016-08-31 11:00 | 0 | 0.21192 | 462873
2016-08-31 12:00 | 0.00039584 | 0.17745 | 481439
2016-08-31 13:00 | 0.13336 | 0.09154 | 503448
2016-08-31 14:00 | 0.46067 | 0.077274 | 531164
2016-08-31 15:00 | 0.66748 | 0.11177 | 558056
2016-08-31 16:00 | 0.71397 | 0.13861 | 583431
2016-08-31 17:00 | 0.71473 | 0.15446 | 606050
2016-08-31 18:00 | 0.70306 | 0.16454 | 622657
2016-08-31 19:00 | 0.68818 | 0.17267 | 632821
2016-08-31 20:00 | 0.67664 | 0.18262 | 640752
2016-08-31 21:00 | 0.65788 | 0.19286 | 640375
2016-08-31 22:00 | 0.61744 | 0.20399 | 631718
2016-08-31 23:00 | 0.52175 | 0.22835 | 619018
2016-09-01 | 0.3516 | 0.31722 | 609097
2016-09-01 01:00 | 0.084384 | 0.41979 | 588286
2016-09-01 02:00 | 2.92e-05 | 0.42808 | 555048
2016-09-01 03:00 | 0 | 0.41544 | 516859
2016-09-01 04:00 | 0 | 0.40646 | 482326
2016-09-01 05:00 | 0 | 0.38752 | 453317
2016-09-01 06:00 | 0 | 0.36493 | 431277
2016-09-01 07:00 | 0 | 0.35083 | 415650
2016-09-01 08:00 | 0 | 0.33842 | 408914
2016-09-01 09:00 | 0 | 0.32012 | 414048
2016-09-01 10:00 | 0 | 0.3103 | 435041
2016-09-01 11:00 | 0 | 0.30604 | 454300
2016-09-01 12:00 | 0.0005094 | 0.25121 | 469139
2016-09-01 13:00 | 0.15226 | 0.14592 | 490089
2016-09-01 14:00 | 0.49696 | 0.17423 | 514772
2016-09-01 15:00 | 0.65849 | 0.22207 | 538909
2016-09-01 16:00 | 0.71559 | 0.23451 | 559226
2016-09-01 17:00 | 0.70821 | 0.23584 | 577014
2016-09-01 18:00 | 0.69031 | 0.23851 | 588812
2016-09-01 19:00 | 0.66929 | 0.24393 | 595831
2016-09-01 20:00 | 0.65549 | 0.25295 | 599406
2016-09-01 21:00 | 0.63119 | 0.26995 | 599573
2016-09-01 22:00 | 0.58734 | 0.30074 | 590983
2016-09-01 23:00 | 0.49045 | 0.3475 | 579268
2016-09-02 | 0.32412 | 0.47134 | 570677
2016-09-02 01:00 | 0.084028 | 0.61715 | 555203
2016-09-02 02:00 | 2.26e-05 | 0.63021 | 524072
2016-09-02 03:00 | 0 | 0.60275 | 489864
2016-09-02 04:00 | 0 | 0.56072 | 458419
2016-09-02 05:00 | 0 | 0.52325 | 432694
2016-09-02 06:00 | 0 | 0.49734 | 411570
2016-09-02 07:00 | 0 | 0.47989 | 397043
2016-09-02 08:00 | 0 | 0.46549 | 390801
2016-09-02 09:00 | 0 | 0.44282 | 395237
2016-09-02 10:00 | 0 | 0.4255 | 411279
2016-09-02 11:00 | 0 | 0.4151 | 429471
2016-09-02 12:00 | 0.00042728 | 0.3484 | 443622
2016-09-02 13:00 | 0.1337 | 0.30817 | 461899
2016-09-02 14:00 | 0.50201 | 0.37917 | 482422
2016-09-02 15:00 | 0.66406 | 0.39159 | 500856
2016-09-02 16:00 | 0.74447 | 0.38336 | 516563
2016-09-02 17:00 | 0.7379 | 0.37678 | 531791
2016-09-02 18:00 | 0.71512 | 0.37269 | 544019
2016-09-02 19:00 | 0.69416 | 0.37365 | 551969
2016-09-02 20:00 | 0.686 | 0.3788 | 557436
2016-09-02 21:00 | 0.669 | 0.38868 | 558648
2016-09-02 22:00 | 0.62719 | 0.40654 | 549446
2016-09-02 23:00 | 0.53124 | 0.44497 | 535830
2016-09-03 | 0.36338 | 0.55731 | 525082
2016-09-03 01:00 | 0.076612 | 0.69957 | 509780
2016-09-03 02:00 | 1.16e-05 | 0.73045 | 484607
2016-09-03 03:00 | 0 | 0.72024 | 455399
2016-09-03 04:00 | 0 | 0.69218 | 428410
2016-09-03 05:00 | 0 | 0.6557 | 405539
2016-09-03 06:00 | 0 | 0.62371 | 386607
2016-09-03 07:00 | 0 | 0.59174 | 372541
2016-09-03 08:00 | 0 | 0.56654 | 363495
2016-09-03 09:00 | 0 | 0.53006 | 359961
2016-09-03 10:00 | 0 | 0.48457 | 362478
2016-09-03 11:00 | 0 | 0.45141 | 365475
2016-09-03 12:00 | 0.00026946 | 0.37715 | 378162
2016-09-03 13:00 | 0.14297 | 0.30753 | 398947
2016-09-03 14:00 | 0.46494 | 0.36399 | 422857
2016-09-03 15:00 | 0.65628 | 0.3858 | 445178
2016-09-03 16:00 | 0.71378 | 0.37665 | 465906
2016-09-03 17:00 | 0.7163 | 0.37307 | 482753
2016-09-03 18:00 | 0.70862 | 0.37758 | 496541
2016-09-03 19:00 | 0.69919 | 0.38274 | 507892
2016-09-03 20:00 | 0.6969 | 0.38671 | 516890
2016-09-03 21:00 | 0.68603 | 0.39511 | 521120
2016-09-03 22:00 | 0.64744 | 0.41264 | 517258
2016-09-03 23:00 | 0.55155 | 0.44524 | 507028
2016-09-04 | 0.36376 | 0.5436 | 497324
2016-09-04 01:00 | 0.06943 | 0.6567 | 483109
2016-09-04 02:00 | 1.07e-05 | 0.66084 | 460774
2016-09-04 03:00 | 0 | 0.63165 | 435321
2016-09-04 04:00 | 0 | 0.59471 | 410858
2016-09-04 05:00 | 0 | 0.55744 | 389279
2016-09-04 06:00 | 0 | 0.51656 | 372139
2016-09-04 07:00 | 0 | 0.48101 | 359705
2016-09-04 08:00 | 0 | 0.45409 | 352011
2016-09-04 09:00 | 0 | 0.43479 | 348343
2016-09-04 10:00 | 0 | 0.42339 | 347660
2016-09-04 11:00 | 0 | 0.41171 | 350404
2016-09-04 12:00 | 0.00018684 | 0.38081 | 362722
2016-09-04 13:00 | 0.15832 | 0.34319 | 385606
2016-09-04 14:00 | 0.52897 | 0.41473 | 411518
2016-09-04 15:00 | 0.73945 | 0.43932 | 436974
2016-09-04 16:00 | 0.77549 | 0.44193 | 461851
2016-09-04 17:00 | 0.7805 | 0.45039 | 483097
2016-09-04 18:00 | 0.77441 | 0.47322 | 499644
2016-09-04 19:00 | 0.76705 | 0.50443 | 512563
2016-09-04 20:00 | 0.76947 | 0.53568 | 522026
2016-09-04 21:00 | 0.77008 | 0.56743 | 526330
2016-09-04 22:00 | 0.74048 | 0.60133 | 521745
2016-09-04 23:00 | 0.63792 | 0.63486 | 509010
2016-09-05 | 0.42382 | 0.68672 | 499706
2016-09-05 01:00 | 0.075843 | 0.73287 | 485495
2016-09-05 02:00 | 1.29e-05 | 0.71088 | 462737
2016-09-05 03:00 | 0 | 0.6759 | 437089
2016-09-05 04:00 | 0 | 0.64226 | 412375
2016-09-05 05:00 | 0 | 0.61815 | 389910
2016-09-05 06:00 | 0 | 0.59708 | 373373
2016-09-05 07:00 | 0 | 0.57453 | 361629
2016-09-05 08:00 | 0 | 0.55566 | 354901
2016-09-05 09:00 | 0 | 0.53056 | 353197
2016-09-05 10:00 | 0 | 0.49888 | 356613
2016-09-05 11:00 | 0 | 0.46073 | 359505
2016-09-05 12:00 | 0.00014488 | 0.39663 | 371656
2016-09-05 13:00 | 0.15765 | 0.35235 | 397428
2016-09-05 14:00 | 0.57277 | 0.43836 | 429589
2016-09-05 15:00 | 0.78851 | 0.4626 | 461590
2016-09-05 16:00 | 0.81151 | 0.44936 | 490153
2016-09-05 17:00 | 0.80625 | 0.44136 | 513829
2016-09-05 18:00 | 0.79084 | 0.45141 | 532803
2016-09-05 19:00 | 0.77794 | 0.47338 | 547506
2016-09-05 20:00 | 0.77776 | 0.49274 | 559333
2016-09-05 21:00 | 0.77395 | 0.50103 | 567243
2016-09-05 22:00 | 0.74489 | 0.50762 | 566801
2016-09-05 23:00 | 0.64096 | 0.52507 | 558791
2016-09-06 | 0.416 | 0.57101 | 553560
2016-09-06 01:00 | 0.070994 | 0.62158 | 536653
2016-09-06 02:00 | 6.73e-06 | 0.6235 | 505417
2016-09-06 03:00 | 0 | 0.59236 | 471840
2016-09-06 04:00 | 0 | 0.55981 | 441900
2016-09-06 05:00 | 0 | 0.53875 | 416467
2016-09-06 06:00 | 0 | 0.52459 | 397731
2016-09-06 07:00 | 0 | 0.51512 | 385563
2016-09-06 08:00 | 0 | 0.5044 | 381781
2016-09-06 09:00 | 0 | 0.49314 | 390414
2016-09-06 10:00 | 0 | 0.47218 | 414539
2016-09-06 11:00 | 0 | 0.45328 | 437133
2016-09-06 12:00 | 0.00010323 | 0.41179 | 457047
2016-09-06 13:00 | 0.1403 | 0.38361 | 482950
2016-09-06 14:00 | 0.53133 | 0.44537 | 513254
2016-09-06 15:00 | 0.71545 | 0.43082 | 543266
2016-09-06 16:00 | 0.73158 | 0.38439 | 570498
2016-09-06 17:00 | 0.72583 | 0.33436 | 596132
2016-09-06 18:00 | 0.70407 | 0.31185 | 616338
2016-09-06 19:00 | 0.67771 | 0.31541 | 630808
2016-09-06 20:00 | 0.65261 | 0.32618 | 640366
2016-09-06 21:00 | 0.61806 | 0.33867 | 643927
2016-09-06 22:00 | 0.56539 | 0.35074 | 637359
2016-09-06 23:00 | 0.46827 | 0.36837 | 624075
2016-09-07 | 0.31564 | 0.41957 | 613268
2016-09-07 01:00 | 0.065678 | 0.47573 | 590777
2016-09-07 02:00 | 5.32e-06 | 0.49863 | 555333
2016-09-07 03:00 | 0 | 0.50038 | 518248
2016-09-07 04:00 | 0 | 0.48857 | 483143
2016-09-07 05:00 | 0 | 0.48046 | 453597
2016-09-07 06:00 | 0 | 0.47474 | 430734
2016-09-07 07:00 | 0 | 0.45847 | 415236
2016-09-07 08:00 | 0 | 0.44125 | 409003
2016-09-07 09:00 | 0 | 0.42675 | 416585
2016-09-07 10:00 | 0 | 0.42283 | 440038
2016-09-07 11:00 | 0 | 0.41129 | 460425
2016-09-07 12:00 | 3.04e-05 | 0.37969 | 478984
2016-09-07 13:00 | 0.077208 | 0.32009 | 502651
2016-09-07 14:00 | 0.38159 | 0.40526 | 531556
2016-09-07 15:00 | 0.57 | 0.46492 | 561068
2016-09-07 16:00 | 0.61425 | 0.44697 | 589066
2016-09-07 17:00 | 0.63063 | 0.43094 | 612874
2016-09-07 18:00 | 0.63253 | 0.43122 | 631647
2016-09-07 19:00 | 0.62435 | 0.43771 | 644930
2016-09-07 20:00 | 0.61515 | 0.44628 | 653355
2016-09-07 21:00 | 0.59341 | 0.4578 | 656020
2016-09-07 22:00 | 0.55475 | 0.46498 | 648378
2016-09-07 23:00 | 0.46749 | 0.47345 | 635022
2016-09-08 | 0.31342 | 0.53831 | 623500
2016-09-08 01:00 | 0.054098 | 0.62503 | 600621
2016-09-08 02:00 | 2.33e-06 | 0.61651 | 564849
2016-09-08 03:00 | 0 | 0.59328 | 525607
2016-09-08 04:00 | 0 | 0.56996 | 490421
2016-09-08 05:00 | 0 | 0.54592 | 461164
2016-09-08 06:00 | 0 | 0.51959 | 438309
2016-09-08 07:00 | 0 | 0.49583 | 423023
2016-09-08 08:00 | 0 | 0.47013 | 416468
2016-09-08 09:00 | 0 | 0.43953 | 424161
2016-09-08 10:00 | 0 | 0.41904 | 448419
2016-09-08 11:00 | 0 | 0.41333 | 469557
2016-09-08 12:00 | 4.93e-05 | 0.37779 | 484677
2016-09-08 13:00 | 0.12067 | 0.24942 | 506377
2016-09-08 14:00 | 0.52818 | 0.23194 | 535641
2016-09-08 15:00 | 0.73713 | 0.26576 | 564311
2016-09-08 16:00 | 0.77819 | 0.26312 | 591052
2016-09-08 17:00 | 0.7786 | 0.26018 | 614819
2016-09-08 18:00 | 0.76609 | 0.27032 | 633513
2016-09-08 19:00 | 0.75627 | 0.28516 | 646581
2016-09-08 20:00 | 0.7584 | 0.30114 | 654955
2016-09-08 21:00 | 0.7528 | 0.31358 | 657602
2016-09-08 22:00 | 0.72214 | 0.32404 | 649221
2016-09-08 23:00 | 0.62115 | 0.34807 | 636235
2016-09-09 | 0.42545 | 0.45011 | 625267
2016-09-09 01:00 | 0.059403 | 0.55189 | 601889
2016-09-09 02:00 | 9.8e-07 | 0.58367 | 564918
2016-09-09 03:00 | 0 | 0.58499 | 526930
2016-09-09 04:00 | 0 | 0.56177 | 491451
2016-09-09 05:00 | 0 | 0.53225 | 461648
2016-09-09 06:00 | 0 | 0.50322 | 438210
2016-09-09 07:00 | 0 | 0.48058 | 422423
2016-09-09 08:00 | 0 | 0.45954 | 415921
2016-09-09 09:00 | 0 | 0.43938 | 423218
2016-09-09 10:00 | 0 | 0.42414 | 446054
2016-09-09 11:00 | 0 | 0.41289 | 467381
2016-09-09 12:00 | 5.01e-05 | 0.37101 | 482993
2016-09-09 13:00 | 0.13596 | 0.26012 | 506442
2016-09-09 14:00 | 0.56312 | 0.35042 | 534724
2016-09-09 15:00 | 0.76286 | 0.38755 | 563014
2016-09-09 16:00 | 0.79114 | 0.36953 | 588325
2016-09-09 17:00 | 0.78778 | 0.35736 | 611508
2016-09-09 18:00 | 0.77474 | 0.3688 | 629152
2016-09-09 19:00 | 0.76381 | 0.40082 | 640895
2016-09-09 20:00 | 0.76593 | 0.44186 | 647977
2016-09-09 21:00 | 0.76335 | 0.46812 | 647514
2016-09-09 22:00 | 0.73382 | 0.48941 | 635007
2016-09-09 23:00 | 0.63214 | 0.5108 | 616608
2016-09-10 | 0.41181 | 0.56897 | 602141
2016-09-10 01:00 | 0.059859 | 0.64842 | 579290
2016-09-10 02:00 | 5.4e-07 | 0.64127 | 548551
2016-09-10 03:00 | 0 | 0.63131 | 515363
2016-09-10 04:00 | 0 | 0.63739 | 482675
2016-09-10 05:00 | 0 | 0.6405 | 452595
2016-09-10 06:00 | 0 | 0.63363 | 429718
2016-09-10 07:00 | 0 | 0.6356 | 412703
2016-09-10 08:00 | 0 | 0.60954 | 402092
2016-09-10 09:00 | 0 | 0.56355 | 398700
2016-09-10 10:00 | 0 | 0.52876 | 401747
2016-09-10 11:00 | 0 | 0.52162 | 408440
2016-09-10 12:00 | 3.62e-05 | 0.47306 | 426216
2016-09-10 13:00 | 0.12263 | 0.31883 | 452245
2016-09-10 14:00 | 0.51814 | 0.32376 | 482481
2016-09-10 15:00 | 0.73543 | 0.3647 | 511554
2016-09-10 16:00 | 0.77706 | 0.36158 | 535911
2016-09-10 17:00 | 0.77439 | 0.33169 | 554524
2016-09-10 18:00 | 0.76233 | 0.30473 | 567796
2016-09-10 19:00 | 0.7548 | 0.28373 | 576545
2016-09-10 20:00 | 0.76031 | 0.26759 | 581338
2016-09-10 21:00 | 0.76214 | 0.25588 | 580827
2016-09-10 22:00 | 0.73553 | 0.23858 | 572569
2016-09-10 23:00 | 0.63355 | 0.22967 | 561112
2016-09-11 | 0.40183 | 0.2856 | 551027
2016-09-11 01:00 | 0.053466 | 0.35522 | 533658
2016-09-11 02:00 | 6.39e-08 | 0.41759 | 506921
2016-09-11 03:00 | 0 | 0.48788 | 477279
2016-09-11 04:00 | 0 | 0.55253 | 447993
2016-09-11 05:00 | 0 | 0.59571 | 422117
2016-09-11 06:00 | 0 | 0.62527 | 402358
2016-09-11 07:00 | 0 | 0.64004 | 386718
2016-09-11 08:00 | 0 | 0.64289 | 376287
2016-09-11 09:00 | 0 | 0.62314 | 371742
2016-09-11 10:00 | 0 | 0.59967 | 372620
2016-09-11 11:00 | 0 | 0.5854 | 375875
2016-09-11 12:00 | 5.79e-05 | 0.53601 | 389538
2016-09-11 13:00 | 0.13226 | 0.33557 | 412784
2016-09-11 14:00 | 0.55601 | 0.30007 | 437043
2016-09-11 15:00 | 0.73747 | 0.3757 | 459920
2016-09-11 16:00 | 0.77957 | 0.40624 | 482980
2016-09-11 17:00 | 0.77104 | 0.41338 | 503234
2016-09-11 18:00 | 0.75592 | 0.41529 | 519746
2016-09-11 19:00 | 0.74167 | 0.4182 | 532370
2016-09-11 20:00 | 0.73924 | 0.42054 | 542155
2016-09-11 21:00 | 0.73171 | 0.42141 | 547828
2016-09-11 22:00 | 0.69581 | 0.42601 | 543941
2016-09-11 23:00 | 0.57889 | 0.49346 | 534700
2016-09-12 | 0.3588 | 0.69236 | 527731
2016-09-12 01:00 | 0.050499 | 0.79047 | 509612
2016-09-12 02:00 | 0 | 0.8117 | 480759
2016-09-12 03:00 | 0 | 0.80437 | 449727
2016-09-12 04:00 | 0 | 0.77898 | 420593
2016-09-12 05:00 | 0 | 0.747 | 395761
2016-09-12 06:00 | 0 | 0.71075 | 377690
2016-09-12 07:00 | 0 | 0.68169 | 366274
2016-09-12 08:00 | 0 | 0.64732 | 363221
2016-09-12 09:00 | 0 | 0.61388 | 371835
2016-09-12 10:00 | 0 | 0.58567 | 395317
2016-09-12 11:00 | 0 | 0.56227 | 417166
2016-09-12 12:00 | 2.52e-05 | 0.51535 | 432034
2016-09-12 13:00 | 0.084892 | 0.41809 | 452760
2016-09-12 14:00 | 0.45872 | 0.51642 | 476402
2016-09-12 15:00 | 0.65191 | 0.56437 | 499707
2016-09-12 16:00 | 0.70802 | 0.53504 | 521331
2016-09-12 17:00 | 0.70983 | 0.50894 | 542091
2016-09-12 18:00 | 0.69497 | 0.49316 | 559929
2016-09-12 19:00 | 0.67312 | 0.47587 | 572163
2016-09-12 20:00 | 0.65761 | 0.45301 | 580272
2016-09-12 21:00 | 0.63515 | 0.42591 | 582208
2016-09-12 22:00 | 0.5888 | 0.41477 | 573717
2016-09-12 23:00 | 0.48558 | 0.44383 | 562447
2016-09-13 | 0.30755 | 0.51069 | 553340
2016-09-13 01:00 | 0.043115 | 0.54154 | 531862
2016-09-13 02:00 | 0 | 0.52039 | 499804
2016-09-13 03:00 | 0 | 0.50129 | 463720
2016-09-13 04:00 | 0 | 0.47326 | 431172
2016-09-13 05:00 | 0 | 0.44345 | 406107
2016-09-13 06:00 | 0 | 0.41869 | 388315
2016-09-13 07:00 | 0 | 0.3953 | 376303
2016-09-13 08:00 | 0 | 0.37237 | 373384
2016-09-13 09:00 | 0 | 0.33872 | 381489
2016-09-13 10:00 | 0 | 0.30812 | 405252
2016-09-13 11:00 | 0 | 0.28321 | 427960
2016-09-13 12:00 | 3.63e-06 | 0.24305 | 443105
2016-09-13 13:00 | 0.098759 | 0.19813 | 463253
2016-09-13 14:00 | 0.48765 | 0.18891 | 485936
2016-09-13 15:00 | 0.68484 | 0.17063 | 507323
2016-09-13 16:00 | 0.73496 | 0.13881 | 529282
2016-09-13 17:00 | 0.72987 | 0.11582 | 549796
2016-09-13 18:00 | 0.70814 | 0.10381 | 566080
2016-09-13 19:00 | 0.6886 | 0.09811 | 577699
2016-09-13 20:00 | 0.6766 | 0.098174 | 585213
2016-09-13 21:00 | 0.65312 | 0.10082 | 586393
2016-09-13 22:00 | 0.59897 | 0.10683 | 576414
2016-09-13 23:00 | 0.46862 | 0.12438 | 564411
2016-09-14 | 0.25519 | 0.17146 | 557510
2016-09-14 01:00 | 0.031 | 0.24224 | 538277
2016-09-14 02:00 | 0 | 0.24835 | 509253
2016-09-14 03:00 | 0 | 0.25674 | 473004
2016-09-14 04:00 | 0 | 0.27518 | 438738
2016-09-14 05:00 | 0 | 0.28682 | 411716
2016-09-14 06:00 | 0 | 0.29335 | 392440
2016-09-14 07:00 | 0 | 0.29836 | 381027
2016-09-14 08:00 | 0 | 0.29737 | 377224
2016-09-14 09:00 | 0 | 0.27877 | 385772
2016-09-14 10:00 | 0 | 0.2557 | 410618
2016-09-14 11:00 | 0 | 0.24014 | 433998
2016-09-14 12:00 | 1.25e-05 | 0.21306 | 451544
2016-09-14 13:00 | 0.062715 | 0.117 | 472214
2016-09-14 14:00 | 0.41679 | 0.13624 | 496004
2016-09-14 15:00 | 0.64405 | 0.16328 | 519969
2016-09-14 16:00 | 0.70053 | 0.16494 | 542546
2016-09-14 17:00 | 0.7088 | 0.168 | 563715
2016-09-14 18:00 | 0.70223 | 0.1725 | 579326
2016-09-14 19:00 | 0.69312 | 0.17653 | 590339
2016-09-14 20:00 | 0.69411 | 0.17693 | 597164
2016-09-14 21:00 | 0.68203 | 0.17868 | 596445
2016-09-14 22:00 | 0.64042 | 0.18403 | 585395
2016-09-14 23:00 | 0.5354 | 0.19458 | 572760
2016-09-15 | 0.33754 | 0.30234 | 562942
2016-09-15 01:00 | 0.036458 | 0.43446 | 541029
2016-09-15 02:00 | 0 | 0.44941 | 508860
2016-09-15 03:00 | 0 | 0.42996 | 471861
2016-09-15 04:00 | 0 | 0.4063 | 437274
2016-09-15 05:00 | 0 | 0.3868 | 409873
2016-09-15 06:00 | 0 | 0.37404 | 390396
2016-09-15 07:00 | 0 | 0.35734 | 377710
2016-09-15 08:00 | 0 | 0.34293 | 372857
2016-09-15 09:00 | 0 | 0.32485 | 380669
2016-09-15 10:00 | 0 | 0.312 | 405076
2016-09-15 11:00 | 0 | 0.31077 | 426605
2016-09-15 12:00 | 8.33e-06 | 0.28883 | 441383
2016-09-15 13:00 | 0.070045 | 0.19048 | 461221
2016-09-15 14:00 | 0.48207 | 0.15595 | 483767
2016-09-15 15:00 | 0.7095 | 0.18163 | 506225
2016-09-15 16:00 | 0.73563 | 0.20369 | 526880
2016-09-15 17:00 | 0.7313 | 0.22435 | 546504
2016-09-15 18:00 | 0.71782 | 0.24697 | 561739
2016-09-15 19:00 | 0.70417 | 0.26595 | 572572
2016-09-15 20:00 | 0.70455 | 0.27082 | 579275
2016-09-15 21:00 | 0.70372 | 0.2654 | 579583
2016-09-15 22:00 | 0.68179 | 0.27219 | 570244
2016-09-15 23:00 | 0.59385 | 0.30626 | 559133
2016-09-16 | 0.3736 | 0.39517 | 552439
2016-09-16 01:00 | 0.031103 | 0.46943 | 532841
2016-09-16 02:00 | 0 | 0.47931 | 502456
2016-09-16 03:00 | 0 | 0.46696 | 467791
2016-09-16 04:00 | 0 | 0.44576 | 435036
2016-09-16 05:00 | 0 | 0.42056 | 408298
2016-09-16 06:00 | 0 | 0.39844 | 389324
2016-09-16 07:00 | 0 | 0.38158 | 376567
2016-09-16 08:00 | 0 | 0.37065 | 372278
2016-09-16 09:00 | 0 | 0.34719 | 379772
2016-09-16 10:00 | 0 | 0.32729 | 403765
2016-09-16 11:00 | 0 | 0.31913 | 426434
2016-09-16 12:00 | 4.47e-06 | 0.30555 | 441129
2016-09-16 13:00 | 0.078259 | 0.20153 | 460947
2016-09-16 14:00 | 0.50524 | 0.17287 | 482425
2016-09-16 15:00 | 0.76579 | 0.21351 | 503225
2016-09-16 16:00 | 0.79237 | 0.21902 | 522004
2016-09-16 17:00 | 0.78681 | 0.21534 | 539250
2016-09-16 18:00 | 0.77001 | 0.21332 | 552449
2016-09-16 19:00 | 0.75879 | 0.21598 | 562395
2016-09-16 20:00 | 0.76288 | 0.21801 | 568008
2016-09-16 21:00 | 0.76235 | 0.21432 | 566868
2016-09-16 22:00 | 0.73049 | 0.20555 | 556300
2016-09-16 23:00 | 0.62448 | 0.19847 | 543980
2016-09-17 | 0.37913 | 0.22838 | 533857
2016-09-17 01:00 | 0.031625 | 0.26015 | 514936
2016-09-17 02:00 | 0 | 0.2746 | 491140
2016-09-17 03:00 | 0 | 0.28235 | 461461
2016-09-17 04:00 | 0 | 0.29124 | 432146
2016-09-17 05:00 | 0 | 0.30886 | 407483
2016-09-17 06:00 | 0 | 0.32707 | 388124
2016-09-17 07:00 | 0 | 0.34052 | 375365
2016-09-17 08:00 | 0 | 0.35263 | 367743
2016-09-17 09:00 | 0 | 0.36109 | 366707
2016-09-17 10:00 | 0 | 0.36775 | 372011
2016-09-17 11:00 | 0 | 0.37452 | 379978
2016-09-17 12:00 | 2.9e-06 | 0.36046 | 395702
2016-09-17 13:00 | 0.087556 | 0.22406 | 418046
2016-09-17 14:00 | 0.49513 | 0.12012 | 442054
2016-09-17 15:00 | 0.73987 | 0.12385 | 465066
2016-09-17 16:00 | 0.76538 | 0.15772 | 485343
2016-09-17 17:00 | 0.76077 | 0.17454 | 502464
2016-09-17 18:00 | 0.74596 | 0.18281 | 516397
2016-09-17 19:00 | 0.7373 | 0.19596 | 526818
2016-09-17 20:00 | 0.74254 | 0.20978 | 535561
2016-09-17 21:00 | 0.7415 | 0.22073 | 539564
2016-09-17 22:00 | 0.71569 | 0.22386 | 535724
2016-09-17 23:00 | 0.59783 | 0.25415 | 528480
2016-09-18 | 0.35252 | 0.35893 | 521396
2016-09-18 01:00 | 0.028435 | 0.47082 | 504388
2016-09-18 02:00 | 0 | 0.53622 | 480604
2016-09-18 03:00 | 0 | 0.58871 | 453704
2016-09-18 04:00 | 0 | 0.63165 | 426816
2016-09-18 05:00 | 0 | 0.66132 | 403371
2016-09-18 06:00 | 0 | 0.66927 | 384582
2016-09-18 07:00 | 0 | 0.66554 | 370698
2016-09-18 08:00 | 0 | 0.65065 | 362522
2016-09-18 09:00 | 0 | 0.63098 | 360159
2016-09-18 10:00 | 0 | 0.60523 | 363022
2016-09-18 11:00 | 0 | 0.58298 | 368632
2016-09-18 12:00 | 0 | 0.55217 | 383070
2016-09-18 13:00 | 0.088419 | 0.41328 | 407510
2016-09-18 14:00 | 0.50875 | 0.27598 | 433739
2016-09-18 15:00 | 0.7402 | 0.33065 | 460279
2016-09-18 16:00 | 0.76733 | 0.38025 | 486363
2016-09-18 17:00 | 0.76073 | 0.40579 | 510136
2016-09-18 18:00 | 0.74715 | 0.4336 | 529340
2016-09-18 19:00 | 0.73617 | 0.4563 | 544013
2016-09-18 20:00 | 0.73973 | 0.46703 | 556485
2016-09-18 21:00 | 0.74215 | 0.46772 | 565678
2016-09-18 22:00 | 0.72145 | 0.46459 | 566590
2016-09-18 23:00 | 0.61167 | 0.4968 | 564433
2016-09-19 | 0.35671 | 0.58356 | 558678
2016-09-19 01:00 | 0.030638 | 0.65862 | 538138
2016-09-19 02:00 | 0 | 0.69597 | 508786
2016-09-19 03:00 | 0 | 0.71056 | 475390
2016-09-19 04:00 | 0 | 0.71245 | 443166
2016-09-19 05:00 | 0 | 0.70939 | 416746
2016-09-19 06:00 | 0 | 0.70587 | 397704
2016-09-19 07:00 | 0 | 0.69921 | 386159
2016-09-19 08:00 | 0 | 0.68663 | 383320
2016-09-19 09:00 | 0 | 0.65821 | 393834
2016-09-19 10:00 | 0 | 0.6262 | 419651
2016-09-19 11:00 | 0 | 0.59281 | 443218
2016-09-19 12:00 | 2.13e-07 | 0.53971 | 460085
2016-09-19 13:00 | 0.10895 | 0.31314 | 481042
2016-09-19 14:00 | 0.51555 | 0.16285 | 505348
2016-09-19 15:00 | 0.71363 | 0.20859 | 529849
2016-09-19 16:00 | 0.74133 | 0.23538 | 553897
2016-09-19 17:00 | 0.73067 | 0.22643 | 575743
2016-09-19 18:00 | 0.71398 | 0.21765 | 594099
2016-09-19 19:00 | 0.7003 | 0.21722 | 607306
2016-09-19 20:00 | 0.69677 | 0.22065 | 616818
2016-09-19 21:00 | 0.68462 | 0.21826 | 618763
2016-09-19 22:00 | 0.63925 | 0.21089 | 612028
2016-09-19 23:00 | 0.50795 | 0.24291 | 600923
2016-09-20 | 0.23185 | 0.37948 | 588349
2016-09-20 01:00 | 0.020818 | 0.47088 | 564326
2016-09-20 02:00 | 0 | 0.51626 | 530781
2016-09-20 03:00 | 0 | 0.53461 | 491276
2016-09-20 04:00 | 0 | 0.53275 | 454545
2016-09-20 05:00 | 0 | 0.51447 | 425252
2016-09-20 06:00 | 0 | 0.48978 | 404308
2016-09-20 07:00 | 0 | 0.46854 | 390534
2016-09-20 08:00 | 0 | 0.46195 | 385650
2016-09-20 09:00 | 0 | 0.4661 | 393778
2016-09-20 10:00 | 0 | 0.45788 | 418576
2016-09-20 11:00 | 0 | 0.44223 | 441938
2016-09-20 12:00 | 0 | 0.40246 | 456999
2016-09-20 13:00 | 0.077967 | 0.22314 | 477501
2016-09-20 14:00 | 0.29535 | 0.12826 | 501755
2016-09-20 15:00 | 0.46826 | 0.15689 | 527500
2016-09-20 16:00 | 0.54162 | 0.19476 | 551934
2016-09-20 17:00 | 0.56379 | 0.21499 | 575250
2016-09-20 18:00 | 0.56994 | 0.22594 | 593606
2016-09-20 19:00 | 0.56203 | 0.23342 | 607109
2016-09-20 20:00 | 0.54607 | 0.23791 | 615912
2016-09-20 21:00 | 0.51475 | 0.23858 | 617397
2016-09-20 22:00 | 0.46323 | 0.25759 | 608226
2016-09-20 23:00 | 0.3592 | 0.35378 | 595605
2016-09-21 | 0.17905 | 0.54704 | 584391
2016-09-21 01:00 | 0.021272 | 0.65818 | 559930
2016-09-21 02:00 | 0 | 0.6762 | 526181
2016-09-21 03:00 | 0 | 0.66343 | 487926
2016-09-21 04:00 | 0 | 0.62858 | 452003
2016-09-21 05:00 | 0 | 0.59064 | 423398
2016-09-21 06:00 | 0 | 0.56357 | 402738
2016-09-21 07:00 | 0 | 0.55051 | 389346
2016-09-21 08:00 | 0 | 0.53507 | 383965
2016-09-21 09:00 | 0 | 0.50942 | 391881
2016-09-21 10:00 | 0 | 0.48027 | 416612
2016-09-21 11:00 | 0 | 0.4573 | 439838
2016-09-21 12:00 | 0 | 0.43898 | 454962
2016-09-21 13:00 | 0.047408 | 0.32896 | 475231
2016-09-21 14:00 | 0.30117 | 0.3015 | 497212
2016-09-21 15:00 | 0.49116 | 0.38242 | 521302
2016-09-21 16:00 | 0.58466 | 0.39833 | 544593
2016-09-21 17:00 | 0.61796 | 0.38789 | 566369
2016-09-21 18:00 | 0.61652 | 0.37681 | 584246
2016-09-21 19:00 | 0.60116 | 0.37153 | 596829
2016-09-21 20:00 | 0.59312 | 0.37781 | 604822
2016-09-21 21:00 | 0.56925 | 0.39157 | 605721
2016-09-21 22:00 | 0.52083 | 0.41826 | 596355
2016-09-21 23:00 | 0.41207 | 0.46769 | 584985
2016-09-22 | 0.2271 | 0.55919 | 573454
2016-09-22 01:00 | 0.018676 | 0.62458 | 548664
2016-09-22 02:00 | 0 | 0.62174 | 516374
2016-09-22 03:00 | 0 | 0.6036 | 479292
2016-09-22 04:00 | 0 | 0.58099 | 443302
2016-09-22 05:00 | 0 | 0.55492 | 415188
2016-09-22 06:00 | 0 | 0.53173 | 395166
2016-09-22 07:00 | 0 | 0.50557 | 382311
2016-09-22 08:00 | 0 | 0.48411 | 377551
2016-09-22 09:00 | 0 | 0.45328 | 385422
2016-09-22 10:00 | 0 | 0.41511 | 410280
2016-09-22 11:00 | 0 | 0.39035 | 433417
2016-09-22 12:00 | 0 | 0.36169 | 449577
2016-09-22 13:00 | 0.071732 | 0.26707 | 469504
2016-09-22 14:00 | 0.3871 | 0.29788 | 492763
2016-09-22 15:00 | 0.62594 | 0.39223 | 517230
2016-09-22 16:00 | 0.69107 | 0.39318 | 540813
2016-09-22 17:00 | 0.69846 | 0.37104 | 562153
2016-09-22 18:00 | 0.6915 | 0.36162 | 578833
2016-09-22 19:00 | 0.68218 | 0.36426 | 591220
2016-09-22 20:00 | 0.68116 | 0.37282 | 599241
2016-09-22 21:00 | 0.67158 | 0.38335 | 599315
2016-09-22 22:00 | 0.63922 | 0.39927 | 586693
2016-09-22 23:00 | 0.52581 | 0.44027 | 574124
2016-09-23 | 0.25972 | 0.56713 | 563475
2016-09-23 01:00 | 0.018963 | 0.65338 | 540989
2016-09-23 02:00 | 0 | 0.65237 | 510591
2016-09-23 03:00 | 0 | 0.6372 | 474484
2016-09-23 04:00 | 0 | 0.60869 | 440499
2016-09-23 05:00 | 0 | 0.58268 | 411698
2016-09-23 06:00 | 0 | 0.56275 | 392249
2016-09-23 07:00 | 0 | 0.54286 | 380374
2016-09-23 08:00 | 0 | 0.52198 | 376076
2016-09-23 09:00 | 0 | 0.5031 | 382748
2016-09-23 10:00 | 0 | 0.48964 | 406169
2016-09-23 11:00 | 0 | 0.47999 | 429086
2016-09-23 12:00 | 0 | 0.47154 | 445632
2016-09-23 13:00 | 0.069164 | 0.3586 | 468144
2016-09-23 14:00 | 0.4265 | 0.40576 | 491424
2016-09-23 15:00 | 0.65226 | 0.50752 | 515169
2016-09-23 16:00 | 0.7373 | 0.53932 | 536671
2016-09-23 17:00 | 0.73882 | 0.56024 | 556404
2016-09-23 18:00 | 0.72875 | 0.5901 | 571875
2016-09-23 19:00 | 0.72159 | 0.6177 | 582063
2016-09-23 20:00 | 0.72719 | 0.63886 | 588232
2016-09-23 21:00 | 0.72721 | 0.64936 | 586369
2016-09-23 22:00 | 0.68876 | 0.65258 | 572867
2016-09-23 23:00 | 0.55311 | 0.68284 | 556402
2016-09-24 | 0.27325 | 0.7592 | 541761
2016-09-24 01:00 | 0.014452 | 0.77925 | 520490
2016-09-24 02:00 | 0 | 0.76307 | 495866
2016-09-24 03:00 | 0 | 0.74143 | 465603
2016-09-24 04:00 | 0 | 0.7282 | 435837
2016-09-24 05:00 | 0 | 0.70937 | 410777
2016-09-24 06:00 | 0 | 0.68747 | 390880
2016-09-24 07:00 | 0 | 0.65116 | 376962
2016-09-24 08:00 | 0 | 0.6211 | 368954
2016-09-24 09:00 | 0 | 0.59464 | 367250
2016-09-24 10:00 | 0 | 0.57146 | 372473
2016-09-24 11:00 | 0 | 0.55055 | 380737
2016-09-24 12:00 | 0 | 0.51484 | 396108
2016-09-24 13:00 | 0.048043 | 0.40319 | 419312
2016-09-24 14:00 | 0.41221 | 0.38823 | 445085
2016-09-24 15:00 | 0.68603 | 0.4452 | 469931
2016-09-24 16:00 | 0.74233 | 0.47314 | 490873
2016-09-24 17:00 | 0.74141 | 0.4833 | 506967
2016-09-24 18:00 | 0.72704 | 0.49411 | 518027
2016-09-24 19:00 | 0.71707 | 0.50682 | 526151
2016-09-24 20:00 | 0.71936 | 0.50705 | 531570
2016-09-24 21:00 | 0.71448 | 0.48947 | 531513
2016-09-24 22:00 | 0.6892 | 0.47396 | 524247
2016-09-24 23:00 | 0.58696 | 0.49847 | 514988
2016-09-25 | 0.29583 | 0.57594 | 507029
2016-09-25 01:00 | 0.021975 | 0.60492 | 488250
2016-09-25 02:00 | 0 | 0.60908 | 465257
2016-09-25 03:00 | 0 | 0.60432 | 438400
2016-09-25 04:00 | 0 | 0.60011 | 412771
2016-09-25 05:00 | 0 | 0.59325 | 389711
2016-09-25 06:00 | 0 | 0.57896 | 371879
2016-09-25 07:00 | 0 | 0.57209 | 359076
2016-09-25 08:00 | 0 | 0.57198 | 351230
2016-09-25 09:00 | 0 | 0.58195 | 347942
2016-09-25 10:00 | 0 | 0.59738 | 349504
2016-09-25 11:00 | 0 | 0.6138 | 355102
2016-09-25 12:00 | 0 | 0.61841 | 367703
2016-09-25 13:00 | 0.040995 | 0.56354 | 389629
2016-09-25 14:00 | 0.41165 | 0.60787 | 411035
2016-09-25 15:00 | 0.70222 | 0.68491 | 433297
2016-09-25 16:00 | 0.73555 | 0.7214 | 455494
2016-09-25 17:00 | 0.7267 | 0.73269 | 474452
2016-09-25 18:00 | 0.71134 | 0.74085 | 489324
2016-09-25 19:00 | 0.6948 | 0.7416 | 499479
2016-09-25 20:00 | 0.69141 | 0.74218 | 506893
2016-09-25 21:00 | 0.68042 | 0.73379 | 512205
2016-09-25 22:00 | 0.64835 | 0.709 | 510048
2016-09-25 23:00 | 0.52275 | 0.68326 | 508980
2016-09-26 | 0.27227 | 0.71099 | 507252
2016-09-26 01:00 | 0.011276 | 0.7093 | 488879
2016-09-26 02:00 | 0 | 0.68538 | 463538
2016-09-26 03:00 | 0 | 0.67171 | 432734
2016-09-26 04:00 | 0 | 0.652 | 404904
2016-09-26 05:00 | 0 | 0.645 | 381928
2016-09-26 06:00 | 0 | 0.64275 | 365113
2016-09-26 07:00 | 0 | 0.63467 | 355928
2016-09-26 08:00 | 0 | 0.62573 | 354275
2016-09-26 09:00 | 0 | 0.61972 | 364282
2016-09-26 10:00 | 0 | 0.62376 | 388057
2016-09-26 11:00 | 0 | 0.63355 | 412470
2016-09-26 12:00 | 0 | 0.62422 | 427194
2016-09-26 13:00 | 0.041704 | 0.42192 | 441798
2016-09-26 14:00 | 0.36767 | 0.28896 | 457712
2016-09-26 15:00 | 0.64534 | 0.39673 | 473022
2016-09-26 16:00 | 0.69271 | 0.45612 | 486534
2016-09-26 17:00 | 0.69326 | 0.45934 | 498321
2016-09-26 18:00 | 0.68089 | 0.46467 | 506525
2016-09-26 19:00 | 0.66609 | 0.47412 | 511847
2016-09-26 20:00 | 0.66068 | 0.48016 | 516288
2016-09-26 21:00 | 0.64784 | 0.47484 | 516610
2016-09-26 22:00 | 0.61665 | 0.44788 | 513497
2016-09-26 23:00 | 0.49934 | 0.42124 | 512918
2016-09-27 | 0.23818 | 0.45148 | 510195
2016-09-27 01:00 | 0.012223 | 0.4461 | 488881
2016-09-27 02:00 | 0 | 0.43297 | 462918
2016-09-27 03:00 | 0 | 0.42557 | 433838
2016-09-27 04:00 | 0 | 0.43542 | 403286
2016-09-27 05:00 | 0 | 0.45588 | 380547
2016-09-27 06:00 | 0 | 0.47505 | 364245
2016-09-27 07:00 | 0 | 0.49199 | 354187
2016-09-27 08:00 | 0 | 0.50657 | 351614
2016-09-27 09:00 | 0 | 0.51589 | 360380
2016-09-27 10:00 | 0 | 0.52601 | 384379
2016-09-27 11:00 | 0 | 0.53579 | 408124
2016-09-27 12:00 | 0 | 0.53023 | 421531
2016-09-27 13:00 | 0.040494 | 0.35476 | 436094
2016-09-27 14:00 | 0.4061 | 0.18315 | 449971
2016-09-27 15:00 | 0.68732 | 0.18346 | 464478
2016-09-27 16:00 | 0.73682 | 0.22404 | 478113
2016-09-27 17:00 | 0.73197 | 0.25256 | 490862
2016-09-27 18:00 | 0.7164 | 0.26754 | 502725
2016-09-27 19:00 | 0.7035 | 0.27861 | 511919
2016-09-27 20:00 | 0.7022 | 0.2879 | 518483
2016-09-27 21:00 | 0.69556 | 0.28646 | 520523
2016-09-27 22:00 | 0.6577 | 0.26898 | 516150
2016-09-27 23:00 | 0.52644 | 0.28762 | 514287
2016-09-28 | 0.23156 | 0.36085 | 509353
2016-09-28 01:00 | 0.0096907 | 0.41001 | 490346
2016-09-28 02:00 | 0 | 0.44814 | 462860
2016-09-28 03:00 | 0 | 0.4646 | 429862
2016-09-28 04:00 | 0 | 0.45988 | 400207
2016-09-28 05:00 | 0 | 0.45271 | 377301
2016-09-28 06:00 | 0 | 0.45029 | 361628
2016-09-28 07:00 | 0 | 0.45474 | 351135
2016-09-28 08:00 | 0 | 0.45436 | 348448
2016-09-28 09:00 | 0 | 0.43808 | 357233
2016-09-28 10:00 | 0 | 0.41462 | 380412
2016-09-28 11:00 | 0 | 0.39221 | 404373
2016-09-28 12:00 | 0 | 0.36606 | 417225
2016-09-28 13:00 | 0.04663 | 0.21148 | 433252
2016-09-28 14:00 | 0.3943 | 0.13519 | 448706
2016-09-28 15:00 | 0.66177 | 0.15208 | 463538
2016-09-28 16:00 | 0.71901 | 0.16971 | 478083
2016-09-28 17:00 | 0.71674 | 0.16868 | 491792
2016-09-28 18:00 | 0.69837 | 0.16689 | 503207
2016-09-28 19:00 | 0.67926 | 0.16861 | 513287
2016-09-28 20:00 | 0.66899 | 0.17441 | 521245
2016-09-28 21:00 | 0.64282 | 0.18328 | 525594
2016-09-28 22:00 | 0.57875 | 0.19258 | 522849
2016-09-28 23:00 | 0.43273 | 0.24783 | 519181
2016-09-29 | 0.17082 | 0.50823 | 510516
2016-09-29 01:00 | 0.0083044 | 0.61986 | 490776
2016-09-29 02:00 | 0 | 0.62577 | 463586
2016-09-29 03:00 | 0 | 0.60151 | 431162
2016-09-29 04:00 | 0 | 0.56583 | 402391
2016-09-29 05:00 | 0 | 0.52963 | 379998
2016-09-29 06:00 | 0 | 0.49812 | 363000
2016-09-29 07:00 | 0 | 0.47678 | 352206
2016-09-29 08:00 | 0 | 0.45766 | 349223
2016-09-29 09:00 | 0 | 0.42153 | 357698
2016-09-29 10:00 | 0 | 0.39107 | 380829
2016-09-29 11:00 | 0 | 0.3745 | 405282
2016-09-29 12:00 | 0 | 0.35232 | 418930
2016-09-29 13:00 | 0.042634 | 0.22257 | 433174
2016-09-29 14:00 | 0.35971 | 0.14823 | 446476
2016-09-29 15:00 | 0.58862 | 0.16732 | 457915
2016-09-29 16:00 | 0.66303 | 0.20107 | 467097
2016-09-29 17:00 | 0.66252 | 0.21337 | 476837
2016-09-29 18:00 | 0.63516 | 0.22144 | 484414
2016-09-29 19:00 | 0.60951 | 0.22868 | 490997
2016-09-29 20:00 | 0.59498 | 0.23504 | 496619
2016-09-29 21:00 | 0.56657 | 0.24344 | 498650
2016-09-29 22:00 | 0.51684 | 0.25676 | 496050
2016-09-29 23:00 | 0.40341 | 0.33217 | 495047
2016-09-30 | 0.18245 | 0.51676 | 490559
2016-09-30 01:00 | 0.0069679 | 0.62602 | 474123
2016-09-30 02:00 | 0 | 0.63701 | 449269
2016-09-30 03:00 | 0 | 0.60454 | 418628
2016-09-30 04:00 | 0 | 0.54966 | 390352
2016-09-30 05:00 | 0 | 0.49842 | 369439
2016-09-30 06:00 | 0 | 0.45894 | 355595
2016-09-30 07:00 | 0 | 0.42976 | 346003
2016-09-30 08:00 | 0 | 0.4009 | 343264
2016-09-30 09:00 | 0 | 0.36934 | 351472
2016-09-30 10:00 | 0 | 0.34467 | 372870
2016-09-30 11:00 | 0 | 0.33222 | 396585
2016-09-30 12:00 | 0 | 0.31667 | 410605
2016-09-30 13:00 | 0.027815 | 0.23082 | 425358
2016-09-30 14:00 | 0.2866 | 0.16129 | 438424
2016-09-30 15:00 | 0.55898 | 0.20711 | 449478
2016-09-30 16:00 | 0.66316 | 0.23257 | 458534
2016-09-30 17:00 | 0.6715 | 0.239 | 466904
2016-09-30 18:00 | 0.65764 | 0.23911 | 473293
2016-09-30 19:00 | 0.64757 | 0.2315 | 477889
2016-09-30 20:00 | 0.65063 | 0.22049 | 481571
2016-09-30 21:00 | 0.64887 | 0.20619 | 481980
2016-09-30 22:00 | 0.6215 | 0.19731 | 477094
2016-09-30 23:00 | 0.50821 | 0.25342 | 471788
2016-10-01 | 0.24306 | 0.41798 | 464160
2016-10-01 01:00 | 0.014263 | 0.49983 | 449071
2016-10-01 02:00 | 0 | 0.4981 | 429616
2016-10-01 03:00 | 0 | 0.4666 | 403733
2016-10-01 04:00 | 0 | 0.41559 | 379347
2016-10-01 05:00 | 0 | 0.36307 | 360029
2016-10-01 06:00 | 0 | 0.32156 | 345957
2016-10-01 07:00 | 0 | 0.29273 | 335981
2016-10-01 08:00 | 0 | 0.26729 | 330386
2016-10-01 09:00 | 0 | 0.24889 | 329674
2016-10-01 10:00 | 0 | 0.23976 | 335756
2016-10-01 11:00 | 0 | 0.23578 | 344879
2016-10-01 12:00 | 0 | 0.22877 | 358481
2016-10-01 13:00 | 0.038544 | 0.15882 | 375301
2016-10-01 14:00 | 0.39965 | 0.078225 | 391050
2016-10-01 15:00 | 0.69564 | 0.091038 | 405328
2016-10-01 16:00 | 0.75124 | 0.11062 | 416744
2016-10-01 17:00 | 0.73339 | 0.12654 | 426036
2016-10-01 18:00 | 0.70978 | 0.13149 | 434374
2016-10-01 19:00 | 0.69638 | 0.12673 | 441308
2016-10-01 20:00 | 0.70368 | 0.11734 | 446442
2016-10-01 21:00 | 0.71294 | 0.11211 | 449559
2016-10-01 22:00 | 0.69614 | 0.11525 | 447957
2016-10-01 23:00 | 0.57704 | 0.16947 | 447614
2016-10-02 | 0.253 | 0.3709 | 444225
2016-10-02 01:00 | 0.0048617 | 0.48312 | 431609
2016-10-02 02:00 | 0 | 0.52098 | 414372
2016-10-02 03:00 | 0 | 0.52578 | 392285
2016-10-02 04:00 | 0 | 0.50539 | 369627
2016-10-02 05:00 | 0 | 0.48151 | 352065
2016-10-02 06:00 | 0 | 0.45505 | 338309
2016-10-02 07:00 | 0 | 0.42531 | 328815
2016-10-02 08:00 | 0 | 0.39592 | 322930
2016-10-02 09:00 | 0 | 0.35882 | 321307
2016-10-02 10:00 | 0 | 0.3268 | 324074
2016-10-02 11:00 | 0 | 0.302 | 330659
2016-10-02 12:00 | 0 | 0.27804 | 341997
2016-10-02 13:00 | 0.04114 | 0.18431 | 360340
2016-10-02 14:00 | 0.39181 | 0.088688 | 377856
2016-10-02 15:00 | 0.69627 | 0.11504 | 394308
2016-10-02 16:00 | 0.75135 | 0.13335 | 409258
2016-10-02 17:00 | 0.73402 | 0.14939 | 422382
2016-10-02 18:00 | 0.71075 | 0.16254 | 432750
2016-10-02 19:00 | 0.6962 | 0.16854 | 440823
2016-10-02 20:00 | 0.70103 | 0.17028 | 447418
2016-10-02 21:00 | 0.7084 | 0.17435 | 452442
2016-10-02 22:00 | 0.68294 | 0.19069 | 453706
2016-10-02 23:00 | 0.55377 | 0.28244 | 455845
2016-10-03 | 0.22151 | 0.52189 | 454506
2016-10-03 01:00 | 0.0043462 | 0.63557 | 440665
2016-10-03 02:00 | 0 | 0.67261 | 419948
2016-10-03 03:00 | 0 | 0.67816 | 393288
2016-10-03 04:00 | 0 | 0.65846 | 370228
2016-10-03 05:00 | 0 | 0.6304 | 352069
2016-10-03 06:00 | 0 | 0.60629 | 339911
2016-10-03 07:00 | 0 | 0.59218 | 332910
2016-10-03 08:00 | 0 | 0.57761 | 333017
2016-10-03 09:00 | 0 | 0.55632 | 343797
2016-10-03 10:00 | 0 | 0.54136 | 367448
2016-10-03 11:00 | 0 | 0.53092 | 392416
2016-10-03 12:00 | 0 | 0.53136 | 407507
2016-10-03 13:00 | 0.028871 | 0.45366 | 422920
2016-10-03 14:00 | 0.34633 | 0.42937 | 438778
2016-10-03 15:00 | 0.64317 | 0.57175 | 452970
2016-10-03 16:00 | 0.70779 | 0.65743 | 466381
2016-10-03 17:00 | 0.70748 | 0.69287 | 478612
2016-10-03 18:00 | 0.69639 | 0.7232 | 488215
2016-10-03 19:00 | 0.69176 | 0.75332 | 494304
2016-10-03 20:00 | 0.69997 | 0.78283 | 497335
2016-10-03 21:00 | 0.70059 | 0.8099 | 497321
2016-10-03 22:00 | 0.68436 | 0.83436 | 493897
2016-10-03 23:00 | 0.56166 | 0.87587 | 493550
2016-10-04 | 0.2296 | 0.92683 | 488761
2016-10-04 01:00 | 0.0028047 | 0.92409 | 471633
2016-10-04 02:00 | 0 | 0.89612 | 446352
2016-10-04 03:00 | 0 | 0.87606 | 416647
2016-10-04 04:00 | 0 | 0.85831 | 388923
2016-10-04 05:00 | 0 | 0.84701 | 366116
2016-10-04 06:00 | 0 | 0.83609 | 351179
2016-10-04 07:00 | 0 | 0.82432 | 342658
2016-10-04 08:00 | 0 | 0.81318 | 341000
2016-10-04 09:00 | 0 | 0.79795 | 350712
2016-10-04 10:00 | 0 | 0.78207 | 375478
2016-10-04 11:00 | 0 | 0.77285 | 400098
2016-10-04 12:00 | 0 | 0.76163 | 413981
2016-10-04 13:00 | 0.028333 | 0.6743 | 428455
2016-10-04 14:00 | 0.39342 | 0.63101 | 442417
2016-10-04 15:00 | 0.73227 | 0.69759 | 455453
2016-10-04 16:00 | 0.77387 | 0.68997 | 468286
2016-10-04 17:00 | 0.76659 | 0.67872 | 480699
2016-10-04 18:00 | 0.74779 | 0.66874 | 490527
2016-10-04 19:00 | 0.73534 | 0.66026 | 497249
2016-10-04 20:00 | 0.74218 | 0.65214 | 502525
2016-10-04 21:00 | 0.74821 | 0.63751 | 503411
2016-10-04 22:00 | 0.73262 | 0.62526 | 498983
2016-10-04 23:00 | 0.58774 | 0.64168 | 498935
2016-10-05 | 0.23474 | 0.67327 | 495150
2016-10-05 01:00 | 0.0027234 | 0.66717 | 478735
2016-10-05 02:00 | 0 | 0.65579 | 453603
2016-10-05 03:00 | 0 | 0.65041 | 425594
2016-10-05 04:00 | 0 | 0.63964 | 397551
2016-10-05 05:00 | 0 | 0.63132 | 377091
2016-10-05 06:00 | 0 | 0.6189 | 361549
2016-10-05 07:00 | 0 | 0.59907 | 352193
2016-10-05 08:00 | 0 | 0.58577 | 349490
2016-10-05 09:00 | 0 | 0.5636 | 357785
2016-10-05 10:00 | 0 | 0.54214 | 381831
2016-10-05 11:00 | 0 | 0.53204 | 406223
2016-10-05 12:00 | 0 | 0.51999 | 419017
2016-10-05 13:00 | 0.026937 | 0.4261 | 432725
2016-10-05 14:00 | 0.38634 | 0.36453 | 447305
2016-10-05 15:00 | 0.73522 | 0.41094 | 460409
2016-10-05 16:00 | 0.77442 | 0.42178 | 473195
2016-10-05 17:00 | 0.75644 | 0.42758 | 486313
2016-10-05 18:00 | 0.73305 | 0.43845 | 498180
2016-10-05 19:00 | 0.71886 | 0.45099 | 507295
2016-10-05 20:00 | 0.7239 | 0.45624 | 513946
2016-10-05 21:00 | 0.72961 | 0.45178 | 515936
2016-10-05 22:00 | 0.71028 | 0.44058 | 511466
2016-10-05 23:00 | 0.562 | 0.47028 | 509137
2016-10-06 | 0.2154 | 0.56064 | 502299
2016-10-06 01:00 | 0.0028614 | 0.63033 | 481284
2016-10-06 02:00 | 0 | 0.66521 | 458450
2016-10-06 03:00 | 0 | 0.66669 | 429111
2016-10-06 04:00 | 0 | 0.64369 | 403890
2016-10-06 05:00 | 0 | 0.61133 | 381752
2016-10-06 06:00 | 0 | 0.58087 | 366277
2016-10-06 07:00 | 0 | 0.55091 | 356084
2016-10-06 08:00 | 0 | 0.5241 | 353626
2016-10-06 09:00 | 0 | 0.49789 | 362758
2016-10-06 10:00 | 0 | 0.47428 | 385927
2016-10-06 11:00 | 0 | 0.45657 | 410874
2016-10-06 12:00 | 0 | 0.44604 | 424885
2016-10-06 13:00 | 0.022041 | 0.38317 | 438806
2016-10-06 14:00 | 0.3326 | 0.38766 | 452384
2016-10-06 15:00 | 0.71098 | 0.4533 | 464701
2016-10-06 16:00 | 0.75616 | 0.45436 | 475928
2016-10-06 17:00 | 0.73612 | 0.43231 | 487992
2016-10-06 18:00 | 0.71714 | 0.41225 | 498243
2016-10-06 19:00 | 0.70476 | 0.40246 | 504825
2016-10-06 20:00 | 0.70994 | 0.4106 | 509579
2016-10-06 21:00 | 0.71306 | 0.42769 | 510568
2016-10-06 22:00 | 0.68395 | 0.44094 | 506396
2016-10-06 23:00 | 0.55136 | 0.46609 | 505799
2016-10-07 | 0.20958 | 0.50132 | 500734
2016-10-07 01:00 | 0.0035225 | 0.51485 | 484447
2016-10-07 02:00 | 0 | 0.53299 | 459365
2016-10-07 03:00 | 0 | 0.54765 | 428443
2016-10-07 04:00 | 0 | 0.55475 | 401406
2016-10-07 05:00 | 0 | 0.55657 | 379573
2016-10-07 06:00 | 0 | 0.56091 | 362525
2016-10-07 07:00 | 0 | 0.56411 | 353282
2016-10-07 08:00 | 0 | 0.56013 | 350335
2016-10-07 09:00 | 0 | 0.52426 | 357442
2016-10-07 10:00 | 0 | 0.47797 | 377785
2016-10-07 11:00 | 0 | 0.46106 | 401400
2016-10-07 12:00 | 0 | 0.45521 | 416117
2016-10-07 13:00 | 0.016532 | 0.3877 | 429380
2016-10-07 14:00 | 0.37611 | 0.38406 | 442980
2016-10-07 15:00 | 0.6794 | 0.40238 | 453071
2016-10-07 16:00 | 0.73263 | 0.38629 | 461304
2016-10-07 17:00 | 0.72758 | 0.37046 | 469765
2016-10-07 18:00 | 0.70706 | 0.35873 | 476505
2016-10-07 19:00 | 0.6941 | 0.34992 | 479943
2016-10-07 20:00 | 0.69694 | 0.34138 | 482069
2016-10-07 21:00 | 0.69671 | 0.32724 | 481238
2016-10-07 22:00 | 0.67296 | 0.29092 | 476103
2016-10-07 23:00 | 0.51603 | 0.2783 | 472386
2016-10-08 | 0.17346 | 0.34457 | 465369
2016-10-08 01:00 | 0.0012964 | 0.3849 | 450868
2016-10-08 02:00 | 0 | 0.41562 | 428352
2016-10-08 03:00 | 0 | 0.44606 | 407395
2016-10-08 04:00 | 0 | 0.46075 | 385732
2016-10-08 05:00 | 0 | 0.45923 | 364959
2016-10-08 06:00 | 0 | 0.45132 | 350104
2016-10-08 07:00 | 0 | 0.4403 | 339014
2016-10-08 08:00 | 0 | 0.42518 | 332471
2016-10-08 09:00 | 0 | 0.40211 | 331938
2016-10-08 10:00 | 0 | 0.37833 | 338002
2016-10-08 11:00 | 0 | 0.35774 | 348329
2016-10-08 12:00 | 0 | 0.34008 | 361100
2016-10-08 13:00 | 0.011475 | 0.24348 | 379211
2016-10-08 14:00 | 0.2288 | 0.10919 | 394483
2016-10-08 15:00 | 0.50403 | 0.11635 | 406622
2016-10-08 16:00 | 0.60041 | 0.14536 | 415739
2016-10-08 17:00 | 0.60721 | 0.13961 | 421708
2016-10-08 18:00 | 0.58993 | 0.12758 | 426659
2016-10-08 19:00 | 0.57137 | 0.11682 | 431968
2016-10-08 20:00 | 0.55779 | 0.10915 | 436274
2016-10-08 21:00 | 0.53064 | 0.10486 | 439383
2016-10-08 22:00 | 0.49097 | 0.11477 | 439069
2016-10-08 23:00 | 0.38473 | 0.20657 | 435365
2016-10-09 | 0.16564 | 0.36874 | 432182
2016-10-09 01:00 | 0.0019661 | 0.46817 | 422059
2016-10-09 02:00 | 0 | 0.48252 | 402252
2016-10-09 03:00 | 0 | 0.48164 | 380070
2016-10-09 04:00 | 0 | 0.48055 | 362415
2016-10-09 05:00 | 0 | 0.47414 | 344211
2016-10-09 06:00 | 0 | 0.47834 | 329703
2016-10-09 07:00 | 0 | 0.477 | 320457
2016-10-09 08:00 | 0 | 0.46869 | 314804
2016-10-09 09:00 | 0 | 0.44924 | 313504
2016-10-09 10:00 | 0 | 0.43864 | 316333
2016-10-09 11:00 | 0 | 0.43705 | 323004
2016-10-09 12:00 | 0 | 0.43931 | 334487
2016-10-09 13:00 | 0.0095861 | 0.37159 | 350536
2016-10-09 14:00 | 0.24328 | 0.23843 | 363656
2016-10-09 15:00 | 0.56268 | 0.28561 | 374100
2016-10-09 16:00 | 0.65616 | 0.36313 | 383930
2016-10-09 17:00 | 0.65121 | 0.40079 | 392899
2016-10-09 18:00 | 0.62912 | 0.43313 | 400269
2016-10-09 19:00 | 0.60847 | 0.45797 | 408188
2016-10-09 20:00 | 0.59542 | 0.47236 | 416624
2016-10-09 21:00 | 0.58142 | 0.47569 | 423858
2016-10-09 22:00 | 0.55574 | 0.47024 | 427184
2016-10-09 23:00 | 0.45481 | 0.55654 | 433837
2016-10-10 | 0.18453 | 0.66285 | 435426
2016-10-10 01:00 | 0.00094442 | 0.70913 | 419781
2016-10-10 02:00 | 0 | 0.72461 | 401543
2016-10-10 03:00 | 0 | 0.72683 | 381256
2016-10-10 04:00 | 0 | 0.71765 | 358189
2016-10-10 05:00 | 0 | 0.69993 | 340263
2016-10-10 06:00 | 0 | 0.68353 | 327877
2016-10-10 07:00 | 0 | 0.65894 | 320921
2016-10-10 08:00 | 0 | 0.63466 | 320475
2016-10-10 09:00 | 0 | 0.59699 | 328559
2016-10-10 10:00 | 0 | 0.56363 | 350200
2016-10-10 11:00 | 0 | 0.53667 | 374730
2016-10-10 12:00 | 0 | 0.52089 | 390068
2016-10-10 13:00 | 0.023213 | 0.44198 | 403659
2016-10-10 14:00 | 0.35092 | 0.32457 | 414344
2016-10-10 15:00 | 0.61674 | 0.36526 | 422674
2016-10-10 16:00 | 0.68672 | 0.41232 | 429540
2016-10-10 17:00 | 0.67969 | 0.41449 | 436521
2016-10-10 18:00 | 0.66245 | 0.41191 | 443254
2016-10-10 19:00 | 0.64942 | 0.40896 | 449624
2016-10-10 20:00 | 0.65119 | 0.40141 | 456276
2016-10-10 21:00 | 0.65067 | 0.39478 | 461341
2016-10-10 22:00 | 0.61271 | 0.40232 | 463319
2016-10-10 23:00 | 0.45385 | 0.49056 | 469066
2016-10-11 | 0.12846 | 0.62632 | 465861
2016-10-11 01:00 | 0.0006282 | 0.70463 | 450737
2016-10-11 02:00 | 0 | 0.74238 | 428112
2016-10-11 03:00 | 0 | 0.74898 | 400669
2016-10-11 04:00 | 0 | 0.72859 | 375252
2016-10-11 05:00 | 0 | 0.69775 | 357030
2016-10-11 06:00 | 0 | 0.65884 | 343584
2016-10-11 07:00 | 0 | 0.6188 | 336113
2016-10-11 08:00 | 0 | 0.58215 | 334737
2016-10-11 09:00 | 0 | 0.55234 | 343866
2016-10-11 10:00 | 0 | 0.5279 | 369914
2016-10-11 11:00 | 0 | 0.5029 | 395969
2016-10-11 12:00 | 0 | 0.47665 | 407918
2016-10-11 13:00 | 0.015359 | 0.36317 | 417206
2016-10-11 14:00 | 0.30124 | 0.23366 | 425449
2016-10-11 15:00 | 0.58977 | 0.23341 | 432647
2016-10-11 16:00 | 0.67929 | 0.26421 | 439652
2016-10-11 17:00 | 0.67986 | 0.26901 | 446392
2016-10-11 18:00 | 0.6636 | 0.28303 | 453427
2016-10-11 19:00 | 0.65332 | 0.30572 | 458453
2016-10-11 20:00 | 0.65947 | 0.32551 | 464133
2016-10-11 21:00 | 0.66645 | 0.34319 | 468519
2016-10-11 22:00 | 0.64842 | 0.38285 | 469706
2016-10-11 23:00 | 0.5109 | 0.45568 | 474251
2016-10-12 | 0.17349 | 0.53594 | 471249
2016-10-12 01:00 | 0.00051295 | 0.55689 | 456932
2016-10-12 02:00 | 0 | 0.56873 | 433484
2016-10-12 03:00 | 0 | 0.56538 | 406043
2016-10-12 04:00 | 0 | 0.56421 | 380992
2016-10-12 05:00 | 0 | 0.55766 | 361760
2016-10-12 06:00 | 0 | 0.54877 | 348243
2016-10-12 07:00 | 0 | 0.54253 | 340838
2016-10-12 08:00 | 0 | 0.54342 | 340028
2016-10-12 09:00 | 0 | 0.54005 | 348468
2016-10-12 10:00 | 0 | 0.52714 | 373533
2016-10-12 11:00 | 0 | 0.52005 | 399567
2016-10-12 12:00 | 0 | 0.50979 | 411951
2016-10-12 13:00 | 0.013642 | 0.46102 | 423006
2016-10-12 14:00 | 0.30358 | 0.42656 | 433683
2016-10-12 15:00 | 0.61662 | 0.42925 | 442339
2016-10-12 16:00 | 0.69518 | 0.40761 | 449506
2016-10-12 17:00 | 0.69897 | 0.36937 | 456544
2016-10-12 18:00 | 0.67324 | 0.33344 | 462687
2016-10-12 19:00 | 0.65533 | 0.30622 | 467162
2016-10-12 20:00 | 0.65424 | 0.28527 | 471056
2016-10-12 21:00 | 0.65111 | 0.26724 | 474321
2016-10-12 22:00 | 0.59659 | 0.24799 | 474450
2016-10-12 23:00 | 0.43019 | 0.25213 | 477720
2016-10-13 | 0.1422 | 0.29729 | 473170
2016-10-13 01:00 | 0.00033761 | 0.31825 | 458461
2016-10-13 02:00 | 0 | 0.33588 | 435066
2016-10-13 03:00 | 0 | 0.34176 | 407110
2016-10-13 04:00 | 0 | 0.35017 | 381865
2016-10-13 05:00 | 0 | 0.36055 | 362529
2016-10-13 06:00 | 0 | 0.36544 | 348729
2016-10-13 07:00 | 0 | 0.36113 | 341147
2016-10-13 08:00 | 0 | 0.35114 | 340195
2016-10-13 09:00 | 0 | 0.34398 | 348595
2016-10-13 10:00 | 0 | 0.33778 | 373419
2016-10-13 11:00 | 0 | 0.33165 | 399415
2016-10-13 12:00 | 0 | 0.32246 | 412453
2016-10-13 13:00 | 0.0068971 | 0.25687 | 423354
2016-10-13 14:00 | 0.24106 | 0.16636 | 433595
2016-10-13 15:00 | 0.55264 | 0.1602 | 441745
2016-10-13 16:00 | 0.63093 | 0.16492 | 448142
2016-10-13 17:00 | 0.63405 | 0.16717 | 454591
2016-10-13 18:00 | 0.62393 | 0.17095 | 460716
2016-10-13 19:00 | 0.61718 | 0.1731 | 464994
2016-10-13 20:00 | 0.62488 | 0.16633 | 467977
2016-10-13 21:00 | 0.631 | 0.16291 | 469397
2016-10-13 22:00 | 0.60297 | 0.17842 | 468201
2016-10-13 23:00 | 0.45331 | 0.29318 | 472705
2016-10-14 | 0.1138 | 0.47024 | 470940
2016-10-14 01:00 | 0.00019909 | 0.56053 | 456951
2016-10-14 02:00 | 0 | 0.60141 | 433342
2016-10-14 03:00 | 0 | 0.62144 | 407036
2016-10-14 04:00 | 0 | 0.63032 | 382596
2016-10-14 05:00 | 0 | 0.6292 | 362278
2016-10-14 06:00 | 0 | 0.62267 | 348008
2016-10-14 07:00 | 0 | 0.61482 | 340313
2016-10-14 08:00 | 0 | 0.60154 | 339060
2016-10-14 09:00 | 0 | 0.57517 | 347726
2016-10-14 10:00 | 0 | 0.55219 | 371146
2016-10-14 11:00 | 0 | 0.53831 | 396426
2016-10-14 12:00 | 0 | 0.5302 | 409246
2016-10-14 13:00 | 0.0091081 | 0.49674 | 419731
2016-10-14 14:00 | 0.27824 | 0.40222 | 429523
2016-10-14 15:00 | 0.54355 | 0.3911 | 436532
2016-10-14 16:00 | 0.62779 | 0.42927 | 442480
2016-10-14 17:00 | 0.64069 | 0.46427 | 448288
2016-10-14 18:00 | 0.63372 | 0.5031 | 453012
2016-10-14 19:00 | 0.62863 | 0.54428 | 456009
2016-10-14 20:00 | 0.63496 | 0.58197 | 458200
2016-10-14 21:00 | 0.64108 | 0.62739 | 458185
2016-10-14 22:00 | 0.60225 | 0.67944 | 455239
2016-10-14 23:00 | 0.4391 | 0.79742 | 456333
2016-10-15 | 0.094799 | 0.90436 | 451920
2016-10-15 01:00 | 0.00014375 | 0.9307 | 440415
2016-10-15 02:00 | 0 | 0.92822 | 422463
2016-10-15 03:00 | 0 | 0.92437 | 399992
2016-10-15 04:00 | 0 | 0.9159 | 377730
2016-10-15 05:00 | 0 | 0.89859 | 360123
2016-10-15 06:00 | 0 | 0.87759 | 346109
2016-10-15 07:00 | 0 | 0.85874 | 337138
2016-10-15 08:00 | 0 | 0.84313 | 333073
2016-10-15 09:00 | 0 | 0.82265 | 334219
2016-10-15 10:00 | 0 | 0.79482 | 341744
2016-10-15 11:00 | 0 | 0.77354 | 353154
2016-10-15 12:00 | 0 | 0.74801 | 366424
2016-10-15 13:00 | 0.009392 | 0.68303 | 381324
2016-10-15 14:00 | 0.32178 | 0.54576 | 395160
2016-10-15 15:00 | 0.62946 | 0.47298 | 407344
2016-10-15 16:00 | 0.70065 | 0.4964 | 417435
2016-10-15 17:00 | 0.69472 | 0.50092 | 425068
2016-10-15 18:00 | 0.6759 | 0.47024 | 431579
2016-10-15 19:00 | 0.66763 | 0.43578 | 437621
2016-10-15 20:00 | 0.6785 | 0.39693 | 442960
2016-10-15 21:00 | 0.69543 | 0.36063 | 445535
2016-10-15 22:00 | 0.68042 | 0.34869 | 446436
2016-10-15 23:00 | 0.49636 | 0.41525 | 449627
2016-10-16 | 0.11725 | 0.47742 | 445552
2016-10-16 01:00 | 0.00011651 | 0.51837 | 434826
2016-10-16 02:00 | 0 | 0.54409 | 417311
2016-10-16 03:00 | 0 | 0.57581 | 396189
2016-10-16 04:00 | 0 | 0.60853 | 374750
2016-10-16 05:00 | 0 | 0.62411 | 357343
2016-10-16 06:00 | 0 | 0.6281 | 343637
2016-10-16 07:00 | 0 | 0.63994 | 333971
2016-10-16 08:00 | 0 | 0.65447 | 328806
2016-10-16 09:00 | 0 | 0.66635 | 327782
2016-10-16 10:00 | 0 | 0.68219 | 331842
2016-10-16 11:00 | 0 | 0.69173 | 340368
2016-10-16 12:00 | 0 | 0.70583 | 351891
2016-10-16 13:00 | 0.0081807 | 0.65264 | 367423
2016-10-16 14:00 | 0.31655 | 0.53615 | 383772
2016-10-16 15:00 | 0.57035 | 0.5099 | 400544
2016-10-16 16:00 | 0.6447 | 0.59078 | 416790
2016-10-16 17:00 | 0.64454 | 0.68706 | 430707
2016-10-16 18:00 | 0.62667 | 0.73268 | 442178
2016-10-16 19:00 | 0.6189 | 0.75319 | 451589
2016-10-16 20:00 | 0.62334 | 0.75853 | 458822
2016-10-16 21:00 | 0.63252 | 0.75228 | 464628
2016-10-16 22:00 | 0.61418 | 0.75669 | 467804
2016-10-16 23:00 | 0.45714 | 0.81713 | 471245
2016-10-17 | 0.10816 | 0.85498 | 468534
2016-10-17 01:00 | 8.49e-05 | 0.84947 | 453973
2016-10-17 02:00 | 0 | 0.8215 | 431304
2016-10-17 03:00 | 0 | 0.78858 | 404663
2016-10-17 04:00 | 0 | 0.76709 | 379946
2016-10-17 05:00 | 0 | 0.74994 | 360858
2016-10-17 06:00 | 0 | 0.72122 | 347528
2016-10-17 07:00 | 0 | 0.69575 | 340423
2016-10-17 08:00 | 0 | 0.67029 | 339804
2016-10-17 09:00 | 0 | 0.63714 | 349623
2016-10-17 10:00 | 0 | 0.60881 | 376218
2016-10-17 11:00 | 0 | 0.5899 | 404471
2016-10-17 12:00 | 0 | 0.58016 | 420646
2016-10-17 13:00 | 0.0079174 | 0.54041 | 436484
2016-10-17 14:00 | 0.30061 | 0.4363 | 453409
2016-10-17 15:00 | 0.60107 | 0.43545 | 468848
2016-10-17 16:00 | 0.68774 | 0.51896 | 483953
2016-10-17 17:00 | 0.69122 | 0.58003 | 498846
2016-10-17 18:00 | 0.66971 | 0.61724 | 511978
2016-10-17 19:00 | 0.66 | 0.63975 | 521613
2016-10-17 20:00 | 0.6718 | 0.65474 | 527488
2016-10-17 21:00 | 0.69386 | 0.6666 | 528429
2016-10-17 22:00 | 0.68577 | 0.69133 | 523606
2016-10-17 23:00 | 0.51176 | 0.76937 | 522334
2016-10-18 | 0.12135 | 0.81432 | 514513
2016-10-18 01:00 | 8.84e-05 | 0.81057 | 495858
2016-10-18 02:00 | 0 | 0.79928 | 468422
2016-10-18 03:00 | 0 | 0.79092 | 435906
2016-10-18 04:00 | 0 | 0.78313 | 406153
2016-10-18 05:00 | 0 | 0.76608 | 383174
2016-10-18 06:00 | 0 | 0.75023 | 367099
2016-10-18 07:00 | 0 | 0.73741 | 357029
2016-10-18 08:00 | 0 | 0.71698 | 354533
2016-10-18 09:00 | 0 | 0.67642 | 363232
2016-10-18 10:00 | 0 | 0.63577 | 388280
2016-10-18 11:00 | 0 | 0.59703 | 414599
2016-10-18 12:00 | 0 | 0.56205 | 428263
2016-10-18 13:00 | 0.0058595 | 0.44825 | 443362
2016-10-18 14:00 | 0.28001 | 0.26506 | 459677
2016-10-18 15:00 | 0.67268 | 0.25748 | 473422
2016-10-18 16:00 | 0.73686 | 0.24389 | 487336
2016-10-18 17:00 | 0.71155 | 0.21427 | 500972
2016-10-18 18:00 | 0.68389 | 0.19931 | 512847
2016-10-18 19:00 | 0.66782 | 0.19869 | 521572
2016-10-18 20:00 | 0.67458 | 0.19986 | 527230
2016-10-18 21:00 | 0.68845 | 0.1988 | 527453
2016-10-18 22:00 | 0.66896 | 0.20335 | 522155
2016-10-18 23:00 | 0.49627 | 0.25835 | 520044
2016-10-19 | 0.11895 | 0.35453 | 512531
2016-10-19 01:00 | 6.18e-05 | 0.42021 | 493705
2016-10-19 02:00 | 0 | 0.44105 | 465734
2016-10-19 03:00 | 0 | 0.43067 | 434382
2016-10-19 04:00 | 0 | 0.40441 | 404120
2016-10-19 05:00 | 0 | 0.37167 | 381461
2016-10-19 06:00 | 0 | 0.34386 | 365213
2016-10-19 07:00 | 0 | 0.32185 | 355191
2016-10-19 08:00 | 0 | 0.3038 | 353273
2016-10-19 09:00 | 0 | 0.28924 | 362507
2016-10-19 10:00 | 0 | 0.28264 | 387847
2016-10-19 11:00 | 0 | 0.28485 | 413174
2016-10-19 12:00 | 0 | 0.28751 | 427913
2016-10-19 13:00 | 0.0050292 | 0.24365 | 441862
2016-10-19 14:00 | 0.26848 | 0.12636 | 458750
2016-10-19 15:00 | 0.69145 | 0.13094 | 474396
2016-10-19 16:00 | 0.74362 | 0.15916 | 488621
2016-10-19 17:00 | 0.71762 | 0.14789 | 504233
2016-10-19 18:00 | 0.68988 | 0.13924 | 514868
2016-10-19 19:00 | 0.67638 | 0.14675 | 522783
2016-10-19 20:00 | 0.68546 | 0.16754 | 526819
2016-10-19 21:00 | 0.70109 | 0.20051 | 524964
2016-10-19 22:00 | 0.68883 | 0.24308 | 520100
2016-10-19 23:00 | 0.51667 | 0.35088 | 519054
2016-10-20 | 0.11501 | 0.48392 | 509934
2016-10-20 01:00 | 5.1e-05 | 0.48911 | 488304
2016-10-20 02:00 | 0 | 0.46043 | 461216
2016-10-20 03:00 | 0 | 0.42539 | 433142
2016-10-20 04:00 | 0 | 0.40721 | 402047
2016-10-20 05:00 | 0 | 0.41165 | 379104
2016-10-20 06:00 | 0 | 0.43422 | 362360
2016-10-20 07:00 | 0 | 0.45151 | 352629
2016-10-20 08:00 | 0 | 0.46327 | 350469
2016-10-20 09:00 | 0 | 0.45832 | 358516
2016-10-20 10:00 | 0 | 0.45044 | 382205
2016-10-20 11:00 | 0 | 0.44036 | 407642
2016-10-20 12:00 | 0 | 0.42952 | 421327
2016-10-20 13:00 | 0.0047758 | 0.38594 | 433915
2016-10-20 14:00 | 0.24858 | 0.32793 | 446863
2016-10-20 15:00 | 0.67916 | 0.30479 | 458334
2016-10-20 16:00 | 0.73505 | 0.28017 | 468446
2016-10-20 17:00 | 0.72176 | 0.25841 | 477166
2016-10-20 18:00 | 0.69621 | 0.24524 | 483333
2016-10-20 19:00 | 0.68256 | 0.23717 | 485984
2016-10-20 20:00 | 0.69208 | 0.23069 | 487956
2016-10-20 21:00 | 0.70991 | 0.22033 | 486898
2016-10-20 22:00 | 0.69967 | 0.20219 | 485387
2016-10-20 23:00 | 0.51975 | 0.23258 | 487256
2016-10-21 | 0.11839 | 0.32175 | 481349
2016-10-21 01:00 | 3.32e-05 | 0.40078 | 464833
2016-10-21 02:00 | 0 | 0.47779 | 440739
2016-10-21 03:00 | 0 | 0.53168 | 411354
2016-10-21 04:00 | 0 | 0.55199 | 384789
2016-10-21 05:00 | 0 | 0.55481 | 365676
2016-10-21 06:00 | 0 | 0.55176 | 350932
2016-10-21 07:00 | 0 | 0.54355 | 342072
2016-10-21 08:00 | 0 | 0.53667 | 340233
2016-10-21 09:00 | 0 | 0.52861 | 347723
2016-10-21 10:00 | 0 | 0.52643 | 369935
2016-10-21 11:00 | 0 | 0.53104 | 396221
2016-10-21 12:00 | 0 | 0.54018 | 410677
2016-10-21 13:00 | 0.0034688 | 0.51203 | 423400
2016-10-21 14:00 | 0.24934 | 0.32562 | 433205
2016-10-21 15:00 | 0.68087 | 0.25331 | 439526
2016-10-21 16:00 | 0.73708 | 0.34517 | 443972
2016-10-21 17:00 | 0.71133 | 0.36555 | 448132
2016-10-21 18:00 | 0.68414 | 0.34828 | 450191
2016-10-21 19:00 | 0.6702 | 0.33138 | 451429
2016-10-21 20:00 | 0.67884 | 0.31506 | 452203
2016-10-21 21:00 | 0.69828 | 0.29126 | 451126
2016-10-21 22:00 | 0.69485 | 0.27135 | 448961
2016-10-21 23:00 | 0.51178 | 0.37948 | 449429
2016-10-22 | 0.1125 | 0.46134 | 443542
2016-10-22 01:00 | 2.65e-05 | 0.50653 | 430130
2016-10-22 02:00 | 0 | 0.52395 | 411926
2016-10-22 03:00 | 0 | 0.53572 | 388331
2016-10-22 04:00 | 0 | 0.54814 | 367509
2016-10-22 05:00 | 0 | 0.54752 | 350055
2016-10-22 06:00 | 0 | 0.53947 | 336559
2016-10-22 07:00 | 0 | 0.52624 | 328180
2016-10-22 08:00 | 0 | 0.50576 | 324353
2016-10-22 09:00 | 0 | 0.47664 | 326281
2016-10-22 10:00 | 0 | 0.45652 | 333702
2016-10-22 11:00 | 0 | 0.45146 | 346674
2016-10-22 12:00 | 0 | 0.45859 | 360161
2016-10-22 13:00 | 0.0028987 | 0.42345 | 374661
2016-10-22 14:00 | 0.26086 | 0.26891 | 383664
2016-10-22 15:00 | 0.61088 | 0.15772 | 387972
2016-10-22 16:00 | 0.6835 | 0.22351 | 388617
2016-10-22 17:00 | 0.67245 | 0.32898 | 388083
2016-10-22 18:00 | 0.64955 | 0.372 | 387684
2016-10-22 19:00 | 0.63789 | 0.39942 | 389417
2016-10-22 20:00 | 0.64608 | 0.41432 | 393748
2016-10-22 21:00 | 0.66141 | 0.42424 | 398974
2016-10-22 22:00 | 0.62641 | 0.47435 | 403878
2016-10-22 23:00 | 0.43036 | 0.64969 | 410658
2016-10-23 | 0.086016 | 0.74998 | 410237
2016-10-23 01:00 | 1.29e-05 | 0.78496 | 403081
2016-10-23 02:00 | 0 | 0.79783 | 389395
2016-10-23 03:00 | 0 | 0.79901 | 371839
2016-10-23 04:00 | 0 | 0.78444 | 354383
2016-10-23 05:00 | 0 | 0.76489 | 339525
2016-10-23 06:00 | 0 | 0.73883 | 328360
2016-10-23 07:00 | 0 | 0.71365 | 321477
2016-10-23 08:00 | 0 | 0.68792 | 318501
2016-10-23 09:00 | 0 | 0.6519 | 318837
2016-10-23 10:00 | 0 | 0.61843 | 325778
2016-10-23 11:00 | 0 | 0.58619 | 335639
2016-10-23 12:00 | 0 | 0.5585 | 347934
2016-10-23 13:00 | 0.0014174 | 0.48118 | 358905
2016-10-23 14:00 | 0.2237 | 0.31613 | 364785
2016-10-23 15:00 | 0.4846 | 0.34712 | 368963
2016-10-23 16:00 | 0.59979 | 0.3481 | 373345
2016-10-23 17:00 | 0.61424 | 0.32748 | 377387
2016-10-23 18:00 | 0.5965 | 0.29964 | 380953
2016-10-23 19:00 | 0.58129 | 0.27933 | 384868
2016-10-23 20:00 | 0.58171 | 0.26381 | 391183
2016-10-23 21:00 | 0.58047 | 0.2527 | 398828
2016-10-23 22:00 | 0.53275 | 0.25498 | 408238
2016-10-23 23:00 | 0.35288 | 0.40228 | 420251
2016-10-24 | 0.056876 | 0.59725 | 422595
2016-10-24 01:00 | 1.15e-05 | 0.66155 | 411659
2016-10-24 02:00 | 0 | 0.64985 | 393670
2016-10-24 03:00 | 0 | 0.61525 | 371559
2016-10-24 04:00 | 0 | 0.57156 | 352342
2016-10-24 05:00 | 0 | 0.5249 | 336659
2016-10-24 06:00 | 0 | 0.48514 | 325873
2016-10-24 07:00 | 0 | 0.45036 | 321177
2016-10-24 08:00 | 0 | 0.41957 | 322115
2016-10-24 09:00 | 0 | 0.38298 | 334390
2016-10-24 10:00 | 0 | 0.35381 | 362713
2016-10-24 11:00 | 0 | 0.32605 | 392252
2016-10-24 12:00 | 0 | 0.29742 | 406365
2016-10-24 13:00 | 0.0021007 | 0.24852 | 414488
2016-10-24 14:00 | 0.22403 | 0.15819 | 422221
2016-10-24 15:00 | 0.42068 | 0.14701 | 427759
2016-10-24 16:00 | 0.51173 | 0.16532 | 432360
2016-10-24 17:00 | 0.52967 | 0.17165 | 437102
2016-10-24 18:00 | 0.51769 | 0.17914 | 441106
2016-10-24 19:00 | 0.50117 | 0.18643 | 444839
2016-10-24 20:00 | 0.48437 | 0.19168 | 448354
2016-10-24 21:00 | 0.45033 | 0.19734 | 451542
2016-10-24 22:00 | 0.37941 | 0.221 | 454806
2016-10-24 23:00 | 0.22674 | 0.40067 | 462102
2016-10-25 | 0.049075 | 0.63928 | 459418
2016-10-25 01:00 | 1.28e-05 | 0.72394 | 445715
2016-10-25 02:00 | 0 | 0.72337 | 421898
2016-10-25 03:00 | 0 | 0.69728 | 395290
2016-10-25 04:00 | 0 | 0.66315 | 370928
2016-10-25 05:00 | 0 | 0.6265 | 353108
2016-10-25 06:00 | 0 | 0.58689 | 340493
2016-10-25 07:00 | 0 | 0.54778 | 333872
2016-10-25 08:00 | 0 | 0.51397 | 333840
2016-10-25 09:00 | 0 | 0.48461 | 345250
2016-10-25 10:00 | 0 | 0.47087 | 374380
2016-10-25 11:00 | 0 | 0.46125 | 402791
2016-10-25 12:00 | 0 | 0.45851 | 414577
2016-10-25 13:00 | 0.00060858 | 0.43481 | 420864
2016-10-25 14:00 | 0.10337 | 0.35033 | 425780
2016-10-25 15:00 | 0.36828 | 0.33402 | 429361
2016-10-25 16:00 | 0.5278 | 0.4093 | 433164
2016-10-25 17:00 | 0.58626 | 0.46754 | 437173
2016-10-25 18:00 | 0.58052 | 0.51008 | 440755
2016-10-25 19:00 | 0.57192 | 0.54519 | 444026
2016-10-25 20:00 | 0.58453 | 0.56278 | 448066
2016-10-25 21:00 | 0.60449 | 0.56047 | 451997
2016-10-25 22:00 | 0.59043 | 0.56234 | 457558
2016-10-25 23:00 | 0.45082 | 0.60567 | 465965
2016-10-26 | 0.08443 | 0.65915 | 463206
2016-10-26 01:00 | 1.25e-05 | 0.63796 | 450822
2016-10-26 02:00 | 0 | 0.61677 | 427489
2016-10-26 03:00 | 0 | 0.60167 | 401143
2016-10-26 04:00 | 0 | 0.58579 | 377467
2016-10-26 05:00 | 0 | 0.57539 | 358988
2016-10-26 06:00 | 0 | 0.56459 | 346963
2016-10-26 07:00 | 0 | 0.54997 | 340536
2016-10-26 08:00 | 0 | 0.52819 | 341377
2016-10-26 09:00 | 0 | 0.49029 | 351909
2016-10-26 10:00 | 0 | 0.45255 | 379889
2016-10-26 11:00 | 0 | 0.42703 | 408520
2016-10-26 12:00 | 0 | 0.40995 | 419924
2016-10-26 13:00 | 0.0015322 | 0.37334 | 425356
2016-10-26 14:00 | 0.22155 | 0.2509 | 430914
2016-10-26 15:00 | 0.60229 | 0.22467 | 434118
2016-10-26 16:00 | 0.69086 | 0.23716 | 437865
2016-10-26 17:00 | 0.67295 | 0.22542 | 442826
2016-10-26 18:00 | 0.64094 | 0.21141 | 447686
2016-10-26 19:00 | 0.62692 | 0.2041 | 452795
2016-10-26 20:00 | 0.6373 | 0.19366 | 458288
2016-10-26 21:00 | 0.66055 | 0.17845 | 463634
2016-10-26 22:00 | 0.63826 | 0.16027 | 469313
2016-10-26 23:00 | 0.43153 | 0.19458 | 474513
2016-10-27 | 0.066606 | 0.25241 | 470084
2016-10-27 01:00 | 1.18e-05 | 0.30527 | 457175
2016-10-27 02:00 | 0 | 0.3397 | 433502
2016-10-27 03:00 | 0 | 0.36102 | 405656
2016-10-27 04:00 | 0 | 0.36809 | 380313
2016-10-27 05:00 | 0 | 0.36953 | 361970
2016-10-27 06:00 | 0 | 0.37219 | 348505
2016-10-27 07:00 | 0 | 0.37093 | 341247
2016-10-27 08:00 | 0 | 0.36309 | 340680
2016-10-27 09:00 | 0 | 0.35047 | 350607
2016-10-27 10:00 | 0 | 0.34035 | 376569
2016-10-27 11:00 | 0 | 0.33383 | 404673
2016-10-27 12:00 | 0 | 0.32529 | 417790
2016-10-27 13:00 | 0.00108 | 0.31053 | 426933
2016-10-27 14:00 | 0.21046 | 0.21473 | 435210
2016-10-27 15:00 | 0.47088 | 0.1249 | 441686
2016-10-27 16:00 | 0.55383 | 0.13883 | 447689
2016-10-27 17:00 | 0.55972 | 0.15899 | 454898
2016-10-27 18:00 | 0.54281 | 0.16001 | 460712
2016-10-27 19:00 | 0.52744 | 0.16277 | 464519
2016-10-27 20:00 | 0.51936 | 0.17285 | 469105
2016-10-27 21:00 | 0.49665 | 0.19797 | 471458
2016-10-27 22:00 | 0.41965 | 0.29307 | 473190
2016-10-27 23:00 | 0.22641 | 0.53549 | 475743
2016-10-28 | 0.016406 | 0.69452 | 471538
2016-10-28 01:00 | 3.05e-07 | 0.78253 | 458174
2016-10-28 02:00 | 0 | 0.81725 | 435168
2016-10-28 03:00 | 0 | 0.82706 | 407076
2016-10-28 04:00 | 0 | 0.82673 | 380575
2016-10-28 05:00 | 0 | 0.81748 | 360923
2016-10-28 06:00 | 0 | 0.80145 | 346937
2016-10-28 07:00 | 0 | 0.78337 | 340245
2016-10-28 08:00 | 0 | 0.76474 | 339281
2016-10-28 09:00 | 0 | 0.7493 | 347939
2016-10-28 10:00 | 0 | 0.74235 | 374656
2016-10-28 11:00 | 0 | 0.73259 | 401690
2016-10-28 12:00 | 0 | 0.71839 | 413635
2016-10-28 13:00 | 0.0010715 | 0.66963 | 422680
2016-10-28 14:00 | 0.12715 | 0.50738 | 431243
2016-10-28 15:00 | 0.30073 | 0.37897 | 437540
2016-10-28 16:00 | 0.40028 | 0.43798 | 443197
2016-10-28 17:00 | 0.43958 | 0.49528 | 449351
2016-10-28 18:00 | 0.45617 | 0.50447 | 454376
2016-10-28 19:00 | 0.46053 | 0.51205 | 456865
2016-10-28 20:00 | 0.45842 | 0.51886 | 459630
2016-10-28 21:00 | 0.43588 | 0.51998 | 460343
2016-10-28 22:00 | 0.383 | 0.53825 | 459351
2016-10-28 23:00 | 0.25355 | 0.59539 | 458141
2016-10-29 | 0.056879 | 0.65941 | 451526
2016-10-29 01:00 | 2.79e-06 | 0.6569 | 438382
2016-10-29 02:00 | 0 | 0.63744 | 419698
2016-10-29 03:00 | 0 | 0.60871 | 398575
2016-10-29 04:00 | 0 | 0.57895 | 376913
2016-10-29 05:00 | 0 | 0.56044 | 358730
2016-10-29 06:00 | 0 | 0.54359 | 345598
2016-10-29 07:00 | 0 | 0.52466 | 336136
2016-10-29 08:00 | 0 | 0.51013 | 331955
2016-10-29 09:00 | 0 | 0.49525 | 334188
2016-10-29 10:00 | 0 | 0.48529 | 341183
2016-10-29 11:00 | 0 | 0.4785 | 353400
2016-10-29 12:00 | 0 | 0.46809 | 366362
2016-10-29 13:00 | 0.00071991 | 0.42792 | 379350
2016-10-29 14:00 | 0.1736 | 0.29084 | 393060
2016-10-29 15:00 | 0.50484 | 0.30702 | 402815
2016-10-29 16:00 | 0.62039 | 0.36949 | 410672
2016-10-29 17:00 | 0.62886 | 0.35709 | 417739
2016-10-29 18:00 | 0.60249 | 0.33823 | 425048
2016-10-29 19:00 | 0.59032 | 0.3416 | 430421
2016-10-29 20:00 | 0.60182 | 0.3581 | 436729
2016-10-29 21:00 | 0.62088 | 0.37472 | 439461
2016-10-29 22:00 | 0.59377 | 0.39075 | 439395
2016-10-29 23:00 | 0.37758 | 0.44487 | 439845
2016-10-30 | 0.046086 | 0.50805 | 433880
2016-10-30 01:00 | 7.84e-07 | 0.51938 | 421469
2016-10-30 02:00 | 0 | 0.51727 | 405072
2016-10-30 03:00 | 0 | 0.51507 | 385088
2016-10-30 04:00 | 0 | 0.51261 | 364576
2016-10-30 05:00 | 0 | 0.50782 | 348139
2016-10-30 06:00 | 0 | 0.49634 | 334018
2016-10-30 07:00 | 0 | 0.47682 | 324431
2016-10-30 08:00 | 0 | 0.45328 | 318956
2016-10-30 09:00 | 0 | 0.41187 | 317742
2016-10-30 10:00 | 0 | 0.37247 | 321987
2016-10-30 11:00 | 0 | 0.34725 | 330156
2016-10-30 12:00 | 0 | 0.32841 | 342297
2016-10-30 13:00 | 0.00059478 | 0.29405 | 356809
2016-10-30 14:00 | 0.18889 | 0.23537 | 371612
2016-10-30 15:00 | 0.3703 | 0.1885 | 384979
2016-10-30 16:00 | 0.46062 | 0.17385 | 398469
2016-10-30 17:00 | 0.48806 | 0.17828 | 411094
2016-10-30 18:00 | 0.4952 | 0.17708 | 421927
2016-10-30 19:00 | 0.5012 | 0.17661 | 429488
2016-10-30 20:00 | 0.50413 | 0.17675 | 436896
2016-10-30 21:00 | 0.49205 | 0.17665 | 441267
2016-10-30 22:00 | 0.43942 | 0.18572 | 444525
2016-10-30 23:00 | 0.26733 | 0.29305 | 448448
2016-10-31 | 0.054225 | 0.43282 | 445376
2016-10-31 01:00 | 1.55e-07 | 0.51223 | 430012
2016-10-31 02:00 | 0 | 0.54834 | 410424
2016-10-31 03:00 | 0 | 0.56649 | 386114
2016-10-31 04:00 | 0 | 0.57182 | 363896
2016-10-31 05:00 | 0 | 0.57026 | 346071
2016-10-31 06:00 | 0 | 0.5732 | 334247
2016-10-31 07:00 | 0 | 0.58172 | 327083
2016-10-31 08:00 | 0 | 0.58684 | 326644
2016-10-31 09:00 | 0 | 0.58748 | 336996
2016-10-31 10:00 | 0 | 0.59156 | 364167
2016-10-31 11:00 | 0 | 0.60877 | 394234
2016-10-31 12:00 | 0 | 0.63876 | 409948
2016-10-31 13:00 | 0.00047581 | 0.64488 | 418819
2016-10-31 14:00 | 0.15252 | 0.58588 | 428158
2016-10-31 15:00 | 0.50213 | 0.63919 | 435884
2016-10-31 16:00 | 0.62814 | 0.73225 | 443570
2016-10-31 17:00 | 0.6393 | 0.77852 | 452155
2016-10-31 18:00 | 0.61377 | 0.79627 | 457632
2016-10-31 19:00 | 0.59979 | 0.79533 | 463453
2016-10-31 20:00 | 0.60827 | 0.78543 | 466731
2016-10-31 21:00 | 0.62142 | 0.76919 | 467068
2016-10-31 22:00 | 0.58233 | 0.7741 | 465870
2016-10-31 23:00 | 0.37658 | 0.82655 | 462651
2016-11-01 | 0.058282 | 0.86168 | 457791
2016-11-01 01:00 | 0 | 0.85389 | 446536
2016-11-01 02:00 | 0 | 0.84215 | 426933
2016-11-01 03:00 | 0 | 0.82492 | 401248
2016-11-01 04:00 | 0 | 0.80523 | 377067
2016-11-01 05:00 | 0 | 0.78966 | 358819
2016-11-01 06:00 | 0 | 0.76166 | 346642
2016-11-01 07:00 | 0 | 0.72028 | 340076
2016-11-01 08:00 | 0 | 0.66835 | 339261
2016-11-01 09:00 | 0 | 0.59616 | 348857
2016-11-01 10:00 | 0 | 0.52623 | 375785
2016-11-01 11:00 | 0 | 0.47006 | 404362
2016-11-01 12:00 | 0 | 0.42961 | 418100
2016-11-01 13:00 | 0.0003552 | 0.38116 | 424883
2016-11-01 14:00 | 0.09131 | 0.26449 | 432738
2016-11-01 15:00 | 0.3218 | 0.19823 | 441024
2016-11-01 16:00 | 0.46121 | 0.19421 | 448543
2016-11-01 17:00 | 0.51334 | 0.23987 | 454209
2016-11-01 18:00 | 0.51294 | 0.26402 | 460031
2016-11-01 19:00 | 0.5041 | 0.28035 | 464625
2016-11-01 20:00 | 0.49829 | 0.29036 | 469424
2016-11-01 21:00 | 0.48337 | 0.29391 | 473308
2016-11-01 22:00 | 0.43537 | 0.31523 | 477350
2016-11-01 23:00 | 0.3073 | 0.42383 | 481831
2016-11-02 | 0.058241 | 0.49996 | 478077
2016-11-02 01:00 | 0 | 0.52088 | 461935
2016-11-02 02:00 | 0 | 0.5239 | 438071
2016-11-02 03:00 | 0 | 0.53165 | 411034
2016-11-02 04:00 | 0 | 0.53283 | 384186
2016-11-02 05:00 | 0 | 0.51605 | 363898
2016-11-02 06:00 | 0 | 0.48946 | 350436
2016-11-02 07:00 | 0 | 0.46407 | 342291
2016-11-02 08:00 | 0 | 0.44964 | 340929
2016-11-02 09:00 | 0 | 0.41985 | 350511
2016-11-02 10:00 | 0 | 0.39053 | 375741
2016-11-02 11:00 | 0 | 0.36786 | 403615
2016-11-02 12:00 | 0 | 0.34788 | 418313
2016-11-02 13:00 | 0.0001469 | 0.3173 | 426393
2016-11-02 14:00 | 0.090839 | 0.23045 | 436379
2016-11-02 15:00 | 0.49401 | 0.16919 | 444579
2016-11-02 16:00 | 0.6102 | 0.15316 | 451675
2016-11-02 17:00 | 0.60246 | 0.15635 | 459394
2016-11-02 18:00 | 0.57566 | 0.16208 | 466383
2016-11-02 19:00 | 0.55841 | 0.16308 | 471568
2016-11-02 20:00 | 0.56125 | 0.16472 | 474377
2016-11-02 21:00 | 0.57053 | 0.1712 | 475810
2016-11-02 22:00 | 0.54677 | 0.19586 | 479192
2016-11-02 23:00 | 0.37102 | 0.26805 | 481998
2016-11-03 | 0.054502 | 0.32192 | 476820
2016-11-03 01:00 | 0 | 0.33738 | 460151
2016-11-03 02:00 | 0 | 0.33984 | 436685
2016-11-03 03:00 | 0 | 0.34388 | 410743
2016-11-03 04:00 | 0 | 0.35579 | 386212
2016-11-03 05:00 | 0 | 0.3774 | 367300
2016-11-03 06:00 | 0 | 0.40505 | 351478
2016-11-03 07:00 | 0 | 0.42573 | 342221
2016-11-03 08:00 | 0 | 0.43823 | 340441
2016-11-03 09:00 | 0 | 0.43661 | 349046
2016-11-03 10:00 | 0 | 0.42904 | 372309
2016-11-03 11:00 | 0 | 0.42241 | 400076
2016-11-03 12:00 | 0 | 0.41969 | 415884
2016-11-03 13:00 | 9.89e-05 | 0.41156 | 425592
2016-11-03 14:00 | 0.087324 | 0.28845 | 436543
2016-11-03 15:00 | 0.43963 | 0.15792 | 444376
2016-11-03 16:00 | 0.56917 | 0.11204 | 450775
2016-11-03 17:00 | 0.584 | 0.10215 | 457150
2016-11-03 18:00 | 0.56883 | 0.10558 | 461030
2016-11-03 19:00 | 0.55311 | 0.10428 | 462902
2016-11-03 20:00 | 0.55007 | 0.098255 | 463605
2016-11-03 21:00 | 0.5448 | 0.091792 | 464188
2016-11-03 22:00 | 0.50449 | 0.107 | 466431
2016-11-03 23:00 | 0.32006 | 0.12507 | 469489
2016-11-04 | 0.045918 | 0.14517 | 466276
2016-11-04 01:00 | 0 | 0.16145 | 452064
2016-11-04 02:00 | 0 | 0.17814 | 428563
2016-11-04 03:00 | 0 | 0.21157 | 402878
2016-11-04 04:00 | 0 | 0.24962 | 378204
2016-11-04 05:00 | 0 | 0.27849 | 358324
2016-11-04 06:00 | 0 | 0.30317 | 345610
2016-11-04 07:00 | 0 | 0.32233 | 337040
2016-11-04 08:00 | 0 | 0.33283 | 335876
2016-11-04 09:00 | 0 | 0.31946 | 344352
2016-11-04 10:00 | 0 | 0.29838 | 368826
2016-11-04 11:00 | 0 | 0.28295 | 396880
2016-11-04 12:00 | 0 | 0.27061 | 411547
2016-11-04 13:00 | 3.04e-05 | 0.25344 | 419830
2016-11-04 14:00 | 0.061083 | 0.18028 | 428091
2016-11-04 15:00 | 0.36023 | 0.090824 | 432715
2016-11-04 16:00 | 0.48477 | 0.05975 | 435014
2016-11-04 17:00 | 0.52163 | 0.062693 | 438947
2016-11-04 18:00 | 0.5125 | 0.074259 | 441631
2016-11-04 19:00 | 0.49878 | 0.082199 | 442149
2016-11-04 20:00 | 0.49503 | 0.079657 | 442635
2016-11-04 21:00 | 0.49086 | 0.078435 | 442022
2016-11-04 22:00 | 0.44536 | 0.10602 | 442778
2016-11-04 23:00 | 0.28666 | 0.1716 | 445082
2016-11-05 | 0.035852 | 0.27805 | 439915
2016-11-05 01:00 | 0 | 0.36304 | 429862
2016-11-05 02:00 | 0 | 0.42301 | 411940
2016-11-05 03:00 | 0 | 0.46368 | 391059
2016-11-05 04:00 | 0 | 0.48608 | 370153
2016-11-05 05:00 | 0 | 0.49168 | 353399
2016-11-05 06:00 | 0 | 0.48296 | 341473
2016-11-05 07:00 | 0 | 0.46608 | 334333
2016-11-05 08:00 | 0 | 0.44448 | 331103
2016-11-05 09:00 | 0 | 0.40724 | 334017
2016-11-05 10:00 | 0 | 0.36327 | 342246
2016-11-05 11:00 | 0 | 0.33049 | 356642
2016-11-05 12:00 | 0 | 0.31098 | 371131
2016-11-05 13:00 | 7.2e-05 | 0.29555 | 383228
2016-11-05 14:00 | 0.04753 | 0.19885 | 390961
2016-11-05 15:00 | 0.34259 | 0.11207 | 394262
2016-11-05 16:00 | 0.48692 | 0.087998 | 394556
2016-11-05 17:00 | 0.52217 | 0.11272 | 393623
2016-11-05 18:00 | 0.51006 | 0.14657 | 392979
2016-11-05 19:00 | 0.49681 | 0.16768 | 392981
2016-11-05 20:00 | 0.49407 | 0.18014 | 395241
2016-11-05 21:00 | 0.48966 | 0.19407 | 397859
2016-11-05 22:00 | 0.45127 | 0.27496 | 405579
2016-11-05 23:00 | 0.31306 | 0.41097 | 412819
2016-11-06 | 0.043386 | 0.5164 | 411564
2016-11-06 01:00 | 0 | 0.57223 | 404747
2016-11-06 02:00 | 0 | 0.60668 | 390608
2016-11-06 03:00 | 0 | 0.63554 | 373425
2016-11-06 04:00 | 0 | 0.65732 | 355387
2016-11-06 05:00 | 0 | 0.66896 | 339352
2016-11-06 06:00 | 0 | 0.66521 | 329384
2016-11-06 07:00 | 0 | 0.64511 | 322959
2016-11-06 08:00 | 0 | 0.61031 | 320466
2016-11-06 09:00 | 0 | 0.56717 | 321170
2016-11-06 10:00 | 0 | 0.5308 | 325728
2016-11-06 11:00 | 0 | 0.50992 | 332624
2016-11-06 12:00 | 0 | 0.50393 | 345359
2016-11-06 13:00 | 4.1e-05 | 0.49817 | 357221
2016-11-06 14:00 | 0.085637 | 0.38196 | 367391
2016-11-06 15:00 | 0.4202 | 0.29985 | 373236
2016-11-06 16:00 | 0.53898 | 0.35314 | 377869
2016-11-06 17:00 | 0.5446 | 0.44288 | 381108
2016-11-06 18:00 | 0.53021 | 0.48695 | 384402
2016-11-06 19:00 | 0.52801 | 0.50987 | 386938
2016-11-06 20:00 | 0.543 | 0.51202 | 390845
2016-11-06 21:00 | 0.56571 | 0.50425 | 400236
2016-11-06 22:00 | 0.53484 | 0.53599 | 410590
2016-11-06 23:00 | 0.34439 | 0.62182 | 420573
2016-11-07 | 0.035073 | 0.67602 | 422553
2016-11-07 01:00 | 0 | 0.67817 | 417048
2016-11-07 02:00 | 0 | 0.66981 | 401103
2016-11-07 03:00 | 0 | 0.6594 | 383244
2016-11-07 04:00 | 0 | 0.64614 | 364444
2016-11-07 05:00 | 0 | 0.61552 | 348335
2016-11-07 06:00 | 0 | 0.58606 | 336181
2016-11-07 07:00 | 0 | 0.55818 | 329397
2016-11-07 08:00 | 0 | 0.53731 | 327608
2016-11-07 09:00 | 0 | 0.51038 | 331047
2016-11-07 10:00 | 0 | 0.48595 | 345633
2016-11-07 11:00 | 0 | 0.46614 | 376476
2016-11-07 12:00 | 0 | 0.44852 | 402683
2016-11-07 13:00 | 9.87e-05 | 0.41935 | 414736
2016-11-07 14:00 | 0.18835 | 0.28371 | 421647
2016-11-07 15:00 | 0.46513 | 0.21078 | 426656
2016-11-07 16:00 | 0.58962 | 0.24726 | 428919
2016-11-07 17:00 | 0.60697 | 0.26919 | 430687
2016-11-07 18:00 | 0.59176 | 0.28026 | 432362
2016-11-07 19:00 | 0.58084 | 0.28969 | 433968
2016-11-07 20:00 | 0.5953 | 0.30289 | 434391
2016-11-07 21:00 | 0.61936 | 0.31786 | 437060
2016-11-07 22:00 | 0.58627 | 0.32507 | 448643
2016-11-07 23:00 | 0.37143 | 0.39245 | 460712
2016-11-08 | 0.035522 | 0.44354 | 460750
2016-11-08 01:00 | 0 | 0.44975 | 454242
2016-11-08 02:00 | 0 | 0.43494 | 437320
2016-11-08 03:00 | 0 | 0.42117 | 414551
2016-11-08 04:00 | 0 | 0.41333 | 390965
2016-11-08 05:00 | 0 | 0.41024 | 370090
2016-11-08 06:00 | 0 | 0.41434 | 355713
2016-11-08 07:00 | 0 | 0.42045 | 346507
2016-11-08 08:00 | 0 | 0.42422 | 342579
2016-11-08 09:00 | 0 | 0.42813 | 343730
2016-11-08 10:00 | 0 | 0.43449 | 356009
2016-11-08 11:00 | 0 | 0.43497 | 382960
2016-11-08 12:00 | 0 | 0.43461 | 407432
2016-11-08 13:00 | 6.13e-05 | 0.42436 | 417824
2016-11-08 14:00 | 0.19821 | 0.3287 | 423057
2016-11-08 15:00 | 0.54457 | 0.30715 | 425691
2016-11-08 16:00 | 0.65281 | 0.28975 | 426448
2016-11-08 17:00 | 0.63926 | 0.27064 | 426886
2016-11-08 18:00 | 0.60235 | 0.26123 | 428327
2016-11-08 19:00 | 0.58659 | 0.25672 | 429072
2016-11-08 20:00 | 0.59891 | 0.25436 | 429520
2016-11-08 21:00 | 0.63246 | 0.25673 | 432640
2016-11-08 22:00 | 0.61522 | 0.30503 | 445778
2016-11-08 23:00 | 0.37868 | 0.4085 | 457394
2016-11-09 | 0.036632 | 0.5054 | 457668
2016-11-09 01:00 | 0 | 0.54479 | 451035
2016-11-09 02:00 | 0 | 0.54998 | 434243
2016-11-09 03:00 | 0 | 0.53878 | 410461
2016-11-09 04:00 | 0 | 0.51941 | 388056
2016-11-09 05:00 | 0 | 0.5025 | 371470
2016-11-09 06:00 | 0 | 0.49322 | 356814
2016-11-09 07:00 | 0 | 0.48235 | 345056
2016-11-09 08:00 | 0 | 0.47009 | 338487
2016-11-09 09:00 | 0 | 0.46187 | 338307
2016-11-09 10:00 | 0 | 0.45597 | 348602
2016-11-09 11:00 | 0 | 0.45644 | 375832
2016-11-09 12:00 | 0 | 0.45922 | 400769
2016-11-09 13:00 | 1.97e-05 | 0.45267 | 413065
2016-11-09 14:00 | 0.20866 | 0.34299 | 421908
2016-11-09 15:00 | 0.54671 | 0.19448 | 426417
2016-11-09 16:00 | 0.63677 | 0.12604 | 426920
2016-11-09 17:00 | 0.6264 | 0.14684 | 428995
2016-11-09 18:00 | 0.59241 | 0.16573 | 430462
2016-11-09 19:00 | 0.57383 | 0.18108 | 430710
2016-11-09 20:00 | 0.58132 | 0.18578 | 430888
2016-11-09 21:00 | 0.60428 | 0.19269 | 435479
2016-11-09 22:00 | 0.57118 | 0.30981 | 446668
2016-11-09 23:00 | 0.35379 | 0.43098 | 458996
2016-11-10 | 0.032319 | 0.51648 | 459987
2016-11-10 01:00 | 0 | 0.58375 | 454010
2016-11-10 02:00 | 0 | 0.63266 | 437767
2016-11-10 03:00 | 0 | 0.66923 | 415539
2016-11-10 04:00 | 0 | 0.69835 | 392399
2016-11-10 05:00 | 0 | 0.71789 | 372662
2016-11-10 06:00 | 0 | 0.726 | 358277
2016-11-10 07:00 | 0 | 0.71939 | 349674
2016-11-10 08:00 | 0 | 0.69938 | 345853
2016-11-10 09:00 | 0 | 0.67222 | 348169
2016-11-10 10:00 | 0 | 0.6488 | 360076
2016-11-10 11:00 | 0 | 0.62688 | 389933
2016-11-10 12:00 | 0 | 0.60677 | 414297
2016-11-10 13:00 | 2.42e-05 | 0.57491 | 422778
2016-11-10 14:00 | 0.16159 | 0.39133 | 424861
2016-11-10 15:00 | 0.50842 | 0.23404 | 425356
2016-11-10 16:00 | 0.61482 | 0.3347 | 424871
2016-11-10 17:00 | 0.61119 | 0.4044 | 424766
2016-11-10 18:00 | 0.57708 | 0.43226 | 425604
2016-11-10 19:00 | 0.56003 | 0.43728 | 426796
2016-11-10 20:00 | 0.56977 | 0.43397 | 427295
2016-11-10 21:00 | 0.59285 | 0.42891 | 429964
2016-11-10 22:00 | 0.56237 | 0.47397 | 440203
2016-11-10 23:00 | 0.32904 | 0.58329 | 452413
2016-11-11 | 0.025362 | 0.65565 | 453740
2016-11-11 01:00 | 0 | 0.69485 | 448723
2016-11-11 02:00 | 0 | 0.71141 | 434945
2016-11-11 03:00 | 0 | 0.71042 | 413757
2016-11-11 04:00 | 0 | 0.69203 | 391708
2016-11-11 05:00 | 0 | 0.66461 | 371502
2016-11-11 06:00 | 0 | 0.63548 | 357326
2016-11-11 07:00 | 0 | 0.60083 | 347689
2016-11-11 08:00 | 0 | 0.56494 | 343422
2016-11-11 09:00 | 0 | 0.53003 | 344999
2016-11-11 10:00 | 0 | 0.5001 | 354705
2016-11-11 11:00 | 0 | 0.4745 | 378884
2016-11-11 12:00 | 0 | 0.45462 | 402229
2016-11-11 13:00 | 3.58e-05 | 0.41896 | 413318
2016-11-11 14:00 | 0.1455 | 0.2892 | 417219
2016-11-11 15:00 | 0.50679 | 0.23944 | 418797
2016-11-11 16:00 | 0.64362 | 0.22113 | 419146
2016-11-11 17:00 | 0.63532 | 0.21662 | 418334
2016-11-11 18:00 | 0.59609 | 0.21877 | 418496
2016-11-11 19:00 | 0.57887 | 0.22777 | 418696
2016-11-11 20:00 | 0.59332 | 0.24302 | 418481
2016-11-11 21:00 | 0.62102 | 0.26028 | 421340
2016-11-11 22:00 | 0.58323 | 0.31089 | 431879
2016-11-11 23:00 | 0.31726 | 0.45497 | 440688
2016-11-12 | 0.021613 | 0.5624 | 439461
2016-11-12 01:00 | 0 | 0.60334 | 433417
2016-11-12 02:00 | 0 | 0.61828 | 420648
2016-11-12 03:00 | 0 | 0.61888 | 403892
2016-11-12 04:00 | 0 | 0.61755 | 385337
2016-11-12 05:00 | 0 | 0.61783 | 367248
2016-11-12 06:00 | 0 | 0.61823 | 353155
2016-11-12 07:00 | 0 | 0.61394 | 344828
2016-11-12 08:00 | 0 | 0.60623 | 340511
2016-11-12 09:00 | 0 | 0.59571 | 340583
2016-11-12 10:00 | 0 | 0.58514 | 345289
2016-11-12 11:00 | 0 | 0.57087 | 355373
2016-11-12 12:00 | 0 | 0.55875 | 368396
2016-11-12 13:00 | 4.35e-05 | 0.53986 | 381390
2016-11-12 14:00 | 0.18715 | 0.42827 | 389712
2016-11-12 15:00 | 0.43785 | 0.27949 | 392801
2016-11-12 16:00 | 0.53778 | 0.32452 | 393111
2016-11-12 17:00 | 0.54546 | 0.35692 | 391081
2016-11-12 18:00 | 0.5334 | 0.35838 | 388594
2016-11-12 19:00 | 0.5275 | 0.36779 | 386795
2016-11-12 20:00 | 0.54027 | 0.37307 | 387364
2016-11-12 21:00 | 0.55471 | 0.37812 | 392396
2016-11-12 22:00 | 0.50971 | 0.44845 | 406035
2016-11-12 23:00 | 0.25867 | 0.56445 | 419527
2016-11-13 | 0.019455 | 0.66151 | 422595
2016-11-13 01:00 | 0 | 0.73017 | 421057
2016-11-13 02:00 | 0 | 0.77072 | 411988
2016-11-13 03:00 | 0 | 0.79402 | 398326
2016-11-13 04:00 | 0 | 0.80453 | 382834
2016-11-13 05:00 | 0 | 0.80911 | 367618
2016-11-13 06:00 | 0 | 0.80827 | 355910
2016-11-13 07:00 | 0 | 0.80221 | 348713
2016-11-13 08:00 | 0 | 0.79217 | 343481
2016-11-13 09:00 | 0 | 0.77372 | 342102
2016-11-13 10:00 | 0 | 0.75738 | 346332
2016-11-13 11:00 | 0 | 0.7402 | 354510
2016-11-13 12:00 | 0 | 0.72208 | 365072
2016-11-13 13:00 | 3.36e-05 | 0.69317 | 375353
2016-11-13 14:00 | 0.17079 | 0.52023 | 381539
2016-11-13 15:00 | 0.49924 | 0.34094 | 382161
2016-11-13 16:00 | 0.61755 | 0.3969 | 381553
2016-11-13 17:00 | 0.61042 | 0.51232 | 381489
2016-11-13 18:00 | 0.57803 | 0.51666 | 381742
2016-11-13 19:00 | 0.56551 | 0.51132 | 382484
2016-11-13 20:00 | 0.58333 | 0.50204 | 384574
2016-11-13 21:00 | 0.61267 | 0.49492 | 391806
2016-11-13 22:00 | 0.57851 | 0.5359 | 408986
2016-11-13 23:00 | 0.31695 | 0.63982 | 426882
2016-11-14 | 0.02192 | 0.67351 | 430953
2016-11-14 01:00 | 0 | 0.69272 | 430938
2016-11-14 02:00 | 0 | 0.6945 | 417746
2016-11-14 03:00 | 0 | 0.68277 | 399502
2016-11-14 04:00 | 0 | 0.66914 | 379881
2016-11-14 05:00 | 0 | 0.66114 | 362913
2016-11-14 06:00 | 0 | 0.6515 | 349904
2016-11-14 07:00 | 0 | 0.64016 | 342914
2016-11-14 08:00 | 0 | 0.62074 | 341012
2016-11-14 09:00 | 0 | 0.58465 | 345976
2016-11-14 10:00 | 0 | 0.54462 | 362341
2016-11-14 11:00 | 0 | 0.51206 | 393689
2016-11-14 12:00 | 0 | 0.4847 | 421004
2016-11-14 13:00 | 2.38e-05 | 0.45668 | 430839
2016-11-14 14:00 | 0.18611 | 0.33694 | 433072
2016-11-14 15:00 | 0.51314 | 0.20802 | 432017
2016-11-14 16:00 | 0.63871 | 0.1659 | 430617
2016-11-14 17:00 | 0.6322 | 0.18535 | 428936
2016-11-14 18:00 | 0.59416 | 0.20663 | 429070
2016-11-14 19:00 | 0.5803 | 0.22521 | 429960
2016-11-14 20:00 | 0.59862 | 0.24299 | 430707
2016-11-14 21:00 | 0.63527 | 0.25345 | 436153
2016-11-14 22:00 | 0.60133 | 0.28695 | 450135
2016-11-14 23:00 | 0.33691 | 0.32128 | 462512
2016-11-15 | 0.018082 | 0.34175 | 463726
2016-11-15 01:00 | 0 | 0.36325 | 458080
2016-11-15 02:00 | 0 | 0.3873 | 441923
2016-11-15 03:00 | 0 | 0.42248 | 419149
2016-11-15 04:00 | 0 | 0.46574 | 394010
2016-11-15 05:00 | 0 | 0.50418 | 374011
2016-11-15 06:00 | 0 | 0.53616 | 359783
2016-11-15 07:00 | 0 | 0.56506 | 350973
2016-11-15 08:00 | 0 | 0.58359 | 347090
2016-11-15 09:00 | 0 | 0.5918 | 349717
2016-11-15 10:00 | 0 | 0.59244 | 361722
2016-11-15 11:00 | 0 | 0.59192 | 391526
2016-11-15 12:00 | 0 | 0.5906 | 417710
2016-11-15 13:00 | 2.47e-05 | 0.58535 | 426726
2016-11-15 14:00 | 0.20047 | 0.45203 | 429103
2016-11-15 15:00 | 0.56314 | 0.18747 | 428933
2016-11-15 16:00 | 0.66132 | 0.165 | 427043
2016-11-15 17:00 | 0.63426 | 0.21636 | 426613
2016-11-15 18:00 | 0.59195 | 0.23055 | 428470
2016-11-15 19:00 | 0.57433 | 0.23554 | 429860
2016-11-15 20:00 | 0.587 | 0.23321 | 431192
2016-11-15 21:00 | 0.61214 | 0.21568 | 435035
2016-11-15 22:00 | 0.5726 | 0.26866 | 447443
2016-11-15 23:00 | 0.2887 | 0.34492 | 457660
2016-11-16 | 0.014792 | 0.40672 | 459462
2016-11-16 01:00 | 0 | 0.44886 | 454621
2016-11-16 02:00 | 0 | 0.47637 | 439452
2016-11-16 03:00 | 0 | 0.50032 | 416820
2016-11-16 04:00 | 0 | 0.52776 | 392584
2016-11-16 05:00 | 0 | 0.55123 | 371667
2016-11-16 06:00 | 0 | 0.56916 | 357214
2016-11-16 07:00 | 0 | 0.58612 | 349218
2016-11-16 08:00 | 0 | 0.59892 | 345715
2016-11-16 09:00 | 0 | 0.60664 | 347876
2016-11-16 10:00 | 0 | 0.62262 | 362110
2016-11-16 11:00 | 0 | 0.64059 | 392804
2016-11-16 12:00 | 0 | 0.64834 | 418031
2016-11-16 13:00 | 2.62e-05 | 0.6587 | 425972
2016-11-16 14:00 | 0.13532 | 0.54813 | 427597
2016-11-16 15:00 | 0.31881 | 0.31763 | 427627
2016-11-16 16:00 | 0.44679 | 0.27515 | 426578
2016-11-16 17:00 | 0.4859 | 0.45895 | 426245
2016-11-16 18:00 | 0.48515 | 0.58808 | 428712
2016-11-16 19:00 | 0.47905 | 0.63536 | 430296
2016-11-16 20:00 | 0.48331 | 0.65404 | 431956
2016-11-16 21:00 | 0.47039 | 0.66785 | 435639
2016-11-16 22:00 | 0.39232 | 0.70689 | 446127
2016-11-16 23:00 | 0.18696 | 0.77544 | 456617
2016-11-17 | 0.018365 | 0.81228 | 458388
2016-11-17 01:00 | 0 | 0.80471 | 453785
2016-11-17 02:00 | 0 | 0.77974 | 439943
2016-11-17 03:00 | 0 | 0.75421 | 417582
2016-11-17 04:00 | 0 | 0.73164 | 393907
2016-11-17 05:00 | 0 | 0.71578 | 373832
2016-11-17 06:00 | 0 | 0.70306 | 358914
2016-11-17 07:00 | 0 | 0.69288 | 349622
2016-11-17 08:00 | 0 | 0.68168 | 345824
2016-11-17 09:00 | 0 | 0.65845 | 349147
2016-11-17 10:00 | 0 | 0.63755 | 362368
2016-11-17 11:00 | 0 | 0.62668 | 391662
2016-11-17 12:00 | 0 | 0.6173 | 417282
2016-11-17 13:00 | 1.8e-05 | 0.60838 | 425836
2016-11-17 14:00 | 0.099928 | 0.55908 | 428519
2016-11-17 15:00 | 0.42475 | 0.551 | 429950
2016-11-17 16:00 | 0.56179 | 0.59199 | 428367
2016-11-17 17:00 | 0.56136 | 0.62074 | 428497
2016-11-17 18:00 | 0.53842 | 0.64433 | 429853
2016-11-17 19:00 | 0.52742 | 0.66047 | 431227
2016-11-17 20:00 | 0.53333 | 0.68247 | 432204
2016-11-17 21:00 | 0.54809 | 0.71306 | 434647
2016-11-17 22:00 | 0.537 | 0.73744 | 445468
2016-11-17 23:00 | 0.29832 | 0.75509 | 455817
2016-11-18 | 0.016674 | 0.75967 | 458725
2016-11-18 01:00 | 0 | 0.75591 | 455329
2016-11-18 02:00 | 0 | 0.75477 | 441714
2016-11-18 03:00 | 0 | 0.75522 | 420225
2016-11-18 04:00 | 0 | 0.75388 | 397919
2016-11-18 05:00 | 0 | 0.75334 | 377492
2016-11-18 06:00 | 0 | 0.74747 | 361446
2016-11-18 07:00 | 0 | 0.74383 | 351750
2016-11-18 08:00 | 0 | 0.74888 | 347859
2016-11-18 09:00 | 0 | 0.75631 | 350172
2016-11-18 10:00 | 0 | 0.76008 | 362246
2016-11-18 11:00 | 0 | 0.76537 | 390730
2016-11-18 12:00 | 0 | 0.76482 | 415430
2016-11-18 13:00 | 2.35e-05 | 0.76036 | 424480
2016-11-18 14:00 | 0.1318 | 0.74901 | 429303
2016-11-18 15:00 | 0.58081 | 0.78372 | 432262
2016-11-18 16:00 | 0.67854 | 0.79347 | 432288
2016-11-18 17:00 | 0.66039 | 0.78354 | 431234
2016-11-18 18:00 | 0.6255 | 0.77327 | 431637
2016-11-18 19:00 | 0.60785 | 0.76908 | 431202
2016-11-18 20:00 | 0.62143 | 0.76299 | 429761
2016-11-18 21:00 | 0.65265 | 0.74902 | 429356
2016-11-18 22:00 | 0.60903 | 0.71976 | 436510
2016-11-18 23:00 | 0.32916 | 0.69778 | 442370
2016-11-19 | 0.015713 | 0.70358 | 440526
2016-11-19 01:00 | 0 | 0.67843 | 434981
2016-11-19 02:00 | 0 | 0.64497 | 422453
2016-11-19 03:00 | 0 | 0.61165 | 406615
2016-11-19 04:00 | 0 | 0.58258 | 387722
2016-11-19 05:00 | 0 | 0.56013 | 369717
2016-11-19 06:00 | 0 | 0.54125 | 354879
2016-11-19 07:00 | 0 | 0.519 | 344814
2016-11-19 08:00 | 0 | 0.49244 | 339808
2016-11-19 09:00 | 0 | 0.45117 | 340430
2016-11-19 10:00 | 0 | 0.40794 | 345724
2016-11-19 11:00 | 0 | 0.38125 | 356890
2016-11-19 12:00 | 0 | 0.36273 | 371621
2016-11-19 13:00 | 2.04e-05 | 0.34648 | 386603
2016-11-19 14:00 | 0.12827 | 0.26343 | 398800
2016-11-19 15:00 | 0.53421 | 0.26304 | 405020
2016-11-19 16:00 | 0.65757 | 0.30987 | 406368
2016-11-19 17:00 | 0.63824 | 0.33489 | 404935
2016-11-19 18:00 | 0.59851 | 0.35106 | 402033
2016-11-19 19:00 | 0.58113 | 0.36259 | 399027
2016-11-19 20:00 | 0.59317 | 0.37013 | 397484
2016-11-19 21:00 | 0.62465 | 0.36828 | 400502
2016-11-19 22:00 | 0.58108 | 0.36779 | 413683
2016-11-19 23:00 | 0.26681 | 0.4896 | 427279
2016-11-20 | 0.011802 | 0.54532 | 431645
2016-11-20 01:00 | 0 | 0.55647 | 430975
2016-11-20 02:00 | 0 | 0.5548 | 423762
2016-11-20 03:00 | 0 | 0.57318 | 411879
2016-11-20 04:00 | 0 | 0.58705 | 396011
2016-11-20 05:00 | 0 | 0.58949 | 382816
2016-11-20 06:00 | 0 | 0.58018 | 371724
2016-11-20 07:00 | 0 | 0.56837 | 364615
2016-11-20 08:00 | 0 | 0.5557 | 361541
2016-11-20 09:00 | 0 | 0.52701 | 362066
2016-11-20 10:00 | 0 | 0.50121 | 367715
2016-11-20 11:00 | 0 | 0.48104 | 377998
2016-11-20 12:00 | 0 | 0.46581 | 390252
2016-11-20 13:00 | 2.28e-05 | 0.44773 | 404595
2016-11-20 14:00 | 0.095506 | 0.33938 | 413303
2016-11-20 15:00 | 0.42029 | 0.29386 | 413355
2016-11-20 16:00 | 0.52859 | 0.31263 | 411016
2016-11-20 17:00 | 0.53046 | 0.30861 | 408200
2016-11-20 18:00 | 0.50024 | 0.28805 | 405059
2016-11-20 19:00 | 0.48172 | 0.26147 | 402637
2016-11-20 20:00 | 0.47902 | 0.23499 | 402846
2016-11-20 21:00 | 0.46255 | 0.20869 | 409160
2016-11-20 22:00 | 0.37658 | 0.25825 | 426655
2016-11-20 23:00 | 0.13829 | 0.4101 | 444859
2016-11-21 | 0.0076254 | 0.51124 | 452735
2016-11-21 01:00 | 0 | 0.55683 | 453663
2016-11-21 02:00 | 0 | 0.56372 | 444215
2016-11-21 03:00 | 0 | 0.55238 | 429663
2016-11-21 04:00 | 0 | 0.53917 | 412088
2016-11-21 05:00 | 0 | 0.52499 | 396983
2016-11-21 06:00 | 0 | 0.50086 | 386667
2016-11-21 07:00 | 0 | 0.47638 | 381643
2016-11-21 08:00 | 0 | 0.45753 | 380988
2016-11-21 09:00 | 0 | 0.42783 | 385774
2016-11-21 10:00 | 0 | 0.39814 | 400883
2016-11-21 11:00 | 0 | 0.38833 | 433200
2016-11-21 12:00 | 0 | 0.39541 | 460210
2016-11-21 13:00 | 1.79e-05 | 0.40546 | 470429
2016-11-21 14:00 | 0.047487 | 0.35284 | 469601
2016-11-21 15:00 | 0.16175 | 0.27948 | 464608
2016-11-21 16:00 | 0.2712 | 0.27336 | 457689
2016-11-21 17:00 | 0.34147 | 0.32378 | 450508
2016-11-21 18:00 | 0.36637 | 0.38846 | 445167
2016-11-21 19:00 | 0.36407 | 0.42079 | 440899
2016-11-21 20:00 | 0.34632 | 0.44456 | 439651
2016-11-21 21:00 | 0.31713 | 0.46849 | 444452
2016-11-21 22:00 | 0.26344 | 0.57538 | 462555
2016-11-21 23:00 | 0.16766 | 0.71958 | 478994
2016-11-22 | 0.013395 | 0.74609 | 485243
2016-11-22 01:00 | 0 | 0.73725 | 484328
2016-11-22 02:00 | 0 | 0.72005 | 472096
2016-11-22 03:00 | 0 | 0.70695 | 451534
2016-11-22 04:00 | 0 | 0.69181 | 430349
2016-11-22 05:00 | 0 | 0.68076 | 411026
2016-11-22 06:00 | 0 | 0.66705 | 398180
2016-11-22 07:00 | 0 | 0.65902 | 390171
2016-11-22 08:00 | 0 | 0.6425 | 387592
2016-11-22 09:00 | 0 | 0.63075 | 391911
2016-11-22 10:00 | 0 | 0.62603 | 404976
2016-11-22 11:00 | 0 | 0.61974 | 433602
2016-11-22 12:00 | 0 | 0.61231 | 457480
2016-11-22 13:00 | 5.38e-08 | 0.60802 | 466043
2016-11-22 14:00 | 0.071122 | 0.53612 | 464785
2016-11-22 15:00 | 0.42971 | 0.49679 | 460742
2016-11-22 16:00 | 0.58341 | 0.54037 | 454831
2016-11-22 17:00 | 0.5959 | 0.57232 | 447871
2016-11-22 18:00 | 0.55742 | 0.57981 | 444399
2016-11-22 19:00 | 0.53775 | 0.57499 | 441711
2016-11-22 20:00 | 0.54466 | 0.56715 | 440798
2016-11-22 21:00 | 0.56203 | 0.55205 | 445928
2016-11-22 22:00 | 0.5217 | 0.55696 | 461392
2016-11-22 23:00 | 0.25109 | 0.597 | 474383
2016-11-23 | 0.0063784 | 0.58402 | 478166
2016-11-23 01:00 | 0 | 0.56081 | 475989
2016-11-23 02:00 | 0 | 0.53674 | 464330
2016-11-23 03:00 | 0 | 0.52083 | 445737
2016-11-23 04:00 | 0 | 0.51232 | 424766
2016-11-23 05:00 | 0 | 0.50481 | 405449
2016-11-23 06:00 | 0 | 0.49932 | 391023
2016-11-23 07:00 | 0 | 0.49426 | 381703
2016-11-23 08:00 | 0 | 0.48526 | 377086
2016-11-23 09:00 | 0 | 0.46916 | 378179
2016-11-23 10:00 | 0 | 0.45492 | 387805
2016-11-23 11:00 | 0 | 0.44024 | 410565
2016-11-23 12:00 | 0 | 0.42182 | 432308
2016-11-23 13:00 | 1.07e-05 | 0.40312 | 445040
2016-11-23 14:00 | 0.15702 | 0.29931 | 450014
2016-11-23 15:00 | 0.48034 | 0.27772 | 451262
2016-11-23 16:00 | 0.59334 | 0.25622 | 448505
2016-11-23 17:00 | 0.59953 | 0.22649 | 443676
2016-11-23 18:00 | 0.57029 | 0.20794 | 439557
2016-11-23 19:00 | 0.55756 | 0.20172 | 437064
2016-11-23 20:00 | 0.57509 | 0.19807 | 435214
2016-11-23 21:00 | 0.60588 | 0.18519 | 438616
2016-11-23 22:00 | 0.56652 | 0.19381 | 450517
2016-11-23 23:00 | 0.25987 | 0.25727 | 457499
2016-11-24 | 0.019017 | 0.29588 | 457519
2016-11-24 01:00 | 0 | 0.32361 | 452882
2016-11-24 02:00 | 0 | 0.34824 | 440455
2016-11-24 03:00 | 0 | 0.37973 | 422019
2016-11-24 04:00 | 0 | 0.39879 | 400437
2016-11-24 05:00 | 0 | 0.40114 | 378621
2016-11-24 06:00 | 0 | 0.39981 | 361370
2016-11-24 07:00 | 0 | 0.39257 | 349616
2016-11-24 08:00 | 0 | 0.38735 | 342238
2016-11-24 09:00 | 0 | 0.38313 | 339265
2016-11-24 10:00 | 0 | 0.37911 | 341378
2016-11-24 11:00 | 0 | 0.38104 | 349184
2016-11-24 12:00 | 0 | 0.38145 | 360350
2016-11-24 13:00 | 8.1e-06 | 0.37974 | 378419
2016-11-24 14:00 | 0.121 | 0.31725 | 397131
2016-11-24 15:00 | 0.45457 | 0.24927 | 410459
2016-11-24 16:00 | 0.5999 | 0.29506 | 417634
2016-11-24 17:00 | 0.60157 | 0.36437 | 414375
2016-11-24 18:00 | 0.57085 | 0.37716 | 404355
2016-11-24 19:00 | 0.55488 | 0.37331 | 395055
2016-11-24 20:00 | 0.56753 | 0.37195 | 386948
2016-11-24 21:00 | 0.58479 | 0.36533 | 381058
2016-11-24 22:00 | 0.54184 | 0.36161 | 380683
2016-11-24 23:00 | 0.24719 | 0.42876 | 383072
2016-11-25 | 0.0064978 | 0.45052 | 383138
2016-11-25 01:00 | 0 | 0.45735 | 382911
2016-11-25 02:00 | 0 | 0.46304 | 377658
2016-11-25 03:00 | 0 | 0.47665 | 369843
2016-11-25 04:00 | 0 | 0.49226 | 358662
2016-11-25 05:00 | 0 | 0.50467 | 346627
2016-11-25 06:00 | 0 | 0.51445 | 336310
2016-11-25 07:00 | 0 | 0.52252 | 328607
2016-11-25 08:00 | 0 | 0.51631 | 325091
2016-11-25 09:00 | 0 | 0.50504 | 326511
2016-11-25 10:00 | 0 | 0.49899 | 331977
2016-11-25 11:00 | 0 | 0.48956 | 343329
2016-11-25 12:00 | 0 | 0.47574 | 357486
2016-11-25 13:00 | 3.02e-07 | 0.46332 | 371226
2016-11-25 14:00 | 0.11004 | 0.38056 | 383890
2016-11-25 15:00 | 0.48557 | 0.23888 | 391571
2016-11-25 16:00 | 0.60668 | 0.16614 | 395380
2016-11-25 17:00 | 0.58435 | 0.15312 | 396317
2016-11-25 18:00 | 0.55642 | 0.16035 | 394411
2016-11-25 19:00 | 0.53961 | 0.17186 | 392762
2016-11-25 20:00 | 0.54595 | 0.17577 | 391901
2016-11-25 21:00 | 0.55706 | 0.21905 | 396044
2016-11-25 22:00 | 0.50413 | 0.32492 | 406896
2016-11-25 23:00 | 0.19677 | 0.45298 | 416199
2016-11-26 | 0.0051314 | 0.55427 | 418426
2016-11-26 01:00 | 0 | 0.62732 | 415820
2016-11-26 02:00 | 0 | 0.67196 | 407072
2016-11-26 03:00 | 0 | 0.68767 | 393596
2016-11-26 04:00 | 0 | 0.67958 | 378696
2016-11-26 05:00 | 0 | 0.6632 | 361931
2016-11-26 06:00 | 0 | 0.64051 | 349185
2016-11-26 07:00 | 0 | 0.61417 | 340395
2016-11-26 08:00 | 0 | 0.58891 | 335497
2016-11-26 09:00 | 0 | 0.57269 | 334757
2016-11-26 10:00 | 0 | 0.56145 | 339519
2016-11-26 11:00 | 0 | 0.54286 | 348815
2016-11-26 12:00 | 0 | 0.51642 | 361410
2016-11-26 13:00 | 0 | 0.4956 | 375765
2016-11-26 14:00 | 0.044908 | 0.40129 | 389723
2016-11-26 15:00 | 0.40162 | 0.23556 | 397906
2016-11-26 16:00 | 0.52884 | 0.19982 | 400428
2016-11-26 17:00 | 0.52598 | 0.24334 | 398878
2016-11-26 18:00 | 0.48968 | 0.27604 | 394611
2016-11-26 19:00 | 0.46614 | 0.28139 | 390173
2016-11-26 20:00 | 0.45634 | 0.2661 | 387851
2016-11-26 21:00 | 0.44754 | 0.2471 | 393039
2016-11-26 22:00 | 0.36802 | 0.27944 | 407750
2016-11-26 23:00 | 0.15401 | 0.36775 | 422463
2016-11-27 | 0.0021298 | 0.45758 | 428188
2016-11-27 01:00 | 0 | 0.51509 | 427833
2016-11-27 02:00 | 0 | 0.5554 | 420951
2016-11-27 03:00 | 0 | 0.56885 | 409666
2016-11-27 04:00 | 0 | 0.57004 | 395489
2016-11-27 05:00 | 0 | 0.5569 | 380970
2016-11-27 06:00 | 0 | 0.53262 | 368714
2016-11-27 07:00 | 0 | 0.51194 | 360779
2016-11-27 08:00 | 0 | 0.49535 | 357817
2016-11-27 09:00 | 0 | 0.481 | 357740
2016-11-27 10:00 | 0 | 0.49657 | 362297
2016-11-27 11:00 | 0 | 0.53261 | 371445
2016-11-27 12:00 | 0 | 0.56333 | 383264
2016-11-27 13:00 | 0 | 0.58346 | 394819
2016-11-27 14:00 | 0.035921 | 0.57758 | 400599
2016-11-27 15:00 | 0.24958 | 0.59099 | 400939
2016-11-27 16:00 | 0.39952 | 0.60306 | 399311
2016-11-27 17:00 | 0.45151 | 0.63772 | 397982
2016-11-27 18:00 | 0.4475 | 0.67485 | 397282
2016-11-27 19:00 | 0.44125 | 0.70498 | 396576
2016-11-27 20:00 | 0.44049 | 0.72842 | 398083
2016-11-27 21:00 | 0.43384 | 0.76141 | 406538
2016-11-27 22:00 | 0.37243 | 0.81079 | 427369
2016-11-27 23:00 | 0.16594 | 0.85209 | 444427
2016-11-28 | 0.005972 | 0.86063 | 451693
2016-11-28 01:00 | 0 | 0.86156 | 450201
2016-11-28 02:00 | 0 | 0.86247 | 436097
2016-11-28 03:00 | 0 | 0.86837 | 420486
2016-11-28 04:00 | 0 | 0.87844 | 399764
2016-11-28 05:00 | 0 | 0.88867 | 383424
2016-11-28 06:00 | 0 | 0.89231 | 369420
2016-11-28 07:00 | 0 | 0.89313 | 362223
2016-11-28 08:00 | 0 | 0.88596 | 359618
2016-11-28 09:00 | 0 | 0.87818 | 361754
2016-11-28 10:00 | 0 | 0.87255 | 375602
2016-11-28 11:00 | 0 | 0.86657 | 406268
2016-11-28 12:00 | 0 | 0.85771 | 433750
2016-11-28 13:00 | 1.64e-06 | 0.85082 | 445747
2016-11-28 14:00 | 0.12211 | 0.75841 | 450896
2016-11-28 15:00 | 0.32252 | 0.68212 | 453009
2016-11-28 16:00 | 0.43992 | 0.7399 | 452270
2016-11-28 17:00 | 0.46279 | 0.79712 | 449944
2016-11-28 18:00 | 0.45789 | 0.80492 | 447330
2016-11-28 19:00 | 0.45144 | 0.80753 | 445643
2016-11-28 20:00 | 0.4538 | 0.79765 | 445537
2016-11-28 21:00 | 0.44493 | 0.78527 | 451033
2016-11-28 22:00 | 0.36771 | 0.80125 | 466339
2016-11-28 23:00 | 0.17167 | 0.82248 | 477026
2016-11-29 | 0.0057514 | 0.82804 | 480299
2016-11-29 01:00 | 0 | 0.83238 | 476024
2016-11-29 02:00 | 0 | 0.83226 | 460372
2016-11-29 03:00 | 0 | 0.83047 | 437418
2016-11-29 04:00 | 0 | 0.82832 | 411152
2016-11-29 05:00 | 0 | 0.82341 | 388395
2016-11-29 06:00 | 0 | 0.81067 | 370865
2016-11-29 07:00 | 0 | 0.79561 | 359202
2016-11-29 08:00 | 0 | 0.78704 | 353473
2016-11-29 09:00 | 0 | 0.78 | 354019
2016-11-29 10:00 | 0 | 0.77162 | 364087
2016-11-29 11:00 | 0 | 0.76743 | 392679
2016-11-29 12:00 | 0 | 0.76713 | 421206
2016-11-29 13:00 | 1.17e-06 | 0.76016 | 434752
2016-11-29 14:00 | 0.064637 | 0.61128 | 442692
2016-11-29 15:00 | 0.44369 | 0.5614 | 447076
2016-11-29 16:00 | 0.59592 | 0.65794 | 447270
2016-11-29 17:00 | 0.58334 | 0.66232 | 446183
2016-11-29 18:00 | 0.53401 | 0.6689 | 445690
2016-11-29 19:00 | 0.51469 | 0.68341 | 443770
2016-11-29 20:00 | 0.52267 | 0.69429 | 441815
2016-11-29 21:00 | 0.53711 | 0.69798 | 444535
2016-11-29 22:00 | 0.50151 | 0.71978 | 457321
2016-11-29 23:00 | 0.26146 | 0.78818 | 470093
2016-11-30 | 0.0054853 | 0.80524 | 475132
2016-11-30 01:00 | 0 | 0.79608 | 472057
2016-11-30 02:00 | 0 | 0.77829 | 457313
2016-11-30 03:00 | 0 | 0.75044 | 435628
2016-11-30 04:00 | 0 | 0.72647 | 410476
2016-11-30 05:00 | 0 | 0.70765 | 387059
2016-11-30 06:00 | 0 | 0.69154 | 369075
2016-11-30 07:00 | 0 | 0.67188 | 357559
2016-11-30 08:00 | 0 | 0.65433 | 351988
2016-11-30 09:00 | 0 | 0.6433 | 353346
2016-11-30 10:00 | 0 | 0.63063 | 365143
2016-11-30 11:00 | 0 | 0.62208 | 393457
2016-11-30 12:00 | 0 | 0.61172 | 421615
2016-11-30 13:00 | 6.54e-07 | 0.60021 | 435659
2016-11-30 14:00 | 0.079457 | 0.4887 | 444282
2016-11-30 15:00 | 0.51423 | 0.45855 | 448406
2016-11-30 16:00 | 0.60731 | 0.54408 | 449393
2016-11-30 17:00 | 0.59735 | 0.57301 | 447517
2016-11-30 18:00 | 0.56552 | 0.58707 | 445504
2016-11-30 19:00 | 0.55117 | 0.59047 | 444301
2016-11-30 20:00 | 0.56274 | 0.57976 | 442947
2016-11-30 21:00 | 0.58199 | 0.54561 | 446786
2016-11-30 22:00 | 0.50834 | 0.52033 | 459609
2016-11-30 23:00 | 0.2085 | 0.54398 | 471628
2016-12-01 | 0.0036948 | 0.53425 | 477172
2016-12-01 01:00 | 0 | 0.51084 | 475680
2016-12-01 02:00 | 0 | 0.49517 | 462867
2016-12-01 03:00 | 0 | 0.49652 | 441928
2016-12-01 04:00 | 0 | 0.50189 | 418210
2016-12-01 05:00 | 0 | 0.49543 | 396190
2016-12-01 06:00 | 0 | 0.47781 | 379482
2016-12-01 07:00 | 0 | 0.45 | 369828
2016-12-01 08:00 | 0 | 0.41916 | 366207
2016-12-01 09:00 | 0 | 0.39518 | 369381
2016-12-01 10:00 | 0 | 0.37678 | 382798
2016-12-01 11:00 | 0 | 0.35841 | 412850
2016-12-01 12:00 | 0 | 0.34052 | 442143
2016-12-01 13:00 | 3.68e-07 | 0.32454 | 454793
2016-12-01 14:00 | 0.075276 | 0.21397 | 458619
2016-12-01 15:00 | 0.38044 | 0.13045 | 458254
2016-12-01 16:00 | 0.51899 | 0.13692 | 454588
2016-12-01 17:00 | 0.54224 | 0.15019 | 449213
2016-12-01 18:00 | 0.52142 | 0.14664 | 445828
2016-12-01 19:00 | 0.50748 | 0.13943 | 443702
2016-12-01 20:00 | 0.51613 | 0.13196 | 441771
2016-12-01 21:00 | 0.51749 | 0.12192 | 445029
2016-12-01 22:00 | 0.45191 | 0.14686 | 460354
2016-12-01 23:00 | 0.20552 | 0.17404 | 476034
2016-12-02 | 0.0044039 | 0.2005 | 483265
2016-12-02 01:00 | 0 | 0.22091 | 484225
2016-12-02 02:00 | 0 | 0.2302 | 474133
2016-12-02 03:00 | 0 | 0.22875 | 454348
2016-12-02 04:00 | 0 | 0.22165 | 431309
2016-12-02 05:00 | 0 | 0.2116 | 410862
2016-12-02 06:00 | 0 | 0.19915 | 395520
2016-12-02 07:00 | 0 | 0.18933 | 386345
2016-12-02 08:00 | 0 | 0.18139 | 382964
2016-12-02 09:00 | 0 | 0.17482 | 385768
2016-12-02 10:00 | 0 | 0.17731 | 398872
2016-12-02 11:00 | 0 | 0.1835 | 430263
2016-12-02 12:00 | 0 | 0.18285 | 458440
2016-12-02 13:00 | 0 | 0.17333 | 468105
2016-12-02 14:00 | 0.023716 | 0.12772 | 468340
2016-12-02 15:00 | 0.27647 | 0.083993 | 463520
2016-12-02 16:00 | 0.45127 | 0.078079 | 456429
2016-12-02 17:00 | 0.49044 | 0.078895 | 449418
2016-12-02 18:00 | 0.46246 | 0.082008 | 445013
2016-12-02 19:00 | 0.44692 | 0.088946 | 441327
2016-12-02 20:00 | 0.44766 | 0.1035 | 439813
2016-12-02 21:00 | 0.43701 | 0.12084 | 444457
2016-12-02 22:00 | 0.37965 | 0.16818 | 458344
2016-12-02 23:00 | 0.20342 | 0.24082 | 471340
2016-12-03 | 0.0043175 | 0.2766 | 474735
2016-12-03 01:00 | 0 | 0.27678 | 473002
2016-12-03 02:00 | 0 | 0.27878 | 463743
2016-12-03 03:00 | 0 | 0.28163 | 447592
2016-12-03 04:00 | 0 | 0.28827 | 428138
2016-12-03 05:00 | 0 | 0.31022 | 409157
2016-12-03 06:00 | 0 | 0.34627 | 394654
2016-12-03 07:00 | 0 | 0.36598 | 384381
2016-12-03 08:00 | 0 | 0.37209 | 378927
2016-12-03 09:00 | 0 | 0.36603 | 377562
2016-12-03 10:00 | 0 | 0.35989 | 382297
2016-12-03 11:00 | 0 | 0.35486 | 391458
2016-12-03 12:00 | 0 | 0.35101 | 405403
2016-12-03 13:00 | 0 | 0.34618 | 420327
2016-12-03 14:00 | 0.010415 | 0.31962 | 431496
2016-12-03 15:00 | 0.3417 | 0.26155 | 436825
2016-12-03 16:00 | 0.5067 | 0.2622 | 436892
2016-12-03 17:00 | 0.53023 | 0.27953 | 433208
2016-12-03 18:00 | 0.50603 | 0.29538 | 428346
2016-12-03 19:00 | 0.4895 | 0.30512 | 425207
2016-12-03 20:00 | 0.5011 | 0.31072 | 424515
2016-12-03 21:00 | 0.52368 | 0.31031 | 429335
2016-12-03 22:00 | 0.48387 | 0.34397 | 445857
2016-12-03 23:00 | 0.22706 | 0.39629 | 456957
2016-12-04 | 0.0034572 | 0.41572 | 459226
2016-12-04 01:00 | 0 | 0.41466 | 457461
2016-12-04 02:00 | 0 | 0.40948 | 448462
2016-12-04 03:00 | 0 | 0.40924 | 434284
2016-12-04 04:00 | 0 | 0.41404 | 416817
2016-12-04 05:00 | 0 | 0.42155 | 399836
2016-12-04 06:00 | 0 | 0.42689 | 384940
2016-12-04 07:00 | 0 | 0.42916 | 373882
2016-12-04 08:00 | 0 | 0.43392 | 367585
2016-12-04 09:00 | 0 | 0.4481 | 365589
2016-12-04 10:00 | 0 | 0.46704 | 367383
2016-12-04 11:00 | 0 | 0.484 | 374978
2016-12-04 12:00 | 0 | 0.49218 | 385505
2016-12-04 13:00 | 0 | 0.48617 | 400585
2016-12-04 14:00 | 0.084526 | 0.4279 | 413990
2016-12-04 15:00 | 0.44933 | 0.28953 | 420910
2016-12-04 16:00 | 0.58094 | 0.22532 | 423653
2016-12-04 17:00 | 0.58468 | 0.23684 | 425473
2016-12-04 18:00 | 0.55484 | 0.26556 | 426290
2016-12-04 19:00 | 0.53626 | 0.27978 | 425797
2016-12-04 20:00 | 0.55151 | 0.27263 | 426201
2016-12-04 21:00 | 0.5771 | 0.26416 | 435167
2016-12-04 22:00 | 0.52969 | 0.30235 | 453288
2016-12-04 23:00 | 0.2165 | 0.36076 | 468054
2016-12-05 | 0.0021879 | 0.44793 | 474630
2016-12-05 01:00 | 0 | 0.51961 | 474565
2016-12-05 02:00 | 0 | 0.55978 | 462403
2016-12-05 03:00 | 0 | 0.57518 | 442384
2016-12-05 04:00 | 0 | 0.58157 | 420138
2016-12-05 05:00 | 0 | 0.58428 | 400445
2016-12-05 06:00 | 0 | 0.58401 | 385515
2016-12-05 07:00 | 0 | 0.58855 | 376224
2016-12-05 08:00 | 0 | 0.58883 | 372708
2016-12-05 09:00 | 0 | 0.57856 | 376676
2016-12-05 10:00 | 0 | 0.57008 | 390407
2016-12-05 11:00 | 0 | 0.56614 | 421183
2016-12-05 12:00 | 0 | 0.55934 | 451832
2016-12-05 13:00 | 0 | 0.55978 | 466587
2016-12-05 14:00 | 0.086458 | 0.51421 | 473979
2016-12-05 15:00 | 0.38223 | 0.43041 | 476630
2016-12-05 16:00 | 0.52056 | 0.49824 | 473521
2016-12-05 17:00 | 0.54372 | 0.59164 | 469196
2016-12-05 18:00 | 0.5247 | 0.63863 | 464977
2016-12-05 19:00 | 0.5189 | 0.66625 | 462140
2016-12-05 20:00 | 0.53984 | 0.67445 | 460300
2016-12-05 21:00 | 0.56598 | 0.66812 | 466385
2016-12-05 22:00 | 0.5027 | 0.6874 | 485100
2016-12-05 23:00 | 0.17557 | 0.74605 | 500221
2016-12-06 | 0.0021579 | 0.77482 | 505617
2016-12-06 01:00 | 0 | 0.77708 | 503684
2016-12-06 02:00 | 0 | 0.76156 | 489900
2016-12-06 03:00 | 0 | 0.7342 | 466299
2016-12-06 04:00 | 0 | 0.70473 | 439753
2016-12-06 05:00 | 0 | 0.69718 | 416325
2016-12-06 06:00 | 0 | 0.70201 | 398910
2016-12-06 07:00 | 0 | 0.7155 | 388642
2016-12-06 08:00 | 0 | 0.73226 | 383548
2016-12-06 09:00 | 0 | 0.74305 | 385909
2016-12-06 10:00 | 0 | 0.74738 | 399364
2016-12-06 11:00 | 0 | 0.74899 | 428384
2016-12-06 12:00 | 0 | 0.73473 | 457657
2016-12-06 13:00 | 0 | 0.70809 | 470719
2016-12-06 14:00 | 0.035758 | 0.64717 | 477873
2016-12-06 15:00 | 0.27608 | 0.66903 | 480748
2016-12-06 16:00 | 0.44022 | 0.65898 | 479528
2016-12-06 17:00 | 0.48498 | 0.6071 | 475564
2016-12-06 18:00 | 0.47262 | 0.56551 | 472105
2016-12-06 19:00 | 0.45722 | 0.54106 | 469315
2016-12-06 20:00 | 0.457 | 0.52495 | 468827
2016-12-06 21:00 | 0.45102 | 0.50983 | 474872
2016-12-06 22:00 | 0.38697 | 0.50096 | 489968
2016-12-06 23:00 | 0.17504 | 0.50976 | 503644
2016-12-07 | 0.0018476 | 0.52129 | 509312
2016-12-07 01:00 | 0 | 0.52843 | 507253
2016-12-07 02:00 | 0 | 0.53199 | 494187
2016-12-07 03:00 | 0 | 0.531 | 471487
2016-12-07 04:00 | 0 | 0.53239 | 447099
2016-12-07 05:00 | 0 | 0.53418 | 425025
2016-12-07 06:00 | 0 | 0.53461 | 407421
2016-12-07 07:00 | 0 | 0.53789 | 397029
2016-12-07 08:00 | 0 | 0.53696 | 393111
2016-12-07 09:00 | 0 | 0.53575 | 395627
2016-12-07 10:00 | 0 | 0.54079 | 408777
2016-12-07 11:00 | 0 | 0.54205 | 438605
2016-12-07 12:00 | 0 | 0.53809 | 468836
2016-12-07 13:00 | 0 | 0.53541 | 480119
2016-12-07 14:00 | 0.031302 | 0.51584 | 483620
2016-12-07 15:00 | 0.30724 | 0.50513 | 482502
2016-12-07 16:00 | 0.46479 | 0.5121 | 477539
2016-12-07 17:00 | 0.48823 | 0.51384 | 472931
2016-12-07 18:00 | 0.46727 | 0.52133 | 468546
2016-12-07 19:00 | 0.45193 | 0.53857 | 465826
2016-12-07 20:00 | 0.45534 | 0.56744 | 464802
2016-12-07 21:00 | 0.45193 | 0.59754 | 470564
2016-12-07 22:00 | 0.38759 | 0.62722 | 490794
2016-12-07 23:00 | 0.13248 | 0.64055 | 508905
2016-12-08 | 0.0016504 | 0.6377 | 515767
2016-12-08 01:00 | 0 | 0.63352 | 515797
2016-12-08 02:00 | 0 | 0.62273 | 504234
2016-12-08 03:00 | 0 | 0.60625 | 483118
2016-12-08 04:00 | 0 | 0.5889 | 458668
2016-12-08 05:00 | 0 | 0.57979 | 436373
2016-12-08 06:00 | 0 | 0.57567 | 420643
2016-12-08 07:00 | 0 | 0.56996 | 410867
2016-12-08 08:00 | 0 | 0.56088 | 406984
2016-12-08 09:00 | 0 | 0.54868 | 410688
2016-12-08 10:00 | 0 | 0.53491 | 425576
2016-12-08 11:00 | 0 | 0.51904 | 455738
2016-12-08 12:00 | 0 | 0.50178 | 486601
2016-12-08 13:00 | 0 | 0.47384 | 499919
2016-12-08 14:00 | 0.036084 | 0.46173 | 505890
2016-12-08 15:00 | 0.30616 | 0.4667 | 507576
2016-12-08 16:00 | 0.44646 | 0.41765 | 504190
2016-12-08 17:00 | 0.47666 | 0.36463 | 499818
2016-12-08 18:00 | 0.46338 | 0.3338 | 496188
2016-12-08 19:00 | 0.45269 | 0.31167 | 493982
2016-12-08 20:00 | 0.46036 | 0.29035 | 492492
2016-12-08 21:00 | 0.46604 | 0.26458 | 500117
2016-12-08 22:00 | 0.39582 | 0.23091 | 522102
2016-12-08 23:00 | 0.14761 | 0.22619 | 540306
2016-12-09 | 0.00090965 | 0.22761 | 548078
2016-12-09 01:00 | 0 | 0.21949 | 548669
2016-12-09 02:00 | 0 | 0.20393 | 537696
2016-12-09 03:00 | 0 | 0.19003 | 516390
2016-12-09 04:00 | 0 | 0.18574 | 492244
2016-12-09 05:00 | 0 | 0.1884 | 472568
2016-12-09 06:00 | 0 | 0.19501 | 457516
2016-12-09 07:00 | 0 | 0.1973 | 449077
2016-12-09 08:00 | 0 | 0.2012 | 446304
2016-12-09 09:00 | 0 | 0.19975 | 449959
2016-12-09 10:00 | 0 | 0.19276 | 463778
2016-12-09 11:00 | 0 | 0.18667 | 495626
2016-12-09 12:00 | 0 | 0.1805 | 525030
2016-12-09 13:00 | 0 | 0.17716 | 533803
2016-12-09 14:00 | 0.073628 | 0.17035 | 533344
2016-12-09 15:00 | 0.33224 | 0.18212 | 528271
2016-12-09 16:00 | 0.44521 | 0.1807 | 518734
2016-12-09 17:00 | 0.46512 | 0.17127 | 508481
2016-12-09 18:00 | 0.45832 | 0.16523 | 499720
2016-12-09 19:00 | 0.4632 | 0.15836 | 493059
2016-12-09 20:00 | 0.48301 | 0.14915 | 489983
2016-12-09 21:00 | 0.48875 | 0.13358 | 497648
2016-12-09 22:00 | 0.41794 | 0.13665 | 518119
2016-12-09 23:00 | 0.13844 | 0.2133 | 534333
2016-12-10 | 0.0016572 | 0.27827 | 539440
2016-12-10 01:00 | 0 | 0.30034 | 539358
2016-12-10 02:00 | 0 | 0.29871 | 531113
2016-12-10 03:00 | 0 | 0.28979 | 515810
2016-12-10 04:00 | 0 | 0.27821 | 495884
2016-12-10 05:00 | 0 | 0.26299 | 477552
2016-12-10 06:00 | 0 | 0.24804 | 463945
2016-12-10 07:00 | 0 | 0.2357 | 454895
2016-12-10 08:00 | 0 | 0.22819 | 449580
2016-12-10 09:00 | 0 | 0.22808 | 450270
2016-12-10 10:00 | 0 | 0.23373 | 455532
2016-12-10 11:00 | 0 | 0.24478 | 468218
2016-12-10 12:00 | 0 | 0.2597 | 483684
2016-12-10 13:00 | 0 | 0.27714 | 496268
2016-12-10 14:00 | 0.068245 | 0.25973 | 499445
2016-12-10 15:00 | 0.3221 | 0.26231 | 493783
2016-12-10 16:00 | 0.43409 | 0.3221 | 485209
2016-12-10 17:00 | 0.45711 | 0.3693 | 475911
2016-12-10 18:00 | 0.44789 | 0.41473 | 465551
2016-12-10 19:00 | 0.44334 | 0.44939 | 457626
2016-12-10 20:00 | 0.44848 | 0.47325 | 454752
2016-12-10 21:00 | 0.4531 | 0.49736 | 462525
2016-12-10 22:00 | 0.38322 | 0.54916 | 482787
2016-12-10 23:00 | 0.12822 | 0.60337 | 498996
2016-12-11 | 0.0015759 | 0.61427 | 506135
2016-12-11 01:00 | 0 | 0.60542 | 506369
2016-12-11 02:00 | 0 | 0.58958 | 498720
2016-12-11 03:00 | 0 | 0.56752 | 485255
2016-12-11 04:00 | 0 | 0.55007 | 468080
2016-12-11 05:00 | 0 | 0.53822 | 451964
2016-12-11 06:00 | 0 | 0.53197 | 438417
2016-12-11 07:00 | 0 | 0.52462 | 428411
2016-12-11 08:00 | 0 | 0.5215 | 422924
2016-12-11 09:00 | 0 | 0.50582 | 420773
2016-12-11 10:00 | 0 | 0.48206 | 423363
2016-12-11 11:00 | 0 | 0.46154 | 429902
2016-12-11 12:00 | 0 | 0.4478 | 438684
2016-12-11 13:00 | 0 | 0.4376 | 449833
2016-12-11 14:00 | 0.049626 | 0.4148 | 455639
2016-12-11 15:00 | 0.26146 | 0.38197 | 455897
2016-12-11 16:00 | 0.41766 | 0.40624 | 452539
2016-12-11 17:00 | 0.48759 | 0.43942 | 450280
2016-12-11 18:00 | 0.48338 | 0.46778 | 447019
2016-12-11 19:00 | 0.47259 | 0.49091 | 444274
2016-12-11 20:00 | 0.49349 | 0.49773 | 443363
2016-12-11 21:00 | 0.52767 | 0.48093 | 449731
2016-12-11 22:00 | 0.46355 | 0.45661 | 468778
2016-12-11 23:00 | 0.17172 | 0.4649 | 483949
2016-12-12 | 0.001935 | 0.44827 | 490456
2016-12-12 01:00 | 0 | 0.43232 | 490156
2016-12-12 02:00 | 0 | 0.42136 | 477727
2016-12-12 03:00 | 0 | 0.41285 | 458047
2016-12-12 04:00 | 0 | 0.39789 | 435517
2016-12-12 05:00 | 0 | 0.38182 | 413850
2016-12-12 06:00 | 0 | 0.37219 | 397790
2016-12-12 07:00 | 0 | 0.36289 | 388280
2016-12-12 08:00 | 0 | 0.36081 | 383816
2016-12-12 09:00 | 0 | 0.35374 | 386705
2016-12-12 10:00 | 0 | 0.34712 | 399214
2016-12-12 11:00 | 0 | 0.34327 | 428769
2016-12-12 12:00 | 0 | 0.33818 | 459733
2016-12-12 13:00 | 0 | 0.33465 | 474570
2016-12-12 14:00 | 0.077631 | 0.30513 | 481857
2016-12-12 15:00 | 0.30685 | 0.23626 | 485452
2016-12-12 16:00 | 0.46542 | 0.22115 | 483680
2016-12-12 17:00 | 0.51106 | 0.2825 | 479136
2016-12-12 18:00 | 0.49055 | 0.34181 | 474502
2016-12-12 19:00 | 0.47486 | 0.3706 | 469330
2016-12-12 20:00 | 0.48472 | 0.3801 | 465665
2016-12-12 21:00 | 0.4916 | 0.37379 | 471122
2016-12-12 22:00 | 0.4152 | 0.39711 | 489289
2016-12-12 23:00 | 0.12978 | 0.44643 | 506586
2016-12-13 | 0.00099876 | 0.47251 | 513426
2016-12-13 01:00 | 0 | 0.49353 | 512445
2016-12-13 02:00 | 0 | 0.50773 | 498922
2016-12-13 03:00 | 0 | 0.51291 | 477079
2016-12-13 04:00 | 0 | 0.51902 | 450772
2016-12-13 05:00 | 0 | 0.5228 | 428061
2016-12-13 06:00 | 0 | 0.52392 | 411296
2016-12-13 07:00 | 0 | 0.51696 | 400863
2016-12-13 08:00 | 0 | 0.5064 | 396104
2016-12-13 09:00 | 0 | 0.48999 | 398352
2016-12-13 10:00 | 0 | 0.47742 | 412311
2016-12-13 11:00 | 0 | 0.47191 | 439986
2016-12-13 12:00 | 0 | 0.46213 | 468628
2016-12-13 13:00 | 0 | 0.44846 | 480429
2016-12-13 14:00 | 0.079673 | 0.4334 | 485323
2016-12-13 15:00 | 0.36042 | 0.38239 | 488028
2016-12-13 16:00 | 0.50833 | 0.33076 | 485695
2016-12-13 17:00 | 0.53494 | 0.34645 | 482159
2016-12-13 18:00 | 0.50567 | 0.37945 | 479438
2016-12-13 19:00 | 0.48803 | 0.40256 | 478435
2016-12-13 20:00 | 0.50054 | 0.41754 | 478561
2016-12-13 21:00 | 0.5013 | 0.41498 | 484659
2016-12-13 22:00 | 0.42526 | 0.41143 | 501507
2016-12-13 23:00 | 0.15114 | 0.48402 | 516581
2016-12-14 | 0.0016147 | 0.53873 | 522850
2016-12-14 01:00 | 0 | 0.53782 | 520842
2016-12-14 02:00 | 0 | 0.52724 | 507901
2016-12-14 03:00 | 0 | 0.52285 | 486219
2016-12-14 04:00 | 0 | 0.51513 | 461112
2016-12-14 05:00 | 0 | 0.50034 | 437754
2016-12-14 06:00 | 0 | 0.48417 | 420383
2016-12-14 07:00 | 0 | 0.46386 | 409972
2016-12-14 08:00 | 0 | 0.44649 | 405901
2016-12-14 09:00 | 0 | 0.44195 | 408921
2016-12-14 10:00 | 0 | 0.44337 | 423189
2016-12-14 11:00 | 0 | 0.44976 | 453577
2016-12-14 12:00 | 0 | 0.46149 | 483151
2016-12-14 13:00 | 0 | 0.471 | 494539
2016-12-14 14:00 | 0.050178 | 0.4405 | 497724
2016-12-14 15:00 | 0.30541 | 0.42968 | 495918
2016-12-14 16:00 | 0.43688 | 0.45643 | 492643
2016-12-14 17:00 | 0.48326 | 0.4904 | 488018
2016-12-14 18:00 | 0.47631 | 0.50852 | 486077
2016-12-14 19:00 | 0.47066 | 0.51451 | 484267
2016-12-14 20:00 | 0.48909 | 0.51145 | 485080
2016-12-14 21:00 | 0.49696 | 0.49694 | 493089
2016-12-14 22:00 | 0.41569 | 0.46642 | 512913
2016-12-14 23:00 | 0.15361 | 0.50044 | 530545
2016-12-15 | 0.0014445 | 0.50222 | 537736
2016-12-15 01:00 | 0 | 0.46331 | 537977
2016-12-15 02:00 | 0 | 0.41726 | 527870
2016-12-15 03:00 | 0 | 0.36914 | 508040
2016-12-15 04:00 | 0 | 0.32824 | 483044
2016-12-15 05:00 | 0 | 0.29653 | 460192
2016-12-15 06:00 | 0 | 0.27065 | 444580
2016-12-15 07:00 | 0 | 0.24796 | 435415
2016-12-15 08:00 | 0 | 0.23681 | 432190
2016-12-15 09:00 | 0 | 0.22649 | 436254
2016-12-15 10:00 | 0 | 0.22034 | 453968
2016-12-15 11:00 | 0 | 0.22199 | 485955
2016-12-15 12:00 | 0 | 0.23195 | 516985
2016-12-15 13:00 | 0 | 0.24743 | 529454
2016-12-15 14:00 | 0.034955 | 0.25903 | 532001
2016-12-15 15:00 | 0.25423 | 0.29202 | 530640
2016-12-15 16:00 | 0.34154 | 0.32303 | 526810
2016-12-15 17:00 | 0.36673 | 0.34743 | 521762
2016-12-15 18:00 | 0.3677 | 0.36521 | 517951
2016-12-15 19:00 | 0.36505 | 0.37752 | 515590
2016-12-15 20:00 | 0.36175 | 0.388 | 515718
2016-12-15 21:00 | 0.34756 | 0.40479 | 525072
2016-12-15 22:00 | 0.27463 | 0.42351 | 547634
2016-12-15 23:00 | 0.062033 | 0.48096 | 565975
2016-12-16 | 2.05e-05 | 0.51121 | 573691
2016-12-16 01:00 | 0 | 0.50703 | 574150
2016-12-16 02:00 | 0 | 0.48695 | 563855
2016-12-16 03:00 | 0 | 0.45571 | 542728
2016-12-16 04:00 | 0 | 0.42819 | 516634
2016-12-16 05:00 | 0 | 0.40392 | 494644
2016-12-16 06:00 | 0 | 0.38671 | 478167
2016-12-16 07:00 | 0 | 0.38523 | 468952
2016-12-16 08:00 | 0 | 0.38356 | 464287
2016-12-16 09:00 | 0 | 0.38358 | 466808
2016-12-16 10:00 | 0 | 0.38356 | 480215
2016-12-16 11:00 | 0 | 0.3882 | 509127
2016-12-16 12:00 | 0 | 0.39719 | 536307
2016-12-16 13:00 | 0 | 0.40193 | 546053
2016-12-16 14:00 | 0.029469 | 0.39279 | 547755
2016-12-16 15:00 | 0.18219 | 0.38701 | 545038
2016-12-16 16:00 | 0.32189 | 0.38602 | 537828
2016-12-16 17:00 | 0.39512 | 0.3828 | 527938
2016-12-16 18:00 | 0.41821 | 0.38238 | 521278
2016-12-16 19:00 | 0.42422 | 0.39026 | 516221
2016-12-16 20:00 | 0.4459 | 0.41284 | 512984
2016-12-16 21:00 | 0.47377 | 0.44728 | 516347
2016-12-16 22:00 | 0.42474 | 0.48641 | 528963
2016-12-16 23:00 | 0.16511 | 0.51566 | 538562
2016-12-17 | 0.0017548 | 0.52954 | 538262
2016-12-17 01:00 | 0 | 0.54068 | 534022
2016-12-17 02:00 | 0 | 0.54696 | 521280
2016-12-17 03:00 | 0 | 0.55486 | 502161
2016-12-17 04:00 | 0 | 0.57883 | 478629
2016-12-17 05:00 | 0 | 0.60484 | 456200
2016-12-17 06:00 | 0 | 0.62756 | 438385
2016-12-17 07:00 | 0 | 0.65204 | 425874
2016-12-17 08:00 | 0 | 0.67187 | 418189
2016-12-17 09:00 | 0 | 0.68499 | 415645
2016-12-17 10:00 | 0 | 0.6892 | 418795
2016-12-17 11:00 | 0 | 0.69087 | 427947
2016-12-17 12:00 | 0 | 0.68811 | 441519
2016-12-17 13:00 | 0 | 0.6713 | 458175
2016-12-17 14:00 | 0.040671 | 0.66158 | 474077
2016-12-17 15:00 | 0.34483 | 0.62199 | 484504
2016-12-17 16:00 | 0.54866 | 0.58072 | 487476
2016-12-17 17:00 | 0.55772 | 0.57371 | 484404
2016-12-17 18:00 | 0.5312 | 0.59781 | 478451
2016-12-17 19:00 | 0.51826 | 0.63463 | 472354
2016-12-17 20:00 | 0.53331 | 0.67074 | 468144
2016-12-17 21:00 | 0.55544 | 0.68852 | 470744
2016-12-17 22:00 | 0.54205 | 0.67999 | 484005
2016-12-17 23:00 | 0.22549 | 0.65553 | 495374
2016-12-18 | 0.0018111 | 0.63064 | 499639
2016-12-18 01:00 | 0 | 0.60451 | 500069
2016-12-18 02:00 | 0 | 0.58374 | 491239
2016-12-18 03:00 | 0 | 0.57207 | 479320
2016-12-18 04:00 | 0 | 0.56082 | 461403
2016-12-18 05:00 | 0 | 0.54524 | 443249
2016-12-18 06:00 | 0 | 0.52749 | 427707
2016-12-18 07:00 | 0 | 0.51122 | 417417
2016-12-18 08:00 | 0 | 0.49654 | 412050
2016-12-18 09:00 | 0 | 0.47064 | 411510
2016-12-18 10:00 | 0 | 0.44009 | 415036
2016-12-18 11:00 | 0 | 0.41713 | 424423
2016-12-18 12:00 | 0 | 0.39853 | 438142
2016-12-18 13:00 | 0 | 0.39174 | 457346
2016-12-18 14:00 | 0.08574 | 0.38993 | 474790
2016-12-18 15:00 | 0.49042 | 0.34076 | 485275
2016-12-18 16:00 | 0.65036 | 0.27617 | 488225
2016-12-18 17:00 | 0.62786 | 0.27764 | 487242
2016-12-18 18:00 | 0.58885 | 0.29185 | 484137
2016-12-18 19:00 | 0.57185 | 0.29843 | 480659
2016-12-18 20:00 | 0.58722 | 0.30567 | 479543
2016-12-18 21:00 | 0.61569 | 0.30905 | 486497
2016-12-18 22:00 | 0.56998 | 0.3594 | 505481
2016-12-18 23:00 | 0.21815 | 0.44216 | 525851
2016-12-19 | 0.002806 | 0.51372 | 537426
2016-12-19 01:00 | 0 | 0.54668 | 542277
2016-12-19 02:00 | 0 | 0.55543 | 534931
2016-12-19 03:00 | 0 | 0.5645 | 519640
2016-12-19 04:00 | 0 | 0.57968 | 499938
2016-12-19 05:00 | 0 | 0.59477 | 481449
2016-12-19 06:00 | 0 | 0.60459 | 468614
2016-12-19 07:00 | 0 | 0.60922 | 461616
2016-12-19 08:00 | 0 | 0.60989 | 459526
2016-12-19 09:00 | 0 | 0.60255 | 463945
2016-12-19 10:00 | 0 | 0.59446 | 480074
2016-12-19 11:00 | 0 | 0.59125 | 510834
2016-12-19 12:00 | 0 | 0.58977 | 542300
2016-12-19 13:00 | 0 | 0.58928 | 559266
2016-12-19 14:00 | 0.034472 | 0.56355 | 565631
2016-12-19 15:00 | 0.43438 | 0.47045 | 563343
2016-12-19 16:00 | 0.59115 | 0.39615 | 555471
2016-12-19 17:00 | 0.58021 | 0.3972 | 545422
2016-12-19 18:00 | 0.55009 | 0.44331 | 536491
2016-12-19 19:00 | 0.53303 | 0.48065 | 528857
2016-12-19 20:00 | 0.54548 | 0.50786 | 525223
2016-12-19 21:00 | 0.5696 | 0.55828 | 529043
2016-12-19 22:00 | 0.50964 | 0.70921 | 548076
2016-12-19 23:00 | 0.22809 | 0.81683 | 567860
2016-12-20 | 0.0029418 | 0.85892 | 576875
2016-12-20 01:00 | 0 | 0.87688 | 577523
2016-12-20 02:00 | 0 | 0.88115 | 566272
2016-12-20 03:00 | 0 | 0.88767 | 545611
2016-12-20 04:00 | 0 | 0.89717 | 520703
2016-12-20 05:00 | 0 | 0.89965 | 498602
2016-12-20 06:00 | 0 | 0.89398 | 480938
2016-12-20 07:00 | 0 | 0.884 | 470824
2016-12-20 08:00 | 0 | 0.869 | 467099
2016-12-20 09:00 | 0 | 0.85397 | 470497
2016-12-20 10:00 | 0 | 0.84754 | 483373
2016-12-20 11:00 | 0 | 0.84386 | 509656
2016-12-20 12:00 | 0 | 0.82415 | 537310
2016-12-20 13:00 | 0 | 0.79622 | 547315
2016-12-20 14:00 | 0.037892 | 0.71372 | 545994
2016-12-20 15:00 | 0.43035 | 0.55863 | 537898
2016-12-20 16:00 | 0.5851 | 0.40151 | 525586
2016-12-20 17:00 | 0.58562 | 0.36268 | 511467
2016-12-20 18:00 | 0.54551 | 0.37676 | 499927
2016-12-20 19:00 | 0.52171 | 0.37875 | 491141
2016-12-20 20:00 | 0.53037 | 0.38089 | 486462
2016-12-20 21:00 | 0.53592 | 0.42794 | 490003
2016-12-20 22:00 | 0.45063 | 0.50718 | 509653
2016-12-20 23:00 | 0.1518 | 0.54771 | 529350
2016-12-21 | 0.0029824 | 0.59463 | 539075
2016-12-21 01:00 | 0 | 0.6364 | 541622
2016-12-21 02:00 | 0 | 0.6761 | 532200
2016-12-21 03:00 | 0 | 0.71479 | 513573
2016-12-21 04:00 | 0 | 0.73252 | 490567
2016-12-21 05:00 | 0 | 0.73452 | 468962
2016-12-21 06:00 | 0 | 0.7343 | 453796
2016-12-21 07:00 | 0 | 0.73454 | 445178
2016-12-21 08:00 | 0 | 0.73425 | 441880
2016-12-21 09:00 | 0 | 0.73834 | 444408
2016-12-21 10:00 | 0 | 0.74579 | 456626
2016-12-21 11:00 | 0 | 0.76246 | 483811
2016-12-21 12:00 | 0 | 0.7826 | 510286
2016-12-21 13:00 | 0 | 0.80063 | 520079
2016-12-21 14:00 | 0.034087 | 0.73504 | 517715
2016-12-21 15:00 | 0.17097 | 0.57903 | 509230
2016-12-21 16:00 | 0.30738 | 0.49612 | 497804
2016-12-21 17:00 | 0.36807 | 0.53692 | 485887
2016-12-21 18:00 | 0.38004 | 0.61254 | 475256
2016-12-21 19:00 | 0.3791 | 0.66402 | 467024
2016-12-21 20:00 | 0.38052 | 0.69069 | 464161
2016-12-21 21:00 | 0.36492 | 0.71917 | 469351
2016-12-21 22:00 | 0.30241 | 0.78256 | 486513
2016-12-21 23:00 | 0.10896 | 0.82479 | 502430
2016-12-22 | 0.0012124 | 0.83637 | 509163
2016-12-22 01:00 | 0 | 0.82779 | 509868
2016-12-22 02:00 | 0 | 0.81489 | 500571
2016-12-22 03:00 | 0 | 0.80652 | 482877
2016-12-22 04:00 | 0 | 0.78658 | 460330
2016-12-22 05:00 | 0 | 0.76152 | 440070
2016-12-22 06:00 | 0 | 0.74035 | 423190
2016-12-22 07:00 | 0 | 0.71191 | 411998
2016-12-22 08:00 | 0 | 0.68555 | 406434
2016-12-22 09:00 | 0 | 0.65724 | 407653
2016-12-22 10:00 | 0 | 0.62109 | 417723
2016-12-22 11:00 | 0 | 0.57785 | 441338
2016-12-22 12:00 | 0 | 0.53364 | 468480
2016-12-22 13:00 | 0 | 0.49787 | 481338
2016-12-22 14:00 | 0.018919 | 0.4309 | 484535
2016-12-22 15:00 | 0.091037 | 0.35842 | 482772
2016-12-22 16:00 | 0.22247 | 0.27019 | 476519
2016-12-22 17:00 | 0.30009 | 0.22943 | 467884
2016-12-22 18:00 | 0.33538 | 0.23819 | 460572
2016-12-22 19:00 | 0.34461 | 0.25639 | 455456
2016-12-22 20:00 | 0.34835 | 0.27997 | 454145
2016-12-22 21:00 | 0.3398 | 0.38178 | 459862
2016-12-22 22:00 | 0.28688 | 0.52788 | 475102
2016-12-22 23:00 | 0.13043 | 0.59947 | 489576
2016-12-23 | 0.0016122 | 0.62738 | 495798
2016-12-23 01:00 | 0 | 0.63333 | 497223
2016-12-23 02:00 | 0 | 0.62986 | 487588
2016-12-23 03:00 | 0 | 0.62675 | 472798
2016-12-23 04:00 | 0 | 0.62705 | 451296
2016-12-23 05:00 | 0 | 0.62692 | 429186
2016-12-23 06:00 | 0 | 0.62615 | 412910
2016-12-23 07:00 | 0 | 0.62134 | 401630
2016-12-23 08:00 | 0 | 0.6171 | 396314
2016-12-23 09:00 | 0 | 0.62294 | 397588
2016-12-23 10:00 | 0 | 0.63818 | 405943
2016-12-23 11:00 | 0 | 0.65648 | 424029
2016-12-23 12:00 | 0 | 0.67075 | 444616
2016-12-23 13:00 | 0 | 0.6697 | 458812
2016-12-23 14:00 | 0.019464 | 0.63157 | 465951
2016-12-23 15:00 | 0.2363 | 0.53461 | 466609
2016-12-23 16:00 | 0.36445 | 0.48939 | 463057
2016-12-23 17:00 | 0.42029 | 0.48697 | 457024
2016-12-23 18:00 | 0.42136 | 0.48154 | 451089
2016-12-23 19:00 | 0.42519 | 0.45183 | 446074
2016-12-23 20:00 | 0.43887 | 0.39245 | 443898
2016-12-23 21:00 | 0.44904 | 0.35112 | 449172
2016-12-23 22:00 | 0.3657 | 0.41582 | 463676
2016-12-23 23:00 | 0.11724 | 0.45572 | 474071
2016-12-24 | 0.00086813 | 0.46013 | 476015
2016-12-24 01:00 | 0 | 0.44129 | 472752
2016-12-24 02:00 | 0 | 0.40968 | 462869
2016-12-24 03:00 | 0 | 0.39241 | 446590
2016-12-24 04:00 | 0 | 0.37783 | 425537
2016-12-24 05:00 | 0 | 0.35993 | 404551
2016-12-24 06:00 | 0 | 0.3388 | 388257
2016-12-24 07:00 | 0 | 0.31799 | 375554
2016-12-24 08:00 | 0 | 0.30513 | 366969
2016-12-24 09:00 | 0 | 0.28924 | 363078
2016-12-24 10:00 | 0 | 0.28067 | 363251
2016-12-24 11:00 | 0 | 0.27563 | 369381
2016-12-24 12:00 | 0 | 0.27428 | 381480
2016-12-24 13:00 | 0 | 0.2834 | 398053
2016-12-24 14:00 | 0.033179 | 0.28864 | 415360
2016-12-24 15:00 | 0.32833 | 0.22943 | 428043
2016-12-24 16:00 | 0.44894 | 0.18798 | 433806
2016-12-24 17:00 | 0.47369 | 0.22227 | 433274
2016-12-24 18:00 | 0.46236 | 0.27503 | 428294
2016-12-24 19:00 | 0.4569 | 0.30938 | 423092
2016-12-24 20:00 | 0.46708 | 0.33916 | 419950
2016-12-24 21:00 | 0.47422 | 0.37689 | 420867
2016-12-24 22:00 | 0.39101 | 0.51925 | 429184
2016-12-24 23:00 | 0.11863 | 0.68853 | 434716
2016-12-25 | 0.0013198 | 0.74563 | 434106
2016-12-25 01:00 | 0 | 0.73086 | 431811
2016-12-25 02:00 | 0 | 0.67189 | 424473
2016-12-25 03:00 | 0 | 0.62163 | 414284
2016-12-25 04:00 | 0 | 0.59541 | 400191
2016-12-25 05:00 | 0 | 0.58242 | 383442
2016-12-25 06:00 | 0 | 0.58787 | 370192
2016-12-25 07:00 | 0 | 0.60199 | 360271
2016-12-25 08:00 | 0 | 0.6126 | 353271
2016-12-25 09:00 | 0 | 0.62226 | 350538
2016-12-25 10:00 | 0 | 0.6482 | 352300
2016-12-25 11:00 | 0 | 0.67752 | 358203
2016-12-25 12:00 | 0 | 0.70663 | 367970
2016-12-25 13:00 | 0 | 0.73766 | 382950
2016-12-25 14:00 | 0.033636 | 0.77113 | 396269
2016-12-25 15:00 | 0.29757 | 0.78498 | 403256
2016-12-25 16:00 | 0.46553 | 0.79523 | 405805
2016-12-25 17:00 | 0.50548 | 0.81045 | 404927
2016-12-25 18:00 | 0.49459 | 0.82808 | 400037
2016-12-25 19:00 | 0.48588 | 0.84999 | 394876
2016-12-25 20:00 | 0.50152 | 0.86734 | 390187
2016-12-25 21:00 | 0.52549 | 0.88805 | 389975
2016-12-25 22:00 | 0.47188 | 0.9048 | 398888
2016-12-25 23:00 | 0.1837 | 0.92466 | 408809
2016-12-26 | 0.0013995 | 0.92253 | 414867
2016-12-26 01:00 | 0 | 0.91107 | 418361
2016-12-26 02:00 | 0 | 0.88883 | 414284
2016-12-26 03:00 | 0 | 0.8814 | 404879
2016-12-26 04:00 | 0 | 0.87328 | 390156
2016-12-26 05:00 | 0 | 0.86757 | 375132
2016-12-26 06:00 | 0 | 0.86395 | 362658
2016-12-26 07:00 | 0 | 0.86203 | 353699
2016-12-26 08:00 | 0 | 0.85667 | 348608
2016-12-26 09:00 | 0 | 0.84155 | 347460
2016-12-26 10:00 | 0 | 0.83064 | 351425
2016-12-26 11:00 | 0 | 0.81583 | 360472
2016-12-26 12:00 | 0 | 0.80204 | 372219
2016-12-26 13:00 | 0 | 0.78995 | 386382
2016-12-26 14:00 | 0.037568 | 0.71759 | 402763
2016-12-26 15:00 | 0.44785 | 0.64497 | 415695
2016-12-26 16:00 | 0.61754 | 0.68585 | 423628
2016-12-26 17:00 | 0.60783 | 0.69351 | 425977
2016-12-26 18:00 | 0.56815 | 0.67925 | 424365
2016-12-26 19:00 | 0.55057 | 0.67451 | 421404
2016-12-26 20:00 | 0.56958 | 0.66289 | 419521
2016-12-26 21:00 | 0.59799 | 0.63181 | 423752
2016-12-26 22:00 | 0.51989 | 0.63488 | 436949
2016-12-26 23:00 | 0.18574 | 0.64107 | 451101
2016-12-27 | 0.0016102 | 0.64278 | 457182
2016-12-27 01:00 | 0 | 0.64502 | 456649
2016-12-27 02:00 | 0 | 0.64303 | 445529
2016-12-27 03:00 | 0 | 0.63856 | 428812
2016-12-27 04:00 | 0 | 0.63855 | 407088
2016-12-27 05:00 | 0 | 0.63862 | 386994
2016-12-27 06:00 | 0 | 0.63699 | 370840
2016-12-27 07:00 | 0 | 0.62298 | 360758
2016-12-27 08:00 | 0 | 0.5995 | 355649
2016-12-27 09:00 | 0 | 0.564 | 355194
2016-12-27 10:00 | 0 | 0.52854 | 363773
2016-12-27 11:00 | 0 | 0.50498 | 381884
2016-12-27 12:00 | 0 | 0.49361 | 404862
2016-12-27 13:00 | 0 | 0.49298 | 423598
2016-12-27 14:00 | 0.076485 | 0.45973 | 438131
2016-12-27 15:00 | 0.4282 | 0.34003 | 446838
2016-12-27 16:00 | 0.57818 | 0.24958 | 449707
2016-12-27 17:00 | 0.58181 | 0.24193 | 447435
2016-12-27 18:00 | 0.5438 | 0.27182 | 443791
2016-12-27 19:00 | 0.52405 | 0.2917 | 440307
2016-12-27 20:00 | 0.53867 | 0.31269 | 438806
2016-12-27 21:00 | 0.56243 | 0.38214 | 441567
2016-12-27 22:00 | 0.48888 | 0.50886 | 455269
2016-12-27 23:00 | 0.18982 | 0.61866 | 470265
2016-12-28 | 0.0027315 | 0.69105 | 475038
2016-12-28 01:00 | 0 | 0.74942 | 473497
2016-12-28 02:00 | 0 | 0.79499 | 462033
2016-12-28 03:00 | 0 | 0.83252 | 443776
2016-12-28 04:00 | 0 | 0.8639 | 422447
2016-12-28 05:00 | 0 | 0.87228 | 402556
2016-12-28 06:00 | 0 | 0.86302 | 387175
2016-12-28 07:00 | 0 | 0.84526 | 377738
2016-12-28 08:00 | 0 | 0.82933 | 373272
2016-12-28 09:00 | 0 | 0.81164 | 374497
2016-12-28 10:00 | 0 | 0.79934 | 384252
2016-12-28 11:00 | 0 | 0.79481 | 403077
2016-12-28 12:00 | 0 | 0.79305 | 427341
2016-12-28 13:00 | 0 | 0.799 | 443446
2016-12-28 14:00 | 0.032394 | 0.74703 | 452691
2016-12-28 15:00 | 0.33795 | 0.57599 | 456814
2016-12-28 16:00 | 0.52394 | 0.47493 | 456842
2016-12-28 17:00 | 0.54613 | 0.54654 | 453459
2016-12-28 18:00 | 0.51369 | 0.62825 | 449712
2016-12-28 19:00 | 0.49848 | 0.65336 | 446431
2016-12-28 20:00 | 0.51459 | 0.6624 | 444718
2016-12-28 21:00 | 0.53599 | 0.69437 | 448630
2016-12-28 22:00 | 0.46663 | 0.79235 | 463782
2016-12-28 23:00 | 0.19042 | 0.87426 | 477506
2016-12-29 | 0.0016683 | 0.91706 | 481095
2016-12-29 01:00 | 0 | 0.92816 | 479408
2016-12-29 02:00 | 0 | 0.9319 | 468166
2016-12-29 03:00 | 0 | 0.93426 | 448978
2016-12-29 04:00 | 0 | 0.93347 | 426749
2016-12-29 05:00 | 0 | 0.9235 | 407362
2016-12-29 06:00 | 0 | 0.91033 | 391950
2016-12-29 07:00 | 0 | 0.89451 | 380919
2016-12-29 08:00 | 0 | 0.87919 | 374964
2016-12-29 09:00 | 0 | 0.86798 | 375678
2016-12-29 10:00 | 0 | 0.85489 | 383293
2016-12-29 11:00 | 0 | 0.84381 | 400267
2016-12-29 12:00 | 0 | 0.83544 | 422823
2016-12-29 13:00 | 0 | 0.82554 | 439712
2016-12-29 14:00 | 0.053651 | 0.74334 | 451937
2016-12-29 15:00 | 0.35059 | 0.65793 | 458406
2016-12-29 16:00 | 0.5094 | 0.66335 | 459642
2016-12-29 17:00 | 0.52178 | 0.67686 | 457177
2016-12-29 18:00 | 0.49245 | 0.65697 | 453413
2016-12-29 19:00 | 0.47417 | 0.61991 | 448588
2016-12-29 20:00 | 0.47443 | 0.58244 | 445166
2016-12-29 21:00 | 0.491 | 0.53842 | 448553
2016-12-29 22:00 | 0.41173 | 0.55844 | 463901
2016-12-29 23:00 | 0.17009 | 0.58742 | 480596
2016-12-30 | 0.0016277 | 0.60732 | 486871
2016-12-30 01:00 | 0 | 0.61598 | 487082
2016-12-30 02:00 | 0 | 0.61955 | 476994
2016-12-30 03:00 | 0 | 0.63139 | 460130
2016-12-30 04:00 | 0 | 0.64122 | 439914
2016-12-30 05:00 | 0 | 0.64251 | 421903
2016-12-30 06:00 | 0 | 0.63847 | 407091
2016-12-30 07:00 | 0 | 0.63143 | 398686
2016-12-30 08:00 | 0 | 0.62491 | 394429
2016-12-30 09:00 | 0 | 0.6231 | 396327
2016-12-30 10:00 | 0 | 0.62508 | 405523
2016-12-30 11:00 | 0 | 0.63262 | 425145
2016-12-30 12:00 | 0 | 0.64758 | 447660
2016-12-30 13:00 | 0 | 0.66833 | 463447
2016-12-30 14:00 | 0.066719 | 0.61355 | 470223
2016-12-30 15:00 | 0.33992 | 0.49243 | 471272
2016-12-30 16:00 | 0.48141 | 0.49189 | 467833
2016-12-30 17:00 | 0.5036 | 0.58274 | 461282
2016-12-30 18:00 | 0.4784 | 0.63601 | 453356
2016-12-30 19:00 | 0.46424 | 0.67126 | 446082
2016-12-30 20:00 | 0.47219 | 0.68752 | 441690
2016-12-30 21:00 | 0.48048 | 0.73834 | 446474
2016-12-30 22:00 | 0.39249 | 0.78405 | 463624
2016-12-30 23:00 | 0.13147 | 0.81133 | 481092
2016-12-31 | 0.0013272 | 0.82084 | 487680
2016-12-31 01:00 | 0 | 0.81546 | 489425
2016-12-31 02:00 | 0 | 0.8063 | 481878
2016-12-31 03:00 | 0 | 0.8072 | 468220
2016-12-31 04:00 | 0 | 0.79934 | 450956
2016-12-31 05:00 | 0 | 0.79354 | 433000
2016-12-31 06:00 | 0 | 0.79506 | 420297
2016-12-31 07:00 | 0 | 0.79259 | 411686
2016-12-31 08:00 | 0 | 0.77895 | 406155
2016-12-31 09:00 | 0 | 0.75431 | 404289
2016-12-31 10:00 | 0 | 0.72933 | 407850
2016-12-31 11:00 | 0 | 0.70563 | 415139
2016-12-31 12:00 | 0 | 0.68337 | 426446
2016-12-31 13:00 | 0 | 0.65616 | 437460
2016-12-31 14:00 | 0.036427 | 0.55801 | 444140
2016-12-31 15:00 | 0.29475 | 0.49612 | 446688
2016-12-31 16:00 | 0.45444 | 0.45406 | 445791
2016-12-31 17:00 | 0.50867 | 0.40843 | 442001
2016-12-31 18:00 | 0.49731 | 0.39735 | 437484
2016-12-31 19:00 | 0.48732 | 0.39133 | 433876
2016-12-31 20:00 | 0.4976 | 0.38105 | 432009
2016-12-31 21:00 | 0.5139 | 0.37142 | 435982
2016-12-31 22:00 | 0.43958 | 0.41346 | 450070
2016-12-31 23:00 | 0.1567 | 0.48672 | 459604
2017-01-01 | 0.0017613 | 0.54371 | 460100

## case results
| objective [€] | system cost [€/h]
0 | 354792508562.4354 | 40390768.279

## component results
| carrier | Capacity Factor | Capital Expenditure [€] | Curtailment [MWh] | Dispatch [MW] | Installed Capacity [MW] | Market Value [€/MWh] | Operational Expenditure [€] | Optimal Capacity [MW] | Revenue [€] | Supply [MW] | Withdrawal [MW]
Generator | geothermal |  | 0 | 0 | 0 | 0 |  | 0 | 0 | 0 | 0 | 0
| natgas |  | 0 | 0 | 0 | 0 |  | 0 | 0 | 0 | 0 | 0
| natgas_wCCS |  | 0 | 0 | 0 | 0 |  | 0 | 0 | 0 | 0 | 0
| nuclear | 0.025739 | 95522089858.9736 | 0 | 30559937.2929 | 0 | 3137.108 | 347735044.0453 | 135152.5053 | 95869824903.0247 | 30559937.2929 | 0
| onwind | 0.17897 | 168681529403.1512 | 3623214883.6385 | 2471254872.1226 | 0 | 69.7574 | 3706882308.1839 | 1571779.3791 | 172388411711.2064 | 2471254872.1226 | 0
| solar-utility | 0.27703 | 30597060908.2207 | 741243.676 | 1501662696.5845 | 0 | 20.3755 | 0 | 617016.3949 | 30597060908.2345 | 1501662696.5845 | 0
Link | direct air capture |  | 0 |  | 0 | 0 |  | 0 | 0 | 0 | 0 | 0
| geothermal |  | 0 |  | 0 | 0 |  | 0 | 0 | 0 | 0 | 0
| natgas |  | 0 |  | 0 | 0 |  | 0 | 0 | 0 | 0 | 0
| natgas_wCCS |  | 0 |  | 0 | 0 |  | 0 | 0 | 0 | 0 | 0
| zn_br_flow_store | 0.17996 | 4943716440.9532 |  | -1.3388e-09 | 0 | 1.5442e+19 | 0 | 243113.3484 | 4943716440.9533 | 384351941.5816 | -384351941.5816
Load | load |  |  |  | -4003477506 |  | -88.6211 |  |  | 354792508562.4335 | 0 | -4003477506
Store | co2 atmosphere |  | 0 |  | 0 | 0 |  | 0 | 0 | 0 | 0 | 0
| load shifting backward |  | 0 |  | 0 | 0 |  | 0 | 0 | 0 | 0 | 0
| load shifting forward |  | 0 |  | 0 | 0 |  | 0 | 0 | 0 | 0 | 0
| zn_br_flow_store | 0.084753 | 50993494599.0016 |  | -1.3388e-09 | 0 | 1.5928e+20 | 0 | 813655.3557 | 50993494599.0146 | 192175970.7908 | -192175970.7908

## time results
snapshot | CCGT dispatch | CCGT % wCCS dispatch | geothermal dispatch | nuclear dispatch | onwind dispatch | solar-utility dispatch | load load | Zn-Br-Flow-store state of charge | co2 atmosphere state of charge | load shifting backward state of charge | load shifting forward state of charge | CCGT % link dispatch | CCGT % link wCCS dispatch | Zn-Br-Flow-bicharger dispatch | direct air capture dispatch | geothermal % link dispatch
2016-01-01 | 0 | 0 | 0 | 0 | 469746.4663 | 1062.5337 | 470809 | 243113.3484 | 0 | 0 | 0 | 0 | 0 | 0 | 0 | 0
2016-01-01 01:00 | 0 | 0 | 0 | 0 | 219779.6516 | 0 | 462893 | 0 | 0 | 0 | 0 | 0 | 0 | -243113.3484 | 0 | 0
2016-01-01 02:00 | 0 | 0 | 0 | 0 | 452352 | 0 | 452352 | 0 | 0 | 0 | 0 | 0 | 0 | 0 | 0 | 0
2016-01-01 03:00 | 0 | 0 | 0 | 0 | 438677 | 0 | 438677 | 0 | 0 | 0 | 0 | 0 | 0 | 0 | 0 | 0
2016-01-01 04:00 | 0 | 0 | 0 | 0 | 423295 | 0 | 423295 | 0 | 0 | 0 | 0 | 0 | 0 | 0 | 0 | 0
2016-01-01 05:00 | 0 | 0 | 0 | 0 | 410979 | 0 | 410979 | 0 | 0 | 0 | 0 | 0 | 0 | 0 | 0 | 0
2016-01-01 06:00 | 0 | 0 | 0 | 0 | 400444 | 0 | 400444 | 0 | 0 | 0 | 0 | 0 | 0 | 0 | 0 | 0
2016-01-01 07:00 | 0 | 0 | 0 | 0 | 390845 | 0 | 390845 | 0 | 0 | 0 | 0 | 0 | 0 | 0 | 0 | 0
2016-01-01 08:00 | 0 | 0 | 0 | 0 | 626981.3484 | 0 | 383868 | 243113.3484 | 0 | 0 | 0 | 0 | 0 | 243113.3484 | 0 | 0
2016-01-01 09:00 | 0 | 0 | 0 | 0 | 139133.6516 | 0 | 382247 | 0 | 0 | 0 | 0 | 0 | 0 | -243113.3484 | 0 | 0
2016-01-01 10:00 | 0 | 0 | 0 | 0 | 385757 | 0 | 385757 | 0 | 0 | 0 | 0 | 0 | 0 | 0 | 0 | 0
2016-01-01 11:00 | 0 | 0 | 0 | 0 | 390944 | 0 | 390944 | 0 | 0 | 0 | 0 | 0 | 0 | 0 | 0 | 0
2016-01-01 12:00 | 0 | 0 | 0 | 0 | 398539 | 0 | 398539 | 0 | 0 | 0 | 0 | 0 | 0 | 0 | 0 | 0
2016-01-01 13:00 | 0 | 0 | 0 | 0 | 407548 | 0 | 407548 | 0 | 0 | 0 | 0 | 0 | 0 | 0 | 0 | 0
2016-01-01 14:00 | 0 | 0 | 0 | 0 | 575862.843 | 27781.7956 | 420289 | 183355.6386 | 0 | 0 | 0 | 0 | 0 | 183355.6386 | 0 | 0
2016-01-01 15:00 | 0 | 0 | 0 | 0 | 0 | 248414.3614 | 431770 | 0 | 0 | 0 | 0 | 0 | 0 | -183355.6386 | 0 | 0
2016-01-01 16:00 | 0 | 0 | 0 | 0 | 77963.1543 | 360516.8457 | 438480 | 0 | 0 | 0 | 0 | 0 | 0 | 0 | 0 | 0
2016-01-01 17:00 | 0 | 0 | 0 | 0 | 79506.7863 | 360831.2137 | 440338 | 0 | 0 | 0 | 0 | 0 | 0 | 0 | 0 | 0
2016-01-01 18:00 | 0 | 0 | 0 | 0 | 202771.184 | 338185.8648 | 438036 | 102921.0488 | 0 | 0 | 0 | 0 | 0 | 102921.0488 | 0 | 0
2016-01-01 19:00 | 0 | 0 | 0 | 0 | 0 | 329399.9512 | 432321 | 0 | 0 | 0 | 0 | 0 | 0 | -102921.0488 | 0 | 0
2016-01-01 20:00 | 0 | 0 | 0 | 0 | 87555.0883 | 341304.9117 | 428860 | 0 | 0 | 0 | 0 | 0 | 0 | 0 | 0 | 0
2016-01-01 21:00 | 0 | 0 | 0 | 0 | 184552.4792 | 360831.6197 | 430801 | 114583.0988 | 0 | 0 | 0 | 0 | 0 | 114583.0988 | 0 | 0
2016-01-01 22:00 | 0 | 0 | 0 | 0 | 0 | 330471.9012 | 445055 | 0 | 0 | 0 | 0 | 0 | 0 | -114583.0988 | 0 | 0
2016-01-01 23:00 | 0 | 0 | 0 | 0 | 330457.1181 | 129712.8819 | 460170 | 0 | 0 | 0 | 0 | 0 | 0 | 0 | 0 | 0
2016-01-02 | 0 | 0 | 0 | 0 | 464722.6307 | 1212.3693 | 465935 | 0 | 0 | 0 | 0 | 0 | 0 | 0 | 0 | 0
2016-01-02 01:00 | 0 | 0 | 0 | 0 | 465362 | 0 | 465362 | 0 | 0 | 0 | 0 | 0 | 0 | 0 | 0 | 0
2016-01-02 02:00 | 0 | 0 | 0 | 0 | 462094 | 0 | 462094 | 0 | 0 | 0 | 0 | 0 | 0 | 0 | 0 | 0
2016-01-02 03:00 | 0 | 0 | 0 | 0 | 450580 | 0 | 450580 | 0 | 0 | 0 | 0 | 0 | 0 | 0 | 0 | 0
2016-01-02 04:00 | 0 | 0 | 0 | 0 | 434931 | 0 | 434931 | 0 | 0 | 0 | 0 | 0 | 0 | 0 | 0 | 0
2016-01-02 05:00 | 0 | 0 | 0 | 0 | 661028.3484 | 0 | 417915 | 243113.3484 | 0 | 0 | 0 | 0 | 0 | 243113.3484 | 0 | 0
2016-01-02 06:00 | 0 | 0 | 0 | 0 | 163512.6516 | 0 | 406626 | 0 | 0 | 0 | 0 | 0 | 0 | -243113.3484 | 0 | 0
2016-01-02 07:00 | 0 | 0 | 0 | 0 | 397512 | 0 | 397512 | 0 | 0 | 0 | 0 | 0 | 0 | 0 | 0 | 0
2016-01-02 08:00 | 0 | 0 | 0 | 0 | 392956 | 0 | 392956 | 0 | 0 | 0 | 0 | 0 | 0 | 0 | 0 | 0
2016-01-02 09:00 | 0 | 0 | 0 | 0 | 392210 | 0 | 392210 | 0 | 0 | 0 | 0 | 0 | 0 | 0 | 0 | 0
2016-01-02 10:00 | 0 | 0 | 0 | 0 | 396592 | 0 | 396592 | 0 | 0 | 0 | 0 | 0 | 0 | 0 | 0 | 0
2016-01-02 11:00 | 0 | 0 | 0 | 0 | 406767 | 0 | 406767 | 0 | 0 | 0 | 0 | 0 | 0 | 0 | 0 | 0
2016-01-02 12:00 | 0 | 0 | 0 | 0 | 420668 | 0 | 420668 | 0 | 0 | 0 | 0 | 0 | 0 | 0 | 0 | 0
2016-01-02 13:00 | 0 | 0 | 0 | 0 | 434757 | 0 | 434757 | 0 | 0 | 0 | 0 | 0 | 0 | 0 | 0 | 0
2016-01-02 14:00 | 0 | 0 | 0 | 0 | 404832.2495 | 40213.7505 | 445046 | 0 | 0 | 0 | 0 | 0 | 0 | 0 | 0 | 0
2016-01-02 15:00 | 0 | 0 | 0 | 0 | 254695.8359 | 195397.1641 | 450093 | 0 | 0 | 0 | 0 | 0 | 0 | 0 | 0 | 0
2016-01-02 16:00 | 0 | 0 | 0 | 0 | 161620.08 | 287155.92 | 448776 | 0 | 0 | 0 | 0 | 0 | 0 | 0 | 0 | 0
2016-01-02 17:00 | 0 | 0 | 0 | 0 | 131888.1847 | 311460.8153 | 443349 | 0 | 0 | 0 | 0 | 0 | 0 | 0 | 0 | 0
2016-01-02 18:00 | 0 | 0 | 0 | 0 | 256897.8058 | 306287.5425 | 435148 | 128037.3483 | 0 | 0 | 0 | 0 | 0 | 128037.3483 | 0 | 0
2016-01-02 19:00 | 0 | 0 | 0 | 0 | 0 | 299091.6517 | 427129 | 0 | 0 | 0 | 0 | 0 | 0 | -128037.3483 | 0 | 0
2016-01-02 20:00 | 0 | 0 | 0 | 0 | 115965.3368 | 304716.6632 | 420682 | 0 | 0 | 0 | 0 | 0 | 0 | 0 | 0 | 0
2016-01-02 21:00 | 0 | 0 | 0 | 0 | 116043.0015 | 307652.9985 | 423696 | 0 | 0 | 0 | 0 | 0 | 0 | 0 | 0 | 0
2016-01-02 22:00 | 0 | 0 | 0 | 0 | 186906.8399 | 254591.1601 | 441498 | 0 | 0 | 0 | 0 | 0 | 0 | 0 | 0 | 0
2016-01-02 23:00 | 0 | 0 | 0 | 0 | 369823.8864 | 91768.1136 | 461592 | 0 | 0 | 0 | 0 | 0 | 0 | 0 | 0 | 0
2016-01-03 | 0 | 0 | 0 | 0 | 468142.1247 | 1202.8753 | 469345 | 0 | 0 | 0 | 0 | 0 | 0 | 0 | 0 | 0
2016-01-03 01:00 | 0 | 0 | 0 | 0 | 470347 | 0 | 470347 | 0 | 0 | 0 | 0 | 0 | 0 | 0 | 0 | 0
2016-01-03 02:00 | 0 | 0 | 0 | 0 | 467310 | 0 | 467310 | 0 | 0 | 0 | 0 | 0 | 0 | 0 | 0 | 0
2016-01-03 03:00 | 0 | 0 | 0 | 0 | 456030 | 0 | 456030 | 0 | 0 | 0 | 0 | 0 | 0 | 0 | 0 | 0
2016-01-03 04:00 | 0 | 0 | 0 | 0 | 441559 | 0 | 441559 | 0 | 0 | 0 | 0 | 0 | 0 | 0 | 0 | 0
2016-01-03 05:00 | 0 | 0 | 0 | 0 | 427167 | 0 | 427167 | 0 | 0 | 0 | 0 | 0 | 0 | 0 | 0 | 0
2016-01-03 06:00 | 0 | 0 | 0 | 0 | 413834 | 0 | 413834 | 0 | 0 | 0 | 0 | 0 | 0 | 0 | 0 | 0
2016-01-03 07:00 | 0 | 0 | 0 | 0 | 404865 | 0 | 404865 | 0 | 0 | 0 | 0 | 0 | 0 | 0 | 0 | 0
2016-01-03 08:00 | 0 | 0 | 0 | 0 | 399699 | 0 | 399699 | 0 | 0 | 0 | 0 | 0 | 0 | 0 | 0 | 0
2016-01-03 09:00 | 0 | 0 | 0 | 0 | 398110 | 0 | 398110 | 0 | 0 | 0 | 0 | 0 | 0 | 0 | 0 | 0
2016-01-03 10:00 | 0 | 0 | 0 | 0 | 400834 | 0 | 400834 | 0 | 0 | 0 | 0 | 0 | 0 | 0 | 0 | 0
2016-01-03 11:00 | 0 | 0 | 0 | 0 | 408834 | 0 | 408834 | 0 | 0 | 0 | 0 | 0 | 0 | 0 | 0 | 0
2016-01-03 12:00 | 0 | 0 | 0 | 0 | 663562.3484 | 0 | 420449 | 243113.3484 | 0 | 0 | 0 | 0 | 0 | 243113.3484 | 0 | 0
2016-01-03 13:00 | 0 | 0 | 0 | 0 | 190067.6516 | 0 | 433181 | 0 | 0 | 0 | 0 | 0 | 0 | -243113.3484 | 0 | 0
2016-01-03 14:00 | 0 | 0 | 0 | 0 | 463374.5641 | 24471.726 | 440085 | 47761.2901 | 0 | 0 | 0 | 0 | 0 | 47761.2901 | 0 | 0
2016-01-03 15:00 | 0 | 0 | 0 | 0 | 283018.8262 | 230443.9094 | 439806 | 121418.0258 | 0 | 0 | 0 | 0 | 0 | 73656.7357 | 0 | 0
2016-01-03 16:00 | 0 | 0 | 0 | 0 | 166204.6465 | 306252.4836 | 434999 | 158876.1559 | 0 | 0 | 0 | 0 | 0 | 37458.1301 | 0 | 0
2016-01-03 17:00 | 0 | 0 | 0 | 0 | 136734.1289 | 316322.2683 | 430919 | 181013.5531 | 0 | 0 | 0 | 0 | 0 | 22137.3972 | 0 | 0
2016-01-03 18:00 | 0 | 0 | 0 | 0 | 130525.1398 | 303743.8671 | 427178 | 188104.56 | 0 | 0 | 0 | 0 | 0 | 7091.0069 | 0 | 0
2016-01-03 19:00 | 0 | 0 | 0 | 0 | 136724.3037 | 294500.4802 | 422449 | 196880.344 | 0 | 0 | 0 | 0 | 0 | 8775.7839 | 0 | 0
2016-01-03 20:00 | 0 | 0 | 0 | 0 | 141688.574 | 295159.2909 | 418943 | 214785.2088 | 0 | 0 | 0 | 0 | 0 | 17904.8648 | 0 | 0
2016-01-03 21:00 | 0 | 0 | 0 | 0 | 153921.3101 | 286978.4217 | 424541 | 231143.9405 | 0 | 0 | 0 | 0 | 0 | 16358.7317 | 0 | 0
2016-01-03 22:00 | 0 | 0 | 0 | 0 | 230290.3638 | 227819.8078 | 444380 | 244874.1122 | 0 | 0 | 0 | 0 | 0 | 13730.1717 | 0 | 0
2016-01-03 23:00 | 0 | 0 | 0 | 0 | 303173.1261 | 53594.1761 | 464325 | 137316.4143 | 0 | 0 | 0 | 0 | 0 | -107557.6978 | 0 | 0
2016-01-04 | 0 | 0 | 0 | 0 | 375979.6947 | 1283.9414 | 474796 | 39784.0505 | 0 | 0 | 0 | 0 | 0 | -97532.3639 | 0 | 0
2016-01-04 01:00 | 0 | 0 | 0 | 0 | 437236.9495 | 0 | 477021 | 0 | 0 | 0 | 0 | 0 | 0 | -39784.0505 | 0 | 0
2016-01-04 02:00 | 0 | 0 | 0 | 0 | 469735 | 0 | 469735 | 0 | 0 | 0 | 0 | 0 | 0 | 0 | 0 | 0
2016-01-04 03:00 | 0 | 0 | 0 | 0 | 514918.7393 | 0 | 452837 | 62081.7393 | 0 | 0 | 0 | 0 | 0 | 62081.7393 | 0 | 0
2016-01-04 04:00 | 0 | 0 | 0 | 0 | 415824.8193 | 0 | 435678 | 42228.5586 | 0 | 0 | 0 | 0 | 0 | -19853.1807 | 0 | 0
2016-01-04 05:00 | 0 | 0 | 0 | 0 | 495843.8039 | 0 | 421559 | 116513.3626 | 0 | 0 | 0 | 0 | 0 | 74284.8039 | 0 | 0
2016-01-04 06:00 | 0 | 0 | 0 | 0 | 471858.699 | 0 | 410607 | 177765.0615 | 0 | 0 | 0 | 0 | 0 | 61251.699 | 0 | 0
2016-01-04 07:00 | 0 | 0 | 0 | 0 | 451120.9169 | 0 | 404707 | 224178.9784 | 0 | 0 | 0 | 0 | 0 | 46413.9169 | 0 | 0
2016-01-04 08:00 | 0 | 0 | 0 | 0 | 431654.882 | 0 | 403331 | 252502.8604 | 0 | 0 | 0 | 0 | 0 | 28323.882 | 0 | 0
2016-01-04 09:00 | 0 | 0 | 0 | 0 | 411964.5808 | 0 | 408268 | 256199.4412 | 0 | 0 | 0 | 0 | 0 | 3696.5808 | 0 | 0
2016-01-04 10:00 | 0 | 0 | 0 | 0 | 399303.3399 | 0 | 424056 | 231446.7811 | 0 | 0 | 0 | 0 | 0 | -24752.6601 | 0 | 0
2016-01-04 11:00 | 0 | 0 | 0 | 0 | 396532.3731 | 0 | 457966 | 170013.1542 | 0 | 0 | 0 | 0 | 0 | -61433.6269 | 0 | 0
2016-01-04 12:00 | 0 | 0 | 0 | 0 | 406213.2169 | 0 | 490049 | 86177.3711 | 0 | 0 | 0 | 0 | 0 | -83835.7831 | 0 | 0
2016-01-04 13:00 | 0 | 0 | 0 | 0 | 429127.9857 | 0 | 503347 | 11958.3568 | 0 | 0 | 0 | 0 | 0 | -74219.0143 | 0 | 0
2016-01-04 14:00 | 0 | 0 | 0 | 0 | 441336.0276 | 52382.6157 | 505677 | 0 | 0 | 0 | 0 | 0 | 0 | -11958.3568 | 0 | 0
2016-01-04 15:00 | 0 | 0 | 0 | 0 | 345110.5707 | 159987.4293 | 505098 | 0 | 0 | 0 | 0 | 0 | 0 | 0 | 0 | 0
2016-01-04 16:00 | 0 | 0 | 0 | 0 | 273255.7632 | 226611.2368 | 499867 | 0 | 0 | 0 | 0 | 0 | 0 | 0 | 0 | 0
2016-01-04 17:00 | 0 | 0 | 0 | 0 | 246617.8674 | 246828.1326 | 493446 | 0 | 0 | 0 | 0 | 0 | 0 | 0 | 0 | 0
2016-01-04 18:00 | 0 | 0 | 0 | 0 | 239165.1455 | 248734.8545 | 487900 | 0 | 0 | 0 | 0 | 0 | 0 | 0 | 0 | 0
2016-01-04 19:00 | 0 | 0 | 0 | 0 | 236306.4052 | 247047.5948 | 483354 | 0 | 0 | 0 | 0 | 0 | 0 | 0 | 0 | 0
2016-01-04 20:00 | 0 | 0 | 0 | 0 | 236193.6767 | 243928.3233 | 480122 | 0 | 0 | 0 | 0 | 0 | 0 | 0 | 0 | 0
2016-01-04 21:00 | 0 | 0 | 0 | 0 | 261880.2406 | 222873.7594 | 484754 | 0 | 0 | 0 | 0 | 0 | 0 | 0 | 0 | 0
2016-01-04 22:00 | 0 | 0 | 0 | 0 | 342222.2331 | 161843.7669 | 504066 | 0 | 0 | 0 | 0 | 0 | 0 | 0 | 0 | 0
2016-01-04 23:00 | 0 | 0 | 0 | 0 | 721509.1035 | 49482.245 | 527878 | 243113.3484 | 0 | 0 | 0 | 0 | 0 | 243113.3484 | 0 | 0
2016-01-05 | 0 | 0 | 0 | 0 | 537982.5861 | 1011.4139 | 538994 | 243113.3484 | 0 | 0 | 0 | 0 | 0 | 0 | 0 | 0
2016-01-05 01:00 | 0 | 0 | 0 | 0 | 296563.6516 | 0 | 539677 | 0 | 0 | 0 | 0 | 0 | 0 | -243113.3484 | 0 | 0
2016-01-05 02:00 | 0 | 0 | 0 | 0 | 531819 | 0 | 531819 | 0 | 0 | 0 | 0 | 0 | 0 | 0 | 0 | 0
2016-01-05 03:00 | 0 | 0 | 0 | 0 | 511858 | 0 | 511858 | 0 | 0 | 0 | 0 | 0 | 0 | 0 | 0 | 0
2016-01-05 04:00 | 0 | 0 | 0 | 0 | 731469.3484 | 0 | 488356 | 243113.3484 | 0 | 0 | 0 | 0 | 0 | 243113.3484 | 0 | 0
2016-01-05 05:00 | 0 | 0 | 0 | 0 | 226986.6516 | 0 | 470100 | 0 | 0 | 0 | 0 | 0 | 0 | -243113.3484 | 0 | 0
2016-01-05 06:00 | 0 | 0 | 0 | 0 | 459532 | 0 | 459532 | 0 | 0 | 0 | 0 | 0 | 0 | 0 | 0 | 0
2016-01-05 07:00 | 0 | 0 | 0 | 0 | 452735 | 0 | 452735 | 0 | 0 | 0 | 0 | 0 | 0 | 0 | 0 | 0
2016-01-05 08:00 | 0 | 0 | 0 | 0 | 450290 | 0 | 450290 | 0 | 0 | 0 | 0 | 0 | 0 | 0 | 0 | 0
2016-01-05 09:00 | 0 | 0 | 0 | 0 | 455066 | 0 | 455066 | 0 | 0 | 0 | 0 | 0 | 0 | 0 | 0 | 0
2016-01-05 10:00 | 0 | 0 | 0 | 0 | 471666 | 0 | 471666 | 0 | 0 | 0 | 0 | 0 | 0 | 0 | 0 | 0
2016-01-05 11:00 | 0 | 0 | 0 | 0 | 505340 | 0 | 505340 | 0 | 0 | 0 | 0 | 0 | 0 | 0 | 0 | 0
2016-01-05 12:00 | 0 | 0 | 0 | 0 | 536414 | 0 | 536414 | 0 | 0 | 0 | 0 | 0 | 0 | 0 | 0 | 0
2016-01-05 13:00 | 0 | 0 | 0 | 0 | 544393 | 0 | 544393 | 0 | 0 | 0 | 0 | 0 | 0 | 0 | 0 | 0
2016-01-05 14:00 | 0 | 0 | 0 | 0 | 525212.7871 | 13095.2129 | 538308 | 0 | 0 | 0 | 0 | 0 | 0 | 0 | 0 | 0
2016-01-05 15:00 | 0 | 0 | 0 | 0 | 414588.8557 | 115843.1443 | 530432 | 0 | 0 | 0 | 0 | 0 | 0 | 0 | 0 | 0
2016-01-05 16:00 | 0 | 0 | 0 | 0 | 326812.3624 | 192148.6376 | 518961 | 0 | 0 | 0 | 0 | 0 | 0 | 0 | 0 | 0
2016-01-05 17:00 | 0 | 0 | 0 | 0 | 276514.2589 | 230531.7411 | 507046 | 0 | 0 | 0 | 0 | 0 | 0 | 0 | 0 | 0
2016-01-05 18:00 | 0 | 0 | 0 | 0 | 259559.8172 | 238336.1828 | 497896 | 0 | 0 | 0 | 0 | 0 | 0 | 0 | 0 | 0
2016-01-05 19:00 | 0 | 0 | 0 | 0 | 252545.0603 | 237431.9397 | 489977 | 0 | 0 | 0 | 0 | 0 | 0 | 0 | 0 | 0
2016-01-05 20:00 | 0 | 0 | 0 | 0 | 250465.006 | 234826.994 | 485292 | 0 | 0 | 0 | 0 | 0 | 0 | 0 | 0 | 0
2016-01-05 21:00 | 0 | 0 | 0 | 0 | 273923.9668 | 215980.0332 | 489904 | 0 | 0 | 0 | 0 | 0 | 0 | 0 | 0 | 0
2016-01-05 22:00 | 0 | 0 | 0 | 0 | 350104.9202 | 160984.0798 | 511089 | 0 | 0 | 0 | 0 | 0 | 0 | 0 | 0 | 0
2016-01-05 23:00 | 0 | 0 | 0 | 0 | 492720.8928 | 42053.1072 | 534774 | 0 | 0 | 0 | 0 | 0 | 0 | 0 | 0 | 0
2016-01-06 | 0 | 0 | 0 | 0 | 786741.4834 | 1129.865 | 544758 | 243113.3484 | 0 | 0 | 0 | 0 | 0 | 243113.3484 | 0 | 0
2016-01-06 01:00 | 0 | 0 | 0 | 0 | 301054.6516 | 0 | 544168 | 0 | 0 | 0 | 0 | 0 | 0 | -243113.3484 | 0 | 0
2016-01-06 02:00 | 0 | 0 | 0 | 0 | 534403 | 0 | 534403 | 0 | 0 | 0 | 0 | 0 | 0 | 0 | 0 | 0
2016-01-06 03:00 | 0 | 0 | 0 | 0 | 512646 | 0 | 512646 | 0 | 0 | 0 | 0 | 0 | 0 | 0 | 0 | 0
2016-01-06 04:00 | 0 | 0 | 0 | 0 | 488746 | 0 | 488746 | 0 | 0 | 0 | 0 | 0 | 0 | 0 | 0 | 0
2016-01-06 05:00 | 0 | 0 | 0 | 0 | 469710 | 0 | 469710 | 0 | 0 | 0 | 0 | 0 | 0 | 0 | 0 | 0
2016-01-06 06:00 | 0 | 0 | 0 | 0 | 537059.1131 | 0 | 459026 | 78033.1131 | 0 | 0 | 0 | 0 | 0 | 78033.1131 | 0 | 0
2016-01-06 07:00 | 0 | 0 | 0 | 0 | 678618.136 | 0 | 450847 | 305804.2491 | 0 | 0 | 0 | 0 | 0 | 227771.136 | 0 | 0
2016-01-06 08:00 | 0 | 0 | 0 | 0 | 638627.7777 | 0 | 447761 | 496671.0268 | 0 | 0 | 0 | 0 | 0 | 190866.7777 | 0 | 0
2016-01-06 09:00 | 0 | 0 | 0 | 0 | 606901.2726 | 0 | 449636 | 653936.2994 | 0 | 0 | 0 | 0 | 0 | 157265.2726 | 0 | 0
2016-01-06 10:00 | 0 | 0 | 0 | 0 | 573394.6063 | 0 | 463512 | 763818.9057 | 0 | 0 | 0 | 0 | 0 | 109882.6063 | 0 | 0
2016-01-06 11:00 | 0 | 0 | 0 | 0 | 545396.45 | 0 | 495560 | 813655.3557 | 0 | 0 | 0 | 0 | 0 | 49836.45 | 0 | 0
2016-01-06 12:00 | 0 | 0 | 0 | 0 | 515364.7757 | 0 | 524202 | 804818.1314 | 0 | 0 | 0 | 0 | 0 | -8837.2243 | 0 | 0
2016-01-06 13:00 | 0 | 0 | 0 | 0 | 485745.2047 | 0 | 530125 | 760438.3361 | 0 | 0 | 0 | 0 | 0 | -44379.7953 | 0 | 0
2016-01-06 14:00 | 0 | 0 | 0 | 0 | 414379.6308 | 11102.3987 | 523807 | 662113.3656 | 0 | 0 | 0 | 0 | 0 | -98324.9705 | 0 | 0
2016-01-06 15:00 | 0 | 0 | 0 | 0 | 311994.2113 | 103123.2896 | 515122 | 562108.8665 | 0 | 0 | 0 | 0 | 0 | -100004.4991 | 0 | 0
2016-01-06 16:00 | 0 | 0 | 0 | 0 | 274589.8984 | 178282.4016 | 505229 | 509752.1665 | 0 | 0 | 0 | 0 | 0 | -52356.7 | 0 | 0
2016-01-06 17:00 | 0 | 0 | 0 | 0 | 290652.6522 | 228012.4391 | 493888 | 534529.2578 | 0 | 0 | 0 | 0 | 0 | 24777.0913 | 0 | 0
2016-01-06 18:00 | 0 | 0 | 0 | 0 | 288937.4605 | 241389.2601 | 485222 | 579633.9785 | 0 | 0 | 0 | 0 | 0 | 45104.7207 | 0 | 0
2016-01-06 19:00 | 0 | 0 | 0 | 0 | 276744.1148 | 241360.8398 | 478021 | 619717.933 | 0 | 0 | 0 | 0 | 0 | 40083.9545 | 0 | 0
2016-01-06 20:00 | 0 | 0 | 0 | 0 | 261601.8877 | 238425.3682 | 474674 | 645071.189 | 0 | 0 | 0 | 0 | 0 | 25353.2559 | 0 | 0
2016-01-06 21:00 | 0 | 0 | 0 | 0 | 258327.0351 | 224737.0927 | 478064 | 650071.3168 | 0 | 0 | 0 | 0 | 0 | 5000.1278 | 0 | 0
2016-01-06 22:00 | 0 | 0 | 0 | 0 | 307063.1794 | 176649.7478 | 496279 | 637505.2441 | 0 | 0 | 0 | 0 | 0 | -12566.0727 | 0 | 0
2016-01-06 23:00 | 0 | 0 | 0 | 0 | 421406.6053 | 64183.7811 | 515072 | 608023.6305 | 0 | 0 | 0 | 0 | 0 | -29481.6136 | 0 | 0
2016-01-07 | 0 | 0 | 0 | 0 | 496387.9744 | 558.5689 | 521111 | 583859.1738 | 0 | 0 | 0 | 0 | 0 | -24164.4567 | 0 | 0
2016-01-07 01:00 | 0 | 0 | 0 | 0 | 533175.2869 | 0 | 518375 | 598659.4607 | 0 | 0 | 0 | 0 | 0 | 14800.2869 | 0 | 0
2016-01-07 02:00 | 0 | 0 | 0 | 0 | 534724.3116 | 0 | 506895 | 626488.7723 | 0 | 0 | 0 | 0 | 0 | 27829.3116 | 0 | 0
2016-01-07 03:00 | 0 | 0 | 0 | 0 | 507747.8307 | 0 | 486281 | 647955.6029 | 0 | 0 | 0 | 0 | 0 | 21466.8307 | 0 | 0
2016-01-07 04:00 | 0 | 0 | 0 | 0 | 456131.6144 | 0 | 461291 | 642796.2173 | 0 | 0 | 0 | 0 | 0 | -5159.3856 | 0 | 0
2016-01-07 05:00 | 0 | 0 | 0 | 0 | 414291.8517 | 0 | 439921 | 617167.069 | 0 | 0 | 0 | 0 | 0 | -25629.1483 | 0 | 0
2016-01-07 06:00 | 0 | 0 | 0 | 0 | 377194.7383 | 0 | 425551 | 568810.8073 | 0 | 0 | 0 | 0 | 0 | -48356.2617 | 0 | 0
2016-01-07 07:00 | 0 | 0 | 0 | 0 | 347070.8164 | 0 | 415893 | 499988.6237 | 0 | 0 | 0 | 0 | 0 | -68822.1836 | 0 | 0
2016-01-07 08:00 | 0 | 0 | 0 | 0 | 331495.7622 | 0 | 410460 | 421024.3859 | 0 | 0 | 0 | 0 | 0 | -78964.2378 | 0 | 0
2016-01-07 09:00 | 0 | 0 | 0 | 0 | 327430.9709 | 0 | 411058 | 337397.3568 | 0 | 0 | 0 | 0 | 0 | -83627.0291 | 0 | 0
2016-01-07 10:00 | 0 | 0 | 0 | 0 | 339405.4417 | 0 | 423691 | 253111.7985 | 0 | 0 | 0 | 0 | 0 | -84285.5583 | 0 | 0
2016-01-07 11:00 | 0 | 0 | 0 | 0 | 359418.143 | 0 | 454300 | 158229.9415 | 0 | 0 | 0 | 0 | 0 | -94881.857 | 0 | 0
2016-01-07 12:00 | 0 | 0 | 0 | 0 | 378923.1597 | 0 | 483496 | 53657.1012 | 0 | 0 | 0 | 0 | 0 | -104572.8403 | 0 | 0
2016-01-07 13:00 | 0 | 0 | 0 | 55390.0963 | 387568.3848 | 0 | 491785 | 4830.5823 | 0 | 0 | 0 | 0 | 0 | -48826.5189 | 0 | 0
2016-01-07 14:00 | 0 | 0 | 0 | 135152.5053 | 335462.6127 | 26152.8594 | 490686 | 10912.5597 | 0 | 0 | 0 | 0 | 0 | 6081.9774 | 0 | 0
2016-01-07 15:00 | 0 | 0 | 0 | 135152.5053 | 220825.286 | 121365.649 | 488256 | 0 | 0 | 0 | 0 | 0 | 0 | -10912.5597 | 0 | 0
2016-01-07 16:00 | 0 | 0 | 0 | 48962.9682 | 244341.1913 | 187825.8405 | 481130 | 0 | 0 | 0 | 0 | 0 | 0 | 0 | 0 | 0
2016-01-07 17:00 | 0 | 0 | 0 | 0 | 249093.7701 | 223861.2299 | 472955 | 0 | 0 | 0 | 0 | 0 | 0 | 0 | 0 | 0
2016-01-07 18:00 | 0 | 0 | 0 | 0 | 232282.9222 | 232944.0778 | 465227 | 0 | 0 | 0 | 0 | 0 | 0 | 0 | 0 | 0
2016-01-07 19:00 | 0 | 0 | 0 | 0 | 230401.3649 | 228908.6351 | 459310 | 0 | 0 | 0 | 0 | 0 | 0 | 0 | 0 | 0
2016-01-07 20:00 | 0 | 0 | 0 | 0 | 256099.0867 | 221297.4812 | 456439 | 20957.5678 | 0 | 0 | 0 | 0 | 0 | 20957.5678 | 0 | 0
2016-01-07 21:00 | 0 | 0 | 0 | 0 | 362519.0704 | 202918.2744 | 457995 | 128399.9126 | 0 | 0 | 0 | 0 | 0 | 107442.3448 | 0 | 0
2016-01-07 22:00 | 0 | 0 | 0 | 0 | 393271.9651 | 160382.2895 | 473389 | 208665.1672 | 0 | 0 | 0 | 0 | 0 | 80265.2546 | 0 | 0
2016-01-07 23:00 | 0 | 0 | 0 | 0 | 450995.1667 | 55203.3185 | 488977 | 225886.6524 | 0 | 0 | 0 | 0 | 0 | 17221.4851 | 0 | 0
2016-01-08 | 0 | 0 | 0 | 0 | 468047.1214 | 1495.6046 | 494433 | 200996.3783 | 0 | 0 | 0 | 0 | 0 | -24890.2741 | 0 | 0
2016-01-08 01:00 | 0 | 0 | 0 | 0 | 460905.1461 | 0 | 491621 | 170280.5244 | 0 | 0 | 0 | 0 | 0 | -30715.8539 | 0 | 0
2016-01-08 02:00 | 0 | 0 | 0 | 0 | 439823.9538 | 0 | 481932 | 128172.4782 | 0 | 0 | 0 | 0 | 0 | -42108.0462 | 0 | 0
2016-01-08 03:00 | 0 | 0 | 0 | 0 | 415091.7176 | 0 | 461801 | 81463.1958 | 0 | 0 | 0 | 0 | 0 | -46709.2824 | 0 | 0
2016-01-08 04:00 | 0 | 0 | 0 | 0 | 394065.371 | 0 | 437008 | 38520.5668 | 0 | 0 | 0 | 0 | 0 | -42942.629 | 0 | 0
2016-01-08 05:00 | 0 | 0 | 0 | 0 | 388695.7656 | 0 | 415288 | 11928.3324 | 0 | 0 | 0 | 0 | 0 | -26592.2344 | 0 | 0
2016-01-08 06:00 | 0 | 0 | 0 | 0 | 387988.6676 | 0 | 399917 | 0 | 0 | 0 | 0 | 0 | 0 | -11928.3324 | 0 | 0
2016-01-08 07:00 | 0 | 0 | 0 | 0 | 389529 | 0 | 389529 | 0 | 0 | 0 | 0 | 0 | 0 | 0 | 0 | 0
2016-01-08 08:00 | 0 | 0 | 0 | 0 | 397481.3443 | 0 | 384659 | 12822.3443 | 0 | 0 | 0 | 0 | 0 | 12822.3443 | 0 | 0
2016-01-08 09:00 | 0 | 0 | 0 | 0 | 404946.4026 | 0 | 384914 | 32854.7468 | 0 | 0 | 0 | 0 | 0 | 20032.4026 | 0 | 0
2016-01-08 10:00 | 0 | 0 | 0 | 0 | 424728.3677 | 0 | 395661 | 61922.1146 | 0 | 0 | 0 | 0 | 0 | 29067.3677 | 0 | 0
2016-01-08 11:00 | 0 | 0 | 0 | 0 | 436543.0875 | 0 | 426104 | 72361.2021 | 0 | 0 | 0 | 0 | 0 | 10439.0875 | 0 | 0
2016-01-08 12:00 | 0 | 0 | 0 | 0 | 443987.6178 | 0 | 455472 | 60876.8199 | 0 | 0 | 0 | 0 | 0 | -11484.3822 | 0 | 0
2016-01-08 13:00 | 0 | 0 | 0 | 0 | 443397.5357 | 0 | 467173 | 37101.3556 | 0 | 0 | 0 | 0 | 0 | -23775.4643 | 0 | 0
2016-01-08 14:00 | 0 | 0 | 0 | 0 | 413620.3215 | 21828.3229 | 472550 | 0 | 0 | 0 | 0 | 0 | 0 | -37101.3556 | 0 | 0
2016-01-08 15:00 | 0 | 0 | 0 | 0 | 335950.8087 | 140783.1913 | 476734 | 0 | 0 | 0 | 0 | 0 | 0 | 0 | 0 | 0
2016-01-08 16:00 | 0 | 0 | 0 | 0 | 234442.9865 | 240573.0135 | 475016 | 0 | 0 | 0 | 0 | 0 | 0 | 0 | 0 | 0
2016-01-08 17:00 | 0 | 0 | 0 | 0 | 379629.0103 | 279100.3921 | 468663 | 190066.4024 | 0 | 0 | 0 | 0 | 0 | 190066.4024 | 0 | 0
2016-01-08 18:00 | 0 | 0 | 0 | 0 | 0 | 273497.5976 | 463564 | 0 | 0 | 0 | 0 | 0 | 0 | -190066.4024 | 0 | 0
2016-01-08 19:00 | 0 | 0 | 0 | 0 | 199483.461 | 259468.539 | 458952 | 0 | 0 | 0 | 0 | 0 | 0 | 0 | 0 | 0
2016-01-08 20:00 | 0 | 0 | 0 | 0 | 202981.8437 | 251555.1563 | 454537 | 0 | 0 | 0 | 0 | 0 | 0 | 0 | 0 | 0
2016-01-08 21:00 | 0 | 0 | 0 | 0 | 207851.4661 | 246594.5339 | 454446 | 0 | 0 | 0 | 0 | 0 | 0 | 0 | 0 | 0
2016-01-08 22:00 | 0 | 0 | 0 | 0 | 244836.6854 | 218595.3146 | 463432 | 0 | 0 | 0 | 0 | 0 | 0 | 0 | 0 | 0
2016-01-08 23:00 | 0 | 0 | 0 | 0 | 599513.5805 | 116222.768 | 472623 | 243113.3484 | 0 | 0 | 0 | 0 | 0 | 243113.3484 | 0 | 0
2016-01-09 | 0 | 0 | 0 | 0 | 645599.7996 | 2232.8484 | 473493 | 417452.9965 | 0 | 0 | 0 | 0 | 0 | 174339.6481 | 0 | 0
2016-01-09 01:00 | 0 | 0 | 0 | 0 | 293997.3519 | 0 | 468337 | 243113.3484 | 0 | 0 | 0 | 0 | 0 | -174339.6481 | 0 | 0
2016-01-09 02:00 | 0 | 0 | 0 | 0 | 216111.6516 | 0 | 459225 | 0 | 0 | 0 | 0 | 0 | 0 | -243113.3484 | 0 | 0
2016-01-09 03:00 | 0 | 0 | 0 | 0 | 443600 | 0 | 443600 | 0 | 0 | 0 | 0 | 0 | 0 | 0 | 0 | 0
2016-01-09 04:00 | 0 | 0 | 0 | 0 | 642745.2329 | 0 | 424303 | 218442.2329 | 0 | 0 | 0 | 0 | 0 | 218442.2329 | 0 | 0
2016-01-09 05:00 | 0 | 0 | 0 | 0 | 187663.7671 | 0 | 406106 | 0 | 0 | 0 | 0 | 0 | 0 | -218442.2329 | 0 | 0
2016-01-09 06:00 | 0 | 0 | 0 | 0 | 390602 | 0 | 390602 | 0 | 0 | 0 | 0 | 0 | 0 | 0 | 0 | 0
2016-01-09 07:00 | 0 | 0 | 0 | 0 | 380209 | 0 | 380209 | 0 | 0 | 0 | 0 | 0 | 0 | 0 | 0 | 0
2016-01-09 08:00 | 0 | 0 | 0 | 0 | 373855 | 0 | 373855 | 0 | 0 | 0 | 0 | 0 | 0 | 0 | 0 | 0
2016-01-09 09:00 | 0 | 0 | 0 | 0 | 372820 | 0 | 372820 | 0 | 0 | 0 | 0 | 0 | 0 | 0 | 0 | 0
2016-01-09 10:00 | 0 | 0 | 0 | 0 | 376458 | 0 | 376458 | 0 | 0 | 0 | 0 | 0 | 0 | 0 | 0 | 0
2016-01-09 11:00 | 0 | 0 | 0 | 0 | 628338.3484 | 0 | 385225 | 243113.3484 | 0 | 0 | 0 | 0 | 0 | 243113.3484 | 0 | 0
2016-01-09 12:00 | 0 | 0 | 0 | 0 | 156948.6516 | 0 | 400062 | 0 | 0 | 0 | 0 | 0 | 0 | -243113.3484 | 0 | 0
2016-01-09 13:00 | 0 | 0 | 0 | 0 | 417420.9839 | 0.016104 | 417421 | 0 | 0 | 0 | 0 | 0 | 0 | 0 | 0 | 0
2016-01-09 14:00 | 0 | 0 | 0 | 0 | 371901.7069 | 60873.2931 | 432775 | 0 | 0 | 0 | 0 | 0 | 0 | 0 | 0 | 0
2016-01-09 15:00 | 0 | 0 | 0 | 0 | 183316.8115 | 260187.1885 | 443504 | 0 | 0 | 0 | 0 | 0 | 0 | 0 | 0 | 0
2016-01-09 16:00 | 0 | 0 | 0 | 0 | 93267.565 | 354296.435 | 447564 | 0 | 0 | 0 | 0 | 0 | 0 | 0 | 0 | 0
2016-01-09 17:00 | 0 | 0 | 0 | 0 | 84594.0902 | 361642.9098 | 446237 | 0 | 0 | 0 | 0 | 0 | 0 | 0 | 0 | 0
2016-01-09 18:00 | 0 | 0 | 0 | 0 | 102137.0813 | 339312.9187 | 441450 | 0 | 0 | 0 | 0 | 0 | 0 | 0 | 0 | 0
2016-01-09 19:00 | 0 | 0 | 0 | 0 | 109923.8713 | 327211.1287 | 437135 | 0 | 0 | 0 | 0 | 0 | 0 | 0 | 0 | 0
2016-01-09 20:00 | 0 | 0 | 0 | 0 | 98434.1141 | 336364.8859 | 434799 | 0 | 0 | 0 | 0 | 0 | 0 | 0 | 0 | 0
2016-01-09 21:00 | 0 | 0 | 0 | 0 | 94620.8837 | 344127.1163 | 438748 | 0 | 0 | 0 | 0 | 0 | 0 | 0 | 0 | 0
2016-01-09 22:00 | 0 | 0 | 0 | 0 | 144674.5138 | 306424.4862 | 451099 | 0 | 0 | 0 | 0 | 0 | 0 | 0 | 0 | 0
2016-01-09 23:00 | 0 | 0 | 0 | 0 | 356788.2426 | 105177.7574 | 461966 | 0 | 0 | 0 | 0 | 0 | 0 | 0 | 0 | 0
2016-01-10 | 0 | 0 | 0 | 0 | 466465.6511 | 442.3489 | 466908 | 0 | 0 | 0 | 0 | 0 | 0 | 0 | 0 | 0
2016-01-10 01:00 | 0 | 0 | 0 | 0 | 465022 | 0 | 465022 | 0 | 0 | 0 | 0 | 0 | 0 | 0 | 0 | 0
2016-01-10 02:00 | 0 | 0 | 0 | 0 | 458039 | 0 | 458039 | 0 | 0 | 0 | 0 | 0 | 0 | 0 | 0 | 0
2016-01-10 03:00 | 0 | 0 | 0 | 0 | 445223 | 0 | 445223 | 0 | 0 | 0 | 0 | 0 | 0 | 0 | 0 | 0
2016-01-10 04:00 | 0 | 0 | 0 | 0 | 429865 | 0 | 429865 | 0 | 0 | 0 | 0 | 0 | 0 | 0 | 0 | 0
2016-01-10 05:00 | 0 | 0 | 0 | 0 | 414836 | 0 | 414836 | 0 | 0 | 0 | 0 | 0 | 0 | 0 | 0 | 0
2016-01-10 06:00 | 0 | 0 | 0 | 0 | 401159 | 0 | 401159 | 0 | 0 | 0 | 0 | 0 | 0 | 0 | 0 | 0
2016-01-10 07:00 | 0 | 0 | 0 | 0 | 391763 | 0 | 391763 | 0 | 0 | 0 | 0 | 0 | 0 | 0 | 0 | 0
2016-01-10 08:00 | 0 | 0 | 0 | 0 | 387369 | 0 | 387369 | 0 | 0 | 0 | 0 | 0 | 0 | 0 | 0 | 0
2016-01-10 09:00 | 0 | 0 | 0 | 0 | 511025.041 | 0 | 386669 | 124356.041 | 0 | 0 | 0 | 0 | 0 | 124356.041 | 0 | 0
2016-01-10 10:00 | 0 | 0 | 0 | 0 | 266335.959 | 0 | 390692 | 0 | 0 | 0 | 0 | 0 | 0 | -124356.041 | 0 | 0
2016-01-10 11:00 | 0 | 0 | 0 | 0 | 400516 | 0 | 400516 | 0 | 0 | 0 | 0 | 0 | 0 | 0 | 0 | 0
2016-01-10 12:00 | 0 | 0 | 0 | 0 | 415332 | 0 | 415332 | 0 | 0 | 0 | 0 | 0 | 0 | 0 | 0 | 0
2016-01-10 13:00 | 0 | 0 | 0 | 0 | 431530.871 | 0.12896 | 431531 | 0 | 0 | 0 | 0 | 0 | 0 | 0 | 0 | 0
2016-01-10 14:00 | 0 | 0 | 0 | 0 | 380116.8295 | 66107.1705 | 446224 | 0 | 0 | 0 | 0 | 0 | 0 | 0 | 0 | 0
2016-01-10 15:00 | 0 | 0 | 0 | 0 | 228136.0247 | 226308.9753 | 454445 | 0 | 0 | 0 | 0 | 0 | 0 | 0 | 0 | 0
2016-01-10 16:00 | 0 | 0 | 0 | 0 | 144502.2509 | 311466.7491 | 455969 | 0 | 0 | 0 | 0 | 0 | 0 | 0 | 0 | 0
2016-01-10 17:00 | 0 | 0 | 0 | 0 | 124052.9243 | 330952.0757 | 455005 | 0 | 0 | 0 | 0 | 0 | 0 | 0 | 0 | 0
2016-01-10 18:00 | 0 | 0 | 0 | 0 | 127408.6167 | 323267.3833 | 450676 | 0 | 0 | 0 | 0 | 0 | 0 | 0 | 0 | 0
2016-01-10 19:00 | 0 | 0 | 0 | 0 | 260360.3861 | 313191.015 | 445348 | 128203.4011 | 0 | 0 | 0 | 0 | 0 | 128203.4011 | 0 | 0
2016-01-10 20:00 | 0 | 0 | 0 | 0 | 0 | 312839.5989 | 441043 | 0 | 0 | 0 | 0 | 0 | 0 | -128203.4011 | 0 | 0
2016-01-10 21:00 | 0 | 0 | 0 | 0 | 134773.6484 | 311196.3516 | 445970 | 0 | 0 | 0 | 0 | 0 | 0 | 0 | 0 | 0
2016-01-10 22:00 | 0 | 0 | 0 | 0 | 408695.3143 | 261898.1447 | 462762 | 207831.459 | 0 | 0 | 0 | 0 | 0 | 207831.459 | 0 | 0
2016-01-10 23:00 | 0 | 0 | 0 | 0 | 494238.7516 | 107154.3966 | 486387 | 322837.6071 | 0 | 0 | 0 | 0 | 0 | 115006.1481 | 0 | 0
2016-01-11 | 0 | 0 | 0 | 0 | 589940.83 | 1757.3762 | 499575 | 414960.8134 | 0 | 0 | 0 | 0 | 0 | 92123.2062 | 0 | 0
2016-01-11 01:00 | 0 | 0 | 0 | 0 | 260649.6516 | 0 | 503763 | 171847.4649 | 0 | 0 | 0 | 0 | 0 | -243113.3484 | 0 | 0
2016-01-11 02:00 | 0 | 0 | 0 | 0 | 327452.5351 | 0 | 499300 | 0 | 0 | 0 | 0 | 0 | 0 | -171847.4649 | 0 | 0
2016-01-11 03:00 | 0 | 0 | 0 | 0 | 486290 | 0 | 486290 | 0 | 0 | 0 | 0 | 0 | 0 | 0 | 0 | 0
2016-01-11 04:00 | 0 | 0 | 0 | 0 | 469026 | 0 | 469026 | 0 | 0 | 0 | 0 | 0 | 0 | 0 | 0 | 0
2016-01-11 05:00 | 0 | 0 | 0 | 0 | 454916 | 0 | 454916 | 0 | 0 | 0 | 0 | 0 | 0 | 0 | 0 | 0
2016-01-11 06:00 | 0 | 0 | 0 | 0 | 445035 | 0 | 445035 | 0 | 0 | 0 | 0 | 0 | 0 | 0 | 0 | 0
2016-01-11 07:00 | 0 | 0 | 0 | 0 | 440399 | 0 | 440399 | 0 | 0 | 0 | 0 | 0 | 0 | 0 | 0 | 0
2016-01-11 08:00 | 0 | 0 | 0 | 0 | 440627 | 0 | 440627 | 0 | 0 | 0 | 0 | 0 | 0 | 0 | 0 | 0
2016-01-11 09:00 | 0 | 0 | 0 | 0 | 447243 | 0 | 447243 | 0 | 0 | 0 | 0 | 0 | 0 | 0 | 0 | 0
2016-01-11 10:00 | 0 | 0 | 0 | 0 | 465391 | 0 | 465391 | 0 | 0 | 0 | 0 | 0 | 0 | 0 | 0 | 0
2016-01-11 11:00 | 0 | 0 | 0 | 0 | 503205 | 0 | 503205 | 0 | 0 | 0 | 0 | 0 | 0 | 0 | 0 | 0
2016-01-11 12:00 | 0 | 0 | 0 | 0 | 537493 | 0 | 537493 | 0 | 0 | 0 | 0 | 0 | 0 | 0 | 0 | 0
2016-01-11 13:00 | 0 | 0 | 0 | 0 | 547764.9642 | 0.035787 | 547765 | 0 | 0 | 0 | 0 | 0 | 0 | 0 | 0 | 0
2016-01-11 14:00 | 0 | 0 | 0 | 0 | 484903.7006 | 58773.2994 | 543677 | 0 | 0 | 0 | 0 | 0 | 0 | 0 | 0 | 0
2016-01-11 15:00 | 0 | 0 | 0 | 0 | 238611.1664 | 297255.8336 | 535867 | 0 | 0 | 0 | 0 | 0 | 0 | 0 | 0 | 0
2016-01-11 16:00 | 0 | 0 | 0 | 0 | 141700.1368 | 382492.8632 | 524193 | 0 | 0 | 0 | 0 | 0 | 0 | 0 | 0 | 0
2016-01-11 17:00 | 0 | 0 | 0 | 0 | 132078.8302 | 378967.1698 | 511046 | 0 | 0 | 0 | 0 | 0 | 0 | 0 | 0 | 0
2016-01-11 18:00 | 0 | 0 | 0 | 0 | 140089.1556 | 361161.8444 | 501251 | 0 | 0 | 0 | 0 | 0 | 0 | 0 | 0 | 0
2016-01-11 19:00 | 0 | 0 | 0 | 0 | 137466.5927 | 354673.4073 | 492140 | 0 | 0 | 0 | 0 | 0 | 0 | 0 | 0 | 0
2016-01-11 20:00 | 0 | 0 | 0 | 0 | 120436.3017 | 365491.6983 | 485928 | 0 | 0 | 0 | 0 | 0 | 0 | 0 | 0 | 0
2016-01-11 21:00 | 0 | 0 | 0 | 0 | 105794.4271 | 382810.5729 | 488605 | 0 | 0 | 0 | 0 | 0 | 0 | 0 | 0 | 0
2016-01-11 22:00 | 0 | 0 | 0 | 0 | 160926.2168 | 346012.7832 | 506939 | 0 | 0 | 0 | 0 | 0 | 0 | 0 | 0 | 0
2016-01-11 23:00 | 0 | 0 | 0 | 0 | 648949.5562 | 120542.7922 | 526379 | 243113.3484 | 0 | 0 | 0 | 0 | 0 | 243113.3484 | 0 | 0
2016-01-12 | 0 | 0 | 0 | 0 | 297739.4587 | 1592.1929 | 542445 | 0 | 0 | 0 | 0 | 0 | 0 | -243113.3484 | 0 | 0
2016-01-12 01:00 | 0 | 0 | 0 | 0 | 543639 | 0 | 543639 | 0 | 0 | 0 | 0 | 0 | 0 | 0 | 0 | 0
2016-01-12 02:00 | 0 | 0 | 0 | 0 | 535222 | 0 | 535222 | 0 | 0 | 0 | 0 | 0 | 0 | 0 | 0 | 0
2016-01-12 03:00 | 0 | 0 | 0 | 0 | 517768 | 0 | 517768 | 0 | 0 | 0 | 0 | 0 | 0 | 0 | 0 | 0
2016-01-12 04:00 | 0 | 0 | 0 | 0 | 493946 | 0 | 493946 | 0 | 0 | 0 | 0 | 0 | 0 | 0 | 0 | 0
2016-01-12 05:00 | 0 | 0 | 0 | 0 | 476108 | 0 | 476108 | 0 | 0 | 0 | 0 | 0 | 0 | 0 | 0 | 0
2016-01-12 06:00 | 0 | 0 | 0 | 0 | 463046 | 0 | 463046 | 0 | 0 | 0 | 0 | 0 | 0 | 0 | 0 | 0
2016-01-12 07:00 | 0 | 0 | 0 | 0 | 454908 | 0 | 454908 | 0 | 0 | 0 | 0 | 0 | 0 | 0 | 0 | 0
2016-01-12 08:00 | 0 | 0 | 0 | 0 | 451631 | 0 | 451631 | 0 | 0 | 0 | 0 | 0 | 0 | 0 | 0 | 0
2016-01-12 09:00 | 0 | 0 | 0 | 0 | 454626 | 0 | 454626 | 0 | 0 | 0 | 0 | 0 | 0 | 0 | 0 | 0
2016-01-12 10:00 | 0 | 0 | 0 | 0 | 468323 | 0 | 468323 | 0 | 0 | 0 | 0 | 0 | 0 | 0 | 0 | 0
2016-01-12 11:00 | 0 | 0 | 0 | 0 | 501211 | 0 | 501211 | 0 | 0 | 0 | 0 | 0 | 0 | 0 | 0 | 0
2016-01-12 12:00 | 0 | 0 | 0 | 0 | 532066 | 0 | 532066 | 0 | 0 | 0 | 0 | 0 | 0 | 0 | 0 | 0
2016-01-12 13:00 | 0 | 0 | 0 | 0 | 539232.5977 | 0.40229 | 539233 | 0 | 0 | 0 | 0 | 0 | 0 | 0 | 0 | 0
2016-01-12 14:00 | 0 | 0 | 0 | 0 | 452335.0936 | 79769.9064 | 532105 | 0 | 0 | 0 | 0 | 0 | 0 | 0 | 0 | 0
2016-01-12 15:00 | 0 | 0 | 0 | 0 | 179877.0555 | 341792.9445 | 521670 | 0 | 0 | 0 | 0 | 0 | 0 | 0 | 0 | 0
2016-01-12 16:00 | 0 | 0 | 0 | 0 | 104387.4403 | 405664.5597 | 510052 | 0 | 0 | 0 | 0 | 0 | 0 | 0 | 0 | 0
2016-01-12 17:00 | 0 | 0 | 0 | 0 | 102825.1291 | 395236.8709 | 498062 | 0 | 0 | 0 | 0 | 0 | 0 | 0 | 0 | 0
2016-01-12 18:00 | 0 | 0 | 0 | 0 | 116720.3301 | 371840.6699 | 488561 | 0 | 0 | 0 | 0 | 0 | 0 | 0 | 0 | 0
2016-01-12 19:00 | 0 | 0 | 0 | 0 | 119440.6635 | 361315.3365 | 480756 | 0 | 0 | 0 | 0 | 0 | 0 | 0 | 0 | 0
2016-01-12 20:00 | 0 | 0 | 0 | 0 | 104140.7392 | 370287.2608 | 474428 | 0 | 0 | 0 | 0 | 0 | 0 | 0 | 0 | 0
2016-01-12 21:00 | 0 | 0 | 0 | 0 | 88757.4126 | 387295.5874 | 476053 | 0 | 0 | 0 | 0 | 0 | 0 | 0 | 0 | 0
2016-01-12 22:00 | 0 | 0 | 0 | 0 | 380757.9284 | 354470.42 | 492115 | 243113.3484 | 0 | 0 | 0 | 0 | 0 | 243113.3484 | 0 | 0
2016-01-12 23:00 | 0 | 0 | 0 | 0 | 143194.2232 | 126892.4283 | 513200 | 0 | 0 | 0 | 0 | 0 | 0 | -243113.3484 | 0 | 0
2016-01-13 | 0 | 0 | 0 | 0 | 558393.5962 | 2078.0224 | 524891 | 35580.6186 | 0 | 0 | 0 | 0 | 0 | 35580.6186 | 0 | 0
2016-01-13 01:00 | 0 | 0 | 0 | 0 | 733604.7299 | 0 | 526072 | 243113.3484 | 0 | 0 | 0 | 0 | 0 | 207532.7299 | 0 | 0
2016-01-13 02:00 | 0 | 0 | 0 | 0 | 276344.6516 | 0 | 519458 | 0 | 0 | 0 | 0 | 0 | 0 | -243113.3484 | 0 | 0
2016-01-13 03:00 | 0 | 0 | 0 | 0 | 503849 | 0 | 503849 | 0 | 0 | 0 | 0 | 0 | 0 | 0 | 0 | 0
2016-01-13 04:00 | 0 | 0 | 0 | 0 | 483469 | 0 | 483469 | 0 | 0 | 0 | 0 | 0 | 0 | 0 | 0 | 0
2016-01-13 05:00 | 0 | 0 | 0 | 0 | 465481 | 0 | 465481 | 0 | 0 | 0 | 0 | 0 | 0 | 0 | 0 | 0
2016-01-13 06:00 | 0 | 0 | 0 | 0 | 454923 | 0 | 454923 | 0 | 0 | 0 | 0 | 0 | 0 | 0 | 0 | 0
2016-01-13 07:00 | 0 | 0 | 0 | 0 | 448875 | 0 | 448875 | 0 | 0 | 0 | 0 | 0 | 0 | 0 | 0 | 0
2016-01-13 08:00 | 0 | 0 | 0 | 0 | 447429 | 0 | 447429 | 0 | 0 | 0 | 0 | 0 | 0 | 0 | 0 | 0
2016-01-13 09:00 | 0 | 0 | 0 | 0 | 452208 | 0 | 452208 | 0 | 0 | 0 | 0 | 0 | 0 | 0 | 0 | 0
2016-01-13 10:00 | 0 | 0 | 0 | 0 | 712800.3484 | 0 | 469687 | 243113.3484 | 0 | 0 | 0 | 0 | 0 | 243113.3484 | 0 | 0
2016-01-13 11:00 | 0 | 0 | 0 | 0 | 262277.6516 | 0 | 505391 | 0 | 0 | 0 | 0 | 0 | 0 | -243113.3484 | 0 | 0
2016-01-13 12:00 | 0 | 0 | 0 | 0 | 537146 | 0 | 537146 | 0 | 0 | 0 | 0 | 0 | 0 | 0 | 0 | 0
2016-01-13 13:00 | 0 | 0 | 0 | 0 | 788124.6203 | 0.72808 | 545012 | 243113.3484 | 0 | 0 | 0 | 0 | 0 | 243113.3484 | 0 | 0
2016-01-13 14:00 | 0 | 0 | 0 | 0 | 259771.5025 | 34349.1491 | 537234 | 0 | 0 | 0 | 0 | 0 | 0 | -243113.3484 | 0 | 0
2016-01-13 15:00 | 0 | 0 | 0 | 0 | 225993.1176 | 299625.8824 | 525619 | 0 | 0 | 0 | 0 | 0 | 0 | 0 | 0 | 0
2016-01-13 16:00 | 0 | 0 | 0 | 0 | 153579.6212 | 358423.3788 | 512003 | 0 | 0 | 0 | 0 | 0 | 0 | 0 | 0 | 0
2016-01-13 17:00 | 0 | 0 | 0 | 0 | 140051.7777 | 358831.2223 | 498883 | 0 | 0 | 0 | 0 | 0 | 0 | 0 | 0 | 0
2016-01-13 18:00 | 0 | 0 | 0 | 0 | 142424.6247 | 345316.3753 | 487741 | 0 | 0 | 0 | 0 | 0 | 0 | 0 | 0 | 0
2016-01-13 19:00 | 0 | 0 | 0 | 0 | 142586.9019 | 337511.0981 | 480098 | 0 | 0 | 0 | 0 | 0 | 0 | 0 | 0 | 0
2016-01-13 20:00 | 0 | 0 | 0 | 0 | 129525.1136 | 346188.8864 | 475714 | 0 | 0 | 0 | 0 | 0 | 0 | 0 | 0 | 0
2016-01-13 21:00 | 0 | 0 | 0 | 0 | 315528.2036 | 354283.0704 | 479086 | 190725.274 | 0 | 0 | 0 | 0 | 0 | 190725.274 | 0 | 0
2016-01-13 22:00 | 0 | 0 | 0 | 0 | 0 | 304813.726 | 495539 | 0 | 0 | 0 | 0 | 0 | 0 | -190725.274 | 0 | 0
2016-01-13 23:00 | 0 | 0 | 0 | 0 | 407761.1198 | 107550.8802 | 515312 | 0 | 0 | 0 | 0 | 0 | 0 | 0 | 0 | 0
2016-01-14 | 0 | 0 | 0 | 0 | 766449.1019 | 2395.2465 | 525731 | 243113.3484 | 0 | 0 | 0 | 0 | 0 | 243113.3484 | 0 | 0
2016-01-14 01:00 | 0 | 0 | 0 | 0 | 282674.6516 | 0 | 525788 | 0 | 0 | 0 | 0 | 0 | 0 | -243113.3484 | 0 | 0
2016-01-14 02:00 | 0 | 0 | 0 | 0 | 518221 | 0 | 518221 | 0 | 0 | 0 | 0 | 0 | 0 | 0 | 0 | 0
2016-01-14 03:00 | 0 | 0 | 0 | 0 | 499085 | 0 | 499085 | 0 | 0 | 0 | 0 | 0 | 0 | 0 | 0 | 0
2016-01-14 04:00 | 0 | 0 | 0 | 0 | 719172.3484 | 0 | 476059 | 243113.3484 | 0 | 0 | 0 | 0 | 0 | 243113.3484 | 0 | 0
2016-01-14 05:00 | 0 | 0 | 0 | 0 | 455967 | 0 | 455967 | 243113.3484 | 0 | 0 | 0 | 0 | 0 | 0 | 0 | 0
2016-01-14 06:00 | 0 | 0 | 0 | 0 | 200312.6516 | 0 | 443426 | 0 | 0 | 0 | 0 | 0 | 0 | -243113.3484 | 0 | 0
2016-01-14 07:00 | 0 | 0 | 0 | 0 | 677738.3484 | 0 | 434625 | 243113.3484 | 0 | 0 | 0 | 0 | 0 | 243113.3484 | 0 | 0
2016-01-14 08:00 | 0 | 0 | 0 | 0 | 187209.6516 | 0 | 430323 | 0 | 0 | 0 | 0 | 0 | 0 | -243113.3484 | 0 | 0
2016-01-14 09:00 | 0 | 0 | 0 | 0 | 433882 | 0 | 433882 | 0 | 0 | 0 | 0 | 0 | 0 | 0 | 0 | 0
2016-01-14 10:00 | 0 | 0 | 0 | 0 | 449048 | 0 | 449048 | 0 | 0 | 0 | 0 | 0 | 0 | 0 | 0 | 0
2016-01-14 11:00 | 0 | 0 | 0 | 0 | 482678 | 0 | 482678 | 0 | 0 | 0 | 0 | 0 | 0 | 0 | 0 | 0
2016-01-14 12:00 | 0 | 0 | 0 | 0 | 511825 | 0 | 511825 | 0 | 0 | 0 | 0 | 0 | 0 | 0 | 0 | 0
2016-01-14 13:00 | 0 | 0 | 0 | 0 | 518934 | 0 | 518934 | 0 | 0 | 0 | 0 | 0 | 0 | 0 | 0 | 0
2016-01-14 14:00 | 0 | 0 | 0 | 0 | 430626.0881 | 80538.9119 | 511165 | 0 | 0 | 0 | 0 | 0 | 0 | 0 | 0 | 0
2016-01-14 15:00 | 0 | 0 | 0 | 0 | 202427.0016 | 297346.9984 | 499774 | 0 | 0 | 0 | 0 | 0 | 0 | 0 | 0 | 0
2016-01-14 16:00 | 0 | 0 | 0 | 0 | 123915.5378 | 361842.4622 | 485758 | 0 | 0 | 0 | 0 | 0 | 0 | 0 | 0 | 0
2016-01-14 17:00 | 0 | 0 | 0 | 0 | 98794.3762 | 372913.6238 | 471708 | 0 | 0 | 0 | 0 | 0 | 0 | 0 | 0 | 0
2016-01-14 18:00 | 0 | 0 | 0 | 0 | 103338.4541 | 358658.5459 | 461997 | 0 | 0 | 0 | 0 | 0 | 0 | 0 | 0 | 0
2016-01-14 19:00 | 0 | 0 | 0 | 0 | 107459.982 | 346667.018 | 454127 | 0 | 0 | 0 | 0 | 0 | 0 | 0 | 0 | 0
2016-01-14 20:00 | 0 | 0 | 0 | 0 | 98249.1671 | 351442.8329 | 449692 | 0 | 0 | 0 | 0 | 0 | 0 | 0 | 0 | 0
2016-01-14 21:00 | 0 | 0 | 0 | 0 | 244958.8924 | 358134.1863 | 451533 | 151560.0786 | 0 | 0 | 0 | 0 | 0 | 151560.0786 | 0 | 0
2016-01-14 22:00 | 0 | 0 | 0 | 0 | 0 | 312075.9214 | 463636 | 0 | 0 | 0 | 0 | 0 | 0 | -151560.0786 | 0 | 0
2016-01-14 23:00 | 0 | 0 | 0 | 0 | 361577.9913 | 120408.0087 | 481986 | 0 | 0 | 0 | 0 | 0 | 0 | 0 | 0 | 0
2016-01-15 | 0 | 0 | 0 | 0 | 489427.0468 | 1643.9532 | 491071 | 0 | 0 | 0 | 0 | 0 | 0 | 0 | 0 | 0
2016-01-15 01:00 | 0 | 0 | 0 | 0 | 490964 | 0 | 490964 | 0 | 0 | 0 | 0 | 0 | 0 | 0 | 0 | 0
2016-01-15 02:00 | 0 | 0 | 0 | 0 | 482259 | 0 | 482259 | 0 | 0 | 0 | 0 | 0 | 0 | 0 | 0 | 0
2016-01-15 03:00 | 0 | 0 | 0 | 0 | 462693 | 0 | 462693 | 0 | 0 | 0 | 0 | 0 | 0 | 0 | 0 | 0
2016-01-15 04:00 | 0 | 0 | 0 | 0 | 440735 | 0 | 440735 | 0 | 0 | 0 | 0 | 0 | 0 | 0 | 0 | 0
2016-01-15 05:00 | 0 | 0 | 0 | 0 | 420298 | 0 | 420298 | 0 | 0 | 0 | 0 | 0 | 0 | 0 | 0 | 0
2016-01-15 06:00 | 0 | 0 | 0 | 0 | 406086 | 0 | 406086 | 0 | 0 | 0 | 0 | 0 | 0 | 0 | 0 | 0
2016-01-15 07:00 | 0 | 0 | 0 | 0 | 397042 | 0 | 397042 | 0 | 0 | 0 | 0 | 0 | 0 | 0 | 0 | 0
2016-01-15 08:00 | 0 | 0 | 0 | 0 | 392675 | 0 | 392675 | 0 | 0 | 0 | 0 | 0 | 0 | 0 | 0 | 0
2016-01-15 09:00 | 0 | 0 | 0 | 0 | 394761 | 0 | 394761 | 0 | 0 | 0 | 0 | 0 | 0 | 0 | 0 | 0
2016-01-15 10:00 | 0 | 0 | 0 | 0 | 407359 | 0 | 407359 | 0 | 0 | 0 | 0 | 0 | 0 | 0 | 0 | 0
2016-01-15 11:00 | 0 | 0 | 0 | 0 | 679779.3484 | 0 | 436666 | 243113.3484 | 0 | 0 | 0 | 0 | 0 | 243113.3484 | 0 | 0
2016-01-15 12:00 | 0 | 0 | 0 | 0 | 223071.6516 | 0 | 466185 | 0 | 0 | 0 | 0 | 0 | 0 | -243113.3484 | 0 | 0
2016-01-15 13:00 | 0 | 0 | 0 | 0 | 477550.4389 | 1.5611 | 477552 | 0 | 0 | 0 | 0 | 0 | 0 | 0 | 0 | 0
2016-01-15 14:00 | 0 | 0 | 0 | 0 | 393737.1416 | 86502.8584 | 480240 | 0 | 0 | 0 | 0 | 0 | 0 | 0 | 0 | 0
2016-01-15 15:00 | 0 | 0 | 0 | 0 | 274626.0238 | 206899.9762 | 481526 | 0 | 0 | 0 | 0 | 0 | 0 | 0 | 0 | 0
2016-01-15 16:00 | 0 | 0 | 0 | 0 | 199223.9444 | 278020.0556 | 477244 | 0 | 0 | 0 | 0 | 0 | 0 | 0 | 0 | 0
2016-01-15 17:00 | 0 | 0 | 0 | 0 | 343928.3681 | 297568.4573 | 470535 | 170961.8254 | 0 | 0 | 0 | 0 | 0 | 170961.8254 | 0 | 0
2016-01-15 18:00 | 0 | 0 | 0 | 0 | 0 | 293847.1746 | 464809 | 0 | 0 | 0 | 0 | 0 | 0 | -170961.8254 | 0 | 0
2016-01-15 19:00 | 0 | 0 | 0 | 0 | 168985.4868 | 290320.5132 | 459306 | 0 | 0 | 0 | 0 | 0 | 0 | 0 | 0 | 0
2016-01-15 20:00 | 0 | 0 | 0 | 0 | 168043.7744 | 287594.2256 | 455638 | 0 | 0 | 0 | 0 | 0 | 0 | 0 | 0 | 0
2016-01-15 21:00 | 0 | 0 | 0 | 0 | 176829.6604 | 280081.3396 | 456911 | 0 | 0 | 0 | 0 | 0 | 0 | 0 | 0 | 0
2016-01-15 22:00 | 0 | 0 | 0 | 0 | 217382.481 | 246772.519 | 464155 | 0 | 0 | 0 | 0 | 0 | 0 | 0 | 0 | 0
2016-01-15 23:00 | 0 | 0 | 0 | 0 | 354282.5422 | 117581.4578 | 471864 | 0 | 0 | 0 | 0 | 0 | 0 | 0 | 0 | 0
2016-01-16 | 0 | 0 | 0 | 0 | 544598.302 | 3594.1915 | 473518 | 74674.4934 | 0 | 0 | 0 | 0 | 0 | 74674.4934 | 0 | 0
2016-01-16 01:00 | 0 | 0 | 0 | 0 | 395315.5066 | 0 | 469990 | 0 | 0 | 0 | 0 | 0 | 0 | -74674.4934 | 0 | 0
2016-01-16 02:00 | 0 | 0 | 0 | 0 | 462067 | 0 | 462067 | 0 | 0 | 0 | 0 | 0 | 0 | 0 | 0 | 0
2016-01-16 03:00 | 0 | 0 | 0 | 0 | 446898 | 0 | 446898 | 0 | 0 | 0 | 0 | 0 | 0 | 0 | 0 | 0
2016-01-16 04:00 | 0 | 0 | 0 | 0 | 516438.6531 | 0 | 429098 | 87340.6531 | 0 | 0 | 0 | 0 | 0 | 87340.6531 | 0 | 0
2016-01-16 05:00 | 0 | 0 | 0 | 0 | 323859.3469 | 0 | 411200 | 0 | 0 | 0 | 0 | 0 | 0 | -87340.6531 | 0 | 0
2016-01-16 06:00 | 0 | 0 | 0 | 0 | 397507 | 0 | 397507 | 0 | 0 | 0 | 0 | 0 | 0 | 0 | 0 | 0
2016-01-16 07:00 | 0 | 0 | 0 | 0 | 388116 | 0 | 388116 | 0 | 0 | 0 | 0 | 0 | 0 | 0 | 0 | 0
2016-01-16 08:00 | 0 | 0 | 0 | 0 | 516482.4382 | 0 | 383335 | 133147.4382 | 0 | 0 | 0 | 0 | 0 | 133147.4382 | 0 | 0
2016-01-16 09:00 | 0 | 0 | 0 | 0 | 249688.5618 | 0 | 382836 | 0 | 0 | 0 | 0 | 0 | 0 | -133147.4382 | 0 | 0
2016-01-16 10:00 | 0 | 0 | 0 | 0 | 388193 | 0 | 388193 | 0 | 0 | 0 | 0 | 0 | 0 | 0 | 0 | 0
2016-01-16 11:00 | 0 | 0 | 0 | 0 | 398613 | 0 | 398613 | 0 | 0 | 0 | 0 | 0 | 0 | 0 | 0 | 0
2016-01-16 12:00 | 0 | 0 | 0 | 0 | 414957 | 0 | 414957 | 0 | 0 | 0 | 0 | 0 | 0 | 0 | 0 | 0
2016-01-16 13:00 | 0 | 0 | 0 | 0 | 431737 | 0 | 431737 | 0 | 0 | 0 | 0 | 0 | 0 | 0 | 0 | 0
2016-01-16 14:00 | 0 | 0 | 0 | 0 | 410217.2502 | 34818.7498 | 445036 | 0 | 0 | 0 | 0 | 0 | 0 | 0 | 0 | 0
2016-01-16 15:00 | 0 | 0 | 0 | 0 | 219262.7861 | 231504.2139 | 450767 | 0 | 0 | 0 | 0 | 0 | 0 | 0 | 0 | 0
2016-01-16 16:00 | 0 | 0 | 0 | 0 | 296960.2064 | 292801.691 | 449596 | 140165.8974 | 0 | 0 | 0 | 0 | 0 | 140165.8974 | 0 | 0
2016-01-16 17:00 | 0 | 0 | 0 | 0 | 0 | 305010.1026 | 445176 | 0 | 0 | 0 | 0 | 0 | 0 | -140165.8974 | 0 | 0
2016-01-16 18:00 | 0 | 0 | 0 | 0 | 141059.8831 | 297633.1169 | 438693 | 0 | 0 | 0 | 0 | 0 | 0 | 0 | 0 | 0
2016-01-16 19:00 | 0 | 0 | 0 | 0 | 139383.8282 | 294107.1718 | 433491 | 0 | 0 | 0 | 0 | 0 | 0 | 0 | 0 | 0
2016-01-16 20:00 | 0 | 0 | 0 | 0 | 135291.9974 | 295296.0026 | 430588 | 0 | 0 | 0 | 0 | 0 | 0 | 0 | 0 | 0
2016-01-16 21:00 | 0 | 0 | 0 | 0 | 343035.1965 | 292406.9597 | 433541 | 201901.1562 | 0 | 0 | 0 | 0 | 0 | 201901.1562 | 0 | 0
2016-01-16 22:00 | 0 | 0 | 0 | 0 | 0 | 242908.8438 | 444810 | 0 | 0 | 0 | 0 | 0 | 0 | -201901.1562 | 0 | 0
2016-01-16 23:00 | 0 | 0 | 0 | 0 | 375349.1169 | 84791.8831 | 460141 | 0 | 0 | 0 | 0 | 0 | 0 | 0 | 0 | 0
2016-01-17 | 0 | 0 | 0 | 0 | 463727.793 | 2274.207 | 466002 | 0 | 0 | 0 | 0 | 0 | 0 | 0 | 0 | 0
2016-01-17 01:00 | 0 | 0 | 0 | 0 | 466202 | 0 | 466202 | 0 | 0 | 0 | 0 | 0 | 0 | 0 | 0 | 0
2016-01-17 02:00 | 0 | 0 | 0 | 0 | 491939.9095 | 0 | 461031 | 30908.9095 | 0 | 0 | 0 | 0 | 0 | 30908.9095 | 0 | 0
2016-01-17 03:00 | 0 | 0 | 0 | 0 | 418742.0905 | 0 | 449651 | 0 | 0 | 0 | 0 | 0 | 0 | -30908.9095 | 0 | 0
2016-01-17 04:00 | 0 | 0 | 0 | 0 | 433925 | 0 | 433925 | 0 | 0 | 0 | 0 | 0 | 0 | 0 | 0 | 0
2016-01-17 05:00 | 0 | 0 | 0 | 0 | 420780 | 0 | 420780 | 0 | 0 | 0 | 0 | 0 | 0 | 0 | 0 | 0
2016-01-17 06:00 | 0 | 0 | 0 | 0 | 409148 | 0 | 409148 | 0 | 0 | 0 | 0 | 0 | 0 | 0 | 0 | 0
2016-01-17 07:00 | 0 | 0 | 0 | 0 | 400726 | 0 | 400726 | 0 | 0 | 0 | 0 | 0 | 0 | 0 | 0 | 0
2016-01-17 08:00 | 0 | 0 | 0 | 0 | 397107 | 0 | 397107 | 0 | 0 | 0 | 0 | 0 | 0 | 0 | 0 | 0
2016-01-17 09:00 | 0 | 0 | 0 | 0 | 396995 | 0 | 396995 | 0 | 0 | 0 | 0 | 0 | 0 | 0 | 0 | 0
2016-01-17 10:00 | 0 | 0 | 0 | 0 | 401148 | 0 | 401148 | 0 | 0 | 0 | 0 | 0 | 0 | 0 | 0 | 0
2016-01-17 11:00 | 0 | 0 | 0 | 0 | 411144 | 0 | 411144 | 0 | 0 | 0 | 0 | 0 | 0 | 0 | 0 | 0
2016-01-17 12:00 | 0 | 0 | 0 | 0 | 426593 | 0 | 426593 | 0 | 0 | 0 | 0 | 0 | 0 | 0 | 0 | 0
2016-01-17 13:00 | 0 | 0 | 0 | 0 | 444514.7109 | 2.2891 | 444517 | 0 | 0 | 0 | 0 | 0 | 0 | 0 | 0 | 0
2016-01-17 14:00 | 0 | 0 | 0 | 0 | 428547.3133 | 30384.6867 | 458932 | 0 | 0 | 0 | 0 | 0 | 0 | 0 | 0 | 0
2016-01-17 15:00 | 0 | 0 | 0 | 0 | 241805.3333 | 222439.6667 | 464245 | 0 | 0 | 0 | 0 | 0 | 0 | 0 | 0 | 0
2016-01-17 16:00 | 0 | 0 | 0 | 0 | 148065.0081 | 314358.9919 | 462424 | 0 | 0 | 0 | 0 | 0 | 0 | 0 | 0 | 0
2016-01-17 17:00 | 0 | 0 | 0 | 0 | 123113.1278 | 335963.8722 | 459077 | 0 | 0 | 0 | 0 | 0 | 0 | 0 | 0 | 0
2016-01-17 18:00 | 0 | 0 | 0 | 0 | 132992.2265 | 321104.7735 | 454097 | 0 | 0 | 0 | 0 | 0 | 0 | 0 | 0 | 0
2016-01-17 19:00 | 0 | 0 | 0 | 0 | 304919.7913 | 316408.2903 | 448939 | 172389.0816 | 0 | 0 | 0 | 0 | 0 | 172389.0816 | 0 | 0
2016-01-17 20:00 | 0 | 0 | 0 | 0 | 348024.5501 | 327893.7167 | 445370 | 402937.3483 | 0 | 0 | 0 | 0 | 0 | 230548.2668 | 0 | 0
2016-01-17 21:00 | 0 | 0 | 0 | 0 | 333958.6461 | 339243.4087 | 448873 | 627266.4032 | 0 | 0 | 0 | 0 | 0 | 224329.0548 | 0 | 0
2016-01-17 22:00 | 0 | 0 | 0 | 0 | 332462.4348 | 306948.6145 | 464088 | 802589.4524 | 0 | 0 | 0 | 0 | 0 | 175323.0492 | 0 | 0
2016-01-17 23:00 | 0 | 0 | 0 | 0 | 389671.116 | 107128.7873 | 485734 | 813655.3557 | 0 | 0 | 0 | 0 | 0 | 11065.9033 | 0 | 0
2016-01-18 | 0 | 0 | 0 | 0 | 428078.6752 | 3107.3452 | 496055 | 748786.376 | 0 | 0 | 0 | 0 | 0 | -64868.9796 | 0 | 0
2016-01-18 01:00 | 0 | 0 | 0 | 0 | 429318.1066 | 0 | 499903 | 678201.4826 | 0 | 0 | 0 | 0 | 0 | -70584.8934 | 0 | 0
2016-01-18 02:00 | 0 | 0 | 0 | 0 | 422162.067 | 0 | 495273 | 605090.5496 | 0 | 0 | 0 | 0 | 0 | -73110.933 | 0 | 0
2016-01-18 03:00 | 0 | 0 | 0 | 0 | 407210.3427 | 0 | 485022 | 527278.8923 | 0 | 0 | 0 | 0 | 0 | -77811.6573 | 0 | 0
2016-01-18 04:00 | 0 | 0 | 0 | 0 | 390981.444 | 0 | 469740 | 448520.3363 | 0 | 0 | 0 | 0 | 0 | -78758.556 | 0 | 0
2016-01-18 05:00 | 0 | 0 | 0 | 0 | 382251.5408 | 0 | 455921 | 374850.8771 | 0 | 0 | 0 | 0 | 0 | -73669.4592 | 0 | 0
2016-01-18 06:00 | 0 | 0 | 0 | 0 | 375915.2502 | 0 | 448386 | 302380.1273 | 0 | 0 | 0 | 0 | 0 | -72470.7498 | 0 | 0
2016-01-18 07:00 | 0 | 0 | 0 | 0 | 366266.565 | 0 | 444095 | 224551.6923 | 0 | 0 | 0 | 0 | 0 | -77828.435 | 0 | 0
2016-01-18 08:00 | 0 | 0 | 0 | 32779.8533 | 357751.4565 | 0 | 444476 | 170607.0021 | 0 | 0 | 0 | 0 | 0 | -53944.6902 | 0 | 0
2016-01-18 09:00 | 0 | 0 | 0 | 135152.5053 | 344730.3897 | 0 | 451294 | 199195.8971 | 0 | 0 | 0 | 0 | 0 | 28588.8951 | 0 | 0
2016-01-18 10:00 | 0 | 0 | 0 | 135152.5053 | 336334.6154 | 0 | 467139 | 203544.0179 | 0 | 0 | 0 | 0 | 0 | 4348.1208 | 0 | 0
2016-01-18 11:00 | 0 | 0 | 0 | 135152.5053 | 332245.3076 | 0 | 494557 | 176384.8308 | 0 | 0 | 0 | 0 | 0 | -27159.1871 | 0 | 0
2016-01-18 12:00 | 0 | 0 | 0 | 135152.5053 | 331123.9342 | 0 | 523689 | 118972.2703 | 0 | 0 | 0 | 0 | 0 | -57412.5605 | 0 | 0
2016-01-18 13:00 | 0 | 0 | 0 | 135152.5053 | 336403.3352 | 3.1036 | 540845 | 49686.2145 | 0 | 0 | 0 | 0 | 0 | -69286.0559 | 0 | 0
2016-01-18 14:00 | 0 | 0 | 0 | 135152.5053 | 314012.7249 | 46134.5553 | 544986 | 0 | 0 | 0 | 0 | 0 | 0 | -49686.2145 | 0 | 0
2016-01-18 15:00 | 0 | 0 | 0 | 90746.505 | 247804.45 | 204744.045 | 543295 | 0 | 0 | 0 | 0 | 0 | 0 | 0 | 0 | 0
2016-01-18 16:00 | 0 | 0 | 0 | 43090.656 | 221212.4687 | 272378.8753 | 536682 | 0 | 0 | 0 | 0 | 0 | 0 | 0 | 0 | 0
2016-01-18 17:00 | 0 | 0 | 0 | 6413.0291 | 226499.878 | 294558.0929 | 527471 | 0 | 0 | 0 | 0 | 0 | 0 | 0 | 0 | 0
2016-01-18 18:00 | 0 | 0 | 0 | 0 | 221838.8441 | 295785.1559 | 517624 | 0 | 0 | 0 | 0 | 0 | 0 | 0 | 0 | 0
2016-01-18 19:00 | 0 | 0 | 0 | 0 | 214950.9325 | 294695.0675 | 509646 | 0 | 0 | 0 | 0 | 0 | 0 | 0 | 0 | 0
2016-01-18 20:00 | 0 | 0 | 0 | 0 | 291103.4039 | 297932.5599 | 504548 | 84487.9638 | 0 | 0 | 0 | 0 | 0 | 84487.9638 | 0 | 0
2016-01-18 21:00 | 0 | 0 | 0 | 0 | 130255.6465 | 292830.3896 | 507574 | 0 | 0 | 0 | 0 | 0 | 0 | -84487.9638 | 0 | 0
2016-01-18 22:00 | 0 | 0 | 0 | 0 | 363890.877 | 242770.7697 | 526254 | 80407.6468 | 0 | 0 | 0 | 0 | 0 | 80407.6468 | 0 | 0
2016-01-18 23:00 | 0 | 0 | 0 | 0 | 532325.9712 | 102954.3333 | 549477 | 166210.9512 | 0 | 0 | 0 | 0 | 0 | 85803.3044 | 0 | 0
2016-01-19 | 0 | 0 | 0 | 0 | 621233.6875 | 3140.6486 | 562369 | 228216.2873 | 0 | 0 | 0 | 0 | 0 | 62005.3361 | 0 | 0
2016-01-19 01:00 | 0 | 0 | 0 | 0 | 335741.7127 | 0 | 563958 | 0 | 0 | 0 | 0 | 0 | 0 | -228216.2873 | 0 | 0
2016-01-19 02:00 | 0 | 0 | 0 | 0 | 556327 | 0 | 556327 | 0 | 0 | 0 | 0 | 0 | 0 | 0 | 0 | 0
2016-01-19 03:00 | 0 | 0 | 0 | 0 | 538055 | 0 | 538055 | 0 | 0 | 0 | 0 | 0 | 0 | 0 | 0 | 0
2016-01-19 04:00 | 0 | 0 | 0 | 0 | 516738 | 0 | 516738 | 0 | 0 | 0 | 0 | 0 | 0 | 0 | 0 | 0
2016-01-19 05:00 | 0 | 0 | 0 | 0 | 501292 | 0 | 501292 | 0 | 0 | 0 | 0 | 0 | 0 | 0 | 0 | 0
2016-01-19 06:00 | 0 | 0 | 0 | 0 | 488827 | 0 | 488827 | 0 | 0 | 0 | 0 | 0 | 0 | 0 | 0 | 0
2016-01-19 07:00 | 0 | 0 | 0 | 0 | 482783 | 0 | 482783 | 0 | 0 | 0 | 0 | 0 | 0 | 0 | 0 | 0
2016-01-19 08:00 | 0 | 0 | 0 | 0 | 481076 | 0 | 481076 | 0 | 0 | 0 | 0 | 0 | 0 | 0 | 0 | 0
2016-01-19 09:00 | 0 | 0 | 0 | 0 | 537197.0435 | 0 | 486092 | 51105.0435 | 0 | 0 | 0 | 0 | 0 | 51105.0435 | 0 | 0
2016-01-19 10:00 | 0 | 0 | 0 | 0 | 536248.5101 | 0 | 502163 | 85190.5535 | 0 | 0 | 0 | 0 | 0 | 34085.5101 | 0 | 0
2016-01-19 11:00 | 0 | 0 | 0 | 0 | 531173.2926 | 0 | 535457 | 80906.8461 | 0 | 0 | 0 | 0 | 0 | -4283.7074 | 0 | 0
2016-01-19 12:00 | 0 | 0 | 0 | 0 | 533039.9991 | 0 | 566299 | 47647.8453 | 0 | 0 | 0 | 0 | 0 | -33259.0009 | 0 | 0
2016-01-19 13:00 | 0 | 0 | 0 | 0 | 542989.2148 | 0 | 573164 | 17473.0601 | 0 | 0 | 0 | 0 | 0 | -30174.7852 | 0 | 0
2016-01-19 14:00 | 0 | 0 | 0 | 0 | 516714.8132 | 32241.1267 | 566429 | 0 | 0 | 0 | 0 | 0 | 0 | -17473.0601 | 0 | 0
2016-01-19 15:00 | 0 | 0 | 0 | 0 | 351013.8942 | 206702.1058 | 557716 | 0 | 0 | 0 | 0 | 0 | 0 | 0 | 0 | 0
2016-01-19 16:00 | 0 | 0 | 0 | 0 | 272273.0302 | 272856.9698 | 545130 | 0 | 0 | 0 | 0 | 0 | 0 | 0 | 0 | 0
2016-01-19 17:00 | 0 | 0 | 0 | 0 | 249647.2799 | 282332.7201 | 531980 | 0 | 0 | 0 | 0 | 0 | 0 | 0 | 0 | 0
2016-01-19 18:00 | 0 | 0 | 0 | 0 | 241629.2966 | 279327.7034 | 520957 | 0 | 0 | 0 | 0 | 0 | 0 | 0 | 0 | 0
2016-01-19 19:00 | 0 | 0 | 0 | 0 | 232397.3424 | 280106.6576 | 512504 | 0 | 0 | 0 | 0 | 0 | 0 | 0 | 0 | 0
2016-01-19 20:00 | 0 | 0 | 0 | 0 | 221524.834 | 286513.166 | 508038 | 0 | 0 | 0 | 0 | 0 | 0 | 0 | 0 | 0
2016-01-19 21:00 | 0 | 0 | 0 | 0 | 318969.5214 | 285326.4287 | 511350 | 92945.9502 | 0 | 0 | 0 | 0 | 0 | 92945.9502 | 0 | 0
2016-01-19 22:00 | 0 | 0 | 0 | 0 | 331778.42 | 230998.7294 | 528590 | 127133.0995 | 0 | 0 | 0 | 0 | 0 | 34187.1493 | 0 | 0
2016-01-19 23:00 | 0 | 0 | 0 | 0 | 411454.4284 | 76705.4334 | 550838 | 64454.9613 | 0 | 0 | 0 | 0 | 0 | -62678.1382 | 0 | 0
2016-01-20 | 0 | 0 | 0 | 0 | 495272.8048 | 2574.7477 | 561888 | 414.5138 | 0 | 0 | 0 | 0 | 0 | -64040.4475 | 0 | 0
2016-01-20 01:00 | 0 | 0 | 0 | 0 | 561528.4862 | 0 | 561943 | 0 | 0 | 0 | 0 | 0 | 0 | -414.5138 | 0 | 0
2016-01-20 02:00 | 0 | 0 | 0 | 0 | 560535.8113 | 0 | 552117 | 8418.8113 | 0 | 0 | 0 | 0 | 0 | 8418.8113 | 0 | 0
2016-01-20 03:00 | 0 | 0 | 0 | 0 | 626709.6945 | 0 | 532519 | 102609.5059 | 0 | 0 | 0 | 0 | 0 | 94190.6945 | 0 | 0
2016-01-20 04:00 | 0 | 0 | 0 | 0 | 606838.1279 | 0 | 508121 | 201326.6338 | 0 | 0 | 0 | 0 | 0 | 98717.1279 | 0 | 0
2016-01-20 05:00 | 0 | 0 | 0 | 0 | 574487.5966 | 0 | 489033 | 286781.2304 | 0 | 0 | 0 | 0 | 0 | 85454.5966 | 0 | 0
2016-01-20 06:00 | 0 | 0 | 0 | 0 | 546797.0767 | 0 | 477201 | 356377.3071 | 0 | 0 | 0 | 0 | 0 | 69596.0767 | 0 | 0
2016-01-20 07:00 | 0 | 0 | 0 | 0 | 530587.1101 | 0 | 469244 | 417720.4171 | 0 | 0 | 0 | 0 | 0 | 61343.1101 | 0 | 0
2016-01-20 08:00 | 0 | 0 | 0 | 0 | 515273.2636 | 0 | 465073 | 467920.6807 | 0 | 0 | 0 | 0 | 0 | 50200.2636 | 0 | 0
2016-01-20 09:00 | 0 | 0 | 0 | 0 | 491696.4126 | 0 | 467668 | 491949.0933 | 0 | 0 | 0 | 0 | 0 | 24028.4126 | 0 | 0
2016-01-20 10:00 | 0 | 0 | 0 | 0 | 467176.1701 | 0 | 480665 | 478460.2634 | 0 | 0 | 0 | 0 | 0 | -13488.8299 | 0 | 0
2016-01-20 11:00 | 0 | 0 | 0 | 0 | 442509.8733 | 0 | 511178 | 409792.1367 | 0 | 0 | 0 | 0 | 0 | -68668.1267 | 0 | 0
2016-01-20 12:00 | 0 | 0 | 0 | 0 | 421151.3138 | 0 | 538547 | 292396.4505 | 0 | 0 | 0 | 0 | 0 | -117395.6862 | 0 | 0
2016-01-20 13:00 | 0 | 0 | 0 | 0 | 415142.9121 | 6.7255 | 545720 | 161826.088 | 0 | 0 | 0 | 0 | 0 | -130570.3625 | 0 | 0
2016-01-20 14:00 | 0 | 0 | 0 | 0 | 383686.5628 | 20838.3275 | 541525 | 24825.9784 | 0 | 0 | 0 | 0 | 0 | -137000.1097 | 0 | 0
2016-01-20 15:00 | 0 | 0 | 0 | 0 | 315233.8026 | 195723.219 | 535783 | 0 | 0 | 0 | 0 | 0 | 0 | -24825.9784 | 0 | 0
2016-01-20 16:00 | 0 | 0 | 0 | 0 | 233902.5237 | 291030.4763 | 524933 | 0 | 0 | 0 | 0 | 0 | 0 | 0 | 0 | 0
2016-01-20 17:00 | 0 | 0 | 0 | 0 | 364017.3395 | 326635.3197 | 513323 | 177329.6592 | 0 | 0 | 0 | 0 | 0 | 177329.6592 | 0 | 0
2016-01-20 18:00 | 0 | 0 | 0 | 0 | 0 | 327516.3408 | 504846 | 0 | 0 | 0 | 0 | 0 | 0 | -177329.6592 | 0 | 0
2016-01-20 19:00 | 0 | 0 | 0 | 0 | 170633.9616 | 328877.0384 | 499511 | 0 | 0 | 0 | 0 | 0 | 0 | 0 | 0 | 0
2016-01-20 20:00 | 0 | 0 | 0 | 0 | 288476.0518 | 343712.2777 | 496267 | 135921.3294 | 0 | 0 | 0 | 0 | 0 | 135921.3294 | 0 | 0
2016-01-20 21:00 | 0 | 0 | 0 | 0 | 0 | 362530.6706 | 498452 | 0 | 0 | 0 | 0 | 0 | 0 | -135921.3294 | 0 | 0
2016-01-20 22:00 | 0 | 0 | 0 | 0 | 176338.9406 | 336621.0594 | 512960 | 0 | 0 | 0 | 0 | 0 | 0 | 0 | 0 | 0
2016-01-20 23:00 | 0 | 0 | 0 | 0 | 553310.323 | 162911.457 | 530355 | 185866.78 | 0 | 0 | 0 | 0 | 0 | 185866.78 | 0 | 0
2016-01-21 | 0 | 0 | 0 | 0 | 563172.1478 | 5703.2948 | 536685 | 218057.2225 | 0 | 0 | 0 | 0 | 0 | 32190.4426 | 0 | 0
2016-01-21 01:00 | 0 | 0 | 0 | 0 | 315863.7775 | 0 | 533921 | 0 | 0 | 0 | 0 | 0 | 0 | -218057.2225 | 0 | 0
2016-01-21 02:00 | 0 | 0 | 0 | 0 | 523733 | 0 | 523733 | 0 | 0 | 0 | 0 | 0 | 0 | 0 | 0 | 0
2016-01-21 03:00 | 0 | 0 | 0 | 0 | 502414 | 0 | 502414 | 0 | 0 | 0 | 0 | 0 | 0 | 0 | 0 | 0
2016-01-21 04:00 | 0 | 0 | 0 | 0 | 477551 | 0 | 477551 | 0 | 0 | 0 | 0 | 0 | 0 | 0 | 0 | 0
2016-01-21 05:00 | 0 | 0 | 0 | 0 | 456315 | 0 | 456315 | 0 | 0 | 0 | 0 | 0 | 0 | 0 | 0 | 0
2016-01-21 06:00 | 0 | 0 | 0 | 0 | 443693 | 0 | 443693 | 0 | 0 | 0 | 0 | 0 | 0 | 0 | 0 | 0
2016-01-21 07:00 | 0 | 0 | 0 | 0 | 435960 | 0 | 435960 | 0 | 0 | 0 | 0 | 0 | 0 | 0 | 0 | 0
2016-01-21 08:00 | 0 | 0 | 0 | 0 | 432949 | 0 | 432949 | 0 | 0 | 0 | 0 | 0 | 0 | 0 | 0 | 0
2016-01-21 09:00 | 0 | 0 | 0 | 0 | 435901 | 0 | 435901 | 0 | 0 | 0 | 0 | 0 | 0 | 0 | 0 | 0
2016-01-21 10:00 | 0 | 0 | 0 | 0 | 457186.8465 | 0 | 448923 | 8263.8465 | 0 | 0 | 0 | 0 | 0 | 8263.8465 | 0 | 0
2016-01-21 11:00 | 0 | 0 | 0 | 0 | 496155.3951 | 0 | 480425 | 23994.2415 | 0 | 0 | 0 | 0 | 0 | 15730.3951 | 0 | 0
2016-01-21 12:00 | 0 | 0 | 0 | 0 | 499639.7659 | 0 | 510035 | 13599.0074 | 0 | 0 | 0 | 0 | 0 | -10395.2341 | 0 | 0
2016-01-21 13:00 | 0 | 0 | 0 | 0 | 504925.9224 | 9.0701 | 518534 | 0 | 0 | 0 | 0 | 0 | 0 | -13599.0074 | 0 | 0
2016-01-21 14:00 | 0 | 0 | 0 | 0 | 467050.3927 | 48787.6073 | 515838 | 0 | 0 | 0 | 0 | 0 | 0 | 0 | 0 | 0
2016-01-21 15:00 | 0 | 0 | 0 | 0 | 197597.1102 | 314027.8898 | 511625 | 0 | 0 | 0 | 0 | 0 | 0 | 0 | 0 | 0
2016-01-21 16:00 | 0 | 0 | 0 | 0 | 122854.9015 | 382014.0985 | 504869 | 0 | 0 | 0 | 0 | 0 | 0 | 0 | 0 | 0
2016-01-21 17:00 | 0 | 0 | 0 | 0 | 116143.216 | 381170.784 | 497314 | 0 | 0 | 0 | 0 | 0 | 0 | 0 | 0 | 0
2016-01-21 18:00 | 0 | 0 | 0 | 0 | 127863.9793 | 362855.0207 | 490719 | 0 | 0 | 0 | 0 | 0 | 0 | 0 | 0 | 0
2016-01-21 19:00 | 0 | 0 | 0 | 0 | 132630.712 | 353707.288 | 486338 | 0 | 0 | 0 | 0 | 0 | 0 | 0 | 0 | 0
2016-01-21 20:00 | 0 | 0 | 0 | 0 | 124303.1647 | 359680.8353 | 483984 | 0 | 0 | 0 | 0 | 0 | 0 | 0 | 0 | 0
2016-01-21 21:00 | 0 | 0 | 0 | 0 | 118308.8372 | 368103.1628 | 486412 | 0 | 0 | 0 | 0 | 0 | 0 | 0 | 0 | 0
2016-01-21 22:00 | 0 | 0 | 0 | 0 | 173110.0083 | 328850.9917 | 501961 | 0 | 0 | 0 | 0 | 0 | 0 | 0 | 0 | 0
2016-01-21 23:00 | 0 | 0 | 0 | 0 | 389780.537 | 130664.463 | 520445 | 0 | 0 | 0 | 0 | 0 | 0 | 0 | 0 | 0
2016-01-22 | 0 | 0 | 0 | 0 | 524058.0989 | 3877.9011 | 527936 | 0 | 0 | 0 | 0 | 0 | 0 | 0 | 0 | 0
2016-01-22 01:00 | 0 | 0 | 0 | 0 | 526468 | 0 | 526468 | 0 | 0 | 0 | 0 | 0 | 0 | 0 | 0 | 0
2016-01-22 02:00 | 0 | 0 | 0 | 0 | 516856 | 0 | 516856 | 0 | 0 | 0 | 0 | 0 | 0 | 0 | 0 | 0
2016-01-22 03:00 | 0 | 0 | 0 | 0 | 574519.2648 | 0 | 498821 | 75698.2648 | 0 | 0 | 0 | 0 | 0 | 75698.2648 | 0 | 0
2016-01-22 04:00 | 0 | 0 | 0 | 0 | 400530.7352 | 0 | 476229 | 0 | 0 | 0 | 0 | 0 | 0 | -75698.2648 | 0 | 0
2016-01-22 05:00 | 0 | 0 | 0 | 0 | 456375 | 0 | 456375 | 0 | 0 | 0 | 0 | 0 | 0 | 0 | 0 | 0
2016-01-22 06:00 | 0 | 0 | 0 | 0 | 444230 | 0 | 444230 | 0 | 0 | 0 | 0 | 0 | 0 | 0 | 0 | 0
2016-01-22 07:00 | 0 | 0 | 0 | 0 | 436401 | 0 | 436401 | 0 | 0 | 0 | 0 | 0 | 0 | 0 | 0 | 0
2016-01-22 08:00 | 0 | 0 | 0 | 0 | 433510 | 0 | 433510 | 0 | 0 | 0 | 0 | 0 | 0 | 0 | 0 | 0
2016-01-22 09:00 | 0 | 0 | 0 | 0 | 436978 | 0 | 436978 | 0 | 0 | 0 | 0 | 0 | 0 | 0 | 0 | 0
2016-01-22 10:00 | 0 | 0 | 0 | 0 | 449180 | 0 | 449180 | 0 | 0 | 0 | 0 | 0 | 0 | 0 | 0 | 0
2016-01-22 11:00 | 0 | 0 | 0 | 0 | 477761 | 0 | 477761 | 0 | 0 | 0 | 0 | 0 | 0 | 0 | 0 | 0
2016-01-22 12:00 | 0 | 0 | 0 | 0 | 507663 | 0 | 507663 | 0 | 0 | 0 | 0 | 0 | 0 | 0 | 0 | 0
2016-01-22 13:00 | 0 | 0 | 0 | 0 | 521655.0554 | 13.9446 | 521669 | 0 | 0 | 0 | 0 | 0 | 0 | 0 | 0 | 0
2016-01-22 14:00 | 0 | 0 | 0 | 0 | 473939.1135 | 53790.8865 | 527730 | 0 | 0 | 0 | 0 | 0 | 0 | 0 | 0 | 0
2016-01-22 15:00 | 0 | 0 | 0 | 0 | 238652.5954 | 291873.4046 | 530526 | 0 | 0 | 0 | 0 | 0 | 0 | 0 | 0 | 0
2016-01-22 16:00 | 0 | 0 | 0 | 0 | 179169.8741 | 348179.1259 | 527349 | 0 | 0 | 0 | 0 | 0 | 0 | 0 | 0 | 0
2016-01-22 17:00 | 0 | 0 | 0 | 0 | 177725.0252 | 343681.9748 | 521407 | 0 | 0 | 0 | 0 | 0 | 0 | 0 | 0 | 0
2016-01-22 18:00 | 0 | 0 | 0 | 0 | 183433.1272 | 332451.8728 | 515885 | 0 | 0 | 0 | 0 | 0 | 0 | 0 | 0 | 0
2016-01-22 19:00 | 0 | 0 | 0 | 0 | 181529.0702 | 329017.9298 | 510547 | 0 | 0 | 0 | 0 | 0 | 0 | 0 | 0 | 0
2016-01-22 20:00 | 0 | 0 | 0 | 0 | 169660.2656 | 336853.7344 | 506514 | 0 | 0 | 0 | 0 | 0 | 0 | 0 | 0 | 0
2016-01-22 21:00 | 0 | 0 | 0 | 0 | 164804.9455 | 342241.0545 | 507046 | 0 | 0 | 0 | 0 | 0 | 0 | 0 | 0 | 0
2016-01-22 22:00 | 0 | 0 | 0 | 0 | 229821.0093 | 287332.9907 | 517154 | 0 | 0 | 0 | 0 | 0 | 0 | 0 | 0 | 0
2016-01-22 23:00 | 0 | 0 | 0 | 0 | 417275.6095 | 111803.3905 | 529079 | 0 | 0 | 0 | 0 | 0 | 0 | 0 | 0 | 0
2016-01-23 | 0 | 0 | 0 | 0 | 529578.9179 | 3183.0821 | 532762 | 0 | 0 | 0 | 0 | 0 | 0 | 0 | 0 | 0
2016-01-23 01:00 | 0 | 0 | 0 | 0 | 765513.0835 | 0 | 529195 | 236318.0835 | 0 | 0 | 0 | 0 | 0 | 236318.0835 | 0 | 0
2016-01-23 02:00 | 0 | 0 | 0 | 0 | 527300.2649 | 0 | 520505 | 243113.3484 | 0 | 0 | 0 | 0 | 0 | 6795.2649 | 0 | 0
2016-01-23 03:00 | 0 | 0 | 0 | 0 | 262693.6516 | 0 | 505807 | 0 | 0 | 0 | 0 | 0 | 0 | -243113.3484 | 0 | 0
2016-01-23 04:00 | 0 | 0 | 0 | 0 | 487425 | 0 | 487425 | 0 | 0 | 0 | 0 | 0 | 0 | 0 | 0 | 0
2016-01-23 05:00 | 0 | 0 | 0 | 0 | 471931 | 0 | 471931 | 0 | 0 | 0 | 0 | 0 | 0 | 0 | 0 | 0
2016-01-23 06:00 | 0 | 0 | 0 | 0 | 703159.3484 | 0 | 460046 | 243113.3484 | 0 | 0 | 0 | 0 | 0 | 243113.3484 | 0 | 0
2016-01-23 07:00 | 0 | 0 | 0 | 0 | 209646.6516 | 0 | 452760 | 0 | 0 | 0 | 0 | 0 | 0 | -243113.3484 | 0 | 0
2016-01-23 08:00 | 0 | 0 | 0 | 0 | 448842 | 0 | 448842 | 0 | 0 | 0 | 0 | 0 | 0 | 0 | 0 | 0
2016-01-23 09:00 | 0 | 0 | 0 | 0 | 449099 | 0 | 449099 | 0 | 0 | 0 | 0 | 0 | 0 | 0 | 0 | 0
2016-01-23 10:00 | 0 | 0 | 0 | 0 | 454288 | 0 | 454288 | 0 | 0 | 0 | 0 | 0 | 0 | 0 | 0 | 0
2016-01-23 11:00 | 0 | 0 | 0 | 0 | 463739 | 0 | 463739 | 0 | 0 | 0 | 0 | 0 | 0 | 0 | 0 | 0
2016-01-23 12:00 | 0 | 0 | 0 | 0 | 478856 | 0 | 478856 | 0 | 0 | 0 | 0 | 0 | 0 | 0 | 0 | 0
2016-01-23 13:00 | 0 | 0 | 0 | 0 | 495502.8469 | 17.1531 | 495520 | 0 | 0 | 0 | 0 | 0 | 0 | 0 | 0 | 0
2016-01-23 14:00 | 0 | 0 | 0 | 0 | 448792.8229 | 61135.1771 | 509928 | 0 | 0 | 0 | 0 | 0 | 0 | 0 | 0 | 0
2016-01-23 15:00 | 0 | 0 | 0 | 0 | 301588.3021 | 214989.6979 | 516578 | 0 | 0 | 0 | 0 | 0 | 0 | 0 | 0 | 0
2016-01-23 16:00 | 0 | 0 | 0 | 0 | 235387.2761 | 278343.7239 | 513731 | 0 | 0 | 0 | 0 | 0 | 0 | 0 | 0 | 0
2016-01-23 17:00 | 0 | 0 | 0 | 0 | 209848.8912 | 295794.1088 | 505643 | 0 | 0 | 0 | 0 | 0 | 0 | 0 | 0 | 0
2016-01-23 18:00 | 0 | 0 | 0 | 0 | 202523.5592 | 292181.4408 | 494705 | 0 | 0 | 0 | 0 | 0 | 0 | 0 | 0 | 0
2016-01-23 19:00 | 0 | 0 | 0 | 0 | 197156.4911 | 286203.5089 | 483360 | 0 | 0 | 0 | 0 | 0 | 0 | 0 | 0 | 0
2016-01-23 20:00 | 0 | 0 | 0 | 0 | 401950.1029 | 283245.6138 | 476779 | 208416.7167 | 0 | 0 | 0 | 0 | 0 | 208416.7167 | 0 | 0
2016-01-23 21:00 | 0 | 0 | 0 | 0 | 0 | 268310.2833 | 476727 | 0 | 0 | 0 | 0 | 0 | 0 | -208416.7167 | 0 | 0
2016-01-23 22:00 | 0 | 0 | 0 | 0 | 272603.5444 | 215696.4556 | 488300 | 0 | 0 | 0 | 0 | 0 | 0 | 0 | 0 | 0
2016-01-23 23:00 | 0 | 0 | 0 | 0 | 412644.5348 | 92729.4652 | 505374 | 0 | 0 | 0 | 0 | 0 | 0 | 0 | 0 | 0
2016-01-24 | 0 | 0 | 0 | 0 | 507958.2022 | 6060.7978 | 514019 | 0 | 0 | 0 | 0 | 0 | 0 | 0 | 0 | 0
2016-01-24 01:00 | 0 | 0 | 0 | 0 | 514024 | 0 | 514024 | 0 | 0 | 0 | 0 | 0 | 0 | 0 | 0 | 0
2016-01-24 02:00 | 0 | 0 | 0 | 0 | 508962 | 0 | 508962 | 0 | 0 | 0 | 0 | 0 | 0 | 0 | 0 | 0
2016-01-24 03:00 | 0 | 0 | 0 | 0 | 497824 | 0 | 497824 | 0 | 0 | 0 | 0 | 0 | 0 | 0 | 0 | 0
2016-01-24 04:00 | 0 | 0 | 0 | 0 | 482754 | 0 | 482754 | 0 | 0 | 0 | 0 | 0 | 0 | 0 | 0 | 0
2016-01-24 05:00 | 0 | 0 | 0 | 0 | 468555 | 0 | 468555 | 0 | 0 | 0 | 0 | 0 | 0 | 0 | 0 | 0
2016-01-24 06:00 | 0 | 0 | 0 | 0 | 459947 | 0 | 459947 | 0 | 0 | 0 | 0 | 0 | 0 | 0 | 0 | 0
2016-01-24 07:00 | 0 | 0 | 0 | 0 | 454182 | 0 | 454182 | 0 | 0 | 0 | 0 | 0 | 0 | 0 | 0 | 0
2016-01-24 08:00 | 0 | 0 | 0 | 0 | 452194 | 0 | 452194 | 0 | 0 | 0 | 0 | 0 | 0 | 0 | 0 | 0
2016-01-24 09:00 | 0 | 0 | 0 | 0 | 453163 | 0 | 453163 | 0 | 0 | 0 | 0 | 0 | 0 | 0 | 0 | 0
2016-01-24 10:00 | 0 | 0 | 0 | 0 | 457622 | 0 | 457622 | 0 | 0 | 0 | 0 | 0 | 0 | 0 | 0 | 0
2016-01-24 11:00 | 0 | 0 | 0 | 0 | 468618 | 0 | 468618 | 0 | 0 | 0 | 0 | 0 | 0 | 0 | 0 | 0
2016-01-24 12:00 | 0 | 0 | 0 | 0 | 509482.8849 | 0 | 482809 | 26673.8849 | 0 | 0 | 0 | 0 | 0 | 26673.8849 | 0 | 0
2016-01-24 13:00 | 0 | 0 | 0 | 0 | 476012.3283 | 15.9807 | 494739 | 7963.1939 | 0 | 0 | 0 | 0 | 0 | -18710.691 | 0 | 0
2016-01-24 14:00 | 0 | 0 | 0 | 0 | 440027.823 | 48340.983 | 496332 | 0 | 0 | 0 | 0 | 0 | 0 | -7963.1939 | 0 | 0
2016-01-24 15:00 | 0 | 0 | 0 | 0 | 241310.3962 | 246081.6038 | 487392 | 0 | 0 | 0 | 0 | 0 | 0 | 0 | 0 | 0
2016-01-24 16:00 | 0 | 0 | 0 | 0 | 143469.6079 | 330202.3921 | 473672 | 0 | 0 | 0 | 0 | 0 | 0 | 0 | 0 | 0
2016-01-24 17:00 | 0 | 0 | 0 | 0 | 109569.7883 | 350633.2117 | 460203 | 0 | 0 | 0 | 0 | 0 | 0 | 0 | 0 | 0
2016-01-24 18:00 | 0 | 0 | 0 | 0 | 109485.0739 | 337850.9261 | 447336 | 0 | 0 | 0 | 0 | 0 | 0 | 0 | 0 | 0
2016-01-24 19:00 | 0 | 0 | 0 | 0 | 107807.1534 | 329673.8466 | 437481 | 0 | 0 | 0 | 0 | 0 | 0 | 0 | 0 | 0
2016-01-24 20:00 | 0 | 0 | 0 | 0 | 96085.8511 | 335418.1489 | 431504 | 0 | 0 | 0 | 0 | 0 | 0 | 0 | 0 | 0
2016-01-24 21:00 | 0 | 0 | 0 | 0 | 89796.5225 | 343873.4775 | 433670 | 0 | 0 | 0 | 0 | 0 | 0 | 0 | 0 | 0
2016-01-24 22:00 | 0 | 0 | 0 | 0 | 140523.3619 | 310357.6381 | 450881 | 0 | 0 | 0 | 0 | 0 | 0 | 0 | 0 | 0
2016-01-24 23:00 | 0 | 0 | 0 | 0 | 559201.1802 | 158508.1682 | 474596 | 243113.3484 | 0 | 0 | 0 | 0 | 0 | 243113.3484 | 0 | 0
2016-01-25 | 0 | 0 | 0 | 0 | 485534.0393 | 6191.9607 | 491726 | 243113.3484 | 0 | 0 | 0 | 0 | 0 | 0 | 0 | 0
2016-01-25 01:00 | 0 | 0 | 0 | 0 | 252848.6516 | 0 | 495962 | 0 | 0 | 0 | 0 | 0 | 0 | -243113.3484 | 0 | 0
2016-01-25 02:00 | 0 | 0 | 0 | 0 | 491171 | 0 | 491171 | 0 | 0 | 0 | 0 | 0 | 0 | 0 | 0 | 0
2016-01-25 03:00 | 0 | 0 | 0 | 0 | 478100 | 0 | 478100 | 0 | 0 | 0 | 0 | 0 | 0 | 0 | 0 | 0
2016-01-25 04:00 | 0 | 0 | 0 | 0 | 460344 | 0 | 460344 | 0 | 0 | 0 | 0 | 0 | 0 | 0 | 0 | 0
2016-01-25 05:00 | 0 | 0 | 0 | 0 | 445039 | 0 | 445039 | 0 | 0 | 0 | 0 | 0 | 0 | 0 | 0 | 0
2016-01-25 06:00 | 0 | 0 | 0 | 0 | 435449 | 0 | 435449 | 0 | 0 | 0 | 0 | 0 | 0 | 0 | 0 | 0
2016-01-25 07:00 | 0 | 0 | 0 | 0 | 430084 | 0 | 430084 | 0 | 0 | 0 | 0 | 0 | 0 | 0 | 0 | 0
2016-01-25 08:00 | 0 | 0 | 0 | 0 | 429371 | 0 | 429371 | 0 | 0 | 0 | 0 | 0 | 0 | 0 | 0 | 0
2016-01-25 09:00 | 0 | 0 | 0 | 0 | 434477 | 0 | 434477 | 0 | 0 | 0 | 0 | 0 | 0 | 0 | 0 | 0
2016-01-25 10:00 | 0 | 0 | 0 | 0 | 450562 | 0 | 450562 | 0 | 0 | 0 | 0 | 0 | 0 | 0 | 0 | 0
2016-01-25 11:00 | 0 | 0 | 0 | 0 | 482964 | 0 | 482964 | 0 | 0 | 0 | 0 | 0 | 0 | 0 | 0 | 0
2016-01-25 12:00 | 0 | 0 | 0 | 0 | 513254 | 0 | 513254 | 0 | 0 | 0 | 0 | 0 | 0 | 0 | 0 | 0
2016-01-25 13:00 | 0 | 0 | 0 | 0 | 764929.072 | 17.2765 | 521833 | 243113.3484 | 0 | 0 | 0 | 0 | 0 | 243113.3484 | 0 | 0
2016-01-25 14:00 | 0 | 0 | 0 | 0 | 174942.4455 | 95344.2061 | 513400 | 0 | 0 | 0 | 0 | 0 | 0 | -243113.3484 | 0 | 0
2016-01-25 15:00 | 0 | 0 | 0 | 0 | 206130.3734 | 296672.6266 | 502803 | 0 | 0 | 0 | 0 | 0 | 0 | 0 | 0 | 0
2016-01-25 16:00 | 0 | 0 | 0 | 0 | 110573.5628 | 379644.4372 | 490218 | 0 | 0 | 0 | 0 | 0 | 0 | 0 | 0 | 0
2016-01-25 17:00 | 0 | 0 | 0 | 0 | 87599.2145 | 390818.7855 | 478418 | 0 | 0 | 0 | 0 | 0 | 0 | 0 | 0 | 0
2016-01-25 18:00 | 0 | 0 | 0 | 0 | 97381.599 | 371061.401 | 468443 | 0 | 0 | 0 | 0 | 0 | 0 | 0 | 0 | 0
2016-01-25 19:00 | 0 | 0 | 0 | 0 | 100835.2534 | 359684.7466 | 460520 | 0 | 0 | 0 | 0 | 0 | 0 | 0 | 0 | 0
2016-01-25 20:00 | 0 | 0 | 0 | 0 | 88931.3334 | 366152.6666 | 455084 | 0 | 0 | 0 | 0 | 0 | 0 | 0 | 0 | 0
2016-01-25 21:00 | 0 | 0 | 0 | 0 | 82288.4399 | 374173.5601 | 456462 | 0 | 0 | 0 | 0 | 0 | 0 | 0 | 0 | 0
2016-01-25 22:00 | 0 | 0 | 0 | 0 | 133597.4217 | 337206.5783 | 470804 | 0 | 0 | 0 | 0 | 0 | 0 | 0 | 0 | 0
2016-01-25 23:00 | 0 | 0 | 0 | 0 | 553774.2684 | 179310.08 | 489971 | 243113.3484 | 0 | 0 | 0 | 0 | 0 | 243113.3484 | 0 | 0
2016-01-26 | 0 | 0 | 0 | 0 | 490026.2568 | 8855.7432 | 498882 | 243113.3484 | 0 | 0 | 0 | 0 | 0 | 0 | 0 | 0
2016-01-26 01:00 | 0 | 0 | 0 | 0 | 254806.6516 | 0 | 497920 | 0 | 0 | 0 | 0 | 0 | 0 | -243113.3484 | 0 | 0
2016-01-26 02:00 | 0 | 0 | 0 | 0 | 487578 | 0 | 487578 | 0 | 0 | 0 | 0 | 0 | 0 | 0 | 0 | 0
2016-01-26 03:00 | 0 | 0 | 0 | 0 | 468214 | 0 | 468214 | 0 | 0 | 0 | 0 | 0 | 0 | 0 | 0 | 0
2016-01-26 04:00 | 0 | 0 | 0 | 0 | 444306 | 0 | 444306 | 0 | 0 | 0 | 0 | 0 | 0 | 0 | 0 | 0
2016-01-26 05:00 | 0 | 0 | 0 | 0 | 424224 | 0 | 424224 | 0 | 0 | 0 | 0 | 0 | 0 | 0 | 0 | 0
2016-01-26 06:00 | 0 | 0 | 0 | 0 | 410463 | 0 | 410463 | 0 | 0 | 0 | 0 | 0 | 0 | 0 | 0 | 0
2016-01-26 07:00 | 0 | 0 | 0 | 0 | 402333 | 0 | 402333 | 0 | 0 | 0 | 0 | 0 | 0 | 0 | 0 | 0
2016-01-26 08:00 | 0 | 0 | 0 | 0 | 398895 | 0 | 398895 | 0 | 0 | 0 | 0 | 0 | 0 | 0 | 0 | 0
2016-01-26 09:00 | 0 | 0 | 0 | 0 | 402129 | 0 | 402129 | 0 | 0 | 0 | 0 | 0 | 0 | 0 | 0 | 0
2016-01-26 10:00 | 0 | 0 | 0 | 0 | 415301 | 0 | 415301 | 0 | 0 | 0 | 0 | 0 | 0 | 0 | 0 | 0
2016-01-26 11:00 | 0 | 0 | 0 | 0 | 445595 | 0 | 445595 | 0 | 0 | 0 | 0 | 0 | 0 | 0 | 0 | 0
2016-01-26 12:00 | 0 | 0 | 0 | 0 | 475322 | 0 | 475322 | 0 | 0 | 0 | 0 | 0 | 0 | 0 | 0 | 0
2016-01-26 13:00 | 0 | 0 | 0 | 0 | 486893.1185 | 2.8815 | 486896 | 0 | 0 | 0 | 0 | 0 | 0 | 0 | 0 | 0
2016-01-26 14:00 | 0 | 0 | 0 | 0 | 460994.6252 | 26450.3748 | 487445 | 0 | 0 | 0 | 0 | 0 | 0 | 0 | 0 | 0
2016-01-26 15:00 | 0 | 0 | 0 | 0 | 179130.5374 | 307324.4626 | 486455 | 0 | 0 | 0 | 0 | 0 | 0 | 0 | 0 | 0
2016-01-26 16:00 | 0 | 0 | 0 | 0 | 100361.4336 | 380795.5664 | 481157 | 0 | 0 | 0 | 0 | 0 | 0 | 0 | 0 | 0
2016-01-26 17:00 | 0 | 0 | 0 | 0 | 99052.169 | 374966.831 | 474019 | 0 | 0 | 0 | 0 | 0 | 0 | 0 | 0 | 0
2016-01-26 18:00 | 0 | 0 | 0 | 0 | 105797.9286 | 362281.0714 | 468079 | 0 | 0 | 0 | 0 | 0 | 0 | 0 | 0 | 0
2016-01-26 19:00 | 0 | 0 | 0 | 0 | 108025.183 | 355846.817 | 463872 | 0 | 0 | 0 | 0 | 0 | 0 | 0 | 0 | 0
2016-01-26 20:00 | 0 | 0 | 0 | 0 | 95515.0037 | 365723.9963 | 461239 | 0 | 0 | 0 | 0 | 0 | 0 | 0 | 0 | 0
2016-01-26 21:00 | 0 | 0 | 0 | 0 | 83223.6157 | 380663.3843 | 463887 | 0 | 0 | 0 | 0 | 0 | 0 | 0 | 0 | 0
2016-01-26 22:00 | 0 | 0 | 0 | 0 | 111288.4384 | 365859.5616 | 477148 | 0 | 0 | 0 | 0 | 0 | 0 | 0 | 0 | 0
2016-01-26 23:00 | 0 | 0 | 0 | 0 | 361980.4663 | 190769.1456 | 492997 | 59752.6119 | 0 | 0 | 0 | 0 | 0 | 59752.6119 | 0 | 0
2016-01-27 | 0 | 0 | 0 | 0 | 435917.6655 | 9798.7609 | 500249 | 5220.0383 | 0 | 0 | 0 | 0 | 0 | -54532.5736 | 0 | 0
2016-01-27 01:00 | 0 | 0 | 0 | 0 | 493892.9617 | 0 | 499113 | 0 | 0 | 0 | 0 | 0 | 0 | -5220.0383 | 0 | 0
2016-01-27 02:00 | 0 | 0 | 0 | 0 | 488910 | 0 | 488910 | 0 | 0 | 0 | 0 | 0 | 0 | 0 | 0 | 0
2016-01-27 03:00 | 0 | 0 | 0 | 0 | 469326 | 0 | 469326 | 0 | 0 | 0 | 0 | 0 | 0 | 0 | 0 | 0
2016-01-27 04:00 | 0 | 0 | 0 | 0 | 445534 | 0 | 445534 | 0 | 0 | 0 | 0 | 0 | 0 | 0 | 0 | 0
2016-01-27 05:00 | 0 | 0 | 0 | 0 | 425309 | 0 | 425309 | 0 | 0 | 0 | 0 | 0 | 0 | 0 | 0 | 0
2016-01-27 06:00 | 0 | 0 | 0 | 0 | 411719 | 0 | 411719 | 0 | 0 | 0 | 0 | 0 | 0 | 0 | 0 | 0
2016-01-27 07:00 | 0 | 0 | 0 | 0 | 403198 | 0 | 403198 | 0 | 0 | 0 | 0 | 0 | 0 | 0 | 0 | 0
2016-01-27 08:00 | 0 | 0 | 0 | 0 | 399404 | 0 | 399404 | 0 | 0 | 0 | 0 | 0 | 0 | 0 | 0 | 0
2016-01-27 09:00 | 0 | 0 | 0 | 0 | 403381 | 0 | 403381 | 0 | 0 | 0 | 0 | 0 | 0 | 0 | 0 | 0
2016-01-27 10:00 | 0 | 0 | 0 | 0 | 418666 | 0 | 418666 | 0 | 0 | 0 | 0 | 0 | 0 | 0 | 0 | 0
2016-01-27 11:00 | 0 | 0 | 0 | 0 | 449958 | 0 | 449958 | 0 | 0 | 0 | 0 | 0 | 0 | 0 | 0 | 0
2016-01-27 12:00 | 0 | 0 | 0 | 0 | 482253 | 0 | 482253 | 0 | 0 | 0 | 0 | 0 | 0 | 0 | 0 | 0
2016-01-27 13:00 | 0 | 0 | 0 | 0 | 494435.6129 | 18.3871 | 494454 | 0 | 0 | 0 | 0 | 0 | 0 | 0 | 0 | 0
2016-01-27 14:00 | 0 | 0 | 0 | 0 | 439645.428 | 56826.572 | 496472 | 0 | 0 | 0 | 0 | 0 | 0 | 0 | 0 | 0
2016-01-27 15:00 | 0 | 0 | 0 | 0 | 162026.0548 | 333383.9452 | 495410 | 0 | 0 | 0 | 0 | 0 | 0 | 0 | 0 | 0
2016-01-27 16:00 | 0 | 0 | 0 | 0 | 94473.4878 | 394280.5122 | 488754 | 0 | 0 | 0 | 0 | 0 | 0 | 0 | 0 | 0
2016-01-27 17:00 | 0 | 0 | 0 | 0 | 96189.9116 | 383132.0884 | 479322 | 0 | 0 | 0 | 0 | 0 | 0 | 0 | 0 | 0
2016-01-27 18:00 | 0 | 0 | 0 | 0 | 103443.3303 | 366508.6697 | 469952 | 0 | 0 | 0 | 0 | 0 | 0 | 0 | 0 | 0
2016-01-27 19:00 | 0 | 0 | 0 | 0 | 104148.4805 | 358558.5195 | 462707 | 0 | 0 | 0 | 0 | 0 | 0 | 0 | 0 | 0
2016-01-27 20:00 | 0 | 0 | 0 | 0 | 174883.9206 | 365643.654 | 458018 | 82509.5746 | 0 | 0 | 0 | 0 | 0 | 82509.5746 | 0 | 0
2016-01-27 21:00 | 0 | 0 | 0 | 0 | 0 | 376474.4254 | 458984 | 0 | 0 | 0 | 0 | 0 | 0 | -82509.5746 | 0 | 0
2016-01-27 22:00 | 0 | 0 | 0 | 0 | 127138.8857 | 344644.1143 | 471783 | 0 | 0 | 0 | 0 | 0 | 0 | 0 | 0 | 0
2016-01-27 23:00 | 0 | 0 | 0 | 0 | 591322.2719 | 143512.0765 | 491721 | 243113.3484 | 0 | 0 | 0 | 0 | 0 | 243113.3484 | 0 | 0
2016-01-28 | 0 | 0 | 0 | 0 | 254155.0916 | 6526.56 | 503795 | 0 | 0 | 0 | 0 | 0 | 0 | -243113.3484 | 0 | 0
2016-01-28 01:00 | 0 | 0 | 0 | 0 | 505618 | 0 | 505618 | 0 | 0 | 0 | 0 | 0 | 0 | 0 | 0 | 0
2016-01-28 02:00 | 0 | 0 | 0 | 0 | 741646.3484 | 0 | 498533 | 243113.3484 | 0 | 0 | 0 | 0 | 0 | 243113.3484 | 0 | 0
2016-01-28 03:00 | 0 | 0 | 0 | 0 | 237684.6516 | 0 | 480798 | 0 | 0 | 0 | 0 | 0 | 0 | -243113.3484 | 0 | 0
2016-01-28 04:00 | 0 | 0 | 0 | 0 | 458328 | 0 | 458328 | 0 | 0 | 0 | 0 | 0 | 0 | 0 | 0 | 0
2016-01-28 05:00 | 0 | 0 | 0 | 0 | 439388 | 0 | 439388 | 0 | 0 | 0 | 0 | 0 | 0 | 0 | 0 | 0
2016-01-28 06:00 | 0 | 0 | 0 | 0 | 427549 | 0 | 427549 | 0 | 0 | 0 | 0 | 0 | 0 | 0 | 0 | 0
2016-01-28 07:00 | 0 | 0 | 0 | 0 | 420148 | 0 | 420148 | 0 | 0 | 0 | 0 | 0 | 0 | 0 | 0 | 0
2016-01-28 08:00 | 0 | 0 | 0 | 0 | 417062 | 0 | 417062 | 0 | 0 | 0 | 0 | 0 | 0 | 0 | 0 | 0
2016-01-28 09:00 | 0 | 0 | 0 | 0 | 420727 | 0 | 420727 | 0 | 0 | 0 | 0 | 0 | 0 | 0 | 0 | 0
2016-01-28 10:00 | 0 | 0 | 0 | 0 | 437126 | 0 | 437126 | 0 | 0 | 0 | 0 | 0 | 0 | 0 | 0 | 0
2016-01-28 11:00 | 0 | 0 | 0 | 0 | 471427 | 0 | 471427 | 0 | 0 | 0 | 0 | 0 | 0 | 0 | 0 | 0
2016-01-28 12:00 | 0 | 0 | 0 | 0 | 503404 | 0 | 503404 | 0 | 0 | 0 | 0 | 0 | 0 | 0 | 0 | 0
2016-01-28 13:00 | 0 | 0 | 0 | 0 | 512017.664 | 22.336 | 512040 | 0 | 0 | 0 | 0 | 0 | 0 | 0 | 0 | 0
2016-01-28 14:00 | 0 | 0 | 0 | 0 | 450880.2499 | 56741.7501 | 507622 | 0 | 0 | 0 | 0 | 0 | 0 | 0 | 0 | 0
2016-01-28 15:00 | 0 | 0 | 0 | 0 | 231681.039 | 337280.4408 | 498829 | 70132.4798 | 0 | 0 | 0 | 0 | 0 | 70132.4798 | 0 | 0
2016-01-28 16:00 | 0 | 0 | 0 | 0 | 0 | 416406.5202 | 486539 | 0 | 0 | 0 | 0 | 0 | 0 | -70132.4798 | 0 | 0
2016-01-28 17:00 | 0 | 0 | 0 | 0 | 66604.4478 | 406608.5522 | 473213 | 0 | 0 | 0 | 0 | 0 | 0 | 0 | 0 | 0
2016-01-28 18:00 | 0 | 0 | 0 | 0 | 81100.3209 | 382000.6791 | 463101 | 0 | 0 | 0 | 0 | 0 | 0 | 0 | 0 | 0
2016-01-28 19:00 | 0 | 0 | 0 | 0 | 83196.1 | 371890.9 | 455087 | 0 | 0 | 0 | 0 | 0 | 0 | 0 | 0 | 0
2016-01-28 20:00 | 0 | 0 | 0 | 0 | 69004.0519 | 381291.9481 | 450296 | 0 | 0 | 0 | 0 | 0 | 0 | 0 | 0 | 0
2016-01-28 21:00 | 0 | 0 | 0 | 0 | 49779.8849 | 402526.1151 | 452306 | 0 | 0 | 0 | 0 | 0 | 0 | 0 | 0 | 0
2016-01-28 22:00 | 0 | 0 | 0 | 0 | 83155.2326 | 380737.7674 | 463893 | 0 | 0 | 0 | 0 | 0 | 0 | 0 | 0 | 0
2016-01-28 23:00 | 0 | 0 | 0 | 0 | 314818.3861 | 164915.6139 | 479734 | 0 | 0 | 0 | 0 | 0 | 0 | 0 | 0 | 0
2016-01-29 | 0 | 0 | 0 | 0 | 481330.295 | 8657.705 | 489988 | 0 | 0 | 0 | 0 | 0 | 0 | 0 | 0 | 0
2016-01-29 01:00 | 0 | 0 | 0 | 0 | 491465 | 0 | 491465 | 0 | 0 | 0 | 0 | 0 | 0 | 0 | 0 | 0
2016-01-29 02:00 | 0 | 0 | 0 | 0 | 483885 | 0 | 483885 | 0 | 0 | 0 | 0 | 0 | 0 | 0 | 0 | 0
2016-01-29 03:00 | 0 | 0 | 0 | 0 | 466139 | 0 | 466139 | 0 | 0 | 0 | 0 | 0 | 0 | 0 | 0 | 0
2016-01-29 04:00 | 0 | 0 | 0 | 0 | 442987 | 0 | 442987 | 0 | 0 | 0 | 0 | 0 | 0 | 0 | 0 | 0
2016-01-29 05:00 | 0 | 0 | 0 | 0 | 424662 | 0 | 424662 | 0 | 0 | 0 | 0 | 0 | 0 | 0 | 0 | 0
2016-01-29 06:00 | 0 | 0 | 0 | 0 | 413273 | 0 | 413273 | 0 | 0 | 0 | 0 | 0 | 0 | 0 | 0 | 0
2016-01-29 07:00 | 0 | 0 | 0 | 0 | 406076 | 0 | 406076 | 0 | 0 | 0 | 0 | 0 | 0 | 0 | 0 | 0
2016-01-29 08:00 | 0 | 0 | 0 | 0 | 403830 | 0 | 403830 | 0 | 0 | 0 | 0 | 0 | 0 | 0 | 0 | 0
2016-01-29 09:00 | 0 | 0 | 0 | 0 | 408717 | 0 | 408717 | 0 | 0 | 0 | 0 | 0 | 0 | 0 | 0 | 0
2016-01-29 10:00 | 0 | 0 | 0 | 0 | 423725 | 0 | 423725 | 0 | 0 | 0 | 0 | 0 | 0 | 0 | 0 | 0
2016-01-29 11:00 | 0 | 0 | 0 | 0 | 458104 | 0 | 458104 | 0 | 0 | 0 | 0 | 0 | 0 | 0 | 0 | 0
2016-01-29 12:00 | 0 | 0 | 0 | 0 | 489880 | 0 | 489880 | 0 | 0 | 0 | 0 | 0 | 0 | 0 | 0 | 0
2016-01-29 13:00 | 0 | 0 | 0 | 0 | 498314.6896 | 24.3104 | 498339 | 0 | 0 | 0 | 0 | 0 | 0 | 0 | 0 | 0
2016-01-29 14:00 | 0 | 0 | 0 | 0 | 423828.868 | 68455.132 | 492284 | 0 | 0 | 0 | 0 | 0 | 0 | 0 | 0 | 0
2016-01-29 15:00 | 0 | 0 | 0 | 0 | 306939.192 | 296820.974 | 483987 | 119773.166 | 0 | 0 | 0 | 0 | 0 | 119773.166 | 0 | 0
2016-01-29 16:00 | 0 | 0 | 0 | 0 | 0 | 352833.834 | 472607 | 0 | 0 | 0 | 0 | 0 | 0 | -119773.166 | 0 | 0
2016-01-29 17:00 | 0 | 0 | 0 | 0 | 110558.9576 | 350934.0424 | 461493 | 0 | 0 | 0 | 0 | 0 | 0 | 0 | 0 | 0
2016-01-29 18:00 | 0 | 0 | 0 | 0 | 113035.4696 | 340027.5304 | 453063 | 0 | 0 | 0 | 0 | 0 | 0 | 0 | 0 | 0
2016-01-29 19:00 | 0 | 0 | 0 | 0 | 110585.3219 | 335827.6781 | 446413 | 0 | 0 | 0 | 0 | 0 | 0 | 0 | 0 | 0
2016-01-29 20:00 | 0 | 0 | 0 | 0 | 99963.6532 | 341104.3468 | 441068 | 0 | 0 | 0 | 0 | 0 | 0 | 0 | 0 | 0
2016-01-29 21:00 | 0 | 0 | 0 | 0 | 93153.8382 | 347894.1618 | 441048 | 0 | 0 | 0 | 0 | 0 | 0 | 0 | 0 | 0
2016-01-29 22:00 | 0 | 0 | 0 | 0 | 147282.6359 | 303450.3641 | 450733 | 0 | 0 | 0 | 0 | 0 | 0 | 0 | 0 | 0
2016-01-29 23:00 | 0 | 0 | 0 | 0 | 324038.2316 | 141960.7684 | 465999 | 0 | 0 | 0 | 0 | 0 | 0 | 0 | 0 | 0
2016-01-30 | 0 | 0 | 0 | 0 | 708462.3466 | 8369.0018 | 473718 | 243113.3484 | 0 | 0 | 0 | 0 | 0 | 243113.3484 | 0 | 0
2016-01-30 01:00 | 0 | 0 | 0 | 0 | 230148.6516 | 0 | 473262 | 0 | 0 | 0 | 0 | 0 | 0 | -243113.3484 | 0 | 0
2016-01-30 02:00 | 0 | 0 | 0 | 0 | 711190.3484 | 0 | 468077 | 243113.3484 | 0 | 0 | 0 | 0 | 0 | 243113.3484 | 0 | 0
2016-01-30 03:00 | 0 | 0 | 0 | 0 | 212466.6516 | 0 | 455580 | 0 | 0 | 0 | 0 | 0 | 0 | -243113.3484 | 0 | 0
2016-01-30 04:00 | 0 | 0 | 0 | 0 | 437622 | 0 | 437622 | 0 | 0 | 0 | 0 | 0 | 0 | 0 | 0 | 0
2016-01-30 05:00 | 0 | 0 | 0 | 0 | 421454 | 0 | 421454 | 0 | 0 | 0 | 0 | 0 | 0 | 0 | 0 | 0
2016-01-30 06:00 | 0 | 0 | 0 | 0 | 409661 | 0 | 409661 | 0 | 0 | 0 | 0 | 0 | 0 | 0 | 0 | 0
2016-01-30 07:00 | 0 | 0 | 0 | 0 | 401725 | 0 | 401725 | 0 | 0 | 0 | 0 | 0 | 0 | 0 | 0 | 0
2016-01-30 08:00 | 0 | 0 | 0 | 0 | 397446 | 0 | 397446 | 0 | 0 | 0 | 0 | 0 | 0 | 0 | 0 | 0
2016-01-30 09:00 | 0 | 0 | 0 | 0 | 399211 | 0 | 399211 | 0 | 0 | 0 | 0 | 0 | 0 | 0 | 0 | 0
2016-01-30 10:00 | 0 | 0 | 0 | 0 | 406491 | 0 | 406491 | 0 | 0 | 0 | 0 | 0 | 0 | 0 | 0 | 0
2016-01-30 11:00 | 0 | 0 | 0 | 0 | 420075 | 0 | 420075 | 0 | 0 | 0 | 0 | 0 | 0 | 0 | 0 | 0
2016-01-30 12:00 | 0 | 0 | 0 | 0 | 679712.3484 | 0 | 436599 | 243113.3484 | 0 | 0 | 0 | 0 | 0 | 243113.3484 | 0 | 0
2016-01-30 13:00 | 0 | 0 | 0 | 0 | 204941.7497 | 26.9019 | 448082 | 0 | 0 | 0 | 0 | 0 | 0 | -243113.3484 | 0 | 0
2016-01-30 14:00 | 0 | 0 | 0 | 0 | 380451.3798 | 67471.6202 | 447923 | 0 | 0 | 0 | 0 | 0 | 0 | 0 | 0 | 0
2016-01-30 15:00 | 0 | 0 | 0 | 0 | 180162.3049 | 260806.6951 | 440969 | 0 | 0 | 0 | 0 | 0 | 0 | 0 | 0 | 0
2016-01-30 16:00 | 0 | 0 | 0 | 0 | 111133.8128 | 320001.1872 | 431135 | 0 | 0 | 0 | 0 | 0 | 0 | 0 | 0 | 0
2016-01-30 17:00 | 0 | 0 | 0 | 0 | 175646.965 | 330534.3895 | 420375 | 85806.3545 | 0 | 0 | 0 | 0 | 0 | 85806.3545 | 0 | 0
2016-01-30 18:00 | 0 | 0 | 0 | 0 | 0 | 324329.6455 | 410136 | 0 | 0 | 0 | 0 | 0 | 0 | -85806.3545 | 0 | 0
2016-01-30 19:00 | 0 | 0 | 0 | 0 | 81339.8321 | 321005.1679 | 402345 | 0 | 0 | 0 | 0 | 0 | 0 | 0 | 0 | 0
2016-01-30 20:00 | 0 | 0 | 0 | 0 | 72359.3363 | 325759.6637 | 398119 | 0 | 0 | 0 | 0 | 0 | 0 | 0 | 0 | 0
2016-01-30 21:00 | 0 | 0 | 0 | 0 | 66296.1295 | 331914.8705 | 398211 | 0 | 0 | 0 | 0 | 0 | 0 | 0 | 0 | 0
2016-01-30 22:00 | 0 | 0 | 0 | 0 | 113916.7403 | 294018.2597 | 407935 | 0 | 0 | 0 | 0 | 0 | 0 | 0 | 0 | 0
2016-01-30 23:00 | 0 | 0 | 0 | 0 | 270585.2535 | 154126.7465 | 424712 | 0 | 0 | 0 | 0 | 0 | 0 | 0 | 0 | 0
2016-01-31 | 0 | 0 | 0 | 0 | 665645.1214 | 10174.2271 | 432706 | 243113.3484 | 0 | 0 | 0 | 0 | 0 | 243113.3484 | 0 | 0
2016-01-31 01:00 | 0 | 0 | 0 | 0 | 190452.6516 | 0 | 433566 | 0 | 0 | 0 | 0 | 0 | 0 | -243113.3484 | 0 | 0
2016-01-31 02:00 | 0 | 0 | 0 | 0 | 428394 | 0 | 428394 | 0 | 0 | 0 | 0 | 0 | 0 | 0 | 0 | 0
2016-01-31 03:00 | 0 | 0 | 0 | 0 | 417412 | 0 | 417412 | 0 | 0 | 0 | 0 | 0 | 0 | 0 | 0 | 0
2016-01-31 04:00 | 0 | 0 | 0 | 0 | 401466 | 0 | 401466 | 0 | 0 | 0 | 0 | 0 | 0 | 0 | 0 | 0
2016-01-31 05:00 | 0 | 0 | 0 | 0 | 628144.3484 | 0 | 385031 | 243113.3484 | 0 | 0 | 0 | 0 | 0 | 243113.3484 | 0 | 0
2016-01-31 06:00 | 0 | 0 | 0 | 0 | 129770.6516 | 0 | 372884 | 0 | 0 | 0 | 0 | 0 | 0 | -243113.3484 | 0 | 0
2016-01-31 07:00 | 0 | 0 | 0 | 0 | 607276.3484 | 0 | 364163 | 243113.3484 | 0 | 0 | 0 | 0 | 0 | 243113.3484 | 0 | 0
2016-01-31 08:00 | 0 | 0 | 0 | 0 | 116086.6516 | 0 | 359200 | 0 | 0 | 0 | 0 | 0 | 0 | -243113.3484 | 0 | 0
2016-01-31 09:00 | 0 | 0 | 0 | 0 | 358040 | 0 | 358040 | 0 | 0 | 0 | 0 | 0 | 0 | 0 | 0 | 0
2016-01-31 10:00 | 0 | 0 | 0 | 0 | 360898 | 0 | 360898 | 0 | 0 | 0 | 0 | 0 | 0 | 0 | 0 | 0
2016-01-31 11:00 | 0 | 0 | 0 | 0 | 368195 | 0 | 368195 | 0 | 0 | 0 | 0 | 0 | 0 | 0 | 0 | 0
2016-01-31 12:00 | 0 | 0 | 0 | 0 | 623270.3484 | 0 | 380157 | 243113.3484 | 0 | 0 | 0 | 0 | 0 | 243113.3484 | 0 | 0
2016-01-31 13:00 | 0 | 0 | 0 | 0 | 148604.654 | 33.9976 | 391752 | 0 | 0 | 0 | 0 | 0 | 0 | -243113.3484 | 0 | 0
2016-01-31 14:00 | 0 | 0 | 0 | 0 | 326936.2102 | 72472.7898 | 399409 | 0 | 0 | 0 | 0 | 0 | 0 | 0 | 0 | 0
2016-01-31 15:00 | 0 | 0 | 0 | 0 | 172829.0995 | 227635.9005 | 400465 | 0 | 0 | 0 | 0 | 0 | 0 | 0 | 0 | 0
2016-01-31 16:00 | 0 | 0 | 0 | 0 | 115319.717 | 283413.283 | 398733 | 0 | 0 | 0 | 0 | 0 | 0 | 0 | 0 | 0
2016-01-31 17:00 | 0 | 0 | 0 | 0 | 206163.1523 | 295134.5571 | 397649 | 103648.7094 | 0 | 0 | 0 | 0 | 0 | 103648.7094 | 0 | 0
2016-01-31 18:00 | 0 | 0 | 0 | 0 | 0 | 292156.2906 | 395805 | 0 | 0 | 0 | 0 | 0 | 0 | -103648.7094 | 0 | 0
2016-01-31 19:00 | 0 | 0 | 0 | 0 | 106211.2358 | 286854.7642 | 393066 | 0 | 0 | 0 | 0 | 0 | 0 | 0 | 0 | 0
2016-01-31 20:00 | 0 | 0 | 0 | 0 | 117415.9232 | 274559.0768 | 391975 | 0 | 0 | 0 | 0 | 0 | 0 | 0 | 0 | 0
2016-01-31 21:00 | 0 | 0 | 0 | 0 | 145901.2972 | 249205.7028 | 395107 | 0 | 0 | 0 | 0 | 0 | 0 | 0 | 0 | 0
2016-01-31 22:00 | 0 | 0 | 0 | 0 | 450718.9128 | 199864.4356 | 407470 | 243113.3484 | 0 | 0 | 0 | 0 | 0 | 243113.3484 | 0 | 0
2016-01-31 23:00 | 0 | 0 | 0 | 0 | 90781.3079 | 91341.3437 | 425236 | 0 | 0 | 0 | 0 | 0 | 0 | -243113.3484 | 0 | 0
2016-02-01 | 0 | 0 | 0 | 0 | 570522.7029 | 7523.2568 | 434806 | 143239.9598 | 0 | 0 | 0 | 0 | 0 | 143239.9598 | 0 | 0
2016-02-01 01:00 | 0 | 0 | 0 | 0 | 291824.0402 | 0 | 435064 | 0 | 0 | 0 | 0 | 0 | 0 | -143239.9598 | 0 | 0
2016-02-01 02:00 | 0 | 0 | 0 | 0 | 426819 | 0 | 426819 | 0 | 0 | 0 | 0 | 0 | 0 | 0 | 0 | 0
2016-02-01 03:00 | 0 | 0 | 0 | 0 | 504227.1156 | 0 | 411759 | 92468.1156 | 0 | 0 | 0 | 0 | 0 | 92468.1156 | 0 | 0
2016-02-01 04:00 | 0 | 0 | 0 | 0 | 484004.338 | 0 | 391383 | 185089.4536 | 0 | 0 | 0 | 0 | 0 | 92621.338 | 0 | 0
2016-02-01 05:00 | 0 | 0 | 0 | 0 | 200069.9428 | 0 | 372942 | 12217.3965 | 0 | 0 | 0 | 0 | 0 | -172872.0572 | 0 | 0
2016-02-01 06:00 | 0 | 0 | 0 | 0 | 446378.8899 | 0 | 361001 | 97595.2864 | 0 | 0 | 0 | 0 | 0 | 85377.8899 | 0 | 0
2016-02-01 07:00 | 0 | 0 | 0 | 0 | 434995.9034 | 0 | 353033 | 179558.1898 | 0 | 0 | 0 | 0 | 0 | 81962.9034 | 0 | 0
2016-02-01 08:00 | 0 | 0 | 0 | 0 | 424319.2053 | 0 | 350045 | 253832.395 | 0 | 0 | 0 | 0 | 0 | 74274.2053 | 0 | 0
2016-02-01 09:00 | 0 | 0 | 0 | 0 | 404002.8911 | 0 | 353256 | 304579.2862 | 0 | 0 | 0 | 0 | 0 | 50746.8911 | 0 | 0
2016-02-01 10:00 | 0 | 0 | 0 | 0 | 378373.6389 | 0 | 368542 | 314410.9251 | 0 | 0 | 0 | 0 | 0 | 9831.6389 | 0 | 0
2016-02-01 11:00 | 0 | 0 | 0 | 0 | 368118.0834 | 0 | 401550 | 280979.0084 | 0 | 0 | 0 | 0 | 0 | -33431.9166 | 0 | 0
2016-02-01 12:00 | 0 | 0 | 0 | 0 | 365450.6857 | 0 | 433191 | 213238.6942 | 0 | 0 | 0 | 0 | 0 | -67740.3143 | 0 | 0
2016-02-01 13:00 | 0 | 0 | 0 | 0 | 358962.4826 | 36.8976 | 444295 | 127943.0744 | 0 | 0 | 0 | 0 | 0 | -85295.6198 | 0 | 0
2016-02-01 14:00 | 0 | 0 | 0 | 0 | 262643.7071 | 57307.2185 | 447894 | 0 | 0 | 0 | 0 | 0 | 0 | -127943.0744 | 0 | 0
2016-02-01 15:00 | 0 | 0 | 0 | 0 | 254985.8127 | 195708.1873 | 450694 | 0 | 0 | 0 | 0 | 0 | 0 | 0 | 0 | 0
2016-02-01 16:00 | 0 | 0 | 0 | 0 | 169815.6057 | 279828.3943 | 449644 | 0 | 0 | 0 | 0 | 0 | 0 | 0 | 0 | 0
2016-02-01 17:00 | 0 | 0 | 0 | 0 | 138220.9214 | 308042.0786 | 446263 | 0 | 0 | 0 | 0 | 0 | 0 | 0 | 0 | 0
2016-02-01 18:00 | 0 | 0 | 0 | 0 | 130101.0951 | 312597.9049 | 442699 | 0 | 0 | 0 | 0 | 0 | 0 | 0 | 0 | 0
2016-02-01 19:00 | 0 | 0 | 0 | 0 | 131669.4659 | 308127.5341 | 439797 | 0 | 0 | 0 | 0 | 0 | 0 | 0 | 0 | 0
2016-02-01 20:00 | 0 | 0 | 0 | 0 | 133725.8783 | 303403.1217 | 437129 | 0 | 0 | 0 | 0 | 0 | 0 | 0 | 0 | 0
2016-02-01 21:00 | 0 | 0 | 0 | 0 | 141705.93 | 296319.07 | 438025 | 0 | 0 | 0 | 0 | 0 | 0 | 0 | 0 | 0
2016-02-01 22:00 | 0 | 0 | 0 | 0 | 177696.5927 | 268491.4073 | 446188 | 0 | 0 | 0 | 0 | 0 | 0 | 0 | 0 | 0
2016-02-01 23:00 | 0 | 0 | 0 | 0 | 300874.8535 | 161055.1465 | 461930 | 0 | 0 | 0 | 0 | 0 | 0 | 0 | 0 | 0
2016-02-02 | 0 | 0 | 0 | 0 | 456886.9014 | 14919.0986 | 471806 | 0 | 0 | 0 | 0 | 0 | 0 | 0 | 0 | 0
2016-02-02 01:00 | 0 | 0 | 0 | 0 | 470709 | 0 | 470709 | 0 | 0 | 0 | 0 | 0 | 0 | 0 | 0 | 0
2016-02-02 02:00 | 0 | 0 | 0 | 0 | 461079 | 0 | 461079 | 0 | 0 | 0 | 0 | 0 | 0 | 0 | 0 | 0
2016-02-02 03:00 | 0 | 0 | 0 | 0 | 442670 | 0 | 442670 | 0 | 0 | 0 | 0 | 0 | 0 | 0 | 0 | 0
2016-02-02 04:00 | 0 | 0 | 0 | 0 | 661449.3484 | 0 | 418336 | 243113.3484 | 0 | 0 | 0 | 0 | 0 | 243113.3484 | 0 | 0
2016-02-02 05:00 | 0 | 0 | 0 | 0 | 153511.6516 | 0 | 396625 | 0 | 0 | 0 | 0 | 0 | 0 | -243113.3484 | 0 | 0
2016-02-02 06:00 | 0 | 0 | 0 | 0 | 381749 | 0 | 381749 | 0 | 0 | 0 | 0 | 0 | 0 | 0 | 0 | 0
2016-02-02 07:00 | 0 | 0 | 0 | 0 | 371769 | 0 | 371769 | 0 | 0 | 0 | 0 | 0 | 0 | 0 | 0 | 0
2016-02-02 08:00 | 0 | 0 | 0 | 0 | 366772 | 0 | 366772 | 0 | 0 | 0 | 0 | 0 | 0 | 0 | 0 | 0
2016-02-02 09:00 | 0 | 0 | 0 | 0 | 368591 | 0 | 368591 | 0 | 0 | 0 | 0 | 0 | 0 | 0 | 0 | 0
2016-02-02 10:00 | 0 | 0 | 0 | 0 | 625134.3484 | 0 | 382021 | 243113.3484 | 0 | 0 | 0 | 0 | 0 | 243113.3484 | 0 | 0
2016-02-02 11:00 | 0 | 0 | 0 | 0 | 171532.6516 | 0 | 414646 | 0 | 0 | 0 | 0 | 0 | 0 | -243113.3484 | 0 | 0
2016-02-02 12:00 | 0 | 0 | 0 | 0 | 443825 | 0 | 443825 | 0 | 0 | 0 | 0 | 0 | 0 | 0 | 0 | 0
2016-02-02 13:00 | 0 | 0 | 0 | 0 | 697017.6658 | 48.6826 | 453953 | 243113.3484 | 0 | 0 | 0 | 0 | 0 | 243113.3484 | 0 | 0
2016-02-02 14:00 | 0 | 0 | 0 | 0 | 141097.395 | 72942.2566 | 457153 | 0 | 0 | 0 | 0 | 0 | 0 | -243113.3484 | 0 | 0
2016-02-02 15:00 | 0 | 0 | 0 | 0 | 143075.4486 | 316002.5514 | 459078 | 0 | 0 | 0 | 0 | 0 | 0 | 0 | 0 | 0
2016-02-02 16:00 | 0 | 0 | 0 | 0 | 153137.9065 | 375663.6239 | 457079 | 71722.5304 | 0 | 0 | 0 | 0 | 0 | 71722.5304 | 0 | 0
2016-02-02 17:00 | 0 | 0 | 0 | 0 | 0 | 378950.4696 | 450673 | 0 | 0 | 0 | 0 | 0 | 0 | -71722.5304 | 0 | 0
2016-02-02 18:00 | 0 | 0 | 0 | 0 | 80379.6547 | 368388.3453 | 448768 | 0 | 0 | 0 | 0 | 0 | 0 | 0 | 0 | 0
2016-02-02 19:00 | 0 | 0 | 0 | 0 | 167715.9833 | 358857.7355 | 444618 | 81955.7187 | 0 | 0 | 0 | 0 | 0 | 81955.7187 | 0 | 0
2016-02-02 20:00 | 0 | 0 | 0 | 0 | 0 | 359317.2813 | 441273 | 0 | 0 | 0 | 0 | 0 | 0 | -81955.7187 | 0 | 0
2016-02-02 21:00 | 0 | 0 | 0 | 0 | 86686.8325 | 355948.1675 | 442635 | 0 | 0 | 0 | 0 | 0 | 0 | 0 | 0 | 0
2016-02-02 22:00 | 0 | 0 | 0 | 0 | 378538.1658 | 317025.1827 | 452450 | 243113.3484 | 0 | 0 | 0 | 0 | 0 | 243113.3484 | 0 | 0
2016-02-02 23:00 | 0 | 0 | 0 | 0 | 33096.7921 | 190634.8594 | 466845 | 0 | 0 | 0 | 0 | 0 | 0 | -243113.3484 | 0 | 0
2016-02-03 | 0 | 0 | 0 | 0 | 700728.3062 | 17681.0423 | 475296 | 243113.3484 | 0 | 0 | 0 | 0 | 0 | 243113.3484 | 0 | 0
2016-02-03 01:00 | 0 | 0 | 0 | 0 | 230954.6516 | 0 | 474068 | 0 | 0 | 0 | 0 | 0 | 0 | -243113.3484 | 0 | 0
2016-02-03 02:00 | 0 | 0 | 0 | 0 | 463570 | 0 | 463570 | 0 | 0 | 0 | 0 | 0 | 0 | 0 | 0 | 0
2016-02-03 03:00 | 0 | 0 | 0 | 0 | 444152 | 0 | 444152 | 0 | 0 | 0 | 0 | 0 | 0 | 0 | 0 | 0
2016-02-03 04:00 | 0 | 0 | 0 | 0 | 420117 | 0 | 420117 | 0 | 0 | 0 | 0 | 0 | 0 | 0 | 0 | 0
2016-02-03 05:00 | 0 | 0 | 0 | 0 | 399540 | 0 | 399540 | 0 | 0 | 0 | 0 | 0 | 0 | 0 | 0 | 0
2016-02-03 06:00 | 0 | 0 | 0 | 0 | 384347 | 0 | 384347 | 0 | 0 | 0 | 0 | 0 | 0 | 0 | 0 | 0
2016-02-03 07:00 | 0 | 0 | 0 | 0 | 374131 | 0 | 374131 | 0 | 0 | 0 | 0 | 0 | 0 | 0 | 0 | 0
2016-02-03 08:00 | 0 | 0 | 0 | 0 | 369211 | 0 | 369211 | 0 | 0 | 0 | 0 | 0 | 0 | 0 | 0 | 0
2016-02-03 09:00 | 0 | 0 | 0 | 0 | 371215 | 0 | 371215 | 0 | 0 | 0 | 0 | 0 | 0 | 0 | 0 | 0
2016-02-03 10:00 | 0 | 0 | 0 | 0 | 383781 | 0 | 383781 | 0 | 0 | 0 | 0 | 0 | 0 | 0 | 0 | 0
2016-02-03 11:00 | 0 | 0 | 0 | 0 | 415255 | 0 | 415255 | 0 | 0 | 0 | 0 | 0 | 0 | 0 | 0 | 0
2016-02-03 12:00 | 0 | 0 | 0 | 0 | 446694 | 0 | 446694 | 0 | 0 | 0 | 0 | 0 | 0 | 0 | 0 | 0
2016-02-03 13:00 | 0 | 0 | 0 | 0 | 459826.5941 | 60.4059 | 459887 | 0 | 0 | 0 | 0 | 0 | 0 | 0 | 0 | 0
2016-02-03 14:00 | 0 | 0 | 0 | 0 | 323948.1879 | 142037.8121 | 465986 | 0 | 0 | 0 | 0 | 0 | 0 | 0 | 0 | 0
2016-02-03 15:00 | 0 | 0 | 0 | 0 | 82455.3301 | 387210.6699 | 469666 | 0 | 0 | 0 | 0 | 0 | 0 | 0 | 0 | 0
2016-02-03 16:00 | 0 | 0 | 0 | 0 | 28763.4973 | 439583.5027 | 468347 | 0 | 0 | 0 | 0 | 0 | 0 | 0 | 0 | 0
2016-02-03 17:00 | 0 | 0 | 0 | 0 | 30583.6068 | 432718.3932 | 463302 | 0 | 0 | 0 | 0 | 0 | 0 | 0 | 0 | 0
2016-02-03 18:00 | 0 | 0 | 0 | 0 | 47329.6762 | 411202.3238 | 458532 | 0 | 0 | 0 | 0 | 0 | 0 | 0 | 0 | 0
2016-02-03 19:00 | 0 | 0 | 0 | 0 | 55102.5869 | 398597.4131 | 453700 | 0 | 0 | 0 | 0 | 0 | 0 | 0 | 0 | 0
2016-02-03 20:00 | 0 | 0 | 0 | 0 | 47126.4876 | 402405.5124 | 449532 | 0 | 0 | 0 | 0 | 0 | 0 | 0 | 0 | 0
2016-02-03 21:00 | 0 | 0 | 0 | 0 | 40197.2631 | 409960.7369 | 450158 | 0 | 0 | 0 | 0 | 0 | 0 | 0 | 0 | 0
2016-02-03 22:00 | 0 | 0 | 0 | 0 | 75045.8534 | 383173.1466 | 458219 | 0 | 0 | 0 | 0 | 0 | 0 | 0 | 0 | 0
2016-02-03 23:00 | 0 | 0 | 0 | 0 | 235407.2894 | 236657.7106 | 472065 | 0 | 0 | 0 | 0 | 0 | 0 | 0 | 0 | 0
2016-02-04 | 0 | 0 | 0 | 0 | 659536.0475 | 17743.0351 | 482328 | 194951.0826 | 0 | 0 | 0 | 0 | 0 | 194951.0826 | 0 | 0
2016-02-04 01:00 | 0 | 0 | 0 | 0 | 287904.9174 | 0 | 482856 | 0 | 0 | 0 | 0 | 0 | 0 | -194951.0826 | 0 | 0
2016-02-04 02:00 | 0 | 0 | 0 | 0 | 662719.1632 | 0 | 474367 | 188352.1632 | 0 | 0 | 0 | 0 | 0 | 188352.1632 | 0 | 0
2016-02-04 03:00 | 0 | 0 | 0 | 0 | 267937.8368 | 0 | 456290 | 0 | 0 | 0 | 0 | 0 | 0 | -188352.1632 | 0 | 0
2016-02-04 04:00 | 0 | 0 | 0 | 0 | 432825 | 0 | 432825 | 0 | 0 | 0 | 0 | 0 | 0 | 0 | 0 | 0
2016-02-04 05:00 | 0 | 0 | 0 | 0 | 412681 | 0 | 412681 | 0 | 0 | 0 | 0 | 0 | 0 | 0 | 0 | 0
2016-02-04 06:00 | 0 | 0 | 0 | 0 | 398724 | 0 | 398724 | 0 | 0 | 0 | 0 | 0 | 0 | 0 | 0 | 0
2016-02-04 07:00 | 0 | 0 | 0 | 0 | 390171 | 0 | 390171 | 0 | 0 | 0 | 0 | 0 | 0 | 0 | 0 | 0
2016-02-04 08:00 | 0 | 0 | 0 | 0 | 386439 | 0 | 386439 | 0 | 0 | 0 | 0 | 0 | 0 | 0 | 0 | 0
2016-02-04 09:00 | 0 | 0 | 0 | 0 | 389595 | 0 | 389595 | 0 | 0 | 0 | 0 | 0 | 0 | 0 | 0 | 0
2016-02-04 10:00 | 0 | 0 | 0 | 0 | 404973 | 0 | 404973 | 0 | 0 | 0 | 0 | 0 | 0 | 0 | 0 | 0
2016-02-04 11:00 | 0 | 0 | 0 | 0 | 438227 | 0 | 438227 | 0 | 0 | 0 | 0 | 0 | 0 | 0 | 0 | 0
2016-02-04 12:00 | 0 | 0 | 0 | 0 | 597619.3479 | 0 | 472199 | 125420.3479 | 0 | 0 | 0 | 0 | 0 | 125420.3479 | 0 | 0
2016-02-04 13:00 | 0 | 0 | 0 | 0 | 359461.8341 | 66.8179 | 484949 | 0 | 0 | 0 | 0 | 0 | 0 | -125420.3479 | 0 | 0
2016-02-04 14:00 | 0 | 0 | 0 | 0 | 398473.4977 | 88854.5023 | 487328 | 0 | 0 | 0 | 0 | 0 | 0 | 0 | 0 | 0
2016-02-04 15:00 | 0 | 0 | 0 | 0 | 153231.4257 | 332549.5743 | 485781 | 0 | 0 | 0 | 0 | 0 | 0 | 0 | 0 | 0
2016-02-04 16:00 | 0 | 0 | 0 | 0 | 96254.7917 | 383338.2083 | 479593 | 0 | 0 | 0 | 0 | 0 | 0 | 0 | 0 | 0
2016-02-04 17:00 | 0 | 0 | 0 | 0 | 80879.5881 | 390087.4119 | 470967 | 0 | 0 | 0 | 0 | 0 | 0 | 0 | 0 | 0
2016-02-04 18:00 | 0 | 0 | 0 | 0 | 86254.1197 | 376663.8803 | 462918 | 0 | 0 | 0 | 0 | 0 | 0 | 0 | 0 | 0
2016-02-04 19:00 | 0 | 0 | 0 | 0 | 89945.3039 | 366353.6961 | 456299 | 0 | 0 | 0 | 0 | 0 | 0 | 0 | 0 | 0
2016-02-04 20:00 | 0 | 0 | 0 | 0 | 86256.5346 | 365103.4654 | 451360 | 0 | 0 | 0 | 0 | 0 | 0 | 0 | 0 | 0
2016-02-04 21:00 | 0 | 0 | 0 | 0 | 220470.6214 | 364738.0492 | 451716 | 133492.6706 | 0 | 0 | 0 | 0 | 0 | 133492.6706 | 0 | 0
2016-02-04 22:00 | 0 | 0 | 0 | 0 | 0 | 328002.3294 | 461495 | 0 | 0 | 0 | 0 | 0 | 0 | -133492.6706 | 0 | 0
2016-02-04 23:00 | 0 | 0 | 0 | 0 | 379407.8053 | 205284.9438 | 477809 | 106883.7491 | 0 | 0 | 0 | 0 | 0 | 106883.7491 | 0 | 0
2016-02-05 | 0 | 0 | 0 | 0 | 409248.0368 | 18109.0196 | 491436 | 42804.8055 | 0 | 0 | 0 | 0 | 0 | -64078.9436 | 0 | 0
2016-02-05 01:00 | 0 | 0 | 0 | 0 | 452280.1945 | 0 | 495085 | 0 | 0 | 0 | 0 | 0 | 0 | -42804.8055 | 0 | 0
2016-02-05 02:00 | 0 | 0 | 0 | 0 | 488990 | 0 | 488990 | 0 | 0 | 0 | 0 | 0 | 0 | 0 | 0 | 0
2016-02-05 03:00 | 0 | 0 | 0 | 0 | 473043 | 0 | 473043 | 0 | 0 | 0 | 0 | 0 | 0 | 0 | 0 | 0
2016-02-05 04:00 | 0 | 0 | 0 | 0 | 452119 | 0 | 452119 | 0 | 0 | 0 | 0 | 0 | 0 | 0 | 0 | 0
2016-02-05 05:00 | 0 | 0 | 0 | 0 | 433235 | 0 | 433235 | 0 | 0 | 0 | 0 | 0 | 0 | 0 | 0 | 0
2016-02-05 06:00 | 0 | 0 | 0 | 0 | 421814 | 0 | 421814 | 0 | 0 | 0 | 0 | 0 | 0 | 0 | 0 | 0
2016-02-05 07:00 | 0 | 0 | 0 | 0 | 416139 | 0 | 416139 | 0 | 0 | 0 | 0 | 0 | 0 | 0 | 0 | 0
2016-02-05 08:00 | 0 | 0 | 0 | 0 | 414463 | 0 | 414463 | 0 | 0 | 0 | 0 | 0 | 0 | 0 | 0 | 0
2016-02-05 09:00 | 0 | 0 | 0 | 0 | 418537 | 0 | 418537 | 0 | 0 | 0 | 0 | 0 | 0 | 0 | 0 | 0
2016-02-05 10:00 | 0 | 0 | 0 | 0 | 435319 | 0 | 435319 | 0 | 0 | 0 | 0 | 0 | 0 | 0 | 0 | 0
2016-02-05 11:00 | 0 | 0 | 0 | 0 | 470378 | 0 | 470378 | 0 | 0 | 0 | 0 | 0 | 0 | 0 | 0 | 0
2016-02-05 12:00 | 0 | 0 | 0 | 0 | 503832 | 0 | 503832 | 0 | 0 | 0 | 0 | 0 | 0 | 0 | 0 | 0
2016-02-05 13:00 | 0 | 0 | 0 | 0 | 514061.4953 | 77.5047 | 514139 | 0 | 0 | 0 | 0 | 0 | 0 | 0 | 0 | 0
2016-02-05 14:00 | 0 | 0 | 0 | 0 | 431852.1213 | 79517.8787 | 511370 | 0 | 0 | 0 | 0 | 0 | 0 | 0 | 0 | 0
2016-02-05 15:00 | 0 | 0 | 0 | 0 | 132909.9349 | 370814.0651 | 503724 | 0 | 0 | 0 | 0 | 0 | 0 | 0 | 0 | 0
2016-02-05 16:00 | 0 | 0 | 0 | 0 | 55280.4488 | 435340.5512 | 490621 | 0 | 0 | 0 | 0 | 0 | 0 | 0 | 0 | 0
2016-02-05 17:00 | 0 | 0 | 0 | 0 | 38049.6767 | 437305.3233 | 475355 | 0 | 0 | 0 | 0 | 0 | 0 | 0 | 0 | 0
2016-02-05 18:00 | 0 | 0 | 0 | 0 | 45201.381 | 416820.619 | 462022 | 0 | 0 | 0 | 0 | 0 | 0 | 0 | 0 | 0
2016-02-05 19:00 | 0 | 0 | 0 | 0 | 45910.8553 | 405961.1447 | 451872 | 0 | 0 | 0 | 0 | 0 | 0 | 0 | 0 | 0
2016-02-05 20:00 | 0 | 0 | 0 | 0 | 31160.9154 | 412524.0846 | 443685 | 0 | 0 | 0 | 0 | 0 | 0 | 0 | 0 | 0
2016-02-05 21:00 | 0 | 0 | 0 | 0 | 16857.4548 | 425486.5452 | 442344 | 0 | 0 | 0 | 0 | 0 | 0 | 0 | 0 | 0
2016-02-05 22:00 | 0 | 0 | 0 | 0 | 294238.9858 | 401616.3626 | 452742 | 243113.3484 | 0 | 0 | 0 | 0 | 0 | 243113.3484 | 0 | 0
2016-02-05 23:00 | 0 | 0 | 0 | 0 | 7689.1433 | 220853.5082 | 471656 | 0 | 0 | 0 | 0 | 0 | 0 | -243113.3484 | 0 | 0
2016-02-06 | 0 | 0 | 0 | 0 | 705587.8217 | 20942.5268 | 483417 | 243113.3484 | 0 | 0 | 0 | 0 | 0 | 243113.3484 | 0 | 0
2016-02-06 01:00 | 0 | 0 | 0 | 0 | 243386.6516 | 0 | 486500 | 0 | 0 | 0 | 0 | 0 | 0 | -243113.3484 | 0 | 0
2016-02-06 02:00 | 0 | 0 | 0 | 0 | 483385 | 0 | 483385 | 0 | 0 | 0 | 0 | 0 | 0 | 0 | 0 | 0
2016-02-06 03:00 | 0 | 0 | 0 | 0 | 472460 | 0 | 472460 | 0 | 0 | 0 | 0 | 0 | 0 | 0 | 0 | 0
2016-02-06 04:00 | 0 | 0 | 0 | 0 | 454189 | 0 | 454189 | 0 | 0 | 0 | 0 | 0 | 0 | 0 | 0 | 0
2016-02-06 05:00 | 0 | 0 | 0 | 0 | 438683 | 0 | 438683 | 0 | 0 | 0 | 0 | 0 | 0 | 0 | 0 | 0
2016-02-06 06:00 | 0 | 0 | 0 | 0 | 427364 | 0 | 427364 | 0 | 0 | 0 | 0 | 0 | 0 | 0 | 0 | 0
2016-02-06 07:00 | 0 | 0 | 0 | 0 | 420107 | 0 | 420107 | 0 | 0 | 0 | 0 | 0 | 0 | 0 | 0 | 0
2016-02-06 08:00 | 0 | 0 | 0 | 0 | 416611 | 0 | 416611 | 0 | 0 | 0 | 0 | 0 | 0 | 0 | 0 | 0
2016-02-06 09:00 | 0 | 0 | 0 | 0 | 417580 | 0 | 417580 | 0 | 0 | 0 | 0 | 0 | 0 | 0 | 0 | 0
2016-02-06 10:00 | 0 | 0 | 0 | 0 | 424321 | 0 | 424321 | 0 | 0 | 0 | 0 | 0 | 0 | 0 | 0 | 0
2016-02-06 11:00 | 0 | 0 | 0 | 0 | 438511 | 0 | 438511 | 0 | 0 | 0 | 0 | 0 | 0 | 0 | 0 | 0
2016-02-06 12:00 | 0 | 0 | 0 | 0 | 698624.3484 | 0 | 455511 | 243113.3484 | 0 | 0 | 0 | 0 | 0 | 243113.3484 | 0 | 0
2016-02-06 13:00 | 0 | 0 | 0 | 0 | 225010.4744 | 88.1772 | 468212 | 0 | 0 | 0 | 0 | 0 | 0 | -243113.3484 | 0 | 0
2016-02-06 14:00 | 0 | 0 | 0 | 0 | 368511.8032 | 102019.1968 | 470531 | 0 | 0 | 0 | 0 | 0 | 0 | 0 | 0 | 0
2016-02-06 15:00 | 0 | 0 | 0 | 0 | 58532.3808 | 405985.6192 | 464518 | 0 | 0 | 0 | 0 | 0 | 0 | 0 | 0 | 0
2016-02-06 16:00 | 0 | 0 | 0 | 0 | 3592.8645 | 450871.0291 | 453862 | 601.8937 | 0 | 0 | 0 | 0 | 0 | 601.8937 | 0 | 0
2016-02-06 17:00 | 0 | 0 | 0 | 0 | 0 | 440879.1063 | 441481 | 0 | 0 | 0 | 0 | 0 | 0 | -601.8937 | 0 | 0
2016-02-06 18:00 | 0 | 0 | 0 | 0 | 8230.1531 | 421157.8469 | 429388 | 0 | 0 | 0 | 0 | 0 | 0 | 0 | 0 | 0
2016-02-06 19:00 | 0 | 0 | 0 | 0 | 7545.7129 | 411728.2871 | 419274 | 0 | 0 | 0 | 0 | 0 | 0 | 0 | 0 | 0
2016-02-06 20:00 | 0 | 0 | 0 | 0 | 0 | 419586.669 | 413456 | 6130.669 | 0 | 0 | 0 | 0 | 0 | 6130.669 | 0 | 0
2016-02-06 21:00 | 0 | 0 | 0 | 0 | 0 | 432462.3086 | 413630 | 24962.9776 | 0 | 0 | 0 | 0 | 0 | 18832.3086 | 0 | 0
2016-02-06 22:00 | 0 | 0 | 0 | 0 | 1158.0575 | 397106.965 | 423228 | 0 | 0 | 0 | 0 | 0 | 0 | -24962.9776 | 0 | 0
2016-02-06 23:00 | 0 | 0 | 0 | 0 | 210111.4649 | 231728.5351 | 441840 | 0 | 0 | 0 | 0 | 0 | 0 | 0 | 0 | 0
2016-02-07 | 0 | 0 | 0 | 0 | 434676.3623 | 19819.6377 | 454496 | 0 | 0 | 0 | 0 | 0 | 0 | 0 | 0 | 0
2016-02-07 01:00 | 0 | 0 | 0 | 0 | 458884 | 0 | 458884 | 0 | 0 | 0 | 0 | 0 | 0 | 0 | 0 | 0
2016-02-07 02:00 | 0 | 0 | 0 | 0 | 456449 | 0 | 456449 | 0 | 0 | 0 | 0 | 0 | 0 | 0 | 0 | 0
2016-02-07 03:00 | 0 | 0 | 0 | 0 | 448253 | 0 | 448253 | 0 | 0 | 0 | 0 | 0 | 0 | 0 | 0 | 0
2016-02-07 04:00 | 0 | 0 | 0 | 0 | 434897 | 0 | 434897 | 0 | 0 | 0 | 0 | 0 | 0 | 0 | 0 | 0
2016-02-07 05:00 | 0 | 0 | 0 | 0 | 421779 | 0 | 421779 | 0 | 0 | 0 | 0 | 0 | 0 | 0 | 0 | 0
2016-02-07 06:00 | 0 | 0 | 0 | 0 | 412123 | 0 | 412123 | 0 | 0 | 0 | 0 | 0 | 0 | 0 | 0 | 0
2016-02-07 07:00 | 0 | 0 | 0 | 0 | 406532 | 0 | 406532 | 0 | 0 | 0 | 0 | 0 | 0 | 0 | 0 | 0
2016-02-07 08:00 | 0 | 0 | 0 | 0 | 404173 | 0 | 404173 | 0 | 0 | 0 | 0 | 0 | 0 | 0 | 0 | 0
2016-02-07 09:00 | 0 | 0 | 0 | 0 | 405629 | 0 | 405629 | 0 | 0 | 0 | 0 | 0 | 0 | 0 | 0 | 0
2016-02-07 10:00 | 0 | 0 | 0 | 0 | 654001.3484 | 0 | 410888 | 243113.3484 | 0 | 0 | 0 | 0 | 0 | 243113.3484 | 0 | 0
2016-02-07 11:00 | 0 | 0 | 0 | 0 | 178816.6516 | 0 | 421930 | 0 | 0 | 0 | 0 | 0 | 0 | -243113.3484 | 0 | 0
2016-02-07 12:00 | 0 | 0 | 0 | 0 | 436080 | 0 | 436080 | 0 | 0 | 0 | 0 | 0 | 0 | 0 | 0 | 0
2016-02-07 13:00 | 0 | 0 | 0 | 0 | 449887.0764 | 107.9236 | 449995 | 0 | 0 | 0 | 0 | 0 | 0 | 0 | 0 | 0
2016-02-07 14:00 | 0 | 0 | 0 | 0 | 350503.3822 | 103798.6178 | 454302 | 0 | 0 | 0 | 0 | 0 | 0 | 0 | 0 | 0
2016-02-07 15:00 | 0 | 0 | 0 | 0 | 48136.1282 | 399916.8718 | 448053 | 0 | 0 | 0 | 0 | 0 | 0 | 0 | 0 | 0
2016-02-07 16:00 | 0 | 0 | 0 | 0 | 0 | 451745.2858 | 438340 | 13405.2858 | 0 | 0 | 0 | 0 | 0 | 13405.2858 | 0 | 0
2016-02-07 17:00 | 0 | 0 | 0 | 0 | 0 | 438184.7827 | 429703 | 21887.0685 | 0 | 0 | 0 | 0 | 0 | 8481.7827 | 0 | 0
2016-02-07 18:00 | 0 | 0 | 0 | 0 | 0 | 416424.5574 | 422701 | 15610.626 | 0 | 0 | 0 | 0 | 0 | -6276.4426 | 0 | 0
2016-02-07 19:00 | 0 | 0 | 0 | 0 | 0 | 407084.6704 | 416621 | 6074.2964 | 0 | 0 | 0 | 0 | 0 | -9536.3296 | 0 | 0
2016-02-07 20:00 | 0 | 0 | 0 | 0 | 0 | 415573.8325 | 413206 | 8442.1289 | 0 | 0 | 0 | 0 | 0 | 2367.8325 | 0 | 0
2016-02-07 21:00 | 0 | 0 | 0 | 0 | 0 | 433867.5215 | 414826 | 27483.6504 | 0 | 0 | 0 | 0 | 0 | 19041.5215 | 0 | 0
2016-02-07 22:00 | 0 | 0 | 0 | 0 | 0 | 406187.2534 | 425152 | 8518.9038 | 0 | 0 | 0 | 0 | 0 | -18964.7466 | 0 | 0
2016-02-07 23:00 | 0 | 0 | 0 | 0 | 191172.5698 | 237596.5264 | 437288 | 0 | 0 | 0 | 0 | 0 | 0 | -8518.9038 | 0 | 0
2016-02-08 | 0 | 0 | 0 | 0 | 659492.6755 | 24918.673 | 441298 | 243113.3484 | 0 | 0 | 0 | 0 | 0 | 243113.3484 | 0 | 0
2016-02-08 01:00 | 0 | 0 | 0 | 0 | 201666.6516 | 0 | 444780 | 0 | 0 | 0 | 0 | 0 | 0 | -243113.3484 | 0 | 0
2016-02-08 02:00 | 0 | 0 | 0 | 0 | 444304 | 0 | 444304 | 0 | 0 | 0 | 0 | 0 | 0 | 0 | 0 | 0
2016-02-08 03:00 | 0 | 0 | 0 | 0 | 438359 | 0 | 438359 | 0 | 0 | 0 | 0 | 0 | 0 | 0 | 0 | 0
2016-02-08 04:00 | 0 | 0 | 0 | 0 | 430018 | 0 | 430018 | 0 | 0 | 0 | 0 | 0 | 0 | 0 | 0 | 0
2016-02-08 05:00 | 0 | 0 | 0 | 0 | 413486 | 0 | 413486 | 0 | 0 | 0 | 0 | 0 | 0 | 0 | 0 | 0
2016-02-08 06:00 | 0 | 0 | 0 | 0 | 402235 | 0 | 402235 | 0 | 0 | 0 | 0 | 0 | 0 | 0 | 0 | 0
2016-02-08 07:00 | 0 | 0 | 0 | 0 | 396922 | 0 | 396922 | 0 | 0 | 0 | 0 | 0 | 0 | 0 | 0 | 0
2016-02-08 08:00 | 0 | 0 | 0 | 0 | 396560 | 0 | 396560 | 0 | 0 | 0 | 0 | 0 | 0 | 0 | 0 | 0
2016-02-08 09:00 | 0 | 0 | 0 | 0 | 402530 | 0 | 402530 | 0 | 0 | 0 | 0 | 0 | 0 | 0 | 0 | 0
2016-02-08 10:00 | 0 | 0 | 0 | 0 | 421060 | 0 | 421060 | 0 | 0 | 0 | 0 | 0 | 0 | 0 | 0 | 0
2016-02-08 11:00 | 0 | 0 | 0 | 0 | 457551 | 0 | 457551 | 0 | 0 | 0 | 0 | 0 | 0 | 0 | 0 | 0
2016-02-08 12:00 | 0 | 0 | 0 | 0 | 490360 | 0 | 490360 | 0 | 0 | 0 | 0 | 0 | 0 | 0 | 0 | 0
2016-02-08 13:00 | 0 | 0 | 0 | 0 | 498735.8968 | 132.1032 | 498868 | 0 | 0 | 0 | 0 | 0 | 0 | 0 | 0 | 0
2016-02-08 14:00 | 0 | 0 | 0 | 0 | 400564.1509 | 95331.8491 | 495896 | 0 | 0 | 0 | 0 | 0 | 0 | 0 | 0 | 0
2016-02-08 15:00 | 0 | 0 | 0 | 0 | 101354.3699 | 389837.6301 | 491192 | 0 | 0 | 0 | 0 | 0 | 0 | 0 | 0 | 0
2016-02-08 16:00 | 0 | 0 | 0 | 0 | 36884.7232 | 446940.2768 | 483825 | 0 | 0 | 0 | 0 | 0 | 0 | 0 | 0 | 0
2016-02-08 17:00 | 0 | 0 | 0 | 0 | 91015.1893 | 436945.9619 | 475907 | 52054.1512 | 0 | 0 | 0 | 0 | 0 | 52054.1512 | 0 | 0
2016-02-08 18:00 | 0 | 0 | 0 | 0 | 0 | 417907.8488 | 469962 | 0 | 0 | 0 | 0 | 0 | 0 | -52054.1512 | 0 | 0
2016-02-08 19:00 | 0 | 0 | 0 | 0 | 53579.6204 | 410632.3796 | 464212 | 0 | 0 | 0 | 0 | 0 | 0 | 0 | 0 | 0
2016-02-08 20:00 | 0 | 0 | 0 | 0 | 43157.1406 | 419773.8594 | 462931 | 0 | 0 | 0 | 0 | 0 | 0 | 0 | 0 | 0
2016-02-08 21:00 | 0 | 0 | 0 | 0 | 101464.7108 | 437650.4872 | 465945 | 73170.198 | 0 | 0 | 0 | 0 | 0 | 73170.198 | 0 | 0
2016-02-08 22:00 | 0 | 0 | 0 | 0 | 0 | 404641.802 | 477812 | 0 | 0 | 0 | 0 | 0 | 0 | -73170.198 | 0 | 0
2016-02-08 23:00 | 0 | 0 | 0 | 0 | 262521.7556 | 234097.2444 | 496619 | 0 | 0 | 0 | 0 | 0 | 0 | 0 | 0 | 0
2016-02-09 | 0 | 0 | 0 | 0 | 728791.8988 | 23947.4497 | 509626 | 243113.3484 | 0 | 0 | 0 | 0 | 0 | 243113.3484 | 0 | 0
2016-02-09 01:00 | 0 | 0 | 0 | 0 | 510239 | 0 | 510239 | 243113.3484 | 0 | 0 | 0 | 0 | 0 | 0 | 0 | 0
2016-02-09 02:00 | 0 | 0 | 0 | 0 | 258388.6516 | 0 | 501502 | 0 | 0 | 0 | 0 | 0 | 0 | -243113.3484 | 0 | 0
2016-02-09 03:00 | 0 | 0 | 0 | 0 | 482734 | 0 | 482734 | 0 | 0 | 0 | 0 | 0 | 0 | 0 | 0 | 0
2016-02-09 04:00 | 0 | 0 | 0 | 0 | 460155 | 0 | 460155 | 0 | 0 | 0 | 0 | 0 | 0 | 0 | 0 | 0
2016-02-09 05:00 | 0 | 0 | 0 | 0 | 441222 | 0 | 441222 | 0 | 0 | 0 | 0 | 0 | 0 | 0 | 0 | 0
2016-02-09 06:00 | 0 | 0 | 0 | 0 | 430094 | 0 | 430094 | 0 | 0 | 0 | 0 | 0 | 0 | 0 | 0 | 0
2016-02-09 07:00 | 0 | 0 | 0 | 0 | 665858.3484 | 0 | 422745 | 243113.3484 | 0 | 0 | 0 | 0 | 0 | 243113.3484 | 0 | 0
2016-02-09 08:00 | 0 | 0 | 0 | 0 | 177808.6516 | 0 | 420922 | 0 | 0 | 0 | 0 | 0 | 0 | -243113.3484 | 0 | 0
2016-02-09 09:00 | 0 | 0 | 0 | 0 | 425374 | 0 | 425374 | 0 | 0 | 0 | 0 | 0 | 0 | 0 | 0 | 0
2016-02-09 10:00 | 0 | 0 | 0 | 0 | 441627 | 0 | 441627 | 0 | 0 | 0 | 0 | 0 | 0 | 0 | 0 | 0
2016-02-09 11:00 | 0 | 0 | 0 | 0 | 718078.3484 | 0 | 474965 | 243113.3484 | 0 | 0 | 0 | 0 | 0 | 243113.3484 | 0 | 0
2016-02-09 12:00 | 0 | 0 | 0 | 0 | 263275.6516 | 0 | 506389 | 0 | 0 | 0 | 0 | 0 | 0 | -243113.3484 | 0 | 0
2016-02-09 13:00 | 0 | 0 | 0 | 0 | 516759.8546 | 157.1454 | 516917 | 0 | 0 | 0 | 0 | 0 | 0 | 0 | 0 | 0
2016-02-09 14:00 | 0 | 0 | 0 | 0 | 406683.3814 | 110955.6186 | 517639 | 0 | 0 | 0 | 0 | 0 | 0 | 0 | 0 | 0
2016-02-09 15:00 | 0 | 0 | 0 | 0 | 97050.5892 | 418146.4108 | 515197 | 0 | 0 | 0 | 0 | 0 | 0 | 0 | 0 | 0
2016-02-09 16:00 | 0 | 0 | 0 | 0 | 51929.7358 | 455694.2642 | 507624 | 0 | 0 | 0 | 0 | 0 | 0 | 0 | 0 | 0
2016-02-09 17:00 | 0 | 0 | 0 | 0 | 60610.4896 | 438734.5104 | 499345 | 0 | 0 | 0 | 0 | 0 | 0 | 0 | 0 | 0
2016-02-09 18:00 | 0 | 0 | 0 | 0 | 72257.2234 | 420505.7766 | 492763 | 0 | 0 | 0 | 0 | 0 | 0 | 0 | 0 | 0
2016-02-09 19:00 | 0 | 0 | 0 | 0 | 75670.0523 | 411616.9477 | 487287 | 0 | 0 | 0 | 0 | 0 | 0 | 0 | 0 | 0
2016-02-09 20:00 | 0 | 0 | 0 | 0 | 64640.2911 | 419689.7089 | 484330 | 0 | 0 | 0 | 0 | 0 | 0 | 0 | 0 | 0
2016-02-09 21:00 | 0 | 0 | 0 | 0 | 54035.4806 | 433197.5194 | 487233 | 0 | 0 | 0 | 0 | 0 | 0 | 0 | 0 | 0
2016-02-09 22:00 | 0 | 0 | 0 | 0 | 99651.8158 | 399249.1842 | 498901 | 0 | 0 | 0 | 0 | 0 | 0 | 0 | 0 | 0
2016-02-09 23:00 | 0 | 0 | 0 | 0 | 531476.0315 | 229390.3169 | 517753 | 243113.3484 | 0 | 0 | 0 | 0 | 0 | 243113.3484 | 0 | 0
2016-02-10 | 0 | 0 | 0 | 0 | 665775.9755 | 27469.0818 | 529194 | 407164.4058 | 0 | 0 | 0 | 0 | 0 | 164051.0573 | 0 | 0
2016-02-10 01:00 | 0 | 0 | 0 | 0 | 367394.9536 | 0 | 530973 | 243586.3593 | 0 | 0 | 0 | 0 | 0 | -163578.0464 | 0 | 0
2016-02-10 02:00 | 0 | 0 | 0 | 0 | 279127.6516 | 0 | 522241 | 473.0109 | 0 | 0 | 0 | 0 | 0 | -243113.3484 | 0 | 0
2016-02-10 03:00 | 0 | 0 | 0 | 0 | 503267.9891 | 0 | 503741 | 0 | 0 | 0 | 0 | 0 | 0 | -473.0109 | 0 | 0
2016-02-10 04:00 | 0 | 0 | 0 | 0 | 482147 | 0 | 482147 | 0 | 0 | 0 | 0 | 0 | 0 | 0 | 0 | 0
2016-02-10 05:00 | 0 | 0 | 0 | 0 | 464778 | 0 | 464778 | 0 | 0 | 0 | 0 | 0 | 0 | 0 | 0 | 0
2016-02-10 06:00 | 0 | 0 | 0 | 0 | 452580 | 0 | 452580 | 0 | 0 | 0 | 0 | 0 | 0 | 0 | 0 | 0
2016-02-10 07:00 | 0 | 0 | 0 | 0 | 445595 | 0 | 445595 | 0 | 0 | 0 | 0 | 0 | 0 | 0 | 0 | 0
2016-02-10 08:00 | 0 | 0 | 0 | 0 | 444200 | 0 | 444200 | 0 | 0 | 0 | 0 | 0 | 0 | 0 | 0 | 0
2016-02-10 09:00 | 0 | 0 | 0 | 0 | 449544 | 0 | 449544 | 0 | 0 | 0 | 0 | 0 | 0 | 0 | 0 | 0
2016-02-10 10:00 | 0 | 0 | 0 | 0 | 466577 | 0 | 466577 | 0 | 0 | 0 | 0 | 0 | 0 | 0 | 0 | 0
2016-02-10 11:00 | 0 | 0 | 0 | 0 | 500684 | 0 | 500684 | 0 | 0 | 0 | 0 | 0 | 0 | 0 | 0 | 0
2016-02-10 12:00 | 0 | 0 | 0 | 0 | 531402 | 0 | 531402 | 0 | 0 | 0 | 0 | 0 | 0 | 0 | 0 | 0
2016-02-10 13:00 | 0 | 0 | 0 | 0 | 537589.8183 | 180.1817 | 537770 | 0 | 0 | 0 | 0 | 0 | 0 | 0 | 0 | 0
2016-02-10 14:00 | 0 | 0 | 0 | 0 | 412240.9058 | 118941.0942 | 531182 | 0 | 0 | 0 | 0 | 0 | 0 | 0 | 0 | 0
2016-02-10 15:00 | 0 | 0 | 0 | 0 | 118056.0955 | 405835.9045 | 523892 | 0 | 0 | 0 | 0 | 0 | 0 | 0 | 0 | 0
2016-02-10 16:00 | 0 | 0 | 0 | 0 | 69920.7622 | 441901.2378 | 511822 | 0 | 0 | 0 | 0 | 0 | 0 | 0 | 0 | 0
2016-02-10 17:00 | 0 | 0 | 0 | 0 | 64838.6947 | 434535.3053 | 499374 | 0 | 0 | 0 | 0 | 0 | 0 | 0 | 0 | 0
2016-02-10 18:00 | 0 | 0 | 0 | 0 | 159585.3952 | 414064.6962 | 492133 | 81517.0914 | 0 | 0 | 0 | 0 | 0 | 81517.0914 | 0 | 0
2016-02-10 19:00 | 0 | 0 | 0 | 0 | 0 | 404617.9086 | 486135 | 0 | 0 | 0 | 0 | 0 | 0 | -81517.0914 | 0 | 0
2016-02-10 20:00 | 0 | 0 | 0 | 0 | 72095.6903 | 411804.3097 | 483900 | 0 | 0 | 0 | 0 | 0 | 0 | 0 | 0 | 0
2016-02-10 21:00 | 0 | 0 | 0 | 0 | 60962.2274 | 424560.7726 | 485523 | 0 | 0 | 0 | 0 | 0 | 0 | 0 | 0 | 0
2016-02-10 22:00 | 0 | 0 | 0 | 0 | 342700.4962 | 398021.8522 | 497609 | 243113.3484 | 0 | 0 | 0 | 0 | 0 | 243113.3484 | 0 | 0
2016-02-10 23:00 | 0 | 0 | 0 | 0 | 44353.4713 | 230652.1802 | 518119 | 0 | 0 | 0 | 0 | 0 | 0 | -243113.3484 | 0 | 0
2016-02-11 | 0 | 0 | 0 | 0 | 743216.4766 | 30794.8718 | 530898 | 243113.3484 | 0 | 0 | 0 | 0 | 0 | 243113.3484 | 0 | 0
2016-02-11 01:00 | 0 | 0 | 0 | 0 | 290006.6516 | 0 | 533120 | 0 | 0 | 0 | 0 | 0 | 0 | -243113.3484 | 0 | 0
2016-02-11 02:00 | 0 | 0 | 0 | 0 | 525973 | 0 | 525973 | 0 | 0 | 0 | 0 | 0 | 0 | 0 | 0 | 0
2016-02-11 03:00 | 0 | 0 | 0 | 0 | 751988.3484 | 0 | 508875 | 243113.3484 | 0 | 0 | 0 | 0 | 0 | 243113.3484 | 0 | 0
2016-02-11 04:00 | 0 | 0 | 0 | 0 | 243479.6516 | 0 | 486593 | 0 | 0 | 0 | 0 | 0 | 0 | -243113.3484 | 0 | 0
2016-02-11 05:00 | 0 | 0 | 0 | 0 | 468600 | 0 | 468600 | 0 | 0 | 0 | 0 | 0 | 0 | 0 | 0 | 0
2016-02-11 06:00 | 0 | 0 | 0 | 0 | 457292 | 0 | 457292 | 0 | 0 | 0 | 0 | 0 | 0 | 0 | 0 | 0
2016-02-11 07:00 | 0 | 0 | 0 | 0 | 449932 | 0 | 449932 | 0 | 0 | 0 | 0 | 0 | 0 | 0 | 0 | 0
2016-02-11 08:00 | 0 | 0 | 0 | 0 | 447546 | 0 | 447546 | 0 | 0 | 0 | 0 | 0 | 0 | 0 | 0 | 0
2016-02-11 09:00 | 0 | 0 | 0 | 0 | 451367 | 0 | 451367 | 0 | 0 | 0 | 0 | 0 | 0 | 0 | 0 | 0
2016-02-11 10:00 | 0 | 0 | 0 | 0 | 468521 | 0 | 468521 | 0 | 0 | 0 | 0 | 0 | 0 | 0 | 0 | 0
2016-02-11 11:00 | 0 | 0 | 0 | 0 | 502753 | 0 | 502753 | 0 | 0 | 0 | 0 | 0 | 0 | 0 | 0 | 0
2016-02-11 12:00 | 0 | 0 | 0 | 0 | 530737 | 0 | 530737 | 0 | 0 | 0 | 0 | 0 | 0 | 0 | 0 | 0
2016-02-11 13:00 | 0 | 0 | 0 | 0 | 532992.8384 | 215.1616 | 533208 | 0 | 0 | 0 | 0 | 0 | 0 | 0 | 0 | 0
2016-02-11 14:00 | 0 | 0 | 0 | 0 | 398200.2058 | 125107.7942 | 523308 | 0 | 0 | 0 | 0 | 0 | 0 | 0 | 0 | 0
2016-02-11 15:00 | 0 | 0 | 0 | 0 | 123290.9815 | 389426.0185 | 512717 | 0 | 0 | 0 | 0 | 0 | 0 | 0 | 0 | 0
2016-02-11 16:00 | 0 | 0 | 0 | 0 | 70848.1213 | 428721.8787 | 499570 | 0 | 0 | 0 | 0 | 0 | 0 | 0 | 0 | 0
2016-02-11 17:00 | 0 | 0 | 0 | 0 | 59114.7327 | 428792.2673 | 487907 | 0 | 0 | 0 | 0 | 0 | 0 | 0 | 0 | 0
2016-02-11 18:00 | 0 | 0 | 0 | 0 | 66783.8078 | 412616.1922 | 479400 | 0 | 0 | 0 | 0 | 0 | 0 | 0 | 0 | 0
2016-02-11 19:00 | 0 | 0 | 0 | 0 | 69873.2792 | 403268.7208 | 473142 | 0 | 0 | 0 | 0 | 0 | 0 | 0 | 0 | 0
2016-02-11 20:00 | 0 | 0 | 0 | 0 | 60153.3701 | 409011.6299 | 469165 | 0 | 0 | 0 | 0 | 0 | 0 | 0 | 0 | 0
2016-02-11 21:00 | 0 | 0 | 0 | 0 | 112413.2804 | 420395.1252 | 471140 | 61668.4056 | 0 | 0 | 0 | 0 | 0 | 61668.4056 | 0 | 0
2016-02-11 22:00 | 0 | 0 | 0 | 0 | 338990.9197 | 385920.4287 | 481798 | 304781.7541 | 0 | 0 | 0 | 0 | 0 | 243113.3484 | 0 | 0
2016-02-11 23:00 | 0 | 0 | 0 | 0 | 421368.8496 | 221455.4812 | 501780 | 445826.0849 | 0 | 0 | 0 | 0 | 0 | 141044.3308 | 0 | 0
2016-02-12 | 0 | 0 | 0 | 0 | 458194.8027 | 22664.4289 | 515314 | 411371.3164 | 0 | 0 | 0 | 0 | 0 | -34454.7684 | 0 | 0
2016-02-12 01:00 | 0 | 0 | 0 | 0 | 460094.8231 | 0 | 517658 | 353808.1395 | 0 | 0 | 0 | 0 | 0 | -57563.1769 | 0 | 0
2016-02-12 02:00 | 0 | 0 | 0 | 0 | 443417.1688 | 0 | 510551 | 286674.3083 | 0 | 0 | 0 | 0 | 0 | -67133.8312 | 0 | 0
2016-02-12 03:00 | 0 | 0 | 0 | 0 | 414428.9328 | 0 | 492901 | 208202.2411 | 0 | 0 | 0 | 0 | 0 | -78472.0672 | 0 | 0
2016-02-12 04:00 | 0 | 0 | 0 | 0 | 388279.9749 | 0 | 471644 | 124838.216 | 0 | 0 | 0 | 0 | 0 | -83364.0251 | 0 | 0
2016-02-12 05:00 | 0 | 0 | 0 | 0 | 378380.7936 | 0 | 451818 | 51401.0097 | 0 | 0 | 0 | 0 | 0 | -73437.2064 | 0 | 0
2016-02-12 06:00 | 0 | 0 | 0 | 0 | 394670.5249 | 0 | 438740 | 7331.5346 | 0 | 0 | 0 | 0 | 0 | -44069.4751 | 0 | 0
2016-02-12 07:00 | 0 | 0 | 0 | 0 | 423324.4654 | 0 | 430656 | 0 | 0 | 0 | 0 | 0 | 0 | -7331.5346 | 0 | 0
2016-02-12 08:00 | 0 | 0 | 0 | 0 | 426606 | 0 | 426606 | 0 | 0 | 0 | 0 | 0 | 0 | 0 | 0 | 0
2016-02-12 09:00 | 0 | 0 | 0 | 0 | 429427 | 0 | 429427 | 0 | 0 | 0 | 0 | 0 | 0 | 0 | 0 | 0
2016-02-12 10:00 | 0 | 0 | 0 | 0 | 444187 | 0 | 444187 | 0 | 0 | 0 | 0 | 0 | 0 | 0 | 0 | 0
2016-02-12 11:00 | 0 | 0 | 0 | 0 | 475473 | 0 | 475473 | 0 | 0 | 0 | 0 | 0 | 0 | 0 | 0 | 0
2016-02-12 12:00 | 0 | 0 | 0 | 0 | 502426 | 0 | 502426 | 0 | 0 | 0 | 0 | 0 | 0 | 0 | 0 | 0
2016-02-12 13:00 | 0 | 0 | 0 | 0 | 508252.8307 | 270.1693 | 508523 | 0 | 0 | 0 | 0 | 0 | 0 | 0 | 0 | 0
2016-02-12 14:00 | 0 | 0 | 0 | 0 | 392352.3446 | 114150.6554 | 506503 | 0 | 0 | 0 | 0 | 0 | 0 | 0 | 0 | 0
2016-02-12 15:00 | 0 | 0 | 0 | 0 | 113169.6637 | 389396.3363 | 502566 | 0 | 0 | 0 | 0 | 0 | 0 | 0 | 0 | 0
2016-02-12 16:00 | 0 | 0 | 0 | 0 | 68347.006 | 427188.994 | 495536 | 0 | 0 | 0 | 0 | 0 | 0 | 0 | 0 | 0
2016-02-12 17:00 | 0 | 0 | 0 | 0 | 66749.2495 | 420000.7505 | 486750 | 0 | 0 | 0 | 0 | 0 | 0 | 0 | 0 | 0
2016-02-12 18:00 | 0 | 0 | 0 | 0 | 75623.2578 | 405421.7422 | 481045 | 0 | 0 | 0 | 0 | 0 | 0 | 0 | 0 | 0
2016-02-12 19:00 | 0 | 0 | 0 | 0 | 79131.9923 | 398375.0077 | 477507 | 0 | 0 | 0 | 0 | 0 | 0 | 0 | 0 | 0
2016-02-12 20:00 | 0 | 0 | 0 | 0 | 69946.6396 | 405523.3604 | 475470 | 0 | 0 | 0 | 0 | 0 | 0 | 0 | 0 | 0
2016-02-12 21:00 | 0 | 0 | 0 | 0 | 58504.6837 | 417006.3163 | 475511 | 0 | 0 | 0 | 0 | 0 | 0 | 0 | 0 | 0
2016-02-12 22:00 | 0 | 0 | 0 | 0 | 91295.7175 | 389291.2825 | 480587 | 0 | 0 | 0 | 0 | 0 | 0 | 0 | 0 | 0
2016-02-12 23:00 | 0 | 0 | 0 | 0 | 238299.0939 | 254285.9061 | 492585 | 0 | 0 | 0 | 0 | 0 | 0 | 0 | 0 | 0
2016-02-13 | 0 | 0 | 0 | 0 | 460204.9734 | 39604.0266 | 499809 | 0 | 0 | 0 | 0 | 0 | 0 | 0 | 0 | 0
2016-02-13 01:00 | 0 | 0 | 0 | 0 | 498730.9861 | 0.013945 | 498731 | 0 | 0 | 0 | 0 | 0 | 0 | 0 | 0 | 0
2016-02-13 02:00 | 0 | 0 | 0 | 0 | 735033.3484 | 0 | 491920 | 243113.3484 | 0 | 0 | 0 | 0 | 0 | 243113.3484 | 0 | 0
2016-02-13 03:00 | 0 | 0 | 0 | 0 | 236056.6516 | 0 | 479170 | 0 | 0 | 0 | 0 | 0 | 0 | -243113.3484 | 0 | 0
2016-02-13 04:00 | 0 | 0 | 0 | 0 | 462280 | 0 | 462280 | 0 | 0 | 0 | 0 | 0 | 0 | 0 | 0 | 0
2016-02-13 05:00 | 0 | 0 | 0 | 0 | 446151 | 0 | 446151 | 0 | 0 | 0 | 0 | 0 | 0 | 0 | 0 | 0
2016-02-13 06:00 | 0 | 0 | 0 | 0 | 434017 | 0 | 434017 | 0 | 0 | 0 | 0 | 0 | 0 | 0 | 0 | 0
2016-02-13 07:00 | 0 | 0 | 0 | 0 | 426569 | 0 | 426569 | 0 | 0 | 0 | 0 | 0 | 0 | 0 | 0 | 0
2016-02-13 08:00 | 0 | 0 | 0 | 0 | 423312 | 0 | 423312 | 0 | 0 | 0 | 0 | 0 | 0 | 0 | 0 | 0
2016-02-13 09:00 | 0 | 0 | 0 | 0 | 425077 | 0 | 425077 | 0 | 0 | 0 | 0 | 0 | 0 | 0 | 0 | 0
2016-02-13 10:00 | 0 | 0 | 0 | 0 | 432371 | 0 | 432371 | 0 | 0 | 0 | 0 | 0 | 0 | 0 | 0 | 0
2016-02-13 11:00 | 0 | 0 | 0 | 0 | 445669 | 0 | 445669 | 0 | 0 | 0 | 0 | 0 | 0 | 0 | 0 | 0
2016-02-13 12:00 | 0 | 0 | 0 | 0 | 462097 | 0 | 462097 | 0 | 0 | 0 | 0 | 0 | 0 | 0 | 0 | 0
2016-02-13 13:00 | 0 | 0 | 0 | 0 | 475848.5085 | 328.4915 | 476177 | 0 | 0 | 0 | 0 | 0 | 0 | 0 | 0 | 0
2016-02-13 14:00 | 0 | 0 | 0 | 0 | 394031.249 | 90851.751 | 484883 | 0 | 0 | 0 | 0 | 0 | 0 | 0 | 0 | 0
2016-02-13 15:00 | 0 | 0 | 0 | 0 | 147245.8059 | 338336.1941 | 485582 | 0 | 0 | 0 | 0 | 0 | 0 | 0 | 0 | 0
2016-02-13 16:00 | 0 | 0 | 0 | 0 | 80178.9114 | 400251.0886 | 480430 | 0 | 0 | 0 | 0 | 0 | 0 | 0 | 0 | 0
2016-02-13 17:00 | 0 | 0 | 0 | 0 | 61126.2766 | 410727.7234 | 471854 | 0 | 0 | 0 | 0 | 0 | 0 | 0 | 0 | 0
2016-02-13 18:00 | 0 | 0 | 0 | 0 | 61917.595 | 400751.405 | 462669 | 0 | 0 | 0 | 0 | 0 | 0 | 0 | 0 | 0
2016-02-13 19:00 | 0 | 0 | 0 | 0 | 60847.9493 | 395319.0507 | 456167 | 0 | 0 | 0 | 0 | 0 | 0 | 0 | 0 | 0
2016-02-13 20:00 | 0 | 0 | 0 | 0 | 49112.9953 | 403249.0047 | 452362 | 0 | 0 | 0 | 0 | 0 | 0 | 0 | 0 | 0
2016-02-13 21:00 | 0 | 0 | 0 | 0 | 44295.3537 | 410841.6463 | 455137 | 0 | 0 | 0 | 0 | 0 | 0 | 0 | 0 | 0
2016-02-13 22:00 | 0 | 0 | 0 | 0 | 76427.2324 | 390129.7676 | 466557 | 0 | 0 | 0 | 0 | 0 | 0 | 0 | 0 | 0
2016-02-13 23:00 | 0 | 0 | 0 | 0 | 229573.0257 | 258199.9743 | 487773 | 0 | 0 | 0 | 0 | 0 | 0 | 0 | 0 | 0
2016-02-14 | 0 | 0 | 0 | 0 | 447614.082 | 53582.918 | 501197 | 0 | 0 | 0 | 0 | 0 | 0 | 0 | 0 | 0
2016-02-14 01:00 | 0 | 0 | 0 | 0 | 504673.1551 | 1.8449 | 504675 | 0 | 0 | 0 | 0 | 0 | 0 | 0 | 0 | 0
2016-02-14 02:00 | 0 | 0 | 0 | 0 | 745054.3484 | 0 | 501941 | 243113.3484 | 0 | 0 | 0 | 0 | 0 | 243113.3484 | 0 | 0
2016-02-14 03:00 | 0 | 0 | 0 | 0 | 250101.6516 | 0 | 493215 | 0 | 0 | 0 | 0 | 0 | 0 | -243113.3484 | 0 | 0
2016-02-14 04:00 | 0 | 0 | 0 | 0 | 478969 | 0 | 478969 | 0 | 0 | 0 | 0 | 0 | 0 | 0 | 0 | 0
2016-02-14 05:00 | 0 | 0 | 0 | 0 | 464148 | 0 | 464148 | 0 | 0 | 0 | 0 | 0 | 0 | 0 | 0 | 0
2016-02-14 06:00 | 0 | 0 | 0 | 0 | 453891 | 0 | 453891 | 0 | 0 | 0 | 0 | 0 | 0 | 0 | 0 | 0
2016-02-14 07:00 | 0 | 0 | 0 | 0 | 447242 | 0 | 447242 | 0 | 0 | 0 | 0 | 0 | 0 | 0 | 0 | 0
2016-02-14 08:00 | 0 | 0 | 0 | 0 | 443436 | 0 | 443436 | 0 | 0 | 0 | 0 | 0 | 0 | 0 | 0 | 0
2016-02-14 09:00 | 0 | 0 | 0 | 0 | 442406 | 0 | 442406 | 0 | 0 | 0 | 0 | 0 | 0 | 0 | 0 | 0
2016-02-14 10:00 | 0 | 0 | 0 | 0 | 446344 | 0 | 446344 | 0 | 0 | 0 | 0 | 0 | 0 | 0 | 0 | 0
2016-02-14 11:00 | 0 | 0 | 0 | 0 | 699063.3484 | 0 | 455950 | 243113.3484 | 0 | 0 | 0 | 0 | 0 | 243113.3484 | 0 | 0
2016-02-14 12:00 | 0 | 0 | 0 | 0 | 224568.6516 | 0 | 467682 | 0 | 0 | 0 | 0 | 0 | 0 | -243113.3484 | 0 | 0
2016-02-14 13:00 | 0 | 0 | 0 | 0 | 477413.7924 | 408.2076 | 477822 | 0 | 0 | 0 | 0 | 0 | 0 | 0 | 0 | 0
2016-02-14 14:00 | 0 | 0 | 0 | 0 | 533961.6243 | 94809.2325 | 482732 | 146038.8568 | 0 | 0 | 0 | 0 | 0 | 146038.8568 | 0 | 0
2016-02-14 15:00 | 0 | 0 | 0 | 0 | 0 | 334755.1432 | 480794 | 0 | 0 | 0 | 0 | 0 | 0 | -146038.8568 | 0 | 0
2016-02-14 16:00 | 0 | 0 | 0 | 0 | 80203.239 | 394096.761 | 474300 | 0 | 0 | 0 | 0 | 0 | 0 | 0 | 0 | 0
2016-02-14 17:00 | 0 | 0 | 0 | 0 | 70311.1248 | 397723.8752 | 468035 | 0 | 0 | 0 | 0 | 0 | 0 | 0 | 0 | 0
2016-02-14 18:00 | 0 | 0 | 0 | 0 | 75576.8066 | 385502.1934 | 461079 | 0 | 0 | 0 | 0 | 0 | 0 | 0 | 0 | 0
2016-02-14 19:00 | 0 | 0 | 0 | 0 | 74877.6237 | 380112.3763 | 454990 | 0 | 0 | 0 | 0 | 0 | 0 | 0 | 0 | 0
2016-02-14 20:00 | 0 | 0 | 0 | 0 | 65939.5681 | 387564.4319 | 453504 | 0 | 0 | 0 | 0 | 0 | 0 | 0 | 0 | 0
2016-02-14 21:00 | 0 | 0 | 0 | 0 | 61331.9628 | 395887.0372 | 457219 | 0 | 0 | 0 | 0 | 0 | 0 | 0 | 0 | 0
2016-02-14 22:00 | 0 | 0 | 0 | 0 | 110372.0909 | 358623.9091 | 468996 | 0 | 0 | 0 | 0 | 0 | 0 | 0 | 0 | 0
2016-02-14 23:00 | 0 | 0 | 0 | 0 | 257125.1012 | 229938.8988 | 487064 | 0 | 0 | 0 | 0 | 0 | 0 | 0 | 0 | 0
2016-02-15 | 0 | 0 | 0 | 0 | 463823.693 | 33421.307 | 497245 | 0 | 0 | 0 | 0 | 0 | 0 | 0 | 0 | 0
2016-02-15 01:00 | 0 | 0 | 0 | 0 | 496460.9458 | 3.0542 | 496464 | 0 | 0 | 0 | 0 | 0 | 0 | 0 | 0 | 0
2016-02-15 02:00 | 0 | 0 | 0 | 0 | 487759 | 0 | 487759 | 0 | 0 | 0 | 0 | 0 | 0 | 0 | 0 | 0
2016-02-15 03:00 | 0 | 0 | 0 | 0 | 716976.3484 | 0 | 473863 | 243113.3484 | 0 | 0 | 0 | 0 | 0 | 243113.3484 | 0 | 0
2016-02-15 04:00 | 0 | 0 | 0 | 0 | 213133.6516 | 0 | 456247 | 0 | 0 | 0 | 0 | 0 | 0 | -243113.3484 | 0 | 0
2016-02-15 05:00 | 0 | 0 | 0 | 0 | 438571 | 0 | 438571 | 0 | 0 | 0 | 0 | 0 | 0 | 0 | 0 | 0
2016-02-15 06:00 | 0 | 0 | 0 | 0 | 426178 | 0 | 426178 | 0 | 0 | 0 | 0 | 0 | 0 | 0 | 0 | 0
2016-02-15 07:00 | 0 | 0 | 0 | 0 | 418030 | 0 | 418030 | 0 | 0 | 0 | 0 | 0 | 0 | 0 | 0 | 0
2016-02-15 08:00 | 0 | 0 | 0 | 0 | 413802 | 0 | 413802 | 0 | 0 | 0 | 0 | 0 | 0 | 0 | 0 | 0
2016-02-15 09:00 | 0 | 0 | 0 | 0 | 416020 | 0 | 416020 | 0 | 0 | 0 | 0 | 0 | 0 | 0 | 0 | 0
2016-02-15 10:00 | 0 | 0 | 0 | 0 | 426241 | 0 | 426241 | 0 | 0 | 0 | 0 | 0 | 0 | 0 | 0 | 0
2016-02-15 11:00 | 0 | 0 | 0 | 0 | 448824 | 0 | 448824 | 0 | 0 | 0 | 0 | 0 | 0 | 0 | 0 | 0
2016-02-15 12:00 | 0 | 0 | 0 | 0 | 472250 | 0 | 472250 | 0 | 0 | 0 | 0 | 0 | 0 | 0 | 0 | 0
2016-02-15 13:00 | 0 | 0 | 0 | 0 | 729238.1882 | 513.1602 | 486638 | 243113.3484 | 0 | 0 | 0 | 0 | 0 | 243113.3484 | 0 | 0
2016-02-15 14:00 | 0 | 0 | 0 | 0 | 126113.9194 | 126184.7321 | 495412 | 0 | 0 | 0 | 0 | 0 | 0 | -243113.3484 | 0 | 0
2016-02-15 15:00 | 0 | 0 | 0 | 0 | 125340.9744 | 375960.0256 | 501301 | 0 | 0 | 0 | 0 | 0 | 0 | 0 | 0 | 0
2016-02-15 16:00 | 0 | 0 | 0 | 0 | 77202.0113 | 425018.9887 | 502221 | 0 | 0 | 0 | 0 | 0 | 0 | 0 | 0 | 0
2016-02-15 17:00 | 0 | 0 | 0 | 0 | 74351.8834 | 425010.1166 | 499362 | 0 | 0 | 0 | 0 | 0 | 0 | 0 | 0 | 0
2016-02-15 18:00 | 0 | 0 | 0 | 0 | 83404.3422 | 411781.6578 | 495186 | 0 | 0 | 0 | 0 | 0 | 0 | 0 | 0 | 0
2016-02-15 19:00 | 0 | 0 | 0 | 0 | 85062.014 | 405324.986 | 490387 | 0 | 0 | 0 | 0 | 0 | 0 | 0 | 0 | 0
2016-02-15 20:00 | 0 | 0 | 0 | 0 | 73038.4978 | 413656.5022 | 486695 | 0 | 0 | 0 | 0 | 0 | 0 | 0 | 0 | 0
2016-02-15 21:00 | 0 | 0 | 0 | 0 | 55947.7655 | 431057.2345 | 487005 | 0 | 0 | 0 | 0 | 0 | 0 | 0 | 0 | 0
2016-02-15 22:00 | 0 | 0 | 0 | 0 | 77866.1095 | 416363.8905 | 494230 | 0 | 0 | 0 | 0 | 0 | 0 | 0 | 0 | 0
2016-02-15 23:00 | 0 | 0 | 0 | 0 | 219731.2566 | 285850.7434 | 505582 | 0 | 0 | 0 | 0 | 0 | 0 | 0 | 0 | 0
2016-02-16 | 0 | 0 | 0 | 0 | 713340.3704 | 40347.9781 | 510575 | 243113.3484 | 0 | 0 | 0 | 0 | 0 | 243113.3484 | 0 | 0
2016-02-16 01:00 | 0 | 0 | 0 | 0 | 749791.0059 | 7.3425 | 506685 | 486226.6968 | 0 | 0 | 0 | 0 | 0 | 243113.3484 | 0 | 0
2016-02-16 02:00 | 0 | 0 | 0 | 0 | 249506.6516 | 0 | 492620 | 243113.3484 | 0 | 0 | 0 | 0 | 0 | -243113.3484 | 0 | 0
2016-02-16 03:00 | 0 | 0 | 0 | 0 | 228669.6516 | 0 | 471783 | 0 | 0 | 0 | 0 | 0 | 0 | -243113.3484 | 0 | 0
2016-02-16 04:00 | 0 | 0 | 0 | 0 | 689646.3484 | 0 | 446533 | 243113.3484 | 0 | 0 | 0 | 0 | 0 | 243113.3484 | 0 | 0
2016-02-16 05:00 | 0 | 0 | 0 | 0 | 181953.6516 | 0 | 425067 | 0 | 0 | 0 | 0 | 0 | 0 | -243113.3484 | 0 | 0
2016-02-16 06:00 | 0 | 0 | 0 | 0 | 408969 | 0 | 408969 | 0 | 0 | 0 | 0 | 0 | 0 | 0 | 0 | 0
2016-02-16 07:00 | 0 | 0 | 0 | 0 | 398529 | 0 | 398529 | 0 | 0 | 0 | 0 | 0 | 0 | 0 | 0 | 0
2016-02-16 08:00 | 0 | 0 | 0 | 0 | 392492 | 0 | 392492 | 0 | 0 | 0 | 0 | 0 | 0 | 0 | 0 | 0
2016-02-16 09:00 | 0 | 0 | 0 | 0 | 393274 | 0 | 393274 | 0 | 0 | 0 | 0 | 0 | 0 | 0 | 0 | 0
2016-02-16 10:00 | 0 | 0 | 0 | 0 | 404072 | 0 | 404072 | 0 | 0 | 0 | 0 | 0 | 0 | 0 | 0 | 0
2016-02-16 11:00 | 0 | 0 | 0 | 0 | 430339 | 0 | 430339 | 0 | 0 | 0 | 0 | 0 | 0 | 0 | 0 | 0
2016-02-16 12:00 | 0 | 0 | 0 | 0 | 458011 | 0 | 458011 | 0 | 0 | 0 | 0 | 0 | 0 | 0 | 0 | 0
2016-02-16 13:00 | 0 | 0 | 0 | 0 | 469099.8959 | 651.1041 | 469751 | 0 | 0 | 0 | 0 | 0 | 0 | 0 | 0 | 0
2016-02-16 14:00 | 0 | 0 | 0 | 0 | 339719.5954 | 132369.4046 | 472089 | 0 | 0 | 0 | 0 | 0 | 0 | 0 | 0 | 0
2016-02-16 15:00 | 0 | 0 | 0 | 0 | 74906.1732 | 396609.8268 | 471516 | 0 | 0 | 0 | 0 | 0 | 0 | 0 | 0 | 0
2016-02-16 16:00 | 0 | 0 | 0 | 0 | 16946.409 | 450833.591 | 467780 | 0 | 0 | 0 | 0 | 0 | 0 | 0 | 0 | 0
2016-02-16 17:00 | 0 | 0 | 0 | 0 | 21991.9676 | 440103.0324 | 462095 | 0 | 0 | 0 | 0 | 0 | 0 | 0 | 0 | 0
2016-02-16 18:00 | 0 | 0 | 0 | 0 | 70404.7851 | 424574.1199 | 457704 | 37274.905 | 0 | 0 | 0 | 0 | 0 | 37274.905 | 0 | 0
2016-02-16 19:00 | 0 | 0 | 0 | 0 | 0 | 417071.095 | 454346 | 0 | 0 | 0 | 0 | 0 | 0 | -37274.905 | 0 | 0
2016-02-16 20:00 | 0 | 0 | 0 | 0 | 27874.8384 | 423968.1616 | 451843 | 0 | 0 | 0 | 0 | 0 | 0 | 0 | 0 | 0
2016-02-16 21:00 | 0 | 0 | 0 | 0 | 16307.4546 | 437567.5454 | 453875 | 0 | 0 | 0 | 0 | 0 | 0 | 0 | 0 | 0
2016-02-16 22:00 | 0 | 0 | 0 | 0 | 38373.8519 | 423360.1481 | 461734 | 0 | 0 | 0 | 0 | 0 | 0 | 0 | 0 | 0
2016-02-16 23:00 | 0 | 0 | 0 | 0 | 205575.1037 | 270419.8963 | 475995 | 0 | 0 | 0 | 0 | 0 | 0 | 0 | 0 | 0
2016-02-17 | 0 | 0 | 0 | 0 | 541457.2533 | 43160.2006 | 484937 | 99680.4539 | 0 | 0 | 0 | 0 | 0 | 99680.4539 | 0 | 0
2016-02-17 01:00 | 0 | 0 | 0 | 0 | 563508.4991 | 10.4276 | 484039 | 179160.3806 | 0 | 0 | 0 | 0 | 0 | 79479.9267 | 0 | 0
2016-02-17 02:00 | 0 | 0 | 0 | 0 | 294286.6194 | 0 | 473447 | 0 | 0 | 0 | 0 | 0 | 0 | -179160.3806 | 0 | 0
2016-02-17 03:00 | 0 | 0 | 0 | 0 | 453437 | 0 | 453437 | 0 | 0 | 0 | 0 | 0 | 0 | 0 | 0 | 0
2016-02-17 04:00 | 0 | 0 | 0 | 0 | 429448 | 0 | 429448 | 0 | 0 | 0 | 0 | 0 | 0 | 0 | 0 | 0
2016-02-17 05:00 | 0 | 0 | 0 | 0 | 409782 | 0 | 409782 | 0 | 0 | 0 | 0 | 0 | 0 | 0 | 0 | 0
2016-02-17 06:00 | 0 | 0 | 0 | 0 | 616211.2268 | 0 | 396069 | 220142.2268 | 0 | 0 | 0 | 0 | 0 | 220142.2268 | 0 | 0
2016-02-17 07:00 | 0 | 0 | 0 | 0 | 167703.7732 | 0 | 387846 | 0 | 0 | 0 | 0 | 0 | 0 | -220142.2268 | 0 | 0
2016-02-17 08:00 | 0 | 0 | 0 | 0 | 384746 | 0 | 384746 | 0 | 0 | 0 | 0 | 0 | 0 | 0 | 0 | 0
2016-02-17 09:00 | 0 | 0 | 0 | 0 | 387908 | 0 | 387908 | 0 | 0 | 0 | 0 | 0 | 0 | 0 | 0 | 0
2016-02-17 10:00 | 0 | 0 | 0 | 0 | 646078.3484 | 0 | 402965 | 243113.3484 | 0 | 0 | 0 | 0 | 0 | 243113.3484 | 0 | 0
2016-02-17 11:00 | 0 | 0 | 0 | 0 | 191948.6516 | 0 | 435062 | 0 | 0 | 0 | 0 | 0 | 0 | -243113.3484 | 0 | 0
2016-02-17 12:00 | 0 | 0 | 0 | 0 | 464480 | 0 | 464480 | 0 | 0 | 0 | 0 | 0 | 0 | 0 | 0 | 0
2016-02-17 13:00 | 0 | 0 | 0 | 0 | 472560.0162 | 765.668 | 472263 | 1062.6842 | 0 | 0 | 0 | 0 | 0 | 1062.6842 | 0 | 0
2016-02-17 14:00 | 0 | 0 | 0 | 0 | 322677.0708 | 146386.245 | 470126 | 0 | 0 | 0 | 0 | 0 | 0 | -1062.6842 | 0 | 0
2016-02-17 15:00 | 0 | 0 | 0 | 0 | 124204.0219 | 341723.9781 | 465928 | 0 | 0 | 0 | 0 | 0 | 0 | 0 | 0 | 0
2016-02-17 16:00 | 0 | 0 | 0 | 0 | 144369.7699 | 385883.1455 | 460744 | 69508.9154 | 0 | 0 | 0 | 0 | 0 | 69508.9154 | 0 | 0
2016-02-17 17:00 | 0 | 0 | 0 | 0 | 0 | 384620.0846 | 454129 | 0 | 0 | 0 | 0 | 0 | 0 | -69508.9154 | 0 | 0
2016-02-17 18:00 | 0 | 0 | 0 | 0 | 74891.7504 | 375214.2496 | 450106 | 0 | 0 | 0 | 0 | 0 | 0 | 0 | 0 | 0
2016-02-17 19:00 | 0 | 0 | 0 | 0 | 231774.2011 | 369557.4118 | 446675 | 154656.613 | 0 | 0 | 0 | 0 | 0 | 154656.613 | 0 | 0
2016-02-17 20:00 | 0 | 0 | 0 | 0 | 0 | 370313.389 | 445132 | 79838.002 | 0 | 0 | 0 | 0 | 0 | -74818.611 | 0 | 0
2016-02-17 21:00 | 0 | 0 | 0 | 0 | 0 | 367675.998 | 447514 | 0 | 0 | 0 | 0 | 0 | 0 | -79838.002 | 0 | 0
2016-02-17 22:00 | 0 | 0 | 0 | 0 | 127913.4701 | 327817.5299 | 455731 | 0 | 0 | 0 | 0 | 0 | 0 | 0 | 0 | 0
2016-02-17 23:00 | 0 | 0 | 0 | 0 | 277846.5308 | 193429.4692 | 471276 | 0 | 0 | 0 | 0 | 0 | 0 | 0 | 0 | 0
2016-02-18 | 0 | 0 | 0 | 0 | 701942.169 | 24898.1794 | 483727 | 243113.3484 | 0 | 0 | 0 | 0 | 0 | 243113.3484 | 0 | 0
2016-02-18 01:00 | 0 | 0 | 0 | 0 | 242043.3435 | 1.3081 | 485158 | 0 | 0 | 0 | 0 | 0 | 0 | -243113.3484 | 0 | 0
2016-02-18 02:00 | 0 | 0 | 0 | 0 | 720086.3484 | 0 | 476973 | 243113.3484 | 0 | 0 | 0 | 0 | 0 | 243113.3484 | 0 | 0
2016-02-18 03:00 | 0 | 0 | 0 | 0 | 216459.6516 | 0 | 459573 | 0 | 0 | 0 | 0 | 0 | 0 | -243113.3484 | 0 | 0
2016-02-18 04:00 | 0 | 0 | 0 | 0 | 437201 | 0 | 437201 | 0 | 0 | 0 | 0 | 0 | 0 | 0 | 0 | 0
2016-02-18 05:00 | 0 | 0 | 0 | 0 | 418285 | 0 | 418285 | 0 | 0 | 0 | 0 | 0 | 0 | 0 | 0 | 0
2016-02-18 06:00 | 0 | 0 | 0 | 0 | 406299 | 0 | 406299 | 0 | 0 | 0 | 0 | 0 | 0 | 0 | 0 | 0
2016-02-18 07:00 | 0 | 0 | 0 | 0 | 399315 | 0 | 399315 | 0 | 0 | 0 | 0 | 0 | 0 | 0 | 0 | 0
2016-02-18 08:00 | 0 | 0 | 0 | 0 | 397681 | 0 | 397681 | 0 | 0 | 0 | 0 | 0 | 0 | 0 | 0 | 0
2016-02-18 09:00 | 0 | 0 | 0 | 0 | 401207 | 0 | 401207 | 0 | 0 | 0 | 0 | 0 | 0 | 0 | 0 | 0
2016-02-18 10:00 | 0 | 0 | 0 | 0 | 416327 | 0 | 416327 | 0 | 0 | 0 | 0 | 0 | 0 | 0 | 0 | 0
2016-02-18 11:00 | 0 | 0 | 0 | 0 | 450344 | 0 | 450344 | 0 | 0 | 0 | 0 | 0 | 0 | 0 | 0 | 0
2016-02-18 12:00 | 0 | 0 | 0 | 0 | 478649 | 0 | 478649 | 0 | 0 | 0 | 0 | 0 | 0 | 0 | 0 | 0
2016-02-18 13:00 | 0 | 0 | 0 | 0 | 481464.3066 | 1001.6934 | 482466 | 0 | 0 | 0 | 0 | 0 | 0 | 0 | 0 | 0
2016-02-18 14:00 | 0 | 0 | 0 | 0 | 345464.5591 | 130419.4409 | 475884 | 0 | 0 | 0 | 0 | 0 | 0 | 0 | 0 | 0
2016-02-18 15:00 | 0 | 0 | 0 | 0 | 267040.6059 | 297447.5252 | 468614 | 95874.131 | 0 | 0 | 0 | 0 | 0 | 95874.131 | 0 | 0
2016-02-18 16:00 | 0 | 0 | 0 | 0 | 0 | 364441.869 | 460316 | 0 | 0 | 0 | 0 | 0 | 0 | -95874.131 | 0 | 0
2016-02-18 17:00 | 0 | 0 | 0 | 0 | 67352.0162 | 384924.9838 | 452277 | 0 | 0 | 0 | 0 | 0 | 0 | 0 | 0 | 0
2016-02-18 18:00 | 0 | 0 | 0 | 0 | 68624.6283 | 377956.3717 | 446581 | 0 | 0 | 0 | 0 | 0 | 0 | 0 | 0 | 0
2016-02-18 19:00 | 0 | 0 | 0 | 0 | 65858.4297 | 376830.5703 | 442689 | 0 | 0 | 0 | 0 | 0 | 0 | 0 | 0 | 0
2016-02-18 20:00 | 0 | 0 | 0 | 0 | 55246.1653 | 384787.8347 | 440034 | 0 | 0 | 0 | 0 | 0 | 0 | 0 | 0 | 0
2016-02-18 21:00 | 0 | 0 | 0 | 0 | 46245.9436 | 395390.0564 | 441636 | 0 | 0 | 0 | 0 | 0 | 0 | 0 | 0 | 0
2016-02-18 22:00 | 0 | 0 | 0 | 0 | 69931.479 | 380356.521 | 450288 | 0 | 0 | 0 | 0 | 0 | 0 | 0 | 0 | 0
2016-02-18 23:00 | 0 | 0 | 0 | 0 | 197427.0259 | 270009.9741 | 467437 | 0 | 0 | 0 | 0 | 0 | 0 | 0 | 0 | 0
2016-02-19 | 0 | 0 | 0 | 0 | 428524.4622 | 51585.5378 | 480110 | 0 | 0 | 0 | 0 | 0 | 0 | 0 | 0 | 0
2016-02-19 01:00 | 0 | 0 | 0 | 0 | 482090.3895 | 15.6105 | 482106 | 0 | 0 | 0 | 0 | 0 | 0 | 0 | 0 | 0
2016-02-19 02:00 | 0 | 0 | 0 | 0 | 474395 | 0 | 474395 | 0 | 0 | 0 | 0 | 0 | 0 | 0 | 0 | 0
2016-02-19 03:00 | 0 | 0 | 0 | 0 | 457282 | 0 | 457282 | 0 | 0 | 0 | 0 | 0 | 0 | 0 | 0 | 0
2016-02-19 04:00 | 0 | 0 | 0 | 0 | 434122 | 0 | 434122 | 0 | 0 | 0 | 0 | 0 | 0 | 0 | 0 | 0
2016-02-19 05:00 | 0 | 0 | 0 | 0 | 414536 | 0 | 414536 | 0 | 0 | 0 | 0 | 0 | 0 | 0 | 0 | 0
2016-02-19 06:00 | 0 | 0 | 0 | 0 | 402028 | 0 | 402028 | 0 | 0 | 0 | 0 | 0 | 0 | 0 | 0 | 0
2016-02-19 07:00 | 0 | 0 | 0 | 0 | 393397 | 0 | 393397 | 0 | 0 | 0 | 0 | 0 | 0 | 0 | 0 | 0
2016-02-19 08:00 | 0 | 0 | 0 | 0 | 632167.3484 | 0 | 389054 | 243113.3484 | 0 | 0 | 0 | 0 | 0 | 243113.3484 | 0 | 0
2016-02-19 09:00 | 0 | 0 | 0 | 0 | 148596.6516 | 0 | 391710 | 0 | 0 | 0 | 0 | 0 | 0 | -243113.3484 | 0 | 0
2016-02-19 10:00 | 0 | 0 | 0 | 0 | 405420 | 0 | 405420 | 0 | 0 | 0 | 0 | 0 | 0 | 0 | 0 | 0
2016-02-19 11:00 | 0 | 0 | 0 | 0 | 435170 | 0 | 435170 | 0 | 0 | 0 | 0 | 0 | 0 | 0 | 0 | 0
2016-02-19 12:00 | 0 | 0 | 0 | 0 | 460531 | 0 | 460531 | 0 | 0 | 0 | 0 | 0 | 0 | 0 | 0 | 0
2016-02-19 13:00 | 0 | 0 | 0 | 0 | 462775.774 | 1191.226 | 463967 | 0 | 0 | 0 | 0 | 0 | 0 | 0 | 0 | 0
2016-02-19 14:00 | 0 | 0 | 0 | 0 | 344898.7289 | 115932.2711 | 460831 | 0 | 0 | 0 | 0 | 0 | 0 | 0 | 0 | 0
2016-02-19 15:00 | 0 | 0 | 0 | 0 | 125735.0514 | 331664.9486 | 457400 | 0 | 0 | 0 | 0 | 0 | 0 | 0 | 0 | 0
2016-02-19 16:00 | 0 | 0 | 0 | 0 | 59595.235 | 391375.765 | 450971 | 0 | 0 | 0 | 0 | 0 | 0 | 0 | 0 | 0
2016-02-19 17:00 | 0 | 0 | 0 | 0 | 111210.2373 | 394384.8441 | 444834 | 60761.0815 | 0 | 0 | 0 | 0 | 0 | 60761.0815 | 0 | 0
2016-02-19 18:00 | 0 | 0 | 0 | 0 | 0 | 378915.9185 | 439677 | 0 | 0 | 0 | 0 | 0 | 0 | -60761.0815 | 0 | 0
2016-02-19 19:00 | 0 | 0 | 0 | 0 | 69496.2697 | 367218.7303 | 436715 | 0 | 0 | 0 | 0 | 0 | 0 | 0 | 0 | 0
2016-02-19 20:00 | 0 | 0 | 0 | 0 | 68069.0916 | 366242.9084 | 434312 | 0 | 0 | 0 | 0 | 0 | 0 | 0 | 0 | 0
2016-02-19 21:00 | 0 | 0 | 0 | 0 | 72881.7381 | 360949.2619 | 433831 | 0 | 0 | 0 | 0 | 0 | 0 | 0 | 0 | 0
2016-02-19 22:00 | 0 | 0 | 0 | 0 | 100625.3946 | 338227.6054 | 438853 | 0 | 0 | 0 | 0 | 0 | 0 | 0 | 0 | 0
2016-02-19 23:00 | 0 | 0 | 0 | 0 | 201663.4816 | 246661.5184 | 448325 | 0 | 0 | 0 | 0 | 0 | 0 | 0 | 0 | 0
2016-02-20 | 0 | 0 | 0 | 0 | 407432.3396 | 46270.6604 | 453703 | 0 | 0 | 0 | 0 | 0 | 0 | 0 | 0 | 0
2016-02-20 01:00 | 0 | 0 | 0 | 0 | 450823.7341 | 13.2659 | 450837 | 0 | 0 | 0 | 0 | 0 | 0 | 0 | 0 | 0
2016-02-20 02:00 | 0 | 0 | 0 | 0 | 442242 | 0 | 442242 | 0 | 0 | 0 | 0 | 0 | 0 | 0 | 0 | 0
2016-02-20 03:00 | 0 | 0 | 0 | 0 | 427846 | 0 | 427846 | 0 | 0 | 0 | 0 | 0 | 0 | 0 | 0 | 0
2016-02-20 04:00 | 0 | 0 | 0 | 0 | 408070 | 0 | 408070 | 0 | 0 | 0 | 0 | 0 | 0 | 0 | 0 | 0
2016-02-20 05:00 | 0 | 0 | 0 | 0 | 388577 | 0 | 388577 | 0 | 0 | 0 | 0 | 0 | 0 | 0 | 0 | 0
2016-02-20 06:00 | 0 | 0 | 0 | 0 | 373572 | 0 | 373572 | 0 | 0 | 0 | 0 | 0 | 0 | 0 | 0 | 0
2016-02-20 07:00 | 0 | 0 | 0 | 0 | 362627 | 0 | 362627 | 0 | 0 | 0 | 0 | 0 | 0 | 0 | 0 | 0
2016-02-20 08:00 | 0 | 0 | 0 | 0 | 356552 | 0 | 356552 | 0 | 0 | 0 | 0 | 0 | 0 | 0 | 0 | 0
2016-02-20 09:00 | 0 | 0 | 0 | 0 | 354018 | 0 | 354018 | 0 | 0 | 0 | 0 | 0 | 0 | 0 | 0 | 0
2016-02-20 10:00 | 0 | 0 | 0 | 0 | 356351 | 0 | 356351 | 0 | 0 | 0 | 0 | 0 | 0 | 0 | 0 | 0
2016-02-20 11:00 | 0 | 0 | 0 | 0 | 365919 | 0 | 365919 | 0 | 0 | 0 | 0 | 0 | 0 | 0 | 0 | 0
2016-02-20 12:00 | 0 | 0 | 0 | 0 | 377725 | 0 | 377725 | 0 | 0 | 0 | 0 | 0 | 0 | 0 | 0 | 0
2016-02-20 13:00 | 0 | 0 | 0 | 0 | 388970.5394 | 990.4606 | 389961 | 0 | 0 | 0 | 0 | 0 | 0 | 0 | 0 | 0
2016-02-20 14:00 | 0 | 0 | 0 | 0 | 266448.2295 | 133505.7705 | 399954 | 0 | 0 | 0 | 0 | 0 | 0 | 0 | 0 | 0
2016-02-20 15:00 | 0 | 0 | 0 | 0 | 26569.4958 | 377169.5042 | 403739 | 0 | 0 | 0 | 0 | 0 | 0 | 0 | 0 | 0
2016-02-20 16:00 | 0 | 0 | 0 | 0 | 0 | 432900.0971 | 402616 | 30284.0971 | 0 | 0 | 0 | 0 | 0 | 30284.0971 | 0 | 0
2016-02-20 17:00 | 0 | 0 | 0 | 0 | 0 | 429938.7714 | 399046 | 61176.8685 | 0 | 0 | 0 | 0 | 0 | 30892.7714 | 0 | 0
2016-02-20 18:00 | 0 | 0 | 0 | 0 | 0 | 415462.0952 | 394304 | 82334.9637 | 0 | 0 | 0 | 0 | 0 | 21158.0952 | 0 | 0
2016-02-20 19:00 | 0 | 0 | 0 | 0 | 0 | 405661.4074 | 389180 | 98816.371 | 0 | 0 | 0 | 0 | 0 | 16481.4074 | 0 | 0
2016-02-20 20:00 | 0 | 0 | 0 | 0 | 0 | 407500.0335 | 385273 | 121043.4046 | 0 | 0 | 0 | 0 | 0 | 22227.0335 | 0 | 0
2016-02-20 21:00 | 0 | 0 | 0 | 0 | 0 | 412185.7603 | 384806 | 148423.1649 | 0 | 0 | 0 | 0 | 0 | 27379.7603 | 0 | 0
2016-02-20 22:00 | 0 | 0 | 0 | 0 | 0 | 391744.5446 | 389641 | 150526.7095 | 0 | 0 | 0 | 0 | 0 | 2103.5446 | 0 | 0
2016-02-20 23:00 | 0 | 0 | 0 | 0 | 0 | 269534.3797 | 402422 | 17639.0892 | 0 | 0 | 0 | 0 | 0 | -132887.6203 | 0 | 0
2016-02-21 | 0 | 0 | 0 | 0 | 341913.998 | 51157.9128 | 410711 | 0 | 0 | 0 | 0 | 0 | 0 | -17639.0892 | 0 | 0
2016-02-21 01:00 | 0 | 0 | 0 | 0 | 410128.3895 | 15.6105 | 410144 | 0 | 0 | 0 | 0 | 0 | 0 | 0 | 0 | 0
2016-02-21 02:00 | 0 | 0 | 0 | 0 | 404838 | 0 | 404838 | 0 | 0 | 0 | 0 | 0 | 0 | 0 | 0 | 0
2016-02-21 03:00 | 0 | 0 | 0 | 0 | 393889 | 0 | 393889 | 0 | 0 | 0 | 0 | 0 | 0 | 0 | 0 | 0
2016-02-21 04:00 | 0 | 0 | 0 | 0 | 378380 | 0 | 378380 | 0 | 0 | 0 | 0 | 0 | 0 | 0 | 0 | 0
2016-02-21 05:00 | 0 | 0 | 0 | 0 | 362368 | 0 | 362368 | 0 | 0 | 0 | 0 | 0 | 0 | 0 | 0 | 0
2016-02-21 06:00 | 0 | 0 | 0 | 0 | 349945 | 0 | 349945 | 0 | 0 | 0 | 0 | 0 | 0 | 0 | 0 | 0
2016-02-21 07:00 | 0 | 0 | 0 | 0 | 340082 | 0 | 340082 | 0 | 0 | 0 | 0 | 0 | 0 | 0 | 0 | 0
2016-02-21 08:00 | 0 | 0 | 0 | 0 | 578070.3484 | 0 | 334957 | 243113.3484 | 0 | 0 | 0 | 0 | 0 | 243113.3484 | 0 | 0
2016-02-21 09:00 | 0 | 0 | 0 | 0 | 89778.6516 | 0 | 332892 | 0 | 0 | 0 | 0 | 0 | 0 | -243113.3484 | 0 | 0
2016-02-21 10:00 | 0 | 0 | 0 | 0 | 334852 | 0 | 334852 | 0 | 0 | 0 | 0 | 0 | 0 | 0 | 0 | 0
2016-02-21 11:00 | 0 | 0 | 0 | 0 | 341609 | 0 | 341609 | 0 | 0 | 0 | 0 | 0 | 0 | 0 | 0 | 0
2016-02-21 12:00 | 0 | 0 | 0 | 0 | 351690 | 0 | 351690 | 0 | 0 | 0 | 0 | 0 | 0 | 0 | 0 | 0
2016-02-21 13:00 | 0 | 0 | 0 | 0 | 363173.1456 | 409.8544 | 363583 | 0 | 0 | 0 | 0 | 0 | 0 | 0 | 0 | 0
2016-02-21 14:00 | 0 | 0 | 0 | 0 | 270400.3677 | 106331.6323 | 376732 | 0 | 0 | 0 | 0 | 0 | 0 | 0 | 0 | 0
2016-02-21 15:00 | 0 | 0 | 0 | 0 | 42683.9984 | 341237.0016 | 383921 | 0 | 0 | 0 | 0 | 0 | 0 | 0 | 0 | 0
2016-02-21 16:00 | 0 | 0 | 0 | 0 | 0 | 401923.8244 | 387634 | 14289.8244 | 0 | 0 | 0 | 0 | 0 | 14289.8244 | 0 | 0
2016-02-21 17:00 | 0 | 0 | 0 | 0 | 0 | 402716.907 | 389435 | 27571.7314 | 0 | 0 | 0 | 0 | 0 | 13281.907 | 0 | 0
2016-02-21 18:00 | 0 | 0 | 0 | 0 | 0 | 396073.3835 | 388620 | 35025.1149 | 0 | 0 | 0 | 0 | 0 | 7453.3835 | 0 | 0
2016-02-21 19:00 | 0 | 0 | 0 | 0 | 0 | 391242.5098 | 386747 | 39520.6247 | 0 | 0 | 0 | 0 | 0 | 4495.5098 | 0 | 0
2016-02-21 20:00 | 0 | 0 | 0 | 0 | 0 | 396215.8526 | 386428 | 49308.4773 | 0 | 0 | 0 | 0 | 0 | 9787.8526 | 0 | 0
2016-02-21 21:00 | 0 | 0 | 0 | 0 | 0 | 403251.3796 | 389231 | 63328.8569 | 0 | 0 | 0 | 0 | 0 | 14020.3796 | 0 | 0
2016-02-21 22:00 | 0 | 0 | 0 | 0 | 0 | 398799.1219 | 397837 | 64290.9789 | 0 | 0 | 0 | 0 | 0 | 962.1219 | 0 | 0
2016-02-21 23:00 | 0 | 0 | 0 | 0 | 296581.5831 | 294827.7865 | 412587 | 243113.3484 | 0 | 0 | 0 | 0 | 0 | 178822.3696 | 0 | 0
2016-02-22 | 0 | 0 | 0 | 0 | 116727.5156 | 64793.136 | 424634 | 0 | 0 | 0 | 0 | 0 | 0 | -243113.3484 | 0 | 0
2016-02-22 01:00 | 0 | 0 | 0 | 0 | 425023.9258 | 28.0742 | 425052 | 0 | 0 | 0 | 0 | 0 | 0 | 0 | 0 | 0
2016-02-22 02:00 | 0 | 0 | 0 | 0 | 576937.2823 | 0 | 417877 | 159060.2823 | 0 | 0 | 0 | 0 | 0 | 159060.2823 | 0 | 0
2016-02-22 03:00 | 0 | 0 | 0 | 0 | 244687.7177 | 0 | 403748 | 0 | 0 | 0 | 0 | 0 | 0 | -159060.2823 | 0 | 0
2016-02-22 04:00 | 0 | 0 | 0 | 0 | 384325 | 0 | 384325 | 0 | 0 | 0 | 0 | 0 | 0 | 0 | 0 | 0
2016-02-22 05:00 | 0 | 0 | 0 | 0 | 366010 | 0 | 366010 | 0 | 0 | 0 | 0 | 0 | 0 | 0 | 0 | 0
2016-02-22 06:00 | 0 | 0 | 0 | 0 | 353139 | 0 | 353139 | 0 | 0 | 0 | 0 | 0 | 0 | 0 | 0 | 0
2016-02-22 07:00 | 0 | 0 | 0 | 0 | 344882 | 0 | 344882 | 0 | 0 | 0 | 0 | 0 | 0 | 0 | 0 | 0
2016-02-22 08:00 | 0 | 0 | 0 | 0 | 341726 | 0 | 341726 | 0 | 0 | 0 | 0 | 0 | 0 | 0 | 0 | 0
2016-02-22 09:00 | 0 | 0 | 0 | 0 | 443751.5458 | 0 | 345837 | 97914.5458 | 0 | 0 | 0 | 0 | 0 | 97914.5458 | 0 | 0
2016-02-22 10:00 | 0 | 0 | 0 | 0 | 448659.4302 | 0 | 360995 | 185578.976 | 0 | 0 | 0 | 0 | 0 | 87664.4302 | 0 | 0
2016-02-22 11:00 | 0 | 0 | 0 | 0 | 420917.9627 | 0 | 392795 | 213701.9388 | 0 | 0 | 0 | 0 | 0 | 28122.9627 | 0 | 0
2016-02-22 12:00 | 0 | 0 | 0 | 0 | 395336.1452 | 0 | 421725 | 187313.084 | 0 | 0 | 0 | 0 | 0 | -26388.8548 | 0 | 0
2016-02-22 13:00 | 0 | 0 | 0 | 0 | 337666.2788 | 1798.3683 | 434072 | 92705.7311 | 0 | 0 | 0 | 0 | 0 | -94607.3529 | 0 | 0
2016-02-22 14:00 | 0 | 0 | 0 | 0 | 223154.2387 | 123547.0302 | 439407 | 0 | 0 | 0 | 0 | 0 | 0 | -92705.7311 | 0 | 0
2016-02-22 15:00 | 0 | 0 | 0 | 0 | 109019.7602 | 333520.2398 | 442540 | 0 | 0 | 0 | 0 | 0 | 0 | 0 | 0 | 0
2016-02-22 16:00 | 0 | 0 | 0 | 0 | 46467.6105 | 394882.3895 | 441350 | 0 | 0 | 0 | 0 | 0 | 0 | 0 | 0 | 0
2016-02-22 17:00 | 0 | 0 | 0 | 0 | 41009.1623 | 397105.8377 | 438115 | 0 | 0 | 0 | 0 | 0 | 0 | 0 | 0 | 0
2016-02-22 18:00 | 0 | 0 | 0 | 0 | 48764.0291 | 386487.9709 | 435252 | 0 | 0 | 0 | 0 | 0 | 0 | 0 | 0 | 0
2016-02-22 19:00 | 0 | 0 | 0 | 0 | 57174.985 | 375284.015 | 432459 | 0 | 0 | 0 | 0 | 0 | 0 | 0 | 0 | 0
2016-02-22 20:00 | 0 | 0 | 0 | 0 | 59191.319 | 370694.681 | 429886 | 0 | 0 | 0 | 0 | 0 | 0 | 0 | 0 | 0
2016-02-22 21:00 | 0 | 0 | 0 | 0 | 71335.5139 | 360332.4861 | 431668 | 0 | 0 | 0 | 0 | 0 | 0 | 0 | 0 | 0
2016-02-22 22:00 | 0 | 0 | 0 | 0 | 105800.4806 | 333107.5194 | 438908 | 0 | 0 | 0 | 0 | 0 | 0 | 0 | 0 | 0
2016-02-22 23:00 | 0 | 0 | 0 | 0 | 206097.866 | 249027.134 | 455125 | 0 | 0 | 0 | 0 | 0 | 0 | 0 | 0 | 0
2016-02-23 | 0 | 0 | 0 | 0 | 412669.6875 | 67781.1724 | 466325 | 14125.8598 | 0 | 0 | 0 | 0 | 0 | 14125.8598 | 0 | 0
2016-02-23 01:00 | 0 | 0 | 0 | 0 | 694268.9485 | 35.5401 | 465317 | 243113.3484 | 0 | 0 | 0 | 0 | 0 | 228987.4886 | 0 | 0
2016-02-23 02:00 | 0 | 0 | 0 | 0 | 212117.6516 | 0 | 455231 | 0 | 0 | 0 | 0 | 0 | 0 | -243113.3484 | 0 | 0
2016-02-23 03:00 | 0 | 0 | 0 | 0 | 436595 | 0 | 436595 | 0 | 0 | 0 | 0 | 0 | 0 | 0 | 0 | 0
2016-02-23 04:00 | 0 | 0 | 0 | 0 | 412301 | 0 | 412301 | 0 | 0 | 0 | 0 | 0 | 0 | 0 | 0 | 0
2016-02-23 05:00 | 0 | 0 | 0 | 0 | 391289 | 0 | 391289 | 0 | 0 | 0 | 0 | 0 | 0 | 0 | 0 | 0
2016-02-23 06:00 | 0 | 0 | 0 | 0 | 376473 | 0 | 376473 | 0 | 0 | 0 | 0 | 0 | 0 | 0 | 0 | 0
2016-02-23 07:00 | 0 | 0 | 0 | 0 | 610034.3484 | 0 | 366921 | 243113.3484 | 0 | 0 | 0 | 0 | 0 | 243113.3484 | 0 | 0
2016-02-23 08:00 | 0 | 0 | 0 | 0 | 119036.6516 | 0 | 362150 | 0 | 0 | 0 | 0 | 0 | 0 | -243113.3484 | 0 | 0
2016-02-23 09:00 | 0 | 0 | 0 | 0 | 364236 | 0 | 364236 | 0 | 0 | 0 | 0 | 0 | 0 | 0 | 0 | 0
2016-02-23 10:00 | 0 | 0 | 0 | 0 | 377442 | 0 | 377442 | 0 | 0 | 0 | 0 | 0 | 0 | 0 | 0 | 0
2016-02-23 11:00 | 0 | 0 | 0 | 0 | 409522 | 0 | 409522 | 0 | 0 | 0 | 0 | 0 | 0 | 0 | 0 | 0
2016-02-23 12:00 | 0 | 0 | 0 | 0 | 437217 | 0 | 437217 | 0 | 0 | 0 | 0 | 0 | 0 | 0 | 0 | 0
2016-02-23 13:00 | 0 | 0 | 0 | 0 | 447179.9303 | 1610.0697 | 448790 | 0 | 0 | 0 | 0 | 0 | 0 | 0 | 0 | 0
2016-02-23 14:00 | 0 | 0 | 0 | 0 | 345446.4534 | 109635.5466 | 455082 | 0 | 0 | 0 | 0 | 0 | 0 | 0 | 0 | 0
2016-02-23 15:00 | 0 | 0 | 0 | 0 | 121868.3781 | 337275.6219 | 459144 | 0 | 0 | 0 | 0 | 0 | 0 | 0 | 0 | 0
2016-02-23 16:00 | 0 | 0 | 0 | 0 | 65511.0091 | 392602.9909 | 458114 | 0 | 0 | 0 | 0 | 0 | 0 | 0 | 0 | 0
2016-02-23 17:00 | 0 | 0 | 0 | 0 | 51204.6022 | 404342.3978 | 455547 | 0 | 0 | 0 | 0 | 0 | 0 | 0 | 0 | 0
2016-02-23 18:00 | 0 | 0 | 0 | 0 | 51981.1047 | 401375.8953 | 453357 | 0 | 0 | 0 | 0 | 0 | 0 | 0 | 0 | 0
2016-02-23 19:00 | 0 | 0 | 0 | 0 | 55737.5061 | 394614.4939 | 450352 | 0 | 0 | 0 | 0 | 0 | 0 | 0 | 0 | 0
2016-02-23 20:00 | 0 | 0 | 0 | 0 | 106557.668 | 396177.4983 | 448235 | 54500.1662 | 0 | 0 | 0 | 0 | 0 | 54500.1662 | 0 | 0
2016-02-23 21:00 | 0 | 0 | 0 | 0 | 0 | 395699.8338 | 450200 | 0 | 0 | 0 | 0 | 0 | 0 | -54500.1662 | 0 | 0
2016-02-23 22:00 | 0 | 0 | 0 | 0 | 84858.2662 | 373055.7338 | 457914 | 0 | 0 | 0 | 0 | 0 | 0 | 0 | 0 | 0
2016-02-23 23:00 | 0 | 0 | 0 | 0 | 204452.4979 | 266537.5021 | 470990 | 0 | 0 | 0 | 0 | 0 | 0 | 0 | 0 | 0
2016-02-24 | 0 | 0 | 0 | 0 | 420215.9392 | 59789.0608 | 480005 | 0 | 0 | 0 | 0 | 0 | 0 | 0 | 0 | 0
2016-02-24 01:00 | 0 | 0 | 0 | 0 | 721104.3019 | 35.0465 | 478026 | 243113.3484 | 0 | 0 | 0 | 0 | 0 | 243113.3484 | 0 | 0
2016-02-24 02:00 | 0 | 0 | 0 | 0 | 224063.6516 | 0 | 467177 | 0 | 0 | 0 | 0 | 0 | 0 | -243113.3484 | 0 | 0
2016-02-24 03:00 | 0 | 0 | 0 | 0 | 446539 | 0 | 446539 | 0 | 0 | 0 | 0 | 0 | 0 | 0 | 0 | 0
2016-02-24 04:00 | 0 | 0 | 0 | 0 | 422370 | 0 | 422370 | 0 | 0 | 0 | 0 | 0 | 0 | 0 | 0 | 0
2016-02-24 05:00 | 0 | 0 | 0 | 0 | 400870 | 0 | 400870 | 0 | 0 | 0 | 0 | 0 | 0 | 0 | 0 | 0
2016-02-24 06:00 | 0 | 0 | 0 | 0 | 385872 | 0 | 385872 | 0 | 0 | 0 | 0 | 0 | 0 | 0 | 0 | 0
2016-02-24 07:00 | 0 | 0 | 0 | 0 | 376535 | 0 | 376535 | 0 | 0 | 0 | 0 | 0 | 0 | 0 | 0 | 0
2016-02-24 08:00 | 0 | 0 | 0 | 0 | 371637 | 0 | 371637 | 0 | 0 | 0 | 0 | 0 | 0 | 0 | 0 | 0
2016-02-24 09:00 | 0 | 0 | 0 | 0 | 373087 | 0 | 373087 | 0 | 0 | 0 | 0 | 0 | 0 | 0 | 0 | 0
2016-02-24 10:00 | 0 | 0 | 0 | 0 | 385851 | 0 | 385851 | 0 | 0 | 0 | 0 | 0 | 0 | 0 | 0 | 0
2016-02-24 11:00 | 0 | 0 | 0 | 0 | 417203 | 0 | 417203 | 0 | 0 | 0 | 0 | 0 | 0 | 0 | 0 | 0
2016-02-24 12:00 | 0 | 0 | 0 | 0 | 446997 | 0 | 446997 | 0 | 0 | 0 | 0 | 0 | 0 | 0 | 0 | 0
2016-02-24 13:00 | 0 | 0 | 0 | 0 | 455724.5648 | 2791.4352 | 458516 | 0 | 0 | 0 | 0 | 0 | 0 | 0 | 0 | 0
2016-02-24 14:00 | 0 | 0 | 0 | 0 | 275207.9788 | 187960.0212 | 463168 | 0 | 0 | 0 | 0 | 0 | 0 | 0 | 0 | 0
2016-02-24 15:00 | 0 | 0 | 0 | 0 | 34700.8373 | 431674.1627 | 466375 | 0 | 0 | 0 | 0 | 0 | 0 | 0 | 0 | 0
2016-02-24 16:00 | 0 | 0 | 0 | 0 | 0 | 475448.4778 | 465391 | 10057.4778 | 0 | 0 | 0 | 0 | 0 | 10057.4778 | 0 | 0
2016-02-24 17:00 | 0 | 0 | 0 | 0 | 0 | 472781.4312 | 460966 | 21872.9091 | 0 | 0 | 0 | 0 | 0 | 11815.4312 | 0 | 0
2016-02-24 18:00 | 0 | 0 | 0 | 0 | 0 | 459827.2578 | 456504 | 25196.1669 | 0 | 0 | 0 | 0 | 0 | 3323.2578 | 0 | 0
2016-02-24 19:00 | 0 | 0 | 0 | 0 | 0 | 452168.5011 | 451870 | 25494.6679 | 0 | 0 | 0 | 0 | 0 | 298.5011 | 0 | 0
2016-02-24 20:00 | 0 | 0 | 0 | 0 | 0 | 457081.8501 | 447422 | 35154.5181 | 0 | 0 | 0 | 0 | 0 | 9659.8501 | 0 | 0
2016-02-24 21:00 | 0 | 0 | 0 | 0 | 0 | 462177.7022 | 447402 | 49930.2202 | 0 | 0 | 0 | 0 | 0 | 14775.7022 | 0 | 0
2016-02-24 22:00 | 0 | 0 | 0 | 0 | 0 | 442011.0019 | 453275 | 38666.2222 | 0 | 0 | 0 | 0 | 0 | -11263.9981 | 0 | 0
2016-02-24 23:00 | 0 | 0 | 0 | 0 | 115509.7543 | 310720.0235 | 464896 | 0 | 0 | 0 | 0 | 0 | 0 | -38666.2222 | 0 | 0
2016-02-25 | 0 | 0 | 0 | 0 | 645687.3339 | 71731.0145 | 474305 | 243113.3484 | 0 | 0 | 0 | 0 | 0 | 243113.3484 | 0 | 0
2016-02-25 01:00 | 0 | 0 | 0 | 0 | 473755.9855 | 52.0145 | 473808 | 243113.3484 | 0 | 0 | 0 | 0 | 0 | 0 | 0 | 0
2016-02-25 02:00 | 0 | 0 | 0 | 0 | 221867.6516 | 0 | 464981 | 0 | 0 | 0 | 0 | 0 | 0 | -243113.3484 | 0 | 0
2016-02-25 03:00 | 0 | 0 | 0 | 0 | 447005 | 0 | 447005 | 0 | 0 | 0 | 0 | 0 | 0 | 0 | 0 | 0
2016-02-25 04:00 | 0 | 0 | 0 | 0 | 423778 | 0 | 423778 | 0 | 0 | 0 | 0 | 0 | 0 | 0 | 0 | 0
2016-02-25 05:00 | 0 | 0 | 0 | 0 | 646985.3484 | 0 | 403872 | 243113.3484 | 0 | 0 | 0 | 0 | 0 | 243113.3484 | 0 | 0
2016-02-25 06:00 | 0 | 0 | 0 | 0 | 147562.6516 | 0 | 390676 | 0 | 0 | 0 | 0 | 0 | 0 | -243113.3484 | 0 | 0
2016-02-25 07:00 | 0 | 0 | 0 | 0 | 382205 | 0 | 382205 | 0 | 0 | 0 | 0 | 0 | 0 | 0 | 0 | 0
2016-02-25 08:00 | 0 | 0 | 0 | 0 | 378974 | 0 | 378974 | 0 | 0 | 0 | 0 | 0 | 0 | 0 | 0 | 0
2016-02-25 09:00 | 0 | 0 | 0 | 0 | 382788 | 0 | 382788 | 0 | 0 | 0 | 0 | 0 | 0 | 0 | 0 | 0
2016-02-25 10:00 | 0 | 0 | 0 | 0 | 397613 | 0 | 397613 | 0 | 0 | 0 | 0 | 0 | 0 | 0 | 0 | 0
2016-02-25 11:00 | 0 | 0 | 0 | 0 | 430734 | 0 | 430734 | 0 | 0 | 0 | 0 | 0 | 0 | 0 | 0 | 0
2016-02-25 12:00 | 0 | 0 | 0 | 0 | 460048 | 0 | 460048 | 0 | 0 | 0 | 0 | 0 | 0 | 0 | 0 | 0
2016-02-25 13:00 | 0 | 0 | 0 | 0 | 466469.2239 | 2984.7761 | 469454 | 0 | 0 | 0 | 0 | 0 | 0 | 0 | 0 | 0
2016-02-25 14:00 | 0 | 0 | 0 | 0 | 283908.2234 | 186032.7766 | 469941 | 0 | 0 | 0 | 0 | 0 | 0 | 0 | 0 | 0
2016-02-25 15:00 | 0 | 0 | 0 | 0 | 9305.3713 | 459693.6287 | 468999 | 0 | 0 | 0 | 0 | 0 | 0 | 0 | 0 | 0
2016-02-25 16:00 | 0 | 0 | 0 | 0 | 0 | 489465.446 | 464064 | 25401.446 | 0 | 0 | 0 | 0 | 0 | 25401.446 | 0 | 0
2016-02-25 17:00 | 0 | 0 | 0 | 0 | 0 | 474316.146 | 457790 | 41927.592 | 0 | 0 | 0 | 0 | 0 | 16526.146 | 0 | 0
2016-02-25 18:00 | 0 | 0 | 0 | 0 | 0 | 458614.3769 | 452895 | 47646.9689 | 0 | 0 | 0 | 0 | 0 | 5719.3769 | 0 | 0
2016-02-25 19:00 | 0 | 0 | 0 | 0 | 0 | 450529.9894 | 449327 | 48849.9583 | 0 | 0 | 0 | 0 | 0 | 1202.9894 | 0 | 0
2016-02-25 20:00 | 0 | 0 | 0 | 0 | 0 | 455986.7639 | 447423 | 57413.7222 | 0 | 0 | 0 | 0 | 0 | 8563.7639 | 0 | 0
2016-02-25 21:00 | 0 | 0 | 0 | 0 | 0 | 465012.1089 | 449033 | 73392.831 | 0 | 0 | 0 | 0 | 0 | 15979.1089 | 0 | 0
2016-02-25 22:00 | 0 | 0 | 0 | 0 | 0 | 440828.4518 | 456517 | 57704.2828 | 0 | 0 | 0 | 0 | 0 | -15688.5482 | 0 | 0
2016-02-25 23:00 | 0 | 0 | 0 | 0 | 89407.2277 | 324958.4895 | 472070 | 0 | 0 | 0 | 0 | 0 | 0 | -57704.2828 | 0 | 0
2016-02-26 | 0 | 0 | 0 | 0 | 462059.1214 | 80441.5769 | 484445 | 58055.6983 | 0 | 0 | 0 | 0 | 0 | 58055.6983 | 0 | 0
2016-02-26 01:00 | 0 | 0 | 0 | 0 | 473508.415 | 64.0815 | 486525 | 45103.1948 | 0 | 0 | 0 | 0 | 0 | -12952.5035 | 0 | 0
2016-02-26 02:00 | 0 | 0 | 0 | 0 | 499771.3364 | 0 | 478144 | 66730.5311 | 0 | 0 | 0 | 0 | 0 | 21627.3364 | 0 | 0
2016-02-26 03:00 | 0 | 0 | 0 | 0 | 395502.4689 | 0 | 462233 | 0 | 0 | 0 | 0 | 0 | 0 | -66730.5311 | 0 | 0
2016-02-26 04:00 | 0 | 0 | 0 | 0 | 440294 | 0 | 440294 | 0 | 0 | 0 | 0 | 0 | 0 | 0 | 0 | 0
2016-02-26 05:00 | 0 | 0 | 0 | 0 | 420829 | 0 | 420829 | 0 | 0 | 0 | 0 | 0 | 0 | 0 | 0 | 0
2016-02-26 06:00 | 0 | 0 | 0 | 0 | 408908 | 0 | 408908 | 0 | 0 | 0 | 0 | 0 | 0 | 0 | 0 | 0
2016-02-26 07:00 | 0 | 0 | 0 | 0 | 401981 | 0 | 401981 | 0 | 0 | 0 | 0 | 0 | 0 | 0 | 0 | 0
2016-02-26 08:00 | 0 | 0 | 0 | 0 | 400044 | 0 | 400044 | 0 | 0 | 0 | 0 | 0 | 0 | 0 | 0 | 0
2016-02-26 09:00 | 0 | 0 | 0 | 0 | 647438.3484 | 0 | 404325 | 243113.3484 | 0 | 0 | 0 | 0 | 0 | 243113.3484 | 0 | 0
2016-02-26 10:00 | 0 | 0 | 0 | 0 | 176675.6516 | 0 | 419789 | 0 | 0 | 0 | 0 | 0 | 0 | -243113.3484 | 0 | 0
2016-02-26 11:00 | 0 | 0 | 0 | 0 | 453147 | 0 | 453147 | 0 | 0 | 0 | 0 | 0 | 0 | 0 | 0 | 0
2016-02-26 12:00 | 0 | 0 | 0 | 0 | 480966 | 0 | 480966 | 0 | 0 | 0 | 0 | 0 | 0 | 0 | 0 | 0
2016-02-26 13:00 | 0 | 0 | 0 | 0 | 726061.2213 | 4309.1271 | 487257 | 243113.3484 | 0 | 0 | 0 | 0 | 0 | 243113.3484 | 0 | 0
2016-02-26 14:00 | 0 | 0 | 0 | 0 | 40379.0437 | 198668.6079 | 482161 | 0 | 0 | 0 | 0 | 0 | 0 | -243113.3484 | 0 | 0
2016-02-26 15:00 | 0 | 0 | 0 | 0 | 34798.0343 | 439742.9657 | 474541 | 0 | 0 | 0 | 0 | 0 | 0 | 0 | 0 | 0
2016-02-26 16:00 | 0 | 0 | 0 | 0 | 0 | 468560.9577 | 465184 | 3376.9577 | 0 | 0 | 0 | 0 | 0 | 3376.9577 | 0 | 0
2016-02-26 17:00 | 0 | 0 | 0 | 0 | 0 | 459828.6436 | 454966 | 8239.6013 | 0 | 0 | 0 | 0 | 0 | 4862.6436 | 0 | 0
2016-02-26 18:00 | 0 | 0 | 0 | 0 | 0 | 445170.1179 | 445971 | 7438.7191 | 0 | 0 | 0 | 0 | 0 | -800.8821 | 0 | 0
2016-02-26 19:00 | 0 | 0 | 0 | 0 | 0 | 436254.5777 | 439126 | 4567.2969 | 0 | 0 | 0 | 0 | 0 | -2871.4223 | 0 | 0
2016-02-26 20:00 | 0 | 0 | 0 | 0 | 0 | 439615.9146 | 434190 | 9993.2115 | 0 | 0 | 0 | 0 | 0 | 5425.9146 | 0 | 0
2016-02-26 21:00 | 0 | 0 | 0 | 0 | 0 | 443989.586 | 433274 | 20708.7974 | 0 | 0 | 0 | 0 | 0 | 10715.586 | 0 | 0
2016-02-26 22:00 | 0 | 0 | 0 | 0 | 0 | 419260.0217 | 439688 | 280.8192 | 0 | 0 | 0 | 0 | 0 | -20427.9783 | 0 | 0
2016-02-26 23:00 | 0 | 0 | 0 | 0 | 405247.5237 | 291933.8247 | 454068 | 243394.1676 | 0 | 0 | 0 | 0 | 0 | 243113.3484 | 0 | 0
2016-02-27 | 0 | 0 | 0 | 0 | 600245.0934 | 60799.5794 | 467219 | 437219.8404 | 0 | 0 | 0 | 0 | 0 | 193825.6728 | 0 | 0
2016-02-27 01:00 | 0 | 0 | 0 | 0 | 683707.0044 | 64.0889 | 470275 | 650715.9337 | 0 | 0 | 0 | 0 | 0 | 213496.0933 | 0 | 0
2016-02-27 02:00 | 0 | 0 | 0 | 0 | 222970.6516 | 0 | 466084 | 407602.5853 | 0 | 0 | 0 | 0 | 0 | -243113.3484 | 0 | 0
2016-02-27 03:00 | 0 | 0 | 0 | 0 | 290204.7632 | 0 | 454694 | 243113.3484 | 0 | 0 | 0 | 0 | 0 | -164489.2368 | 0 | 0
2016-02-27 04:00 | 0 | 0 | 0 | 0 | 194479.6516 | 0 | 437593 | 0 | 0 | 0 | 0 | 0 | 0 | -243113.3484 | 0 | 0
2016-02-27 05:00 | 0 | 0 | 0 | 0 | 420905 | 0 | 420905 | 0 | 0 | 0 | 0 | 0 | 0 | 0 | 0 | 0
2016-02-27 06:00 | 0 | 0 | 0 | 0 | 409881 | 0 | 409881 | 0 | 0 | 0 | 0 | 0 | 0 | 0 | 0 | 0
2016-02-27 07:00 | 0 | 0 | 0 | 0 | 403439 | 0 | 403439 | 0 | 0 | 0 | 0 | 0 | 0 | 0 | 0 | 0
2016-02-27 08:00 | 0 | 0 | 0 | 0 | 400110 | 0 | 400110 | 0 | 0 | 0 | 0 | 0 | 0 | 0 | 0 | 0
2016-02-27 09:00 | 0 | 0 | 0 | 0 | 401585 | 0 | 401585 | 0 | 0 | 0 | 0 | 0 | 0 | 0 | 0 | 0
2016-02-27 10:00 | 0 | 0 | 0 | 0 | 407285 | 0 | 407285 | 0 | 0 | 0 | 0 | 0 | 0 | 0 | 0 | 0
2016-02-27 11:00 | 0 | 0 | 0 | 0 | 421811 | 0 | 421811 | 0 | 0 | 0 | 0 | 0 | 0 | 0 | 0 | 0
2016-02-27 12:00 | 0 | 0 | 0 | 0 | 436914 | 0 | 436914 | 0 | 0 | 0 | 0 | 0 | 0 | 0 | 0 | 0
2016-02-27 13:00 | 0 | 0 | 0 | 0 | 439292.5264 | 4284.4736 | 443577 | 0 | 0 | 0 | 0 | 0 | 0 | 0 | 0 | 0
2016-02-27 14:00 | 0 | 0 | 0 | 0 | 260448.7306 | 179854.2694 | 440303 | 0 | 0 | 0 | 0 | 0 | 0 | 0 | 0 | 0
2016-02-27 15:00 | 0 | 0 | 0 | 0 | 34792.9319 | 396973.0681 | 431766 | 0 | 0 | 0 | 0 | 0 | 0 | 0 | 0 | 0
2016-02-27 16:00 | 0 | 0 | 0 | 0 | 0 | 442175.5004 | 421204 | 20971.5004 | 0 | 0 | 0 | 0 | 0 | 20971.5004 | 0 | 0
2016-02-27 17:00 | 0 | 0 | 0 | 0 | 0 | 441576.4756 | 410971 | 51576.9759 | 0 | 0 | 0 | 0 | 0 | 30605.4756 | 0 | 0
2016-02-27 18:00 | 0 | 0 | 0 | 0 | 0 | 431754.2144 | 401316 | 82015.1903 | 0 | 0 | 0 | 0 | 0 | 30438.2144 | 0 | 0
2016-02-27 19:00 | 0 | 0 | 0 | 0 | 0 | 425616.2636 | 394032 | 113599.454 | 0 | 0 | 0 | 0 | 0 | 31584.2636 | 0 | 0
2016-02-27 20:00 | 0 | 0 | 0 | 0 | 0 | 429274.5748 | 388994 | 153880.0288 | 0 | 0 | 0 | 0 | 0 | 40280.5748 | 0 | 0
2016-02-27 21:00 | 0 | 0 | 0 | 0 | 0 | 433069.6421 | 388726 | 198223.6709 | 0 | 0 | 0 | 0 | 0 | 44343.6421 | 0 | 0
2016-02-27 22:00 | 0 | 0 | 0 | 0 | 0 | 410469.2645 | 393736 | 214956.9354 | 0 | 0 | 0 | 0 | 0 | 16733.2645 | 0 | 0
2016-02-27 23:00 | 0 | 0 | 0 | 0 | 0 | 301938.2266 | 408718 | 108177.1621 | 0 | 0 | 0 | 0 | 0 | -106779.7734 | 0 | 0
2016-02-28 | 0 | 0 | 0 | 0 | 235853.962 | 79149.8759 | 423181 | 0 | 0 | 0 | 0 | 0 | 0 | -108177.1621 | 0 | 0
2016-02-28 01:00 | 0 | 0 | 0 | 0 | 426935.5232 | 100.4768 | 427036 | 0 | 0 | 0 | 0 | 0 | 0 | 0 | 0 | 0
2016-02-28 02:00 | 0 | 0 | 0 | 0 | 425059 | 0 | 425059 | 0 | 0 | 0 | 0 | 0 | 0 | 0 | 0 | 0
2016-02-28 03:00 | 0 | 0 | 0 | 0 | 416833 | 0 | 416833 | 0 | 0 | 0 | 0 | 0 | 0 | 0 | 0 | 0
2016-02-28 04:00 | 0 | 0 | 0 | 0 | 402937 | 0 | 402937 | 0 | 0 | 0 | 0 | 0 | 0 | 0 | 0 | 0
2016-02-28 05:00 | 0 | 0 | 0 | 0 | 389520 | 0 | 389520 | 0 | 0 | 0 | 0 | 0 | 0 | 0 | 0 | 0
2016-02-28 06:00 | 0 | 0 | 0 | 0 | 379015 | 0 | 379015 | 0 | 0 | 0 | 0 | 0 | 0 | 0 | 0 | 0
2016-02-28 07:00 | 0 | 0 | 0 | 0 | 615314.3484 | 0 | 372201 | 243113.3484 | 0 | 0 | 0 | 0 | 0 | 243113.3484 | 0 | 0
2016-02-28 08:00 | 0 | 0 | 0 | 0 | 125472.6516 | 0 | 368586 | 0 | 0 | 0 | 0 | 0 | 0 | -243113.3484 | 0 | 0
2016-02-28 09:00 | 0 | 0 | 0 | 0 | 368931 | 0 | 368931 | 0 | 0 | 0 | 0 | 0 | 0 | 0 | 0 | 0
2016-02-28 10:00 | 0 | 0 | 0 | 0 | 373265 | 0 | 373265 | 0 | 0 | 0 | 0 | 0 | 0 | 0 | 0 | 0
2016-02-28 11:00 | 0 | 0 | 0 | 0 | 382121 | 0 | 382121 | 0 | 0 | 0 | 0 | 0 | 0 | 0 | 0 | 0
2016-02-28 12:00 | 0 | 0 | 0 | 0 | 635361.3484 | 0 | 392248 | 243113.3484 | 0 | 0 | 0 | 0 | 0 | 243113.3484 | 0 | 0
2016-02-28 13:00 | 0 | 0 | 0 | 0 | 148926.7771 | 5130.8745 | 397171 | 0 | 0 | 0 | 0 | 0 | 0 | -243113.3484 | 0 | 0
2016-02-28 14:00 | 0 | 0 | 0 | 0 | 203879.3808 | 192122.6192 | 396002 | 0 | 0 | 0 | 0 | 0 | 0 | 0 | 0 | 0
2016-02-28 15:00 | 0 | 0 | 0 | 0 | 0 | 417804.1925 | 390876 | 26928.1925 | 0 | 0 | 0 | 0 | 0 | 26928.1925 | 0 | 0
2016-02-28 16:00 | 0 | 0 | 0 | 0 | 0 | 443677.8946 | 385642 | 84964.0871 | 0 | 0 | 0 | 0 | 0 | 58035.8946 | 0 | 0
2016-02-28 17:00 | 0 | 0 | 0 | 0 | 0 | 437886.0801 | 380965 | 141885.1672 | 0 | 0 | 0 | 0 | 0 | 56921.0801 | 0 | 0
2016-02-28 18:00 | 0 | 0 | 0 | 0 | 0 | 425901.6467 | 377464 | 190322.8139 | 0 | 0 | 0 | 0 | 0 | 48437.6467 | 0 | 0
2016-02-28 19:00 | 0 | 0 | 0 | 0 | 0 | 416519.8291 | 374184 | 232658.643 | 0 | 0 | 0 | 0 | 0 | 42335.8291 | 0 | 0
2016-02-28 20:00 | 0 | 0 | 0 | 0 | 0 | 415246.364 | 372997 | 274908.007 | 0 | 0 | 0 | 0 | 0 | 42249.364 | 0 | 0
2016-02-28 21:00 | 0 | 0 | 0 | 0 | 0 | 410846.222 | 375600 | 310154.2291 | 0 | 0 | 0 | 0 | 0 | 35246.222 | 0 | 0
2016-02-28 22:00 | 0 | 0 | 0 | 0 | 0 | 371803.0375 | 384629 | 297328.2665 | 0 | 0 | 0 | 0 | 0 | -12825.9625 | 0 | 0
2016-02-28 23:00 | 0 | 0 | 0 | 0 | 81856.2741 | 265349.8078 | 401421 | 243113.3484 | 0 | 0 | 0 | 0 | 0 | -54214.9181 | 0 | 0
2016-02-29 | 0 | 0 | 0 | 0 | 118751.6358 | 54717.0158 | 416582 | 0 | 0 | 0 | 0 | 0 | 0 | -243113.3484 | 0 | 0
2016-02-29 01:00 | 0 | 0 | 0 | 0 | 419542.7216 | 105.2784 | 419648 | 0 | 0 | 0 | 0 | 0 | 0 | 0 | 0 | 0
2016-02-29 02:00 | 0 | 0 | 0 | 0 | 412789 | 0 | 412789 | 0 | 0 | 0 | 0 | 0 | 0 | 0 | 0 | 0
2016-02-29 03:00 | 0 | 0 | 0 | 0 | 398731 | 0 | 398731 | 0 | 0 | 0 | 0 | 0 | 0 | 0 | 0 | 0
2016-02-29 04:00 | 0 | 0 | 0 | 0 | 379684 | 0 | 379684 | 0 | 0 | 0 | 0 | 0 | 0 | 0 | 0 | 0
2016-02-29 05:00 | 0 | 0 | 0 | 0 | 363692 | 0 | 363692 | 0 | 0 | 0 | 0 | 0 | 0 | 0 | 0 | 0
2016-02-29 06:00 | 0 | 0 | 0 | 0 | 350896 | 0 | 350896 | 0 | 0 | 0 | 0 | 0 | 0 | 0 | 0 | 0
2016-02-29 07:00 | 0 | 0 | 0 | 0 | 343233 | 0 | 343233 | 0 | 0 | 0 | 0 | 0 | 0 | 0 | 0 | 0
2016-02-29 08:00 | 0 | 0 | 0 | 0 | 341224 | 0 | 341224 | 0 | 0 | 0 | 0 | 0 | 0 | 0 | 0 | 0
2016-02-29 09:00 | 0 | 0 | 0 | 0 | 345544 | 0 | 345544 | 0 | 0 | 0 | 0 | 0 | 0 | 0 | 0 | 0
2016-02-29 10:00 | 0 | 0 | 0 | 0 | 605237.3484 | 0 | 362124 | 243113.3484 | 0 | 0 | 0 | 0 | 0 | 243113.3484 | 0 | 0
2016-02-29 11:00 | 0 | 0 | 0 | 0 | 152513.6516 | 0 | 395627 | 0 | 0 | 0 | 0 | 0 | 0 | -243113.3484 | 0 | 0
2016-02-29 12:00 | 0 | 0 | 0 | 0 | 424567 | 0 | 424567 | 0 | 0 | 0 | 0 | 0 | 0 | 0 | 0 | 0
2016-02-29 13:00 | 0 | 0 | 0 | 0 | 426245.973 | 6829.027 | 433075 | 0 | 0 | 0 | 0 | 0 | 0 | 0 | 0 | 0
2016-02-29 14:00 | 0 | 0 | 0 | 0 | 243956.3043 | 191658.6957 | 435615 | 0 | 0 | 0 | 0 | 0 | 0 | 0 | 0 | 0
2016-02-29 15:00 | 0 | 0 | 0 | 0 | 28368.3953 | 407983.6047 | 436352 | 0 | 0 | 0 | 0 | 0 | 0 | 0 | 0 | 0
2016-02-29 16:00 | 0 | 0 | 0 | 0 | 0 | 458140.7292 | 434270 | 23870.7292 | 0 | 0 | 0 | 0 | 0 | 23870.7292 | 0 | 0
2016-02-29 17:00 | 0 | 0 | 0 | 0 | 0 | 447779.3019 | 430284 | 41366.0311 | 0 | 0 | 0 | 0 | 0 | 17495.3019 | 0 | 0
2016-02-29 18:00 | 0 | 0 | 0 | 0 | 0 | 432584.3939 | 426871 | 47079.425 | 0 | 0 | 0 | 0 | 0 | 5713.3939 | 0 | 0
2016-02-29 19:00 | 0 | 0 | 0 | 0 | 0 | 421884.4553 | 424041 | 44922.8804 | 0 | 0 | 0 | 0 | 0 | -2156.5447 | 0 | 0
2016-02-29 20:00 | 0 | 0 | 0 | 0 | 0 | 423936.141 | 421577 | 47282.0213 | 0 | 0 | 0 | 0 | 0 | 2359.141 | 0 | 0
2016-02-29 21:00 | 0 | 0 | 0 | 0 | 0 | 425537.7347 | 422147 | 50672.756 | 0 | 0 | 0 | 0 | 0 | 3390.7347 | 0 | 0
2016-02-29 22:00 | 0 | 0 | 0 | 0 | 0 | 406751.2083 | 427406 | 30017.9643 | 0 | 0 | 0 | 0 | 0 | -20654.7917 | 0 | 0
2016-02-29 23:00 | 0 | 0 | 0 | 0 | 104177.1505 | 306611.8852 | 440807 | 0 | 0 | 0 | 0 | 0 | 0 | -30017.9643 | 0 | 0
2016-03-01 | 0 | 0 | 0 | 0 | 606559.18 | 91529.1684 | 454975 | 243113.3484 | 0 | 0 | 0 | 0 | 0 | 243113.3484 | 0 | 0
2016-03-01 01:00 | 0 | 0 | 0 | 0 | 211657.9834 | 168.6682 | 454940 | 0 | 0 | 0 | 0 | 0 | 0 | -243113.3484 | 0 | 0
2016-03-01 02:00 | 0 | 0 | 0 | 0 | 443646 | 0 | 443646 | 0 | 0 | 0 | 0 | 0 | 0 | 0 | 0 | 0
2016-03-01 03:00 | 0 | 0 | 0 | 0 | 424940 | 0 | 424940 | 0 | 0 | 0 | 0 | 0 | 0 | 0 | 0 | 0
2016-03-01 04:00 | 0 | 0 | 0 | 0 | 402448 | 0 | 402448 | 0 | 0 | 0 | 0 | 0 | 0 | 0 | 0 | 0
2016-03-01 05:00 | 0 | 0 | 0 | 0 | 382522 | 0 | 382522 | 0 | 0 | 0 | 0 | 0 | 0 | 0 | 0 | 0
2016-03-01 06:00 | 0 | 0 | 0 | 0 | 369140 | 0 | 369140 | 0 | 0 | 0 | 0 | 0 | 0 | 0 | 0 | 0
2016-03-01 07:00 | 0 | 0 | 0 | 0 | 360103 | 0 | 360103 | 0 | 0 | 0 | 0 | 0 | 0 | 0 | 0 | 0
2016-03-01 08:00 | 0 | 0 | 0 | 0 | 356976 | 0 | 356976 | 0 | 0 | 0 | 0 | 0 | 0 | 0 | 0 | 0
2016-03-01 09:00 | 0 | 0 | 0 | 0 | 602541.3484 | 0 | 359428 | 243113.3484 | 0 | 0 | 0 | 0 | 0 | 243113.3484 | 0 | 0
2016-03-01 10:00 | 0 | 0 | 0 | 0 | 130575.6516 | 0 | 373689 | 0 | 0 | 0 | 0 | 0 | 0 | -243113.3484 | 0 | 0
2016-03-01 11:00 | 0 | 0 | 0 | 0 | 405395 | 0 | 405395 | 0 | 0 | 0 | 0 | 0 | 0 | 0 | 0 | 0
2016-03-01 12:00 | 0 | 0 | 0 | 0 | 430326 | 0 | 430326 | 0 | 0 | 0 | 0 | 0 | 0 | 0 | 0 | 0
2016-03-01 13:00 | 0 | 0 | 0 | 0 | 427346.3989 | 8380.6011 | 435727 | 0 | 0 | 0 | 0 | 0 | 0 | 0 | 0 | 0
2016-03-01 14:00 | 0 | 0 | 0 | 0 | 239927.6173 | 196393.3827 | 436321 | 0 | 0 | 0 | 0 | 0 | 0 | 0 | 0 | 0
2016-03-01 15:00 | 0 | 0 | 0 | 0 | 69722.429 | 367308.571 | 437031 | 0 | 0 | 0 | 0 | 0 | 0 | 0 | 0 | 0
2016-03-01 16:00 | 0 | 0 | 0 | 0 | 15036.8555 | 421001.1445 | 436038 | 0 | 0 | 0 | 0 | 0 | 0 | 0 | 0 | 0
2016-03-01 17:00 | 0 | 0 | 0 | 0 | 0 | 435935.7919 | 434122 | 1813.7919 | 0 | 0 | 0 | 0 | 0 | 1813.7919 | 0 | 0
2016-03-01 18:00 | 0 | 0 | 0 | 0 | 2293.8788 | 429933.3293 | 434041 | 0 | 0 | 0 | 0 | 0 | 0 | -1813.7919 | 0 | 0
2016-03-01 19:00 | 0 | 0 | 0 | 0 | 7390.7154 | 425683.2846 | 433074 | 0 | 0 | 0 | 0 | 0 | 0 | 0 | 0 | 0
2016-03-01 20:00 | 0 | 0 | 0 | 0 | 1583.0495 | 431277.9505 | 432861 | 0 | 0 | 0 | 0 | 0 | 0 | 0 | 0 | 0
2016-03-01 21:00 | 0 | 0 | 0 | 0 | 632.58 | 434299.42 | 434932 | 0 | 0 | 0 | 0 | 0 | 0 | 0 | 0 | 0
2016-03-01 22:00 | 0 | 0 | 0 | 0 | 31781.6297 | 409425.3703 | 441207 | 0 | 0 | 0 | 0 | 0 | 0 | 0 | 0 | 0
2016-03-01 23:00 | 0 | 0 | 0 | 0 | 228165.1432 | 308789.3046 | 453833 | 83121.4478 | 0 | 0 | 0 | 0 | 0 | 83121.4478 | 0 | 0
2016-03-02 | 0 | 0 | 0 | 0 | 377525.4533 | 107693.5097 | 465032 | 103308.4108 | 0 | 0 | 0 | 0 | 0 | 20186.963 | 0 | 0
2016-03-02 01:00 | 0 | 0 | 0 | 0 | 390354.7551 | 224.9975 | 465282 | 28606.1634 | 0 | 0 | 0 | 0 | 0 | -74702.2474 | 0 | 0
2016-03-02 02:00 | 0 | 0 | 0 | 0 | 425963.8366 | 0 | 454570 | 0 | 0 | 0 | 0 | 0 | 0 | -28606.1634 | 0 | 0
2016-03-02 03:00 | 0 | 0 | 0 | 0 | 436355 | 0 | 436355 | 0 | 0 | 0 | 0 | 0 | 0 | 0 | 0 | 0
2016-03-02 04:00 | 0 | 0 | 0 | 0 | 412434 | 0 | 412434 | 0 | 0 | 0 | 0 | 0 | 0 | 0 | 0 | 0
2016-03-02 05:00 | 0 | 0 | 0 | 0 | 392239 | 0 | 392239 | 0 | 0 | 0 | 0 | 0 | 0 | 0 | 0 | 0
2016-03-02 06:00 | 0 | 0 | 0 | 0 | 377688 | 0 | 377688 | 0 | 0 | 0 | 0 | 0 | 0 | 0 | 0 | 0
2016-03-02 07:00 | 0 | 0 | 0 | 0 | 367874 | 0 | 367874 | 0 | 0 | 0 | 0 | 0 | 0 | 0 | 0 | 0
2016-03-02 08:00 | 0 | 0 | 0 | 0 | 606160.3484 | 0 | 363047 | 243113.3484 | 0 | 0 | 0 | 0 | 0 | 243113.3484 | 0 | 0
2016-03-02 09:00 | 0 | 0 | 0 | 0 | 123497.6516 | 0 | 366611 | 0 | 0 | 0 | 0 | 0 | 0 | -243113.3484 | 0 | 0
2016-03-02 10:00 | 0 | 0 | 0 | 0 | 623898.3484 | 0 | 380785 | 243113.3484 | 0 | 0 | 0 | 0 | 0 | 243113.3484 | 0 | 0
2016-03-02 11:00 | 0 | 0 | 0 | 0 | 170462.6516 | 0 | 413576 | 0 | 0 | 0 | 0 | 0 | 0 | -243113.3484 | 0 | 0
2016-03-02 12:00 | 0 | 0 | 0 | 0 | 442641 | 0 | 442641 | 0 | 0 | 0 | 0 | 0 | 0 | 0 | 0 | 0
2016-03-02 13:00 | 0 | 0 | 0 | 0 | 443990.0555 | 9360.9445 | 453351 | 0 | 0 | 0 | 0 | 0 | 0 | 0 | 0 | 0
2016-03-02 14:00 | 0 | 0 | 0 | 0 | 258065.8876 | 197925.1124 | 455991 | 0 | 0 | 0 | 0 | 0 | 0 | 0 | 0 | 0
2016-03-02 15:00 | 0 | 0 | 0 | 0 | 27103.7368 | 429351.2632 | 456455 | 0 | 0 | 0 | 0 | 0 | 0 | 0 | 0 | 0
2016-03-02 16:00 | 0 | 0 | 0 | 0 | 0 | 466138.2304 | 452835 | 13303.2304 | 0 | 0 | 0 | 0 | 0 | 13303.2304 | 0 | 0
2016-03-02 17:00 | 0 | 0 | 0 | 0 | 0 | 463249.5744 | 447782 | 28770.8048 | 0 | 0 | 0 | 0 | 0 | 15467.5744 | 0 | 0
2016-03-02 18:00 | 0 | 0 | 0 | 0 | 0 | 453192.5977 | 444000 | 37963.4026 | 0 | 0 | 0 | 0 | 0 | 9192.5977 | 0 | 0
2016-03-02 19:00 | 0 | 0 | 0 | 0 | 0 | 447183.2425 | 440889 | 44257.645 | 0 | 0 | 0 | 0 | 0 | 6294.2425 | 0 | 0
2016-03-02 20:00 | 0 | 0 | 0 | 0 | 0 | 453424.8655 | 440393 | 57289.5106 | 0 | 0 | 0 | 0 | 0 | 13031.8655 | 0 | 0
2016-03-02 21:00 | 0 | 0 | 0 | 0 | 0 | 458704.2367 | 441612 | 74381.7473 | 0 | 0 | 0 | 0 | 0 | 17092.2367 | 0 | 0
2016-03-02 22:00 | 0 | 0 | 0 | 0 | 54640.422 | 443371.8625 | 448869 | 123525.0318 | 0 | 0 | 0 | 0 | 0 | 49143.2845 | 0 | 0
2016-03-02 23:00 | 0 | 0 | 0 | 0 | 0 | 341454.9682 | 464980 | 0 | 0 | 0 | 0 | 0 | 0 | -123525.0318 | 0 | 0
2016-03-03 | 0 | 0 | 0 | 0 | 386387.2079 | 93955.7921 | 480343 | 0 | 0 | 0 | 0 | 0 | 0 | 0 | 0 | 0
2016-03-03 01:00 | 0 | 0 | 0 | 0 | 725104.8036 | 252.5448 | 482244 | 243113.3484 | 0 | 0 | 0 | 0 | 0 | 243113.3484 | 0 | 0
2016-03-03 02:00 | 0 | 0 | 0 | 0 | 230830.6516 | 0 | 473944 | 0 | 0 | 0 | 0 | 0 | 0 | -243113.3484 | 0 | 0
2016-03-03 03:00 | 0 | 0 | 0 | 0 | 455696 | 0 | 455696 | 0 | 0 | 0 | 0 | 0 | 0 | 0 | 0 | 0
2016-03-03 04:00 | 0 | 0 | 0 | 0 | 432467 | 0 | 432467 | 0 | 0 | 0 | 0 | 0 | 0 | 0 | 0 | 0
2016-03-03 05:00 | 0 | 0 | 0 | 0 | 655443.3484 | 0 | 412330 | 243113.3484 | 0 | 0 | 0 | 0 | 0 | 243113.3484 | 0 | 0
2016-03-03 06:00 | 0 | 0 | 0 | 0 | 154943.6516 | 0 | 398057 | 0 | 0 | 0 | 0 | 0 | 0 | -243113.3484 | 0 | 0
2016-03-03 07:00 | 0 | 0 | 0 | 0 | 632586.3484 | 0 | 389473 | 243113.3484 | 0 | 0 | 0 | 0 | 0 | 243113.3484 | 0 | 0
2016-03-03 08:00 | 0 | 0 | 0 | 0 | 142790.6516 | 0 | 385904 | 0 | 0 | 0 | 0 | 0 | 0 | -243113.3484 | 0 | 0
2016-03-03 09:00 | 0 | 0 | 0 | 0 | 389188 | 0 | 389188 | 0 | 0 | 0 | 0 | 0 | 0 | 0 | 0 | 0
2016-03-03 10:00 | 0 | 0 | 0 | 0 | 403284 | 0 | 403284 | 0 | 0 | 0 | 0 | 0 | 0 | 0 | 0 | 0
2016-03-03 11:00 | 0 | 0 | 0 | 0 | 434864 | 0 | 434864 | 0 | 0 | 0 | 0 | 0 | 0 | 0 | 0 | 0
2016-03-03 12:00 | 0 | 0 | 0 | 0 | 459002 | 0 | 459002 | 0 | 0 | 0 | 0 | 0 | 0 | 0 | 0 | 0
2016-03-03 13:00 | 0 | 0 | 0 | 0 | 453562.8394 | 10091.1606 | 463654 | 0 | 0 | 0 | 0 | 0 | 0 | 0 | 0 | 0
2016-03-03 14:00 | 0 | 0 | 0 | 0 | 263144.2114 | 200530.7886 | 463675 | 0 | 0 | 0 | 0 | 0 | 0 | 0 | 0 | 0
2016-03-03 15:00 | 0 | 0 | 0 | 0 | 96799.6883 | 365973.3117 | 462773 | 0 | 0 | 0 | 0 | 0 | 0 | 0 | 0 | 0
2016-03-03 16:00 | 0 | 0 | 0 | 0 | 43041.3866 | 416924.6134 | 459966 | 0 | 0 | 0 | 0 | 0 | 0 | 0 | 0 | 0
2016-03-03 17:00 | 0 | 0 | 0 | 0 | 31559.294 | 425229.706 | 456789 | 0 | 0 | 0 | 0 | 0 | 0 | 0 | 0 | 0
2016-03-03 18:00 | 0 | 0 | 0 | 0 | 37618.4189 | 418193.5811 | 455812 | 0 | 0 | 0 | 0 | 0 | 0 | 0 | 0 | 0
2016-03-03 19:00 | 0 | 0 | 0 | 0 | 44043.0031 | 411252.9969 | 455296 | 0 | 0 | 0 | 0 | 0 | 0 | 0 | 0 | 0
2016-03-03 20:00 | 0 | 0 | 0 | 0 | 46984.2157 | 408995.7843 | 455980 | 0 | 0 | 0 | 0 | 0 | 0 | 0 | 0 | 0
2016-03-03 21:00 | 0 | 0 | 0 | 0 | 65754.9664 | 394019.0336 | 459774 | 0 | 0 | 0 | 0 | 0 | 0 | 0 | 0 | 0
2016-03-03 22:00 | 0 | 0 | 0 | 0 | 116368.7505 | 350133.2495 | 466502 | 0 | 0 | 0 | 0 | 0 | 0 | 0 | 0 | 0
2016-03-03 23:00 | 0 | 0 | 0 | 0 | 234710.6978 | 243376.3022 | 478087 | 0 | 0 | 0 | 0 | 0 | 0 | 0 | 0 | 0
2016-03-04 | 0 | 0 | 0 | 0 | 425347.6181 | 59898.3819 | 485246 | 0 | 0 | 0 | 0 | 0 | 0 | 0 | 0 | 0
2016-03-04 01:00 | 0 | 0 | 0 | 0 | 604878.7823 | 199.4882 | 483854 | 121224.2705 | 0 | 0 | 0 | 0 | 0 | 121224.2705 | 0 | 0
2016-03-04 02:00 | 0 | 0 | 0 | 0 | 351425.7295 | 0 | 472650 | 0 | 0 | 0 | 0 | 0 | 0 | -121224.2705 | 0 | 0
2016-03-04 03:00 | 0 | 0 | 0 | 0 | 453614 | 0 | 453614 | 0 | 0 | 0 | 0 | 0 | 0 | 0 | 0 | 0
2016-03-04 04:00 | 0 | 0 | 0 | 0 | 429518 | 0 | 429518 | 0 | 0 | 0 | 0 | 0 | 0 | 0 | 0 | 0
2016-03-04 05:00 | 0 | 0 | 0 | 0 | 409097 | 0 | 409097 | 0 | 0 | 0 | 0 | 0 | 0 | 0 | 0 | 0
2016-03-04 06:00 | 0 | 0 | 0 | 0 | 395777 | 0 | 395777 | 0 | 0 | 0 | 0 | 0 | 0 | 0 | 0 | 0
2016-03-04 07:00 | 0 | 0 | 0 | 0 | 386963 | 0 | 386963 | 0 | 0 | 0 | 0 | 0 | 0 | 0 | 0 | 0
2016-03-04 08:00 | 0 | 0 | 0 | 0 | 382446 | 0 | 382446 | 0 | 0 | 0 | 0 | 0 | 0 | 0 | 0 | 0
2016-03-04 09:00 | 0 | 0 | 0 | 0 | 383930 | 0 | 383930 | 0 | 0 | 0 | 0 | 0 | 0 | 0 | 0 | 0
2016-03-04 10:00 | 0 | 0 | 0 | 0 | 396378 | 0 | 396378 | 0 | 0 | 0 | 0 | 0 | 0 | 0 | 0 | 0
2016-03-04 11:00 | 0 | 0 | 0 | 0 | 426195 | 0 | 426195 | 0 | 0 | 0 | 0 | 0 | 0 | 0 | 0 | 0
2016-03-04 12:00 | 0 | 0 | 0 | 0 | 452772 | 0 | 452772 | 0 | 0 | 0 | 0 | 0 | 0 | 0 | 0 | 0
2016-03-04 13:00 | 0 | 0 | 0 | 0 | 452097.0644 | 11039.9356 | 463137 | 0 | 0 | 0 | 0 | 0 | 0 | 0 | 0 | 0
2016-03-04 14:00 | 0 | 0 | 0 | 0 | 306069.1659 | 160663.8341 | 466733 | 0 | 0 | 0 | 0 | 0 | 0 | 0 | 0 | 0
2016-03-04 15:00 | 0 | 0 | 0 | 0 | 99523.874 | 367553.126 | 467077 | 0 | 0 | 0 | 0 | 0 | 0 | 0 | 0 | 0
2016-03-04 16:00 | 0 | 0 | 0 | 0 | 40658.228 | 423626.772 | 464285 | 0 | 0 | 0 | 0 | 0 | 0 | 0 | 0 | 0
2016-03-04 17:00 | 0 | 0 | 0 | 0 | 29939.3515 | 426667.6485 | 456607 | 0 | 0 | 0 | 0 | 0 | 0 | 0 | 0 | 0
2016-03-04 18:00 | 0 | 0 | 0 | 0 | 33250.5334 | 418914.4666 | 452165 | 0 | 0 | 0 | 0 | 0 | 0 | 0 | 0 | 0
2016-03-04 19:00 | 0 | 0 | 0 | 0 | 36323.0662 | 411883.9338 | 448207 | 0 | 0 | 0 | 0 | 0 | 0 | 0 | 0 | 0
2016-03-04 20:00 | 0 | 0 | 0 | 0 | 33534.406 | 411437.594 | 444972 | 0 | 0 | 0 | 0 | 0 | 0 | 0 | 0 | 0
2016-03-04 21:00 | 0 | 0 | 0 | 0 | 37747.3775 | 406749.6225 | 444497 | 0 | 0 | 0 | 0 | 0 | 0 | 0 | 0 | 0
2016-03-04 22:00 | 0 | 0 | 0 | 0 | 72211.8652 | 375022.1348 | 447234 | 0 | 0 | 0 | 0 | 0 | 0 | 0 | 0 | 0
2016-03-04 23:00 | 0 | 0 | 0 | 0 | 185039.8839 | 269849.1161 | 454889 | 0 | 0 | 0 | 0 | 0 | 0 | 0 | 0 | 0
2016-03-05 | 0 | 0 | 0 | 0 | 401102.0866 | 61442.9134 | 462545 | 0 | 0 | 0 | 0 | 0 | 0 | 0 | 0 | 0
2016-03-05 01:00 | 0 | 0 | 0 | 0 | 702653.8742 | 197.4742 | 459738 | 243113.3484 | 0 | 0 | 0 | 0 | 0 | 243113.3484 | 0 | 0
2016-03-05 02:00 | 0 | 0 | 0 | 0 | 210934.6516 | 0 | 454048 | 0 | 0 | 0 | 0 | 0 | 0 | -243113.3484 | 0 | 0
2016-03-05 03:00 | 0 | 0 | 0 | 0 | 439985 | 0 | 439985 | 0 | 0 | 0 | 0 | 0 | 0 | 0 | 0 | 0
2016-03-05 04:00 | 0 | 0 | 0 | 0 | 663029.3484 | 0 | 419916 | 243113.3484 | 0 | 0 | 0 | 0 | 0 | 243113.3484 | 0 | 0
2016-03-05 05:00 | 0 | 0 | 0 | 0 | 159194.6516 | 0 | 402308 | 0 | 0 | 0 | 0 | 0 | 0 | -243113.3484 | 0 | 0
2016-03-05 06:00 | 0 | 0 | 0 | 0 | 389789 | 0 | 389789 | 0 | 0 | 0 | 0 | 0 | 0 | 0 | 0 | 0
2016-03-05 07:00 | 0 | 0 | 0 | 0 | 624996.3484 | 0 | 381883 | 243113.3484 | 0 | 0 | 0 | 0 | 0 | 243113.3484 | 0 | 0
2016-03-05 08:00 | 0 | 0 | 0 | 0 | 135247.6516 | 0 | 378361 | 0 | 0 | 0 | 0 | 0 | 0 | -243113.3484 | 0 | 0
2016-03-05 09:00 | 0 | 0 | 0 | 0 | 378804 | 0 | 378804 | 0 | 0 | 0 | 0 | 0 | 0 | 0 | 0 | 0
2016-03-05 10:00 | 0 | 0 | 0 | 0 | 383622 | 0 | 383622 | 0 | 0 | 0 | 0 | 0 | 0 | 0 | 0 | 0
2016-03-05 11:00 | 0 | 0 | 0 | 0 | 394733 | 0 | 394733 | 0 | 0 | 0 | 0 | 0 | 0 | 0 | 0 | 0
2016-03-05 12:00 | 0 | 0 | 0 | 0 | 407767 | 0 | 407767 | 0 | 0 | 0 | 0 | 0 | 0 | 0 | 0 | 0
2016-03-05 13:00 | 0 | 0 | 0 | 0 | 404292.8341 | 13303.1659 | 417596 | 0 | 0 | 0 | 0 | 0 | 0 | 0 | 0 | 0
2016-03-05 14:00 | 0 | 0 | 0 | 0 | 271992.0375 | 149222.9625 | 421215 | 0 | 0 | 0 | 0 | 0 | 0 | 0 | 0 | 0
2016-03-05 15:00 | 0 | 0 | 0 | 0 | 135526.1272 | 285093.8728 | 420620 | 0 | 0 | 0 | 0 | 0 | 0 | 0 | 0 | 0
2016-03-05 16:00 | 0 | 0 | 0 | 0 | 57885.7711 | 358235.2289 | 416121 | 0 | 0 | 0 | 0 | 0 | 0 | 0 | 0 | 0
2016-03-05 17:00 | 0 | 0 | 0 | 0 | 27411.7404 | 384481.2596 | 411893 | 0 | 0 | 0 | 0 | 0 | 0 | 0 | 0 | 0
2016-03-05 18:00 | 0 | 0 | 0 | 0 | 53902.2924 | 381588.9884 | 407135 | 28356.2809 | 0 | 0 | 0 | 0 | 0 | 28356.2809 | 0 | 0
2016-03-05 19:00 | 0 | 0 | 0 | 0 | 0 | 376239.7191 | 404596 | 0 | 0 | 0 | 0 | 0 | 0 | -28356.2809 | 0 | 0
2016-03-05 20:00 | 0 | 0 | 0 | 0 | 31967.0861 | 370776.9139 | 402744 | 0 | 0 | 0 | 0 | 0 | 0 | 0 | 0 | 0
2016-03-05 21:00 | 0 | 0 | 0 | 0 | 52748.8568 | 350878.1432 | 403627 | 0 | 0 | 0 | 0 | 0 | 0 | 0 | 0 | 0
2016-03-05 22:00 | 0 | 0 | 0 | 0 | 102548.2063 | 304607.7937 | 407156 | 0 | 0 | 0 | 0 | 0 | 0 | 0 | 0 | 0
2016-03-05 23:00 | 0 | 0 | 0 | 0 | 446575.5856 | 213723.7629 | 417186 | 243113.3484 | 0 | 0 | 0 | 0 | 0 | 243113.3484 | 0 | 0
2016-03-06 | 0 | 0 | 0 | 0 | 117148.0183 | 66719.6333 | 426981 | 0 | 0 | 0 | 0 | 0 | 0 | -243113.3484 | 0 | 0
2016-03-06 01:00 | 0 | 0 | 0 | 0 | 428287.666 | 270.334 | 428558 | 0 | 0 | 0 | 0 | 0 | 0 | 0 | 0 | 0
2016-03-06 02:00 | 0 | 0 | 0 | 0 | 423457 | 0 | 423457 | 0 | 0 | 0 | 0 | 0 | 0 | 0 | 0 | 0
2016-03-06 03:00 | 0 | 0 | 0 | 0 | 411547 | 0 | 411547 | 0 | 0 | 0 | 0 | 0 | 0 | 0 | 0 | 0
2016-03-06 04:00 | 0 | 0 | 0 | 0 | 394847 | 0 | 394847 | 0 | 0 | 0 | 0 | 0 | 0 | 0 | 0 | 0
2016-03-06 05:00 | 0 | 0 | 0 | 0 | 378337 | 0 | 378337 | 0 | 0 | 0 | 0 | 0 | 0 | 0 | 0 | 0
2016-03-06 06:00 | 0 | 0 | 0 | 0 | 366804 | 0 | 366804 | 0 | 0 | 0 | 0 | 0 | 0 | 0 | 0 | 0
2016-03-06 07:00 | 0 | 0 | 0 | 0 | 360173 | 0 | 360173 | 0 | 0 | 0 | 0 | 0 | 0 | 0 | 0 | 0
2016-03-06 08:00 | 0 | 0 | 0 | 0 | 599524.3484 | 0 | 356411 | 243113.3484 | 0 | 0 | 0 | 0 | 0 | 243113.3484 | 0 | 0
2016-03-06 09:00 | 0 | 0 | 0 | 0 | 113301.6516 | 0 | 356415 | 0 | 0 | 0 | 0 | 0 | 0 | -243113.3484 | 0 | 0
2016-03-06 10:00 | 0 | 0 | 0 | 0 | 359048 | 0 | 359048 | 0 | 0 | 0 | 0 | 0 | 0 | 0 | 0 | 0
2016-03-06 11:00 | 0 | 0 | 0 | 0 | 366646 | 0 | 366646 | 0 | 0 | 0 | 0 | 0 | 0 | 0 | 0 | 0
2016-03-06 12:00 | 0 | 0 | 0 | 0 | 377600 | 0 | 377600 | 0 | 0 | 0 | 0 | 0 | 0 | 0 | 0 | 0
2016-03-06 13:00 | 0 | 0 | 0 | 0 | 379866.9627 | 7752.0373 | 387619 | 0 | 0 | 0 | 0 | 0 | 0 | 0 | 0 | 0
2016-03-06 14:00 | 0 | 0 | 0 | 0 | 256244.4204 | 137591.5796 | 393836 | 0 | 0 | 0 | 0 | 0 | 0 | 0 | 0 | 0
2016-03-06 15:00 | 0 | 0 | 0 | 0 | 117849.5366 | 276201.4634 | 394051 | 0 | 0 | 0 | 0 | 0 | 0 | 0 | 0 | 0
2016-03-06 16:00 | 0 | 0 | 0 | 0 | 47926.5751 | 343600.4249 | 391527 | 0 | 0 | 0 | 0 | 0 | 0 | 0 | 0 | 0
2016-03-06 17:00 | 0 | 0 | 0 | 0 | 20030.1442 | 369646.8558 | 389677 | 0 | 0 | 0 | 0 | 0 | 0 | 0 | 0 | 0
2016-03-06 18:00 | 0 | 0 | 0 | 0 | 19591.1889 | 367638.8111 | 387230 | 0 | 0 | 0 | 0 | 0 | 0 | 0 | 0 | 0
2016-03-06 19:00 | 0 | 0 | 0 | 0 | 23590.0428 | 361574.9572 | 385165 | 0 | 0 | 0 | 0 | 0 | 0 | 0 | 0 | 0
2016-03-06 20:00 | 0 | 0 | 0 | 0 | 26816.1822 | 356694.8178 | 383511 | 0 | 0 | 0 | 0 | 0 | 0 | 0 | 0 | 0
2016-03-06 21:00 | 0 | 0 | 0 | 0 | 43072.2946 | 343071.7054 | 386144 | 0 | 0 | 0 | 0 | 0 | 0 | 0 | 0 | 0
2016-03-06 22:00 | 0 | 0 | 0 | 0 | 83032.8405 | 309575.1595 | 392608 | 0 | 0 | 0 | 0 | 0 | 0 | 0 | 0 | 0
2016-03-06 23:00 | 0 | 0 | 0 | 0 | 170859.7984 | 237719.2016 | 408579 | 0 | 0 | 0 | 0 | 0 | 0 | 0 | 0 | 0
2016-03-07 | 0 | 0 | 0 | 0 | 324852.4299 | 101572.5701 | 426425 | 0 | 0 | 0 | 0 | 0 | 0 | 0 | 0 | 0
2016-03-07 01:00 | 0 | 0 | 0 | 0 | 431006.2991 | 642.7009 | 431649 | 0 | 0 | 0 | 0 | 0 | 0 | 0 | 0 | 0
2016-03-07 02:00 | 0 | 0 | 0 | 0 | 424435 | 0 | 424435 | 0 | 0 | 0 | 0 | 0 | 0 | 0 | 0 | 0
2016-03-07 03:00 | 0 | 0 | 0 | 0 | 410688 | 0 | 410688 | 0 | 0 | 0 | 0 | 0 | 0 | 0 | 0 | 0
2016-03-07 04:00 | 0 | 0 | 0 | 0 | 391731 | 0 | 391731 | 0 | 0 | 0 | 0 | 0 | 0 | 0 | 0 | 0
2016-03-07 05:00 | 0 | 0 | 0 | 0 | 619461.3484 | 0 | 376348 | 243113.3484 | 0 | 0 | 0 | 0 | 0 | 243113.3484 | 0 | 0
2016-03-07 06:00 | 0 | 0 | 0 | 0 | 123046.6516 | 0 | 366160 | 0 | 0 | 0 | 0 | 0 | 0 | -243113.3484 | 0 | 0
2016-03-07 07:00 | 0 | 0 | 0 | 0 | 359939 | 0 | 359939 | 0 | 0 | 0 | 0 | 0 | 0 | 0 | 0 | 0
2016-03-07 08:00 | 0 | 0 | 0 | 0 | 357960 | 0 | 357960 | 0 | 0 | 0 | 0 | 0 | 0 | 0 | 0 | 0
2016-03-07 09:00 | 0 | 0 | 0 | 0 | 361536 | 0 | 361536 | 0 | 0 | 0 | 0 | 0 | 0 | 0 | 0 | 0
2016-03-07 10:00 | 0 | 0 | 0 | 0 | 376711 | 0 | 376711 | 0 | 0 | 0 | 0 | 0 | 0 | 0 | 0 | 0
2016-03-07 11:00 | 0 | 0 | 0 | 0 | 408344 | 0 | 408344 | 0 | 0 | 0 | 0 | 0 | 0 | 0 | 0 | 0
2016-03-07 12:00 | 0 | 0 | 0 | 0 | 431451 | 0 | 431451 | 0 | 0 | 0 | 0 | 0 | 0 | 0 | 0 | 0
2016-03-07 13:00 | 0 | 0 | 0 | 0 | 423946.9965 | 12065.0035 | 436012 | 0 | 0 | 0 | 0 | 0 | 0 | 0 | 0 | 0
2016-03-07 14:00 | 0 | 0 | 0 | 0 | 340640.475 | 190429.8638 | 435209 | 95861.3387 | 0 | 0 | 0 | 0 | 0 | 95861.3387 | 0 | 0
2016-03-07 15:00 | 0 | 0 | 0 | 0 | 0 | 339130.6613 | 434992 | 0 | 0 | 0 | 0 | 0 | 0 | -95861.3387 | 0 | 0
2016-03-07 16:00 | 0 | 0 | 0 | 0 | 58073.6027 | 375531.3973 | 433605 | 0 | 0 | 0 | 0 | 0 | 0 | 0 | 0 | 0
2016-03-07 17:00 | 0 | 0 | 0 | 0 | 45055.3684 | 385099.6316 | 430155 | 0 | 0 | 0 | 0 | 0 | 0 | 0 | 0 | 0
2016-03-07 18:00 | 0 | 0 | 0 | 0 | 43910.4582 | 384449.5418 | 428360 | 0 | 0 | 0 | 0 | 0 | 0 | 0 | 0 | 0
2016-03-07 19:00 | 0 | 0 | 0 | 0 | 47975.6656 | 377773.3344 | 425749 | 0 | 0 | 0 | 0 | 0 | 0 | 0 | 0 | 0
2016-03-07 20:00 | 0 | 0 | 0 | 0 | 248563.2304 | 369040.7087 | 423283 | 194320.9392 | 0 | 0 | 0 | 0 | 0 | 194320.9392 | 0 | 0
2016-03-07 21:00 | 0 | 0 | 0 | 0 | 0 | 348695.7031 | 422736 | 120280.6423 | 0 | 0 | 0 | 0 | 0 | -74040.2969 | 0 | 0
2016-03-07 22:00 | 0 | 0 | 0 | 0 | 0 | 304746.3577 | 425027 | 0 | 0 | 0 | 0 | 0 | 0 | -120280.6423 | 0 | 0
2016-03-07 23:00 | 0 | 0 | 0 | 0 | 225897.8214 | 210231.1786 | 436129 | 0 | 0 | 0 | 0 | 0 | 0 | 0 | 0 | 0
2016-03-08 | 0 | 0 | 0 | 0 | 392948.2462 | 55847.7538 | 448796 | 0 | 0 | 0 | 0 | 0 | 0 | 0 | 0 | 0
2016-03-08 01:00 | 0 | 0 | 0 | 0 | 446678.0874 | 884.9126 | 447563 | 0 | 0 | 0 | 0 | 0 | 0 | 0 | 0 | 0
2016-03-08 02:00 | 0 | 0 | 0 | 0 | 436677 | 0 | 436677 | 0 | 0 | 0 | 0 | 0 | 0 | 0 | 0 | 0
2016-03-08 03:00 | 0 | 0 | 0 | 0 | 418531 | 0 | 418531 | 0 | 0 | 0 | 0 | 0 | 0 | 0 | 0 | 0
2016-03-08 04:00 | 0 | 0 | 0 | 0 | 638580.3484 | 0 | 395467 | 243113.3484 | 0 | 0 | 0 | 0 | 0 | 243113.3484 | 0 | 0
2016-03-08 05:00 | 0 | 0 | 0 | 0 | 131167.6516 | 0 | 374281 | 0 | 0 | 0 | 0 | 0 | 0 | -243113.3484 | 0 | 0
2016-03-08 06:00 | 0 | 0 | 0 | 0 | 359069 | 0 | 359069 | 0 | 0 | 0 | 0 | 0 | 0 | 0 | 0 | 0
2016-03-08 07:00 | 0 | 0 | 0 | 0 | 349145 | 0 | 349145 | 0 | 0 | 0 | 0 | 0 | 0 | 0 | 0 | 0
2016-03-08 08:00 | 0 | 0 | 0 | 0 | 344267 | 0 | 344267 | 0 | 0 | 0 | 0 | 0 | 0 | 0 | 0 | 0
2016-03-08 09:00 | 0 | 0 | 0 | 0 | 346924 | 0 | 346924 | 0 | 0 | 0 | 0 | 0 | 0 | 0 | 0 | 0
2016-03-08 10:00 | 0 | 0 | 0 | 0 | 358915 | 0 | 358915 | 0 | 0 | 0 | 0 | 0 | 0 | 0 | 0 | 0
2016-03-08 11:00 | 0 | 0 | 0 | 0 | 387430 | 0 | 387430 | 0 | 0 | 0 | 0 | 0 | 0 | 0 | 0 | 0
2016-03-08 12:00 | 0 | 0 | 0 | 0 | 411254 | 0 | 411254 | 0 | 0 | 0 | 0 | 0 | 0 | 0 | 0 | 0
2016-03-08 13:00 | 0 | 0 | 0 | 0 | 411224.3095 | 7936.6905 | 419161 | 0 | 0 | 0 | 0 | 0 | 0 | 0 | 0 | 0
2016-03-08 14:00 | 0 | 0 | 0 | 0 | 246488.7557 | 176847.2443 | 423336 | 0 | 0 | 0 | 0 | 0 | 0 | 0 | 0 | 0
2016-03-08 15:00 | 0 | 0 | 0 | 0 | 22931.3915 | 402945.6085 | 425877 | 0 | 0 | 0 | 0 | 0 | 0 | 0 | 0 | 0
2016-03-08 16:00 | 0 | 0 | 0 | 0 | 0 | 450848.7388 | 426409 | 24439.7388 | 0 | 0 | 0 | 0 | 0 | 24439.7388 | 0 | 0
2016-03-08 17:00 | 0 | 0 | 0 | 0 | 0 | 445447.1076 | 424840 | 45046.8464 | 0 | 0 | 0 | 0 | 0 | 20607.1076 | 0 | 0
2016-03-08 18:00 | 0 | 0 | 0 | 0 | 0 | 428276.0535 | 424108 | 49214.8999 | 0 | 0 | 0 | 0 | 0 | 4168.0535 | 0 | 0
2016-03-08 19:00 | 0 | 0 | 0 | 0 | 0 | 409965.8729 | 423858 | 35322.7728 | 0 | 0 | 0 | 0 | 0 | -13892.1271 | 0 | 0
2016-03-08 20:00 | 0 | 0 | 0 | 0 | 0 | 399385.0857 | 422736 | 11971.8586 | 0 | 0 | 0 | 0 | 0 | -23350.9143 | 0 | 0
2016-03-08 21:00 | 0 | 0 | 0 | 0 | 28943.768 | 381868.3735 | 422784 | 0 | 0 | 0 | 0 | 0 | 0 | -11971.8586 | 0 | 0
2016-03-08 22:00 | 0 | 0 | 0 | 0 | 265065.8376 | 344144.9684 | 424813 | 184397.806 | 0 | 0 | 0 | 0 | 0 | 184397.806 | 0 | 0
2016-03-08 23:00 | 0 | 0 | 0 | 0 | 0 | 249485.194 | 433883 | 0 | 0 | 0 | 0 | 0 | 0 | -184397.806 | 0 | 0
2016-03-09 | 0 | 0 | 0 | 0 | 359928.7069 | 86706.2931 | 446635 | 0 | 0 | 0 | 0 | 0 | 0 | 0 | 0 | 0
2016-03-09 01:00 | 0 | 0 | 0 | 0 | 444196.5337 | 910.4663 | 445107 | 0 | 0 | 0 | 0 | 0 | 0 | 0 | 0 | 0
2016-03-09 02:00 | 0 | 0 | 0 | 0 | 432794 | 0 | 432794 | 0 | 0 | 0 | 0 | 0 | 0 | 0 | 0 | 0
2016-03-09 03:00 | 0 | 0 | 0 | 0 | 413765 | 0 | 413765 | 0 | 0 | 0 | 0 | 0 | 0 | 0 | 0 | 0
2016-03-09 04:00 | 0 | 0 | 0 | 0 | 406414.675 | 0 | 389747 | 16667.675 | 0 | 0 | 0 | 0 | 0 | 16667.675 | 0 | 0
2016-03-09 05:00 | 0 | 0 | 0 | 0 | 351130.325 | 0 | 367798 | 0 | 0 | 0 | 0 | 0 | 0 | -16667.675 | 0 | 0
2016-03-09 06:00 | 0 | 0 | 0 | 0 | 350590 | 0 | 350590 | 0 | 0 | 0 | 0 | 0 | 0 | 0 | 0 | 0
2016-03-09 07:00 | 0 | 0 | 0 | 0 | 339505 | 0 | 339505 | 0 | 0 | 0 | 0 | 0 | 0 | 0 | 0 | 0
2016-03-09 08:00 | 0 | 0 | 0 | 0 | 397722.3104 | 0 | 334541 | 63181.3104 | 0 | 0 | 0 | 0 | 0 | 63181.3104 | 0 | 0
2016-03-09 09:00 | 0 | 0 | 0 | 0 | 406785.5505 | 0 | 336101 | 133865.8609 | 0 | 0 | 0 | 0 | 0 | 70684.5505 | 0 | 0
2016-03-09 10:00 | 0 | 0 | 0 | 0 | 387555.5795 | 0 | 349279 | 172142.4404 | 0 | 0 | 0 | 0 | 0 | 38276.5795 | 0 | 0
2016-03-09 11:00 | 0 | 0 | 0 | 0 | 373516.4634 | 0 | 375362 | 170296.9038 | 0 | 0 | 0 | 0 | 0 | -1845.5366 | 0 | 0
2016-03-09 12:00 | 0 | 0 | 0 | 0 | 366581.4788 | 0 | 399305 | 137573.3827 | 0 | 0 | 0 | 0 | 0 | -32723.5212 | 0 | 0
2016-03-09 13:00 | 0 | 0 | 0 | 0 | 318055.6794 | 7104.3348 | 409712 | 53021.3969 | 0 | 0 | 0 | 0 | 0 | -84551.9858 | 0 | 0
2016-03-09 14:00 | 0 | 0 | 0 | 0 | 186546.1154 | 176170.4878 | 415738 | 0 | 0 | 0 | 0 | 0 | 0 | -53021.3969 | 0 | 0
2016-03-09 15:00 | 0 | 0 | 0 | 0 | 56254.9645 | 364559.0355 | 420814 | 0 | 0 | 0 | 0 | 0 | 0 | 0 | 0 | 0
2016-03-09 16:00 | 0 | 0 | 0 | 0 | 0 | 425484.6886 | 423758 | 1726.6886 | 0 | 0 | 0 | 0 | 0 | 1726.6886 | 0 | 0
2016-03-09 17:00 | 0 | 0 | 0 | 0 | 0 | 432676.3071 | 424288 | 10114.9957 | 0 | 0 | 0 | 0 | 0 | 8388.3071 | 0 | 0
2016-03-09 18:00 | 0 | 0 | 0 | 0 | 0 | 427441.6826 | 424566 | 12990.6783 | 0 | 0 | 0 | 0 | 0 | 2875.6826 | 0 | 0
2016-03-09 19:00 | 0 | 0 | 0 | 0 | 0 | 422930.179 | 424719 | 11201.8573 | 0 | 0 | 0 | 0 | 0 | -1788.821 | 0 | 0
2016-03-09 20:00 | 0 | 0 | 0 | 0 | 0 | 427705.0665 | 423876 | 15030.9238 | 0 | 0 | 0 | 0 | 0 | 3829.0665 | 0 | 0
2016-03-09 21:00 | 0 | 0 | 0 | 0 | 0 | 428388.137 | 424493 | 18926.0608 | 0 | 0 | 0 | 0 | 0 | 3895.137 | 0 | 0
2016-03-09 22:00 | 0 | 0 | 0 | 0 | 98031.2714 | 404656.7486 | 426869 | 94745.0808 | 0 | 0 | 0 | 0 | 0 | 75819.02 | 0 | 0
2016-03-09 23:00 | 0 | 0 | 0 | 0 | 191049.5085 | 306142.6337 | 436308 | 155629.223 | 0 | 0 | 0 | 0 | 0 | 60884.1422 | 0 | 0
2016-03-10 | 0 | 0 | 0 | 0 | 280533.2599 | 93370.4749 | 446277 | 83255.9578 | 0 | 0 | 0 | 0 | 0 | -72373.2652 | 0 | 0
2016-03-10 01:00 | 0 | 0 | 0 | 0 | 372549.8819 | 1460.8647 | 443311 | 13955.7044 | 0 | 0 | 0 | 0 | 0 | -69300.2534 | 0 | 0
2016-03-10 02:00 | 0 | 0 | 0 | 0 | 417846.2956 | 0 | 431802 | 0 | 0 | 0 | 0 | 0 | 0 | -13955.7044 | 0 | 0
2016-03-10 03:00 | 0 | 0 | 0 | 0 | 412417 | 0 | 412417 | 0 | 0 | 0 | 0 | 0 | 0 | 0 | 0 | 0
2016-03-10 04:00 | 0 | 0 | 0 | 0 | 387558 | 0 | 387558 | 0 | 0 | 0 | 0 | 0 | 0 | 0 | 0 | 0
2016-03-10 05:00 | 0 | 0 | 0 | 0 | 377498.1201 | 0 | 365298 | 12200.1201 | 0 | 0 | 0 | 0 | 0 | 12200.1201 | 0 | 0
2016-03-10 06:00 | 0 | 0 | 0 | 0 | 336574.8799 | 0 | 348775 | 0 | 0 | 0 | 0 | 0 | 0 | -12200.1201 | 0 | 0
2016-03-10 07:00 | 0 | 0 | 0 | 0 | 337334 | 0 | 337334 | 0 | 0 | 0 | 0 | 0 | 0 | 0 | 0 | 0
2016-03-10 08:00 | 0 | 0 | 0 | 0 | 331475 | 0 | 331475 | 0 | 0 | 0 | 0 | 0 | 0 | 0 | 0 | 0
2016-03-10 09:00 | 0 | 0 | 0 | 0 | 332082 | 0 | 332082 | 0 | 0 | 0 | 0 | 0 | 0 | 0 | 0 | 0
2016-03-10 10:00 | 0 | 0 | 0 | 0 | 344103 | 0 | 344103 | 0 | 0 | 0 | 0 | 0 | 0 | 0 | 0 | 0
2016-03-10 11:00 | 0 | 0 | 0 | 0 | 368195 | 0 | 368195 | 0 | 0 | 0 | 0 | 0 | 0 | 0 | 0 | 0
2016-03-10 12:00 | 0 | 0 | 0 | 0 | 393405 | 0 | 393405 | 0 | 0 | 0 | 0 | 0 | 0 | 0 | 0 | 0
2016-03-10 13:00 | 0 | 0 | 0 | 0 | 394334.9398 | 12552.0602 | 406887 | 0 | 0 | 0 | 0 | 0 | 0 | 0 | 0 | 0
2016-03-10 14:00 | 0 | 0 | 0 | 0 | 189363.1675 | 227066.8325 | 416430 | 0 | 0 | 0 | 0 | 0 | 0 | 0 | 0 | 0
2016-03-10 15:00 | 0 | 0 | 0 | 0 | 0 | 457376.581 | 424084 | 33292.581 | 0 | 0 | 0 | 0 | 0 | 33292.581 | 0 | 0
2016-03-10 16:00 | 0 | 0 | 0 | 0 | 0 | 487265.5629 | 427335 | 93223.1438 | 0 | 0 | 0 | 0 | 0 | 59930.5629 | 0 | 0
2016-03-10 17:00 | 0 | 0 | 0 | 0 | 0 | 481056.2696 | 428866 | 145413.4134 | 0 | 0 | 0 | 0 | 0 | 52190.2696 | 0 | 0
2016-03-10 18:00 | 0 | 0 | 0 | 0 | 0 | 469182.0673 | 430572 | 184023.4808 | 0 | 0 | 0 | 0 | 0 | 38610.0673 | 0 | 0
2016-03-10 19:00 | 0 | 0 | 0 | 0 | 0 | 460262.5499 | 431701 | 212585.0307 | 0 | 0 | 0 | 0 | 0 | 28561.5499 | 0 | 0
2016-03-10 20:00 | 0 | 0 | 0 | 0 | 0 | 462462.5108 | 432151 | 242896.5414 | 0 | 0 | 0 | 0 | 0 | 30311.5108 | 0 | 0
2016-03-10 21:00 | 0 | 0 | 0 | 0 | 0 | 464390.9609 | 433016 | 274271.5024 | 0 | 0 | 0 | 0 | 0 | 31374.9609 | 0 | 0
2016-03-10 22:00 | 0 | 0 | 0 | 0 | 0 | 443140.8157 | 434635 | 282777.3181 | 0 | 0 | 0 | 0 | 0 | 8505.8157 | 0 | 0
2016-03-10 23:00 | 0 | 0 | 0 | 0 | 0 | 344743.5441 | 440543 | 186977.8622 | 0 | 0 | 0 | 0 | 0 | -95799.4559 | 0 | 0
2016-03-11 | 0 | 0 | 0 | 0 | 151872.1564 | 109718.9814 | 448569 | 0 | 0 | 0 | 0 | 0 | 0 | -186977.8622 | 0 | 0
2016-03-11 01:00 | 0 | 0 | 0 | 0 | 445235.0839 | 1774.9161 | 447010 | 0 | 0 | 0 | 0 | 0 | 0 | 0 | 0 | 0
2016-03-11 02:00 | 0 | 0 | 0 | 0 | 679368.3484 | 0 | 436255 | 243113.3484 | 0 | 0 | 0 | 0 | 0 | 243113.3484 | 0 | 0
2016-03-11 03:00 | 0 | 0 | 0 | 0 | 173896.6516 | 0 | 417010 | 0 | 0 | 0 | 0 | 0 | 0 | -243113.3484 | 0 | 0
2016-03-11 04:00 | 0 | 0 | 0 | 0 | 635809.3484 | 0 | 392696 | 243113.3484 | 0 | 0 | 0 | 0 | 0 | 243113.3484 | 0 | 0
2016-03-11 05:00 | 0 | 0 | 0 | 0 | 128472.6516 | 0 | 371586 | 0 | 0 | 0 | 0 | 0 | 0 | -243113.3484 | 0 | 0
2016-03-11 06:00 | 0 | 0 | 0 | 0 | 354663 | 0 | 354663 | 0 | 0 | 0 | 0 | 0 | 0 | 0 | 0 | 0
2016-03-11 07:00 | 0 | 0 | 0 | 0 | 342633 | 0 | 342633 | 0 | 0 | 0 | 0 | 0 | 0 | 0 | 0 | 0
2016-03-11 08:00 | 0 | 0 | 0 | 0 | 579245.3484 | 0 | 336132 | 243113.3484 | 0 | 0 | 0 | 0 | 0 | 243113.3484 | 0 | 0
2016-03-11 09:00 | 0 | 0 | 0 | 0 | 92964.6516 | 0 | 336078 | 0 | 0 | 0 | 0 | 0 | 0 | -243113.3484 | 0 | 0
2016-03-11 10:00 | 0 | 0 | 0 | 0 | 345496 | 0 | 345496 | 0 | 0 | 0 | 0 | 0 | 0 | 0 | 0 | 0
2016-03-11 11:00 | 0 | 0 | 0 | 0 | 370252 | 0 | 370252 | 0 | 0 | 0 | 0 | 0 | 0 | 0 | 0 | 0
2016-03-11 12:00 | 0 | 0 | 0 | 0 | 395329 | 0 | 395329 | 0 | 0 | 0 | 0 | 0 | 0 | 0 | 0 | 0
2016-03-11 13:00 | 0 | 0 | 0 | 0 | 392024.156 | 16990.844 | 409015 | 0 | 0 | 0 | 0 | 0 | 0 | 0 | 0 | 0
2016-03-11 14:00 | 0 | 0 | 0 | 0 | 200036.1752 | 217596.8248 | 417633 | 0 | 0 | 0 | 0 | 0 | 0 | 0 | 0 | 0
2016-03-11 15:00 | 0 | 0 | 0 | 0 | 87250.288 | 337423.712 | 424674 | 0 | 0 | 0 | 0 | 0 | 0 | 0 | 0 | 0
2016-03-11 16:00 | 0 | 0 | 0 | 0 | 64048.8921 | 364957.1079 | 429006 | 0 | 0 | 0 | 0 | 0 | 0 | 0 | 0 | 0
2016-03-11 17:00 | 0 | 0 | 0 | 0 | 50784.05 | 378868.95 | 429653 | 0 | 0 | 0 | 0 | 0 | 0 | 0 | 0 | 0
2016-03-11 18:00 | 0 | 0 | 0 | 0 | 45326.5208 | 384444.4792 | 429771 | 0 | 0 | 0 | 0 | 0 | 0 | 0 | 0 | 0
2016-03-11 19:00 | 0 | 0 | 0 | 0 | 47274.3248 | 381838.6752 | 429113 | 0 | 0 | 0 | 0 | 0 | 0 | 0 | 0 | 0
2016-03-11 20:00 | 0 | 0 | 0 | 0 | 50200.57 | 376519.43 | 426720 | 0 | 0 | 0 | 0 | 0 | 0 | 0 | 0 | 0
2016-03-11 21:00 | 0 | 0 | 0 | 0 | 63870.1995 | 361063.8005 | 424934 | 0 | 0 | 0 | 0 | 0 | 0 | 0 | 0 | 0
2016-03-11 22:00 | 0 | 0 | 0 | 0 | 100935.4795 | 321887.5205 | 422823 | 0 | 0 | 0 | 0 | 0 | 0 | 0 | 0 | 0
2016-03-11 23:00 | 0 | 0 | 0 | 0 | 193607.1099 | 231383.8901 | 424991 | 0 | 0 | 0 | 0 | 0 | 0 | 0 | 0 | 0
2016-03-12 | 0 | 0 | 0 | 0 | 362172.3072 | 68636.6928 | 430809 | 0 | 0 | 0 | 0 | 0 | 0 | 0 | 0 | 0
2016-03-12 01:00 | 0 | 0 | 0 | 0 | 427093.1114 | 1550.8886 | 428644 | 0 | 0 | 0 | 0 | 0 | 0 | 0 | 0 | 0
2016-03-12 02:00 | 0 | 0 | 0 | 0 | 417666 | 0 | 417666 | 0 | 0 | 0 | 0 | 0 | 0 | 0 | 0 | 0
2016-03-12 03:00 | 0 | 0 | 0 | 0 | 404957 | 0 | 404957 | 0 | 0 | 0 | 0 | 0 | 0 | 0 | 0 | 0
2016-03-12 04:00 | 0 | 0 | 0 | 0 | 382164 | 0 | 382164 | 0 | 0 | 0 | 0 | 0 | 0 | 0 | 0 | 0
2016-03-12 05:00 | 0 | 0 | 0 | 0 | 364958 | 0 | 364958 | 0 | 0 | 0 | 0 | 0 | 0 | 0 | 0 | 0
2016-03-12 06:00 | 0 | 0 | 0 | 0 | 593444.3484 | 0 | 350331 | 243113.3484 | 0 | 0 | 0 | 0 | 0 | 243113.3484 | 0 | 0
2016-03-12 07:00 | 0 | 0 | 0 | 0 | 95268.6516 | 0 | 338382 | 0 | 0 | 0 | 0 | 0 | 0 | -243113.3484 | 0 | 0
2016-03-12 08:00 | 0 | 0 | 0 | 0 | 331415 | 0 | 331415 | 0 | 0 | 0 | 0 | 0 | 0 | 0 | 0 | 0
2016-03-12 09:00 | 0 | 0 | 0 | 0 | 328871 | 0 | 328871 | 0 | 0 | 0 | 0 | 0 | 0 | 0 | 0 | 0
2016-03-12 10:00 | 0 | 0 | 0 | 0 | 331181 | 0 | 331181 | 0 | 0 | 0 | 0 | 0 | 0 | 0 | 0 | 0
2016-03-12 11:00 | 0 | 0 | 0 | 0 | 337640 | 0 | 337640 | 0 | 0 | 0 | 0 | 0 | 0 | 0 | 0 | 0
2016-03-12 12:00 | 0 | 0 | 0 | 0 | 348302 | 0 | 348302 | 0 | 0 | 0 | 0 | 0 | 0 | 0 | 0 | 0
2016-03-12 13:00 | 0 | 0 | 0 | 0 | 348411.3555 | 14340.6445 | 362752 | 0 | 0 | 0 | 0 | 0 | 0 | 0 | 0 | 0
2016-03-12 14:00 | 0 | 0 | 0 | 0 | 180175.0549 | 197500.9451 | 377676 | 0 | 0 | 0 | 0 | 0 | 0 | 0 | 0 | 0
2016-03-12 15:00 | 0 | 0 | 0 | 0 | 0 | 399191.8541 | 388255 | 10936.8541 | 0 | 0 | 0 | 0 | 0 | 10936.8541 | 0 | 0
2016-03-12 16:00 | 0 | 0 | 0 | 0 | 0 | 453227.7677 | 393475 | 70689.6218 | 0 | 0 | 0 | 0 | 0 | 59752.7677 | 0 | 0
2016-03-12 17:00 | 0 | 0 | 0 | 0 | 0 | 460237.939 | 394458 | 136469.5608 | 0 | 0 | 0 | 0 | 0 | 65779.939 | 0 | 0
2016-03-12 18:00 | 0 | 0 | 0 | 0 | 0 | 453126.4437 | 393388 | 196208.0045 | 0 | 0 | 0 | 0 | 0 | 59738.4437 | 0 | 0
2016-03-12 19:00 | 0 | 0 | 0 | 0 | 0 | 446375.6494 | 391365 | 251218.6539 | 0 | 0 | 0 | 0 | 0 | 55010.6494 | 0 | 0
2016-03-12 20:00 | 0 | 0 | 0 | 0 | 0 | 448099.7814 | 390385 | 308933.4353 | 0 | 0 | 0 | 0 | 0 | 57714.7814 | 0 | 0
2016-03-12 21:00 | 0 | 0 | 0 | 0 | 0 | 446738.3045 | 390775 | 364896.7399 | 0 | 0 | 0 | 0 | 0 | 55963.3045 | 0 | 0
2016-03-12 22:00 | 0 | 0 | 0 | 0 | 0 | 419860.7927 | 392732 | 392025.5326 | 0 | 0 | 0 | 0 | 0 | 27128.7927 | 0 | 0
2016-03-12 23:00 | 0 | 0 | 0 | 0 | 0 | 334317.5552 | 399719 | 326624.0877 | 0 | 0 | 0 | 0 | 0 | -65401.4448 | 0 | 0
2016-03-13 | 0 | 0 | 0 | 0 | 43696.1975 | 120626.4541 | 407436 | 83510.7393 | 0 | 0 | 0 | 0 | 0 | -243113.3484 | 0 | 0
2016-03-13 01:00 | 0 | 0 | 0 | 0 | 320707.7835 | 2297.4772 | 406516 | 0 | 0 | 0 | 0 | 0 | 0 | -83510.7393 | 0 | 0
2016-03-13 02:00 | 0 | 0 | 0 | 0 | 398876 | 0 | 398876 | 0 | 0 | 0 | 0 | 0 | 0 | 0 | 0 | 0
2016-03-13 03:00 | 0 | 0 | 0 | 0 | 386291 | 0 | 386291 | 0 | 0 | 0 | 0 | 0 | 0 | 0 | 0 | 0
2016-03-13 04:00 | 0 | 0 | 0 | 0 | 368389 | 0 | 368389 | 0 | 0 | 0 | 0 | 0 | 0 | 0 | 0 | 0
2016-03-13 05:00 | 0 | 0 | 0 | 0 | 351061 | 0 | 351061 | 0 | 0 | 0 | 0 | 0 | 0 | 0 | 0 | 0
2016-03-13 06:00 | 0 | 0 | 0 | 0 | 337314 | 0 | 337314 | 0 | 0 | 0 | 0 | 0 | 0 | 0 | 0 | 0
2016-03-13 07:00 | 0 | 0 | 0 | 0 | 327141 | 0 | 327141 | 0 | 0 | 0 | 0 | 0 | 0 | 0 | 0 | 0
2016-03-13 08:00 | 0 | 0 | 0 | 0 | 320515 | 0 | 320515 | 0 | 0 | 0 | 0 | 0 | 0 | 0 | 0 | 0
2016-03-13 09:00 | 0 | 0 | 0 | 0 | 318901 | 0 | 318901 | 0 | 0 | 0 | 0 | 0 | 0 | 0 | 0 | 0
2016-03-13 10:00 | 0 | 0 | 0 | 0 | 322082 | 0 | 322082 | 0 | 0 | 0 | 0 | 0 | 0 | 0 | 0 | 0
2016-03-13 11:00 | 0 | 0 | 0 | 0 | 327898 | 0 | 327898 | 0 | 0 | 0 | 0 | 0 | 0 | 0 | 0 | 0
2016-03-13 12:00 | 0 | 0 | 0 | 0 | 336578 | 0 | 336578 | 0 | 0 | 0 | 0 | 0 | 0 | 0 | 0 | 0
2016-03-13 13:00 | 0 | 0 | 0 | 0 | 325853.4063 | 24019.5937 | 349873 | 0 | 0 | 0 | 0 | 0 | 0 | 0 | 0 | 0
2016-03-13 14:00 | 0 | 0 | 0 | 0 | 126575.167 | 237727.833 | 364303 | 0 | 0 | 0 | 0 | 0 | 0 | 0 | 0 | 0
2016-03-13 15:00 | 0 | 0 | 0 | 0 | 0 | 396946.7283 | 374745 | 22201.7283 | 0 | 0 | 0 | 0 | 0 | 22201.7283 | 0 | 0
2016-03-13 16:00 | 0 | 0 | 0 | 0 | 0 | 431092.6019 | 383345 | 69949.3302 | 0 | 0 | 0 | 0 | 0 | 47747.6019 | 0 | 0
2016-03-13 17:00 | 0 | 0 | 0 | 0 | 0 | 435261.0413 | 389604 | 115606.3714 | 0 | 0 | 0 | 0 | 0 | 45657.0413 | 0 | 0
2016-03-13 18:00 | 0 | 0 | 0 | 0 | 0 | 426874.5637 | 392033 | 150447.9351 | 0 | 0 | 0 | 0 | 0 | 34841.5637 | 0 | 0
2016-03-13 19:00 | 0 | 0 | 0 | 0 | 0 | 418745.7811 | 392600 | 176593.7163 | 0 | 0 | 0 | 0 | 0 | 26145.7811 | 0 | 0
2016-03-13 20:00 | 0 | 0 | 0 | 0 | 0 | 415392.239 | 394457 | 197528.9553 | 0 | 0 | 0 | 0 | 0 | 20935.239 | 0 | 0
2016-03-13 21:00 | 0 | 0 | 0 | 0 | 0 | 403901.6316 | 398498 | 202932.5869 | 0 | 0 | 0 | 0 | 0 | 5403.6316 | 0 | 0
2016-03-13 22:00 | 0 | 0 | 0 | 0 | 0 | 370438.6371 | 402033 | 171338.224 | 0 | 0 | 0 | 0 | 0 | -31594.3629 | 0 | 0
2016-03-13 23:00 | 0 | 0 | 0 | 0 | 0 | 268097.4688 | 407399 | 32036.6928 | 0 | 0 | 0 | 0 | 0 | -139301.5312 | 0 | 0
2016-03-14 | 0 | 0 | 0 | 0 | 291969.9686 | 91283.3386 | 415290 | 0 | 0 | 0 | 0 | 0 | 0 | -32036.6928 | 0 | 0
2016-03-14 01:00 | 0 | 0 | 0 | 0 | 476144.902 | 1687.8909 | 416415 | 61417.793 | 0 | 0 | 0 | 0 | 0 | 61417.793 | 0 | 0
2016-03-14 02:00 | 0 | 0 | 0 | 0 | 343306.207 | 0 | 404724 | 0 | 0 | 0 | 0 | 0 | 0 | -61417.793 | 0 | 0
2016-03-14 03:00 | 0 | 0 | 0 | 0 | 385037 | 0 | 385037 | 0 | 0 | 0 | 0 | 0 | 0 | 0 | 0 | 0
2016-03-14 04:00 | 0 | 0 | 0 | 0 | 361989 | 0 | 361989 | 0 | 0 | 0 | 0 | 0 | 0 | 0 | 0 | 0
2016-03-14 05:00 | 0 | 0 | 0 | 0 | 343022 | 0 | 343022 | 0 | 0 | 0 | 0 | 0 | 0 | 0 | 0 | 0
2016-03-14 06:00 | 0 | 0 | 0 | 0 | 331889 | 0 | 331889 | 0 | 0 | 0 | 0 | 0 | 0 | 0 | 0 | 0
2016-03-14 07:00 | 0 | 0 | 0 | 0 | 325049 | 0 | 325049 | 0 | 0 | 0 | 0 | 0 | 0 | 0 | 0 | 0
2016-03-14 08:00 | 0 | 0 | 0 | 0 | 326183 | 0 | 326183 | 0 | 0 | 0 | 0 | 0 | 0 | 0 | 0 | 0
2016-03-14 09:00 | 0 | 0 | 0 | 0 | 338931 | 0 | 338931 | 0 | 0 | 0 | 0 | 0 | 0 | 0 | 0 | 0
2016-03-14 10:00 | 0 | 0 | 0 | 0 | 362356 | 0 | 362356 | 0 | 0 | 0 | 0 | 0 | 0 | 0 | 0 | 0
2016-03-14 11:00 | 0 | 0 | 0 | 0 | 391876 | 0 | 391876 | 0 | 0 | 0 | 0 | 0 | 0 | 0 | 0 | 0
2016-03-14 12:00 | 0 | 0 | 0 | 0 | 409185 | 0 | 409185 | 0 | 0 | 0 | 0 | 0 | 0 | 0 | 0 | 0
2016-03-14 13:00 | 0 | 0 | 0 | 0 | 387272.6894 | 33182.3106 | 420455 | 0 | 0 | 0 | 0 | 0 | 0 | 0 | 0 | 0
2016-03-14 14:00 | 0 | 0 | 0 | 0 | 162424.6626 | 267519.3374 | 429944 | 0 | 0 | 0 | 0 | 0 | 0 | 0 | 0 | 0
2016-03-14 15:00 | 0 | 0 | 0 | 0 | 9147.6947 | 427977.3053 | 437125 | 0 | 0 | 0 | 0 | 0 | 0 | 0 | 0 | 0
2016-03-14 16:00 | 0 | 0 | 0 | 0 | 0 | 466019.1241 | 440561 | 25458.1241 | 0 | 0 | 0 | 0 | 0 | 25458.1241 | 0 | 0
2016-03-14 17:00 | 0 | 0 | 0 | 0 | 0 | 465279.5812 | 443657 | 47080.7052 | 0 | 0 | 0 | 0 | 0 | 21622.5812 | 0 | 0
2016-03-14 18:00 | 0 | 0 | 0 | 0 | 0 | 457552.2005 | 446603 | 58029.9057 | 0 | 0 | 0 | 0 | 0 | 10949.2005 | 0 | 0
2016-03-14 19:00 | 0 | 0 | 0 | 0 | 0 | 452138.1827 | 448872 | 61296.0885 | 0 | 0 | 0 | 0 | 0 | 3266.1827 | 0 | 0
2016-03-14 20:00 | 0 | 0 | 0 | 0 | 0 | 455250.3869 | 450737 | 65809.4754 | 0 | 0 | 0 | 0 | 0 | 4513.3869 | 0 | 0
2016-03-14 21:00 | 0 | 0 | 0 | 0 | 0 | 457185.3571 | 452592 | 70402.8325 | 0 | 0 | 0 | 0 | 0 | 4593.3571 | 0 | 0
2016-03-14 22:00 | 0 | 0 | 0 | 0 | 0 | 435556.3262 | 452529 | 53430.1587 | 0 | 0 | 0 | 0 | 0 | -16972.6738 | 0 | 0
2016-03-14 23:00 | 0 | 0 | 0 | 0 | 51282.572 | 348073.2693 | 452786 | 0 | 0 | 0 | 0 | 0 | 0 | -53430.1587 | 0 | 0
2016-03-15 | 0 | 0 | 0 | 0 | 302148.0933 | 152918.9067 | 455067 | 0 | 0 | 0 | 0 | 0 | 0 | 0 | 0 | 0
2016-03-15 01:00 | 0 | 0 | 0 | 0 | 444195.4819 | 3787.5181 | 447983 | 0 | 0 | 0 | 0 | 0 | 0 | 0 | 0 | 0
2016-03-15 02:00 | 0 | 0 | 0 | 0 | 428966 | 0 | 428966 | 0 | 0 | 0 | 0 | 0 | 0 | 0 | 0 | 0
2016-03-15 03:00 | 0 | 0 | 0 | 0 | 406413 | 0 | 406413 | 0 | 0 | 0 | 0 | 0 | 0 | 0 | 0 | 0
2016-03-15 04:00 | 0 | 0 | 0 | 0 | 382353 | 0 | 382353 | 0 | 0 | 0 | 0 | 0 | 0 | 0 | 0 | 0
2016-03-15 05:00 | 0 | 0 | 0 | 0 | 362173 | 0 | 362173 | 0 | 0 | 0 | 0 | 0 | 0 | 0 | 0 | 0
2016-03-15 06:00 | 0 | 0 | 0 | 0 | 348585 | 0 | 348585 | 0 | 0 | 0 | 0 | 0 | 0 | 0 | 0 | 0
2016-03-15 07:00 | 0 | 0 | 0 | 0 | 339980 | 0 | 339980 | 0 | 0 | 0 | 0 | 0 | 0 | 0 | 0 | 0
2016-03-15 08:00 | 0 | 0 | 0 | 0 | 339086 | 0 | 339086 | 0 | 0 | 0 | 0 | 0 | 0 | 0 | 0 | 0
2016-03-15 09:00 | 0 | 0 | 0 | 0 | 590372.3484 | 0 | 347259 | 243113.3484 | 0 | 0 | 0 | 0 | 0 | 243113.3484 | 0 | 0
2016-03-15 10:00 | 0 | 0 | 0 | 0 | 130018.6516 | 0 | 373132 | 0 | 0 | 0 | 0 | 0 | 0 | -243113.3484 | 0 | 0
2016-03-15 11:00 | 0 | 0 | 0 | 0 | 400253 | 0 | 400253 | 0 | 0 | 0 | 0 | 0 | 0 | 0 | 0 | 0
2016-03-15 12:00 | 0 | 0 | 0 | 0 | 413051 | 0 | 413051 | 0 | 0 | 0 | 0 | 0 | 0 | 0 | 0 | 0
2016-03-15 13:00 | 0 | 0 | 0 | 0 | 388060.4127 | 33019.5873 | 421080 | 0 | 0 | 0 | 0 | 0 | 0 | 0 | 0 | 0
2016-03-15 14:00 | 0 | 0 | 0 | 0 | 136694.4874 | 293103.5126 | 429798 | 0 | 0 | 0 | 0 | 0 | 0 | 0 | 0 | 0
2016-03-15 15:00 | 0 | 0 | 0 | 0 | 0 | 453811.4448 | 434747 | 19064.4448 | 0 | 0 | 0 | 0 | 0 | 19064.4448 | 0 | 0
2016-03-15 16:00 | 0 | 0 | 0 | 0 | 0 | 481332.9188 | 438744 | 61653.3636 | 0 | 0 | 0 | 0 | 0 | 42588.9188 | 0 | 0
2016-03-15 17:00 | 0 | 0 | 0 | 0 | 0 | 479302.5177 | 442489 | 98466.8813 | 0 | 0 | 0 | 0 | 0 | 36813.5177 | 0 | 0
2016-03-15 18:00 | 0 | 0 | 0 | 0 | 0 | 471177.1936 | 445272 | 124372.0748 | 0 | 0 | 0 | 0 | 0 | 25905.1936 | 0 | 0
2016-03-15 19:00 | 0 | 0 | 0 | 0 | 0 | 465761.1211 | 447216 | 142917.196 | 0 | 0 | 0 | 0 | 0 | 18545.1211 | 0 | 0
2016-03-15 20:00 | 0 | 0 | 0 | 0 | 0 | 467700.0951 | 450355 | 160262.2911 | 0 | 0 | 0 | 0 | 0 | 17345.0951 | 0 | 0
2016-03-15 21:00 | 0 | 0 | 0 | 0 | 0 | 462244.5417 | 453096 | 169410.8328 | 0 | 0 | 0 | 0 | 0 | 9148.5417 | 0 | 0
2016-03-15 22:00 | 0 | 0 | 0 | 0 | 0 | 432799.2335 | 451827 | 150383.0663 | 0 | 0 | 0 | 0 | 0 | -19027.7665 | 0 | 0
2016-03-15 23:00 | 0 | 0 | 0 | 0 | 0 | 345429.2609 | 453300 | 42512.3272 | 0 | 0 | 0 | 0 | 0 | -107870.7391 | 0 | 0
2016-03-16 | 0 | 0 | 0 | 0 | 264117.1782 | 150448.4946 | 457078 | 0 | 0 | 0 | 0 | 0 | 0 | -42512.3272 | 0 | 0
2016-03-16 01:00 | 0 | 0 | 0 | 0 | 444849.1247 | 5326.8753 | 450176 | 0 | 0 | 0 | 0 | 0 | 0 | 0 | 0 | 0
2016-03-16 02:00 | 0 | 0 | 0 | 0 | 429895 | 0 | 429895 | 0 | 0 | 0 | 0 | 0 | 0 | 0 | 0 | 0
2016-03-16 03:00 | 0 | 0 | 0 | 0 | 405990 | 0 | 405990 | 0 | 0 | 0 | 0 | 0 | 0 | 0 | 0 | 0
2016-03-16 04:00 | 0 | 0 | 0 | 0 | 381536 | 0 | 381536 | 0 | 0 | 0 | 0 | 0 | 0 | 0 | 0 | 0
2016-03-16 05:00 | 0 | 0 | 0 | 0 | 605917.3484 | 0 | 362804 | 243113.3484 | 0 | 0 | 0 | 0 | 0 | 243113.3484 | 0 | 0
2016-03-16 06:00 | 0 | 0 | 0 | 0 | 105349.6516 | 0 | 348463 | 0 | 0 | 0 | 0 | 0 | 0 | -243113.3484 | 0 | 0
2016-03-16 07:00 | 0 | 0 | 0 | 0 | 340052 | 0 | 340052 | 0 | 0 | 0 | 0 | 0 | 0 | 0 | 0 | 0
2016-03-16 08:00 | 0 | 0 | 0 | 0 | 338483 | 0 | 338483 | 0 | 0 | 0 | 0 | 0 | 0 | 0 | 0 | 0
2016-03-16 09:00 | 0 | 0 | 0 | 0 | 347356 | 0 | 347356 | 0 | 0 | 0 | 0 | 0 | 0 | 0 | 0 | 0
2016-03-16 10:00 | 0 | 0 | 0 | 0 | 373130 | 0 | 373130 | 0 | 0 | 0 | 0 | 0 | 0 | 0 | 0 | 0
2016-03-16 11:00 | 0 | 0 | 0 | 0 | 399637 | 0 | 399637 | 0 | 0 | 0 | 0 | 0 | 0 | 0 | 0 | 0
2016-03-16 12:00 | 0 | 0 | 0 | 0 | 411341 | 0 | 411341 | 0 | 0 | 0 | 0 | 0 | 0 | 0 | 0 | 0
2016-03-16 13:00 | 0 | 0 | 0 | 0 | 382973.3379 | 35453.6621 | 418427 | 0 | 0 | 0 | 0 | 0 | 0 | 0 | 0 | 0
2016-03-16 14:00 | 0 | 0 | 0 | 0 | 134733.5245 | 292051.4755 | 426785 | 0 | 0 | 0 | 0 | 0 | 0 | 0 | 0 | 0
2016-03-16 15:00 | 0 | 0 | 0 | 0 | 0 | 487945.8845 | 430950 | 56995.8845 | 0 | 0 | 0 | 0 | 0 | 56995.8845 | 0 | 0
2016-03-16 16:00 | 0 | 0 | 0 | 0 | 0 | 508019.3276 | 433247 | 131768.2122 | 0 | 0 | 0 | 0 | 0 | 74772.3276 | 0 | 0
2016-03-16 17:00 | 0 | 0 | 0 | 0 | 0 | 500111.5647 | 436321 | 195558.7769 | 0 | 0 | 0 | 0 | 0 | 63790.5647 | 0 | 0
2016-03-16 18:00 | 0 | 0 | 0 | 0 | 0 | 489068.5249 | 440033 | 244594.3017 | 0 | 0 | 0 | 0 | 0 | 49035.5249 | 0 | 0
2016-03-16 19:00 | 0 | 0 | 0 | 0 | 0 | 481138.8424 | 441359 | 284374.1442 | 0 | 0 | 0 | 0 | 0 | 39779.8424 | 0 | 0
2016-03-16 20:00 | 0 | 0 | 0 | 0 | 0 | 485057.3254 | 442901 | 326530.4695 | 0 | 0 | 0 | 0 | 0 | 42156.3254 | 0 | 0
2016-03-16 21:00 | 0 | 0 | 0 | 0 | 0 | 487031.1411 | 445026 | 368535.6106 | 0 | 0 | 0 | 0 | 0 | 42005.1411 | 0 | 0
2016-03-16 22:00 | 0 | 0 | 0 | 0 | 0 | 468082.7749 | 443029 | 393589.3855 | 0 | 0 | 0 | 0 | 0 | 25053.7749 | 0 | 0
2016-03-16 23:00 | 0 | 0 | 0 | 0 | 0 | 372894.7536 | 444337 | 322147.139 | 0 | 0 | 0 | 0 | 0 | -71442.2464 | 0 | 0
2016-03-17 | 0 | 0 | 0 | 0 | 43847.5769 | 163141.0747 | 450102 | 79033.7906 | 0 | 0 | 0 | 0 | 0 | -243113.3484 | 0 | 0
2016-03-17 01:00 | 0 | 0 | 0 | 0 | 359436.2159 | 5281.9935 | 443752 | 0 | 0 | 0 | 0 | 0 | 0 | -79033.7906 | 0 | 0
2016-03-17 02:00 | 0 | 0 | 0 | 0 | 425098 | 0 | 425098 | 0 | 0 | 0 | 0 | 0 | 0 | 0 | 0 | 0
2016-03-17 03:00 | 0 | 0 | 0 | 0 | 401834 | 0 | 401834 | 0 | 0 | 0 | 0 | 0 | 0 | 0 | 0 | 0
2016-03-17 04:00 | 0 | 0 | 0 | 0 | 379767 | 0 | 379767 | 0 | 0 | 0 | 0 | 0 | 0 | 0 | 0 | 0
2016-03-17 05:00 | 0 | 0 | 0 | 0 | 360361 | 0 | 360361 | 0 | 0 | 0 | 0 | 0 | 0 | 0 | 0 | 0
2016-03-17 06:00 | 0 | 0 | 0 | 0 | 347411 | 0 | 347411 | 0 | 0 | 0 | 0 | 0 | 0 | 0 | 0 | 0
2016-03-17 07:00 | 0 | 0 | 0 | 0 | 339963 | 0 | 339963 | 0 | 0 | 0 | 0 | 0 | 0 | 0 | 0 | 0
2016-03-17 08:00 | 0 | 0 | 0 | 0 | 339724 | 0 | 339724 | 0 | 0 | 0 | 0 | 0 | 0 | 0 | 0 | 0
2016-03-17 09:00 | 0 | 0 | 0 | 0 | 349694 | 0 | 349694 | 0 | 0 | 0 | 0 | 0 | 0 | 0 | 0 | 0
2016-03-17 10:00 | 0 | 0 | 0 | 0 | 376622 | 0 | 376622 | 0 | 0 | 0 | 0 | 0 | 0 | 0 | 0 | 0
2016-03-17 11:00 | 0 | 0 | 0 | 0 | 404862 | 0 | 404862 | 0 | 0 | 0 | 0 | 0 | 0 | 0 | 0 | 0
2016-03-17 12:00 | 0 | 0 | 0 | 0 | 416193 | 0 | 416193 | 0 | 0 | 0 | 0 | 0 | 0 | 0 | 0 | 0
2016-03-17 13:00 | 0 | 0 | 0 | 0 | 360990.5169 | 61535.4831 | 422526 | 0 | 0 | 0 | 0 | 0 | 0 | 0 | 0 | 0
2016-03-17 14:00 | 0 | 0 | 0 | 0 | 132800.6771 | 295394.3229 | 428195 | 0 | 0 | 0 | 0 | 0 | 0 | 0 | 0 | 0
2016-03-17 15:00 | 0 | 0 | 0 | 0 | 0 | 491915.3947 | 431071 | 60844.3947 | 0 | 0 | 0 | 0 | 0 | 60844.3947 | 0 | 0
2016-03-17 16:00 | 0 | 0 | 0 | 0 | 0 | 507418.7233 | 431928 | 136335.118 | 0 | 0 | 0 | 0 | 0 | 75490.7233 | 0 | 0
2016-03-17 17:00 | 0 | 0 | 0 | 0 | 0 | 499234.1476 | 433473 | 202096.2656 | 0 | 0 | 0 | 0 | 0 | 65761.1476 | 0 | 0
2016-03-17 18:00 | 0 | 0 | 0 | 0 | 0 | 487605.3063 | 433891 | 255810.5719 | 0 | 0 | 0 | 0 | 0 | 53714.3063 | 0 | 0
2016-03-17 19:00 | 0 | 0 | 0 | 0 | 0 | 479144.2956 | 433058 | 301896.8675 | 0 | 0 | 0 | 0 | 0 | 46086.2956 | 0 | 0
2016-03-17 20:00 | 0 | 0 | 0 | 0 | 0 | 482220.6165 | 432969 | 351148.484 | 0 | 0 | 0 | 0 | 0 | 49251.6165 | 0 | 0
2016-03-17 21:00 | 0 | 0 | 0 | 0 | 0 | 482950.0712 | 433016 | 401082.5552 | 0 | 0 | 0 | 0 | 0 | 49934.0712 | 0 | 0
2016-03-17 22:00 | 0 | 0 | 0 | 0 | 0 | 461526.5456 | 431528 | 431081.1009 | 0 | 0 | 0 | 0 | 0 | 29998.5456 | 0 | 0
2016-03-17 23:00 | 0 | 0 | 0 | 0 | 0 | 366807.6777 | 434635 | 363253.7785 | 0 | 0 | 0 | 0 | 0 | -67827.3223 | 0 | 0
2016-03-18 | 0 | 0 | 0 | 0 | 152837.8878 | 169192.6821 | 442171 | 243113.3484 | 0 | 0 | 0 | 0 | 0 | -120140.4301 | 0 | 0
2016-03-18 01:00 | 0 | 0 | 0 | 0 | 185914.5582 | 6982.0934 | 436010 | 0 | 0 | 0 | 0 | 0 | 0 | -243113.3484 | 0 | 0
2016-03-18 02:00 | 0 | 0 | 0 | 0 | 419733 | 0 | 419733 | 0 | 0 | 0 | 0 | 0 | 0 | 0 | 0 | 0
2016-03-18 03:00 | 0 | 0 | 0 | 0 | 399149 | 0 | 399149 | 0 | 0 | 0 | 0 | 0 | 0 | 0 | 0 | 0
2016-03-18 04:00 | 0 | 0 | 0 | 0 | 378574 | 0 | 378574 | 0 | 0 | 0 | 0 | 0 | 0 | 0 | 0 | 0
2016-03-18 05:00 | 0 | 0 | 0 | 0 | 604285.3484 | 0 | 361172 | 243113.3484 | 0 | 0 | 0 | 0 | 0 | 243113.3484 | 0 | 0
2016-03-18 06:00 | 0 | 0 | 0 | 0 | 105641.6516 | 0 | 348755 | 0 | 0 | 0 | 0 | 0 | 0 | -243113.3484 | 0 | 0
2016-03-18 07:00 | 0 | 0 | 0 | 0 | 341577 | 0 | 341577 | 0 | 0 | 0 | 0 | 0 | 0 | 0 | 0 | 0
2016-03-18 08:00 | 0 | 0 | 0 | 0 | 341671 | 0 | 341671 | 0 | 0 | 0 | 0 | 0 | 0 | 0 | 0 | 0
2016-03-18 09:00 | 0 | 0 | 0 | 0 | 352041 | 0 | 352041 | 0 | 0 | 0 | 0 | 0 | 0 | 0 | 0 | 0
2016-03-18 10:00 | 0 | 0 | 0 | 0 | 378131 | 0 | 378131 | 0 | 0 | 0 | 0 | 0 | 0 | 0 | 0 | 0
2016-03-18 11:00 | 0 | 0 | 0 | 0 | 405393 | 0 | 405393 | 0 | 0 | 0 | 0 | 0 | 0 | 0 | 0 | 0
2016-03-18 12:00 | 0 | 0 | 0 | 0 | 416764 | 0 | 416764 | 0 | 0 | 0 | 0 | 0 | 0 | 0 | 0 | 0
2016-03-18 13:00 | 0 | 0 | 0 | 0 | 377942.2149 | 44956.7851 | 422899 | 0 | 0 | 0 | 0 | 0 | 0 | 0 | 0 | 0
2016-03-18 14:00 | 0 | 0 | 0 | 0 | 159980.0844 | 268514.9156 | 428495 | 0 | 0 | 0 | 0 | 0 | 0 | 0 | 0 | 0
2016-03-18 15:00 | 0 | 0 | 0 | 0 | 0 | 463116.1064 | 430735 | 32381.1064 | 0 | 0 | 0 | 0 | 0 | 32381.1064 | 0 | 0
2016-03-18 16:00 | 0 | 0 | 0 | 0 | 0 | 491162.2491 | 430355 | 93188.3554 | 0 | 0 | 0 | 0 | 0 | 60807.2491 | 0 | 0
2016-03-18 17:00 | 0 | 0 | 0 | 0 | 0 | 494302.6157 | 430978 | 156512.9711 | 0 | 0 | 0 | 0 | 0 | 63324.6157 | 0 | 0
2016-03-18 18:00 | 0 | 0 | 0 | 0 | 0 | 487554.6363 | 430776 | 213291.6074 | 0 | 0 | 0 | 0 | 0 | 56778.6363 | 0 | 0
2016-03-18 19:00 | 0 | 0 | 0 | 0 | 0 | 482279.9945 | 429869 | 265702.6019 | 0 | 0 | 0 | 0 | 0 | 52410.9945 | 0 | 0
2016-03-18 20:00 | 0 | 0 | 0 | 0 | 0 | 488092.7603 | 427879 | 325916.3623 | 0 | 0 | 0 | 0 | 0 | 60213.7603 | 0 | 0
2016-03-18 21:00 | 0 | 0 | 0 | 0 | 0 | 491562.6403 | 426015 | 391464.0025 | 0 | 0 | 0 | 0 | 0 | 65547.6403 | 0 | 0
2016-03-18 22:00 | 0 | 0 | 0 | 0 | 0 | 474575.8272 | 423443 | 442596.8298 | 0 | 0 | 0 | 0 | 0 | 51132.8272 | 0 | 0
2016-03-18 23:00 | 0 | 0 | 0 | 0 | 0 | 385753.5375 | 426392 | 401958.3673 | 0 | 0 | 0 | 0 | 0 | -40638.4625 | 0 | 0
2016-03-19 | 0 | 0 | 0 | 0 | 17864.7105 | 170640.9411 | 431619 | 158845.0188 | 0 | 0 | 0 | 0 | 0 | -243113.3484 | 0 | 0
2016-03-19 01:00 | 0 | 0 | 0 | 0 | 260275.994 | 7700.9872 | 426822 | 0 | 0 | 0 | 0 | 0 | 0 | -158845.0188 | 0 | 0
2016-03-19 02:00 | 0 | 0 | 0 | 0 | 415031 | 0 | 415031 | 0 | 0 | 0 | 0 | 0 | 0 | 0 | 0 | 0
2016-03-19 03:00 | 0 | 0 | 0 | 0 | 397357 | 0 | 397357 | 0 | 0 | 0 | 0 | 0 | 0 | 0 | 0 | 0
2016-03-19 04:00 | 0 | 0 | 0 | 0 | 378153 | 0 | 378153 | 0 | 0 | 0 | 0 | 0 | 0 | 0 | 0 | 0
2016-03-19 05:00 | 0 | 0 | 0 | 0 | 362685 | 0 | 362685 | 0 | 0 | 0 | 0 | 0 | 0 | 0 | 0 | 0
2016-03-19 06:00 | 0 | 0 | 0 | 0 | 350609 | 0 | 350609 | 0 | 0 | 0 | 0 | 0 | 0 | 0 | 0 | 0
2016-03-19 07:00 | 0 | 0 | 0 | 0 | 342841 | 0 | 342841 | 0 | 0 | 0 | 0 | 0 | 0 | 0 | 0 | 0
2016-03-19 08:00 | 0 | 0 | 0 | 0 | 340170 | 0 | 340170 | 0 | 0 | 0 | 0 | 0 | 0 | 0 | 0 | 0
2016-03-19 09:00 | 0 | 0 | 0 | 0 | 342388 | 0 | 342388 | 0 | 0 | 0 | 0 | 0 | 0 | 0 | 0 | 0
2016-03-19 10:00 | 0 | 0 | 0 | 0 | 351318 | 0 | 351318 | 0 | 0 | 0 | 0 | 0 | 0 | 0 | 0 | 0
2016-03-19 11:00 | 0 | 0 | 0 | 0 | 364242 | 0 | 364242 | 0 | 0 | 0 | 0 | 0 | 0 | 0 | 0 | 0
2016-03-19 12:00 | 0 | 0 | 0 | 0 | 379072 | 0 | 379072 | 0 | 0 | 0 | 0 | 0 | 0 | 0 | 0 | 0
2016-03-19 13:00 | 0 | 0 | 0 | 0 | 371703.3357 | 71009.5194 | 393999 | 48713.8551 | 0 | 0 | 0 | 0 | 0 | 48713.8551 | 0 | 0
2016-03-19 14:00 | 0 | 0 | 0 | 0 | 54875.6582 | 300854.4867 | 404444 | 0 | 0 | 0 | 0 | 0 | 0 | -48713.8551 | 0 | 0
2016-03-19 15:00 | 0 | 0 | 0 | 0 | 0 | 480748.0403 | 407591 | 73157.0403 | 0 | 0 | 0 | 0 | 0 | 73157.0403 | 0 | 0
2016-03-19 16:00 | 0 | 0 | 0 | 0 | 0 | 503753.1665 | 406100 | 170810.2067 | 0 | 0 | 0 | 0 | 0 | 97653.1665 | 0 | 0
2016-03-19 17:00 | 0 | 0 | 0 | 0 | 0 | 503456.845 | 401953 | 272314.0517 | 0 | 0 | 0 | 0 | 0 | 101503.845 | 0 | 0
2016-03-19 18:00 | 0 | 0 | 0 | 0 | 0 | 493266.1676 | 396743 | 368837.2193 | 0 | 0 | 0 | 0 | 0 | 96523.1676 | 0 | 0
2016-03-19 19:00 | 0 | 0 | 0 | 0 | 0 | 484758.3754 | 392100 | 461495.5947 | 0 | 0 | 0 | 0 | 0 | 92658.3754 | 0 | 0
2016-03-19 20:00 | 0 | 0 | 0 | 0 | 0 | 486492.9769 | 390815 | 557173.5716 | 0 | 0 | 0 | 0 | 0 | 95677.9769 | 0 | 0
2016-03-19 21:00 | 0 | 0 | 0 | 0 | 0 | 484522.1007 | 392401 | 649294.6722 | 0 | 0 | 0 | 0 | 0 | 92121.1007 | 0 | 0
2016-03-19 22:00 | 0 | 0 | 0 | 0 | 0 | 459632.4053 | 394474 | 714453.0775 | 0 | 0 | 0 | 0 | 0 | 65158.4053 | 0 | 0
2016-03-19 23:00 | 0 | 0 | 0 | 0 | 0 | 355689.9795 | 401004 | 669139.0569 | 0 | 0 | 0 | 0 | 0 | -45314.0205 | 0 | 0
2016-03-20 | 0 | 0 | 0 | 0 | 12331.3087 | 155826.3429 | 411271 | 426025.7085 | 0 | 0 | 0 | 0 | 0 | -243113.3484 | 0 | 0
2016-03-20 01:00 | 0 | 0 | 0 | 0 | 160050.7233 | 8431.9282 | 411596 | 182912.3601 | 0 | 0 | 0 | 0 | 0 | -243113.3484 | 0 | 0
2016-03-20 02:00 | 0 | 0 | 0 | 0 | 220371.6399 | 0 | 403284 | 0 | 0 | 0 | 0 | 0 | 0 | -182912.3601 | 0 | 0
2016-03-20 03:00 | 0 | 0 | 0 | 0 | 390083 | 0 | 390083 | 0 | 0 | 0 | 0 | 0 | 0 | 0 | 0 | 0
2016-03-20 04:00 | 0 | 0 | 0 | 0 | 375309 | 0 | 375309 | 0 | 0 | 0 | 0 | 0 | 0 | 0 | 0 | 0
2016-03-20 05:00 | 0 | 0 | 0 | 0 | 585095.6629 | 0 | 362490 | 222605.6629 | 0 | 0 | 0 | 0 | 0 | 222605.6629 | 0 | 0
2016-03-20 06:00 | 0 | 0 | 0 | 0 | 130113.3371 | 0 | 352719 | 0 | 0 | 0 | 0 | 0 | 0 | -222605.6629 | 0 | 0
2016-03-20 07:00 | 0 | 0 | 0 | 0 | 541462.4544 | 0 | 346932 | 194530.4544 | 0 | 0 | 0 | 0 | 0 | 194530.4544 | 0 | 0
2016-03-20 08:00 | 0 | 0 | 0 | 0 | 149851.5456 | 0 | 344382 | 0 | 0 | 0 | 0 | 0 | 0 | -194530.4544 | 0 | 0
2016-03-20 09:00 | 0 | 0 | 0 | 0 | 347241 | 0 | 347241 | 0 | 0 | 0 | 0 | 0 | 0 | 0 | 0 | 0
2016-03-20 10:00 | 0 | 0 | 0 | 0 | 354367 | 0 | 354367 | 0 | 0 | 0 | 0 | 0 | 0 | 0 | 0 | 0
2016-03-20 11:00 | 0 | 0 | 0 | 0 | 382082.6858 | 0 | 366569 | 15513.6858 | 0 | 0 | 0 | 0 | 0 | 15513.6858 | 0 | 0
2016-03-20 12:00 | 0 | 0 | 0 | 0 | 436678.916 | 0 | 380362 | 71830.6018 | 0 | 0 | 0 | 0 | 0 | 56316.916 | 0 | 0
2016-03-20 13:00 | 0 | 0 | 0 | 0 | 255883.6553 | 65185.7429 | 392900 | 0 | 0 | 0 | 0 | 0 | 0 | -71830.6018 | 0 | 0
2016-03-20 14:00 | 0 | 0 | 0 | 0 | 106626.003 | 292969.997 | 399596 | 0 | 0 | 0 | 0 | 0 | 0 | 0 | 0 | 0
2016-03-20 15:00 | 0 | 0 | 0 | 0 | 0 | 466775.1555 | 400534 | 66241.1555 | 0 | 0 | 0 | 0 | 0 | 66241.1555 | 0 | 0
2016-03-20 16:00 | 0 | 0 | 0 | 0 | 0 | 510657.2838 | 400810 | 176088.4392 | 0 | 0 | 0 | 0 | 0 | 109847.2838 | 0 | 0
2016-03-20 17:00 | 0 | 0 | 0 | 0 | 0 | 508075.3003 | 400102 | 284061.7395 | 0 | 0 | 0 | 0 | 0 | 107973.3003 | 0 | 0
2016-03-20 18:00 | 0 | 0 | 0 | 0 | 0 | 498884.2099 | 397444 | 385501.9494 | 0 | 0 | 0 | 0 | 0 | 101440.2099 | 0 | 0
2016-03-20 19:00 | 0 | 0 | 0 | 0 | 0 | 492008.8184 | 395478 | 482032.7678 | 0 | 0 | 0 | 0 | 0 | 96530.8184 | 0 | 0
2016-03-20 20:00 | 0 | 0 | 0 | 0 | 0 | 495340.9729 | 395877 | 581496.7407 | 0 | 0 | 0 | 0 | 0 | 99463.9729 | 0 | 0
2016-03-20 21:00 | 0 | 0 | 0 | 0 | 0 | 495408.1388 | 399662 | 677242.8795 | 0 | 0 | 0 | 0 | 0 | 95746.1388 | 0 | 0
2016-03-20 22:00 | 0 | 0 | 0 | 0 | 0 | 477831.7413 | 405572 | 749502.6208 | 0 | 0 | 0 | 0 | 0 | 72259.7413 | 0 | 0
2016-03-20 23:00 | 0 | 0 | 0 | 0 | 0 | 385261.6847 | 416082 | 718682.3055 | 0 | 0 | 0 | 0 | 0 | -30820.3153 | 0 | 0
2016-03-21 | 0 | 0 | 0 | 0 | 6855.7148 | 177900.9368 | 427870 | 475568.9571 | 0 | 0 | 0 | 0 | 0 | -243113.3484 | 0 | 0
2016-03-21 01:00 | 0 | 0 | 0 | 0 | 178504.8559 | 8149.7956 | 429768 | 232455.6087 | 0 | 0 | 0 | 0 | 0 | -243113.3484 | 0 | 0
2016-03-21 02:00 | 0 | 0 | 0 | 0 | 186768.3913 | 0 | 419224 | 0 | 0 | 0 | 0 | 0 | 0 | -232455.6087 | 0 | 0
2016-03-21 03:00 | 0 | 0 | 0 | 0 | 404100 | 0 | 404100 | 0 | 0 | 0 | 0 | 0 | 0 | 0 | 0 | 0
2016-03-21 04:00 | 0 | 0 | 0 | 0 | 630039.3484 | 0 | 386926 | 243113.3484 | 0 | 0 | 0 | 0 | 0 | 243113.3484 | 0 | 0
2016-03-21 05:00 | 0 | 0 | 0 | 0 | 131325.6516 | 0 | 374439 | 0 | 0 | 0 | 0 | 0 | 0 | -243113.3484 | 0 | 0
2016-03-21 06:00 | 0 | 0 | 0 | 0 | 366584 | 0 | 366584 | 0 | 0 | 0 | 0 | 0 | 0 | 0 | 0 | 0
2016-03-21 07:00 | 0 | 0 | 0 | 0 | 363565 | 0 | 363565 | 0 | 0 | 0 | 0 | 0 | 0 | 0 | 0 | 0
2016-03-21 08:00 | 0 | 0 | 0 | 0 | 367334 | 0 | 367334 | 0 | 0 | 0 | 0 | 0 | 0 | 0 | 0 | 0
2016-03-21 09:00 | 0 | 0 | 0 | 0 | 382061 | 0 | 382061 | 0 | 0 | 0 | 0 | 0 | 0 | 0 | 0 | 0
2016-03-21 10:00 | 0 | 0 | 0 | 0 | 414117 | 0 | 414117 | 0 | 0 | 0 | 0 | 0 | 0 | 0 | 0 | 0
2016-03-21 11:00 | 0 | 0 | 0 | 0 | 446242 | 0 | 446242 | 0 | 0 | 0 | 0 | 0 | 0 | 0 | 0 | 0
2016-03-21 12:00 | 0 | 0 | 0 | 0 | 702306.3484 | 0 | 459193 | 243113.3484 | 0 | 0 | 0 | 0 | 0 | 243113.3484 | 0 | 0
2016-03-21 13:00 | 0 | 0 | 0 | 0 | 163483.905 | 52201.7466 | 458799 | 0 | 0 | 0 | 0 | 0 | 0 | -243113.3484 | 0 | 0
2016-03-21 14:00 | 0 | 0 | 0 | 0 | 190768.4731 | 293129.0515 | 454396 | 29501.5246 | 0 | 0 | 0 | 0 | 0 | 29501.5246 | 0 | 0
2016-03-21 15:00 | 0 | 0 | 0 | 0 | 0 | 418656.4754 | 448158 | 0 | 0 | 0 | 0 | 0 | 0 | -29501.5246 | 0 | 0
2016-03-21 16:00 | 0 | 0 | 0 | 0 | 0 | 451860.6599 | 440472 | 11388.6599 | 0 | 0 | 0 | 0 | 0 | 11388.6599 | 0 | 0
2016-03-21 17:00 | 0 | 0 | 0 | 0 | 0 | 454631.3313 | 433201 | 32818.9911 | 0 | 0 | 0 | 0 | 0 | 21430.3313 | 0 | 0
2016-03-21 18:00 | 0 | 0 | 0 | 0 | 0 | 446674.0305 | 426170 | 53323.0217 | 0 | 0 | 0 | 0 | 0 | 20504.0305 | 0 | 0
2016-03-21 19:00 | 0 | 0 | 0 | 0 | 0 | 439291.7835 | 420613 | 72001.8052 | 0 | 0 | 0 | 0 | 0 | 18678.7835 | 0 | 0
2016-03-21 20:00 | 0 | 0 | 0 | 0 | 0 | 435092.0195 | 417130 | 89963.8247 | 0 | 0 | 0 | 0 | 0 | 17962.0195 | 0 | 0
2016-03-21 21:00 | 0 | 0 | 0 | 0 | 0 | 421195.5158 | 417140 | 94019.3405 | 0 | 0 | 0 | 0 | 0 | 4055.5158 | 0 | 0
2016-03-21 22:00 | 0 | 0 | 0 | 0 | 0 | 381733.7991 | 419473 | 56280.1396 | 0 | 0 | 0 | 0 | 0 | -37739.2009 | 0 | 0
2016-03-21 23:00 | 0 | 0 | 0 | 0 | 76262.2809 | 297054.5795 | 429597 | 0 | 0 | 0 | 0 | 0 | 0 | -56280.1396 | 0 | 0
2016-03-22 | 0 | 0 | 0 | 0 | 560086.2725 | 126868.0759 | 443841 | 243113.3484 | 0 | 0 | 0 | 0 | 0 | 243113.3484 | 0 | 0
2016-03-22 01:00 | 0 | 0 | 0 | 0 | 435020.8029 | 8495.1971 | 443516 | 243113.3484 | 0 | 0 | 0 | 0 | 0 | 0 | 0 | 0
2016-03-22 02:00 | 0 | 0 | 0 | 0 | 186229.6516 | 0 | 429343 | 0 | 0 | 0 | 0 | 0 | 0 | -243113.3484 | 0 | 0
2016-03-22 03:00 | 0 | 0 | 0 | 0 | 409902 | 0 | 409902 | 0 | 0 | 0 | 0 | 0 | 0 | 0 | 0 | 0
2016-03-22 04:00 | 0 | 0 | 0 | 0 | 391147 | 0 | 391147 | 0 | 0 | 0 | 0 | 0 | 0 | 0 | 0 | 0
2016-03-22 05:00 | 0 | 0 | 0 | 0 | 378205 | 0 | 378205 | 0 | 0 | 0 | 0 | 0 | 0 | 0 | 0 | 0
2016-03-22 06:00 | 0 | 0 | 0 | 0 | 613071.3484 | 0 | 369958 | 243113.3484 | 0 | 0 | 0 | 0 | 0 | 243113.3484 | 0 | 0
2016-03-22 07:00 | 0 | 0 | 0 | 0 | 124135.6516 | 0 | 367249 | 0 | 0 | 0 | 0 | 0 | 0 | -243113.3484 | 0 | 0
2016-03-22 08:00 | 0 | 0 | 0 | 0 | 370148 | 0 | 370148 | 0 | 0 | 0 | 0 | 0 | 0 | 0 | 0 | 0
2016-03-22 09:00 | 0 | 0 | 0 | 0 | 384088 | 0 | 384088 | 0 | 0 | 0 | 0 | 0 | 0 | 0 | 0 | 0
2016-03-22 10:00 | 0 | 0 | 0 | 0 | 415444 | 0 | 415444 | 0 | 0 | 0 | 0 | 0 | 0 | 0 | 0 | 0
2016-03-22 11:00 | 0 | 0 | 0 | 0 | 688079.3484 | 0 | 444966 | 243113.3484 | 0 | 0 | 0 | 0 | 0 | 243113.3484 | 0 | 0
2016-03-22 12:00 | 0 | 0 | 0 | 0 | 209383.6516 | 0 | 452497 | 0 | 0 | 0 | 0 | 0 | 0 | -243113.3484 | 0 | 0
2016-03-22 13:00 | 0 | 0 | 0 | 0 | 404355.7464 | 42716.2536 | 447072 | 0 | 0 | 0 | 0 | 0 | 0 | 0 | 0 | 0
2016-03-22 14:00 | 0 | 0 | 0 | 0 | 195163.0621 | 245000.9379 | 440164 | 0 | 0 | 0 | 0 | 0 | 0 | 0 | 0 | 0
2016-03-22 15:00 | 0 | 0 | 0 | 0 | 49281.3962 | 384094.6038 | 433376 | 0 | 0 | 0 | 0 | 0 | 0 | 0 | 0 | 0
2016-03-22 16:00 | 0 | 0 | 0 | 0 | 0 | 437107.5739 | 426274 | 10833.5739 | 0 | 0 | 0 | 0 | 0 | 10833.5739 | 0 | 0
2016-03-22 17:00 | 0 | 0 | 0 | 0 | 0 | 446874.5183 | 419962 | 37746.0922 | 0 | 0 | 0 | 0 | 0 | 26912.5183 | 0 | 0
2016-03-22 18:00 | 0 | 0 | 0 | 0 | 0 | 446248.9297 | 415490 | 68505.0219 | 0 | 0 | 0 | 0 | 0 | 30758.9297 | 0 | 0
2016-03-22 19:00 | 0 | 0 | 0 | 0 | 0 | 444060.4836 | 410986 | 101579.5055 | 0 | 0 | 0 | 0 | 0 | 33074.4836 | 0 | 0
2016-03-22 20:00 | 0 | 0 | 0 | 0 | 0 | 445702.3562 | 408946 | 138335.8617 | 0 | 0 | 0 | 0 | 0 | 36756.3562 | 0 | 0
2016-03-22 21:00 | 0 | 0 | 0 | 0 | 0 | 439625.914 | 409661 | 168300.7757 | 0 | 0 | 0 | 0 | 0 | 29964.914 | 0 | 0
2016-03-22 22:00 | 0 | 0 | 0 | 0 | 0 | 405433.1076 | 411033 | 162700.8833 | 0 | 0 | 0 | 0 | 0 | -5599.8924 | 0 | 0
2016-03-22 23:00 | 0 | 0 | 0 | 0 | 0 | 334578.2668 | 417740 | 79539.1501 | 0 | 0 | 0 | 0 | 0 | -83161.7332 | 0 | 0
2016-03-23 | 0 | 0 | 0 | 0 | 178532.6056 | 171335.2443 | 429407 | 0 | 0 | 0 | 0 | 0 | 0 | -79539.1501 | 0 | 0
2016-03-23 01:00 | 0 | 0 | 0 | 0 | 412423.6318 | 14986.3682 | 427410 | 0 | 0 | 0 | 0 | 0 | 0 | 0 | 0 | 0
2016-03-23 02:00 | 0 | 0 | 0 | 0 | 412169 | 0 | 412169 | 0 | 0 | 0 | 0 | 0 | 0 | 0 | 0 | 0
2016-03-23 03:00 | 0 | 0 | 0 | 0 | 392077 | 0 | 392077 | 0 | 0 | 0 | 0 | 0 | 0 | 0 | 0 | 0
2016-03-23 04:00 | 0 | 0 | 0 | 0 | 371435 | 0 | 371435 | 0 | 0 | 0 | 0 | 0 | 0 | 0 | 0 | 0
2016-03-23 05:00 | 0 | 0 | 0 | 0 | 598388.3484 | 0 | 355275 | 243113.3484 | 0 | 0 | 0 | 0 | 0 | 243113.3484 | 0 | 0
2016-03-23 06:00 | 0 | 0 | 0 | 0 | 101629.6516 | 0 | 344743 | 0 | 0 | 0 | 0 | 0 | 0 | -243113.3484 | 0 | 0
2016-03-23 07:00 | 0 | 0 | 0 | 0 | 338507 | 0 | 338507 | 0 | 0 | 0 | 0 | 0 | 0 | 0 | 0 | 0
2016-03-23 08:00 | 0 | 0 | 0 | 0 | 340284 | 0 | 340284 | 0 | 0 | 0 | 0 | 0 | 0 | 0 | 0 | 0
2016-03-23 09:00 | 0 | 0 | 0 | 0 | 351735 | 0 | 351735 | 0 | 0 | 0 | 0 | 0 | 0 | 0 | 0 | 0
2016-03-23 10:00 | 0 | 0 | 0 | 0 | 379557 | 0 | 379557 | 0 | 0 | 0 | 0 | 0 | 0 | 0 | 0 | 0
2016-03-23 11:00 | 0 | 0 | 0 | 0 | 649686.3484 | 0 | 406573 | 243113.3484 | 0 | 0 | 0 | 0 | 0 | 243113.3484 | 0 | 0
2016-03-23 12:00 | 0 | 0 | 0 | 0 | 417571.9403 | 0.059665 | 417572 | 243113.3484 | 0 | 0 | 0 | 0 | 0 | 0 | 0 | 0
2016-03-23 13:00 | 0 | 0 | 0 | 0 | 117152.8831 | 60256.7685 | 420523 | 0 | 0 | 0 | 0 | 0 | 0 | -243113.3484 | 0 | 0
2016-03-23 14:00 | 0 | 0 | 0 | 0 | 153875.9556 | 269714.0444 | 423590 | 0 | 0 | 0 | 0 | 0 | 0 | 0 | 0 | 0
2016-03-23 15:00 | 0 | 0 | 0 | 0 | 0 | 427744.7715 | 423947 | 3797.7715 | 0 | 0 | 0 | 0 | 0 | 3797.7715 | 0 | 0
2016-03-23 16:00 | 0 | 0 | 0 | 0 | 0 | 482646.8095 | 421960 | 64484.581 | 0 | 0 | 0 | 0 | 0 | 60686.8095 | 0 | 0
2016-03-23 17:00 | 0 | 0 | 0 | 0 | 0 | 486990.5074 | 421085 | 130390.0885 | 0 | 0 | 0 | 0 | 0 | 65905.5074 | 0 | 0
2016-03-23 18:00 | 0 | 0 | 0 | 0 | 0 | 480349.0509 | 420827 | 189912.1394 | 0 | 0 | 0 | 0 | 0 | 59522.0509 | 0 | 0
2016-03-23 19:00 | 0 | 0 | 0 | 0 | 0 | 474232.8716 | 420457 | 243688.011 | 0 | 0 | 0 | 0 | 0 | 53775.8716 | 0 | 0
2016-03-23 20:00 | 0 | 0 | 0 | 0 | 0 | 475756.0951 | 421559 | 297885.1061 | 0 | 0 | 0 | 0 | 0 | 54197.0951 | 0 | 0
2016-03-23 21:00 | 0 | 0 | 0 | 0 | 0 | 472565.3947 | 423750 | 346700.5008 | 0 | 0 | 0 | 0 | 0 | 48815.3947 | 0 | 0
2016-03-23 22:00 | 0 | 0 | 0 | 0 | 0 | 454462.6044 | 424144 | 377019.1052 | 0 | 0 | 0 | 0 | 0 | 30318.6044 | 0 | 0
2016-03-23 23:00 | 0 | 0 | 0 | 0 | 0 | 382260.9995 | 428453 | 330827.1047 | 0 | 0 | 0 | 0 | 0 | -46192.0005 | 0 | 0
2016-03-24 | 0 | 0 | 0 | 0 | 0 | 218480.8149 | 436285 | 113022.9196 | 0 | 0 | 0 | 0 | 0 | -217804.1851 | 0 | 0
2016-03-24 01:00 | 0 | 0 | 0 | 0 | 301692.6838 | 17097.3966 | 431813 | 0 | 0 | 0 | 0 | 0 | 0 | -113022.9196 | 0 | 0
2016-03-24 02:00 | 0 | 0 | 0 | 0 | 415184 | 0 | 415184 | 0 | 0 | 0 | 0 | 0 | 0 | 0 | 0 | 0
2016-03-24 03:00 | 0 | 0 | 0 | 0 | 393248 | 0 | 393248 | 0 | 0 | 0 | 0 | 0 | 0 | 0 | 0 | 0
2016-03-24 04:00 | 0 | 0 | 0 | 0 | 370780 | 0 | 370780 | 0 | 0 | 0 | 0 | 0 | 0 | 0 | 0 | 0
2016-03-24 05:00 | 0 | 0 | 0 | 0 | 353765 | 0 | 353765 | 0 | 0 | 0 | 0 | 0 | 0 | 0 | 0 | 0
2016-03-24 06:00 | 0 | 0 | 0 | 0 | 342199 | 0 | 342199 | 0 | 0 | 0 | 0 | 0 | 0 | 0 | 0 | 0
2016-03-24 07:00 | 0 | 0 | 0 | 0 | 335265 | 0 | 335265 | 0 | 0 | 0 | 0 | 0 | 0 | 0 | 0 | 0
2016-03-24 08:00 | 0 | 0 | 0 | 0 | 334414 | 0 | 334414 | 0 | 0 | 0 | 0 | 0 | 0 | 0 | 0 | 0
2016-03-24 09:00 | 0 | 0 | 0 | 0 | 344570 | 0 | 344570 | 0 | 0 | 0 | 0 | 0 | 0 | 0 | 0 | 0
2016-03-24 10:00 | 0 | 0 | 0 | 0 | 369985 | 0 | 369985 | 0 | 0 | 0 | 0 | 0 | 0 | 0 | 0 | 0
2016-03-24 11:00 | 0 | 0 | 0 | 0 | 397052 | 0 | 397052 | 0 | 0 | 0 | 0 | 0 | 0 | 0 | 0 | 0
2016-03-24 12:00 | 0 | 0 | 0 | 0 | 410675.6055 | 1.3945 | 410677 | 0 | 0 | 0 | 0 | 0 | 0 | 0 | 0 | 0
2016-03-24 13:00 | 0 | 0 | 0 | 0 | 343559.1162 | 74130.8838 | 417690 | 0 | 0 | 0 | 0 | 0 | 0 | 0 | 0 | 0
2016-03-24 14:00 | 0 | 0 | 0 | 0 | 106387.6465 | 318053.3535 | 424441 | 0 | 0 | 0 | 0 | 0 | 0 | 0 | 0 | 0
2016-03-24 15:00 | 0 | 0 | 0 | 0 | 0 | 502177.1585 | 426778 | 75399.1585 | 0 | 0 | 0 | 0 | 0 | 75399.1585 | 0 | 0
2016-03-24 16:00 | 0 | 0 | 0 | 0 | 0 | 528713.554 | 426376 | 177736.7125 | 0 | 0 | 0 | 0 | 0 | 102337.554 | 0 | 0
2016-03-24 17:00 | 0 | 0 | 0 | 0 | 0 | 525291.8285 | 425775 | 277253.5411 | 0 | 0 | 0 | 0 | 0 | 99516.8285 | 0 | 0
2016-03-24 18:00 | 0 | 0 | 0 | 0 | 0 | 512406.7961 | 424162 | 365498.3372 | 0 | 0 | 0 | 0 | 0 | 88244.7961 | 0 | 0
2016-03-24 19:00 | 0 | 0 | 0 | 0 | 0 | 501762.882 | 422130 | 445131.2192 | 0 | 0 | 0 | 0 | 0 | 79632.882 | 0 | 0
2016-03-24 20:00 | 0 | 0 | 0 | 0 | 0 | 501846.7573 | 421635 | 525342.9765 | 0 | 0 | 0 | 0 | 0 | 80211.7573 | 0 | 0
2016-03-24 21:00 | 0 | 0 | 0 | 0 | 0 | 497564.1823 | 422036 | 600871.1588 | 0 | 0 | 0 | 0 | 0 | 75528.1823 | 0 | 0
2016-03-24 22:00 | 0 | 0 | 0 | 0 | 0 | 474202.3083 | 421562 | 653511.4671 | 0 | 0 | 0 | 0 | 0 | 52640.3083 | 0 | 0
2016-03-24 23:00 | 0 | 0 | 0 | 0 | 0 | 396009.9857 | 424048 | 625473.4528 | 0 | 0 | 0 | 0 | 0 | -28038.0143 | 0 | 0
2016-03-25 | 0 | 0 | 0 | 0 | 0 | 209078.2501 | 429148 | 405403.7029 | 0 | 0 | 0 | 0 | 0 | -220069.7499 | 0 | 0
2016-03-25 01:00 | 0 | 0 | 0 | 0 | 246637.0125 | 17894.633 | 426822 | 243113.3484 | 0 | 0 | 0 | 0 | 0 | -162290.3545 | 0 | 0
2016-03-25 02:00 | 0 | 0 | 0 | 0 | 168279.6516 | 0 | 411393 | 0 | 0 | 0 | 0 | 0 | 0 | -243113.3484 | 0 | 0
2016-03-25 03:00 | 0 | 0 | 0 | 0 | 391348 | 0 | 391348 | 0 | 0 | 0 | 0 | 0 | 0 | 0 | 0 | 0
2016-03-25 04:00 | 0 | 0 | 0 | 0 | 370618 | 0 | 370618 | 0 | 0 | 0 | 0 | 0 | 0 | 0 | 0 | 0
2016-03-25 05:00 | 0 | 0 | 0 | 0 | 353765 | 0 | 353765 | 0 | 0 | 0 | 0 | 0 | 0 | 0 | 0 | 0
2016-03-25 06:00 | 0 | 0 | 0 | 0 | 585147.3484 | 0 | 342034 | 243113.3484 | 0 | 0 | 0 | 0 | 0 | 243113.3484 | 0 | 0
2016-03-25 07:00 | 0 | 0 | 0 | 0 | 92137.6516 | 0 | 335251 | 0 | 0 | 0 | 0 | 0 | 0 | -243113.3484 | 0 | 0
2016-03-25 08:00 | 0 | 0 | 0 | 0 | 334299 | 0 | 334299 | 0 | 0 | 0 | 0 | 0 | 0 | 0 | 0 | 0
2016-03-25 09:00 | 0 | 0 | 0 | 0 | 340714 | 0 | 340714 | 0 | 0 | 0 | 0 | 0 | 0 | 0 | 0 | 0
2016-03-25 10:00 | 0 | 0 | 0 | 0 | 358380 | 0 | 358380 | 0 | 0 | 0 | 0 | 0 | 0 | 0 | 0 | 0
2016-03-25 11:00 | 0 | 0 | 0 | 0 | 380796 | 0 | 380796 | 0 | 0 | 0 | 0 | 0 | 0 | 0 | 0 | 0
2016-03-25 12:00 | 0 | 0 | 0 | 0 | 397202.3468 | 2.6532 | 397205 | 0 | 0 | 0 | 0 | 0 | 0 | 0 | 0 | 0
2016-03-25 13:00 | 0 | 0 | 0 | 0 | 344358.4666 | 66148.5334 | 410507 | 0 | 0 | 0 | 0 | 0 | 0 | 0 | 0 | 0
2016-03-25 14:00 | 0 | 0 | 0 | 0 | 104431.4369 | 314597.5631 | 419029 | 0 | 0 | 0 | 0 | 0 | 0 | 0 | 0 | 0
2016-03-25 15:00 | 0 | 0 | 0 | 0 | 0 | 460194.7071 | 420350 | 39844.7071 | 0 | 0 | 0 | 0 | 0 | 39844.7071 | 0 | 0
2016-03-25 16:00 | 0 | 0 | 0 | 0 | 0 | 481447.5962 | 417424 | 103868.3033 | 0 | 0 | 0 | 0 | 0 | 64023.5962 | 0 | 0
2016-03-25 17:00 | 0 | 0 | 0 | 0 | 0 | 485602.692 | 413151 | 176319.9953 | 0 | 0 | 0 | 0 | 0 | 72451.692 | 0 | 0
2016-03-25 18:00 | 0 | 0 | 0 | 0 | 0 | 479933.1961 | 409258 | 246995.1913 | 0 | 0 | 0 | 0 | 0 | 70675.1961 | 0 | 0
2016-03-25 19:00 | 0 | 0 | 0 | 0 | 0 | 472380.0318 | 405291 | 314084.2232 | 0 | 0 | 0 | 0 | 0 | 67089.0318 | 0 | 0
2016-03-25 20:00 | 0 | 0 | 0 | 0 | 0 | 472022.4727 | 402461 | 383645.6959 | 0 | 0 | 0 | 0 | 0 | 69561.4727 | 0 | 0
2016-03-25 21:00 | 0 | 0 | 0 | 0 | 0 | 465769.1343 | 401640 | 447774.8302 | 0 | 0 | 0 | 0 | 0 | 64129.1343 | 0 | 0
2016-03-25 22:00 | 0 | 0 | 0 | 0 | 0 | 438406.6347 | 399619 | 486562.4649 | 0 | 0 | 0 | 0 | 0 | 38787.6347 | 0 | 0
2016-03-25 23:00 | 0 | 0 | 0 | 0 | 0 | 365051.8767 | 400658 | 450956.3415 | 0 | 0 | 0 | 0 | 0 | -35606.1233 | 0 | 0
2016-03-26 | 0 | 0 | 0 | 0 | 0 | 198610.6941 | 407842 | 241725.0356 | 0 | 0 | 0 | 0 | 0 | -209231.3059 | 0 | 0
2016-03-26 01:00 | 0 | 0 | 0 | 0 | 145735.3767 | 18968.5876 | 406429 | 0 | 0 | 0 | 0 | 0 | 0 | -241725.0356 | 0 | 0
2016-03-26 02:00 | 0 | 0 | 0 | 0 | 639440.3484 | 0 | 396327 | 243113.3484 | 0 | 0 | 0 | 0 | 0 | 243113.3484 | 0 | 0
2016-03-26 03:00 | 0 | 0 | 0 | 0 | 138475.6516 | 0 | 381589 | 0 | 0 | 0 | 0 | 0 | 0 | -243113.3484 | 0 | 0
2016-03-26 04:00 | 0 | 0 | 0 | 0 | 365218 | 0 | 365218 | 0 | 0 | 0 | 0 | 0 | 0 | 0 | 0 | 0
2016-03-26 05:00 | 0 | 0 | 0 | 0 | 350691 | 0 | 350691 | 0 | 0 | 0 | 0 | 0 | 0 | 0 | 0 | 0
2016-03-26 06:00 | 0 | 0 | 0 | 0 | 340886 | 0 | 340886 | 0 | 0 | 0 | 0 | 0 | 0 | 0 | 0 | 0
2016-03-26 07:00 | 0 | 0 | 0 | 0 | 333906 | 0 | 333906 | 0 | 0 | 0 | 0 | 0 | 0 | 0 | 0 | 0
2016-03-26 08:00 | 0 | 0 | 0 | 0 | 331611 | 0 | 331611 | 0 | 0 | 0 | 0 | 0 | 0 | 0 | 0 | 0
2016-03-26 09:00 | 0 | 0 | 0 | 0 | 334220 | 0 | 334220 | 0 | 0 | 0 | 0 | 0 | 0 | 0 | 0 | 0
2016-03-26 10:00 | 0 | 0 | 0 | 0 | 342424 | 0 | 342424 | 0 | 0 | 0 | 0 | 0 | 0 | 0 | 0 | 0
2016-03-26 11:00 | 0 | 0 | 0 | 0 | 354664 | 0 | 354664 | 0 | 0 | 0 | 0 | 0 | 0 | 0 | 0 | 0
2016-03-26 12:00 | 0 | 0 | 0 | 0 | 369416.3362 | 6.6638 | 369423 | 0 | 0 | 0 | 0 | 0 | 0 | 0 | 0 | 0
2016-03-26 13:00 | 0 | 0 | 0 | 0 | 321114.5295 | 61130.4705 | 382245 | 0 | 0 | 0 | 0 | 0 | 0 | 0 | 0 | 0
2016-03-26 14:00 | 0 | 0 | 0 | 0 | 92543.5127 | 297143.4873 | 389687 | 0 | 0 | 0 | 0 | 0 | 0 | 0 | 0 | 0
2016-03-26 15:00 | 0 | 0 | 0 | 0 | 0 | 462772.1148 | 391379 | 71393.1148 | 0 | 0 | 0 | 0 | 0 | 71393.1148 | 0 | 0
2016-03-26 16:00 | 0 | 0 | 0 | 0 | 0 | 482862.4691 | 389794 | 164461.5839 | 0 | 0 | 0 | 0 | 0 | 93068.4691 | 0 | 0
2016-03-26 17:00 | 0 | 0 | 0 | 0 | 0 | 487136.475 | 385681 | 265917.0589 | 0 | 0 | 0 | 0 | 0 | 101455.475 | 0 | 0
2016-03-26 18:00 | 0 | 0 | 0 | 0 | 0 | 481157.3659 | 381045 | 366029.4247 | 0 | 0 | 0 | 0 | 0 | 100112.3659 | 0 | 0
2016-03-26 19:00 | 0 | 0 | 0 | 0 | 0 | 473230.0787 | 378689 | 460570.5034 | 0 | 0 | 0 | 0 | 0 | 94541.0787 | 0 | 0
2016-03-26 20:00 | 0 | 0 | 0 | 0 | 0 | 469850.3479 | 378613 | 551807.8513 | 0 | 0 | 0 | 0 | 0 | 91237.3479 | 0 | 0
2016-03-26 21:00 | 0 | 0 | 0 | 0 | 0 | 461507.0436 | 380015 | 633299.8949 | 0 | 0 | 0 | 0 | 0 | 81492.0436 | 0 | 0
2016-03-26 22:00 | 0 | 0 | 0 | 0 | 0 | 438000.0881 | 382175 | 689124.983 | 0 | 0 | 0 | 0 | 0 | 55825.0881 | 0 | 0
2016-03-26 23:00 | 0 | 0 | 0 | 0 | 0 | 368872.2923 | 387402 | 670595.2753 | 0 | 0 | 0 | 0 | 0 | -18529.7077 | 0 | 0
2016-03-27 | 0 | 0 | 0 | 0 | 0 | 215157.6016 | 397354 | 488398.8769 | 0 | 0 | 0 | 0 | 0 | -182196.3984 | 0 | 0
2016-03-27 01:00 | 0 | 0 | 0 | 0 | 134646.1261 | 19994.5255 | 397754 | 245285.5285 | 0 | 0 | 0 | 0 | 0 | -243113.3484 | 0 | 0
2016-03-27 02:00 | 0 | 0 | 0 | 0 | 146104.6516 | 0 | 389218 | 2172.1801 | 0 | 0 | 0 | 0 | 0 | -243113.3484 | 0 | 0
2016-03-27 03:00 | 0 | 0 | 0 | 0 | 373510.8199 | 0 | 375683 | 0 | 0 | 0 | 0 | 0 | 0 | -2172.1801 | 0 | 0
2016-03-27 04:00 | 0 | 0 | 0 | 0 | 359203 | 0 | 359203 | 0 | 0 | 0 | 0 | 0 | 0 | 0 | 0 | 0
2016-03-27 05:00 | 0 | 0 | 0 | 0 | 343173 | 0 | 343173 | 0 | 0 | 0 | 0 | 0 | 0 | 0 | 0 | 0
2016-03-27 06:00 | 0 | 0 | 0 | 0 | 331201 | 0 | 331201 | 0 | 0 | 0 | 0 | 0 | 0 | 0 | 0 | 0
2016-03-27 07:00 | 0 | 0 | 0 | 0 | 323577 | 0 | 323577 | 0 | 0 | 0 | 0 | 0 | 0 | 0 | 0 | 0
2016-03-27 08:00 | 0 | 0 | 0 | 0 | 320006 | 0 | 320006 | 0 | 0 | 0 | 0 | 0 | 0 | 0 | 0 | 0
2016-03-27 09:00 | 0 | 0 | 0 | 0 | 321002 | 0 | 321002 | 0 | 0 | 0 | 0 | 0 | 0 | 0 | 0 | 0
2016-03-27 10:00 | 0 | 0 | 0 | 0 | 326695 | 0 | 326695 | 0 | 0 | 0 | 0 | 0 | 0 | 0 | 0 | 0
2016-03-27 11:00 | 0 | 0 | 0 | 0 | 335550 | 0 | 335550 | 0 | 0 | 0 | 0 | 0 | 0 | 0 | 0 | 0
2016-03-27 12:00 | 0 | 0 | 0 | 0 | 350025.9065 | 12.0935 | 350038 | 0 | 0 | 0 | 0 | 0 | 0 | 0 | 0 | 0
2016-03-27 13:00 | 0 | 0 | 0 | 0 | 257405.1351 | 107487.8649 | 364893 | 0 | 0 | 0 | 0 | 0 | 0 | 0 | 0 | 0
2016-03-27 14:00 | 0 | 0 | 0 | 0 | 44189.309 | 329336.691 | 373526 | 0 | 0 | 0 | 0 | 0 | 0 | 0 | 0 | 0
2016-03-27 15:00 | 0 | 0 | 0 | 0 | 0 | 376118 | 376118 | 0 | 0 | 0 | 0 | 0 | 0 | 0 | 0 | 0
2016-03-27 16:00 | 0 | 0 | 0 | 0 | 0 | 425880.5794 | 376696 | 49184.5794 | 0 | 0 | 0 | 0 | 0 | 49184.5794 | 0 | 0
2016-03-27 17:00 | 0 | 0 | 0 | 0 | 0 | 513656.3512 | 374050 | 188790.9305 | 0 | 0 | 0 | 0 | 0 | 139606.3512 | 0 | 0
2016-03-27 18:00 | 0 | 0 | 0 | 0 | 0 | 503864.6706 | 369424 | 323231.6011 | 0 | 0 | 0 | 0 | 0 | 134440.6706 | 0 | 0
2016-03-27 19:00 | 0 | 0 | 0 | 0 | 0 | 495905.0968 | 366593 | 452543.6979 | 0 | 0 | 0 | 0 | 0 | 129312.0968 | 0 | 0
2016-03-27 20:00 | 0 | 0 | 0 | 0 | 0 | 495253.4596 | 365917 | 581880.1575 | 0 | 0 | 0 | 0 | 0 | 129336.4596 | 0 | 0
2016-03-27 21:00 | 0 | 0 | 0 | 0 | 0 | 489737.3966 | 366194 | 705423.554 | 0 | 0 | 0 | 0 | 0 | 123543.3966 | 0 | 0
2016-03-27 22:00 | 0 | 0 | 0 | 0 | 0 | 468352.9287 | 369738 | 804038.4827 | 0 | 0 | 0 | 0 | 0 | 98614.9287 | 0 | 0
2016-03-27 23:00 | 0 | 0 | 0 | 0 | 0 | 388165.8729 | 378549 | 813655.3557 | 0 | 0 | 0 | 0 | 0 | 9616.8729 | 0 | 0
2016-03-28 | 0 | 0 | 0 | 0 | 0 | 205425.539 | 389831 | 629249.8947 | 0 | 0 | 0 | 0 | 0 | -184405.461 | 0 | 0
2016-03-28 01:00 | 0 | 0 | 0 | 0 | 131858.6749 | 16839.9767 | 391812 | 386136.5462 | 0 | 0 | 0 | 0 | 0 | -243113.3484 | 0 | 0
2016-03-28 02:00 | 0 | 0 | 0 | 0 | 139816.6516 | 0 | 382930 | 143023.1978 | 0 | 0 | 0 | 0 | 0 | -243113.3484 | 0 | 0
2016-03-28 03:00 | 0 | 0 | 0 | 0 | 225041.8022 | 0 | 368065 | 0 | 0 | 0 | 0 | 0 | 0 | -143023.1978 | 0 | 0
2016-03-28 04:00 | 0 | 0 | 0 | 0 | 350485 | 0 | 350485 | 0 | 0 | 0 | 0 | 0 | 0 | 0 | 0 | 0
2016-03-28 05:00 | 0 | 0 | 0 | 0 | 337077 | 0 | 337077 | 0 | 0 | 0 | 0 | 0 | 0 | 0 | 0 | 0
2016-03-28 06:00 | 0 | 0 | 0 | 0 | 328173 | 0 | 328173 | 0 | 0 | 0 | 0 | 0 | 0 | 0 | 0 | 0
2016-03-28 07:00 | 0 | 0 | 0 | 0 | 323301 | 0 | 323301 | 0 | 0 | 0 | 0 | 0 | 0 | 0 | 0 | 0
2016-03-28 08:00 | 0 | 0 | 0 | 0 | 324491 | 0 | 324491 | 0 | 0 | 0 | 0 | 0 | 0 | 0 | 0 | 0
2016-03-28 09:00 | 0 | 0 | 0 | 0 | 337024 | 0 | 337024 | 0 | 0 | 0 | 0 | 0 | 0 | 0 | 0 | 0
2016-03-28 10:00 | 0 | 0 | 0 | 0 | 363343 | 0 | 363343 | 0 | 0 | 0 | 0 | 0 | 0 | 0 | 0 | 0
2016-03-28 11:00 | 0 | 0 | 0 | 0 | 392770 | 0 | 392770 | 0 | 0 | 0 | 0 | 0 | 0 | 0 | 0 | 0
2016-03-28 12:00 | 0 | 0 | 0 | 0 | 410869.8491 | 22.1509 | 410892 | 0 | 0 | 0 | 0 | 0 | 0 | 0 | 0 | 0
2016-03-28 13:00 | 0 | 0 | 0 | 0 | 323228.7972 | 98314.2028 | 421543 | 0 | 0 | 0 | 0 | 0 | 0 | 0 | 0 | 0
2016-03-28 14:00 | 0 | 0 | 0 | 0 | 151232.3825 | 278368.6175 | 429601 | 0 | 0 | 0 | 0 | 0 | 0 | 0 | 0 | 0
2016-03-28 15:00 | 0 | 0 | 0 | 0 | 44366.5533 | 388394.4467 | 432761 | 0 | 0 | 0 | 0 | 0 | 0 | 0 | 0 | 0
2016-03-28 16:00 | 0 | 0 | 0 | 0 | 13690.0204 | 418959.9796 | 432650 | 0 | 0 | 0 | 0 | 0 | 0 | 0 | 0 | 0
2016-03-28 17:00 | 0 | 0 | 0 | 0 | 5216.9194 | 427032.0806 | 432249 | 0 | 0 | 0 | 0 | 0 | 0 | 0 | 0 | 0
2016-03-28 18:00 | 0 | 0 | 0 | 0 | 6577.571 | 424786.429 | 431364 | 0 | 0 | 0 | 0 | 0 | 0 | 0 | 0 | 0
2016-03-28 19:00 | 0 | 0 | 0 | 0 | 12425.6234 | 417405.3766 | 429831 | 0 | 0 | 0 | 0 | 0 | 0 | 0 | 0 | 0
2016-03-28 20:00 | 0 | 0 | 0 | 0 | 19685.2964 | 408804.7036 | 428490 | 0 | 0 | 0 | 0 | 0 | 0 | 0 | 0 | 0
2016-03-28 21:00 | 0 | 0 | 0 | 0 | 38638.3747 | 390577.6253 | 429216 | 0 | 0 | 0 | 0 | 0 | 0 | 0 | 0 | 0
2016-03-28 22:00 | 0 | 0 | 0 | 0 | 73101.9974 | 355537.0026 | 428639 | 0 | 0 | 0 | 0 | 0 | 0 | 0 | 0 | 0
2016-03-28 23:00 | 0 | 0 | 0 | 0 | 151758.8109 | 279167.1891 | 430926 | 0 | 0 | 0 | 0 | 0 | 0 | 0 | 0 | 0
2016-03-29 | 0 | 0 | 0 | 0 | 300584.5137 | 136743.4863 | 437328 | 0 | 0 | 0 | 0 | 0 | 0 | 0 | 0 | 0
2016-03-29 01:00 | 0 | 0 | 0 | 0 | 418111.6563 | 15794.3437 | 433906 | 0 | 0 | 0 | 0 | 0 | 0 | 0 | 0 | 0
2016-03-29 02:00 | 0 | 0 | 0 | 0 | 417820 | 0 | 417820 | 0 | 0 | 0 | 0 | 0 | 0 | 0 | 0 | 0
2016-03-29 03:00 | 0 | 0 | 0 | 0 | 396910 | 0 | 396910 | 0 | 0 | 0 | 0 | 0 | 0 | 0 | 0 | 0
2016-03-29 04:00 | 0 | 0 | 0 | 0 | 375069 | 0 | 375069 | 0 | 0 | 0 | 0 | 0 | 0 | 0 | 0 | 0
2016-03-29 05:00 | 0 | 0 | 0 | 0 | 359006 | 0 | 359006 | 0 | 0 | 0 | 0 | 0 | 0 | 0 | 0 | 0
2016-03-29 06:00 | 0 | 0 | 0 | 0 | 348076 | 0 | 348076 | 0 | 0 | 0 | 0 | 0 | 0 | 0 | 0 | 0
2016-03-29 07:00 | 0 | 0 | 0 | 0 | 342509 | 0 | 342509 | 0 | 0 | 0 | 0 | 0 | 0 | 0 | 0 | 0
2016-03-29 08:00 | 0 | 0 | 0 | 0 | 342496 | 0 | 342496 | 0 | 0 | 0 | 0 | 0 | 0 | 0 | 0 | 0
2016-03-29 09:00 | 0 | 0 | 0 | 0 | 353594 | 0 | 353594 | 0 | 0 | 0 | 0 | 0 | 0 | 0 | 0 | 0
2016-03-29 10:00 | 0 | 0 | 0 | 0 | 624170.3484 | 0 | 381057 | 243113.3484 | 0 | 0 | 0 | 0 | 0 | 243113.3484 | 0 | 0
2016-03-29 11:00 | 0 | 0 | 0 | 0 | 165902.6516 | 0 | 409016 | 0 | 0 | 0 | 0 | 0 | 0 | -243113.3484 | 0 | 0
2016-03-29 12:00 | 0 | 0 | 0 | 0 | 421261.315 | 14.685 | 421276 | 0 | 0 | 0 | 0 | 0 | 0 | 0 | 0 | 0
2016-03-29 13:00 | 0 | 0 | 0 | 0 | 354902.1032 | 71213.8968 | 426116 | 0 | 0 | 0 | 0 | 0 | 0 | 0 | 0 | 0
2016-03-29 14:00 | 0 | 0 | 0 | 0 | 170051.9077 | 260060.0923 | 430112 | 0 | 0 | 0 | 0 | 0 | 0 | 0 | 0 | 0
2016-03-29 15:00 | 0 | 0 | 0 | 0 | 39159.9738 | 390722.0262 | 429882 | 0 | 0 | 0 | 0 | 0 | 0 | 0 | 0 | 0
2016-03-29 16:00 | 0 | 0 | 0 | 0 | 0 | 426843.8751 | 426445 | 398.8751 | 0 | 0 | 0 | 0 | 0 | 398.8751 | 0 | 0
2016-03-29 17:00 | 0 | 0 | 0 | 0 | 0 | 435678.2807 | 423530 | 12547.1558 | 0 | 0 | 0 | 0 | 0 | 12148.2807 | 0 | 0
2016-03-29 18:00 | 0 | 0 | 0 | 0 | 0 | 430800.394 | 419707 | 23640.5499 | 0 | 0 | 0 | 0 | 0 | 11093.394 | 0 | 0
2016-03-29 19:00 | 0 | 0 | 0 | 0 | 0 | 422607.9823 | 414668 | 31580.5322 | 0 | 0 | 0 | 0 | 0 | 7939.9823 | 0 | 0
2016-03-29 20:00 | 0 | 0 | 0 | 0 | 0 | 412811.9931 | 411618 | 32774.5253 | 0 | 0 | 0 | 0 | 0 | 1193.9931 | 0 | 0
2016-03-29 21:00 | 0 | 0 | 0 | 0 | 0 | 391899.6971 | 410978 | 13696.2223 | 0 | 0 | 0 | 0 | 0 | -19078.3029 | 0 | 0
2016-03-29 22:00 | 0 | 0 | 0 | 0 | 55978.4741 | 341984.3035 | 411659 | 0 | 0 | 0 | 0 | 0 | 0 | -13696.2223 | 0 | 0
2016-03-29 23:00 | 0 | 0 | 0 | 0 | 167675.2059 | 249087.7941 | 416763 | 0 | 0 | 0 | 0 | 0 | 0 | 0 | 0 | 0
2016-03-30 | 0 | 0 | 0 | 0 | 295519.4889 | 133356.5111 | 428876 | 0 | 0 | 0 | 0 | 0 | 0 | 0 | 0 | 0
2016-03-30 01:00 | 0 | 0 | 0 | 0 | 409472.1789 | 17396.8211 | 426869 | 0 | 0 | 0 | 0 | 0 | 0 | 0 | 0 | 0
2016-03-30 02:00 | 0 | 0 | 0 | 0 | 411229 | 0 | 411229 | 0 | 0 | 0 | 0 | 0 | 0 | 0 | 0 | 0
2016-03-30 03:00 | 0 | 0 | 0 | 0 | 635056.3484 | 0 | 391943 | 243113.3484 | 0 | 0 | 0 | 0 | 0 | 243113.3484 | 0 | 0
2016-03-30 04:00 | 0 | 0 | 0 | 0 | 130185.6516 | 0 | 373299 | 0 | 0 | 0 | 0 | 0 | 0 | -243113.3484 | 0 | 0
2016-03-30 05:00 | 0 | 0 | 0 | 0 | 358903 | 0 | 358903 | 0 | 0 | 0 | 0 | 0 | 0 | 0 | 0 | 0
2016-03-30 06:00 | 0 | 0 | 0 | 0 | 348692 | 0 | 348692 | 0 | 0 | 0 | 0 | 0 | 0 | 0 | 0 | 0
2016-03-30 07:00 | 0 | 0 | 0 | 0 | 343985 | 0 | 343985 | 0 | 0 | 0 | 0 | 0 | 0 | 0 | 0 | 0
2016-03-30 08:00 | 0 | 0 | 0 | 0 | 345324 | 0 | 345324 | 0 | 0 | 0 | 0 | 0 | 0 | 0 | 0 | 0
2016-03-30 09:00 | 0 | 0 | 0 | 0 | 354962 | 0 | 354962 | 0 | 0 | 0 | 0 | 0 | 0 | 0 | 0 | 0
2016-03-30 10:00 | 0 | 0 | 0 | 0 | 382679 | 0 | 382679 | 0 | 0 | 0 | 0 | 0 | 0 | 0 | 0 | 0
2016-03-30 11:00 | 0 | 0 | 0 | 0 | 409373 | 0 | 409373 | 0 | 0 | 0 | 0 | 0 | 0 | 0 | 0 | 0
2016-03-30 12:00 | 0 | 0 | 0 | 0 | 419966.1171 | 13.8829 | 419980 | 0 | 0 | 0 | 0 | 0 | 0 | 0 | 0 | 0
2016-03-30 13:00 | 0 | 0 | 0 | 0 | 351583.2005 | 71812.7995 | 423396 | 0 | 0 | 0 | 0 | 0 | 0 | 0 | 0 | 0
2016-03-30 14:00 | 0 | 0 | 0 | 0 | 142220.9844 | 283768.0156 | 425989 | 0 | 0 | 0 | 0 | 0 | 0 | 0 | 0 | 0
2016-03-30 15:00 | 0 | 0 | 0 | 0 | 0 | 436334.2716 | 425878 | 10456.2716 | 0 | 0 | 0 | 0 | 0 | 10456.2716 | 0 | 0
2016-03-30 16:00 | 0 | 0 | 0 | 0 | 0 | 466588.8338 | 423641 | 53404.1054 | 0 | 0 | 0 | 0 | 0 | 42947.8338 | 0 | 0
2016-03-30 17:00 | 0 | 0 | 0 | 0 | 0 | 466051.7938 | 422023 | 97432.8992 | 0 | 0 | 0 | 0 | 0 | 44028.7938 | 0 | 0
2016-03-30 18:00 | 0 | 0 | 0 | 0 | 0 | 459887.4761 | 419795 | 137525.3754 | 0 | 0 | 0 | 0 | 0 | 40092.4761 | 0 | 0
2016-03-30 19:00 | 0 | 0 | 0 | 0 | 0 | 453267.8318 | 420096 | 170697.2071 | 0 | 0 | 0 | 0 | 0 | 33171.8318 | 0 | 0
2016-03-30 20:00 | 0 | 0 | 0 | 0 | 0 | 451268.2538 | 419362 | 202603.4609 | 0 | 0 | 0 | 0 | 0 | 31906.2538 | 0 | 0
2016-03-30 21:00 | 0 | 0 | 0 | 0 | 0 | 444020.6453 | 420230 | 226394.1063 | 0 | 0 | 0 | 0 | 0 | 23790.6453 | 0 | 0
2016-03-30 22:00 | 0 | 0 | 0 | 0 | 0 | 423450.657 | 421131 | 228713.7633 | 0 | 0 | 0 | 0 | 0 | 2319.657 | 0 | 0
2016-03-30 23:00 | 0 | 0 | 0 | 0 | 0 | 354859.1342 | 425611 | 157961.8975 | 0 | 0 | 0 | 0 | 0 | -70751.8658 | 0 | 0
2016-03-31 | 0 | 0 | 0 | 0 | 68253.4457 | 208164.6568 | 434380 | 0 | 0 | 0 | 0 | 0 | 0 | -157961.8975 | 0 | 0
2016-03-31 01:00 | 0 | 0 | 0 | 0 | 399578.0146 | 29877.9854 | 429456 | 0 | 0 | 0 | 0 | 0 | 0 | 0 | 0 | 0
2016-03-31 02:00 | 0 | 0 | 0 | 0 | 412312 | 0 | 412312 | 0 | 0 | 0 | 0 | 0 | 0 | 0 | 0 | 0
2016-03-31 03:00 | 0 | 0 | 0 | 0 | 392062 | 0 | 392062 | 0 | 0 | 0 | 0 | 0 | 0 | 0 | 0 | 0
2016-03-31 04:00 | 0 | 0 | 0 | 0 | 613721.3484 | 0 | 370608 | 243113.3484 | 0 | 0 | 0 | 0 | 0 | 243113.3484 | 0 | 0
2016-03-31 05:00 | 0 | 0 | 0 | 0 | 110899.6516 | 0 | 354013 | 0 | 0 | 0 | 0 | 0 | 0 | -243113.3484 | 0 | 0
2016-03-31 06:00 | 0 | 0 | 0 | 0 | 341985 | 0 | 341985 | 0 | 0 | 0 | 0 | 0 | 0 | 0 | 0 | 0
2016-03-31 07:00 | 0 | 0 | 0 | 0 | 334931 | 0 | 334931 | 0 | 0 | 0 | 0 | 0 | 0 | 0 | 0 | 0
2016-03-31 08:00 | 0 | 0 | 0 | 0 | 577698.3484 | 0 | 334585 | 243113.3484 | 0 | 0 | 0 | 0 | 0 | 243113.3484 | 0 | 0
2016-03-31 09:00 | 0 | 0 | 0 | 0 | 100021.6516 | 0 | 343135 | 0 | 0 | 0 | 0 | 0 | 0 | -243113.3484 | 0 | 0
2016-03-31 10:00 | 0 | 0 | 0 | 0 | 366257 | 0 | 366257 | 0 | 0 | 0 | 0 | 0 | 0 | 0 | 0 | 0
2016-03-31 11:00 | 0 | 0 | 0 | 0 | 392250 | 0 | 392250 | 0 | 0 | 0 | 0 | 0 | 0 | 0 | 0 | 0
2016-03-31 12:00 | 0 | 0 | 0 | 0 | 405882.1217 | 52.8783 | 405935 | 0 | 0 | 0 | 0 | 0 | 0 | 0 | 0 | 0
2016-03-31 13:00 | 0 | 0 | 0 | 0 | 306002.3904 | 109094.6096 | 415097 | 0 | 0 | 0 | 0 | 0 | 0 | 0 | 0 | 0
2016-03-31 14:00 | 0 | 0 | 0 | 0 | 104545.306 | 319760.694 | 424306 | 0 | 0 | 0 | 0 | 0 | 0 | 0 | 0 | 0
2016-03-31 15:00 | 0 | 0 | 0 | 0 | 0 | 461962.1678 | 429177 | 32785.1678 | 0 | 0 | 0 | 0 | 0 | 32785.1678 | 0 | 0
2016-03-31 16:00 | 0 | 0 | 0 | 0 | 0 | 499689.4083 | 430678 | 101796.5761 | 0 | 0 | 0 | 0 | 0 | 69011.4083 | 0 | 0
2016-03-31 17:00 | 0 | 0 | 0 | 0 | 0 | 498376.1746 | 432261 | 167911.7507 | 0 | 0 | 0 | 0 | 0 | 66115.1746 | 0 | 0
2016-03-31 18:00 | 0 | 0 | 0 | 0 | 0 | 485413.822 | 433513 | 219812.5727 | 0 | 0 | 0 | 0 | 0 | 51900.822 | 0 | 0
2016-03-31 19:00 | 0 | 0 | 0 | 0 | 0 | 471286.1876 | 433019 | 258079.7604 | 0 | 0 | 0 | 0 | 0 | 38267.1876 | 0 | 0
2016-03-31 20:00 | 0 | 0 | 0 | 0 | 0 | 461523.9548 | 433947 | 285656.7151 | 0 | 0 | 0 | 0 | 0 | 27576.9548 | 0 | 0
2016-03-31 21:00 | 0 | 0 | 0 | 0 | 0 | 443881.6433 | 435573 | 293965.3584 | 0 | 0 | 0 | 0 | 0 | 8308.6433 | 0 | 0
2016-03-31 22:00 | 0 | 0 | 0 | 0 | 0 | 406063.723 | 434337 | 265692.0814 | 0 | 0 | 0 | 0 | 0 | -28273.277 | 0 | 0
2016-03-31 23:00 | 0 | 0 | 0 | 0 | 0 | 332718.7559 | 435426 | 162984.8373 | 0 | 0 | 0 | 0 | 0 | -102707.2441 | 0 | 0
2016-04-01 | 0 | 0 | 0 | 0 | 323741.9603 | 195682.5509 | 439296 | 243113.3484 | 0 | 0 | 0 | 0 | 0 | 80128.5111 | 0 | 0
2016-04-01 01:00 | 0 | 0 | 0 | 0 | 160008.2336 | 31468.418 | 434590 | 0 | 0 | 0 | 0 | 0 | 0 | -243113.3484 | 0 | 0
2016-04-01 02:00 | 0 | 0 | 0 | 0 | 417219.8939 | 0.10613 | 417220 | 0 | 0 | 0 | 0 | 0 | 0 | 0 | 0 | 0
2016-04-01 03:00 | 0 | 0 | 0 | 0 | 396361 | 0 | 396361 | 0 | 0 | 0 | 0 | 0 | 0 | 0 | 0 | 0
2016-04-01 04:00 | 0 | 0 | 0 | 0 | 373765 | 0 | 373765 | 0 | 0 | 0 | 0 | 0 | 0 | 0 | 0 | 0
2016-04-01 05:00 | 0 | 0 | 0 | 0 | 355606 | 0 | 355606 | 0 | 0 | 0 | 0 | 0 | 0 | 0 | 0 | 0
2016-04-01 06:00 | 0 | 0 | 0 | 0 | 342598 | 0 | 342598 | 0 | 0 | 0 | 0 | 0 | 0 | 0 | 0 | 0
2016-04-01 07:00 | 0 | 0 | 0 | 0 | 334101 | 0 | 334101 | 0 | 0 | 0 | 0 | 0 | 0 | 0 | 0 | 0
2016-04-01 08:00 | 0 | 0 | 0 | 0 | 576025.3484 | 0 | 332912 | 243113.3484 | 0 | 0 | 0 | 0 | 0 | 243113.3484 | 0 | 0
2016-04-01 09:00 | 0 | 0 | 0 | 0 | 340789 | 0 | 340789 | 243113.3484 | 0 | 0 | 0 | 0 | 0 | 0 | 0 | 0
2016-04-01 10:00 | 0 | 0 | 0 | 0 | 119908.6516 | 0 | 363022 | 0 | 0 | 0 | 0 | 0 | 0 | -243113.3484 | 0 | 0
2016-04-01 11:00 | 0 | 0 | 0 | 0 | 389519 | 0 | 389519 | 0 | 0 | 0 | 0 | 0 | 0 | 0 | 0 | 0
2016-04-01 12:00 | 0 | 0 | 0 | 0 | 404963.2299 | 17.7701 | 404981 | 0 | 0 | 0 | 0 | 0 | 0 | 0 | 0 | 0
2016-04-01 13:00 | 0 | 0 | 0 | 0 | 343101.2164 | 73107.7836 | 416209 | 0 | 0 | 0 | 0 | 0 | 0 | 0 | 0 | 0
2016-04-01 14:00 | 0 | 0 | 0 | 0 | 113208.7273 | 312474.2727 | 425683 | 0 | 0 | 0 | 0 | 0 | 0 | 0 | 0 | 0
2016-04-01 15:00 | 0 | 0 | 0 | 0 | 0 | 439345.0413 | 430139 | 9206.0413 | 0 | 0 | 0 | 0 | 0 | 9206.0413 | 0 | 0
2016-04-01 16:00 | 0 | 0 | 0 | 0 | 0 | 495819.2556 | 430453 | 74572.2969 | 0 | 0 | 0 | 0 | 0 | 65366.2556 | 0 | 0
2016-04-01 17:00 | 0 | 0 | 0 | 0 | 0 | 497617.9707 | 429766 | 142424.2676 | 0 | 0 | 0 | 0 | 0 | 67851.9707 | 0 | 0
2016-04-01 18:00 | 0 | 0 | 0 | 0 | 0 | 491832.5029 | 427550 | 206706.7705 | 0 | 0 | 0 | 0 | 0 | 64282.5029 | 0 | 0
2016-04-01 19:00 | 0 | 0 | 0 | 0 | 0 | 485445.0535 | 424573 | 267578.824 | 0 | 0 | 0 | 0 | 0 | 60872.0535 | 0 | 0
2016-04-01 20:00 | 0 | 0 | 0 | 0 | 0 | 488132.8713 | 421807 | 333904.6953 | 0 | 0 | 0 | 0 | 0 | 66325.8713 | 0 | 0
2016-04-01 21:00 | 0 | 0 | 0 | 0 | 0 | 487603.032 | 419340 | 402167.7273 | 0 | 0 | 0 | 0 | 0 | 68263.032 | 0 | 0
2016-04-01 22:00 | 0 | 0 | 0 | 0 | 0 | 474904.323 | 415624 | 461448.0503 | 0 | 0 | 0 | 0 | 0 | 59280.323 | 0 | 0
2016-04-01 23:00 | 0 | 0 | 0 | 0 | 0 | 413126.1168 | 414611 | 459963.1671 | 0 | 0 | 0 | 0 | 0 | -1484.8832 | 0 | 0
2016-04-02 | 0 | 0 | 0 | 0 | 0 | 265326.8048 | 419217 | 306072.9719 | 0 | 0 | 0 | 0 | 0 | -153890.1952 | 0 | 0
2016-04-02 01:00 | 0 | 0 | 0 | 0 | 137968.8017 | 35340.8499 | 416423 | 62959.6235 | 0 | 0 | 0 | 0 | 0 | -243113.3484 | 0 | 0
2016-04-02 02:00 | 0 | 0 | 0 | 0 | 341968.1124 | 0.26408 | 404928 | 0 | 0 | 0 | 0 | 0 | 0 | -62959.6235 | 0 | 0
2016-04-02 03:00 | 0 | 0 | 0 | 0 | 388010 | 0 | 388010 | 0 | 0 | 0 | 0 | 0 | 0 | 0 | 0 | 0
2016-04-02 04:00 | 0 | 0 | 0 | 0 | 368271 | 0 | 368271 | 0 | 0 | 0 | 0 | 0 | 0 | 0 | 0 | 0
2016-04-02 05:00 | 0 | 0 | 0 | 0 | 353021 | 0 | 353021 | 0 | 0 | 0 | 0 | 0 | 0 | 0 | 0 | 0
2016-04-02 06:00 | 0 | 0 | 0 | 0 | 341050 | 0 | 341050 | 0 | 0 | 0 | 0 | 0 | 0 | 0 | 0 | 0
2016-04-02 07:00 | 0 | 0 | 0 | 0 | 332783 | 0 | 332783 | 0 | 0 | 0 | 0 | 0 | 0 | 0 | 0 | 0
2016-04-02 08:00 | 0 | 0 | 0 | 0 | 329988 | 0 | 329988 | 0 | 0 | 0 | 0 | 0 | 0 | 0 | 0 | 0
2016-04-02 09:00 | 0 | 0 | 0 | 0 | 576356.3484 | 0 | 333243 | 243113.3484 | 0 | 0 | 0 | 0 | 0 | 243113.3484 | 0 | 0
2016-04-02 10:00 | 0 | 0 | 0 | 0 | 99094.6516 | 0 | 342208 | 0 | 0 | 0 | 0 | 0 | 0 | -243113.3484 | 0 | 0
2016-04-02 11:00 | 0 | 0 | 0 | 0 | 355236 | 0 | 355236 | 0 | 0 | 0 | 0 | 0 | 0 | 0 | 0 | 0
2016-04-02 12:00 | 0 | 0 | 0 | 0 | 369896.6597 | 62.3403 | 369959 | 0 | 0 | 0 | 0 | 0 | 0 | 0 | 0 | 0
2016-04-02 13:00 | 0 | 0 | 0 | 0 | 276165.0669 | 108430.9331 | 384596 | 0 | 0 | 0 | 0 | 0 | 0 | 0 | 0 | 0
2016-04-02 14:00 | 0 | 0 | 0 | 0 | 27241.5307 | 366482.4693 | 393724 | 0 | 0 | 0 | 0 | 0 | 0 | 0 | 0 | 0
2016-04-02 15:00 | 0 | 0 | 0 | 0 | 0 | 396754 | 396754 | 0 | 0 | 0 | 0 | 0 | 0 | 0 | 0 | 0
2016-04-02 16:00 | 0 | 0 | 0 | 0 | 0 | 394001 | 394001 | 0 | 0 | 0 | 0 | 0 | 0 | 0 | 0 | 0
2016-04-02 17:00 | 0 | 0 | 0 | 0 | 0 | 448653.9326 | 389895 | 58758.9326 | 0 | 0 | 0 | 0 | 0 | 58758.9326 | 0 | 0
2016-04-02 18:00 | 0 | 0 | 0 | 0 | 0 | 529953.0376 | 385511 | 203200.9702 | 0 | 0 | 0 | 0 | 0 | 144442.0376 | 0 | 0
2016-04-02 19:00 | 0 | 0 | 0 | 0 | 0 | 523425.6199 | 381717 | 344909.5901 | 0 | 0 | 0 | 0 | 0 | 141708.6199 | 0 | 0
2016-04-02 20:00 | 0 | 0 | 0 | 0 | 0 | 526540.289 | 380927 | 490522.8791 | 0 | 0 | 0 | 0 | 0 | 145613.289 | 0 | 0
2016-04-02 21:00 | 0 | 0 | 0 | 0 | 0 | 527029.5022 | 382002 | 635550.3813 | 0 | 0 | 0 | 0 | 0 | 145027.5022 | 0 | 0
2016-04-02 22:00 | 0 | 0 | 0 | 0 | 0 | 511038.1809 | 383591 | 762997.5622 | 0 | 0 | 0 | 0 | 0 | 127447.1809 | 0 | 0
2016-04-02 23:00 | 0 | 0 | 0 | 0 | 0 | 438713.7934 | 388056 | 813655.3557 | 0 | 0 | 0 | 0 | 0 | 50657.7934 | 0 | 0
2016-04-03 | 0 | 0 | 0 | 0 | 0 | 262454.6287 | 397214 | 678895.9844 | 0 | 0 | 0 | 0 | 0 | -134759.3713 | 0 | 0
2016-04-03 01:00 | 0 | 0 | 0 | 0 | 121649.2085 | 34485.4431 | 399248 | 435782.636 | 0 | 0 | 0 | 0 | 0 | -243113.3484 | 0 | 0
2016-04-03 02:00 | 0 | 0 | 0 | 0 | 147332.6064 | 0.045166 | 390446 | 192669.2875 | 0 | 0 | 0 | 0 | 0 | -243113.3484 | 0 | 0
2016-04-03 03:00 | 0 | 0 | 0 | 0 | 184480.7125 | 0 | 377150 | 0 | 0 | 0 | 0 | 0 | 0 | -192669.2875 | 0 | 0
2016-04-03 04:00 | 0 | 0 | 0 | 0 | 361280 | 0 | 361280 | 0 | 0 | 0 | 0 | 0 | 0 | 0 | 0 | 0
2016-04-03 05:00 | 0 | 0 | 0 | 0 | 347844 | 0 | 347844 | 0 | 0 | 0 | 0 | 0 | 0 | 0 | 0 | 0
2016-04-03 06:00 | 0 | 0 | 0 | 0 | 581264.3484 | 0 | 338151 | 243113.3484 | 0 | 0 | 0 | 0 | 0 | 243113.3484 | 0 | 0
2016-04-03 07:00 | 0 | 0 | 0 | 0 | 89710.6516 | 0 | 332824 | 0 | 0 | 0 | 0 | 0 | 0 | -243113.3484 | 0 | 0
2016-04-03 08:00 | 0 | 0 | 0 | 0 | 331348 | 0 | 331348 | 0 | 0 | 0 | 0 | 0 | 0 | 0 | 0 | 0
2016-04-03 09:00 | 0 | 0 | 0 | 0 | 333588 | 0 | 333588 | 0 | 0 | 0 | 0 | 0 | 0 | 0 | 0 | 0
2016-04-03 10:00 | 0 | 0 | 0 | 0 | 341431 | 0 | 341431 | 0 | 0 | 0 | 0 | 0 | 0 | 0 | 0 | 0
2016-04-03 11:00 | 0 | 0 | 0 | 0 | 351983 | 0 | 351983 | 0 | 0 | 0 | 0 | 0 | 0 | 0 | 0 | 0
2016-04-03 12:00 | 0 | 0 | 0 | 0 | 364571.4218 | 61.5782 | 364633 | 0 | 0 | 0 | 0 | 0 | 0 | 0 | 0 | 0
2016-04-03 13:00 | 0 | 0 | 0 | 0 | 263908.5549 | 110477.4451 | 374386 | 0 | 0 | 0 | 0 | 0 | 0 | 0 | 0 | 0
2016-04-03 14:00 | 0 | 0 | 0 | 0 | 28471.1278 | 350396.8722 | 378868 | 0 | 0 | 0 | 0 | 0 | 0 | 0 | 0 | 0
2016-04-03 15:00 | 0 | 0 | 0 | 0 | 0 | 378196 | 378196 | 0 | 0 | 0 | 0 | 0 | 0 | 0 | 0 | 0
2016-04-03 16:00 | 0 | 0 | 0 | 0 | 0 | 409855.9673 | 377267 | 32588.9673 | 0 | 0 | 0 | 0 | 0 | 32588.9673 | 0 | 0
2016-04-03 17:00 | 0 | 0 | 0 | 0 | 0 | 524320.3202 | 375638 | 181271.2874 | 0 | 0 | 0 | 0 | 0 | 148682.3202 | 0 | 0
2016-04-03 18:00 | 0 | 0 | 0 | 0 | 0 | 513402.2083 | 373692 | 320981.4957 | 0 | 0 | 0 | 0 | 0 | 139710.2083 | 0 | 0
2016-04-03 19:00 | 0 | 0 | 0 | 0 | 0 | 505778.8078 | 372138 | 454622.3036 | 0 | 0 | 0 | 0 | 0 | 133640.8078 | 0 | 0
2016-04-03 20:00 | 0 | 0 | 0 | 0 | 0 | 506429.2961 | 374893 | 586158.5997 | 0 | 0 | 0 | 0 | 0 | 131536.2961 | 0 | 0
2016-04-03 21:00 | 0 | 0 | 0 | 0 | 0 | 503661.5179 | 380097 | 709723.1176 | 0 | 0 | 0 | 0 | 0 | 123564.5179 | 0 | 0
2016-04-03 22:00 | 0 | 0 | 0 | 0 | 0 | 481171.0575 | 386300 | 804594.1751 | 0 | 0 | 0 | 0 | 0 | 94871.0575 | 0 | 0
2016-04-03 23:00 | 0 | 0 | 0 | 0 | 0 | 403024.1806 | 393963 | 813655.3557 | 0 | 0 | 0 | 0 | 0 | 9061.1806 | 0 | 0
2016-04-04 | 0 | 0 | 0 | 0 | 0 | 235681.7049 | 405691 | 643646.0605 | 0 | 0 | 0 | 0 | 0 | -170009.2951 | 0 | 0
2016-04-04 01:00 | 0 | 0 | 0 | 0 | 133478.6766 | 29951.9749 | 406544 | 400532.7121 | 0 | 0 | 0 | 0 | 0 | -243113.3484 | 0 | 0
2016-04-04 02:00 | 0 | 0 | 0 | 0 | 150495.1522 | 1.4993 | 393610 | 157419.3637 | 0 | 0 | 0 | 0 | 0 | -243113.3484 | 0 | 0
2016-04-04 03:00 | 0 | 0 | 0 | 0 | 219026.6363 | 0 | 376446 | 0 | 0 | 0 | 0 | 0 | 0 | -157419.3637 | 0 | 0
2016-04-04 04:00 | 0 | 0 | 0 | 0 | 357190 | 0 | 357190 | 0 | 0 | 0 | 0 | 0 | 0 | 0 | 0 | 0
2016-04-04 05:00 | 0 | 0 | 0 | 0 | 342504 | 0 | 342504 | 0 | 0 | 0 | 0 | 0 | 0 | 0 | 0 | 0
2016-04-04 06:00 | 0 | 0 | 0 | 0 | 332944 | 0 | 332944 | 0 | 0 | 0 | 0 | 0 | 0 | 0 | 0 | 0
2016-04-04 07:00 | 0 | 0 | 0 | 0 | 327624 | 0 | 327624 | 0 | 0 | 0 | 0 | 0 | 0 | 0 | 0 | 0
2016-04-04 08:00 | 0 | 0 | 0 | 0 | 328757 | 0 | 328757 | 0 | 0 | 0 | 0 | 0 | 0 | 0 | 0 | 0
2016-04-04 09:00 | 0 | 0 | 0 | 0 | 342155 | 0 | 342155 | 0 | 0 | 0 | 0 | 0 | 0 | 0 | 0 | 0
2016-04-04 10:00 | 0 | 0 | 0 | 0 | 371782 | 0 | 371782 | 0 | 0 | 0 | 0 | 0 | 0 | 0 | 0 | 0
2016-04-04 11:00 | 0 | 0 | 0 | 0 | 399995 | 0 | 399995 | 0 | 0 | 0 | 0 | 0 | 0 | 0 | 0 | 0
2016-04-04 12:00 | 0 | 0 | 0 | 0 | 411891.2186 | 65.7814 | 411957 | 0 | 0 | 0 | 0 | 0 | 0 | 0 | 0 | 0
2016-04-04 13:00 | 0 | 0 | 0 | 0 | 281609.9442 | 135786.0558 | 417396 | 0 | 0 | 0 | 0 | 0 | 0 | 0 | 0 | 0
2016-04-04 14:00 | 0 | 0 | 0 | 0 | 106667.3408 | 315658.6592 | 422326 | 0 | 0 | 0 | 0 | 0 | 0 | 0 | 0 | 0
2016-04-04 15:00 | 0 | 0 | 0 | 0 | 0 | 432887.6723 | 424961 | 7926.6723 | 0 | 0 | 0 | 0 | 0 | 7926.6723 | 0 | 0
2016-04-04 16:00 | 0 | 0 | 0 | 0 | 0 | 489709.3112 | 426317 | 71318.9835 | 0 | 0 | 0 | 0 | 0 | 63392.3112 | 0 | 0
2016-04-04 17:00 | 0 | 0 | 0 | 0 | 0 | 496965.0186 | 428527 | 139757.0021 | 0 | 0 | 0 | 0 | 0 | 68438.0186 | 0 | 0
2016-04-04 18:00 | 0 | 0 | 0 | 0 | 0 | 489088.1213 | 430624 | 198221.1234 | 0 | 0 | 0 | 0 | 0 | 58464.1213 | 0 | 0
2016-04-04 19:00 | 0 | 0 | 0 | 0 | 0 | 481424.2612 | 432786 | 246859.3847 | 0 | 0 | 0 | 0 | 0 | 48638.2612 | 0 | 0
2016-04-04 20:00 | 0 | 0 | 0 | 0 | 0 | 478351.4425 | 436918 | 288292.8272 | 0 | 0 | 0 | 0 | 0 | 41433.4425 | 0 | 0
2016-04-04 21:00 | 0 | 0 | 0 | 0 | 0 | 468471.7402 | 441503 | 315261.5673 | 0 | 0 | 0 | 0 | 0 | 26968.7402 | 0 | 0
2016-04-04 22:00 | 0 | 0 | 0 | 0 | 0 | 437937.9428 | 444042 | 309157.5102 | 0 | 0 | 0 | 0 | 0 | -6104.0572 | 0 | 0
2016-04-04 23:00 | 0 | 0 | 0 | 0 | 0 | 368802.2905 | 445816 | 232143.8007 | 0 | 0 | 0 | 0 | 0 | -77013.7095 | 0 | 0
2016-04-05 | 0 | 0 | 0 | 0 | 521.8451 | 218646.3542 | 451312 | 0 | 0 | 0 | 0 | 0 | 0 | -232143.8007 | 0 | 0
2016-04-05 01:00 | 0 | 0 | 0 | 0 | 410435.7997 | 35976.2003 | 446412 | 0 | 0 | 0 | 0 | 0 | 0 | 0 | 0 | 0
2016-04-05 02:00 | 0 | 0 | 0 | 0 | 427572.0877 | 2.9123 | 427575 | 0 | 0 | 0 | 0 | 0 | 0 | 0 | 0 | 0
2016-04-05 03:00 | 0 | 0 | 0 | 0 | 404221 | 0 | 404221 | 0 | 0 | 0 | 0 | 0 | 0 | 0 | 0 | 0
2016-04-05 04:00 | 0 | 0 | 0 | 0 | 382051 | 0 | 382051 | 0 | 0 | 0 | 0 | 0 | 0 | 0 | 0 | 0
2016-04-05 05:00 | 0 | 0 | 0 | 0 | 364334 | 0 | 364334 | 0 | 0 | 0 | 0 | 0 | 0 | 0 | 0 | 0
2016-04-05 06:00 | 0 | 0 | 0 | 0 | 352651 | 0 | 352651 | 0 | 0 | 0 | 0 | 0 | 0 | 0 | 0 | 0
2016-04-05 07:00 | 0 | 0 | 0 | 0 | 345982 | 0 | 345982 | 0 | 0 | 0 | 0 | 0 | 0 | 0 | 0 | 0
2016-04-05 08:00 | 0 | 0 | 0 | 0 | 589344.3484 | 0 | 346231 | 243113.3484 | 0 | 0 | 0 | 0 | 0 | 243113.3484 | 0 | 0
2016-04-05 09:00 | 0 | 0 | 0 | 0 | 115951.6516 | 0 | 359065 | 0 | 0 | 0 | 0 | 0 | 0 | -243113.3484 | 0 | 0
2016-04-05 10:00 | 0 | 0 | 0 | 0 | 388043 | 0 | 388043 | 0 | 0 | 0 | 0 | 0 | 0 | 0 | 0 | 0
2016-04-05 11:00 | 0 | 0 | 0 | 0 | 415330 | 0 | 415330 | 0 | 0 | 0 | 0 | 0 | 0 | 0 | 0 | 0
2016-04-05 12:00 | 0 | 0 | 0 | 0 | 425263.6505 | 79.3495 | 425343 | 0 | 0 | 0 | 0 | 0 | 0 | 0 | 0 | 0
2016-04-05 13:00 | 0 | 0 | 0 | 0 | 305145.6394 | 124436.3606 | 429582 | 0 | 0 | 0 | 0 | 0 | 0 | 0 | 0 | 0
2016-04-05 14:00 | 0 | 0 | 0 | 0 | 93305.9288 | 340480.0712 | 433786 | 0 | 0 | 0 | 0 | 0 | 0 | 0 | 0 | 0
2016-04-05 15:00 | 0 | 0 | 0 | 0 | 0 | 460305.8663 | 434652 | 25653.8663 | 0 | 0 | 0 | 0 | 0 | 25653.8663 | 0 | 0
2016-04-05 16:00 | 0 | 0 | 0 | 0 | 0 | 513476.1028 | 433606 | 105523.9691 | 0 | 0 | 0 | 0 | 0 | 79870.1028 | 0 | 0
2016-04-05 17:00 | 0 | 0 | 0 | 0 | 0 | 508674.0709 | 433699 | 180499.04 | 0 | 0 | 0 | 0 | 0 | 74975.0709 | 0 | 0
2016-04-05 18:00 | 0 | 0 | 0 | 0 | 0 | 495736.0676 | 433874 | 242361.1076 | 0 | 0 | 0 | 0 | 0 | 61862.0676 | 0 | 0
2016-04-05 19:00 | 0 | 0 | 0 | 0 | 0 | 486744.482 | 434463 | 294642.5896 | 0 | 0 | 0 | 0 | 0 | 52281.482 | 0 | 0
2016-04-05 20:00 | 0 | 0 | 0 | 0 | 0 | 486614.5402 | 436496 | 344761.1298 | 0 | 0 | 0 | 0 | 0 | 50118.5402 | 0 | 0
2016-04-05 21:00 | 0 | 0 | 0 | 0 | 0 | 482728.7771 | 440088 | 387401.9069 | 0 | 0 | 0 | 0 | 0 | 42640.7771 | 0 | 0
2016-04-05 22:00 | 0 | 0 | 0 | 0 | 0 | 462740.2841 | 442738 | 407404.191 | 0 | 0 | 0 | 0 | 0 | 20002.2841 | 0 | 0
2016-04-05 23:00 | 0 | 0 | 0 | 0 | 0 | 394554.1318 | 446832 | 355126.3228 | 0 | 0 | 0 | 0 | 0 | -52277.8682 | 0 | 0
2016-04-06 | 0 | 0 | 0 | 0 | 0 | 243165.377 | 457670 | 140621.6999 | 0 | 0 | 0 | 0 | 0 | -214504.623 | 0 | 0
2016-04-06 01:00 | 0 | 0 | 0 | 0 | 519439.1163 | 38322.5323 | 455270 | 243113.3484 | 0 | 0 | 0 | 0 | 0 | 102491.6486 | 0 | 0
2016-04-06 02:00 | 0 | 0 | 0 | 0 | 194426.1478 | 5.5038 | 437545 | 0 | 0 | 0 | 0 | 0 | 0 | -243113.3484 | 0 | 0
2016-04-06 03:00 | 0 | 0 | 0 | 0 | 414687 | 0 | 414687 | 0 | 0 | 0 | 0 | 0 | 0 | 0 | 0 | 0
2016-04-06 04:00 | 0 | 0 | 0 | 0 | 394336 | 0 | 394336 | 0 | 0 | 0 | 0 | 0 | 0 | 0 | 0 | 0
2016-04-06 05:00 | 0 | 0 | 0 | 0 | 377399 | 0 | 377399 | 0 | 0 | 0 | 0 | 0 | 0 | 0 | 0 | 0
2016-04-06 06:00 | 0 | 0 | 0 | 0 | 365727 | 0 | 365727 | 0 | 0 | 0 | 0 | 0 | 0 | 0 | 0 | 0
2016-04-06 07:00 | 0 | 0 | 0 | 0 | 359665 | 0 | 359665 | 0 | 0 | 0 | 0 | 0 | 0 | 0 | 0 | 0
2016-04-06 08:00 | 0 | 0 | 0 | 0 | 359740 | 0 | 359740 | 0 | 0 | 0 | 0 | 0 | 0 | 0 | 0 | 0
2016-04-06 09:00 | 0 | 0 | 0 | 0 | 370546 | 0 | 370546 | 0 | 0 | 0 | 0 | 0 | 0 | 0 | 0 | 0
2016-04-06 10:00 | 0 | 0 | 0 | 0 | 398678 | 0 | 398678 | 0 | 0 | 0 | 0 | 0 | 0 | 0 | 0 | 0
2016-04-06 11:00 | 0 | 0 | 0 | 0 | 423477 | 0 | 423477 | 0 | 0 | 0 | 0 | 0 | 0 | 0 | 0 | 0
2016-04-06 12:00 | 0 | 0 | 0 | 0 | 429549.3285 | 92.6715 | 429642 | 0 | 0 | 0 | 0 | 0 | 0 | 0 | 0 | 0
2016-04-06 13:00 | 0 | 0 | 0 | 0 | 299912.8603 | 131017.1397 | 430930 | 0 | 0 | 0 | 0 | 0 | 0 | 0 | 0 | 0
2016-04-06 14:00 | 0 | 0 | 0 | 0 | 66260.7481 | 366629.2519 | 432890 | 0 | 0 | 0 | 0 | 0 | 0 | 0 | 0 | 0
2016-04-06 15:00 | 0 | 0 | 0 | 0 | 0 | 491517.0607 | 432338 | 59179.0607 | 0 | 0 | 0 | 0 | 0 | 59179.0607 | 0 | 0
2016-04-06 16:00 | 0 | 0 | 0 | 0 | 0 | 534139.8794 | 430134 | 163184.9401 | 0 | 0 | 0 | 0 | 0 | 104005.8794 | 0 | 0
2016-04-06 17:00 | 0 | 0 | 0 | 0 | 0 | 537067.2051 | 429355 | 270897.1452 | 0 | 0 | 0 | 0 | 0 | 107712.2051 | 0 | 0
2016-04-06 18:00 | 0 | 0 | 0 | 0 | 0 | 527317.0152 | 429714 | 368500.1604 | 0 | 0 | 0 | 0 | 0 | 97603.0152 | 0 | 0
2016-04-06 19:00 | 0 | 0 | 0 | 0 | 0 | 519056.652 | 429632 | 457924.8124 | 0 | 0 | 0 | 0 | 0 | 89424.652 | 0 | 0
2016-04-06 20:00 | 0 | 0 | 0 | 0 | 0 | 519264.8938 | 432251 | 544938.7063 | 0 | 0 | 0 | 0 | 0 | 87013.8938 | 0 | 0
2016-04-06 21:00 | 0 | 0 | 0 | 0 | 0 | 516094.1391 | 435366 | 625666.8454 | 0 | 0 | 0 | 0 | 0 | 80728.1391 | 0 | 0
2016-04-06 22:00 | 0 | 0 | 0 | 0 | 0 | 497735.6949 | 438344 | 685058.5404 | 0 | 0 | 0 | 0 | 0 | 59391.6949 | 0 | 0
2016-04-06 23:00 | 0 | 0 | 0 | 0 | 0 | 424341.6016 | 443182 | 666218.1419 | 0 | 0 | 0 | 0 | 0 | -18840.3984 | 0 | 0
2016-04-07 | 0 | 0 | 0 | 0 | 0 | 257854.3513 | 448526 | 475546.4932 | 0 | 0 | 0 | 0 | 0 | -190671.6487 | 0 | 0
2016-04-07 01:00 | 0 | 0 | 0 | 0 | 163960.5029 | 35950.1487 | 443024 | 232433.1448 | 0 | 0 | 0 | 0 | 0 | -243113.3484 | 0 | 0
2016-04-07 02:00 | 0 | 0 | 0 | 0 | 192311.1663 | 5.6889 | 424750 | 0 | 0 | 0 | 0 | 0 | 0 | -232433.1448 | 0 | 0
2016-04-07 03:00 | 0 | 0 | 0 | 0 | 401619 | 0 | 401619 | 0 | 0 | 0 | 0 | 0 | 0 | 0 | 0 | 0
2016-04-07 04:00 | 0 | 0 | 0 | 0 | 378658 | 0 | 378658 | 0 | 0 | 0 | 0 | 0 | 0 | 0 | 0 | 0
2016-04-07 05:00 | 0 | 0 | 0 | 0 | 361094 | 0 | 361094 | 0 | 0 | 0 | 0 | 0 | 0 | 0 | 0 | 0
2016-04-07 06:00 | 0 | 0 | 0 | 0 | 348949 | 0 | 348949 | 0 | 0 | 0 | 0 | 0 | 0 | 0 | 0 | 0
2016-04-07 07:00 | 0 | 0 | 0 | 0 | 342122 | 0 | 342122 | 0 | 0 | 0 | 0 | 0 | 0 | 0 | 0 | 0
2016-04-07 08:00 | 0 | 0 | 0 | 0 | 341886 | 0 | 341886 | 0 | 0 | 0 | 0 | 0 | 0 | 0 | 0 | 0
2016-04-07 09:00 | 0 | 0 | 0 | 0 | 350117 | 0 | 350117 | 0 | 0 | 0 | 0 | 0 | 0 | 0 | 0 | 0
2016-04-07 10:00 | 0 | 0 | 0 | 0 | 376991 | 0 | 376991 | 0 | 0 | 0 | 0 | 0 | 0 | 0 | 0 | 0
2016-04-07 11:00 | 0 | 0 | 0 | 0 | 403392 | 0 | 403392 | 0 | 0 | 0 | 0 | 0 | 0 | 0 | 0 | 0
2016-04-07 12:00 | 0 | 0 | 0 | 0 | 414729.4626 | 111.5374 | 414841 | 0 | 0 | 0 | 0 | 0 | 0 | 0 | 0 | 0
2016-04-07 13:00 | 0 | 0 | 0 | 0 | 307903.5071 | 113870.4929 | 421774 | 0 | 0 | 0 | 0 | 0 | 0 | 0 | 0 | 0
2016-04-07 14:00 | 0 | 0 | 0 | 0 | 149119.072 | 279310.928 | 428430 | 0 | 0 | 0 | 0 | 0 | 0 | 0 | 0 | 0
2016-04-07 15:00 | 0 | 0 | 0 | 0 | 54466.4422 | 377424.5578 | 431891 | 0 | 0 | 0 | 0 | 0 | 0 | 0 | 0 | 0
2016-04-07 16:00 | 0 | 0 | 0 | 0 | 5361.5306 | 428152.4694 | 433514 | 0 | 0 | 0 | 0 | 0 | 0 | 0 | 0 | 0
2016-04-07 17:00 | 0 | 0 | 0 | 0 | 0 | 442927.9654 | 435105 | 7822.9654 | 0 | 0 | 0 | 0 | 0 | 7822.9654 | 0 | 0
2016-04-07 18:00 | 0 | 0 | 0 | 0 | 0 | 442112.6807 | 436583 | 13352.6461 | 0 | 0 | 0 | 0 | 0 | 5529.6807 | 0 | 0
2016-04-07 19:00 | 0 | 0 | 0 | 0 | 0 | 434063.1434 | 438358 | 9057.7896 | 0 | 0 | 0 | 0 | 0 | -4294.8566 | 0 | 0
2016-04-07 20:00 | 0 | 0 | 0 | 0 | 5825.0203 | 426701.1901 | 441584 | 0 | 0 | 0 | 0 | 0 | 0 | -9057.7896 | 0 | 0
2016-04-07 21:00 | 0 | 0 | 0 | 0 | 36018.3204 | 408327.6796 | 444346 | 0 | 0 | 0 | 0 | 0 | 0 | 0 | 0 | 0
2016-04-07 22:00 | 0 | 0 | 0 | 0 | 233465.0577 | 367026.5938 | 443858 | 156633.6515 | 0 | 0 | 0 | 0 | 0 | 156633.6515 | 0 | 0
2016-04-07 23:00 | 0 | 0 | 0 | 0 | 0 | 286781.3485 | 443415 | 0 | 0 | 0 | 0 | 0 | 0 | -156633.6515 | 0 | 0
2016-04-08 | 0 | 0 | 0 | 0 | 284917.7086 | 162241.2914 | 447159 | 0 | 0 | 0 | 0 | 0 | 0 | 0 | 0 | 0
2016-04-08 01:00 | 0 | 0 | 0 | 0 | 421238.1201 | 21165.8799 | 442404 | 0 | 0 | 0 | 0 | 0 | 0 | 0 | 0 | 0
2016-04-08 02:00 | 0 | 0 | 0 | 0 | 424864.193 | 3.807 | 424868 | 0 | 0 | 0 | 0 | 0 | 0 | 0 | 0 | 0
2016-04-08 03:00 | 0 | 0 | 0 | 0 | 402749 | 0 | 402749 | 0 | 0 | 0 | 0 | 0 | 0 | 0 | 0 | 0
2016-04-08 04:00 | 0 | 0 | 0 | 0 | 380965 | 0 | 380965 | 0 | 0 | 0 | 0 | 0 | 0 | 0 | 0 | 0
2016-04-08 05:00 | 0 | 0 | 0 | 0 | 363625 | 0 | 363625 | 0 | 0 | 0 | 0 | 0 | 0 | 0 | 0 | 0
2016-04-08 06:00 | 0 | 0 | 0 | 0 | 351875 | 0 | 351875 | 0 | 0 | 0 | 0 | 0 | 0 | 0 | 0 | 0
2016-04-08 07:00 | 0 | 0 | 0 | 0 | 345250 | 0 | 345250 | 0 | 0 | 0 | 0 | 0 | 0 | 0 | 0 | 0
2016-04-08 08:00 | 0 | 0 | 0 | 0 | 345398 | 0 | 345398 | 0 | 0 | 0 | 0 | 0 | 0 | 0 | 0 | 0
2016-04-08 09:00 | 0 | 0 | 0 | 0 | 355321 | 0 | 355321 | 0 | 0 | 0 | 0 | 0 | 0 | 0 | 0 | 0
2016-04-08 10:00 | 0 | 0 | 0 | 0 | 380433 | 0 | 380433 | 0 | 0 | 0 | 0 | 0 | 0 | 0 | 0 | 0
2016-04-08 11:00 | 0 | 0 | 0 | 0 | 475412.4126 | 0 | 404672 | 70740.4126 | 0 | 0 | 0 | 0 | 0 | 70740.4126 | 0 | 0
2016-04-08 12:00 | 0 | 0 | 0 | 0 | 587003.8722 | 121.0636 | 414752 | 243113.3484 | 0 | 0 | 0 | 0 | 0 | 172372.9358 | 0 | 0
2016-04-08 13:00 | 0 | 0 | 0 | 0 | 96985.305 | 80477.3466 | 420576 | 0 | 0 | 0 | 0 | 0 | 0 | -243113.3484 | 0 | 0
2016-04-08 14:00 | 0 | 0 | 0 | 0 | 223166.1689 | 202956.8311 | 426123 | 0 | 0 | 0 | 0 | 0 | 0 | 0 | 0 | 0
2016-04-08 15:00 | 0 | 0 | 0 | 0 | 133338.8374 | 295694.1626 | 429033 | 0 | 0 | 0 | 0 | 0 | 0 | 0 | 0 | 0
2016-04-08 16:00 | 0 | 0 | 0 | 0 | 80101.6605 | 348640.3395 | 428742 | 0 | 0 | 0 | 0 | 0 | 0 | 0 | 0 | 0
2016-04-08 17:00 | 0 | 0 | 0 | 0 | 56050.1222 | 372398.8778 | 428449 | 0 | 0 | 0 | 0 | 0 | 0 | 0 | 0 | 0
2016-04-08 18:00 | 0 | 0 | 0 | 0 | 52258.9758 | 376043.0242 | 428302 | 0 | 0 | 0 | 0 | 0 | 0 | 0 | 0 | 0
2016-04-08 19:00 | 0 | 0 | 0 | 0 | 55638.8228 | 371186.1772 | 426825 | 0 | 0 | 0 | 0 | 0 | 0 | 0 | 0 | 0
2016-04-08 20:00 | 0 | 0 | 0 | 0 | 65224.92 | 361491.08 | 426716 | 0 | 0 | 0 | 0 | 0 | 0 | 0 | 0 | 0
2016-04-08 21:00 | 0 | 0 | 0 | 0 | 91470.8719 | 334659.1281 | 426130 | 0 | 0 | 0 | 0 | 0 | 0 | 0 | 0 | 0
2016-04-08 22:00 | 0 | 0 | 0 | 0 | 133220.7956 | 290631.2044 | 423852 | 0 | 0 | 0 | 0 | 0 | 0 | 0 | 0 | 0
2016-04-08 23:00 | 0 | 0 | 0 | 0 | 208262.3167 | 213878.6833 | 422141 | 0 | 0 | 0 | 0 | 0 | 0 | 0 | 0 | 0
2016-04-09 | 0 | 0 | 0 | 0 | 316724.1657 | 111142.8343 | 427867 | 0 | 0 | 0 | 0 | 0 | 0 | 0 | 0 | 0
2016-04-09 01:00 | 0 | 0 | 0 | 0 | 415979.541 | 10644.459 | 426624 | 0 | 0 | 0 | 0 | 0 | 0 | 0 | 0 | 0
2016-04-09 02:00 | 0 | 0 | 0 | 0 | 415273.9434 | 0.056642 | 415274 | 0 | 0 | 0 | 0 | 0 | 0 | 0 | 0 | 0
2016-04-09 03:00 | 0 | 0 | 0 | 0 | 399143 | 0 | 399143 | 0 | 0 | 0 | 0 | 0 | 0 | 0 | 0 | 0
2016-04-09 04:00 | 0 | 0 | 0 | 0 | 381061 | 0 | 381061 | 0 | 0 | 0 | 0 | 0 | 0 | 0 | 0 | 0
2016-04-09 05:00 | 0 | 0 | 0 | 0 | 367048 | 0 | 367048 | 0 | 0 | 0 | 0 | 0 | 0 | 0 | 0 | 0
2016-04-09 06:00 | 0 | 0 | 0 | 0 | 356187 | 0 | 356187 | 0 | 0 | 0 | 0 | 0 | 0 | 0 | 0 | 0
2016-04-09 07:00 | 0 | 0 | 0 | 0 | 349844 | 0 | 349844 | 0 | 0 | 0 | 0 | 0 | 0 | 0 | 0 | 0
2016-04-09 08:00 | 0 | 0 | 0 | 0 | 347363 | 0 | 347363 | 0 | 0 | 0 | 0 | 0 | 0 | 0 | 0 | 0
2016-04-09 09:00 | 0 | 0 | 0 | 0 | 351170 | 0 | 351170 | 0 | 0 | 0 | 0 | 0 | 0 | 0 | 0 | 0
2016-04-09 10:00 | 0 | 0 | 0 | 0 | 359217 | 0 | 359217 | 0 | 0 | 0 | 0 | 0 | 0 | 0 | 0 | 0
2016-04-09 11:00 | 0 | 0 | 0 | 0 | 369960 | 0 | 369960 | 0 | 0 | 0 | 0 | 0 | 0 | 0 | 0 | 0
2016-04-09 12:00 | 0 | 0 | 0 | 0 | 383103.0738 | 135.9262 | 383239 | 0 | 0 | 0 | 0 | 0 | 0 | 0 | 0 | 0
2016-04-09 13:00 | 0 | 0 | 0 | 0 | 291660.5522 | 102842.4478 | 394503 | 0 | 0 | 0 | 0 | 0 | 0 | 0 | 0 | 0
2016-04-09 14:00 | 0 | 0 | 0 | 0 | 159588.8308 | 268720.9294 | 402159 | 26150.7602 | 0 | 0 | 0 | 0 | 0 | 26150.7602 | 0 | 0
2016-04-09 15:00 | 0 | 0 | 0 | 0 | 0 | 378384.2398 | 404535 | 0 | 0 | 0 | 0 | 0 | 0 | -26150.7602 | 0 | 0
2016-04-09 16:00 | 0 | 0 | 0 | 0 | 0 | 418089.1406 | 403425 | 14664.1406 | 0 | 0 | 0 | 0 | 0 | 14664.1406 | 0 | 0
2016-04-09 17:00 | 0 | 0 | 0 | 0 | 0 | 424150.287 | 401764 | 37050.4276 | 0 | 0 | 0 | 0 | 0 | 22386.287 | 0 | 0
2016-04-09 18:00 | 0 | 0 | 0 | 0 | 0 | 420948.8511 | 399211 | 58788.2787 | 0 | 0 | 0 | 0 | 0 | 21737.8511 | 0 | 0
2016-04-09 19:00 | 0 | 0 | 0 | 0 | 0 | 416636.6235 | 396576 | 78848.9022 | 0 | 0 | 0 | 0 | 0 | 20060.6235 | 0 | 0
2016-04-09 20:00 | 0 | 0 | 0 | 0 | 0 | 411769.273 | 396480 | 94138.1752 | 0 | 0 | 0 | 0 | 0 | 15289.273 | 0 | 0
2016-04-09 21:00 | 0 | 0 | 0 | 0 | 0 | 394705.0898 | 396600 | 92243.265 | 0 | 0 | 0 | 0 | 0 | -1894.9102 | 0 | 0
2016-04-09 22:00 | 0 | 0 | 0 | 0 | 0 | 356719.343 | 397334 | 51628.608 | 0 | 0 | 0 | 0 | 0 | -40614.657 | 0 | 0
2016-04-09 23:00 | 0 | 0 | 0 | 0 | 63395.6186 | 285160.7734 | 400185 | 0 | 0 | 0 | 0 | 0 | 0 | -51628.608 | 0 | 0
2016-04-10 | 0 | 0 | 0 | 0 | 246898.7023 | 163391.2977 | 410290 | 0 | 0 | 0 | 0 | 0 | 0 | 0 | 0 | 0
2016-04-10 01:00 | 0 | 0 | 0 | 0 | 397011.3638 | 15851.6362 | 412863 | 0 | 0 | 0 | 0 | 0 | 0 | 0 | 0 | 0
2016-04-10 02:00 | 0 | 0 | 0 | 0 | 404304.9235 | 0.07651 | 404305 | 0 | 0 | 0 | 0 | 0 | 0 | 0 | 0 | 0
2016-04-10 03:00 | 0 | 0 | 0 | 0 | 634181.3484 | 0 | 391068 | 243113.3484 | 0 | 0 | 0 | 0 | 0 | 243113.3484 | 0 | 0
2016-04-10 04:00 | 0 | 0 | 0 | 0 | 132937.6516 | 0 | 376051 | 0 | 0 | 0 | 0 | 0 | 0 | -243113.3484 | 0 | 0
2016-04-10 05:00 | 0 | 0 | 0 | 0 | 363926 | 0 | 363926 | 0 | 0 | 0 | 0 | 0 | 0 | 0 | 0 | 0
2016-04-10 06:00 | 0 | 0 | 0 | 0 | 354621 | 0 | 354621 | 0 | 0 | 0 | 0 | 0 | 0 | 0 | 0 | 0
2016-04-10 07:00 | 0 | 0 | 0 | 0 | 348915 | 0 | 348915 | 0 | 0 | 0 | 0 | 0 | 0 | 0 | 0 | 0
2016-04-10 08:00 | 0 | 0 | 0 | 0 | 347315 | 0 | 347315 | 0 | 0 | 0 | 0 | 0 | 0 | 0 | 0 | 0
2016-04-10 09:00 | 0 | 0 | 0 | 0 | 348954 | 0 | 348954 | 0 | 0 | 0 | 0 | 0 | 0 | 0 | 0 | 0
2016-04-10 10:00 | 0 | 0 | 0 | 0 | 354885 | 0 | 354885 | 0 | 0 | 0 | 0 | 0 | 0 | 0 | 0 | 0
2016-04-10 11:00 | 0 | 0 | 0 | 0 | 362477 | 0 | 362477 | 0 | 0 | 0 | 0 | 0 | 0 | 0 | 0 | 0
2016-04-10 12:00 | 0 | 0 | 0 | 0 | 370826.5934 | 282.4066 | 371109 | 0 | 0 | 0 | 0 | 0 | 0 | 0 | 0 | 0
2016-04-10 13:00 | 0 | 0 | 0 | 0 | 246286.344 | 133379.656 | 379666 | 0 | 0 | 0 | 0 | 0 | 0 | 0 | 0 | 0
2016-04-10 14:00 | 0 | 0 | 0 | 0 | 94750.644 | 290358.356 | 385109 | 0 | 0 | 0 | 0 | 0 | 0 | 0 | 0 | 0
2016-04-10 15:00 | 0 | 0 | 0 | 0 | 0 | 398336.5997 | 386806 | 11530.5997 | 0 | 0 | 0 | 0 | 0 | 11530.5997 | 0 | 0
2016-04-10 16:00 | 0 | 0 | 0 | 0 | 0 | 433987.4614 | 388802 | 56716.0611 | 0 | 0 | 0 | 0 | 0 | 45185.4614 | 0 | 0
2016-04-10 17:00 | 0 | 0 | 0 | 0 | 0 | 433425.0522 | 388882 | 101259.1133 | 0 | 0 | 0 | 0 | 0 | 44543.0522 | 0 | 0
2016-04-10 18:00 | 0 | 0 | 0 | 0 | 0 | 423471.4011 | 388785 | 135945.5144 | 0 | 0 | 0 | 0 | 0 | 34686.4011 | 0 | 0
2016-04-10 19:00 | 0 | 0 | 0 | 0 | 0 | 407843.9492 | 388616 | 155173.4636 | 0 | 0 | 0 | 0 | 0 | 19227.9492 | 0 | 0
2016-04-10 20:00 | 0 | 0 | 0 | 0 | 0 | 390549.5387 | 391078 | 154645.0023 | 0 | 0 | 0 | 0 | 0 | -528.4613 | 0 | 0
2016-04-10 21:00 | 0 | 0 | 0 | 0 | 0 | 360152.9183 | 395313 | 119484.9206 | 0 | 0 | 0 | 0 | 0 | -35160.0817 | 0 | 0
2016-04-10 22:00 | 0 | 0 | 0 | 0 | 0 | 307313.7623 | 399719 | 27079.6829 | 0 | 0 | 0 | 0 | 0 | -92405.2377 | 0 | 0
2016-04-10 23:00 | 0 | 0 | 0 | 0 | 145485.7618 | 233145.5552 | 405711 | 0 | 0 | 0 | 0 | 0 | 0 | -27079.6829 | 0 | 0
2016-04-11 | 0 | 0 | 0 | 0 | 290433.3508 | 125924.6492 | 416358 | 0 | 0 | 0 | 0 | 0 | 0 | 0 | 0 | 0
2016-04-11 01:00 | 0 | 0 | 0 | 0 | 389998.8586 | 25377.1414 | 415376 | 0 | 0 | 0 | 0 | 0 | 0 | 0 | 0 | 0
2016-04-11 02:00 | 0 | 0 | 0 | 0 | 401508.8955 | 1.1045 | 401510 | 0 | 0 | 0 | 0 | 0 | 0 | 0 | 0 | 0
2016-04-11 03:00 | 0 | 0 | 0 | 0 | 383794 | 0 | 383794 | 0 | 0 | 0 | 0 | 0 | 0 | 0 | 0 | 0
2016-04-11 04:00 | 0 | 0 | 0 | 0 | 608347.3484 | 0 | 365234 | 243113.3484 | 0 | 0 | 0 | 0 | 0 | 243113.3484 | 0 | 0
2016-04-11 05:00 | 0 | 0 | 0 | 0 | 107310.6516 | 0 | 350424 | 0 | 0 | 0 | 0 | 0 | 0 | -243113.3484 | 0 | 0
2016-04-11 06:00 | 0 | 0 | 0 | 0 | 340447 | 0 | 340447 | 0 | 0 | 0 | 0 | 0 | 0 | 0 | 0 | 0
2016-04-11 07:00 | 0 | 0 | 0 | 0 | 335183 | 0 | 335183 | 0 | 0 | 0 | 0 | 0 | 0 | 0 | 0 | 0
2016-04-11 08:00 | 0 | 0 | 0 | 0 | 337219 | 0 | 337219 | 0 | 0 | 0 | 0 | 0 | 0 | 0 | 0 | 0
2016-04-11 09:00 | 0 | 0 | 0 | 0 | 348728 | 0 | 348728 | 0 | 0 | 0 | 0 | 0 | 0 | 0 | 0 | 0
2016-04-11 10:00 | 0 | 0 | 0 | 0 | 376332 | 0 | 376332 | 0 | 0 | 0 | 0 | 0 | 0 | 0 | 0 | 0
2016-04-11 11:00 | 0 | 0 | 0 | 0 | 402260 | 0 | 402260 | 0 | 0 | 0 | 0 | 0 | 0 | 0 | 0 | 0
2016-04-11 12:00 | 0 | 0 | 0 | 0 | 413795.2951 | 230.7049 | 414026 | 0 | 0 | 0 | 0 | 0 | 0 | 0 | 0 | 0
2016-04-11 13:00 | 0 | 0 | 0 | 0 | 441548.0516 | 125415.6181 | 421216 | 145747.6697 | 0 | 0 | 0 | 0 | 0 | 145747.6697 | 0 | 0
2016-04-11 14:00 | 0 | 0 | 0 | 0 | 0 | 296961.0954 | 427489 | 15219.7651 | 0 | 0 | 0 | 0 | 0 | -130527.9046 | 0 | 0
2016-04-11 15:00 | 0 | 0 | 0 | 0 | 0 | 415272.2349 | 430492 | 0 | 0 | 0 | 0 | 0 | 0 | -15219.7651 | 0 | 0
2016-04-11 16:00 | 0 | 0 | 0 | 0 | 0 | 462490.8676 | 430721 | 31769.8676 | 0 | 0 | 0 | 0 | 0 | 31769.8676 | 0 | 0
2016-04-11 17:00 | 0 | 0 | 0 | 0 | 0 | 463434.0475 | 431134 | 64069.9151 | 0 | 0 | 0 | 0 | 0 | 32300.0475 | 0 | 0
2016-04-11 18:00 | 0 | 0 | 0 | 0 | 0 | 453703.2473 | 431481 | 86292.1624 | 0 | 0 | 0 | 0 | 0 | 22222.2473 | 0 | 0
2016-04-11 19:00 | 0 | 0 | 0 | 0 | 0 | 445598.0058 | 431842 | 100048.1682 | 0 | 0 | 0 | 0 | 0 | 13756.0058 | 0 | 0
2016-04-11 20:00 | 0 | 0 | 0 | 0 | 0 | 442554.3238 | 432855 | 109747.4919 | 0 | 0 | 0 | 0 | 0 | 9699.3238 | 0 | 0
2016-04-11 21:00 | 0 | 0 | 0 | 0 | 0 | 432309.3231 | 434795 | 107261.815 | 0 | 0 | 0 | 0 | 0 | -2485.6769 | 0 | 0
2016-04-11 22:00 | 0 | 0 | 0 | 0 | 0 | 404838.3359 | 434879 | 77221.1509 | 0 | 0 | 0 | 0 | 0 | -30040.6641 | 0 | 0
2016-04-11 23:00 | 0 | 0 | 0 | 0 | 20799.2507 | 337601.5984 | 435622 | 0 | 0 | 0 | 0 | 0 | 0 | -77221.1509 | 0 | 0
2016-04-12 | 0 | 0 | 0 | 0 | 228691.3191 | 211801.6809 | 440493 | 0 | 0 | 0 | 0 | 0 | 0 | 0 | 0 | 0
2016-04-12 01:00 | 0 | 0 | 0 | 0 | 393031.536 | 43358.464 | 436390 | 0 | 0 | 0 | 0 | 0 | 0 | 0 | 0 | 0
2016-04-12 02:00 | 0 | 0 | 0 | 0 | 662269.0698 | 12.2786 | 419168 | 243113.3484 | 0 | 0 | 0 | 0 | 0 | 243113.3484 | 0 | 0
2016-04-12 03:00 | 0 | 0 | 0 | 0 | 153283.6516 | 0 | 396397 | 0 | 0 | 0 | 0 | 0 | 0 | -243113.3484 | 0 | 0
2016-04-12 04:00 | 0 | 0 | 0 | 0 | 375364 | 0 | 375364 | 0 | 0 | 0 | 0 | 0 | 0 | 0 | 0 | 0
2016-04-12 05:00 | 0 | 0 | 0 | 0 | 357673 | 0 | 357673 | 0 | 0 | 0 | 0 | 0 | 0 | 0 | 0 | 0
2016-04-12 06:00 | 0 | 0 | 0 | 0 | 345682 | 0 | 345682 | 0 | 0 | 0 | 0 | 0 | 0 | 0 | 0 | 0
2016-04-12 07:00 | 0 | 0 | 0 | 0 | 582514.3484 | 0 | 339401 | 243113.3484 | 0 | 0 | 0 | 0 | 0 | 243113.3484 | 0 | 0
2016-04-12 08:00 | 0 | 0 | 0 | 0 | 96502.6516 | 0 | 339616 | 0 | 0 | 0 | 0 | 0 | 0 | -243113.3484 | 0 | 0
2016-04-12 09:00 | 0 | 0 | 0 | 0 | 349814 | 0 | 349814 | 0 | 0 | 0 | 0 | 0 | 0 | 0 | 0 | 0
2016-04-12 10:00 | 0 | 0 | 0 | 0 | 376869 | 0 | 376869 | 0 | 0 | 0 | 0 | 0 | 0 | 0 | 0 | 0
2016-04-12 11:00 | 0 | 0 | 0 | 0 | 402783 | 0 | 402783 | 0 | 0 | 0 | 0 | 0 | 0 | 0 | 0 | 0
2016-04-12 12:00 | 0 | 0 | 0 | 0 | 413556.5829 | 551.4171 | 414108 | 0 | 0 | 0 | 0 | 0 | 0 | 0 | 0 | 0
2016-04-12 13:00 | 0 | 0 | 0 | 0 | 309980.11 | 110225.89 | 420206 | 0 | 0 | 0 | 0 | 0 | 0 | 0 | 0 | 0
2016-04-12 14:00 | 0 | 0 | 0 | 0 | 119658.988 | 306819.012 | 426478 | 0 | 0 | 0 | 0 | 0 | 0 | 0 | 0 | 0
2016-04-12 15:00 | 0 | 0 | 0 | 0 | 15679.818 | 412947.182 | 428627 | 0 | 0 | 0 | 0 | 0 | 0 | 0 | 0 | 0
2016-04-12 16:00 | 0 | 0 | 0 | 0 | 0 | 448186.3797 | 428801 | 19385.3797 | 0 | 0 | 0 | 0 | 0 | 19385.3797 | 0 | 0
2016-04-12 17:00 | 0 | 0 | 0 | 0 | 0 | 444557.4212 | 429079 | 34863.8009 | 0 | 0 | 0 | 0 | 0 | 15478.4212 | 0 | 0
2016-04-12 18:00 | 0 | 0 | 0 | 0 | 0 | 434104.7803 | 428016 | 40952.5812 | 0 | 0 | 0 | 0 | 0 | 6088.7803 | 0 | 0
2016-04-12 19:00 | 0 | 0 | 0 | 0 | 0 | 423447.2233 | 426659 | 37740.8045 | 0 | 0 | 0 | 0 | 0 | -3211.7767 | 0 | 0
2016-04-12 20:00 | 0 | 0 | 0 | 0 | 0 | 415039.2785 | 426407 | 26373.083 | 0 | 0 | 0 | 0 | 0 | -11367.7215 | 0 | 0
2016-04-12 21:00 | 0 | 0 | 0 | 0 | 1548.3389 | 398867.5781 | 426789 | 0 | 0 | 0 | 0 | 0 | 0 | -26373.083 | 0 | 0
2016-04-12 22:00 | 0 | 0 | 0 | 0 | 174085.4364 | 370241.783 | 425314 | 119013.2193 | 0 | 0 | 0 | 0 | 0 | 119013.2193 | 0 | 0
2016-04-12 23:00 | 0 | 0 | 0 | 0 | 0 | 307823.7807 | 426837 | 0 | 0 | 0 | 0 | 0 | 0 | -119013.2193 | 0 | 0
2016-04-13 | 0 | 0 | 0 | 0 | 228951.5472 | 208703.4528 | 437655 | 0 | 0 | 0 | 0 | 0 | 0 | 0 | 0 | 0
2016-04-13 01:00 | 0 | 0 | 0 | 0 | 384096.6944 | 52864.3056 | 436961 | 0 | 0 | 0 | 0 | 0 | 0 | 0 | 0 | 0
2016-04-13 02:00 | 0 | 0 | 0 | 0 | 419982.4129 | 12.5871 | 419995 | 0 | 0 | 0 | 0 | 0 | 0 | 0 | 0 | 0
2016-04-13 03:00 | 0 | 0 | 0 | 0 | 397238 | 0 | 397238 | 0 | 0 | 0 | 0 | 0 | 0 | 0 | 0 | 0
2016-04-13 04:00 | 0 | 0 | 0 | 0 | 376195 | 0 | 376195 | 0 | 0 | 0 | 0 | 0 | 0 | 0 | 0 | 0
2016-04-13 05:00 | 0 | 0 | 0 | 0 | 360619 | 0 | 360619 | 0 | 0 | 0 | 0 | 0 | 0 | 0 | 0 | 0
2016-04-13 06:00 | 0 | 0 | 0 | 0 | 349758 | 0 | 349758 | 0 | 0 | 0 | 0 | 0 | 0 | 0 | 0 | 0
2016-04-13 07:00 | 0 | 0 | 0 | 0 | 344004 | 0 | 344004 | 0 | 0 | 0 | 0 | 0 | 0 | 0 | 0 | 0
2016-04-13 08:00 | 0 | 0 | 0 | 0 | 343734 | 0 | 343734 | 0 | 0 | 0 | 0 | 0 | 0 | 0 | 0 | 0
2016-04-13 09:00 | 0 | 0 | 0 | 0 | 355247 | 0 | 355247 | 0 | 0 | 0 | 0 | 0 | 0 | 0 | 0 | 0
2016-04-13 10:00 | 0 | 0 | 0 | 0 | 383845 | 0 | 383845 | 0 | 0 | 0 | 0 | 0 | 0 | 0 | 0 | 0
2016-04-13 11:00 | 0 | 0 | 0 | 0 | 408309 | 0 | 408309 | 0 | 0 | 0 | 0 | 0 | 0 | 0 | 0 | 0
2016-04-13 12:00 | 0 | 0 | 0 | 0 | 452024.7163 | 1245.9073 | 416018 | 37252.6236 | 0 | 0 | 0 | 0 | 0 | 37252.6236 | 0 | 0
2016-04-13 13:00 | 0 | 0 | 0 | 0 | 245470.7898 | 136772.5866 | 419496 | 0 | 0 | 0 | 0 | 0 | 0 | -37252.6236 | 0 | 0
2016-04-13 14:00 | 0 | 0 | 0 | 0 | 76127.982 | 345894.018 | 422022 | 0 | 0 | 0 | 0 | 0 | 0 | 0 | 0 | 0
2016-04-13 15:00 | 0 | 0 | 0 | 0 | 0 | 444529.0477 | 422677 | 21852.0477 | 0 | 0 | 0 | 0 | 0 | 21852.0477 | 0 | 0
2016-04-13 16:00 | 0 | 0 | 0 | 0 | 0 | 485234.2344 | 421635 | 85451.2822 | 0 | 0 | 0 | 0 | 0 | 63599.2344 | 0 | 0
2016-04-13 17:00 | 0 | 0 | 0 | 0 | 0 | 485299.0792 | 421421 | 149329.3613 | 0 | 0 | 0 | 0 | 0 | 63878.0792 | 0 | 0
2016-04-13 18:00 | 0 | 0 | 0 | 0 | 0 | 480661.2779 | 420318 | 209672.6392 | 0 | 0 | 0 | 0 | 0 | 60343.2779 | 0 | 0
2016-04-13 19:00 | 0 | 0 | 0 | 0 | 0 | 477538.1593 | 419147 | 268063.7986 | 0 | 0 | 0 | 0 | 0 | 58391.1593 | 0 | 0
2016-04-13 20:00 | 0 | 0 | 0 | 0 | 0 | 477090.0981 | 419580 | 325573.8966 | 0 | 0 | 0 | 0 | 0 | 57510.0981 | 0 | 0
2016-04-13 21:00 | 0 | 0 | 0 | 0 | 0 | 471842.6266 | 420450 | 376966.5232 | 0 | 0 | 0 | 0 | 0 | 51392.6266 | 0 | 0
2016-04-13 22:00 | 0 | 0 | 0 | 0 | 0 | 448440.0425 | 420714 | 404692.5658 | 0 | 0 | 0 | 0 | 0 | 27726.0425 | 0 | 0
2016-04-13 23:00 | 0 | 0 | 0 | 0 | 0 | 383293.2692 | 423466 | 364519.8349 | 0 | 0 | 0 | 0 | 0 | -40172.7308 | 0 | 0
2016-04-14 | 0 | 0 | 0 | 0 | 0 | 263635.5931 | 433333 | 194822.4281 | 0 | 0 | 0 | 0 | 0 | -169697.4069 | 0 | 0
2016-04-14 01:00 | 0 | 0 | 0 | 0 | 174979.5912 | 62054.9807 | 431857 | 0 | 0 | 0 | 0 | 0 | 0 | -194822.4281 | 0 | 0
2016-04-14 02:00 | 0 | 0 | 0 | 0 | 415200.362 | 37.638 | 415238 | 0 | 0 | 0 | 0 | 0 | 0 | 0 | 0 | 0
2016-04-14 03:00 | 0 | 0 | 0 | 0 | 393102 | 0 | 393102 | 0 | 0 | 0 | 0 | 0 | 0 | 0 | 0 | 0
2016-04-14 04:00 | 0 | 0 | 0 | 0 | 373006 | 0 | 373006 | 0 | 0 | 0 | 0 | 0 | 0 | 0 | 0 | 0
2016-04-14 05:00 | 0 | 0 | 0 | 0 | 601336.3484 | 0 | 358223 | 243113.3484 | 0 | 0 | 0 | 0 | 0 | 243113.3484 | 0 | 0
2016-04-14 06:00 | 0 | 0 | 0 | 0 | 104229.6516 | 0 | 347343 | 0 | 0 | 0 | 0 | 0 | 0 | -243113.3484 | 0 | 0
2016-04-14 07:00 | 0 | 0 | 0 | 0 | 341993 | 0 | 341993 | 0 | 0 | 0 | 0 | 0 | 0 | 0 | 0 | 0
2016-04-14 08:00 | 0 | 0 | 0 | 0 | 341746 | 0 | 341746 | 0 | 0 | 0 | 0 | 0 | 0 | 0 | 0 | 0
2016-04-14 09:00 | 0 | 0 | 0 | 0 | 352742 | 0 | 352742 | 0 | 0 | 0 | 0 | 0 | 0 | 0 | 0 | 0
2016-04-14 10:00 | 0 | 0 | 0 | 0 | 380747 | 0 | 380747 | 0 | 0 | 0 | 0 | 0 | 0 | 0 | 0 | 0
2016-04-14 11:00 | 0 | 0 | 0 | 0 | 404590 | 0 | 404590 | 0 | 0 | 0 | 0 | 0 | 0 | 0 | 0 | 0
2016-04-14 12:00 | 0 | 0 | 0 | 0 | 412332.5783 | 687.4217 | 413020 | 0 | 0 | 0 | 0 | 0 | 0 | 0 | 0 | 0
2016-04-14 13:00 | 0 | 0 | 0 | 0 | 249373.4131 | 167198.5869 | 416572 | 0 | 0 | 0 | 0 | 0 | 0 | 0 | 0 | 0
2016-04-14 14:00 | 0 | 0 | 0 | 0 | 48277.6922 | 372284.3078 | 420562 | 0 | 0 | 0 | 0 | 0 | 0 | 0 | 0 | 0
2016-04-14 15:00 | 0 | 0 | 0 | 0 | 0 | 467909.7943 | 422502 | 45407.7943 | 0 | 0 | 0 | 0 | 0 | 45407.7943 | 0 | 0
2016-04-14 16:00 | 0 | 0 | 0 | 0 | 0 | 516094.4439 | 423006 | 138496.2383 | 0 | 0 | 0 | 0 | 0 | 93088.4439 | 0 | 0
2016-04-14 17:00 | 0 | 0 | 0 | 0 | 0 | 516546.0136 | 424556 | 230486.2519 | 0 | 0 | 0 | 0 | 0 | 91990.0136 | 0 | 0
2016-04-14 18:00 | 0 | 0 | 0 | 0 | 0 | 506221.1531 | 425327 | 311380.4049 | 0 | 0 | 0 | 0 | 0 | 80894.1531 | 0 | 0
2016-04-14 19:00 | 0 | 0 | 0 | 0 | 0 | 498225.8022 | 425102 | 384504.2071 | 0 | 0 | 0 | 0 | 0 | 73123.8022 | 0 | 0
2016-04-14 20:00 | 0 | 0 | 0 | 0 | 0 | 496409.6471 | 425819 | 455094.8542 | 0 | 0 | 0 | 0 | 0 | 70590.6471 | 0 | 0
2016-04-14 21:00 | 0 | 0 | 0 | 0 | 0 | 489570.912 | 426379 | 518286.7662 | 0 | 0 | 0 | 0 | 0 | 63191.912 | 0 | 0
2016-04-14 22:00 | 0 | 0 | 0 | 0 | 0 | 464854.1977 | 425115 | 558025.9639 | 0 | 0 | 0 | 0 | 0 | 39739.1977 | 0 | 0
2016-04-14 23:00 | 0 | 0 | 0 | 0 | 0 | 401769.1828 | 426133 | 533662.1467 | 0 | 0 | 0 | 0 | 0 | -24363.8172 | 0 | 0
2016-04-15 | 0 | 0 | 0 | 0 | 0 | 269675.5932 | 434114 | 369223.7399 | 0 | 0 | 0 | 0 | 0 | -164438.4068 | 0 | 0
2016-04-15 01:00 | 0 | 0 | 0 | 0 | 120896.5999 | 68488.0517 | 432498 | 126110.3914 | 0 | 0 | 0 | 0 | 0 | -243113.3484 | 0 | 0
2016-04-15 02:00 | 0 | 0 | 0 | 0 | 289492.9004 | 46.7081 | 415650 | 0 | 0 | 0 | 0 | 0 | 0 | -126110.3914 | 0 | 0
2016-04-15 03:00 | 0 | 0 | 0 | 0 | 394724 | 0 | 394724 | 0 | 0 | 0 | 0 | 0 | 0 | 0 | 0 | 0
2016-04-15 04:00 | 0 | 0 | 0 | 0 | 372955 | 0 | 372955 | 0 | 0 | 0 | 0 | 0 | 0 | 0 | 0 | 0
2016-04-15 05:00 | 0 | 0 | 0 | 0 | 354842 | 0 | 354842 | 0 | 0 | 0 | 0 | 0 | 0 | 0 | 0 | 0
2016-04-15 06:00 | 0 | 0 | 0 | 0 | 343301 | 0 | 343301 | 0 | 0 | 0 | 0 | 0 | 0 | 0 | 0 | 0
2016-04-15 07:00 | 0 | 0 | 0 | 0 | 337169 | 0 | 337169 | 0 | 0 | 0 | 0 | 0 | 0 | 0 | 0 | 0
2016-04-15 08:00 | 0 | 0 | 0 | 0 | 336380 | 0 | 336380 | 0 | 0 | 0 | 0 | 0 | 0 | 0 | 0 | 0
2016-04-15 09:00 | 0 | 0 | 0 | 0 | 347158 | 0 | 347158 | 0 | 0 | 0 | 0 | 0 | 0 | 0 | 0 | 0
2016-04-15 10:00 | 0 | 0 | 0 | 0 | 373539 | 0 | 373539 | 0 | 0 | 0 | 0 | 0 | 0 | 0 | 0 | 0
2016-04-15 11:00 | 0 | 0 | 0 | 0 | 396502 | 0 | 396502 | 0 | 0 | 0 | 0 | 0 | 0 | 0 | 0 | 0
2016-04-15 12:00 | 0 | 0 | 0 | 0 | 403587.8841 | 2100.1159 | 405688 | 0 | 0 | 0 | 0 | 0 | 0 | 0 | 0 | 0
2016-04-15 13:00 | 0 | 0 | 0 | 0 | 312987.4868 | 99054.5132 | 412042 | 0 | 0 | 0 | 0 | 0 | 0 | 0 | 0 | 0
2016-04-15 14:00 | 0 | 0 | 0 | 0 | 111832.8321 | 304912.1679 | 416745 | 0 | 0 | 0 | 0 | 0 | 0 | 0 | 0 | 0
2016-04-15 15:00 | 0 | 0 | 0 | 0 | 11071.8334 | 407761.1666 | 418833 | 0 | 0 | 0 | 0 | 0 | 0 | 0 | 0 | 0
2016-04-15 16:00 | 0 | 0 | 0 | 0 | 0 | 443356.856 | 418523 | 24833.856 | 0 | 0 | 0 | 0 | 0 | 24833.856 | 0 | 0
2016-04-15 17:00 | 0 | 0 | 0 | 0 | 0 | 453933.3531 | 418123 | 60644.2091 | 0 | 0 | 0 | 0 | 0 | 35810.3531 | 0 | 0
2016-04-15 18:00 | 0 | 0 | 0 | 0 | 0 | 452611.2066 | 418358 | 94897.4157 | 0 | 0 | 0 | 0 | 0 | 34253.2066 | 0 | 0
2016-04-15 19:00 | 0 | 0 | 0 | 0 | 0 | 443201.0001 | 418101 | 119997.4158 | 0 | 0 | 0 | 0 | 0 | 25100.0001 | 0 | 0
2016-04-15 20:00 | 0 | 0 | 0 | 0 | 0 | 434303.9606 | 417358 | 136943.3764 | 0 | 0 | 0 | 0 | 0 | 16945.9606 | 0 | 0
2016-04-15 21:00 | 0 | 0 | 0 | 0 | 0 | 417517.2299 | 416596 | 137864.6064 | 0 | 0 | 0 | 0 | 0 | 921.2299 | 0 | 0
2016-04-15 22:00 | 0 | 0 | 0 | 0 | 0 | 386331.1475 | 413276 | 110919.7539 | 0 | 0 | 0 | 0 | 0 | -26944.8525 | 0 | 0
2016-04-15 23:00 | 0 | 0 | 0 | 0 | 0 | 329466.6358 | 410671 | 29715.3897 | 0 | 0 | 0 | 0 | 0 | -81204.3642 | 0 | 0
2016-04-16 | 0 | 0 | 0 | 0 | 152349.0828 | 232920.5275 | 414985 | 0 | 0 | 0 | 0 | 0 | 0 | -29715.3897 | 0 | 0
2016-04-16 01:00 | 0 | 0 | 0 | 0 | 338777.4445 | 75464.5555 | 414242 | 0 | 0 | 0 | 0 | 0 | 0 | 0 | 0 | 0
2016-04-16 02:00 | 0 | 0 | 0 | 0 | 400586.6462 | 62.3538 | 400649 | 0 | 0 | 0 | 0 | 0 | 0 | 0 | 0 | 0
2016-04-16 03:00 | 0 | 0 | 0 | 0 | 626008.3484 | 0 | 382895 | 243113.3484 | 0 | 0 | 0 | 0 | 0 | 243113.3484 | 0 | 0
2016-04-16 04:00 | 0 | 0 | 0 | 0 | 120741.6516 | 0 | 363855 | 0 | 0 | 0 | 0 | 0 | 0 | -243113.3484 | 0 | 0
2016-04-16 05:00 | 0 | 0 | 0 | 0 | 347496 | 0 | 347496 | 0 | 0 | 0 | 0 | 0 | 0 | 0 | 0 | 0
2016-04-16 06:00 | 0 | 0 | 0 | 0 | 335417 | 0 | 335417 | 0 | 0 | 0 | 0 | 0 | 0 | 0 | 0 | 0
2016-04-16 07:00 | 0 | 0 | 0 | 0 | 327825 | 0 | 327825 | 0 | 0 | 0 | 0 | 0 | 0 | 0 | 0 | 0
2016-04-16 08:00 | 0 | 0 | 0 | 0 | 325337 | 0 | 325337 | 0 | 0 | 0 | 0 | 0 | 0 | 0 | 0 | 0
2016-04-16 09:00 | 0 | 0 | 0 | 0 | 327933 | 0 | 327933 | 0 | 0 | 0 | 0 | 0 | 0 | 0 | 0 | 0
2016-04-16 10:00 | 0 | 0 | 0 | 0 | 334746 | 0 | 334746 | 0 | 0 | 0 | 0 | 0 | 0 | 0 | 0 | 0
2016-04-16 11:00 | 0 | 0 | 0 | 0 | 344307 | 0 | 344307 | 0 | 0 | 0 | 0 | 0 | 0 | 0 | 0 | 0
2016-04-16 12:00 | 0 | 0 | 0 | 0 | 355952.2023 | 1149.7977 | 357102 | 0 | 0 | 0 | 0 | 0 | 0 | 0 | 0 | 0
2016-04-16 13:00 | 0 | 0 | 0 | 0 | 265909.5378 | 103421.4622 | 369331 | 0 | 0 | 0 | 0 | 0 | 0 | 0 | 0 | 0
2016-04-16 14:00 | 0 | 0 | 0 | 0 | 69796.9932 | 308320.0068 | 378117 | 0 | 0 | 0 | 0 | 0 | 0 | 0 | 0 | 0
2016-04-16 15:00 | 0 | 0 | 0 | 0 | 0 | 422141.5204 | 382861 | 39280.5204 | 0 | 0 | 0 | 0 | 0 | 39280.5204 | 0 | 0
2016-04-16 16:00 | 0 | 0 | 0 | 0 | 0 | 480209.0302 | 385141 | 134348.5506 | 0 | 0 | 0 | 0 | 0 | 95068.0302 | 0 | 0
2016-04-16 17:00 | 0 | 0 | 0 | 0 | 0 | 488193.3649 | 384341 | 238200.9154 | 0 | 0 | 0 | 0 | 0 | 103852.3649 | 0 | 0
2016-04-16 18:00 | 0 | 0 | 0 | 0 | 0 | 485683.7975 | 383770 | 340114.713 | 0 | 0 | 0 | 0 | 0 | 101913.7975 | 0 | 0
2016-04-16 19:00 | 0 | 0 | 0 | 0 | 0 | 479497.6454 | 384101 | 435511.3584 | 0 | 0 | 0 | 0 | 0 | 95396.6454 | 0 | 0
2016-04-16 20:00 | 0 | 0 | 0 | 0 | 0 | 473338.4934 | 385462 | 523387.8518 | 0 | 0 | 0 | 0 | 0 | 87876.4934 | 0 | 0
2016-04-16 21:00 | 0 | 0 | 0 | 0 | 0 | 456167.2504 | 387085 | 592470.1022 | 0 | 0 | 0 | 0 | 0 | 69082.2504 | 0 | 0
2016-04-16 22:00 | 0 | 0 | 0 | 0 | 0 | 426268.6869 | 388102 | 630636.7891 | 0 | 0 | 0 | 0 | 0 | 38166.6869 | 0 | 0
2016-04-16 23:00 | 0 | 0 | 0 | 0 | 0 | 364533.9685 | 388037 | 607133.7577 | 0 | 0 | 0 | 0 | 0 | -23503.0315 | 0 | 0
2016-04-17 | 0 | 0 | 0 | 0 | 0 | 253673.2359 | 394464 | 466342.9936 | 0 | 0 | 0 | 0 | 0 | -140790.7641 | 0 | 0
2016-04-17 01:00 | 0 | 0 | 0 | 0 | 72060.7753 | 80015.8763 | 395190 | 223229.6452 | 0 | 0 | 0 | 0 | 0 | -243113.3484 | 0 | 0
2016-04-17 02:00 | 0 | 0 | 0 | 0 | 161492.9291 | 77.4257 | 384800 | 0 | 0 | 0 | 0 | 0 | 0 | -223229.6452 | 0 | 0
2016-04-17 03:00 | 0 | 0 | 0 | 0 | 369347 | 0 | 369347 | 0 | 0 | 0 | 0 | 0 | 0 | 0 | 0 | 0
2016-04-17 04:00 | 0 | 0 | 0 | 0 | 351753 | 0 | 351753 | 0 | 0 | 0 | 0 | 0 | 0 | 0 | 0 | 0
2016-04-17 05:00 | 0 | 0 | 0 | 0 | 335850 | 0 | 335850 | 0 | 0 | 0 | 0 | 0 | 0 | 0 | 0 | 0
2016-04-17 06:00 | 0 | 0 | 0 | 0 | 324047 | 0 | 324047 | 0 | 0 | 0 | 0 | 0 | 0 | 0 | 0 | 0
2016-04-17 07:00 | 0 | 0 | 0 | 0 | 316631 | 0 | 316631 | 0 | 0 | 0 | 0 | 0 | 0 | 0 | 0 | 0
2016-04-17 08:00 | 0 | 0 | 0 | 0 | 313590 | 0 | 313590 | 0 | 0 | 0 | 0 | 0 | 0 | 0 | 0 | 0
2016-04-17 09:00 | 0 | 0 | 0 | 0 | 314738 | 0 | 314738 | 0 | 0 | 0 | 0 | 0 | 0 | 0 | 0 | 0
2016-04-17 10:00 | 0 | 0 | 0 | 0 | 318416 | 0 | 318416 | 0 | 0 | 0 | 0 | 0 | 0 | 0 | 0 | 0
2016-04-17 11:00 | 0 | 0 | 0 | 0 | 324666 | 0 | 324666 | 0 | 0 | 0 | 0 | 0 | 0 | 0 | 0 | 0
2016-04-17 12:00 | 0 | 0 | 0 | 0 | 561060.4838 | 1461.3132 | 336399 | 226122.797 | 0 | 0 | 0 | 0 | 0 | 226122.797 | 0 | 0
2016-04-17 13:00 | 0 | 0 | 0 | 0 | 0 | 122794.203 | 348917 | 0 | 0 | 0 | 0 | 0 | 0 | -226122.797 | 0 | 0
2016-04-17 14:00 | 0 | 0 | 0 | 0 | 21052.127 | 336811.873 | 357864 | 0 | 0 | 0 | 0 | 0 | 0 | 0 | 0 | 0
2016-04-17 15:00 | 0 | 0 | 0 | 0 | 0 | 397299.5952 | 363985 | 33314.5952 | 0 | 0 | 0 | 0 | 0 | 33314.5952 | 0 | 0
2016-04-17 16:00 | 0 | 0 | 0 | 0 | 0 | 496731.3089 | 369659 | 160386.9041 | 0 | 0 | 0 | 0 | 0 | 127072.3089 | 0 | 0
2016-04-17 17:00 | 0 | 0 | 0 | 0 | 0 | 510379.954 | 373861 | 296905.8581 | 0 | 0 | 0 | 0 | 0 | 136518.954 | 0 | 0
2016-04-17 18:00 | 0 | 0 | 0 | 0 | 0 | 505708.3057 | 377212 | 425402.1638 | 0 | 0 | 0 | 0 | 0 | 128496.3057 | 0 | 0
2016-04-17 19:00 | 0 | 0 | 0 | 0 | 0 | 498307.5834 | 380218 | 543491.7472 | 0 | 0 | 0 | 0 | 0 | 118089.5834 | 0 | 0
2016-04-17 20:00 | 0 | 0 | 0 | 0 | 0 | 494433.6552 | 385045 | 652880.4024 | 0 | 0 | 0 | 0 | 0 | 109388.6552 | 0 | 0
2016-04-17 21:00 | 0 | 0 | 0 | 0 | 0 | 486272.9624 | 391181 | 747972.3648 | 0 | 0 | 0 | 0 | 0 | 95091.9624 | 0 | 0
2016-04-17 22:00 | 0 | 0 | 0 | 0 | 0 | 461797.9909 | 396115 | 813655.3557 | 0 | 0 | 0 | 0 | 0 | 65682.9909 | 0 | 0
2016-04-17 23:00 | 0 | 0 | 0 | 0 | 0 | 394360.82 | 399850 | 808166.1756 | 0 | 0 | 0 | 0 | 0 | -5489.18 | 0 | 0
2016-04-18 | 0 | 0 | 0 | 0 | 0 | 270469.3558 | 409894 | 668741.5314 | 0 | 0 | 0 | 0 | 0 | -139424.6442 | 0 | 0
2016-04-18 01:00 | 0 | 0 | 0 | 0 | 86488.5788 | 80673.0728 | 410275 | 425628.183 | 0 | 0 | 0 | 0 | 0 | -243113.3484 | 0 | 0
2016-04-18 02:00 | 0 | 0 | 0 | 0 | 151217.8337 | 99.8178 | 394431 | 182514.8346 | 0 | 0 | 0 | 0 | 0 | -243113.3484 | 0 | 0
2016-04-18 03:00 | 0 | 0 | 0 | 0 | 191378.1654 | 0 | 373893 | 0 | 0 | 0 | 0 | 0 | 0 | -182514.8346 | 0 | 0
2016-04-18 04:00 | 0 | 0 | 0 | 0 | 352812 | 0 | 352812 | 0 | 0 | 0 | 0 | 0 | 0 | 0 | 0 | 0
2016-04-18 05:00 | 0 | 0 | 0 | 0 | 335936 | 0 | 335936 | 0 | 0 | 0 | 0 | 0 | 0 | 0 | 0 | 0
2016-04-18 06:00 | 0 | 0 | 0 | 0 | 324461 | 0 | 324461 | 0 | 0 | 0 | 0 | 0 | 0 | 0 | 0 | 0
2016-04-18 07:00 | 0 | 0 | 0 | 0 | 317564 | 0 | 317564 | 0 | 0 | 0 | 0 | 0 | 0 | 0 | 0 | 0
2016-04-18 08:00 | 0 | 0 | 0 | 0 | 318785 | 0 | 318785 | 0 | 0 | 0 | 0 | 0 | 0 | 0 | 0 | 0
2016-04-18 09:00 | 0 | 0 | 0 | 0 | 330821 | 0 | 330821 | 0 | 0 | 0 | 0 | 0 | 0 | 0 | 0 | 0
2016-04-18 10:00 | 0 | 0 | 0 | 0 | 355668 | 0 | 355668 | 0 | 0 | 0 | 0 | 0 | 0 | 0 | 0 | 0
2016-04-18 11:00 | 0 | 0 | 0 | 0 | 379602 | 0 | 379602 | 0 | 0 | 0 | 0 | 0 | 0 | 0 | 0 | 0
2016-04-18 12:00 | 0 | 0 | 0 | 0 | 390589.842 | 2464.158 | 393054 | 0 | 0 | 0 | 0 | 0 | 0 | 0 | 0 | 0
2016-04-18 13:00 | 0 | 0 | 0 | 0 | 275449.8645 | 126890.1355 | 402340 | 0 | 0 | 0 | 0 | 0 | 0 | 0 | 0 | 0
2016-04-18 14:00 | 0 | 0 | 0 | 0 | 54626.2239 | 356887.7761 | 411514 | 0 | 0 | 0 | 0 | 0 | 0 | 0 | 0 | 0
2016-04-18 15:00 | 0 | 0 | 0 | 0 | 0 | 445810.6012 | 418575 | 27235.6012 | 0 | 0 | 0 | 0 | 0 | 27235.6012 | 0 | 0
2016-04-18 16:00 | 0 | 0 | 0 | 0 | 0 | 504369.688 | 423926 | 107679.2893 | 0 | 0 | 0 | 0 | 0 | 80443.688 | 0 | 0
2016-04-18 17:00 | 0 | 0 | 0 | 0 | 0 | 511588.5275 | 430108 | 189159.8167 | 0 | 0 | 0 | 0 | 0 | 81480.5275 | 0 | 0
2016-04-18 18:00 | 0 | 0 | 0 | 0 | 0 | 504303.057 | 435650 | 257812.8738 | 0 | 0 | 0 | 0 | 0 | 68653.057 | 0 | 0
2016-04-18 19:00 | 0 | 0 | 0 | 0 | 0 | 495129.2042 | 440894 | 312048.078 | 0 | 0 | 0 | 0 | 0 | 54235.2042 | 0 | 0
2016-04-18 20:00 | 0 | 0 | 0 | 0 | 0 | 489165.9999 | 446123 | 355091.0778 | 0 | 0 | 0 | 0 | 0 | 43042.9999 | 0 | 0
2016-04-18 21:00 | 0 | 0 | 0 | 0 | 0 | 479532.4322 | 449708 | 384915.5101 | 0 | 0 | 0 | 0 | 0 | 29824.4322 | 0 | 0
2016-04-18 22:00 | 0 | 0 | 0 | 0 | 0 | 453522.6867 | 449607 | 388831.1968 | 0 | 0 | 0 | 0 | 0 | 3915.6867 | 0 | 0
2016-04-18 23:00 | 0 | 0 | 0 | 0 | 0 | 387069.8297 | 447482 | 328419.0265 | 0 | 0 | 0 | 0 | 0 | -60412.1703 | 0 | 0
2016-04-19 | 0 | 0 | 0 | 0 | 0 | 282203.2207 | 451741 | 158881.2472 | 0 | 0 | 0 | 0 | 0 | -169537.7793 | 0 | 0
2016-04-19 01:00 | 0 | 0 | 0 | 0 | 268237.4207 | 83886.2326 | 445831 | 65173.9004 | 0 | 0 | 0 | 0 | 0 | -93707.3467 | 0 | 0
2016-04-19 02:00 | 0 | 0 | 0 | 0 | 516497.029 | 121.5275 | 423020 | 158772.457 | 0 | 0 | 0 | 0 | 0 | 93598.5565 | 0 | 0
2016-04-19 03:00 | 0 | 0 | 0 | 0 | 518548.5579 | 0 | 395905 | 281416.0149 | 0 | 0 | 0 | 0 | 0 | 122643.5579 | 0 | 0
2016-04-19 04:00 | 0 | 0 | 0 | 0 | 490386.4869 | 0 | 370617 | 401185.5018 | 0 | 0 | 0 | 0 | 0 | 119769.4869 | 0 | 0
2016-04-19 05:00 | 0 | 0 | 0 | 0 | 443923.4075 | 0 | 351081 | 494027.9092 | 0 | 0 | 0 | 0 | 0 | 92842.4075 | 0 | 0
2016-04-19 06:00 | 0 | 0 | 0 | 0 | 403500.3005 | 0 | 335723 | 561805.2098 | 0 | 0 | 0 | 0 | 0 | 67777.3005 | 0 | 0
2016-04-19 07:00 | 0 | 0 | 0 | 0 | 359719.4814 | 0 | 326292 | 595232.6912 | 0 | 0 | 0 | 0 | 0 | 33427.4814 | 0 | 0
2016-04-19 08:00 | 0 | 0 | 0 | 0 | 320979.9703 | 0 | 324772 | 591440.6615 | 0 | 0 | 0 | 0 | 0 | -3792.0297 | 0 | 0
2016-04-19 09:00 | 0 | 0 | 0 | 0 | 291422.2708 | 0 | 334201 | 548661.9323 | 0 | 0 | 0 | 0 | 0 | -42778.7292 | 0 | 0
2016-04-19 10:00 | 0 | 0 | 0 | 0 | 268647.8603 | 0 | 357981 | 459328.7926 | 0 | 0 | 0 | 0 | 0 | -89333.1397 | 0 | 0
2016-04-19 11:00 | 0 | 0 | 0 | 0 | 255699.0986 | 0 | 381298 | 333729.8912 | 0 | 0 | 0 | 0 | 0 | -125598.9014 | 0 | 0
2016-04-19 12:00 | 0 | 0 | 0 | 0 | 206542.0836 | 1573.564 | 394412 | 147433.5387 | 0 | 0 | 0 | 0 | 0 | -186296.3525 | 0 | 0
2016-04-19 13:00 | 0 | 0 | 0 | 0 | 133109.5129 | 123201.9484 | 403745 | 0 | 0 | 0 | 0 | 0 | 0 | -147433.5387 | 0 | 0
2016-04-19 14:00 | 0 | 0 | 0 | 0 | 93980.1625 | 318942.8375 | 412923 | 0 | 0 | 0 | 0 | 0 | 0 | 0 | 0 | 0
2016-04-19 15:00 | 0 | 0 | 0 | 0 | 0 | 434392.231 | 420240 | 14152.231 | 0 | 0 | 0 | 0 | 0 | 14152.231 | 0 | 0
2016-04-19 16:00 | 0 | 0 | 0 | 0 | 0 | 487264.4905 | 426487 | 74929.7215 | 0 | 0 | 0 | 0 | 0 | 60777.4905 | 0 | 0
2016-04-19 17:00 | 0 | 0 | 0 | 0 | 0 | 499011.2005 | 433092 | 140848.9219 | 0 | 0 | 0 | 0 | 0 | 65919.2005 | 0 | 0
2016-04-19 18:00 | 0 | 0 | 0 | 0 | 0 | 494418.194 | 439811 | 195456.1159 | 0 | 0 | 0 | 0 | 0 | 54607.194 | 0 | 0
2016-04-19 19:00 | 0 | 0 | 0 | 0 | 75824.4924 | 489824.9876 | 444448 | 316657.596 | 0 | 0 | 0 | 0 | 0 | 121201.48 | 0 | 0
2016-04-19 20:00 | 0 | 0 | 0 | 0 | 105106.8094 | 491159.4349 | 449010 | 463913.8402 | 0 | 0 | 0 | 0 | 0 | 147256.2442 | 0 | 0
2016-04-19 21:00 | 0 | 0 | 0 | 0 | 108207.0546 | 486968.2325 | 451693 | 607396.1273 | 0 | 0 | 0 | 0 | 0 | 143482.2871 | 0 | 0
2016-04-19 22:00 | 0 | 0 | 0 | 0 | 111126.8596 | 464673.8099 | 450937 | 732259.7968 | 0 | 0 | 0 | 0 | 0 | 124863.6695 | 0 | 0
2016-04-19 23:00 | 0 | 0 | 0 | 0 | 120456.1105 | 402062.405 | 448986 | 805792.3123 | 0 | 0 | 0 | 0 | 0 | 73532.5155 | 0 | 0
2016-04-20 | 0 | 0 | 0 | 0 | 174794.5559 | 285522.6301 | 453335 | 812774.4983 | 0 | 0 | 0 | 0 | 0 | 6982.186 | 0 | 0
2016-04-20 01:00 | 0 | 0 | 0 | 0 | 292508.2682 | 75130.8582 | 447800 | 732613.6247 | 0 | 0 | 0 | 0 | 0 | -80160.8736 | 0 | 0
2016-04-20 02:00 | 0 | 0 | 0 | 0 | 367832.3134 | 127.5237 | 425207 | 675366.4619 | 0 | 0 | 0 | 0 | 0 | -57247.1628 | 0 | 0
2016-04-20 03:00 | 0 | 0 | 0 | 0 | 394847.5639 | 0 | 398341 | 671873.0258 | 0 | 0 | 0 | 0 | 0 | -3493.4361 | 0 | 0
2016-04-20 04:00 | 0 | 0 | 0 | 0 | 395877.3293 | 0 | 373790 | 693960.3551 | 0 | 0 | 0 | 0 | 0 | 22087.3293 | 0 | 0
2016-04-20 05:00 | 0 | 0 | 0 | 0 | 373996.7143 | 0 | 354341 | 713616.0693 | 0 | 0 | 0 | 0 | 0 | 19655.7143 | 0 | 0
2016-04-20 06:00 | 0 | 0 | 0 | 0 | 340928.1501 | 0 | 338967 | 715577.2194 | 0 | 0 | 0 | 0 | 0 | 1961.1501 | 0 | 0
2016-04-20 07:00 | 0 | 0 | 0 | 0 | 306599.9745 | 0 | 329453 | 692724.1939 | 0 | 0 | 0 | 0 | 0 | -22853.0255 | 0 | 0
2016-04-20 08:00 | 0 | 0 | 0 | 0 | 277849.0317 | 0 | 327697 | 642876.2256 | 0 | 0 | 0 | 0 | 0 | -49847.9683 | 0 | 0
2016-04-20 09:00 | 0 | 0 | 0 | 0 | 249828.5843 | 0 | 335851 | 556853.8099 | 0 | 0 | 0 | 0 | 0 | -86022.4157 | 0 | 0
2016-04-20 10:00 | 0 | 0 | 0 | 0 | 233913.1235 | 0 | 359277 | 431489.9335 | 0 | 0 | 0 | 0 | 0 | -125363.8765 | 0 | 0
2016-04-20 11:00 | 0 | 0 | 0 | 0 | 230898.9772 | 0 | 381420 | 280968.9107 | 0 | 0 | 0 | 0 | 0 | -150521.0228 | 0 | 0
2016-04-20 12:00 | 0 | 0 | 0 | 0 | 202283.6145 | 4720.1347 | 393612 | 94360.6599 | 0 | 0 | 0 | 0 | 0 | -186608.2508 | 0 | 0
2016-04-20 13:00 | 0 | 0 | 0 | 0 | 151320.023 | 156364.317 | 402045 | 0 | 0 | 0 | 0 | 0 | 0 | -94360.6599 | 0 | 0
2016-04-20 14:00 | 0 | 0 | 0 | 0 | 45078.8543 | 366410.1457 | 411489 | 0 | 0 | 0 | 0 | 0 | 0 | 0 | 0 | 0
2016-04-20 15:00 | 0 | 0 | 0 | 0 | 0 | 485624.5072 | 418261 | 67363.5072 | 0 | 0 | 0 | 0 | 0 | 67363.5072 | 0 | 0
2016-04-20 16:00 | 0 | 0 | 0 | 0 | 0 | 524408.4739 | 423595 | 168176.9811 | 0 | 0 | 0 | 0 | 0 | 100813.4739 | 0 | 0
2016-04-20 17:00 | 0 | 0 | 0 | 0 | 0 | 528382.1922 | 429865 | 266694.1733 | 0 | 0 | 0 | 0 | 0 | 98517.1922 | 0 | 0
2016-04-20 18:00 | 0 | 0 | 0 | 0 | 0 | 519483.8045 | 436060 | 350117.9778 | 0 | 0 | 0 | 0 | 0 | 83423.8045 | 0 | 0
2016-04-20 19:00 | 0 | 0 | 0 | 0 | 0 | 511702.1054 | 441806 | 420014.0831 | 0 | 0 | 0 | 0 | 0 | 69896.1054 | 0 | 0
2016-04-20 20:00 | 0 | 0 | 0 | 0 | 0 | 510906.7361 | 446836 | 484084.8192 | 0 | 0 | 0 | 0 | 0 | 64070.7361 | 0 | 0
2016-04-20 21:00 | 0 | 0 | 0 | 0 | 0 | 506381.0084 | 450042 | 540423.8277 | 0 | 0 | 0 | 0 | 0 | 56339.0084 | 0 | 0
2016-04-20 22:00 | 0 | 0 | 0 | 0 | 0 | 486834.7707 | 449574 | 577684.5983 | 0 | 0 | 0 | 0 | 0 | 37260.7707 | 0 | 0
2016-04-20 23:00 | 0 | 0 | 0 | 0 | 0 | 432643.9027 | 447815 | 562513.501 | 0 | 0 | 0 | 0 | 0 | -15171.0973 | 0 | 0
2016-04-21 | 0 | 0 | 0 | 0 | 0 | 320097.2733 | 452475 | 430135.7743 | 0 | 0 | 0 | 0 | 0 | -132377.7267 | 0 | 0
2016-04-21 01:00 | 0 | 0 | 0 | 0 | 111244.9861 | 92348.6655 | 446707 | 187022.4259 | 0 | 0 | 0 | 0 | 0 | -243113.3484 | 0 | 0
2016-04-21 02:00 | 0 | 0 | 0 | 0 | 237556.5284 | 222.0457 | 424801 | 0 | 0 | 0 | 0 | 0 | 0 | -187022.4259 | 0 | 0
2016-04-21 03:00 | 0 | 0 | 0 | 0 | 397449 | 0 | 397449 | 0 | 0 | 0 | 0 | 0 | 0 | 0 | 0 | 0
2016-04-21 04:00 | 0 | 0 | 0 | 0 | 372952 | 0 | 372952 | 0 | 0 | 0 | 0 | 0 | 0 | 0 | 0 | 0
2016-04-21 05:00 | 0 | 0 | 0 | 0 | 353450 | 0 | 353450 | 0 | 0 | 0 | 0 | 0 | 0 | 0 | 0 | 0
2016-04-21 06:00 | 0 | 0 | 0 | 0 | 339040 | 0 | 339040 | 0 | 0 | 0 | 0 | 0 | 0 | 0 | 0 | 0
2016-04-21 07:00 | 0 | 0 | 0 | 0 | 329104 | 0 | 329104 | 0 | 0 | 0 | 0 | 0 | 0 | 0 | 0 | 0
2016-04-21 08:00 | 0 | 0 | 0 | 0 | 328157 | 0 | 328157 | 0 | 0 | 0 | 0 | 0 | 0 | 0 | 0 | 0
2016-04-21 09:00 | 0 | 0 | 0 | 0 | 338269 | 0 | 338269 | 0 | 0 | 0 | 0 | 0 | 0 | 0 | 0 | 0
2016-04-21 10:00 | 0 | 0 | 0 | 0 | 361209 | 0 | 361209 | 0 | 0 | 0 | 0 | 0 | 0 | 0 | 0 | 0
2016-04-21 11:00 | 0 | 0 | 0 | 0 | 626883.3484 | 0 | 383770 | 243113.3484 | 0 | 0 | 0 | 0 | 0 | 243113.3484 | 0 | 0
2016-04-21 12:00 | 0 | 0 | 0 | 0 | 149719.4733 | 3556.1783 | 396389 | 0 | 0 | 0 | 0 | 0 | 0 | -243113.3484 | 0 | 0
2016-04-21 13:00 | 0 | 0 | 0 | 0 | 227472.2656 | 179517.7344 | 406990 | 0 | 0 | 0 | 0 | 0 | 0 | 0 | 0 | 0
2016-04-21 14:00 | 0 | 0 | 0 | 0 | 31546.9438 | 384909.0562 | 416456 | 0 | 0 | 0 | 0 | 0 | 0 | 0 | 0 | 0
2016-04-21 15:00 | 0 | 0 | 0 | 0 | 0 | 487699.8566 | 422710 | 64989.8566 | 0 | 0 | 0 | 0 | 0 | 64989.8566 | 0 | 0
2016-04-21 16:00 | 0 | 0 | 0 | 0 | 0 | 525186.8339 | 427217 | 162959.6906 | 0 | 0 | 0 | 0 | 0 | 97969.8339 | 0 | 0
2016-04-21 17:00 | 0 | 0 | 0 | 0 | 0 | 529346.0872 | 432716 | 259589.7778 | 0 | 0 | 0 | 0 | 0 | 96630.0872 | 0 | 0
2016-04-21 18:00 | 0 | 0 | 0 | 0 | 0 | 522767.3936 | 438091 | 344266.1713 | 0 | 0 | 0 | 0 | 0 | 84676.3936 | 0 | 0
2016-04-21 19:00 | 0 | 0 | 0 | 0 | 0 | 517800.7429 | 441494 | 420572.9143 | 0 | 0 | 0 | 0 | 0 | 76306.7429 | 0 | 0
2016-04-21 20:00 | 0 | 0 | 0 | 0 | 0 | 518560.2772 | 445199 | 493934.1914 | 0 | 0 | 0 | 0 | 0 | 73361.2772 | 0 | 0
2016-04-21 21:00 | 0 | 0 | 0 | 0 | 0 | 516473.3846 | 446943 | 563464.576 | 0 | 0 | 0 | 0 | 0 | 69530.3846 | 0 | 0
2016-04-21 22:00 | 0 | 0 | 0 | 0 | 0 | 497857.059 | 444527 | 616794.635 | 0 | 0 | 0 | 0 | 0 | 53330.059 | 0 | 0
2016-04-21 23:00 | 0 | 0 | 0 | 0 | 0 | 442607.6846 | 442859 | 616543.3195 | 0 | 0 | 0 | 0 | 0 | -251.3154 | 0 | 0
2016-04-22 | 0 | 0 | 0 | 0 | 0 | 328869.4065 | 447196 | 498216.7261 | 0 | 0 | 0 | 0 | 0 | -118326.5935 | 0 | 0
2016-04-22 01:00 | 0 | 0 | 0 | 0 | 107931.5135 | 90725.138 | 441770 | 255103.3777 | 0 | 0 | 0 | 0 | 0 | -243113.3484 | 0 | 0
2016-04-22 02:00 | 0 | 0 | 0 | 0 | 179197.1514 | 261.5002 | 422572 | 11990.0292 | 0 | 0 | 0 | 0 | 0 | -243113.3484 | 0 | 0
2016-04-22 03:00 | 0 | 0 | 0 | 0 | 628790.3192 | 0 | 397667 | 243113.3484 | 0 | 0 | 0 | 0 | 0 | 231123.3192 | 0 | 0
2016-04-22 04:00 | 0 | 0 | 0 | 0 | 129210.6516 | 0 | 372324 | 0 | 0 | 0 | 0 | 0 | 0 | -243113.3484 | 0 | 0
2016-04-22 05:00 | 0 | 0 | 0 | 0 | 351972 | 0 | 351972 | 0 | 0 | 0 | 0 | 0 | 0 | 0 | 0 | 0
2016-04-22 06:00 | 0 | 0 | 0 | 0 | 337193 | 0 | 337193 | 0 | 0 | 0 | 0 | 0 | 0 | 0 | 0 | 0
2016-04-22 07:00 | 0 | 0 | 0 | 0 | 328530 | 0 | 328530 | 0 | 0 | 0 | 0 | 0 | 0 | 0 | 0 | 0
2016-04-22 08:00 | 0 | 0 | 0 | 0 | 326530 | 0 | 326530 | 0 | 0 | 0 | 0 | 0 | 0 | 0 | 0 | 0
2016-04-22 09:00 | 0 | 0 | 0 | 0 | 334964 | 0 | 334964 | 0 | 0 | 0 | 0 | 0 | 0 | 0 | 0 | 0
2016-04-22 10:00 | 0 | 0 | 0 | 0 | 357619 | 0 | 357619 | 0 | 0 | 0 | 0 | 0 | 0 | 0 | 0 | 0
2016-04-22 11:00 | 0 | 0 | 0 | 0 | 379900 | 0 | 379900 | 0 | 0 | 0 | 0 | 0 | 0 | 0 | 0 | 0
2016-04-22 12:00 | 0 | 0 | 0 | 0 | 390231.3896 | 4441.6104 | 394673 | 0 | 0 | 0 | 0 | 0 | 0 | 0 | 0 | 0
2016-04-22 13:00 | 0 | 0 | 0 | 0 | 256228.7505 | 196581.8473 | 406988 | 45822.5978 | 0 | 0 | 0 | 0 | 0 | 45822.5978 | 0 | 0
2016-04-22 14:00 | 0 | 0 | 0 | 0 | 0 | 372637.4022 | 418460 | 0 | 0 | 0 | 0 | 0 | 0 | -45822.5978 | 0 | 0
2016-04-22 15:00 | 0 | 0 | 0 | 0 | 0 | 459554.7358 | 427657 | 31897.7358 | 0 | 0 | 0 | 0 | 0 | 31897.7358 | 0 | 0
2016-04-22 16:00 | 0 | 0 | 0 | 0 | 0 | 493057.8092 | 433658 | 91297.5451 | 0 | 0 | 0 | 0 | 0 | 59399.8092 | 0 | 0
2016-04-22 17:00 | 0 | 0 | 0 | 0 | 0 | 494993.0453 | 439032 | 147258.5904 | 0 | 0 | 0 | 0 | 0 | 55961.0453 | 0 | 0
2016-04-22 18:00 | 0 | 0 | 0 | 0 | 0 | 485871.0447 | 442216 | 190913.6351 | 0 | 0 | 0 | 0 | 0 | 43655.0447 | 0 | 0
2016-04-22 19:00 | 0 | 0 | 0 | 0 | 0 | 476117.8308 | 444884 | 222147.4659 | 0 | 0 | 0 | 0 | 0 | 31233.8308 | 0 | 0
2016-04-22 20:00 | 0 | 0 | 0 | 0 | 0 | 469809.2861 | 446311 | 245645.752 | 0 | 0 | 0 | 0 | 0 | 23498.2861 | 0 | 0
2016-04-22 21:00 | 0 | 0 | 0 | 0 | 0 | 453594.7005 | 444810 | 254430.4525 | 0 | 0 | 0 | 0 | 0 | 8784.7005 | 0 | 0
2016-04-22 22:00 | 0 | 0 | 0 | 0 | 0 | 419058.4363 | 438929 | 234559.8889 | 0 | 0 | 0 | 0 | 0 | -19870.5637 | 0 | 0
2016-04-22 23:00 | 0 | 0 | 0 | 0 | 0 | 358816.7576 | 432558 | 160818.6464 | 0 | 0 | 0 | 0 | 0 | -73741.2424 | 0 | 0
2016-04-23 | 0 | 0 | 0 | 0 | 23332.7886 | 245957.565 | 430109 | 0 | 0 | 0 | 0 | 0 | 0 | -160818.6464 | 0 | 0
2016-04-23 01:00 | 0 | 0 | 0 | 0 | 360603.0129 | 64512.9871 | 425116 | 0 | 0 | 0 | 0 | 0 | 0 | 0 | 0 | 0
2016-04-23 02:00 | 0 | 0 | 0 | 0 | 409614.2953 | 303.7047 | 409918 | 0 | 0 | 0 | 0 | 0 | 0 | 0 | 0 | 0
2016-04-23 03:00 | 0 | 0 | 0 | 0 | 389115 | 0 | 389115 | 0 | 0 | 0 | 0 | 0 | 0 | 0 | 0 | 0
2016-04-23 04:00 | 0 | 0 | 0 | 0 | 367121 | 0 | 367121 | 0 | 0 | 0 | 0 | 0 | 0 | 0 | 0 | 0
2016-04-23 05:00 | 0 | 0 | 0 | 0 | 349095 | 0 | 349095 | 0 | 0 | 0 | 0 | 0 | 0 | 0 | 0 | 0
2016-04-23 06:00 | 0 | 0 | 0 | 0 | 334518 | 0 | 334518 | 0 | 0 | 0 | 0 | 0 | 0 | 0 | 0 | 0
2016-04-23 07:00 | 0 | 0 | 0 | 0 | 324061 | 0 | 324061 | 0 | 0 | 0 | 0 | 0 | 0 | 0 | 0 | 0
2016-04-23 08:00 | 0 | 0 | 0 | 0 | 319655 | 0 | 319655 | 0 | 0 | 0 | 0 | 0 | 0 | 0 | 0 | 0
2016-04-23 09:00 | 0 | 0 | 0 | 0 | 319973 | 0 | 319973 | 0 | 0 | 0 | 0 | 0 | 0 | 0 | 0 | 0
2016-04-23 10:00 | 0 | 0 | 0 | 0 | 567851.3484 | 0 | 324738 | 243113.3484 | 0 | 0 | 0 | 0 | 0 | 243113.3484 | 0 | 0
2016-04-23 11:00 | 0 | 0 | 0 | 0 | 88374.6516 | 0 | 331488 | 0 | 0 | 0 | 0 | 0 | 0 | -243113.3484 | 0 | 0
2016-04-23 12:00 | 0 | 0 | 0 | 0 | 341780.141 | 5953.859 | 347734 | 0 | 0 | 0 | 0 | 0 | 0 | 0 | 0 | 0
2016-04-23 13:00 | 0 | 0 | 0 | 0 | 210285.4874 | 154643.5126 | 364929 | 0 | 0 | 0 | 0 | 0 | 0 | 0 | 0 | 0
2016-04-23 14:00 | 0 | 0 | 0 | 0 | 23915.8155 | 354693.1845 | 378609 | 0 | 0 | 0 | 0 | 0 | 0 | 0 | 0 | 0
2016-04-23 15:00 | 0 | 0 | 0 | 0 | 0 | 459251.8604 | 387838 | 71413.8604 | 0 | 0 | 0 | 0 | 0 | 71413.8604 | 0 | 0
2016-04-23 16:00 | 0 | 0 | 0 | 0 | 0 | 505011.6738 | 393458 | 182967.5342 | 0 | 0 | 0 | 0 | 0 | 111553.6738 | 0 | 0
2016-04-23 17:00 | 0 | 0 | 0 | 0 | 0 | 511568.8231 | 396452 | 298084.3573 | 0 | 0 | 0 | 0 | 0 | 115116.8231 | 0 | 0
2016-04-23 18:00 | 0 | 0 | 0 | 0 | 0 | 503507.8222 | 399233 | 402359.1795 | 0 | 0 | 0 | 0 | 0 | 104274.8222 | 0 | 0
2016-04-23 19:00 | 0 | 0 | 0 | 0 | 0 | 492629.2364 | 402836 | 492152.4159 | 0 | 0 | 0 | 0 | 0 | 89793.2364 | 0 | 0
2016-04-23 20:00 | 0 | 0 | 0 | 0 | 0 | 482261.5895 | 407198 | 567216.0054 | 0 | 0 | 0 | 0 | 0 | 75063.5895 | 0 | 0
2016-04-23 21:00 | 0 | 0 | 0 | 0 | 0 | 464114.5808 | 410530 | 620800.5862 | 0 | 0 | 0 | 0 | 0 | 53584.5808 | 0 | 0
2016-04-23 22:00 | 0 | 0 | 0 | 0 | 0 | 439736.0101 | 410579 | 649957.5963 | 0 | 0 | 0 | 0 | 0 | 29157.0101 | 0 | 0
2016-04-23 23:00 | 0 | 0 | 0 | 0 | 0 | 388297.4461 | 406408 | 631847.0424 | 0 | 0 | 0 | 0 | 0 | -18110.5539 | 0 | 0
2016-04-24 | 0 | 0 | 0 | 0 | 0 | 294568.8642 | 406739 | 519676.9066 | 0 | 0 | 0 | 0 | 0 | -112170.1358 | 0 | 0
2016-04-24 01:00 | 0 | 0 | 0 | 0 | 53003.4129 | 108546.2387 | 404663 | 276563.5581 | 0 | 0 | 0 | 0 | 0 | -243113.3484 | 0 | 0
2016-04-24 02:00 | 0 | 0 | 0 | 0 | 147901.4227 | 460.2288 | 391475 | 33450.2097 | 0 | 0 | 0 | 0 | 0 | -243113.3484 | 0 | 0
2016-04-24 03:00 | 0 | 0 | 0 | 0 | 340322.7903 | 0 | 373773 | 0 | 0 | 0 | 0 | 0 | 0 | -33450.2097 | 0 | 0
2016-04-24 04:00 | 0 | 0 | 0 | 0 | 354686 | 0 | 354686 | 0 | 0 | 0 | 0 | 0 | 0 | 0 | 0 | 0
2016-04-24 05:00 | 0 | 0 | 0 | 0 | 337640 | 0 | 337640 | 0 | 0 | 0 | 0 | 0 | 0 | 0 | 0 | 0
2016-04-24 06:00 | 0 | 0 | 0 | 0 | 324491 | 0 | 324491 | 0 | 0 | 0 | 0 | 0 | 0 | 0 | 0 | 0
2016-04-24 07:00 | 0 | 0 | 0 | 0 | 558611.3484 | 0 | 315498 | 243113.3484 | 0 | 0 | 0 | 0 | 0 | 243113.3484 | 0 | 0
2016-04-24 08:00 | 0 | 0 | 0 | 0 | 67480.6516 | 0 | 310594 | 0 | 0 | 0 | 0 | 0 | 0 | -243113.3484 | 0 | 0
2016-04-24 09:00 | 0 | 0 | 0 | 0 | 310897 | 0 | 310897 | 0 | 0 | 0 | 0 | 0 | 0 | 0 | 0 | 0
2016-04-24 10:00 | 0 | 0 | 0 | 0 | 313017 | 0 | 313017 | 0 | 0 | 0 | 0 | 0 | 0 | 0 | 0 | 0
2016-04-24 11:00 | 0 | 0 | 0 | 0 | 318226 | 0 | 318226 | 0 | 0 | 0 | 0 | 0 | 0 | 0 | 0 | 0
2016-04-24 12:00 | 0 | 0 | 0 | 0 | 322474.8245 | 6791.1755 | 329266 | 0 | 0 | 0 | 0 | 0 | 0 | 0 | 0 | 0
2016-04-24 13:00 | 0 | 0 | 0 | 0 | 160233.206 | 184224.794 | 344458 | 0 | 0 | 0 | 0 | 0 | 0 | 0 | 0 | 0
2016-04-24 14:00 | 0 | 0 | 0 | 0 | 8364.2692 | 348422.7308 | 356787 | 0 | 0 | 0 | 0 | 0 | 0 | 0 | 0 | 0
2016-04-24 15:00 | 0 | 0 | 0 | 0 | 0 | 449958.3755 | 366344 | 83614.3755 | 0 | 0 | 0 | 0 | 0 | 83614.3755 | 0 | 0
2016-04-24 16:00 | 0 | 0 | 0 | 0 | 0 | 488068.5036 | 375208 | 196474.8791 | 0 | 0 | 0 | 0 | 0 | 112860.5036 | 0 | 0
2016-04-24 17:00 | 0 | 0 | 0 | 0 | 0 | 491502.8606 | 382701 | 305276.7397 | 0 | 0 | 0 | 0 | 0 | 108801.8606 | 0 | 0
2016-04-24 18:00 | 0 | 0 | 0 | 0 | 0 | 486715.6205 | 389327 | 402665.3602 | 0 | 0 | 0 | 0 | 0 | 97388.6205 | 0 | 0
2016-04-24 19:00 | 0 | 0 | 0 | 0 | 0 | 480658.4976 | 395220 | 488103.8578 | 0 | 0 | 0 | 0 | 0 | 85438.4976 | 0 | 0
2016-04-24 20:00 | 0 | 0 | 0 | 0 | 0 | 475677.3989 | 402723 | 561058.2567 | 0 | 0 | 0 | 0 | 0 | 72954.3989 | 0 | 0
2016-04-24 21:00 | 0 | 0 | 0 | 0 | 0 | 463735.0207 | 410249 | 614544.2774 | 0 | 0 | 0 | 0 | 0 | 53486.0207 | 0 | 0
2016-04-24 22:00 | 0 | 0 | 0 | 0 | 0 | 433503.9063 | 413936 | 634112.1837 | 0 | 0 | 0 | 0 | 0 | 19567.9063 | 0 | 0
2016-04-24 23:00 | 0 | 0 | 0 | 0 | 0 | 376852.4528 | 414161 | 596803.6365 | 0 | 0 | 0 | 0 | 0 | -37308.5472 | 0 | 0
2016-04-25 | 0 | 0 | 0 | 0 | 0 | 267761.3171 | 419221 | 445343.9536 | 0 | 0 | 0 | 0 | 0 | -151459.6829 | 0 | 0
2016-04-25 01:00 | 0 | 0 | 0 | 0 | 114790.9095 | 59998.7421 | 417903 | 202230.6052 | 0 | 0 | 0 | 0 | 0 | -243113.3484 | 0 | 0
2016-04-25 02:00 | 0 | 0 | 0 | 0 | 199429.2654 | 426.1294 | 402086 | 0 | 0 | 0 | 0 | 0 | 0 | -202230.6052 | 0 | 0
2016-04-25 03:00 | 0 | 0 | 0 | 0 | 379851 | 0 | 379851 | 0 | 0 | 0 | 0 | 0 | 0 | 0 | 0 | 0
2016-04-25 04:00 | 0 | 0 | 0 | 0 | 358291 | 0 | 358291 | 0 | 0 | 0 | 0 | 0 | 0 | 0 | 0 | 0
2016-04-25 05:00 | 0 | 0 | 0 | 0 | 340422 | 0 | 340422 | 0 | 0 | 0 | 0 | 0 | 0 | 0 | 0 | 0
2016-04-25 06:00 | 0 | 0 | 0 | 0 | 327914 | 0 | 327914 | 0 | 0 | 0 | 0 | 0 | 0 | 0 | 0 | 0
2016-04-25 07:00 | 0 | 0 | 0 | 0 | 321046 | 0 | 321046 | 0 | 0 | 0 | 0 | 0 | 0 | 0 | 0 | 0
2016-04-25 08:00 | 0 | 0 | 0 | 0 | 320265 | 0 | 320265 | 0 | 0 | 0 | 0 | 0 | 0 | 0 | 0 | 0
2016-04-25 09:00 | 0 | 0 | 0 | 0 | 331202 | 0 | 331202 | 0 | 0 | 0 | 0 | 0 | 0 | 0 | 0 | 0
2016-04-25 10:00 | 0 | 0 | 0 | 0 | 355674 | 0 | 355674 | 0 | 0 | 0 | 0 | 0 | 0 | 0 | 0 | 0
2016-04-25 11:00 | 0 | 0 | 0 | 0 | 380416 | 0 | 380416 | 0 | 0 | 0 | 0 | 0 | 0 | 0 | 0 | 0
2016-04-25 12:00 | 0 | 0 | 0 | 0 | 385725.6846 | 10884.3154 | 396610 | 0 | 0 | 0 | 0 | 0 | 0 | 0 | 0 | 0
2016-04-25 13:00 | 0 | 0 | 0 | 0 | 227661.7821 | 182827.2179 | 410489 | 0 | 0 | 0 | 0 | 0 | 0 | 0 | 0 | 0
2016-04-25 14:00 | 0 | 0 | 0 | 0 | 74386.8251 | 349330.1749 | 423717 | 0 | 0 | 0 | 0 | 0 | 0 | 0 | 0 | 0
2016-04-25 15:00 | 0 | 0 | 0 | 0 | 0 | 439997.8329 | 434555 | 5442.8329 | 0 | 0 | 0 | 0 | 0 | 5442.8329 | 0 | 0
2016-04-25 16:00 | 0 | 0 | 0 | 0 | 0 | 480740.5768 | 443887 | 42296.4098 | 0 | 0 | 0 | 0 | 0 | 36853.5768 | 0 | 0
2016-04-25 17:00 | 0 | 0 | 0 | 0 | 0 | 488451.2796 | 453038 | 77709.6894 | 0 | 0 | 0 | 0 | 0 | 35413.2796 | 0 | 0
2016-04-25 18:00 | 0 | 0 | 0 | 0 | 0 | 483438.9179 | 460667 | 100481.6072 | 0 | 0 | 0 | 0 | 0 | 22771.9179 | 0 | 0
2016-04-25 19:00 | 0 | 0 | 0 | 0 | 0 | 475988.7102 | 466214 | 110256.3175 | 0 | 0 | 0 | 0 | 0 | 9774.7102 | 0 | 0
2016-04-25 20:00 | 0 | 0 | 0 | 0 | 0 | 469907.5299 | 470456 | 109707.8474 | 0 | 0 | 0 | 0 | 0 | -548.4701 | 0 | 0
2016-04-25 21:00 | 0 | 0 | 0 | 0 | 0 | 456098.7758 | 472741 | 93065.6232 | 0 | 0 | 0 | 0 | 0 | -16642.2242 | 0 | 0
2016-04-25 22:00 | 0 | 0 | 0 | 0 | 0 | 418243.7815 | 470154 | 41155.4047 | 0 | 0 | 0 | 0 | 0 | -51910.2185 | 0 | 0
2016-04-25 23:00 | 0 | 0 | 0 | 0 | 67207.0017 | 356575.5936 | 464938 | 0 | 0 | 0 | 0 | 0 | 0 | -41155.4047 | 0 | 0
2016-04-26 | 0 | 0 | 0 | 0 | 209863.0759 | 255311.9241 | 465175 | 0 | 0 | 0 | 0 | 0 | 0 | 0 | 0 | 0
2016-04-26 01:00 | 0 | 0 | 0 | 0 | 625481.9952 | 77085.3532 | 459454 | 243113.3484 | 0 | 0 | 0 | 0 | 0 | 243113.3484 | 0 | 0
2016-04-26 02:00 | 0 | 0 | 0 | 0 | 193381.2544 | 782.3972 | 437277 | 0 | 0 | 0 | 0 | 0 | 0 | -243113.3484 | 0 | 0
2016-04-26 03:00 | 0 | 0 | 0 | 0 | 409994 | 0 | 409994 | 0 | 0 | 0 | 0 | 0 | 0 | 0 | 0 | 0
2016-04-26 04:00 | 0 | 0 | 0 | 0 | 384049 | 0 | 384049 | 0 | 0 | 0 | 0 | 0 | 0 | 0 | 0 | 0
2016-04-26 05:00 | 0 | 0 | 0 | 0 | 363833 | 0 | 363833 | 0 | 0 | 0 | 0 | 0 | 0 | 0 | 0 | 0
2016-04-26 06:00 | 0 | 0 | 0 | 0 | 347623 | 0 | 347623 | 0 | 0 | 0 | 0 | 0 | 0 | 0 | 0 | 0
2016-04-26 07:00 | 0 | 0 | 0 | 0 | 337973 | 0 | 337973 | 0 | 0 | 0 | 0 | 0 | 0 | 0 | 0 | 0
2016-04-26 08:00 | 0 | 0 | 0 | 0 | 335367 | 0 | 335367 | 0 | 0 | 0 | 0 | 0 | 0 | 0 | 0 | 0
2016-04-26 09:00 | 0 | 0 | 0 | 0 | 344432 | 0 | 344432 | 0 | 0 | 0 | 0 | 0 | 0 | 0 | 0 | 0
2016-04-26 10:00 | 0 | 0 | 0 | 0 | 367887 | 0 | 367887 | 0 | 0 | 0 | 0 | 0 | 0 | 0 | 0 | 0
2016-04-26 11:00 | 0 | 0 | 0 | 0 | 391180 | 0 | 391180 | 0 | 0 | 0 | 0 | 0 | 0 | 0 | 0 | 0
2016-04-26 12:00 | 0 | 0 | 0 | 0 | 547829.9747 | 8807.1575 | 407178 | 149459.1322 | 0 | 0 | 0 | 0 | 0 | 149459.1322 | 0 | 0
2016-04-26 13:00 | 0 | 0 | 0 | 0 | 107900.3421 | 164875.5257 | 422235 | 0 | 0 | 0 | 0 | 0 | 0 | -149459.1322 | 0 | 0
2016-04-26 14:00 | 0 | 0 | 0 | 0 | 87396.0396 | 348937.9604 | 436334 | 0 | 0 | 0 | 0 | 0 | 0 | 0 | 0 | 0
2016-04-26 15:00 | 0 | 0 | 0 | 0 | 0 | 455243.1542 | 446619 | 8624.1542 | 0 | 0 | 0 | 0 | 0 | 8624.1542 | 0 | 0
2016-04-26 16:00 | 0 | 0 | 0 | 0 | 0 | 494433.1437 | 455231 | 47826.2979 | 0 | 0 | 0 | 0 | 0 | 39202.1437 | 0 | 0
2016-04-26 17:00 | 0 | 0 | 0 | 0 | 0 | 499914.8611 | 463553 | 84188.159 | 0 | 0 | 0 | 0 | 0 | 36361.8611 | 0 | 0
2016-04-26 18:00 | 0 | 0 | 0 | 0 | 0 | 492965.5449 | 469707 | 107446.7039 | 0 | 0 | 0 | 0 | 0 | 23258.5449 | 0 | 0
2016-04-26 19:00 | 0 | 0 | 0 | 0 | 0 | 482771.1315 | 475374 | 114843.8355 | 0 | 0 | 0 | 0 | 0 | 7397.1315 | 0 | 0
2016-04-26 20:00 | 0 | 0 | 0 | 0 | 0 | 475431.8906 | 480460 | 109815.726 | 0 | 0 | 0 | 0 | 0 | -5028.1094 | 0 | 0
2016-04-26 21:00 | 0 | 0 | 0 | 0 | 0 | 459975.781 | 481605 | 88186.5071 | 0 | 0 | 0 | 0 | 0 | -21629.219 | 0 | 0
2016-04-26 22:00 | 0 | 0 | 0 | 0 | 0 | 427444.105 | 476490 | 39140.6121 | 0 | 0 | 0 | 0 | 0 | -49045.895 | 0 | 0
2016-04-26 23:00 | 0 | 0 | 0 | 0 | 272481.965 | 363769.0126 | 470285 | 205106.5897 | 0 | 0 | 0 | 0 | 0 | 165965.9776 | 0 | 0
2016-04-27 | 0 | 0 | 0 | 0 | 0 | 264360.4103 | 469467 | 0 | 0 | 0 | 0 | 0 | 0 | -205106.5897 | 0 | 0
2016-04-27 01:00 | 0 | 0 | 0 | 0 | 374496.1681 | 87500.8319 | 461997 | 0 | 0 | 0 | 0 | 0 | 0 | 0 | 0 | 0
2016-04-27 02:00 | 0 | 0 | 0 | 0 | 438269.6334 | 797.3666 | 439067 | 0 | 0 | 0 | 0 | 0 | 0 | 0 | 0 | 0
2016-04-27 03:00 | 0 | 0 | 0 | 0 | 410842 | 0 | 410842 | 0 | 0 | 0 | 0 | 0 | 0 | 0 | 0 | 0
2016-04-27 04:00 | 0 | 0 | 0 | 0 | 385976 | 0 | 385976 | 0 | 0 | 0 | 0 | 0 | 0 | 0 | 0 | 0
2016-04-27 05:00 | 0 | 0 | 0 | 0 | 365813 | 0 | 365813 | 0 | 0 | 0 | 0 | 0 | 0 | 0 | 0 | 0
2016-04-27 06:00 | 0 | 0 | 0 | 0 | 350619 | 0 | 350619 | 0 | 0 | 0 | 0 | 0 | 0 | 0 | 0 | 0
2016-04-27 07:00 | 0 | 0 | 0 | 0 | 340552 | 0 | 340552 | 0 | 0 | 0 | 0 | 0 | 0 | 0 | 0 | 0
2016-04-27 08:00 | 0 | 0 | 0 | 0 | 338420 | 0 | 338420 | 0 | 0 | 0 | 0 | 0 | 0 | 0 | 0 | 0
2016-04-27 09:00 | 0 | 0 | 0 | 0 | 346567 | 0 | 346567 | 0 | 0 | 0 | 0 | 0 | 0 | 0 | 0 | 0
2016-04-27 10:00 | 0 | 0 | 0 | 0 | 366914 | 0 | 366914 | 0 | 0 | 0 | 0 | 0 | 0 | 0 | 0 | 0
2016-04-27 11:00 | 0 | 0 | 0 | 0 | 389260 | 0 | 389260 | 0 | 0 | 0 | 0 | 0 | 0 | 0 | 0 | 0
2016-04-27 12:00 | 0 | 0 | 0 | 0 | 389680.1469 | 14371.8531 | 404052 | 0 | 0 | 0 | 0 | 0 | 0 | 0 | 0 | 0
2016-04-27 13:00 | 0 | 0 | 0 | 0 | 220872.35 | 195244.65 | 416117 | 0 | 0 | 0 | 0 | 0 | 0 | 0 | 0 | 0
2016-04-27 14:00 | 0 | 0 | 0 | 0 | 95118.7872 | 332832.2128 | 427951 | 0 | 0 | 0 | 0 | 0 | 0 | 0 | 0 | 0
2016-04-27 15:00 | 0 | 0 | 0 | 0 | 21906.2269 | 415394.7731 | 437301 | 0 | 0 | 0 | 0 | 0 | 0 | 0 | 0 | 0
2016-04-27 16:00 | 0 | 0 | 0 | 0 | 0 | 456809.2751 | 445005 | 11804.2751 | 0 | 0 | 0 | 0 | 0 | 11804.2751 | 0 | 0
2016-04-27 17:00 | 0 | 0 | 0 | 0 | 0 | 466894.4254 | 451967 | 26731.7005 | 0 | 0 | 0 | 0 | 0 | 14927.4254 | 0 | 0
2016-04-27 18:00 | 0 | 0 | 0 | 0 | 0 | 465897.6008 | 457457 | 35172.3013 | 0 | 0 | 0 | 0 | 0 | 8440.6008 | 0 | 0
2016-04-27 19:00 | 0 | 0 | 0 | 0 | 0 | 459954.9907 | 461254 | 33873.292 | 0 | 0 | 0 | 0 | 0 | -1299.0093 | 0 | 0
2016-04-27 20:00 | 0 | 0 | 0 | 0 | 0 | 450030.6738 | 464324 | 19579.9658 | 0 | 0 | 0 | 0 | 0 | -14293.3262 | 0 | 0
2016-04-27 21:00 | 0 | 0 | 0 | 0 | 17666.0301 | 428669.0041 | 465915 | 0 | 0 | 0 | 0 | 0 | 0 | -19579.9658 | 0 | 0
2016-04-27 22:00 | 0 | 0 | 0 | 0 | 77640.6103 | 386652.3897 | 464293 | 0 | 0 | 0 | 0 | 0 | 0 | 0 | 0 | 0
2016-04-27 23:00 | 0 | 0 | 0 | 0 | 138496.7959 | 321370.2041 | 459867 | 0 | 0 | 0 | 0 | 0 | 0 | 0 | 0 | 0
2016-04-28 | 0 | 0 | 0 | 0 | 486624.4576 | 217146.8908 | 460658 | 243113.3484 | 0 | 0 | 0 | 0 | 0 | 243113.3484 | 0 | 0
2016-04-28 01:00 | 0 | 0 | 0 | 0 | 151027.0586 | 59001.593 | 453142 | 0 | 0 | 0 | 0 | 0 | 0 | -243113.3484 | 0 | 0
2016-04-28 02:00 | 0 | 0 | 0 | 0 | 431683.1111 | 856.8889 | 432540 | 0 | 0 | 0 | 0 | 0 | 0 | 0 | 0 | 0
2016-04-28 03:00 | 0 | 0 | 0 | 0 | 406442 | 0 | 406442 | 0 | 0 | 0 | 0 | 0 | 0 | 0 | 0 | 0
2016-04-28 04:00 | 0 | 0 | 0 | 0 | 382221 | 0 | 382221 | 0 | 0 | 0 | 0 | 0 | 0 | 0 | 0 | 0
2016-04-28 05:00 | 0 | 0 | 0 | 0 | 362038 | 0 | 362038 | 0 | 0 | 0 | 0 | 0 | 0 | 0 | 0 | 0
2016-04-28 06:00 | 0 | 0 | 0 | 0 | 346774 | 0 | 346774 | 0 | 0 | 0 | 0 | 0 | 0 | 0 | 0 | 0
2016-04-28 07:00 | 0 | 0 | 0 | 0 | 337582 | 0 | 337582 | 0 | 0 | 0 | 0 | 0 | 0 | 0 | 0 | 0
2016-04-28 08:00 | 0 | 0 | 0 | 0 | 336250 | 0 | 336250 | 0 | 0 | 0 | 0 | 0 | 0 | 0 | 0 | 0
2016-04-28 09:00 | 0 | 0 | 0 | 0 | 345488 | 0 | 345488 | 0 | 0 | 0 | 0 | 0 | 0 | 0 | 0 | 0
2016-04-28 10:00 | 0 | 0 | 0 | 0 | 368035 | 0 | 368035 | 0 | 0 | 0 | 0 | 0 | 0 | 0 | 0 | 0
2016-04-28 11:00 | 0 | 0 | 0 | 0 | 391846 | 0 | 391846 | 0 | 0 | 0 | 0 | 0 | 0 | 0 | 0 | 0
2016-04-28 12:00 | 0 | 0 | 0 | 0 | 398157.3314 | 8744.6686 | 406902 | 0 | 0 | 0 | 0 | 0 | 0 | 0 | 0 | 0
2016-04-28 13:00 | 0 | 0 | 0 | 0 | 269957.808 | 149324.192 | 419282 | 0 | 0 | 0 | 0 | 0 | 0 | 0 | 0 | 0
2016-04-28 14:00 | 0 | 0 | 0 | 0 | 121817.9301 | 311238.0699 | 433056 | 0 | 0 | 0 | 0 | 0 | 0 | 0 | 0 | 0
2016-04-28 15:00 | 0 | 0 | 0 | 0 | 28686.8477 | 412997.1523 | 441684 | 0 | 0 | 0 | 0 | 0 | 0 | 0 | 0 | 0
2016-04-28 16:00 | 0 | 0 | 0 | 0 | 0 | 459576.5455 | 450834 | 8742.5455 | 0 | 0 | 0 | 0 | 0 | 8742.5455 | 0 | 0
2016-04-28 17:00 | 0 | 0 | 0 | 0 | 0 | 469046.5471 | 458772 | 19017.0926 | 0 | 0 | 0 | 0 | 0 | 10274.5471 | 0 | 0
2016-04-28 18:00 | 0 | 0 | 0 | 0 | 0 | 464981.2389 | 465420 | 18578.3316 | 0 | 0 | 0 | 0 | 0 | -438.7611 | 0 | 0
2016-04-28 19:00 | 0 | 0 | 0 | 0 | 0 | 456759.2147 | 469346 | 5991.5463 | 0 | 0 | 0 | 0 | 0 | -12586.7853 | 0 | 0
2016-04-28 20:00 | 0 | 0 | 0 | 0 | 18679.7157 | 447493.7381 | 472165 | 0 | 0 | 0 | 0 | 0 | 0 | -5991.5463 | 0 | 0
2016-04-28 21:00 | 0 | 0 | 0 | 0 | 46181.7215 | 428013.2785 | 474195 | 0 | 0 | 0 | 0 | 0 | 0 | 0 | 0 | 0
2016-04-28 22:00 | 0 | 0 | 0 | 0 | 79154.8624 | 392364.1376 | 471519 | 0 | 0 | 0 | 0 | 0 | 0 | 0 | 0 | 0
2016-04-28 23:00 | 0 | 0 | 0 | 0 | 143740.4601 | 322554.5399 | 466295 | 0 | 0 | 0 | 0 | 0 | 0 | 0 | 0 | 0
2016-04-29 | 0 | 0 | 0 | 0 | 241821.8552 | 222792.1448 | 464614 | 0 | 0 | 0 | 0 | 0 | 0 | 0 | 0 | 0
2016-04-29 01:00 | 0 | 0 | 0 | 0 | 382315.527 | 75247.473 | 457563 | 0 | 0 | 0 | 0 | 0 | 0 | 0 | 0 | 0
2016-04-29 02:00 | 0 | 0 | 0 | 0 | 435562.7179 | 1540.2821 | 437103 | 0 | 0 | 0 | 0 | 0 | 0 | 0 | 0 | 0
2016-04-29 03:00 | 0 | 0 | 0 | 0 | 411991 | 0 | 411991 | 0 | 0 | 0 | 0 | 0 | 0 | 0 | 0 | 0
2016-04-29 04:00 | 0 | 0 | 0 | 0 | 387942 | 0 | 387942 | 0 | 0 | 0 | 0 | 0 | 0 | 0 | 0 | 0
2016-04-29 05:00 | 0 | 0 | 0 | 0 | 367523 | 0 | 367523 | 0 | 0 | 0 | 0 | 0 | 0 | 0 | 0 | 0
2016-04-29 06:00 | 0 | 0 | 0 | 0 | 352398 | 0 | 352398 | 0 | 0 | 0 | 0 | 0 | 0 | 0 | 0 | 0
2016-04-29 07:00 | 0 | 0 | 0 | 0 | 343479 | 0 | 343479 | 0 | 0 | 0 | 0 | 0 | 0 | 0 | 0 | 0
2016-04-29 08:00 | 0 | 0 | 0 | 0 | 341591 | 0 | 341591 | 0 | 0 | 0 | 0 | 0 | 0 | 0 | 0 | 0
2016-04-29 09:00 | 0 | 0 | 0 | 0 | 348117 | 0 | 348117 | 0 | 0 | 0 | 0 | 0 | 0 | 0 | 0 | 0
2016-04-29 10:00 | 0 | 0 | 0 | 0 | 371354 | 0 | 371354 | 0 | 0 | 0 | 0 | 0 | 0 | 0 | 0 | 0
2016-04-29 11:00 | 0 | 0 | 0 | 0 | 394119.597 | 0 | 393813 | 306.597 | 0 | 0 | 0 | 0 | 0 | 306.597 | 0 | 0
2016-04-29 12:00 | 0 | 0 | 0 | 0 | 403009.6067 | 5887.7963 | 409204 | 0 | 0 | 0 | 0 | 0 | 0 | -306.597 | 0 | 0
2016-04-29 13:00 | 0 | 0 | 0 | 0 | 267313.0215 | 154751.9785 | 422065 | 0 | 0 | 0 | 0 | 0 | 0 | 0 | 0 | 0
2016-04-29 14:00 | 0 | 0 | 0 | 0 | 142783.5158 | 327183.6974 | 435392 | 34575.2131 | 0 | 0 | 0 | 0 | 0 | 34575.2131 | 0 | 0
2016-04-29 15:00 | 0 | 0 | 0 | 0 | 0 | 410249.7869 | 444825 | 0 | 0 | 0 | 0 | 0 | 0 | -34575.2131 | 0 | 0
2016-04-29 16:00 | 0 | 0 | 0 | 0 | 0 | 453123.0186 | 451813 | 1310.0186 | 0 | 0 | 0 | 0 | 0 | 1310.0186 | 0 | 0
2016-04-29 17:00 | 0 | 0 | 0 | 0 | 508.7685 | 456295.2128 | 458114 | 0 | 0 | 0 | 0 | 0 | 0 | -1310.0186 | 0 | 0
2016-04-29 18:00 | 0 | 0 | 0 | 0 | 12892.1684 | 449347.8316 | 462240 | 0 | 0 | 0 | 0 | 0 | 0 | 0 | 0 | 0
2016-04-29 19:00 | 0 | 0 | 0 | 0 | 22841.526 | 440959.474 | 463801 | 0 | 0 | 0 | 0 | 0 | 0 | 0 | 0 | 0
2016-04-29 20:00 | 0 | 0 | 0 | 0 | 28942.7409 | 434683.2591 | 463626 | 0 | 0 | 0 | 0 | 0 | 0 | 0 | 0 | 0
2016-04-29 21:00 | 0 | 0 | 0 | 0 | 42083.1042 | 418704.8958 | 460788 | 0 | 0 | 0 | 0 | 0 | 0 | 0 | 0 | 0
2016-04-29 22:00 | 0 | 0 | 0 | 0 | 67495.8077 | 386370.1923 | 453866 | 0 | 0 | 0 | 0 | 0 | 0 | 0 | 0 | 0
2016-04-29 23:00 | 0 | 0 | 0 | 0 | 119606.7608 | 325830.2392 | 445437 | 0 | 0 | 0 | 0 | 0 | 0 | 0 | 0 | 0
2016-04-30 | 0 | 0 | 0 | 0 | 463516.0112 | 223753.3372 | 444156 | 243113.3484 | 0 | 0 | 0 | 0 | 0 | 243113.3484 | 0 | 0
2016-04-30 01:00 | 0 | 0 | 0 | 0 | 118614.3797 | 77146.2719 | 438874 | 0 | 0 | 0 | 0 | 0 | 0 | -243113.3484 | 0 | 0
2016-04-30 02:00 | 0 | 0 | 0 | 0 | 420926.1104 | 1737.8896 | 422664 | 0 | 0 | 0 | 0 | 0 | 0 | 0 | 0 | 0
2016-04-30 03:00 | 0 | 0 | 0 | 0 | 402570 | 0 | 402570 | 0 | 0 | 0 | 0 | 0 | 0 | 0 | 0 | 0
2016-04-30 04:00 | 0 | 0 | 0 | 0 | 624304.3484 | 0 | 381191 | 243113.3484 | 0 | 0 | 0 | 0 | 0 | 243113.3484 | 0 | 0
2016-04-30 05:00 | 0 | 0 | 0 | 0 | 119024.6516 | 0 | 362138 | 0 | 0 | 0 | 0 | 0 | 0 | -243113.3484 | 0 | 0
2016-04-30 06:00 | 0 | 0 | 0 | 0 | 347527 | 0 | 347527 | 0 | 0 | 0 | 0 | 0 | 0 | 0 | 0 | 0
2016-04-30 07:00 | 0 | 0 | 0 | 0 | 338012 | 0 | 338012 | 0 | 0 | 0 | 0 | 0 | 0 | 0 | 0 | 0
2016-04-30 08:00 | 0 | 0 | 0 | 0 | 332576 | 0 | 332576 | 0 | 0 | 0 | 0 | 0 | 0 | 0 | 0 | 0
2016-04-30 09:00 | 0 | 0 | 0 | 0 | 332710 | 0 | 332710 | 0 | 0 | 0 | 0 | 0 | 0 | 0 | 0 | 0
2016-04-30 10:00 | 0 | 0 | 0 | 0 | 336162 | 0 | 336162 | 0 | 0 | 0 | 0 | 0 | 0 | 0 | 0 | 0
2016-04-30 11:00 | 0 | 0 | 0 | 0 | 344325 | 0 | 344325 | 0 | 0 | 0 | 0 | 0 | 0 | 0 | 0 | 0
2016-04-30 12:00 | 0 | 0 | 0 | 0 | 348814.3471 | 10951.6529 | 359766 | 0 | 0 | 0 | 0 | 0 | 0 | 0 | 0 | 0
2016-04-30 13:00 | 0 | 0 | 0 | 0 | 218038.7469 | 188308.4306 | 376422 | 29925.1775 | 0 | 0 | 0 | 0 | 0 | 29925.1775 | 0 | 0
2016-04-30 14:00 | 0 | 0 | 0 | 0 | 0 | 359896.8225 | 389822 | 0 | 0 | 0 | 0 | 0 | 0 | -29925.1775 | 0 | 0
2016-04-30 15:00 | 0 | 0 | 0 | 0 | 0 | 444049.2138 | 400099 | 43950.2138 | 0 | 0 | 0 | 0 | 0 | 43950.2138 | 0 | 0
2016-04-30 16:00 | 0 | 0 | 0 | 0 | 0 | 475586.9024 | 406119 | 113418.1162 | 0 | 0 | 0 | 0 | 0 | 69467.9024 | 0 | 0
2016-04-30 17:00 | 0 | 0 | 0 | 0 | 0 | 475980.8032 | 409523 | 179875.9193 | 0 | 0 | 0 | 0 | 0 | 66457.8032 | 0 | 0
2016-04-30 18:00 | 0 | 0 | 0 | 0 | 0 | 467347.0532 | 411456 | 235766.9725 | 0 | 0 | 0 | 0 | 0 | 55891.0532 | 0 | 0
2016-04-30 19:00 | 0 | 0 | 0 | 0 | 0 | 455391.3449 | 413469 | 277689.3174 | 0 | 0 | 0 | 0 | 0 | 41922.3449 | 0 | 0
2016-04-30 20:00 | 0 | 0 | 0 | 0 | 0 | 442233.751 | 416757 | 303166.0685 | 0 | 0 | 0 | 0 | 0 | 25476.751 | 0 | 0
2016-04-30 21:00 | 0 | 0 | 0 | 0 | 0 | 420567.1975 | 418294 | 305439.266 | 0 | 0 | 0 | 0 | 0 | 2273.1975 | 0 | 0
2016-04-30 22:00 | 0 | 0 | 0 | 0 | 0 | 379095.864 | 417016 | 267519.1299 | 0 | 0 | 0 | 0 | 0 | -37920.136 | 0 | 0
2016-04-30 23:00 | 0 | 0 | 0 | 0 | 0 | 310975.7602 | 415549 | 162945.8901 | 0 | 0 | 0 | 0 | 0 | -104573.2398 | 0 | 0
2016-05-01 | 0 | 0 | 0 | 0 | 38859.2553 | 215110.8546 | 416916 | 0 | 0 | 0 | 0 | 0 | 0 | -162945.8901 | 0 | 0
2016-05-01 01:00 | 0 | 0 | 0 | 0 | 330553.7449 | 82244.2551 | 412798 | 0 | 0 | 0 | 0 | 0 | 0 | 0 | 0 | 0
2016-05-01 02:00 | 0 | 0 | 0 | 0 | 399405.0424 | 2097.9576 | 401503 | 0 | 0 | 0 | 0 | 0 | 0 | 0 | 0 | 0
2016-05-01 03:00 | 0 | 0 | 0 | 0 | 385360 | 0 | 385360 | 0 | 0 | 0 | 0 | 0 | 0 | 0 | 0 | 0
2016-05-01 04:00 | 0 | 0 | 0 | 0 | 365765 | 0 | 365765 | 0 | 0 | 0 | 0 | 0 | 0 | 0 | 0 | 0
2016-05-01 05:00 | 0 | 0 | 0 | 0 | 591162.3484 | 0 | 348049 | 243113.3484 | 0 | 0 | 0 | 0 | 0 | 243113.3484 | 0 | 0
2016-05-01 06:00 | 0 | 0 | 0 | 0 | 92137.6516 | 0 | 335251 | 0 | 0 | 0 | 0 | 0 | 0 | -243113.3484 | 0 | 0
2016-05-01 07:00 | 0 | 0 | 0 | 0 | 569510.3484 | 0 | 326397 | 243113.3484 | 0 | 0 | 0 | 0 | 0 | 243113.3484 | 0 | 0
2016-05-01 08:00 | 0 | 0 | 0 | 0 | 78421.6516 | 0 | 321535 | 0 | 0 | 0 | 0 | 0 | 0 | -243113.3484 | 0 | 0
2016-05-01 09:00 | 0 | 0 | 0 | 0 | 319199 | 0 | 319199 | 0 | 0 | 0 | 0 | 0 | 0 | 0 | 0 | 0
2016-05-01 10:00 | 0 | 0 | 0 | 0 | 323091 | 0 | 323091 | 0 | 0 | 0 | 0 | 0 | 0 | 0 | 0 | 0
2016-05-01 11:00 | 0 | 0 | 0 | 0 | 328861 | 0 | 328861 | 0 | 0 | 0 | 0 | 0 | 0 | 0 | 0 | 0
2016-05-01 12:00 | 0 | 0 | 0 | 0 | 326858.2652 | 16899.7348 | 343758 | 0 | 0 | 0 | 0 | 0 | 0 | 0 | 0 | 0
2016-05-01 13:00 | 0 | 0 | 0 | 0 | 187002.3003 | 175459.6997 | 362462 | 0 | 0 | 0 | 0 | 0 | 0 | 0 | 0 | 0
2016-05-01 14:00 | 0 | 0 | 0 | 0 | 13865.2919 | 364385.7081 | 378251 | 0 | 0 | 0 | 0 | 0 | 0 | 0 | 0 | 0
2016-05-01 15:00 | 0 | 0 | 0 | 0 | 0 | 449188.6784 | 390123 | 59065.6784 | 0 | 0 | 0 | 0 | 0 | 59065.6784 | 0 | 0
2016-05-01 16:00 | 0 | 0 | 0 | 0 | 0 | 483575.484 | 400493 | 142148.1624 | 0 | 0 | 0 | 0 | 0 | 83082.484 | 0 | 0
2016-05-01 17:00 | 0 | 0 | 0 | 0 | 0 | 486748.0977 | 407354 | 221542.2601 | 0 | 0 | 0 | 0 | 0 | 79394.0977 | 0 | 0
2016-05-01 18:00 | 0 | 0 | 0 | 0 | 0 | 481749.3672 | 411927 | 291364.6273 | 0 | 0 | 0 | 0 | 0 | 69822.3672 | 0 | 0
2016-05-01 19:00 | 0 | 0 | 0 | 0 | 0 | 471575.6646 | 414209 | 348731.2919 | 0 | 0 | 0 | 0 | 0 | 57366.6646 | 0 | 0
2016-05-01 20:00 | 0 | 0 | 0 | 0 | 0 | 464650.8884 | 421199 | 392183.1803 | 0 | 0 | 0 | 0 | 0 | 43451.8884 | 0 | 0
2016-05-01 21:00 | 0 | 0 | 0 | 0 | 0 | 448699.5602 | 424474 | 416408.7405 | 0 | 0 | 0 | 0 | 0 | 24225.5602 | 0 | 0
2016-05-01 22:00 | 0 | 0 | 0 | 0 | 0 | 418225.3673 | 425817 | 408817.1078 | 0 | 0 | 0 | 0 | 0 | -7591.6327 | 0 | 0
2016-05-01 23:00 | 0 | 0 | 0 | 0 | 0 | 355374.3484 | 426115 | 338076.4562 | 0 | 0 | 0 | 0 | 0 | -70740.6516 | 0 | 0
2016-05-02 | 0 | 0 | 0 | 0 | 171395.3395 | 255329.9817 | 429974 | 334827.7775 | 0 | 0 | 0 | 0 | 0 | -3248.6788 | 0 | 0
2016-05-02 01:00 | 0 | 0 | 0 | 0 | 314232.0055 | 104674.0554 | 426880 | 326853.8384 | 0 | 0 | 0 | 0 | 0 | -7973.9391 | 0 | 0
2016-05-02 02:00 | 0 | 0 | 0 | 0 | 300489.2358 | 2445.5661 | 411645 | 218143.6402 | 0 | 0 | 0 | 0 | 0 | -108710.1982 | 0 | 0
2016-05-02 03:00 | 0 | 0 | 0 | 0 | 282618.9263 | 0 | 388976 | 111786.5665 | 0 | 0 | 0 | 0 | 0 | -106357.0737 | 0 | 0
2016-05-02 04:00 | 0 | 0 | 0 | 0 | 287672.0021 | 0 | 368129 | 31329.5686 | 0 | 0 | 0 | 0 | 0 | -80456.9979 | 0 | 0
2016-05-02 05:00 | 0 | 0 | 0 | 0 | 318230.4314 | 0 | 349560 | 0 | 0 | 0 | 0 | 0 | 0 | -31329.5686 | 0 | 0
2016-05-02 06:00 | 0 | 0 | 0 | 0 | 337193 | 0 | 337193 | 0 | 0 | 0 | 0 | 0 | 0 | 0 | 0 | 0
2016-05-02 07:00 | 0 | 0 | 0 | 0 | 329807 | 0 | 329807 | 0 | 0 | 0 | 0 | 0 | 0 | 0 | 0 | 0
2016-05-02 08:00 | 0 | 0 | 0 | 0 | 329309 | 0 | 329309 | 0 | 0 | 0 | 0 | 0 | 0 | 0 | 0 | 0
2016-05-02 09:00 | 0 | 0 | 0 | 0 | 339137 | 0 | 339137 | 0 | 0 | 0 | 0 | 0 | 0 | 0 | 0 | 0
2016-05-02 10:00 | 0 | 0 | 0 | 0 | 364593 | 0 | 364593 | 0 | 0 | 0 | 0 | 0 | 0 | 0 | 0 | 0
2016-05-02 11:00 | 0 | 0 | 0 | 0 | 388475 | 0 | 388475 | 0 | 0 | 0 | 0 | 0 | 0 | 0 | 0 | 0
2016-05-02 12:00 | 0 | 0 | 0 | 0 | 378197.6279 | 27215.3721 | 405413 | 0 | 0 | 0 | 0 | 0 | 0 | 0 | 0 | 0
2016-05-02 13:00 | 0 | 0 | 0 | 0 | 180926.3609 | 237175.6391 | 418102 | 0 | 0 | 0 | 0 | 0 | 0 | 0 | 0 | 0
2016-05-02 14:00 | 0 | 0 | 0 | 0 | 11525.1338 | 419605.8662 | 431131 | 0 | 0 | 0 | 0 | 0 | 0 | 0 | 0 | 0
2016-05-02 15:00 | 0 | 0 | 0 | 0 | 0 | 505584.067 | 440805 | 64779.067 | 0 | 0 | 0 | 0 | 0 | 64779.067 | 0 | 0
2016-05-02 16:00 | 0 | 0 | 0 | 0 | 0 | 543505.3985 | 446145 | 162139.4655 | 0 | 0 | 0 | 0 | 0 | 97360.3985 | 0 | 0
2016-05-02 17:00 | 0 | 0 | 0 | 0 | 0 | 542094.0402 | 451006 | 253227.5057 | 0 | 0 | 0 | 0 | 0 | 91088.0402 | 0 | 0
2016-05-02 18:00 | 0 | 0 | 0 | 0 | 0 | 532632.9594 | 454621 | 331239.4651 | 0 | 0 | 0 | 0 | 0 | 78011.9594 | 0 | 0
2016-05-02 19:00 | 0 | 0 | 0 | 0 | 0 | 525492.9858 | 454755 | 401977.4508 | 0 | 0 | 0 | 0 | 0 | 70737.9858 | 0 | 0
2016-05-02 20:00 | 0 | 0 | 0 | 0 | 0 | 524281.6203 | 454805 | 471454.0711 | 0 | 0 | 0 | 0 | 0 | 69476.6203 | 0 | 0
2016-05-02 21:00 | 0 | 0 | 0 | 0 | 0 | 519609.1847 | 454255 | 536808.2558 | 0 | 0 | 0 | 0 | 0 | 65354.1847 | 0 | 0
2016-05-02 22:00 | 0 | 0 | 0 | 0 | 0 | 499278.6691 | 452259 | 583827.9249 | 0 | 0 | 0 | 0 | 0 | 47019.6691 | 0 | 0
2016-05-02 23:00 | 0 | 0 | 0 | 0 | 0 | 445019.0377 | 450556 | 578290.9626 | 0 | 0 | 0 | 0 | 0 | -5536.9623 | 0 | 0
2016-05-03 | 0 | 0 | 0 | 0 | 117075.9026 | 329322.6933 | 452680 | 572009.5585 | 0 | 0 | 0 | 0 | 0 | -6281.4041 | 0 | 0
2016-05-03 01:00 | 0 | 0 | 0 | 0 | 199671.3298 | 124076.6314 | 448063 | 447694.5197 | 0 | 0 | 0 | 0 | 0 | -124315.0388 | 0 | 0
2016-05-03 02:00 | 0 | 0 | 0 | 0 | 213947.3445 | 2459.3058 | 427991 | 236110.17 | 0 | 0 | 0 | 0 | 0 | -211584.3497 | 0 | 0
2016-05-03 03:00 | 0 | 0 | 0 | 0 | 244441.771 | 0 | 402380 | 78171.9411 | 0 | 0 | 0 | 0 | 0 | -157938.229 | 0 | 0
2016-05-03 04:00 | 0 | 0 | 0 | 0 | 299864.0589 | 0 | 378036 | 0 | 0 | 0 | 0 | 0 | 0 | -78171.9411 | 0 | 0
2016-05-03 05:00 | 0 | 0 | 0 | 0 | 359393 | 0 | 359393 | 0 | 0 | 0 | 0 | 0 | 0 | 0 | 0 | 0
2016-05-03 06:00 | 0 | 0 | 0 | 0 | 456233.6449 | 0 | 344496 | 111737.6449 | 0 | 0 | 0 | 0 | 0 | 111737.6449 | 0 | 0
2016-05-03 07:00 | 0 | 0 | 0 | 0 | 224432.3551 | 0 | 336170 | 0 | 0 | 0 | 0 | 0 | 0 | -111737.6449 | 0 | 0
2016-05-03 08:00 | 0 | 0 | 0 | 0 | 334623 | 0 | 334623 | 0 | 0 | 0 | 0 | 0 | 0 | 0 | 0 | 0
2016-05-03 09:00 | 0 | 0 | 0 | 0 | 343487 | 0 | 343487 | 0 | 0 | 0 | 0 | 0 | 0 | 0 | 0 | 0
2016-05-03 10:00 | 0 | 0 | 0 | 0 | 366757 | 0 | 366757 | 0 | 0 | 0 | 0 | 0 | 0 | 0 | 0 | 0
2016-05-03 11:00 | 0 | 0 | 0 | 0 | 390360 | 0 | 390360 | 0 | 0 | 0 | 0 | 0 | 0 | 0 | 0 | 0
2016-05-03 12:00 | 0 | 0 | 0 | 0 | 380504.7142 | 27588.5276 | 405042 | 3051.2418 | 0 | 0 | 0 | 0 | 0 | 3051.2418 | 0 | 0
2016-05-03 13:00 | 0 | 0 | 0 | 0 | 174878.5188 | 237367.2394 | 415297 | 0 | 0 | 0 | 0 | 0 | 0 | -3051.2418 | 0 | 0
2016-05-03 14:00 | 0 | 0 | 0 | 0 | 5247.7608 | 420233.2392 | 425481 | 0 | 0 | 0 | 0 | 0 | 0 | 0 | 0 | 0
2016-05-03 15:00 | 0 | 0 | 0 | 0 | 0 | 496396.1591 | 433100 | 63296.1591 | 0 | 0 | 0 | 0 | 0 | 63296.1591 | 0 | 0
2016-05-03 16:00 | 0 | 0 | 0 | 0 | 0 | 533889.5917 | 438801 | 158384.7508 | 0 | 0 | 0 | 0 | 0 | 95088.5917 | 0 | 0
2016-05-03 17:00 | 0 | 0 | 0 | 0 | 0 | 539713.4218 | 444221 | 253877.1726 | 0 | 0 | 0 | 0 | 0 | 95492.4218 | 0 | 0
2016-05-03 18:00 | 0 | 0 | 0 | 0 | 0 | 535535.6483 | 448945 | 340467.8209 | 0 | 0 | 0 | 0 | 0 | 86590.6483 | 0 | 0
2016-05-03 19:00 | 0 | 0 | 0 | 0 | 0 | 530185.3115 | 452197 | 418456.1324 | 0 | 0 | 0 | 0 | 0 | 77988.3115 | 0 | 0
2016-05-03 20:00 | 0 | 0 | 0 | 0 | 0 | 527436.4868 | 453611 | 492281.6193 | 0 | 0 | 0 | 0 | 0 | 73825.4868 | 0 | 0
2016-05-03 21:00 | 0 | 0 | 0 | 0 | 0 | 519666.1291 | 455985 | 555962.7484 | 0 | 0 | 0 | 0 | 0 | 63681.1291 | 0 | 0
2016-05-03 22:00 | 0 | 0 | 0 | 0 | 0 | 497990.5468 | 453653 | 600300.2952 | 0 | 0 | 0 | 0 | 0 | 44337.5468 | 0 | 0
2016-05-03 23:00 | 0 | 0 | 0 | 0 | 0 | 438109.8343 | 450134 | 588276.1295 | 0 | 0 | 0 | 0 | 0 | -12024.1657 | 0 | 0
2016-05-04 | 0 | 0 | 0 | 0 | 0 | 320292.9508 | 450877 | 457692.0803 | 0 | 0 | 0 | 0 | 0 | -130584.0492 | 0 | 0
2016-05-04 01:00 | 0 | 0 | 0 | 0 | 112245.0523 | 92451.5993 | 447810 | 214578.7319 | 0 | 0 | 0 | 0 | 0 | -243113.3484 | 0 | 0
2016-05-04 02:00 | 0 | 0 | 0 | 0 | 212069.9637 | 1631.3043 | 428280 | 0 | 0 | 0 | 0 | 0 | 0 | -214578.7319 | 0 | 0
2016-05-04 03:00 | 0 | 0 | 0 | 0 | 402015 | 0 | 402015 | 0 | 0 | 0 | 0 | 0 | 0 | 0 | 0 | 0
2016-05-04 04:00 | 0 | 0 | 0 | 0 | 377603 | 0 | 377603 | 0 | 0 | 0 | 0 | 0 | 0 | 0 | 0 | 0
2016-05-04 05:00 | 0 | 0 | 0 | 0 | 356872 | 0 | 356872 | 0 | 0 | 0 | 0 | 0 | 0 | 0 | 0 | 0
2016-05-04 06:00 | 0 | 0 | 0 | 0 | 342224 | 0 | 342224 | 0 | 0 | 0 | 0 | 0 | 0 | 0 | 0 | 0
2016-05-04 07:00 | 0 | 0 | 0 | 0 | 333126 | 0 | 333126 | 0 | 0 | 0 | 0 | 0 | 0 | 0 | 0 | 0
2016-05-04 08:00 | 0 | 0 | 0 | 0 | 330907 | 0 | 330907 | 0 | 0 | 0 | 0 | 0 | 0 | 0 | 0 | 0
2016-05-04 09:00 | 0 | 0 | 0 | 0 | 339623 | 0 | 339623 | 0 | 0 | 0 | 0 | 0 | 0 | 0 | 0 | 0
2016-05-04 10:00 | 0 | 0 | 0 | 0 | 363251 | 0 | 363251 | 0 | 0 | 0 | 0 | 0 | 0 | 0 | 0 | 0
2016-05-04 11:00 | 0 | 0 | 0 | 0 | 384772 | 0 | 384772 | 0 | 0 | 0 | 0 | 0 | 0 | 0 | 0 | 0
2016-05-04 12:00 | 0 | 0 | 0 | 0 | 370659.8136 | 27064.1864 | 397724 | 0 | 0 | 0 | 0 | 0 | 0 | 0 | 0 | 0
2016-05-04 13:00 | 0 | 0 | 0 | 0 | 165827.1799 | 242231.8201 | 408059 | 0 | 0 | 0 | 0 | 0 | 0 | 0 | 0 | 0
2016-05-04 14:00 | 0 | 0 | 0 | 0 | 37987.6668 | 379390.3332 | 417378 | 0 | 0 | 0 | 0 | 0 | 0 | 0 | 0 | 0
2016-05-04 15:00 | 0 | 0 | 0 | 0 | 0 | 455002.7899 | 424290 | 30712.7899 | 0 | 0 | 0 | 0 | 0 | 30712.7899 | 0 | 0
2016-05-04 16:00 | 0 | 0 | 0 | 0 | 0 | 494640.3939 | 428071 | 97282.1839 | 0 | 0 | 0 | 0 | 0 | 66569.3939 | 0 | 0
2016-05-04 17:00 | 0 | 0 | 0 | 0 | 0 | 507694.6419 | 431499 | 173477.8258 | 0 | 0 | 0 | 0 | 0 | 76195.6419 | 0 | 0
2016-05-04 18:00 | 0 | 0 | 0 | 0 | 0 | 509587.3465 | 434414 | 248651.1723 | 0 | 0 | 0 | 0 | 0 | 75173.3465 | 0 | 0
2016-05-04 19:00 | 0 | 0 | 0 | 0 | 0 | 507493.5476 | 436900 | 319244.7199 | 0 | 0 | 0 | 0 | 0 | 70593.5476 | 0 | 0
2016-05-04 20:00 | 0 | 0 | 0 | 0 | 0 | 508131.869 | 440380 | 386996.5888 | 0 | 0 | 0 | 0 | 0 | 67751.869 | 0 | 0
2016-05-04 21:00 | 0 | 0 | 0 | 0 | 0 | 503724.1871 | 444502 | 446218.7759 | 0 | 0 | 0 | 0 | 0 | 59222.1871 | 0 | 0
2016-05-04 22:00 | 0 | 0 | 0 | 0 | 0 | 482753.8316 | 445815 | 483157.6075 | 0 | 0 | 0 | 0 | 0 | 36938.8316 | 0 | 0
2016-05-04 23:00 | 0 | 0 | 0 | 0 | 0 | 429464.8602 | 445200 | 467422.4677 | 0 | 0 | 0 | 0 | 0 | -15735.1398 | 0 | 0
2016-05-05 | 0 | 0 | 0 | 0 | 0 | 322741.731 | 446544 | 343620.1987 | 0 | 0 | 0 | 0 | 0 | -123802.269 | 0 | 0
2016-05-05 01:00 | 0 | 0 | 0 | 0 | 96420.3543 | 102264.2973 | 441798 | 100506.8503 | 0 | 0 | 0 | 0 | 0 | -243113.3484 | 0 | 0
2016-05-05 02:00 | 0 | 0 | 0 | 0 | 321259.7523 | 1486.3974 | 423253 | 0 | 0 | 0 | 0 | 0 | 0 | -100506.8503 | 0 | 0
2016-05-05 03:00 | 0 | 0 | 0 | 0 | 396594 | 0 | 396594 | 0 | 0 | 0 | 0 | 0 | 0 | 0 | 0 | 0
2016-05-05 04:00 | 0 | 0 | 0 | 0 | 373065 | 0 | 373065 | 0 | 0 | 0 | 0 | 0 | 0 | 0 | 0 | 0
2016-05-05 05:00 | 0 | 0 | 0 | 0 | 353190 | 0 | 353190 | 0 | 0 | 0 | 0 | 0 | 0 | 0 | 0 | 0
2016-05-05 06:00 | 0 | 0 | 0 | 0 | 581589.3484 | 0 | 338476 | 243113.3484 | 0 | 0 | 0 | 0 | 0 | 243113.3484 | 0 | 0
2016-05-05 07:00 | 0 | 0 | 0 | 0 | 87094.6516 | 0 | 330208 | 0 | 0 | 0 | 0 | 0 | 0 | -243113.3484 | 0 | 0
2016-05-05 08:00 | 0 | 0 | 0 | 0 | 328324 | 0 | 328324 | 0 | 0 | 0 | 0 | 0 | 0 | 0 | 0 | 0
2016-05-05 09:00 | 0 | 0 | 0 | 0 | 338000 | 0 | 338000 | 0 | 0 | 0 | 0 | 0 | 0 | 0 | 0 | 0
2016-05-05 10:00 | 0 | 0 | 0 | 0 | 360668 | 0 | 360668 | 0 | 0 | 0 | 0 | 0 | 0 | 0 | 0 | 0
2016-05-05 11:00 | 0 | 0 | 0 | 0 | 384312 | 0 | 384312 | 0 | 0 | 0 | 0 | 0 | 0 | 0 | 0 | 0
2016-05-05 12:00 | 0 | 0 | 0 | 0 | 370585.4574 | 27280.5426 | 397866 | 0 | 0 | 0 | 0 | 0 | 0 | 0 | 0 | 0
2016-05-05 13:00 | 0 | 0 | 0 | 0 | 169503.2271 | 238337.7729 | 407841 | 0 | 0 | 0 | 0 | 0 | 0 | 0 | 0 | 0
2016-05-05 14:00 | 0 | 0 | 0 | 0 | 43050.4925 | 374061.5075 | 417112 | 0 | 0 | 0 | 0 | 0 | 0 | 0 | 0 | 0
2016-05-05 15:00 | 0 | 0 | 0 | 0 | 0 | 460495.4495 | 423684 | 36811.4495 | 0 | 0 | 0 | 0 | 0 | 36811.4495 | 0 | 0
2016-05-05 16:00 | 0 | 0 | 0 | 0 | 0 | 500038.7858 | 428046 | 108804.2353 | 0 | 0 | 0 | 0 | 0 | 71992.7858 | 0 | 0
2016-05-05 17:00 | 0 | 0 | 0 | 0 | 0 | 509538.7385 | 432047 | 186295.9738 | 0 | 0 | 0 | 0 | 0 | 77491.7385 | 0 | 0
2016-05-05 18:00 | 0 | 0 | 0 | 0 | 0 | 506637.6194 | 435161 | 257772.5932 | 0 | 0 | 0 | 0 | 0 | 71476.6194 | 0 | 0
2016-05-05 19:00 | 0 | 0 | 0 | 0 | 0 | 500788.7797 | 438825 | 319736.3729 | 0 | 0 | 0 | 0 | 0 | 61963.7797 | 0 | 0
2016-05-05 20:00 | 0 | 0 | 0 | 0 | 0 | 496067.9632 | 442719 | 373085.3361 | 0 | 0 | 0 | 0 | 0 | 53348.9632 | 0 | 0
2016-05-05 21:00 | 0 | 0 | 0 | 0 | 0 | 484789.9357 | 445012 | 412863.2718 | 0 | 0 | 0 | 0 | 0 | 39777.9357 | 0 | 0
2016-05-05 22:00 | 0 | 0 | 0 | 0 | 0 | 457834.1245 | 443527 | 427170.3964 | 0 | 0 | 0 | 0 | 0 | 14307.1245 | 0 | 0
2016-05-05 23:00 | 0 | 0 | 0 | 0 | 0 | 390087.7463 | 439817 | 377441.1427 | 0 | 0 | 0 | 0 | 0 | -49729.2537 | 0 | 0
2016-05-06 | 0 | 0 | 0 | 0 | 0 | 270538.4696 | 440439 | 207540.6123 | 0 | 0 | 0 | 0 | 0 | -169900.5304 | 0 | 0
2016-05-06 01:00 | 0 | 0 | 0 | 0 | 147698.0856 | 81999.3021 | 437238 | 0 | 0 | 0 | 0 | 0 | 0 | -207540.6123 | 0 | 0
2016-05-06 02:00 | 0 | 0 | 0 | 0 | 417206.8273 | 2282.1727 | 419489 | 0 | 0 | 0 | 0 | 0 | 0 | 0 | 0 | 0
2016-05-06 03:00 | 0 | 0 | 0 | 0 | 395943 | 0 | 395943 | 0 | 0 | 0 | 0 | 0 | 0 | 0 | 0 | 0
2016-05-06 04:00 | 0 | 0 | 0 | 0 | 373058 | 0 | 373058 | 0 | 0 | 0 | 0 | 0 | 0 | 0 | 0 | 0
2016-05-06 05:00 | 0 | 0 | 0 | 0 | 354787 | 0 | 354787 | 0 | 0 | 0 | 0 | 0 | 0 | 0 | 0 | 0
2016-05-06 06:00 | 0 | 0 | 0 | 0 | 340135 | 0 | 340135 | 0 | 0 | 0 | 0 | 0 | 0 | 0 | 0 | 0
2016-05-06 07:00 | 0 | 0 | 0 | 0 | 331931 | 0 | 331931 | 0 | 0 | 0 | 0 | 0 | 0 | 0 | 0 | 0
2016-05-06 08:00 | 0 | 0 | 0 | 0 | 330173 | 0 | 330173 | 0 | 0 | 0 | 0 | 0 | 0 | 0 | 0 | 0
2016-05-06 09:00 | 0 | 0 | 0 | 0 | 338097 | 0 | 338097 | 0 | 0 | 0 | 0 | 0 | 0 | 0 | 0 | 0
2016-05-06 10:00 | 0 | 0 | 0 | 0 | 360487 | 0 | 360487 | 0 | 0 | 0 | 0 | 0 | 0 | 0 | 0 | 0
2016-05-06 11:00 | 0 | 0 | 0 | 0 | 380677 | 0 | 380677 | 0 | 0 | 0 | 0 | 0 | 0 | 0 | 0 | 0
2016-05-06 12:00 | 0 | 0 | 0 | 0 | 363603.3622 | 29721.6378 | 393325 | 0 | 0 | 0 | 0 | 0 | 0 | 0 | 0 | 0
2016-05-06 13:00 | 0 | 0 | 0 | 0 | 192101.7094 | 212135.2906 | 404237 | 0 | 0 | 0 | 0 | 0 | 0 | 0 | 0 | 0
2016-05-06 14:00 | 0 | 0 | 0 | 0 | 65764.9329 | 348652.0671 | 414417 | 0 | 0 | 0 | 0 | 0 | 0 | 0 | 0 | 0
2016-05-06 15:00 | 0 | 0 | 0 | 0 | 0 | 422020.853 | 420427 | 1593.853 | 0 | 0 | 0 | 0 | 0 | 1593.853 | 0 | 0
2016-05-06 16:00 | 0 | 0 | 0 | 0 | 0 | 462855.7557 | 423953 | 40496.6086 | 0 | 0 | 0 | 0 | 0 | 38902.7557 | 0 | 0
2016-05-06 17:00 | 0 | 0 | 0 | 0 | 0 | 468190.2499 | 429165 | 79521.8585 | 0 | 0 | 0 | 0 | 0 | 39025.2499 | 0 | 0
2016-05-06 18:00 | 0 | 0 | 0 | 0 | 0 | 463931.9921 | 432520 | 110933.8506 | 0 | 0 | 0 | 0 | 0 | 31411.9921 | 0 | 0
2016-05-06 19:00 | 0 | 0 | 0 | 0 | 0 | 455816.8709 | 435460 | 131290.7215 | 0 | 0 | 0 | 0 | 0 | 20356.8709 | 0 | 0
2016-05-06 20:00 | 0 | 0 | 0 | 0 | 0 | 448100.5657 | 438257 | 141134.2871 | 0 | 0 | 0 | 0 | 0 | 9843.5657 | 0 | 0
2016-05-06 21:00 | 0 | 0 | 0 | 0 | 0 | 430124.9258 | 439977 | 131282.213 | 0 | 0 | 0 | 0 | 0 | -9852.0742 | 0 | 0
2016-05-06 22:00 | 0 | 0 | 0 | 0 | 0 | 392236.9989 | 436609 | 86910.2119 | 0 | 0 | 0 | 0 | 0 | -44372.0011 | 0 | 0
2016-05-06 23:00 | 0 | 0 | 0 | 0 | 14404.3247 | 329320.4634 | 430635 | 0 | 0 | 0 | 0 | 0 | 0 | -86910.2119 | 0 | 0
2016-05-07 | 0 | 0 | 0 | 0 | 202781.3591 | 224792.6409 | 427574 | 0 | 0 | 0 | 0 | 0 | 0 | 0 | 0 | 0
2016-05-07 01:00 | 0 | 0 | 0 | 0 | 366252.0877 | 57100.9123 | 423353 | 0 | 0 | 0 | 0 | 0 | 0 | 0 | 0 | 0
2016-05-07 02:00 | 0 | 0 | 0 | 0 | 406604.3384 | 1910.6616 | 408515 | 0 | 0 | 0 | 0 | 0 | 0 | 0 | 0 | 0
2016-05-07 03:00 | 0 | 0 | 0 | 0 | 387298 | 0 | 387298 | 0 | 0 | 0 | 0 | 0 | 0 | 0 | 0 | 0
2016-05-07 04:00 | 0 | 0 | 0 | 0 | 365512 | 0 | 365512 | 0 | 0 | 0 | 0 | 0 | 0 | 0 | 0 | 0
2016-05-07 05:00 | 0 | 0 | 0 | 0 | 346615 | 0 | 346615 | 0 | 0 | 0 | 0 | 0 | 0 | 0 | 0 | 0
2016-05-07 06:00 | 0 | 0 | 0 | 0 | 332451 | 0 | 332451 | 0 | 0 | 0 | 0 | 0 | 0 | 0 | 0 | 0
2016-05-07 07:00 | 0 | 0 | 0 | 0 | 322728 | 0 | 322728 | 0 | 0 | 0 | 0 | 0 | 0 | 0 | 0 | 0
2016-05-07 08:00 | 0 | 0 | 0 | 0 | 318790 | 0 | 318790 | 0 | 0 | 0 | 0 | 0 | 0 | 0 | 0 | 0
2016-05-07 09:00 | 0 | 0 | 0 | 0 | 320006 | 0 | 320006 | 0 | 0 | 0 | 0 | 0 | 0 | 0 | 0 | 0
2016-05-07 10:00 | 0 | 0 | 0 | 0 | 324047 | 0 | 324047 | 0 | 0 | 0 | 0 | 0 | 0 | 0 | 0 | 0
2016-05-07 11:00 | 0 | 0 | 0 | 0 | 331978 | 0 | 331978 | 0 | 0 | 0 | 0 | 0 | 0 | 0 | 0 | 0
2016-05-07 12:00 | 0 | 0 | 0 | 0 | 314332.3495 | 31471.6505 | 345804 | 0 | 0 | 0 | 0 | 0 | 0 | 0 | 0 | 0
2016-05-07 13:00 | 0 | 0 | 0 | 0 | 151462.7996 | 209476.2004 | 360939 | 0 | 0 | 0 | 0 | 0 | 0 | 0 | 0 | 0
2016-05-07 14:00 | 0 | 0 | 0 | 0 | 42583.3092 | 330095.6908 | 372679 | 0 | 0 | 0 | 0 | 0 | 0 | 0 | 0 | 0
2016-05-07 15:00 | 0 | 0 | 0 | 0 | 0 | 410840.5461 | 381821 | 29019.5461 | 0 | 0 | 0 | 0 | 0 | 29019.5461 | 0 | 0
2016-05-07 16:00 | 0 | 0 | 0 | 0 | 0 | 437020.1402 | 387645 | 78394.6863 | 0 | 0 | 0 | 0 | 0 | 49375.1402 | 0 | 0
2016-05-07 17:00 | 0 | 0 | 0 | 0 | 0 | 444306.3924 | 392381 | 130320.0787 | 0 | 0 | 0 | 0 | 0 | 51925.3924 | 0 | 0
2016-05-07 18:00 | 0 | 0 | 0 | 0 | 0 | 444332.6742 | 397613 | 177039.7529 | 0 | 0 | 0 | 0 | 0 | 46719.6742 | 0 | 0
2016-05-07 19:00 | 0 | 0 | 0 | 0 | 0 | 440222.2733 | 403027 | 214235.0262 | 0 | 0 | 0 | 0 | 0 | 37195.2733 | 0 | 0
2016-05-07 20:00 | 0 | 0 | 0 | 0 | 0 | 434994.2415 | 408250 | 240979.2677 | 0 | 0 | 0 | 0 | 0 | 26744.2415 | 0 | 0
2016-05-07 21:00 | 0 | 0 | 0 | 0 | 0 | 425186.1014 | 412868 | 253297.3691 | 0 | 0 | 0 | 0 | 0 | 12318.1014 | 0 | 0
2016-05-07 22:00 | 0 | 0 | 0 | 0 | 0 | 400807.5134 | 411596 | 242508.8825 | 0 | 0 | 0 | 0 | 0 | -10788.4866 | 0 | 0
2016-05-07 23:00 | 0 | 0 | 0 | 0 | 0 | 341067.609 | 408324 | 175252.4916 | 0 | 0 | 0 | 0 | 0 | -67256.391 | 0 | 0
2016-05-08 | 0 | 0 | 0 | 0 | 0 | 239485.6887 | 407114 | 7624.1802 | 0 | 0 | 0 | 0 | 0 | -167628.3113 | 0 | 0
2016-05-08 01:00 | 0 | 0 | 0 | 0 | 324946.668 | 72771.1518 | 405342 | 0 | 0 | 0 | 0 | 0 | 0 | -7624.1802 | 0 | 0
2016-05-08 02:00 | 0 | 0 | 0 | 0 | 389873.4725 | 3186.5275 | 393060 | 0 | 0 | 0 | 0 | 0 | 0 | 0 | 0 | 0
2016-05-08 03:00 | 0 | 0 | 0 | 0 | 374129 | 0 | 374129 | 0 | 0 | 0 | 0 | 0 | 0 | 0 | 0 | 0
2016-05-08 04:00 | 0 | 0 | 0 | 0 | 598282.3484 | 0 | 355169 | 243113.3484 | 0 | 0 | 0 | 0 | 0 | 243113.3484 | 0 | 0
2016-05-08 05:00 | 0 | 0 | 0 | 0 | 95311.6516 | 0 | 338425 | 0 | 0 | 0 | 0 | 0 | 0 | -243113.3484 | 0 | 0
2016-05-08 06:00 | 0 | 0 | 0 | 0 | 323847 | 0 | 323847 | 0 | 0 | 0 | 0 | 0 | 0 | 0 | 0 | 0
2016-05-08 07:00 | 0 | 0 | 0 | 0 | 314294 | 0 | 314294 | 0 | 0 | 0 | 0 | 0 | 0 | 0 | 0 | 0
2016-05-08 08:00 | 0 | 0 | 0 | 0 | 309467 | 0 | 309467 | 0 | 0 | 0 | 0 | 0 | 0 | 0 | 0 | 0
2016-05-08 09:00 | 0 | 0 | 0 | 0 | 309104 | 0 | 309104 | 0 | 0 | 0 | 0 | 0 | 0 | 0 | 0 | 0
2016-05-08 10:00 | 0 | 0 | 0 | 0 | 310431 | 0 | 310431 | 0 | 0 | 0 | 0 | 0 | 0 | 0 | 0 | 0
2016-05-08 11:00 | 0 | 0 | 0 | 0 | 316560 | 0 | 316560 | 0 | 0 | 0 | 0 | 0 | 0 | 0 | 0 | 0
2016-05-08 12:00 | 0 | 0 | 0 | 0 | 302013.846 | 28571.154 | 330585 | 0 | 0 | 0 | 0 | 0 | 0 | 0 | 0 | 0
2016-05-08 13:00 | 0 | 0 | 0 | 0 | 140990.8262 | 206787.1738 | 347778 | 0 | 0 | 0 | 0 | 0 | 0 | 0 | 0 | 0
2016-05-08 14:00 | 0 | 0 | 0 | 0 | 28526.1485 | 332987.8515 | 361514 | 0 | 0 | 0 | 0 | 0 | 0 | 0 | 0 | 0
2016-05-08 15:00 | 0 | 0 | 0 | 0 | 0 | 414843.9108 | 371092 | 43751.9108 | 0 | 0 | 0 | 0 | 0 | 43751.9108 | 0 | 0
2016-05-08 16:00 | 0 | 0 | 0 | 0 | 0 | 445730.1423 | 378210 | 111272.0531 | 0 | 0 | 0 | 0 | 0 | 67520.1423 | 0 | 0
2016-05-08 17:00 | 0 | 0 | 0 | 0 | 0 | 453103.7751 | 385384 | 178991.8282 | 0 | 0 | 0 | 0 | 0 | 67719.7751 | 0 | 0
2016-05-08 18:00 | 0 | 0 | 0 | 0 | 0 | 452262.3869 | 390460 | 240794.2151 | 0 | 0 | 0 | 0 | 0 | 61802.3869 | 0 | 0
2016-05-08 19:00 | 0 | 0 | 0 | 0 | 0 | 447222.3162 | 394844 | 293172.5314 | 0 | 0 | 0 | 0 | 0 | 52378.3162 | 0 | 0
2016-05-08 20:00 | 0 | 0 | 0 | 0 | 0 | 440872.3253 | 399732 | 334312.8567 | 0 | 0 | 0 | 0 | 0 | 41140.3253 | 0 | 0
2016-05-08 21:00 | 0 | 0 | 0 | 0 | 0 | 425502.9072 | 403856 | 355959.7639 | 0 | 0 | 0 | 0 | 0 | 21646.9072 | 0 | 0
2016-05-08 22:00 | 0 | 0 | 0 | 0 | 0 | 393396.7633 | 405261 | 344095.5273 | 0 | 0 | 0 | 0 | 0 | -11864.2367 | 0 | 0
2016-05-08 23:00 | 0 | 0 | 0 | 0 | 0 | 333597.2453 | 404452 | 273240.7726 | 0 | 0 | 0 | 0 | 0 | -70854.7547 | 0 | 0
2016-05-09 | 0 | 0 | 0 | 0 | 381578.8964 | 239761.0279 | 408354 | 486226.6968 | 0 | 0 | 0 | 0 | 0 | 212985.9243 | 0 | 0
2016-05-09 01:00 | 0 | 0 | 0 | 0 | 78482.1565 | 89346.4951 | 410942 | 243113.3484 | 0 | 0 | 0 | 0 | 0 | -243113.3484 | 0 | 0
2016-05-09 02:00 | 0 | 0 | 0 | 0 | 150170.377 | 4988.2746 | 398272 | 0 | 0 | 0 | 0 | 0 | 0 | -243113.3484 | 0 | 0
2016-05-09 03:00 | 0 | 0 | 0 | 0 | 376734 | 0 | 376734 | 0 | 0 | 0 | 0 | 0 | 0 | 0 | 0 | 0
2016-05-09 04:00 | 0 | 0 | 0 | 0 | 356149 | 0 | 356149 | 0 | 0 | 0 | 0 | 0 | 0 | 0 | 0 | 0
2016-05-09 05:00 | 0 | 0 | 0 | 0 | 339213 | 0 | 339213 | 0 | 0 | 0 | 0 | 0 | 0 | 0 | 0 | 0
2016-05-09 06:00 | 0 | 0 | 0 | 0 | 326866 | 0 | 326866 | 0 | 0 | 0 | 0 | 0 | 0 | 0 | 0 | 0
2016-05-09 07:00 | 0 | 0 | 0 | 0 | 319749 | 0 | 319749 | 0 | 0 | 0 | 0 | 0 | 0 | 0 | 0 | 0
2016-05-09 08:00 | 0 | 0 | 0 | 0 | 319811 | 0 | 319811 | 0 | 0 | 0 | 0 | 0 | 0 | 0 | 0 | 0
2016-05-09 09:00 | 0 | 0 | 0 | 0 | 330336 | 0 | 330336 | 0 | 0 | 0 | 0 | 0 | 0 | 0 | 0 | 0
2016-05-09 10:00 | 0 | 0 | 0 | 0 | 354415 | 0 | 354415 | 0 | 0 | 0 | 0 | 0 | 0 | 0 | 0 | 0
2016-05-09 11:00 | 0 | 0 | 0 | 0 | 378910 | 0 | 378910 | 0 | 0 | 0 | 0 | 0 | 0 | 0 | 0 | 0
2016-05-09 12:00 | 0 | 0 | 0 | 0 | 361590.7303 | 33712.2697 | 395303 | 0 | 0 | 0 | 0 | 0 | 0 | 0 | 0 | 0
2016-05-09 13:00 | 0 | 0 | 0 | 0 | 174579.6632 | 234019.3368 | 408599 | 0 | 0 | 0 | 0 | 0 | 0 | 0 | 0 | 0
2016-05-09 14:00 | 0 | 0 | 0 | 0 | 30734.6957 | 390973.3043 | 421708 | 0 | 0 | 0 | 0 | 0 | 0 | 0 | 0 | 0
2016-05-09 15:00 | 0 | 0 | 0 | 0 | 0 | 481638.324 | 432747 | 48891.324 | 0 | 0 | 0 | 0 | 0 | 48891.324 | 0 | 0
2016-05-09 16:00 | 0 | 0 | 0 | 0 | 0 | 526337.2616 | 441139 | 134089.5856 | 0 | 0 | 0 | 0 | 0 | 85198.2616 | 0 | 0
2016-05-09 17:00 | 0 | 0 | 0 | 0 | 0 | 536383.0327 | 449406 | 221066.6183 | 0 | 0 | 0 | 0 | 0 | 86977.0327 | 0 | 0
2016-05-09 18:00 | 0 | 0 | 0 | 0 | 0 | 534078.9306 | 454614 | 300531.5488 | 0 | 0 | 0 | 0 | 0 | 79464.9306 | 0 | 0
2016-05-09 19:00 | 0 | 0 | 0 | 0 | 0 | 530830.7224 | 458060 | 373302.2712 | 0 | 0 | 0 | 0 | 0 | 72770.7224 | 0 | 0
2016-05-09 20:00 | 0 | 0 | 0 | 0 | 0 | 531511.2335 | 460481 | 444332.5047 | 0 | 0 | 0 | 0 | 0 | 71030.2335 | 0 | 0
2016-05-09 21:00 | 0 | 0 | 0 | 0 | 0 | 529876.7564 | 462328 | 511881.2611 | 0 | 0 | 0 | 0 | 0 | 67548.7564 | 0 | 0
2016-05-09 22:00 | 0 | 0 | 0 | 0 | 0 | 515152.0119 | 461423 | 565610.273 | 0 | 0 | 0 | 0 | 0 | 53729.0119 | 0 | 0
2016-05-09 23:00 | 0 | 0 | 0 | 0 | 0 | 466472.7317 | 458974 | 573109.0047 | 0 | 0 | 0 | 0 | 0 | 7498.7317 | 0 | 0
2016-05-10 | 0 | 0 | 0 | 0 | 0 | 361781.2178 | 460125 | 474765.2225 | 0 | 0 | 0 | 0 | 0 | -98343.7822 | 0 | 0
2016-05-10 01:00 | 0 | 0 | 0 | 0 | 48418.092 | 163036.5595 | 454568 | 231651.8741 | 0 | 0 | 0 | 0 | 0 | -243113.3484 | 0 | 0
2016-05-10 02:00 | 0 | 0 | 0 | 0 | 195857.3972 | 6309.7287 | 433819 | 0 | 0 | 0 | 0 | 0 | 0 | -231651.8741 | 0 | 0
2016-05-10 03:00 | 0 | 0 | 0 | 0 | 406534 | 0 | 406534 | 0 | 0 | 0 | 0 | 0 | 0 | 0 | 0 | 0
2016-05-10 04:00 | 0 | 0 | 0 | 0 | 383084 | 0 | 383084 | 0 | 0 | 0 | 0 | 0 | 0 | 0 | 0 | 0
2016-05-10 05:00 | 0 | 0 | 0 | 0 | 605561.3484 | 0 | 362448 | 243113.3484 | 0 | 0 | 0 | 0 | 0 | 243113.3484 | 0 | 0
2016-05-10 06:00 | 0 | 0 | 0 | 0 | 105220.6516 | 0 | 348334 | 0 | 0 | 0 | 0 | 0 | 0 | -243113.3484 | 0 | 0
2016-05-10 07:00 | 0 | 0 | 0 | 0 | 339313 | 0 | 339313 | 0 | 0 | 0 | 0 | 0 | 0 | 0 | 0 | 0
2016-05-10 08:00 | 0 | 0 | 0 | 0 | 337125 | 0 | 337125 | 0 | 0 | 0 | 0 | 0 | 0 | 0 | 0 | 0
2016-05-10 09:00 | 0 | 0 | 0 | 0 | 344916 | 0 | 344916 | 0 | 0 | 0 | 0 | 0 | 0 | 0 | 0 | 0
2016-05-10 10:00 | 0 | 0 | 0 | 0 | 366983 | 0 | 366983 | 0 | 0 | 0 | 0 | 0 | 0 | 0 | 0 | 0
2016-05-10 11:00 | 0 | 0 | 0 | 0 | 389659 | 0 | 389659 | 0 | 0 | 0 | 0 | 0 | 0 | 0 | 0 | 0
2016-05-10 12:00 | 0 | 0 | 0 | 0 | 374983.7763 | 29435.2237 | 404419 | 0 | 0 | 0 | 0 | 0 | 0 | 0 | 0 | 0
2016-05-10 13:00 | 0 | 0 | 0 | 0 | 154537.8568 | 264723.1432 | 419261 | 0 | 0 | 0 | 0 | 0 | 0 | 0 | 0 | 0
2016-05-10 14:00 | 0 | 0 | 0 | 0 | 15148.2595 | 418917.7405 | 434066 | 0 | 0 | 0 | 0 | 0 | 0 | 0 | 0 | 0
2016-05-10 15:00 | 0 | 0 | 0 | 0 | 0 | 504160.1776 | 446541 | 57619.1776 | 0 | 0 | 0 | 0 | 0 | 57619.1776 | 0 | 0
2016-05-10 16:00 | 0 | 0 | 0 | 0 | 0 | 533666.4366 | 456308 | 134977.6142 | 0 | 0 | 0 | 0 | 0 | 77358.4366 | 0 | 0
2016-05-10 17:00 | 0 | 0 | 0 | 0 | 0 | 538200.2459 | 465920 | 207257.8601 | 0 | 0 | 0 | 0 | 0 | 72280.2459 | 0 | 0
2016-05-10 18:00 | 0 | 0 | 0 | 0 | 0 | 531869.0678 | 472503 | 266623.9279 | 0 | 0 | 0 | 0 | 0 | 59366.0678 | 0 | 0
2016-05-10 19:00 | 0 | 0 | 0 | 0 | 0 | 524627.2278 | 482473 | 308778.1558 | 0 | 0 | 0 | 0 | 0 | 42154.2278 | 0 | 0
2016-05-10 20:00 | 0 | 0 | 0 | 0 | 0 | 521558.2858 | 487083 | 343253.4416 | 0 | 0 | 0 | 0 | 0 | 34475.2858 | 0 | 0
2016-05-10 21:00 | 0 | 0 | 0 | 0 | 0 | 516196.8625 | 491162 | 368288.3041 | 0 | 0 | 0 | 0 | 0 | 25034.8625 | 0 | 0
2016-05-10 22:00 | 0 | 0 | 0 | 0 | 0 | 496358.2305 | 489289 | 375357.5346 | 0 | 0 | 0 | 0 | 0 | 7069.2305 | 0 | 0
2016-05-10 23:00 | 0 | 0 | 0 | 0 | 0 | 437506.446 | 484040 | 328823.9806 | 0 | 0 | 0 | 0 | 0 | -46533.554 | 0 | 0
2016-05-11 | 0 | 0 | 0 | 0 | 0 | 341739.8348 | 482045 | 188518.8154 | 0 | 0 | 0 | 0 | 0 | -140305.1652 | 0 | 0
2016-05-11 01:00 | 0 | 0 | 0 | 0 | 129090.6413 | 157153.5433 | 474763 | 0 | 0 | 0 | 0 | 0 | 0 | -188518.8154 | 0 | 0
2016-05-11 02:00 | 0 | 0 | 0 | 0 | 444763.1626 | 7032.8374 | 451796 | 0 | 0 | 0 | 0 | 0 | 0 | 0 | 0 | 0
2016-05-11 03:00 | 0 | 0 | 0 | 0 | 422468 | 0 | 422468 | 0 | 0 | 0 | 0 | 0 | 0 | 0 | 0 | 0
2016-05-11 04:00 | 0 | 0 | 0 | 0 | 395481 | 0 | 395481 | 0 | 0 | 0 | 0 | 0 | 0 | 0 | 0 | 0
2016-05-11 05:00 | 0 | 0 | 0 | 0 | 374208 | 0 | 374208 | 0 | 0 | 0 | 0 | 0 | 0 | 0 | 0 | 0
2016-05-11 06:00 | 0 | 0 | 0 | 0 | 356964 | 0 | 356964 | 0 | 0 | 0 | 0 | 0 | 0 | 0 | 0 | 0
2016-05-11 07:00 | 0 | 0 | 0 | 0 | 346965 | 0 | 346965 | 0 | 0 | 0 | 0 | 0 | 0 | 0 | 0 | 0
2016-05-11 08:00 | 0 | 0 | 0 | 0 | 343361 | 0 | 343361 | 0 | 0 | 0 | 0 | 0 | 0 | 0 | 0 | 0
2016-05-11 09:00 | 0 | 0 | 0 | 0 | 350486 | 0 | 350486 | 0 | 0 | 0 | 0 | 0 | 0 | 0 | 0 | 0
2016-05-11 10:00 | 0 | 0 | 0 | 0 | 371278 | 0 | 371278 | 0 | 0 | 0 | 0 | 0 | 0 | 0 | 0 | 0
2016-05-11 11:00 | 0 | 0 | 0 | 0 | 393207 | 0 | 393207 | 0 | 0 | 0 | 0 | 0 | 0 | 0 | 0 | 0
2016-05-11 12:00 | 0 | 0 | 0 | 0 | 365857.8525 | 42817.1475 | 408675 | 0 | 0 | 0 | 0 | 0 | 0 | 0 | 0 | 0
2016-05-11 13:00 | 0 | 0 | 0 | 0 | 123449.8961 | 299794.1039 | 423244 | 0 | 0 | 0 | 0 | 0 | 0 | 0 | 0 | 0
2016-05-11 14:00 | 0 | 0 | 0 | 0 | 3311.4018 | 435794.5982 | 439106 | 0 | 0 | 0 | 0 | 0 | 0 | 0 | 0 | 0
2016-05-11 15:00 | 0 | 0 | 0 | 0 | 0 | 514707.3485 | 453877 | 60830.3485 | 0 | 0 | 0 | 0 | 0 | 60830.3485 | 0 | 0
2016-05-11 16:00 | 0 | 0 | 0 | 0 | 0 | 545104.2743 | 466276 | 139658.6229 | 0 | 0 | 0 | 0 | 0 | 78828.2743 | 0 | 0
2016-05-11 17:00 | 0 | 0 | 0 | 0 | 0 | 547445.4079 | 478553 | 208551.0308 | 0 | 0 | 0 | 0 | 0 | 68892.4079 | 0 | 0
2016-05-11 18:00 | 0 | 0 | 0 | 0 | 0 | 540693.0341 | 488461 | 260783.0649 | 0 | 0 | 0 | 0 | 0 | 52232.0341 | 0 | 0
2016-05-11 19:00 | 0 | 0 | 0 | 0 | 0 | 533235.8721 | 496684 | 297334.9369 | 0 | 0 | 0 | 0 | 0 | 36551.8721 | 0 | 0
2016-05-11 20:00 | 0 | 0 | 0 | 0 | 0 | 530213.1451 | 503446 | 324102.0821 | 0 | 0 | 0 | 0 | 0 | 26767.1451 | 0 | 0
2016-05-11 21:00 | 0 | 0 | 0 | 0 | 0 | 525209.5605 | 507256 | 342055.6426 | 0 | 0 | 0 | 0 | 0 | 17953.5605 | 0 | 0
2016-05-11 22:00 | 0 | 0 | 0 | 0 | 0 | 506975.708 | 505658 | 343373.3506 | 0 | 0 | 0 | 0 | 0 | 1317.708 | 0 | 0
2016-05-11 23:00 | 0 | 0 | 0 | 0 | 0 | 448708.4552 | 499182 | 292899.8057 | 0 | 0 | 0 | 0 | 0 | -50473.5448 | 0 | 0
2016-05-12 | 0 | 0 | 0 | 0 | 0 | 354513.5643 | 494879 | 152534.37 | 0 | 0 | 0 | 0 | 0 | -140365.4357 | 0 | 0
2016-05-12 01:00 | 0 | 0 | 0 | 0 | 166827.1092 | 167598.5209 | 486960 | 0 | 0 | 0 | 0 | 0 | 0 | -152534.37 | 0 | 0
2016-05-12 02:00 | 0 | 0 | 0 | 0 | 450165.5127 | 12990.4873 | 463156 | 0 | 0 | 0 | 0 | 0 | 0 | 0 | 0 | 0
2016-05-12 03:00 | 0 | 0 | 0 | 0 | 431786 | 0 | 431786 | 0 | 0 | 0 | 0 | 0 | 0 | 0 | 0 | 0
2016-05-12 04:00 | 0 | 0 | 0 | 0 | 402945 | 0 | 402945 | 0 | 0 | 0 | 0 | 0 | 0 | 0 | 0 | 0
2016-05-12 05:00 | 0 | 0 | 0 | 0 | 621907.3484 | 0 | 378794 | 243113.3484 | 0 | 0 | 0 | 0 | 0 | 243113.3484 | 0 | 0
2016-05-12 06:00 | 0 | 0 | 0 | 0 | 117313.6516 | 0 | 360427 | 0 | 0 | 0 | 0 | 0 | 0 | -243113.3484 | 0 | 0
2016-05-12 07:00 | 0 | 0 | 0 | 0 | 348378 | 0 | 348378 | 0 | 0 | 0 | 0 | 0 | 0 | 0 | 0 | 0
2016-05-12 08:00 | 0 | 0 | 0 | 0 | 344455 | 0 | 344455 | 0 | 0 | 0 | 0 | 0 | 0 | 0 | 0 | 0
2016-05-12 09:00 | 0 | 0 | 0 | 0 | 594858.3484 | 0 | 351745 | 243113.3484 | 0 | 0 | 0 | 0 | 0 | 243113.3484 | 0 | 0
2016-05-12 10:00 | 0 | 0 | 0 | 0 | 128375.6516 | 0 | 371489 | 0 | 0 | 0 | 0 | 0 | 0 | -243113.3484 | 0 | 0
2016-05-12 11:00 | 0 | 0 | 0 | 0 | 394087 | 0 | 394087 | 0 | 0 | 0 | 0 | 0 | 0 | 0 | 0 | 0
2016-05-12 12:00 | 0 | 0 | 0 | 0 | 369138.2201 | 41879.7799 | 411018 | 0 | 0 | 0 | 0 | 0 | 0 | 0 | 0 | 0
2016-05-12 13:00 | 0 | 0 | 0 | 0 | 141403.6154 | 284568.3846 | 425972 | 0 | 0 | 0 | 0 | 0 | 0 | 0 | 0 | 0
2016-05-12 14:00 | 0 | 0 | 0 | 0 | 24996.1478 | 416732.8522 | 441729 | 0 | 0 | 0 | 0 | 0 | 0 | 0 | 0 | 0
2016-05-12 15:00 | 0 | 0 | 0 | 0 | 0 | 501321.6887 | 456234 | 45087.6887 | 0 | 0 | 0 | 0 | 0 | 45087.6887 | 0 | 0
2016-05-12 16:00 | 0 | 0 | 0 | 0 | 0 | 529022.8477 | 467349 | 106761.5364 | 0 | 0 | 0 | 0 | 0 | 61673.8477 | 0 | 0
2016-05-12 17:00 | 0 | 0 | 0 | 0 | 0 | 537151.1484 | 478180 | 165732.6848 | 0 | 0 | 0 | 0 | 0 | 58971.1484 | 0 | 0
2016-05-12 18:00 | 0 | 0 | 0 | 0 | 0 | 532943.4877 | 486478 | 212198.1725 | 0 | 0 | 0 | 0 | 0 | 46465.4877 | 0 | 0
2016-05-12 19:00 | 0 | 0 | 0 | 0 | 0 | 526367.9113 | 492041 | 246525.0838 | 0 | 0 | 0 | 0 | 0 | 34326.9113 | 0 | 0
2016-05-12 20:00 | 0 | 0 | 0 | 0 | 0 | 523138.8189 | 496444 | 273219.9027 | 0 | 0 | 0 | 0 | 0 | 26694.8189 | 0 | 0
2016-05-12 21:00 | 0 | 0 | 0 | 0 | 0 | 513982.7491 | 498562 | 288640.6519 | 0 | 0 | 0 | 0 | 0 | 15420.7491 | 0 | 0
2016-05-12 22:00 | 0 | 0 | 0 | 0 | 0 | 494101.7349 | 495548 | 287194.3868 | 0 | 0 | 0 | 0 | 0 | -1446.2651 | 0 | 0
2016-05-12 23:00 | 0 | 0 | 0 | 0 | 0 | 436804.4652 | 488381 | 235617.852 | 0 | 0 | 0 | 0 | 0 | -51576.5348 | 0 | 0
2016-05-13 | 0 | 0 | 0 | 0 | 0 | 345843.6824 | 485226 | 96235.5345 | 0 | 0 | 0 | 0 | 0 | -139382.3176 | 0 | 0
2016-05-13 01:00 | 0 | 0 | 0 | 0 | 214261.8212 | 166496.6443 | 476994 | 0 | 0 | 0 | 0 | 0 | 0 | -96235.5345 | 0 | 0
2016-05-13 02:00 | 0 | 0 | 0 | 0 | 440403.0728 | 13934.9272 | 454338 | 0 | 0 | 0 | 0 | 0 | 0 | 0 | 0 | 0
2016-05-13 03:00 | 0 | 0 | 0 | 0 | 425241 | 0 | 425241 | 0 | 0 | 0 | 0 | 0 | 0 | 0 | 0 | 0
2016-05-13 04:00 | 0 | 0 | 0 | 0 | 397075 | 0 | 397075 | 0 | 0 | 0 | 0 | 0 | 0 | 0 | 0 | 0
2016-05-13 05:00 | 0 | 0 | 0 | 0 | 373740 | 0 | 373740 | 0 | 0 | 0 | 0 | 0 | 0 | 0 | 0 | 0
2016-05-13 06:00 | 0 | 0 | 0 | 0 | 355538 | 0 | 355538 | 0 | 0 | 0 | 0 | 0 | 0 | 0 | 0 | 0
2016-05-13 07:00 | 0 | 0 | 0 | 0 | 344884 | 0 | 344884 | 0 | 0 | 0 | 0 | 0 | 0 | 0 | 0 | 0
2016-05-13 08:00 | 0 | 0 | 0 | 0 | 340706 | 0 | 340706 | 0 | 0 | 0 | 0 | 0 | 0 | 0 | 0 | 0
2016-05-13 09:00 | 0 | 0 | 0 | 0 | 347137 | 0 | 347137 | 0 | 0 | 0 | 0 | 0 | 0 | 0 | 0 | 0
2016-05-13 10:00 | 0 | 0 | 0 | 0 | 365799 | 0 | 365799 | 0 | 0 | 0 | 0 | 0 | 0 | 0 | 0 | 0
2016-05-13 11:00 | 0 | 0 | 0 | 0 | 386840 | 0 | 386840 | 0 | 0 | 0 | 0 | 0 | 0 | 0 | 0 | 0
2016-05-13 12:00 | 0 | 0 | 0 | 0 | 352930.3111 | 51309.6889 | 404240 | 0 | 0 | 0 | 0 | 0 | 0 | 0 | 0 | 0
2016-05-13 13:00 | 0 | 0 | 0 | 0 | 117939.1809 | 302994.8191 | 420934 | 0 | 0 | 0 | 0 | 0 | 0 | 0 | 0 | 0
2016-05-13 14:00 | 0 | 0 | 0 | 0 | 19545.5463 | 417785.4537 | 437331 | 0 | 0 | 0 | 0 | 0 | 0 | 0 | 0 | 0
2016-05-13 15:00 | 0 | 0 | 0 | 0 | 0 | 491467.318 | 450750 | 40717.318 | 0 | 0 | 0 | 0 | 0 | 40717.318 | 0 | 0
2016-05-13 16:00 | 0 | 0 | 0 | 0 | 0 | 518726.0016 | 460881 | 98562.3196 | 0 | 0 | 0 | 0 | 0 | 57845.0016 | 0 | 0
2016-05-13 17:00 | 0 | 0 | 0 | 0 | 0 | 521925.4759 | 470063 | 150424.7956 | 0 | 0 | 0 | 0 | 0 | 51862.4759 | 0 | 0
2016-05-13 18:00 | 0 | 0 | 0 | 0 | 0 | 515036.0992 | 477395 | 188065.8947 | 0 | 0 | 0 | 0 | 0 | 37641.0992 | 0 | 0
2016-05-13 19:00 | 0 | 0 | 0 | 0 | 0 | 508194.4887 | 482250 | 214010.3835 | 0 | 0 | 0 | 0 | 0 | 25944.4887 | 0 | 0
2016-05-13 20:00 | 0 | 0 | 0 | 0 | 0 | 507005.9683 | 487130 | 233886.3518 | 0 | 0 | 0 | 0 | 0 | 19875.9683 | 0 | 0
2016-05-13 21:00 | 0 | 0 | 0 | 0 | 0 | 500952.4322 | 488871 | 245967.7839 | 0 | 0 | 0 | 0 | 0 | 12081.4322 | 0 | 0
2016-05-13 22:00 | 0 | 0 | 0 | 0 | 0 | 483143.2621 | 482639 | 246472.0461 | 0 | 0 | 0 | 0 | 0 | 504.2621 | 0 | 0
2016-05-13 23:00 | 0 | 0 | 0 | 0 | 0 | 431248.5108 | 472125 | 205595.5569 | 0 | 0 | 0 | 0 | 0 | -40876.4892 | 0 | 0
2016-05-14 | 0 | 0 | 0 | 0 | 0 | 341345.7162 | 464396 | 82545.2731 | 0 | 0 | 0 | 0 | 0 | -123050.2838 | 0 | 0
2016-05-14 01:00 | 0 | 0 | 0 | 0 | 213830.2968 | 160274.4301 | 456650 | 0 | 0 | 0 | 0 | 0 | 0 | -82545.2731 | 0 | 0
2016-05-14 02:00 | 0 | 0 | 0 | 0 | 671241.6887 | 8444.6598 | 436573 | 243113.3484 | 0 | 0 | 0 | 0 | 0 | 243113.3484 | 0 | 0
2016-05-14 03:00 | 0 | 0 | 0 | 0 | 167855.6516 | 0 | 410969 | 0 | 0 | 0 | 0 | 0 | 0 | -243113.3484 | 0 | 0
2016-05-14 04:00 | 0 | 0 | 0 | 0 | 386548 | 0 | 386548 | 0 | 0 | 0 | 0 | 0 | 0 | 0 | 0 | 0
2016-05-14 05:00 | 0 | 0 | 0 | 0 | 364735 | 0 | 364735 | 0 | 0 | 0 | 0 | 0 | 0 | 0 | 0 | 0
2016-05-14 06:00 | 0 | 0 | 0 | 0 | 347950 | 0 | 347950 | 0 | 0 | 0 | 0 | 0 | 0 | 0 | 0 | 0
2016-05-14 07:00 | 0 | 0 | 0 | 0 | 336595 | 0 | 336595 | 0 | 0 | 0 | 0 | 0 | 0 | 0 | 0 | 0
2016-05-14 08:00 | 0 | 0 | 0 | 0 | 573067.3484 | 0 | 329954 | 243113.3484 | 0 | 0 | 0 | 0 | 0 | 243113.3484 | 0 | 0
2016-05-14 09:00 | 0 | 0 | 0 | 0 | 86267.6516 | 0 | 329381 | 0 | 0 | 0 | 0 | 0 | 0 | -243113.3484 | 0 | 0
2016-05-14 10:00 | 0 | 0 | 0 | 0 | 331966 | 0 | 331966 | 0 | 0 | 0 | 0 | 0 | 0 | 0 | 0 | 0
2016-05-14 11:00 | 0 | 0 | 0 | 0 | 582934.3484 | 0 | 339821 | 243113.3484 | 0 | 0 | 0 | 0 | 0 | 243113.3484 | 0 | 0
2016-05-14 12:00 | 0 | 0 | 0 | 0 | 80211.1848 | 31465.4668 | 354790 | 0 | 0 | 0 | 0 | 0 | 0 | -243113.3484 | 0 | 0
2016-05-14 13:00 | 0 | 0 | 0 | 0 | 174168.4723 | 199092.5277 | 373261 | 0 | 0 | 0 | 0 | 0 | 0 | 0 | 0 | 0
2016-05-14 14:00 | 0 | 0 | 0 | 0 | 54555.6461 | 335133.3539 | 389689 | 0 | 0 | 0 | 0 | 0 | 0 | 0 | 0 | 0
2016-05-14 15:00 | 0 | 0 | 0 | 0 | 0 | 419907.399 | 402974 | 16933.399 | 0 | 0 | 0 | 0 | 0 | 16933.399 | 0 | 0
2016-05-14 16:00 | 0 | 0 | 0 | 0 | 0 | 466511.1262 | 412566 | 70878.5252 | 0 | 0 | 0 | 0 | 0 | 53945.1262 | 0 | 0
2016-05-14 17:00 | 0 | 0 | 0 | 0 | 0 | 477889.7266 | 419073 | 129695.2518 | 0 | 0 | 0 | 0 | 0 | 58816.7266 | 0 | 0
2016-05-14 18:00 | 0 | 0 | 0 | 0 | 0 | 473781.6 | 423400 | 180076.8518 | 0 | 0 | 0 | 0 | 0 | 50381.6 | 0 | 0
2016-05-14 19:00 | 0 | 0 | 0 | 0 | 0 | 464355.3585 | 426488 | 217944.2103 | 0 | 0 | 0 | 0 | 0 | 37867.3585 | 0 | 0
2016-05-14 20:00 | 0 | 0 | 0 | 0 | 0 | 454276.9078 | 428397 | 243824.1181 | 0 | 0 | 0 | 0 | 0 | 25879.9078 | 0 | 0
2016-05-14 21:00 | 0 | 0 | 0 | 0 | 0 | 432467.3354 | 429643 | 246648.4535 | 0 | 0 | 0 | 0 | 0 | 2824.3354 | 0 | 0
2016-05-14 22:00 | 0 | 0 | 0 | 0 | 0 | 397845.7785 | 426999 | 217495.2321 | 0 | 0 | 0 | 0 | 0 | -29153.2215 | 0 | 0
2016-05-14 23:00 | 0 | 0 | 0 | 0 | 0 | 332011.5101 | 421121 | 128385.7422 | 0 | 0 | 0 | 0 | 0 | -89109.4899 | 0 | 0
2016-05-15 | 0 | 0 | 0 | 0 | 51099.7398 | 238636.518 | 418122 | 0 | 0 | 0 | 0 | 0 | 0 | -128385.7422 | 0 | 0
2016-05-15 01:00 | 0 | 0 | 0 | 0 | 299933.8056 | 115847.1944 | 415781 | 0 | 0 | 0 | 0 | 0 | 0 | 0 | 0 | 0
2016-05-15 02:00 | 0 | 0 | 0 | 0 | 393097.9789 | 9768.0211 | 402866 | 0 | 0 | 0 | 0 | 0 | 0 | 0 | 0 | 0
2016-05-15 03:00 | 0 | 0 | 0 | 0 | 421033.7683 | 0 | 383232 | 37801.7683 | 0 | 0 | 0 | 0 | 0 | 37801.7683 | 0 | 0
2016-05-15 04:00 | 0 | 0 | 0 | 0 | 325143.2317 | 0 | 362945 | 0 | 0 | 0 | 0 | 0 | 0 | -37801.7683 | 0 | 0
2016-05-15 05:00 | 0 | 0 | 0 | 0 | 384468.1443 | 0 | 346723 | 37745.1443 | 0 | 0 | 0 | 0 | 0 | 37745.1443 | 0 | 0
2016-05-15 06:00 | 0 | 0 | 0 | 0 | 380326.0891 | 0 | 333578 | 84493.2334 | 0 | 0 | 0 | 0 | 0 | 46748.0891 | 0 | 0
2016-05-15 07:00 | 0 | 0 | 0 | 0 | 239702.7666 | 0 | 324196 | 0 | 0 | 0 | 0 | 0 | 0 | -84493.2334 | 0 | 0
2016-05-15 08:00 | 0 | 0 | 0 | 0 | 319701 | 0 | 319701 | 0 | 0 | 0 | 0 | 0 | 0 | 0 | 0 | 0
2016-05-15 09:00 | 0 | 0 | 0 | 0 | 318872 | 0 | 318872 | 0 | 0 | 0 | 0 | 0 | 0 | 0 | 0 | 0
2016-05-15 10:00 | 0 | 0 | 0 | 0 | 318994 | 0 | 318994 | 0 | 0 | 0 | 0 | 0 | 0 | 0 | 0 | 0
2016-05-15 11:00 | 0 | 0 | 0 | 0 | 408733.7815 | 0 | 323783 | 84950.7815 | 0 | 0 | 0 | 0 | 0 | 84950.7815 | 0 | 0
2016-05-15 12:00 | 0 | 0 | 0 | 0 | 270611.7185 | 9240.2567 | 337445 | 27357.7567 | 0 | 0 | 0 | 0 | 0 | -57593.0248 | 0 | 0
2016-05-15 13:00 | 0 | 0 | 0 | 0 | 193179.7112 | 131897.5321 | 352435 | 0 | 0 | 0 | 0 | 0 | 0 | -27357.7567 | 0 | 0
2016-05-15 14:00 | 0 | 0 | 0 | 0 | 111332.8959 | 252582.1041 | 363915 | 0 | 0 | 0 | 0 | 0 | 0 | 0 | 0 | 0
2016-05-15 15:00 | 0 | 0 | 0 | 0 | 45129.1265 | 328374.8735 | 373504 | 0 | 0 | 0 | 0 | 0 | 0 | 0 | 0 | 0
2016-05-15 16:00 | 0 | 0 | 0 | 0 | 5641.6108 | 376277.3892 | 381919 | 0 | 0 | 0 | 0 | 0 | 0 | 0 | 0 | 0
2016-05-15 17:00 | 0 | 0 | 0 | 0 | 0 | 399133.8132 | 388083 | 11050.8132 | 0 | 0 | 0 | 0 | 0 | 11050.8132 | 0 | 0
2016-05-15 18:00 | 0 | 0 | 0 | 0 | 0 | 405527.7042 | 392908 | 23670.5175 | 0 | 0 | 0 | 0 | 0 | 12619.7042 | 0 | 0
2016-05-15 19:00 | 0 | 0 | 0 | 0 | 0 | 401343.0262 | 396532 | 28481.5437 | 0 | 0 | 0 | 0 | 0 | 4811.0262 | 0 | 0
2016-05-15 20:00 | 0 | 0 | 0 | 0 | 0 | 392140.4723 | 400970 | 19652.016 | 0 | 0 | 0 | 0 | 0 | -8829.5277 | 0 | 0
2016-05-15 21:00 | 0 | 0 | 0 | 0 | 76872.0554 | 373178.0573 | 406594 | 63108.1286 | 0 | 0 | 0 | 0 | 0 | 43456.1127 | 0 | 0
2016-05-15 22:00 | 0 | 0 | 0 | 0 | 0 | 346731.8714 | 409840 | 0 | 0 | 0 | 0 | 0 | 0 | -63108.1286 | 0 | 0
2016-05-15 23:00 | 0 | 0 | 0 | 0 | 103670.2147 | 307203.7853 | 410874 | 0 | 0 | 0 | 0 | 0 | 0 | 0 | 0 | 0
2016-05-16 | 0 | 0 | 0 | 0 | 175455.8526 | 240412.1474 | 415868 | 0 | 0 | 0 | 0 | 0 | 0 | 0 | 0 | 0
2016-05-16 01:00 | 0 | 0 | 0 | 0 | 487602.2935 | 134421.2858 | 417754 | 204269.5793 | 0 | 0 | 0 | 0 | 0 | 204269.5793 | 0 | 0
2016-05-16 02:00 | 0 | 0 | 0 | 0 | 188246.9771 | 11619.4436 | 404136 | 0 | 0 | 0 | 0 | 0 | 0 | -204269.5793 | 0 | 0
2016-05-16 03:00 | 0 | 0 | 0 | 0 | 383325 | 0 | 383325 | 0 | 0 | 0 | 0 | 0 | 0 | 0 | 0 | 0
2016-05-16 04:00 | 0 | 0 | 0 | 0 | 363727 | 0 | 363727 | 0 | 0 | 0 | 0 | 0 | 0 | 0 | 0 | 0
2016-05-16 05:00 | 0 | 0 | 0 | 0 | 346806 | 0 | 346806 | 0 | 0 | 0 | 0 | 0 | 0 | 0 | 0 | 0
2016-05-16 06:00 | 0 | 0 | 0 | 0 | 335215 | 0 | 335215 | 0 | 0 | 0 | 0 | 0 | 0 | 0 | 0 | 0
2016-05-16 07:00 | 0 | 0 | 0 | 0 | 329279 | 0 | 329279 | 0 | 0 | 0 | 0 | 0 | 0 | 0 | 0 | 0
2016-05-16 08:00 | 0 | 0 | 0 | 0 | 330265 | 0 | 330265 | 0 | 0 | 0 | 0 | 0 | 0 | 0 | 0 | 0
2016-05-16 09:00 | 0 | 0 | 0 | 0 | 420699.2438 | 0 | 340929 | 79770.2438 | 0 | 0 | 0 | 0 | 0 | 79770.2438 | 0 | 0
2016-05-16 10:00 | 0 | 0 | 0 | 0 | 430610.6075 | 0 | 364383 | 145997.8512 | 0 | 0 | 0 | 0 | 0 | 66227.6075 | 0 | 0
2016-05-16 11:00 | 0 | 0 | 0 | 0 | 372057.302 | 0 | 388026 | 130029.1532 | 0 | 0 | 0 | 0 | 0 | -15968.698 | 0 | 0
2016-05-16 12:00 | 0 | 0 | 0 | 0 | 245418.5612 | 26848.2856 | 402296 | 0 | 0 | 0 | 0 | 0 | 0 | -130029.1532 | 0 | 0
2016-05-16 13:00 | 0 | 0 | 0 | 0 | 183550.0577 | 229926.9423 | 413477 | 0 | 0 | 0 | 0 | 0 | 0 | 0 | 0 | 0
2016-05-16 14:00 | 0 | 0 | 0 | 0 | 52143.8374 | 372125.1626 | 424269 | 0 | 0 | 0 | 0 | 0 | 0 | 0 | 0 | 0
2016-05-16 15:00 | 0 | 0 | 0 | 0 | 0 | 448695.3941 | 431985 | 16710.3941 | 0 | 0 | 0 | 0 | 0 | 16710.3941 | 0 | 0
2016-05-16 16:00 | 0 | 0 | 0 | 0 | 0 | 478881.4114 | 437327 | 58264.8056 | 0 | 0 | 0 | 0 | 0 | 41554.4114 | 0 | 0
2016-05-16 17:00 | 0 | 0 | 0 | 0 | 0 | 480362.3588 | 442315 | 96312.1643 | 0 | 0 | 0 | 0 | 0 | 38047.3588 | 0 | 0
2016-05-16 18:00 | 0 | 0 | 0 | 0 | 0 | 473160.6835 | 446051 | 123421.8478 | 0 | 0 | 0 | 0 | 0 | 27109.6835 | 0 | 0
2016-05-16 19:00 | 0 | 0 | 0 | 0 | 0 | 463564.6267 | 447837 | 139149.4745 | 0 | 0 | 0 | 0 | 0 | 15727.6267 | 0 | 0
2016-05-16 20:00 | 0 | 0 | 0 | 0 | 0 | 454128.0328 | 450109 | 143168.5073 | 0 | 0 | 0 | 0 | 0 | 4019.0328 | 0 | 0
2016-05-16 21:00 | 0 | 0 | 0 | 0 | 0 | 437245.1408 | 451899 | 128514.6481 | 0 | 0 | 0 | 0 | 0 | -14653.8592 | 0 | 0
2016-05-16 22:00 | 0 | 0 | 0 | 0 | 0 | 406005.2632 | 451067 | 83452.9113 | 0 | 0 | 0 | 0 | 0 | -45061.7368 | 0 | 0
2016-05-16 23:00 | 0 | 0 | 0 | 0 | 213030.5535 | 349232.2643 | 449437 | 196278.729 | 0 | 0 | 0 | 0 | 0 | 112825.8177 | 0 | 0
2016-05-17 | 0 | 0 | 0 | 0 | 0 | 255988.271 | 452267 | 0 | 0 | 0 | 0 | 0 | 0 | -196278.729 | 0 | 0
2016-05-17 01:00 | 0 | 0 | 0 | 0 | 331510.9508 | 117792.0492 | 449303 | 0 | 0 | 0 | 0 | 0 | 0 | 0 | 0 | 0
2016-05-17 02:00 | 0 | 0 | 0 | 0 | 418587.3193 | 11489.6807 | 430077 | 0 | 0 | 0 | 0 | 0 | 0 | 0 | 0 | 0
2016-05-17 03:00 | 0 | 0 | 0 | 0 | 403559 | 0 | 403559 | 0 | 0 | 0 | 0 | 0 | 0 | 0 | 0 | 0
2016-05-17 04:00 | 0 | 0 | 0 | 0 | 380929 | 0 | 380929 | 0 | 0 | 0 | 0 | 0 | 0 | 0 | 0 | 0
2016-05-17 05:00 | 0 | 0 | 0 | 0 | 605567.3484 | 0 | 362454 | 243113.3484 | 0 | 0 | 0 | 0 | 0 | 243113.3484 | 0 | 0
2016-05-17 06:00 | 0 | 0 | 0 | 0 | 104406.6516 | 0 | 347520 | 0 | 0 | 0 | 0 | 0 | 0 | -243113.3484 | 0 | 0
2016-05-17 07:00 | 0 | 0 | 0 | 0 | 339506 | 0 | 339506 | 0 | 0 | 0 | 0 | 0 | 0 | 0 | 0 | 0
2016-05-17 08:00 | 0 | 0 | 0 | 0 | 338388 | 0 | 338388 | 0 | 0 | 0 | 0 | 0 | 0 | 0 | 0 | 0
2016-05-17 09:00 | 0 | 0 | 0 | 0 | 347189 | 0 | 347189 | 0 | 0 | 0 | 0 | 0 | 0 | 0 | 0 | 0
2016-05-17 10:00 | 0 | 0 | 0 | 0 | 370062 | 0 | 370062 | 0 | 0 | 0 | 0 | 0 | 0 | 0 | 0 | 0
2016-05-17 11:00 | 0 | 0 | 0 | 0 | 425914.7179 | 0 | 393054 | 32860.7179 | 0 | 0 | 0 | 0 | 0 | 32860.7179 | 0 | 0
2016-05-17 12:00 | 0 | 0 | 0 | 0 | 353074.5766 | 22591.7055 | 408527 | 0 | 0 | 0 | 0 | 0 | 0 | -32860.7179 | 0 | 0
2016-05-17 13:00 | 0 | 0 | 0 | 0 | 229646.5643 | 190843.4357 | 420490 | 0 | 0 | 0 | 0 | 0 | 0 | 0 | 0 | 0
2016-05-17 14:00 | 0 | 0 | 0 | 0 | 91164.9272 | 340946.0728 | 432111 | 0 | 0 | 0 | 0 | 0 | 0 | 0 | 0 | 0
2016-05-17 15:00 | 0 | 0 | 0 | 0 | 25385.1705 | 414192.8295 | 439578 | 0 | 0 | 0 | 0 | 0 | 0 | 0 | 0 | 0
2016-05-17 16:00 | 0 | 0 | 0 | 0 | 7846.6874 | 439744.3126 | 447591 | 0 | 0 | 0 | 0 | 0 | 0 | 0 | 0 | 0
2016-05-17 17:00 | 0 | 0 | 0 | 0 | 6601.1803 | 445901.8197 | 452503 | 0 | 0 | 0 | 0 | 0 | 0 | 0 | 0 | 0
2016-05-17 18:00 | 0 | 0 | 0 | 0 | 17217.7056 | 438243.2944 | 455461 | 0 | 0 | 0 | 0 | 0 | 0 | 0 | 0 | 0
2016-05-17 19:00 | 0 | 0 | 0 | 0 | 32866.6665 | 425143.3335 | 458010 | 0 | 0 | 0 | 0 | 0 | 0 | 0 | 0 | 0
2016-05-17 20:00 | 0 | 0 | 0 | 0 | 47287.0364 | 411054.9636 | 458342 | 0 | 0 | 0 | 0 | 0 | 0 | 0 | 0 | 0
2016-05-17 21:00 | 0 | 0 | 0 | 0 | 74153.2345 | 385768.7655 | 459922 | 0 | 0 | 0 | 0 | 0 | 0 | 0 | 0 | 0
2016-05-17 22:00 | 0 | 0 | 0 | 0 | 109826.583 | 349237.417 | 459064 | 0 | 0 | 0 | 0 | 0 | 0 | 0 | 0 | 0
2016-05-17 23:00 | 0 | 0 | 0 | 0 | 159244.7132 | 296683.2868 | 455928 | 0 | 0 | 0 | 0 | 0 | 0 | 0 | 0 | 0
2016-05-18 | 0 | 0 | 0 | 0 | 233783.9875 | 222381.0125 | 456165 | 0 | 0 | 0 | 0 | 0 | 0 | 0 | 0 | 0
2016-05-18 01:00 | 0 | 0 | 0 | 0 | 333056.3189 | 119967.6811 | 453024 | 0 | 0 | 0 | 0 | 0 | 0 | 0 | 0 | 0
2016-05-18 02:00 | 0 | 0 | 0 | 0 | 411628.023 | 23294.977 | 434923 | 0 | 0 | 0 | 0 | 0 | 0 | 0 | 0 | 0
2016-05-18 03:00 | 0 | 0 | 0 | 0 | 638225.6474 | 0 | 408791 | 229434.6474 | 0 | 0 | 0 | 0 | 0 | 229434.6474 | 0 | 0
2016-05-18 04:00 | 0 | 0 | 0 | 0 | 155661.3526 | 0 | 385096 | 0 | 0 | 0 | 0 | 0 | 0 | -229434.6474 | 0 | 0
2016-05-18 05:00 | 0 | 0 | 0 | 0 | 365147 | 0 | 365147 | 0 | 0 | 0 | 0 | 0 | 0 | 0 | 0 | 0
2016-05-18 06:00 | 0 | 0 | 0 | 0 | 349847 | 0 | 349847 | 0 | 0 | 0 | 0 | 0 | 0 | 0 | 0 | 0
2016-05-18 07:00 | 0 | 0 | 0 | 0 | 584005.3484 | 0 | 340892 | 243113.3484 | 0 | 0 | 0 | 0 | 0 | 243113.3484 | 0 | 0
2016-05-18 08:00 | 0 | 0 | 0 | 0 | 96041.6516 | 0 | 339155 | 0 | 0 | 0 | 0 | 0 | 0 | -243113.3484 | 0 | 0
2016-05-18 09:00 | 0 | 0 | 0 | 0 | 347311 | 0 | 347311 | 0 | 0 | 0 | 0 | 0 | 0 | 0 | 0 | 0
2016-05-18 10:00 | 0 | 0 | 0 | 0 | 433702.8726 | 0 | 369141 | 64561.8726 | 0 | 0 | 0 | 0 | 0 | 64561.8726 | 0 | 0
2016-05-18 11:00 | 0 | 0 | 0 | 0 | 470044.5685 | 0 | 391333 | 143273.4411 | 0 | 0 | 0 | 0 | 0 | 78711.5685 | 0 | 0
2016-05-18 12:00 | 0 | 0 | 0 | 0 | 268307.5245 | 26689.8148 | 404643 | 33627.7804 | 0 | 0 | 0 | 0 | 0 | -109645.6607 | 0 | 0
2016-05-18 13:00 | 0 | 0 | 0 | 0 | 178017.8291 | 203050.3905 | 414696 | 0 | 0 | 0 | 0 | 0 | 0 | -33627.7804 | 0 | 0
2016-05-18 14:00 | 0 | 0 | 0 | 0 | 81141.6437 | 344167.3563 | 425309 | 0 | 0 | 0 | 0 | 0 | 0 | 0 | 0 | 0
2016-05-18 15:00 | 0 | 0 | 0 | 0 | 15997.6496 | 417958.3504 | 433956 | 0 | 0 | 0 | 0 | 0 | 0 | 0 | 0 | 0
2016-05-18 16:00 | 0 | 0 | 0 | 0 | 0 | 447748.3684 | 441180 | 6568.3684 | 0 | 0 | 0 | 0 | 0 | 6568.3684 | 0 | 0
2016-05-18 17:00 | 0 | 0 | 0 | 0 | 0 | 453275.7031 | 447088 | 12756.0714 | 0 | 0 | 0 | 0 | 0 | 6187.7031 | 0 | 0
2016-05-18 18:00 | 0 | 0 | 0 | 0 | 16550.189 | 444864.4899 | 452422 | 21748.7503 | 0 | 0 | 0 | 0 | 0 | 8992.6789 | 0 | 0
2016-05-18 19:00 | 0 | 0 | 0 | 0 | 0 | 433946.2497 | 455695 | 0 | 0 | 0 | 0 | 0 | 0 | -21748.7503 | 0 | 0
2016-05-18 20:00 | 0 | 0 | 0 | 0 | 34484.192 | 424074.808 | 458559 | 0 | 0 | 0 | 0 | 0 | 0 | 0 | 0 | 0
2016-05-18 21:00 | 0 | 0 | 0 | 0 | 54660.6403 | 406151.3597 | 460812 | 0 | 0 | 0 | 0 | 0 | 0 | 0 | 0 | 0
2016-05-18 22:00 | 0 | 0 | 0 | 0 | 82077.3767 | 376665.6233 | 458743 | 0 | 0 | 0 | 0 | 0 | 0 | 0 | 0 | 0
2016-05-18 23:00 | 0 | 0 | 0 | 0 | 130922.6988 | 324188.3012 | 455111 | 0 | 0 | 0 | 0 | 0 | 0 | 0 | 0 | 0
2016-05-19 | 0 | 0 | 0 | 0 | 202105.4954 | 253056.5046 | 455162 | 0 | 0 | 0 | 0 | 0 | 0 | 0 | 0 | 0
2016-05-19 01:00 | 0 | 0 | 0 | 0 | 305867.3688 | 146201.6312 | 452069 | 0 | 0 | 0 | 0 | 0 | 0 | 0 | 0 | 0
2016-05-19 02:00 | 0 | 0 | 0 | 0 | 420957.5518 | 13476.4482 | 434434 | 0 | 0 | 0 | 0 | 0 | 0 | 0 | 0 | 0
2016-05-19 03:00 | 0 | 0 | 0 | 0 | 408119 | 0 | 408119 | 0 | 0 | 0 | 0 | 0 | 0 | 0 | 0 | 0
2016-05-19 04:00 | 0 | 0 | 0 | 0 | 626255.3484 | 0 | 383142 | 243113.3484 | 0 | 0 | 0 | 0 | 0 | 243113.3484 | 0 | 0
2016-05-19 05:00 | 0 | 0 | 0 | 0 | 119827.6516 | 0 | 362941 | 0 | 0 | 0 | 0 | 0 | 0 | -243113.3484 | 0 | 0
2016-05-19 06:00 | 0 | 0 | 0 | 0 | 347770 | 0 | 347770 | 0 | 0 | 0 | 0 | 0 | 0 | 0 | 0 | 0
2016-05-19 07:00 | 0 | 0 | 0 | 0 | 337967 | 0 | 337967 | 0 | 0 | 0 | 0 | 0 | 0 | 0 | 0 | 0
2016-05-19 08:00 | 0 | 0 | 0 | 0 | 336146 | 0 | 336146 | 0 | 0 | 0 | 0 | 0 | 0 | 0 | 0 | 0
2016-05-19 09:00 | 0 | 0 | 0 | 0 | 588194.3484 | 0 | 345081 | 243113.3484 | 0 | 0 | 0 | 0 | 0 | 243113.3484 | 0 | 0
2016-05-19 10:00 | 0 | 0 | 0 | 0 | 124004.6516 | 0 | 367118 | 0 | 0 | 0 | 0 | 0 | 0 | -243113.3484 | 0 | 0
2016-05-19 11:00 | 0 | 0 | 0 | 0 | 433148.7159 | 0 | 389239 | 43909.7159 | 0 | 0 | 0 | 0 | 0 | 43909.7159 | 0 | 0
2016-05-19 12:00 | 0 | 0 | 0 | 0 | 321714.37 | 37918.9141 | 403543 | 0 | 0 | 0 | 0 | 0 | 0 | -43909.7159 | 0 | 0
2016-05-19 13:00 | 0 | 0 | 0 | 0 | 164747.5456 | 250944.4544 | 415692 | 0 | 0 | 0 | 0 | 0 | 0 | 0 | 0 | 0
2016-05-19 14:00 | 0 | 0 | 0 | 0 | 46149.2087 | 381156.7913 | 427306 | 0 | 0 | 0 | 0 | 0 | 0 | 0 | 0 | 0
2016-05-19 15:00 | 0 | 0 | 0 | 0 | 0 | 455145.9951 | 436602 | 18543.9951 | 0 | 0 | 0 | 0 | 0 | 18543.9951 | 0 | 0
2016-05-19 16:00 | 0 | 0 | 0 | 0 | 0 | 487804.191 | 443665 | 62683.1862 | 0 | 0 | 0 | 0 | 0 | 44139.191 | 0 | 0
2016-05-19 17:00 | 0 | 0 | 0 | 0 | 0 | 494469.7963 | 449379 | 107773.9825 | 0 | 0 | 0 | 0 | 0 | 45090.7963 | 0 | 0
2016-05-19 18:00 | 0 | 0 | 0 | 0 | 0 | 490384.3673 | 453245 | 144913.3497 | 0 | 0 | 0 | 0 | 0 | 37139.3673 | 0 | 0
2016-05-19 19:00 | 0 | 0 | 0 | 0 | 0 | 486831.949 | 455347 | 176398.2988 | 0 | 0 | 0 | 0 | 0 | 31484.949 | 0 | 0
2016-05-19 20:00 | 0 | 0 | 0 | 0 | 0 | 484631.0522 | 456705 | 204324.3509 | 0 | 0 | 0 | 0 | 0 | 27926.0522 | 0 | 0
2016-05-19 21:00 | 0 | 0 | 0 | 0 | 0 | 477842.2701 | 457769 | 224397.621 | 0 | 0 | 0 | 0 | 0 | 20073.2701 | 0 | 0
2016-05-19 22:00 | 0 | 0 | 0 | 0 | 0 | 458826.0981 | 454744 | 228479.7191 | 0 | 0 | 0 | 0 | 0 | 4082.0981 | 0 | 0
2016-05-19 23:00 | 0 | 0 | 0 | 0 | 0 | 411113.0681 | 450085 | 189507.7872 | 0 | 0 | 0 | 0 | 0 | -38971.9319 | 0 | 0
2016-05-20 | 0 | 0 | 0 | 0 | 0 | 323145.1332 | 449796 | 62856.9204 | 0 | 0 | 0 | 0 | 0 | -126650.8668 | 0 | 0
2016-05-20 01:00 | 0 | 0 | 0 | 0 | 232810.6688 | 151874.4109 | 447542 | 0 | 0 | 0 | 0 | 0 | 0 | -62856.9204 | 0 | 0
2016-05-20 02:00 | 0 | 0 | 0 | 0 | 422793.8773 | 7290.1227 | 430084 | 0 | 0 | 0 | 0 | 0 | 0 | 0 | 0 | 0
2016-05-20 03:00 | 0 | 0 | 0 | 0 | 403363 | 0 | 403363 | 0 | 0 | 0 | 0 | 0 | 0 | 0 | 0 | 0
2016-05-20 04:00 | 0 | 0 | 0 | 0 | 378108 | 0 | 378108 | 0 | 0 | 0 | 0 | 0 | 0 | 0 | 0 | 0
2016-05-20 05:00 | 0 | 0 | 0 | 0 | 359636 | 0 | 359636 | 0 | 0 | 0 | 0 | 0 | 0 | 0 | 0 | 0
2016-05-20 06:00 | 0 | 0 | 0 | 0 | 344888 | 0 | 344888 | 0 | 0 | 0 | 0 | 0 | 0 | 0 | 0 | 0
2016-05-20 07:00 | 0 | 0 | 0 | 0 | 335003 | 0 | 335003 | 0 | 0 | 0 | 0 | 0 | 0 | 0 | 0 | 0
2016-05-20 08:00 | 0 | 0 | 0 | 0 | 332872 | 0 | 332872 | 0 | 0 | 0 | 0 | 0 | 0 | 0 | 0 | 0
2016-05-20 09:00 | 0 | 0 | 0 | 0 | 341353 | 0 | 341353 | 0 | 0 | 0 | 0 | 0 | 0 | 0 | 0 | 0
2016-05-20 10:00 | 0 | 0 | 0 | 0 | 361869 | 0 | 361869 | 0 | 0 | 0 | 0 | 0 | 0 | 0 | 0 | 0
2016-05-20 11:00 | 0 | 0 | 0 | 0 | 383643 | 0 | 383643 | 0 | 0 | 0 | 0 | 0 | 0 | 0 | 0 | 0
2016-05-20 12:00 | 0 | 0 | 0 | 0 | 345921.6352 | 53570.3648 | 399492 | 0 | 0 | 0 | 0 | 0 | 0 | 0 | 0 | 0
2016-05-20 13:00 | 0 | 0 | 0 | 0 | 155628.2107 | 258025.7893 | 413654 | 0 | 0 | 0 | 0 | 0 | 0 | 0 | 0 | 0
2016-05-20 14:00 | 0 | 0 | 0 | 0 | 35670.402 | 391067.598 | 426738 | 0 | 0 | 0 | 0 | 0 | 0 | 0 | 0 | 0
2016-05-20 15:00 | 0 | 0 | 0 | 0 | 0 | 469861.5474 | 435829 | 34032.5474 | 0 | 0 | 0 | 0 | 0 | 34032.5474 | 0 | 0
2016-05-20 16:00 | 0 | 0 | 0 | 0 | 0 | 508998.1335 | 441805 | 101225.6808 | 0 | 0 | 0 | 0 | 0 | 67193.1335 | 0 | 0
2016-05-20 17:00 | 0 | 0 | 0 | 0 | 0 | 516816.4142 | 446073 | 171969.0951 | 0 | 0 | 0 | 0 | 0 | 70743.4142 | 0 | 0
2016-05-20 18:00 | 0 | 0 | 0 | 0 | 0 | 515349.591 | 449358 | 237960.6861 | 0 | 0 | 0 | 0 | 0 | 65991.591 | 0 | 0
2016-05-20 19:00 | 0 | 0 | 0 | 0 | 0 | 510015.9631 | 451726 | 296250.6491 | 0 | 0 | 0 | 0 | 0 | 58289.9631 | 0 | 0
2016-05-20 20:00 | 0 | 0 | 0 | 0 | 0 | 506656.708 | 454033 | 348874.3572 | 0 | 0 | 0 | 0 | 0 | 52623.708 | 0 | 0
2016-05-20 21:00 | 0 | 0 | 0 | 0 | 0 | 496611.7527 | 454399 | 391087.1099 | 0 | 0 | 0 | 0 | 0 | 42212.7527 | 0 | 0
2016-05-20 22:00 | 0 | 0 | 0 | 0 | 0 | 471965.1562 | 449646 | 413406.266 | 0 | 0 | 0 | 0 | 0 | 22319.1562 | 0 | 0
2016-05-20 23:00 | 0 | 0 | 0 | 0 | 0 | 409931.7137 | 441625 | 381712.9797 | 0 | 0 | 0 | 0 | 0 | -31693.2863 | 0 | 0
2016-05-21 | 0 | 0 | 0 | 0 | 0 | 330618.7412 | 438654 | 273677.7209 | 0 | 0 | 0 | 0 | 0 | -108035.2588 | 0 | 0
2016-05-21 01:00 | 0 | 0 | 0 | 0 | 45279.0951 | 145081.5565 | 433474 | 30564.3725 | 0 | 0 | 0 | 0 | 0 | -243113.3484 | 0 | 0
2016-05-21 02:00 | 0 | 0 | 0 | 0 | 369239.6117 | 15208.0159 | 415012 | 0 | 0 | 0 | 0 | 0 | 0 | -30564.3725 | 0 | 0
2016-05-21 03:00 | 0 | 0 | 0 | 0 | 639643.3484 | 0 | 396530 | 243113.3484 | 0 | 0 | 0 | 0 | 0 | 243113.3484 | 0 | 0
2016-05-21 04:00 | 0 | 0 | 0 | 0 | 131416.6516 | 0 | 374530 | 0 | 0 | 0 | 0 | 0 | 0 | -243113.3484 | 0 | 0
2016-05-21 05:00 | 0 | 0 | 0 | 0 | 355822 | 0 | 355822 | 0 | 0 | 0 | 0 | 0 | 0 | 0 | 0 | 0
2016-05-21 06:00 | 0 | 0 | 0 | 0 | 340289 | 0 | 340289 | 0 | 0 | 0 | 0 | 0 | 0 | 0 | 0 | 0
2016-05-21 07:00 | 0 | 0 | 0 | 0 | 330939 | 0 | 330939 | 0 | 0 | 0 | 0 | 0 | 0 | 0 | 0 | 0
2016-05-21 08:00 | 0 | 0 | 0 | 0 | 326053 | 0 | 326053 | 0 | 0 | 0 | 0 | 0 | 0 | 0 | 0 | 0
2016-05-21 09:00 | 0 | 0 | 0 | 0 | 569025.3484 | 0 | 325912 | 243113.3484 | 0 | 0 | 0 | 0 | 0 | 243113.3484 | 0 | 0
2016-05-21 10:00 | 0 | 0 | 0 | 0 | 87280.6516 | 0 | 330394 | 0 | 0 | 0 | 0 | 0 | 0 | -243113.3484 | 0 | 0
2016-05-21 11:00 | 0 | 0 | 0 | 0 | 338051 | 0 | 338051 | 0 | 0 | 0 | 0 | 0 | 0 | 0 | 0 | 0
2016-05-21 12:00 | 0 | 0 | 0 | 0 | 303979.4529 | 51575.5471 | 355555 | 0 | 0 | 0 | 0 | 0 | 0 | 0 | 0 | 0
2016-05-21 13:00 | 0 | 0 | 0 | 0 | 110075.5894 | 265215.4106 | 375291 | 0 | 0 | 0 | 0 | 0 | 0 | 0 | 0 | 0
2016-05-21 14:00 | 0 | 0 | 0 | 0 | 0 | 412788.4996 | 393987 | 18801.4996 | 0 | 0 | 0 | 0 | 0 | 18801.4996 | 0 | 0
2016-05-21 15:00 | 0 | 0 | 0 | 0 | 0 | 489837.1934 | 408509 | 100129.693 | 0 | 0 | 0 | 0 | 0 | 81328.1934 | 0 | 0
2016-05-21 16:00 | 0 | 0 | 0 | 0 | 0 | 523214.1381 | 418122 | 205221.8311 | 0 | 0 | 0 | 0 | 0 | 105092.1381 | 0 | 0
2016-05-21 17:00 | 0 | 0 | 0 | 0 | 0 | 526552.5491 | 424519 | 307255.3803 | 0 | 0 | 0 | 0 | 0 | 102033.5491 | 0 | 0
2016-05-21 18:00 | 0 | 0 | 0 | 0 | 0 | 522459.8134 | 429572 | 400143.1936 | 0 | 0 | 0 | 0 | 0 | 92887.8134 | 0 | 0
2016-05-21 19:00 | 0 | 0 | 0 | 0 | 0 | 516341.348 | 433418 | 483066.5416 | 0 | 0 | 0 | 0 | 0 | 82923.348 | 0 | 0
2016-05-21 20:00 | 0 | 0 | 0 | 0 | 0 | 512927.0501 | 436977 | 559016.5918 | 0 | 0 | 0 | 0 | 0 | 75950.0501 | 0 | 0
2016-05-21 21:00 | 0 | 0 | 0 | 0 | 0 | 504642.4944 | 439549 | 624110.0862 | 0 | 0 | 0 | 0 | 0 | 65093.4944 | 0 | 0
2016-05-21 22:00 | 0 | 0 | 0 | 0 | 0 | 479729.3363 | 436862 | 666977.4225 | 0 | 0 | 0 | 0 | 0 | 42867.3363 | 0 | 0
2016-05-21 23:00 | 0 | 0 | 0 | 0 | 0 | 421739.6132 | 431572 | 657145.0357 | 0 | 0 | 0 | 0 | 0 | -9832.3868 | 0 | 0
2016-05-22 | 0 | 0 | 0 | 0 | 0 | 314440.6725 | 426922 | 544663.7082 | 0 | 0 | 0 | 0 | 0 | -112481.3275 | 0 | 0
2016-05-22 01:00 | 0 | 0 | 0 | 0 | 34912.6463 | 144687.0053 | 422713 | 301550.3598 | 0 | 0 | 0 | 0 | 0 | -243113.3484 | 0 | 0
2016-05-22 02:00 | 0 | 0 | 0 | 0 | 156691.5668 | 10881.0847 | 410686 | 58437.0113 | 0 | 0 | 0 | 0 | 0 | -243113.3484 | 0 | 0
2016-05-22 03:00 | 0 | 0 | 0 | 0 | 333414.9887 | 0 | 391852 | 0 | 0 | 0 | 0 | 0 | 0 | -58437.0113 | 0 | 0
2016-05-22 04:00 | 0 | 0 | 0 | 0 | 371675 | 0 | 371675 | 0 | 0 | 0 | 0 | 0 | 0 | 0 | 0 | 0
2016-05-22 05:00 | 0 | 0 | 0 | 0 | 352334 | 0 | 352334 | 0 | 0 | 0 | 0 | 0 | 0 | 0 | 0 | 0
2016-05-22 06:00 | 0 | 0 | 0 | 0 | 580254.3484 | 0 | 337141 | 243113.3484 | 0 | 0 | 0 | 0 | 0 | 243113.3484 | 0 | 0
2016-05-22 07:00 | 0 | 0 | 0 | 0 | 83536.6516 | 0 | 326650 | 0 | 0 | 0 | 0 | 0 | 0 | -243113.3484 | 0 | 0
2016-05-22 08:00 | 0 | 0 | 0 | 0 | 321017 | 0 | 321017 | 0 | 0 | 0 | 0 | 0 | 0 | 0 | 0 | 0
2016-05-22 09:00 | 0 | 0 | 0 | 0 | 319360 | 0 | 319360 | 0 | 0 | 0 | 0 | 0 | 0 | 0 | 0 | 0
2016-05-22 10:00 | 0 | 0 | 0 | 0 | 319221 | 0 | 319221 | 0 | 0 | 0 | 0 | 0 | 0 | 0 | 0 | 0
2016-05-22 11:00 | 0 | 0 | 0 | 0 | 324076 | 0 | 324076 | 0 | 0 | 0 | 0 | 0 | 0 | 0 | 0 | 0
2016-05-22 12:00 | 0 | 0 | 0 | 0 | 289554.91 | 50537.09 | 340092 | 0 | 0 | 0 | 0 | 0 | 0 | 0 | 0 | 0
2016-05-22 13:00 | 0 | 0 | 0 | 0 | 82010.011 | 276779.989 | 358790 | 0 | 0 | 0 | 0 | 0 | 0 | 0 | 0 | 0
2016-05-22 14:00 | 0 | 0 | 0 | 0 | 0 | 404656.1371 | 375530 | 29126.1371 | 0 | 0 | 0 | 0 | 0 | 29126.1371 | 0 | 0
2016-05-22 15:00 | 0 | 0 | 0 | 0 | 0 | 497516.1895 | 389040 | 137602.3266 | 0 | 0 | 0 | 0 | 0 | 108476.1895 | 0 | 0
2016-05-22 16:00 | 0 | 0 | 0 | 0 | 0 | 528168.6372 | 401106 | 264664.9639 | 0 | 0 | 0 | 0 | 0 | 127062.6372 | 0 | 0
2016-05-22 17:00 | 0 | 0 | 0 | 0 | 0 | 533772.3061 | 410650 | 387787.27 | 0 | 0 | 0 | 0 | 0 | 123122.3061 | 0 | 0
2016-05-22 18:00 | 0 | 0 | 0 | 0 | 0 | 528362.2983 | 419010 | 497139.5683 | 0 | 0 | 0 | 0 | 0 | 109352.2983 | 0 | 0
2016-05-22 19:00 | 0 | 0 | 0 | 0 | 0 | 523526.3367 | 426197 | 594468.905 | 0 | 0 | 0 | 0 | 0 | 97329.3367 | 0 | 0
2016-05-22 20:00 | 0 | 0 | 0 | 0 | 0 | 523365.3522 | 434349 | 683485.2572 | 0 | 0 | 0 | 0 | 0 | 89016.3522 | 0 | 0
2016-05-22 21:00 | 0 | 0 | 0 | 0 | 0 | 516529.9347 | 440959 | 759056.1919 | 0 | 0 | 0 | 0 | 0 | 75570.9347 | 0 | 0
2016-05-22 22:00 | 0 | 0 | 0 | 0 | 0 | 497358.1414 | 443899 | 812515.3333 | 0 | 0 | 0 | 0 | 0 | 53459.1414 | 0 | 0
2016-05-22 23:00 | 0 | 0 | 0 | 0 | 0 | 443396.0224 | 442256 | 813655.3557 | 0 | 0 | 0 | 0 | 0 | 1140.0224 | 0 | 0
2016-05-23 | 0 | 0 | 0 | 0 | 0 | 351698.6972 | 440455 | 724899.0529 | 0 | 0 | 0 | 0 | 0 | -88756.3028 | 0 | 0
2016-05-23 01:00 | 0 | 0 | 0 | 0 | 24317.1063 | 169889.5453 | 437320 | 481785.7045 | 0 | 0 | 0 | 0 | 0 | -243113.3484 | 0 | 0
2016-05-23 02:00 | 0 | 0 | 0 | 0 | 162314.7985 | 16179.8531 | 421608 | 238672.3561 | 0 | 0 | 0 | 0 | 0 | -243113.3484 | 0 | 0
2016-05-23 03:00 | 0 | 0 | 0 | 0 | 158526.6439 | 0 | 397199 | 0 | 0 | 0 | 0 | 0 | 0 | -238672.3561 | 0 | 0
2016-05-23 04:00 | 0 | 0 | 0 | 0 | 372838 | 0 | 372838 | 0 | 0 | 0 | 0 | 0 | 0 | 0 | 0 | 0
2016-05-23 05:00 | 0 | 0 | 0 | 0 | 352582 | 0 | 352582 | 0 | 0 | 0 | 0 | 0 | 0 | 0 | 0 | 0
2016-05-23 06:00 | 0 | 0 | 0 | 0 | 337779 | 0 | 337779 | 0 | 0 | 0 | 0 | 0 | 0 | 0 | 0 | 0
2016-05-23 07:00 | 0 | 0 | 0 | 0 | 329066 | 0 | 329066 | 0 | 0 | 0 | 0 | 0 | 0 | 0 | 0 | 0
2016-05-23 08:00 | 0 | 0 | 0 | 0 | 326685 | 0 | 326685 | 0 | 0 | 0 | 0 | 0 | 0 | 0 | 0 | 0
2016-05-23 09:00 | 0 | 0 | 0 | 0 | 336393 | 0 | 336393 | 0 | 0 | 0 | 0 | 0 | 0 | 0 | 0 | 0
2016-05-23 10:00 | 0 | 0 | 0 | 0 | 601247.3484 | 0 | 358134 | 243113.3484 | 0 | 0 | 0 | 0 | 0 | 243113.3484 | 0 | 0
2016-05-23 11:00 | 0 | 0 | 0 | 0 | 138346.6516 | 0 | 381460 | 0 | 0 | 0 | 0 | 0 | 0 | -243113.3484 | 0 | 0
2016-05-23 12:00 | 0 | 0 | 0 | 0 | 473210.4664 | 57373.8951 | 399759 | 130825.3615 | 0 | 0 | 0 | 0 | 0 | 130825.3615 | 0 | 0
2016-05-23 13:00 | 0 | 0 | 0 | 0 | 0 | 285383.6385 | 416209 | 0 | 0 | 0 | 0 | 0 | 0 | -130825.3615 | 0 | 0
2016-05-23 14:00 | 0 | 0 | 0 | 0 | 10853.5661 | 421260.4339 | 432114 | 0 | 0 | 0 | 0 | 0 | 0 | 0 | 0 | 0
2016-05-23 15:00 | 0 | 0 | 0 | 0 | 0 | 493831.3392 | 446006 | 47825.3392 | 0 | 0 | 0 | 0 | 0 | 47825.3392 | 0 | 0
2016-05-23 16:00 | 0 | 0 | 0 | 0 | 0 | 523560.5089 | 457678 | 113707.8481 | 0 | 0 | 0 | 0 | 0 | 65882.5089 | 0 | 0
2016-05-23 17:00 | 0 | 0 | 0 | 0 | 0 | 534097.0986 | 469006 | 178798.9467 | 0 | 0 | 0 | 0 | 0 | 65091.0986 | 0 | 0
2016-05-23 18:00 | 0 | 0 | 0 | 0 | 0 | 530885.6949 | 478348 | 231336.6416 | 0 | 0 | 0 | 0 | 0 | 52537.6949 | 0 | 0
2016-05-23 19:00 | 0 | 0 | 0 | 0 | 0 | 525558.6604 | 486089 | 270806.302 | 0 | 0 | 0 | 0 | 0 | 39469.6604 | 0 | 0
2016-05-23 20:00 | 0 | 0 | 0 | 0 | 0 | 522214.8585 | 490872 | 302149.1604 | 0 | 0 | 0 | 0 | 0 | 31342.8585 | 0 | 0
2016-05-23 21:00 | 0 | 0 | 0 | 0 | 0 | 514688.0316 | 493110 | 323727.192 | 0 | 0 | 0 | 0 | 0 | 21578.0316 | 0 | 0
2016-05-23 22:00 | 0 | 0 | 0 | 0 | 0 | 492451.4444 | 490741 | 325437.6364 | 0 | 0 | 0 | 0 | 0 | 1710.4444 | 0 | 0
2016-05-23 23:00 | 0 | 0 | 0 | 0 | 0 | 437396.2098 | 484074 | 278759.8462 | 0 | 0 | 0 | 0 | 0 | -46677.7902 | 0 | 0
2016-05-24 | 0 | 0 | 0 | 0 | 0 | 336544.4186 | 477807 | 137497.2648 | 0 | 0 | 0 | 0 | 0 | -141262.5814 | 0 | 0
2016-05-24 01:00 | 0 | 0 | 0 | 0 | 185828.5951 | 147727.1401 | 471053 | 0 | 0 | 0 | 0 | 0 | 0 | -137497.2648 | 0 | 0
2016-05-24 02:00 | 0 | 0 | 0 | 0 | 438616.6281 | 10291.3719 | 448908 | 0 | 0 | 0 | 0 | 0 | 0 | 0 | 0 | 0
2016-05-24 03:00 | 0 | 0 | 0 | 0 | 420111 | 0 | 420111 | 0 | 0 | 0 | 0 | 0 | 0 | 0 | 0 | 0
2016-05-24 04:00 | 0 | 0 | 0 | 0 | 392234 | 0 | 392234 | 0 | 0 | 0 | 0 | 0 | 0 | 0 | 0 | 0
2016-05-24 05:00 | 0 | 0 | 0 | 0 | 613455.3484 | 0 | 370342 | 243113.3484 | 0 | 0 | 0 | 0 | 0 | 243113.3484 | 0 | 0
2016-05-24 06:00 | 0 | 0 | 0 | 0 | 110983.6516 | 0 | 354097 | 0 | 0 | 0 | 0 | 0 | 0 | -243113.3484 | 0 | 0
2016-05-24 07:00 | 0 | 0 | 0 | 0 | 344011 | 0 | 344011 | 0 | 0 | 0 | 0 | 0 | 0 | 0 | 0 | 0
2016-05-24 08:00 | 0 | 0 | 0 | 0 | 341307 | 0 | 341307 | 0 | 0 | 0 | 0 | 0 | 0 | 0 | 0 | 0
2016-05-24 09:00 | 0 | 0 | 0 | 0 | 348338 | 0 | 348338 | 0 | 0 | 0 | 0 | 0 | 0 | 0 | 0 | 0
2016-05-24 10:00 | 0 | 0 | 0 | 0 | 366672 | 0 | 366672 | 0 | 0 | 0 | 0 | 0 | 0 | 0 | 0 | 0
2016-05-24 11:00 | 0 | 0 | 0 | 0 | 417985.0018 | 0 | 389826 | 28159.0018 | 0 | 0 | 0 | 0 | 0 | 28159.0018 | 0 | 0
2016-05-24 12:00 | 0 | 0 | 0 | 0 | 317344.4446 | 63159.5536 | 408663 | 0 | 0 | 0 | 0 | 0 | 0 | -28159.0018 | 0 | 0
2016-05-24 13:00 | 0 | 0 | 0 | 0 | 154880.4238 | 272053.5762 | 426934 | 0 | 0 | 0 | 0 | 0 | 0 | 0 | 0 | 0
2016-05-24 14:00 | 0 | 0 | 0 | 0 | 52099.8856 | 393333.1144 | 445433 | 0 | 0 | 0 | 0 | 0 | 0 | 0 | 0 | 0
2016-05-24 15:00 | 0 | 0 | 0 | 0 | 0 | 473116.0436 | 462381 | 10735.0436 | 0 | 0 | 0 | 0 | 0 | 10735.0436 | 0 | 0
2016-05-24 16:00 | 0 | 0 | 0 | 0 | 0 | 504168.7443 | 476400 | 38503.7878 | 0 | 0 | 0 | 0 | 0 | 27768.7443 | 0 | 0
2016-05-24 17:00 | 0 | 0 | 0 | 0 | 0 | 509331.5426 | 489270 | 58565.3304 | 0 | 0 | 0 | 0 | 0 | 20061.5426 | 0 | 0
2016-05-24 18:00 | 0 | 0 | 0 | 0 | 0 | 504020.3537 | 500907 | 61678.6841 | 0 | 0 | 0 | 0 | 0 | 3113.3537 | 0 | 0
2016-05-24 19:00 | 0 | 0 | 0 | 0 | 0 | 496531.8744 | 509782 | 48428.5585 | 0 | 0 | 0 | 0 | 0 | -13250.1256 | 0 | 0
2016-05-24 20:00 | 0 | 0 | 0 | 0 | 0 | 490929.4494 | 516707 | 22651.0079 | 0 | 0 | 0 | 0 | 0 | -25777.5506 | 0 | 0
2016-05-24 21:00 | 0 | 0 | 0 | 0 | 18546.0525 | 478935.9396 | 520133 | 0 | 0 | 0 | 0 | 0 | 0 | -22651.0079 | 0 | 0
2016-05-24 22:00 | 0 | 0 | 0 | 0 | 66895.2012 | 451259.7988 | 518155 | 0 | 0 | 0 | 0 | 0 | 0 | 0 | 0 | 0
2016-05-24 23:00 | 0 | 0 | 0 | 0 | 318943.2623 | 390676.8662 | 509918 | 199702.1285 | 0 | 0 | 0 | 0 | 0 | 199702.1285 | 0 | 0
2016-05-25 | 0 | 0 | 0 | 0 | 0 | 302103.8715 | 501806 | 0 | 0 | 0 | 0 | 0 | 0 | -199702.1285 | 0 | 0
2016-05-25 01:00 | 0 | 0 | 0 | 0 | 597510.8657 | 139268.4827 | 493666 | 243113.3484 | 0 | 0 | 0 | 0 | 0 | 243113.3484 | 0 | 0
2016-05-25 02:00 | 0 | 0 | 0 | 0 | 217202.1684 | 9566.4832 | 469882 | 0 | 0 | 0 | 0 | 0 | 0 | -243113.3484 | 0 | 0
2016-05-25 03:00 | 0 | 0 | 0 | 0 | 439830 | 0 | 439830 | 0 | 0 | 0 | 0 | 0 | 0 | 0 | 0 | 0
2016-05-25 04:00 | 0 | 0 | 0 | 0 | 655217.3484 | 0 | 412104 | 243113.3484 | 0 | 0 | 0 | 0 | 0 | 243113.3484 | 0 | 0
2016-05-25 05:00 | 0 | 0 | 0 | 0 | 144996.6516 | 0 | 388110 | 0 | 0 | 0 | 0 | 0 | 0 | -243113.3484 | 0 | 0
2016-05-25 06:00 | 0 | 0 | 0 | 0 | 369349 | 0 | 369349 | 0 | 0 | 0 | 0 | 0 | 0 | 0 | 0 | 0
2016-05-25 07:00 | 0 | 0 | 0 | 0 | 357330 | 0 | 357330 | 0 | 0 | 0 | 0 | 0 | 0 | 0 | 0 | 0
2016-05-25 08:00 | 0 | 0 | 0 | 0 | 353196 | 0 | 353196 | 0 | 0 | 0 | 0 | 0 | 0 | 0 | 0 | 0
2016-05-25 09:00 | 0 | 0 | 0 | 0 | 360438 | 0 | 360438 | 0 | 0 | 0 | 0 | 0 | 0 | 0 | 0 | 0
2016-05-25 10:00 | 0 | 0 | 0 | 0 | 377881 | 0 | 377881 | 0 | 0 | 0 | 0 | 0 | 0 | 0 | 0 | 0
2016-05-25 11:00 | 0 | 0 | 0 | 0 | 400105.5453 | 0.45474 | 400106 | 0 | 0 | 0 | 0 | 0 | 0 | 0 | 0 | 0
2016-05-25 12:00 | 0 | 0 | 0 | 0 | 353326.5779 | 67017.4221 | 420344 | 0 | 0 | 0 | 0 | 0 | 0 | 0 | 0 | 0
2016-05-25 13:00 | 0 | 0 | 0 | 0 | 160461.4325 | 280341.5675 | 440803 | 0 | 0 | 0 | 0 | 0 | 0 | 0 | 0 | 0
2016-05-25 14:00 | 0 | 0 | 0 | 0 | 62348.9444 | 399584.0556 | 461933 | 0 | 0 | 0 | 0 | 0 | 0 | 0 | 0 | 0
2016-05-25 15:00 | 0 | 0 | 0 | 0 | 803.4081 | 480610.5919 | 481414 | 0 | 0 | 0 | 0 | 0 | 0 | 0 | 0 | 0
2016-05-25 16:00 | 0 | 0 | 0 | 0 | 0 | 503981.7494 | 497705 | 6276.7494 | 0 | 0 | 0 | 0 | 0 | 6276.7494 | 0 | 0
2016-05-25 17:00 | 0 | 0 | 0 | 0 | 0 | 508055.9383 | 513227 | 1105.6878 | 0 | 0 | 0 | 0 | 0 | -5171.0617 | 0 | 0
2016-05-25 18:00 | 0 | 0 | 0 | 0 | 21978.3985 | 503676.9137 | 526761 | 0 | 0 | 0 | 0 | 0 | 0 | -1105.6878 | 0 | 0
2016-05-25 19:00 | 0 | 0 | 0 | 0 | 39749.3863 | 497541.6137 | 537291 | 0 | 0 | 0 | 0 | 0 | 0 | 0 | 0 | 0
2016-05-25 20:00 | 0 | 0 | 0 | 0 | 52194.3059 | 492255.6941 | 544450 | 0 | 0 | 0 | 0 | 0 | 0 | 0 | 0 | 0
2016-05-25 21:00 | 0 | 0 | 0 | 0 | 64950.2845 | 482480.7155 | 547431 | 0 | 0 | 0 | 0 | 0 | 0 | 0 | 0 | 0
2016-05-25 22:00 | 0 | 0 | 0 | 0 | 86158.2137 | 456128.7863 | 542287 | 0 | 0 | 0 | 0 | 0 | 0 | 0 | 0 | 0
2016-05-25 23:00 | 0 | 0 | 0 | 0 | 131005.5092 | 400375.4908 | 531381 | 0 | 0 | 0 | 0 | 0 | 0 | 0 | 0 | 0
2016-05-26 | 0 | 0 | 0 | 0 | 207214.0041 | 314602.9959 | 521817 | 0 | 0 | 0 | 0 | 0 | 0 | 0 | 0 | 0
2016-05-26 01:00 | 0 | 0 | 0 | 0 | 607926.681 | 145946.5968 | 512256 | 241617.2778 | 0 | 0 | 0 | 0 | 0 | 241617.2778 | 0 | 0
2016-05-26 02:00 | 0 | 0 | 0 | 0 | 234538.7281 | 12255.9941 | 488412 | 0 | 0 | 0 | 0 | 0 | 0 | -241617.2778 | 0 | 0
2016-05-26 03:00 | 0 | 0 | 0 | 0 | 455944 | 0 | 455944 | 0 | 0 | 0 | 0 | 0 | 0 | 0 | 0 | 0
2016-05-26 04:00 | 0 | 0 | 0 | 0 | 425635 | 0 | 425635 | 0 | 0 | 0 | 0 | 0 | 0 | 0 | 0 | 0
2016-05-26 05:00 | 0 | 0 | 0 | 0 | 643670.3484 | 0 | 400557 | 243113.3484 | 0 | 0 | 0 | 0 | 0 | 243113.3484 | 0 | 0
2016-05-26 06:00 | 0 | 0 | 0 | 0 | 137853.6516 | 0 | 380967 | 0 | 0 | 0 | 0 | 0 | 0 | -243113.3484 | 0 | 0
2016-05-26 07:00 | 0 | 0 | 0 | 0 | 367149 | 0 | 367149 | 0 | 0 | 0 | 0 | 0 | 0 | 0 | 0 | 0
2016-05-26 08:00 | 0 | 0 | 0 | 0 | 361979 | 0 | 361979 | 0 | 0 | 0 | 0 | 0 | 0 | 0 | 0 | 0
2016-05-26 09:00 | 0 | 0 | 0 | 0 | 367885 | 0 | 367885 | 0 | 0 | 0 | 0 | 0 | 0 | 0 | 0 | 0
2016-05-26 10:00 | 0 | 0 | 0 | 0 | 387246 | 0 | 387246 | 0 | 0 | 0 | 0 | 0 | 0 | 0 | 0 | 0
2016-05-26 11:00 | 0 | 0 | 0 | 0 | 410825.7598 | 1.2402 | 410827 | 0 | 0 | 0 | 0 | 0 | 0 | 0 | 0 | 0
2016-05-26 12:00 | 0 | 0 | 0 | 0 | 354507.484 | 78180.516 | 432688 | 0 | 0 | 0 | 0 | 0 | 0 | 0 | 0 | 0
2016-05-26 13:00 | 0 | 0 | 0 | 0 | 155718.0768 | 297995.9232 | 453714 | 0 | 0 | 0 | 0 | 0 | 0 | 0 | 0 | 0
2016-05-26 14:00 | 0 | 0 | 0 | 0 | 57029.7281 | 419248.2719 | 476278 | 0 | 0 | 0 | 0 | 0 | 0 | 0 | 0 | 0
2016-05-26 15:00 | 0 | 0 | 0 | 0 | 4217.7174 | 492884.2826 | 497102 | 0 | 0 | 0 | 0 | 0 | 0 | 0 | 0 | 0
2016-05-26 16:00 | 0 | 0 | 0 | 0 | 0 | 516475.1492 | 514615 | 1860.1492 | 0 | 0 | 0 | 0 | 0 | 1860.1492 | 0 | 0
2016-05-26 17:00 | 0 | 0 | 0 | 0 | 13007.4091 | 515134.4417 | 530002 | 0 | 0 | 0 | 0 | 0 | 0 | -1860.1492 | 0 | 0
2016-05-26 18:00 | 0 | 0 | 0 | 0 | 34744.8811 | 506015.1189 | 540760 | 0 | 0 | 0 | 0 | 0 | 0 | 0 | 0 | 0
2016-05-26 19:00 | 0 | 0 | 0 | 0 | 55251.2065 | 494783.7935 | 550035 | 0 | 0 | 0 | 0 | 0 | 0 | 0 | 0 | 0
2016-05-26 20:00 | 0 | 0 | 0 | 0 | 68964.0873 | 485719.9127 | 554684 | 0 | 0 | 0 | 0 | 0 | 0 | 0 | 0 | 0
2016-05-26 21:00 | 0 | 0 | 0 | 0 | 182325.9819 | 472558.8389 | 553672 | 101212.8208 | 0 | 0 | 0 | 0 | 0 | 101212.8208 | 0 | 0
2016-05-26 22:00 | 0 | 0 | 0 | 0 | 0 | 445148.1792 | 546361 | 0 | 0 | 0 | 0 | 0 | 0 | -101212.8208 | 0 | 0
2016-05-26 23:00 | 0 | 0 | 0 | 0 | 140095.6829 | 393698.3171 | 533794 | 0 | 0 | 0 | 0 | 0 | 0 | 0 | 0 | 0
2016-05-27 | 0 | 0 | 0 | 0 | 209120.2126 | 314239.7874 | 523360 | 0 | 0 | 0 | 0 | 0 | 0 | 0 | 0 | 0
2016-05-27 01:00 | 0 | 0 | 0 | 0 | 595224.1482 | 162507.2002 | 514618 | 243113.3484 | 0 | 0 | 0 | 0 | 0 | 243113.3484 | 0 | 0
2016-05-27 02:00 | 0 | 0 | 0 | 0 | 227908.4474 | 18788.2041 | 489810 | 0 | 0 | 0 | 0 | 0 | 0 | -243113.3484 | 0 | 0
2016-05-27 03:00 | 0 | 0 | 0 | 0 | 459477 | 0 | 459477 | 0 | 0 | 0 | 0 | 0 | 0 | 0 | 0 | 0
2016-05-27 04:00 | 0 | 0 | 0 | 0 | 428775 | 0 | 428775 | 0 | 0 | 0 | 0 | 0 | 0 | 0 | 0 | 0
2016-05-27 05:00 | 0 | 0 | 0 | 0 | 402449 | 0 | 402449 | 0 | 0 | 0 | 0 | 0 | 0 | 0 | 0 | 0
2016-05-27 06:00 | 0 | 0 | 0 | 0 | 381992 | 0 | 381992 | 0 | 0 | 0 | 0 | 0 | 0 | 0 | 0 | 0
2016-05-27 07:00 | 0 | 0 | 0 | 0 | 368753 | 0 | 368753 | 0 | 0 | 0 | 0 | 0 | 0 | 0 | 0 | 0
2016-05-27 08:00 | 0 | 0 | 0 | 0 | 363980 | 0 | 363980 | 0 | 0 | 0 | 0 | 0 | 0 | 0 | 0 | 0
2016-05-27 09:00 | 0 | 0 | 0 | 0 | 495595.5445 | 0 | 368934 | 126661.5445 | 0 | 0 | 0 | 0 | 0 | 126661.5445 | 0 | 0
2016-05-27 10:00 | 0 | 0 | 0 | 0 | 280315.3037 | 0 | 384185 | 22791.8482 | 0 | 0 | 0 | 0 | 0 | -103869.6963 | 0 | 0
2016-05-27 11:00 | 0 | 0 | 0 | 0 | 445091.2993 | 1.7215 | 405105 | 62779.869 | 0 | 0 | 0 | 0 | 0 | 39988.0208 | 0 | 0
2016-05-27 12:00 | 0 | 0 | 0 | 0 | 297112.5334 | 69217.5976 | 429110 | 0 | 0 | 0 | 0 | 0 | 0 | -62779.869 | 0 | 0
2016-05-27 13:00 | 0 | 0 | 0 | 0 | 163161.1059 | 289098.8941 | 452260 | 0 | 0 | 0 | 0 | 0 | 0 | 0 | 0 | 0
2016-05-27 14:00 | 0 | 0 | 0 | 0 | 51878.9017 | 423902.0983 | 475781 | 0 | 0 | 0 | 0 | 0 | 0 | 0 | 0 | 0
2016-05-27 15:00 | 0 | 0 | 0 | 0 | 7477.1384 | 489195.8616 | 496673 | 0 | 0 | 0 | 0 | 0 | 0 | 0 | 0 | 0
2016-05-27 16:00 | 0 | 0 | 0 | 0 | 16598.4771 | 511221.5372 | 513944 | 13876.0143 | 0 | 0 | 0 | 0 | 0 | 13876.0143 | 0 | 0
2016-05-27 17:00 | 0 | 0 | 0 | 0 | 0 | 513449.9857 | 527326 | 0 | 0 | 0 | 0 | 0 | 0 | -13876.0143 | 0 | 0
2016-05-27 18:00 | 0 | 0 | 0 | 0 | 29008.1815 | 508431.8185 | 537440 | 0 | 0 | 0 | 0 | 0 | 0 | 0 | 0 | 0
2016-05-27 19:00 | 0 | 0 | 0 | 0 | 41476.4823 | 502181.5177 | 543658 | 0 | 0 | 0 | 0 | 0 | 0 | 0 | 0 | 0
2016-05-27 20:00 | 0 | 0 | 0 | 0 | 49599.6914 | 496985.3086 | 546585 | 0 | 0 | 0 | 0 | 0 | 0 | 0 | 0 | 0
2016-05-27 21:00 | 0 | 0 | 0 | 0 | 58993.8298 | 486000.1702 | 544994 | 0 | 0 | 0 | 0 | 0 | 0 | 0 | 0 | 0
2016-05-27 22:00 | 0 | 0 | 0 | 0 | 71239.9785 | 464072.0215 | 535312 | 0 | 0 | 0 | 0 | 0 | 0 | 0 | 0 | 0
2016-05-27 23:00 | 0 | 0 | 0 | 0 | 104971.8694 | 415480.1306 | 520452 | 0 | 0 | 0 | 0 | 0 | 0 | 0 | 0 | 0
2016-05-28 | 0 | 0 | 0 | 0 | 172565.8815 | 335390.1185 | 507956 | 0 | 0 | 0 | 0 | 0 | 0 | 0 | 0 | 0
2016-05-28 01:00 | 0 | 0 | 0 | 0 | 323889.1425 | 174413.8575 | 498303 | 0 | 0 | 0 | 0 | 0 | 0 | 0 | 0 | 0
2016-05-28 02:00 | 0 | 0 | 0 | 0 | 450546.0214 | 26509.9786 | 477056 | 0 | 0 | 0 | 0 | 0 | 0 | 0 | 0 | 0
2016-05-28 03:00 | 0 | 0 | 0 | 0 | 447806 | 0 | 447806 | 0 | 0 | 0 | 0 | 0 | 0 | 0 | 0 | 0
2016-05-28 04:00 | 0 | 0 | 0 | 0 | 418066 | 0 | 418066 | 0 | 0 | 0 | 0 | 0 | 0 | 0 | 0 | 0
2016-05-28 05:00 | 0 | 0 | 0 | 0 | 394181 | 0 | 394181 | 0 | 0 | 0 | 0 | 0 | 0 | 0 | 0 | 0
2016-05-28 06:00 | 0 | 0 | 0 | 0 | 375435 | 0 | 375435 | 0 | 0 | 0 | 0 | 0 | 0 | 0 | 0 | 0
2016-05-28 07:00 | 0 | 0 | 0 | 0 | 360860 | 0 | 360860 | 0 | 0 | 0 | 0 | 0 | 0 | 0 | 0 | 0
2016-05-28 08:00 | 0 | 0 | 0 | 0 | 352135 | 0 | 352135 | 0 | 0 | 0 | 0 | 0 | 0 | 0 | 0 | 0
2016-05-28 09:00 | 0 | 0 | 0 | 0 | 348132 | 0 | 348132 | 0 | 0 | 0 | 0 | 0 | 0 | 0 | 0 | 0
2016-05-28 10:00 | 0 | 0 | 0 | 0 | 349321 | 0 | 349321 | 0 | 0 | 0 | 0 | 0 | 0 | 0 | 0 | 0
2016-05-28 11:00 | 0 | 0 | 0 | 0 | 402198.223 | 2.7272 | 357711 | 44489.9502 | 0 | 0 | 0 | 0 | 0 | 44489.9502 | 0 | 0
2016-05-28 12:00 | 0 | 0 | 0 | 0 | 243172.9474 | 90141.1024 | 377804 | 0 | 0 | 0 | 0 | 0 | 0 | -44489.9502 | 0 | 0
2016-05-28 13:00 | 0 | 0 | 0 | 0 | 71624.7913 | 333149.2087 | 404774 | 0 | 0 | 0 | 0 | 0 | 0 | 0 | 0 | 0
2016-05-28 14:00 | 0 | 0 | 0 | 0 | 0 | 438421.9182 | 431917 | 6504.9182 | 0 | 0 | 0 | 0 | 0 | 6504.9182 | 0 | 0
2016-05-28 15:00 | 0 | 0 | 0 | 0 | 0 | 502806.5553 | 456896 | 52415.4735 | 0 | 0 | 0 | 0 | 0 | 45910.5553 | 0 | 0
2016-05-28 16:00 | 0 | 0 | 0 | 0 | 0 | 530247.5123 | 477425 | 105237.9858 | 0 | 0 | 0 | 0 | 0 | 52822.5123 | 0 | 0
2016-05-28 17:00 | 0 | 0 | 0 | 0 | 0 | 530799.2422 | 492482 | 143555.228 | 0 | 0 | 0 | 0 | 0 | 38317.2422 | 0 | 0
2016-05-28 18:00 | 0 | 0 | 0 | 0 | 0 | 524524.7439 | 504366 | 163713.9719 | 0 | 0 | 0 | 0 | 0 | 20158.7439 | 0 | 0
2016-05-28 19:00 | 0 | 0 | 0 | 0 | 0 | 515331.2878 | 514319 | 164726.2598 | 0 | 0 | 0 | 0 | 0 | 1012.2878 | 0 | 0
2016-05-28 20:00 | 0 | 0 | 0 | 0 | 0 | 507757.1494 | 522878 | 149605.4091 | 0 | 0 | 0 | 0 | 0 | -15120.8506 | 0 | 0
2016-05-28 21:00 | 0 | 0 | 0 | 0 | 0 | 494326.9428 | 526804 | 117128.3519 | 0 | 0 | 0 | 0 | 0 | -32477.0572 | 0 | 0
2016-05-28 22:00 | 0 | 0 | 0 | 0 | 0 | 466532.3299 | 524119 | 59541.6819 | 0 | 0 | 0 | 0 | 0 | -57586.6701 | 0 | 0
2016-05-28 23:00 | 0 | 0 | 0 | 0 | 42355.0825 | 411384.2357 | 513281 | 0 | 0 | 0 | 0 | 0 | 0 | -59541.6819 | 0 | 0
2016-05-29 | 0 | 0 | 0 | 0 | 182176.0807 | 319095.9193 | 501272 | 0 | 0 | 0 | 0 | 0 | 0 | 0 | 0 | 0
2016-05-29 01:00 | 0 | 0 | 0 | 0 | 336322.0301 | 155161.9699 | 491484 | 0 | 0 | 0 | 0 | 0 | 0 | 0 | 0 | 0
2016-05-29 02:00 | 0 | 0 | 0 | 0 | 455854.1408 | 16636.8592 | 472491 | 0 | 0 | 0 | 0 | 0 | 0 | 0 | 0 | 0
2016-05-29 03:00 | 0 | 0 | 0 | 0 | 444592 | 0 | 444592 | 0 | 0 | 0 | 0 | 0 | 0 | 0 | 0 | 0
2016-05-29 04:00 | 0 | 0 | 0 | 0 | 418205 | 0 | 418205 | 0 | 0 | 0 | 0 | 0 | 0 | 0 | 0 | 0
2016-05-29 05:00 | 0 | 0 | 0 | 0 | 394074 | 0 | 394074 | 0 | 0 | 0 | 0 | 0 | 0 | 0 | 0 | 0
2016-05-29 06:00 | 0 | 0 | 0 | 0 | 373955 | 0 | 373955 | 0 | 0 | 0 | 0 | 0 | 0 | 0 | 0 | 0
2016-05-29 07:00 | 0 | 0 | 0 | 0 | 359007 | 0 | 359007 | 0 | 0 | 0 | 0 | 0 | 0 | 0 | 0 | 0
2016-05-29 08:00 | 0 | 0 | 0 | 0 | 349369 | 0 | 349369 | 0 | 0 | 0 | 0 | 0 | 0 | 0 | 0 | 0
2016-05-29 09:00 | 0 | 0 | 0 | 0 | 344568 | 0 | 344568 | 0 | 0 | 0 | 0 | 0 | 0 | 0 | 0 | 0
2016-05-29 10:00 | 0 | 0 | 0 | 0 | 342370 | 0 | 342370 | 0 | 0 | 0 | 0 | 0 | 0 | 0 | 0 | 0
2016-05-29 11:00 | 0 | 0 | 0 | 0 | 347607.5305 | 0.46955 | 347608 | 0 | 0 | 0 | 0 | 0 | 0 | 0 | 0 | 0
2016-05-29 12:00 | 0 | 0 | 0 | 0 | 315081.6151 | 68949.4577 | 364457 | 19574.0728 | 0 | 0 | 0 | 0 | 0 | 19574.0728 | 0 | 0
2016-05-29 13:00 | 0 | 0 | 0 | 0 | 107186.9927 | 263881.9345 | 390643 | 0 | 0 | 0 | 0 | 0 | 0 | -19574.0728 | 0 | 0
2016-05-29 14:00 | 0 | 0 | 0 | 0 | 32659.3324 | 385124.6676 | 417784 | 0 | 0 | 0 | 0 | 0 | 0 | 0 | 0 | 0
2016-05-29 15:00 | 0 | 0 | 0 | 0 | 0 | 450277.5636 | 442750 | 7527.5636 | 0 | 0 | 0 | 0 | 0 | 7527.5636 | 0 | 0
2016-05-29 16:00 | 0 | 0 | 0 | 0 | 0 | 481226.9456 | 464005 | 24749.5092 | 0 | 0 | 0 | 0 | 0 | 17221.9456 | 0 | 0
2016-05-29 17:00 | 0 | 0 | 0 | 0 | 0 | 487641.8201 | 480240 | 32151.3293 | 0 | 0 | 0 | 0 | 0 | 7401.8201 | 0 | 0
2016-05-29 18:00 | 0 | 0 | 0 | 0 | 0 | 485925.5458 | 492006 | 26070.8751 | 0 | 0 | 0 | 0 | 0 | -6080.4542 | 0 | 0
2016-05-29 19:00 | 0 | 0 | 0 | 0 | 0 | 479528.7566 | 500465 | 5134.6317 | 0 | 0 | 0 | 0 | 0 | -20936.2434 | 0 | 0
2016-05-29 20:00 | 0 | 0 | 0 | 0 | 25981.4685 | 474994.8998 | 506111 | 0 | 0 | 0 | 0 | 0 | 0 | -5134.6317 | 0 | 0
2016-05-29 21:00 | 0 | 0 | 0 | 0 | 45296.6235 | 462951.3765 | 508248 | 0 | 0 | 0 | 0 | 0 | 0 | 0 | 0 | 0
2016-05-29 22:00 | 0 | 0 | 0 | 0 | 64441.4994 | 440348.5006 | 504790 | 0 | 0 | 0 | 0 | 0 | 0 | 0 | 0 | 0
2016-05-29 23:00 | 0 | 0 | 0 | 0 | 288208.7062 | 386187.7523 | 494498 | 179898.4585 | 0 | 0 | 0 | 0 | 0 | 179898.4585 | 0 | 0
2016-05-30 | 0 | 0 | 0 | 0 | 0 | 303233.5415 | 483132 | 0 | 0 | 0 | 0 | 0 | 0 | -179898.4585 | 0 | 0
2016-05-30 01:00 | 0 | 0 | 0 | 0 | 309243.3295 | 163664.6705 | 472908 | 0 | 0 | 0 | 0 | 0 | 0 | 0 | 0 | 0
2016-05-30 02:00 | 0 | 0 | 0 | 0 | 434096.4861 | 22092.5139 | 456189 | 0 | 0 | 0 | 0 | 0 | 0 | 0 | 0 | 0
2016-05-30 03:00 | 0 | 0 | 0 | 0 | 431028 | 0 | 431028 | 0 | 0 | 0 | 0 | 0 | 0 | 0 | 0 | 0
2016-05-30 04:00 | 0 | 0 | 0 | 0 | 404498 | 0 | 404498 | 0 | 0 | 0 | 0 | 0 | 0 | 0 | 0 | 0
2016-05-30 05:00 | 0 | 0 | 0 | 0 | 623535.3484 | 0 | 380422 | 243113.3484 | 0 | 0 | 0 | 0 | 0 | 243113.3484 | 0 | 0
2016-05-30 06:00 | 0 | 0 | 0 | 0 | 119885.6516 | 0 | 362999 | 0 | 0 | 0 | 0 | 0 | 0 | -243113.3484 | 0 | 0
2016-05-30 07:00 | 0 | 0 | 0 | 0 | 349662 | 0 | 349662 | 0 | 0 | 0 | 0 | 0 | 0 | 0 | 0 | 0
2016-05-30 08:00 | 0 | 0 | 0 | 0 | 557518.0565 | 0 | 342344 | 215174.0565 | 0 | 0 | 0 | 0 | 0 | 215174.0565 | 0 | 0
2016-05-30 09:00 | 0 | 0 | 0 | 0 | 124923.9435 | 0 | 340098 | 0 | 0 | 0 | 0 | 0 | 0 | -215174.0565 | 0 | 0
2016-05-30 10:00 | 0 | 0 | 0 | 0 | 394878.213 | 0 | 340563 | 54315.213 | 0 | 0 | 0 | 0 | 0 | 54315.213 | 0 | 0
2016-05-30 11:00 | 0 | 0 | 0 | 0 | 375265.4845 | 0.19868 | 346582 | 82998.8961 | 0 | 0 | 0 | 0 | 0 | 28683.6831 | 0 | 0
2016-05-30 12:00 | 0 | 0 | 0 | 0 | 219383.8983 | 60517.2056 | 362900 | 0 | 0 | 0 | 0 | 0 | 0 | -82998.8961 | 0 | 0
2016-05-30 13:00 | 0 | 0 | 0 | 0 | 116786.4051 | 273405.5949 | 390192 | 0 | 0 | 0 | 0 | 0 | 0 | 0 | 0 | 0
2016-05-30 14:00 | 0 | 0 | 0 | 0 | 9334.0887 | 410917.9113 | 420252 | 0 | 0 | 0 | 0 | 0 | 0 | 0 | 0 | 0
2016-05-30 15:00 | 0 | 0 | 0 | 0 | 0 | 481238.1364 | 448922 | 32316.1364 | 0 | 0 | 0 | 0 | 0 | 32316.1364 | 0 | 0
2016-05-30 16:00 | 0 | 0 | 0 | 0 | 0 | 511838.292 | 472712 | 71442.4284 | 0 | 0 | 0 | 0 | 0 | 39126.292 | 0 | 0
2016-05-30 17:00 | 0 | 0 | 0 | 0 | 0 | 518683.6718 | 490171 | 99955.1002 | 0 | 0 | 0 | 0 | 0 | 28512.6718 | 0 | 0
2016-05-30 18:00 | 0 | 0 | 0 | 0 | 0 | 515738.7753 | 503610 | 112083.8755 | 0 | 0 | 0 | 0 | 0 | 12128.7753 | 0 | 0
2016-05-30 19:00 | 0 | 0 | 0 | 0 | 0 | 511150.5637 | 513592 | 109642.4392 | 0 | 0 | 0 | 0 | 0 | -2441.4363 | 0 | 0
2016-05-30 20:00 | 0 | 0 | 0 | 0 | 0 | 509945.7238 | 521499 | 98089.163 | 0 | 0 | 0 | 0 | 0 | -11553.2762 | 0 | 0
2016-05-30 21:00 | 0 | 0 | 0 | 0 | 0 | 504549.7852 | 526698 | 75940.9482 | 0 | 0 | 0 | 0 | 0 | -22148.2148 | 0 | 0
2016-05-30 22:00 | 0 | 0 | 0 | 0 | 0 | 485568.9307 | 526040 | 35469.8789 | 0 | 0 | 0 | 0 | 0 | -40471.0693 | 0 | 0
2016-05-30 23:00 | 0 | 0 | 0 | 0 | 51273.9855 | 433140.1356 | 519884 | 0 | 0 | 0 | 0 | 0 | 0 | -35469.8789 | 0 | 0
2016-05-31 | 0 | 0 | 0 | 0 | 169188.4008 | 341632.5992 | 510821 | 0 | 0 | 0 | 0 | 0 | 0 | 0 | 0 | 0
2016-05-31 01:00 | 0 | 0 | 0 | 0 | 315645.6545 | 185643.3455 | 501289 | 0 | 0 | 0 | 0 | 0 | 0 | 0 | 0 | 0
2016-05-31 02:00 | 0 | 0 | 0 | 0 | 452059.7254 | 26415.2746 | 478475 | 0 | 0 | 0 | 0 | 0 | 0 | 0 | 0 | 0
2016-05-31 03:00 | 0 | 0 | 0 | 0 | 446575 | 0 | 446575 | 0 | 0 | 0 | 0 | 0 | 0 | 0 | 0 | 0
2016-05-31 04:00 | 0 | 0 | 0 | 0 | 417426 | 0 | 417426 | 0 | 0 | 0 | 0 | 0 | 0 | 0 | 0 | 0
2016-05-31 05:00 | 0 | 0 | 0 | 0 | 392066 | 0 | 392066 | 0 | 0 | 0 | 0 | 0 | 0 | 0 | 0 | 0
2016-05-31 06:00 | 0 | 0 | 0 | 0 | 372274 | 0 | 372274 | 0 | 0 | 0 | 0 | 0 | 0 | 0 | 0 | 0
2016-05-31 07:00 | 0 | 0 | 0 | 0 | 359147 | 0 | 359147 | 0 | 0 | 0 | 0 | 0 | 0 | 0 | 0 | 0
2016-05-31 08:00 | 0 | 0 | 0 | 0 | 355102 | 0 | 355102 | 0 | 0 | 0 | 0 | 0 | 0 | 0 | 0 | 0
2016-05-31 09:00 | 0 | 0 | 0 | 0 | 362437 | 0 | 362437 | 0 | 0 | 0 | 0 | 0 | 0 | 0 | 0 | 0
2016-05-31 10:00 | 0 | 0 | 0 | 0 | 380869 | 0 | 380869 | 0 | 0 | 0 | 0 | 0 | 0 | 0 | 0 | 0
2016-05-31 11:00 | 0 | 0 | 0 | 0 | 404433.7452 | 0.25483 | 404434 | 0 | 0 | 0 | 0 | 0 | 0 | 0 | 0 | 0
2016-05-31 12:00 | 0 | 0 | 0 | 0 | 356501.4231 | 73756.5769 | 430258 | 0 | 0 | 0 | 0 | 0 | 0 | 0 | 0 | 0
2016-05-31 13:00 | 0 | 0 | 0 | 0 | 146577.1574 | 310856.8426 | 457434 | 0 | 0 | 0 | 0 | 0 | 0 | 0 | 0 | 0
2016-05-31 14:00 | 0 | 0 | 0 | 0 | 57677.7331 | 427721.2669 | 485399 | 0 | 0 | 0 | 0 | 0 | 0 | 0 | 0 | 0
2016-05-31 15:00 | 0 | 0 | 0 | 0 | 28091.0601 | 483474.9399 | 511566 | 0 | 0 | 0 | 0 | 0 | 0 | 0 | 0 | 0
2016-05-31 16:00 | 0 | 0 | 0 | 0 | 25676.1631 | 508007.8369 | 533684 | 0 | 0 | 0 | 0 | 0 | 0 | 0 | 0 | 0
2016-05-31 17:00 | 0 | 0 | 0 | 0 | 44860.3331 | 508035.6669 | 552896 | 0 | 0 | 0 | 0 | 0 | 0 | 0 | 0 | 0
2016-05-31 18:00 | 0 | 0 | 0 | 0 | 67714.1363 | 498987.8637 | 566702 | 0 | 0 | 0 | 0 | 0 | 0 | 0 | 0 | 0
2016-05-31 19:00 | 0 | 0 | 0 | 0 | 89839.0464 | 485636.9536 | 575476 | 0 | 0 | 0 | 0 | 0 | 0 | 0 | 0 | 0
2016-05-31 20:00 | 0 | 0 | 0 | 0 | 104033.3755 | 474896.6245 | 578930 | 0 | 0 | 0 | 0 | 0 | 0 | 0 | 0 | 0
2016-05-31 21:00 | 0 | 0 | 0 | 0 | 116632.1754 | 461755.8246 | 578388 | 0 | 0 | 0 | 0 | 0 | 0 | 0 | 0 | 0
2016-05-31 22:00 | 0 | 0 | 0 | 0 | 129878.3573 | 441273.6427 | 571152 | 0 | 0 | 0 | 0 | 0 | 0 | 0 | 0 | 0
2016-05-31 23:00 | 0 | 0 | 0 | 0 | 161923.7048 | 396523.2952 | 558447 | 0 | 0 | 0 | 0 | 0 | 0 | 0 | 0 | 0
2016-06-01 | 0 | 0 | 0 | 0 | 227888.4919 | 317262.5081 | 545151 | 0 | 0 | 0 | 0 | 0 | 0 | 0 | 0 | 0
2016-06-01 01:00 | 0 | 0 | 0 | 0 | 342530.5097 | 190603.4903 | 533134 | 0 | 0 | 0 | 0 | 0 | 0 | 0 | 0 | 0
2016-06-01 02:00 | 0 | 0 | 0 | 0 | 470147.9652 | 35488.0348 | 505636 | 0 | 0 | 0 | 0 | 0 | 0 | 0 | 0 | 0
2016-06-01 03:00 | 0 | 0 | 0 | 0 | 469954.9882 | 0.011785 | 469955 | 0 | 0 | 0 | 0 | 0 | 0 | 0 | 0 | 0
2016-06-01 04:00 | 0 | 0 | 0 | 0 | 436947 | 0 | 436947 | 0 | 0 | 0 | 0 | 0 | 0 | 0 | 0 | 0
2016-06-01 05:00 | 0 | 0 | 0 | 0 | 409528 | 0 | 409528 | 0 | 0 | 0 | 0 | 0 | 0 | 0 | 0 | 0
2016-06-01 06:00 | 0 | 0 | 0 | 0 | 388462 | 0 | 388462 | 0 | 0 | 0 | 0 | 0 | 0 | 0 | 0 | 0
2016-06-01 07:00 | 0 | 0 | 0 | 0 | 373860 | 0 | 373860 | 0 | 0 | 0 | 0 | 0 | 0 | 0 | 0 | 0
2016-06-01 08:00 | 0 | 0 | 0 | 0 | 367627 | 0 | 367627 | 0 | 0 | 0 | 0 | 0 | 0 | 0 | 0 | 0
2016-06-01 09:00 | 0 | 0 | 0 | 0 | 372843 | 0 | 372843 | 0 | 0 | 0 | 0 | 0 | 0 | 0 | 0 | 0
2016-06-01 10:00 | 0 | 0 | 0 | 0 | 388457 | 0 | 388457 | 0 | 0 | 0 | 0 | 0 | 0 | 0 | 0 | 0
2016-06-01 11:00 | 0 | 0 | 0 | 0 | 411135.3168 | 4.6832 | 411140 | 0 | 0 | 0 | 0 | 0 | 0 | 0 | 0 | 0
2016-06-01 12:00 | 0 | 0 | 0 | 0 | 389381.4962 | 45783.5038 | 435165 | 0 | 0 | 0 | 0 | 0 | 0 | 0 | 0 | 0
2016-06-01 13:00 | 0 | 0 | 0 | 0 | 203092.3261 | 255773.6739 | 458866 | 0 | 0 | 0 | 0 | 0 | 0 | 0 | 0 | 0
2016-06-01 14:00 | 0 | 0 | 0 | 0 | 246192.2198 | 374143.4059 | 485380 | 134955.6258 | 0 | 0 | 0 | 0 | 0 | 134955.6258 | 0 | 0
2016-06-01 15:00 | 0 | 0 | 0 | 0 | 0 | 440805.0743 | 510547 | 65213.7 | 0 | 0 | 0 | 0 | 0 | -69741.9257 | 0 | 0
2016-06-01 16:00 | 0 | 0 | 0 | 0 | 0 | 466194.3 | 531408 | 0 | 0 | 0 | 0 | 0 | 0 | -65213.7 | 0 | 0
2016-06-01 17:00 | 0 | 0 | 0 | 0 | 80128.0234 | 469981.9766 | 550110 | 0 | 0 | 0 | 0 | 0 | 0 | 0 | 0 | 0
2016-06-01 18:00 | 0 | 0 | 0 | 0 | 102655.2218 | 462198.7782 | 564854 | 0 | 0 | 0 | 0 | 0 | 0 | 0 | 0 | 0
2016-06-01 19:00 | 0 | 0 | 0 | 0 | 259805.3491 | 452834.8041 | 574628 | 138012.1532 | 0 | 0 | 0 | 0 | 0 | 138012.1532 | 0 | 0
2016-06-01 20:00 | 0 | 0 | 0 | 0 | 0 | 442311.8468 | 580324 | 0 | 0 | 0 | 0 | 0 | 0 | -138012.1532 | 0 | 0
2016-06-01 21:00 | 0 | 0 | 0 | 0 | 151132.0625 | 427959.9375 | 579092 | 0 | 0 | 0 | 0 | 0 | 0 | 0 | 0 | 0
2016-06-01 22:00 | 0 | 0 | 0 | 0 | 335416.5802 | 408471.2402 | 570068 | 173819.8204 | 0 | 0 | 0 | 0 | 0 | 173819.8204 | 0 | 0
2016-06-01 23:00 | 0 | 0 | 0 | 0 | 309216.6712 | 368193.2947 | 556557 | 294672.7863 | 0 | 0 | 0 | 0 | 0 | 120852.9659 | 0 | 0
2016-06-02 | 0 | 0 | 0 | 0 | 265046.2631 | 292873.073 | 544273 | 308319.1223 | 0 | 0 | 0 | 0 | 0 | 13646.336 | 0 | 0
2016-06-02 01:00 | 0 | 0 | 0 | 0 | 286211.7672 | 185124.3989 | 532348 | 247307.2884 | 0 | 0 | 0 | 0 | 0 | -61011.8339 | 0 | 0
2016-06-02 02:00 | 0 | 0 | 0 | 0 | 334892.1086 | 35694.011 | 507490 | 110403.408 | 0 | 0 | 0 | 0 | 0 | -136903.8804 | 0 | 0
2016-06-02 03:00 | 0 | 0 | 0 | 0 | 379107.5294 | 0.1234 | 472589 | 16922.0608 | 0 | 0 | 0 | 0 | 0 | -93481.3472 | 0 | 0
2016-06-02 04:00 | 0 | 0 | 0 | 0 | 422767.9392 | 0 | 439690 | 0 | 0 | 0 | 0 | 0 | 0 | -16922.0608 | 0 | 0
2016-06-02 05:00 | 0 | 0 | 0 | 0 | 412308 | 0 | 412308 | 0 | 0 | 0 | 0 | 0 | 0 | 0 | 0 | 0
2016-06-02 06:00 | 0 | 0 | 0 | 0 | 390358 | 0 | 390358 | 0 | 0 | 0 | 0 | 0 | 0 | 0 | 0 | 0
2016-06-02 07:00 | 0 | 0 | 0 | 0 | 375879 | 0 | 375879 | 0 | 0 | 0 | 0 | 0 | 0 | 0 | 0 | 0
2016-06-02 08:00 | 0 | 0 | 0 | 0 | 370219 | 0 | 370219 | 0 | 0 | 0 | 0 | 0 | 0 | 0 | 0 | 0
2016-06-02 09:00 | 0 | 0 | 0 | 0 | 375798 | 0 | 375798 | 0 | 0 | 0 | 0 | 0 | 0 | 0 | 0 | 0
2016-06-02 10:00 | 0 | 0 | 0 | 0 | 430117.8064 | 0 | 393345 | 36772.8064 | 0 | 0 | 0 | 0 | 0 | 36772.8064 | 0 | 0
2016-06-02 11:00 | 0 | 0 | 0 | 0 | 492464.4248 | 3.2702 | 414211 | 115029.5014 | 0 | 0 | 0 | 0 | 0 | 78256.695 | 0 | 0
2016-06-02 12:00 | 0 | 0 | 0 | 0 | 260240.1264 | 64642.9937 | 435951 | 3961.6215 | 0 | 0 | 0 | 0 | 0 | -111067.88 | 0 | 0
2016-06-02 13:00 | 0 | 0 | 0 | 0 | 163917.4418 | 289350.9367 | 457230 | 0 | 0 | 0 | 0 | 0 | 0 | -3961.6215 | 0 | 0
2016-06-02 14:00 | 0 | 0 | 0 | 0 | 64887.7194 | 414237.2806 | 479125 | 0 | 0 | 0 | 0 | 0 | 0 | 0 | 0 | 0
2016-06-02 15:00 | 0 | 0 | 0 | 0 | 15333.2415 | 485124.7585 | 500458 | 0 | 0 | 0 | 0 | 0 | 0 | 0 | 0 | 0
2016-06-02 16:00 | 0 | 0 | 0 | 0 | 7240.4766 | 512359.5234 | 519600 | 0 | 0 | 0 | 0 | 0 | 0 | 0 | 0 | 0
2016-06-02 17:00 | 0 | 0 | 0 | 0 | 21711.004 | 515945.996 | 537657 | 0 | 0 | 0 | 0 | 0 | 0 | 0 | 0 | 0
2016-06-02 18:00 | 0 | 0 | 0 | 0 | 39592.1195 | 512160.8805 | 551753 | 0 | 0 | 0 | 0 | 0 | 0 | 0 | 0 | 0
2016-06-02 19:00 | 0 | 0 | 0 | 0 | 56008.6581 | 505576.3419 | 561585 | 0 | 0 | 0 | 0 | 0 | 0 | 0 | 0 | 0
2016-06-02 20:00 | 0 | 0 | 0 | 0 | 66275.5691 | 501002.4309 | 567278 | 0 | 0 | 0 | 0 | 0 | 0 | 0 | 0 | 0
2016-06-02 21:00 | 0 | 0 | 0 | 0 | 78690.9256 | 489861.0744 | 568552 | 0 | 0 | 0 | 0 | 0 | 0 | 0 | 0 | 0
2016-06-02 22:00 | 0 | 0 | 0 | 0 | 90727.3879 | 471279.6121 | 562007 | 0 | 0 | 0 | 0 | 0 | 0 | 0 | 0 | 0
2016-06-02 23:00 | 0 | 0 | 0 | 0 | 121450.8008 | 429090.1992 | 550541 | 0 | 0 | 0 | 0 | 0 | 0 | 0 | 0 | 0
2016-06-03 | 0 | 0 | 0 | 0 | 195982.4019 | 344876.5981 | 540859 | 0 | 0 | 0 | 0 | 0 | 0 | 0 | 0 | 0
2016-06-03 01:00 | 0 | 0 | 0 | 0 | 318857.0315 | 209946.9685 | 528804 | 0 | 0 | 0 | 0 | 0 | 0 | 0 | 0 | 0
2016-06-03 02:00 | 0 | 0 | 0 | 0 | 476007.4206 | 28640.5794 | 504648 | 0 | 0 | 0 | 0 | 0 | 0 | 0 | 0 | 0
2016-06-03 03:00 | 0 | 0 | 0 | 0 | 471825.7921 | 0.20793 | 471826 | 0 | 0 | 0 | 0 | 0 | 0 | 0 | 0 | 0
2016-06-03 04:00 | 0 | 0 | 0 | 0 | 440612 | 0 | 440612 | 0 | 0 | 0 | 0 | 0 | 0 | 0 | 0 | 0
2016-06-03 05:00 | 0 | 0 | 0 | 0 | 412775 | 0 | 412775 | 0 | 0 | 0 | 0 | 0 | 0 | 0 | 0 | 0
2016-06-03 06:00 | 0 | 0 | 0 | 0 | 391019 | 0 | 391019 | 0 | 0 | 0 | 0 | 0 | 0 | 0 | 0 | 0
2016-06-03 07:00 | 0 | 0 | 0 | 0 | 376807 | 0 | 376807 | 0 | 0 | 0 | 0 | 0 | 0 | 0 | 0 | 0
2016-06-03 08:00 | 0 | 0 | 0 | 0 | 613861.3484 | 0 | 370748 | 243113.3484 | 0 | 0 | 0 | 0 | 0 | 243113.3484 | 0 | 0
2016-06-03 09:00 | 0 | 0 | 0 | 0 | 132915.6516 | 0 | 376029 | 0 | 0 | 0 | 0 | 0 | 0 | -243113.3484 | 0 | 0
2016-06-03 10:00 | 0 | 0 | 0 | 0 | 390568 | 0 | 390568 | 0 | 0 | 0 | 0 | 0 | 0 | 0 | 0 | 0
2016-06-03 11:00 | 0 | 0 | 0 | 0 | 410722.8294 | 5.1706 | 410728 | 0 | 0 | 0 | 0 | 0 | 0 | 0 | 0 | 0
2016-06-03 12:00 | 0 | 0 | 0 | 0 | 357913.5952 | 75487.4048 | 433401 | 0 | 0 | 0 | 0 | 0 | 0 | 0 | 0 | 0
2016-06-03 13:00 | 0 | 0 | 0 | 0 | 151548.0021 | 305161.9979 | 456710 | 0 | 0 | 0 | 0 | 0 | 0 | 0 | 0 | 0
2016-06-03 14:00 | 0 | 0 | 0 | 0 | 49389.8798 | 432962.1202 | 482352 | 0 | 0 | 0 | 0 | 0 | 0 | 0 | 0 | 0
2016-06-03 15:00 | 0 | 0 | 0 | 0 | 15308.3966 | 491129.6034 | 506438 | 0 | 0 | 0 | 0 | 0 | 0 | 0 | 0 | 0
2016-06-03 16:00 | 0 | 0 | 0 | 0 | 9445.5986 | 516773.4014 | 526219 | 0 | 0 | 0 | 0 | 0 | 0 | 0 | 0 | 0
2016-06-03 17:00 | 0 | 0 | 0 | 0 | 20689.5323 | 523581.4677 | 544271 | 0 | 0 | 0 | 0 | 0 | 0 | 0 | 0 | 0
2016-06-03 18:00 | 0 | 0 | 0 | 0 | 38730.3445 | 520426.6555 | 559157 | 0 | 0 | 0 | 0 | 0 | 0 | 0 | 0 | 0
2016-06-03 19:00 | 0 | 0 | 0 | 0 | 53443.33 | 515443.67 | 568887 | 0 | 0 | 0 | 0 | 0 | 0 | 0 | 0 | 0
2016-06-03 20:00 | 0 | 0 | 0 | 0 | 61093.3855 | 513487.6145 | 574581 | 0 | 0 | 0 | 0 | 0 | 0 | 0 | 0 | 0
2016-06-03 21:00 | 0 | 0 | 0 | 0 | 66883.0128 | 507985.9872 | 574869 | 0 | 0 | 0 | 0 | 0 | 0 | 0 | 0 | 0
2016-06-03 22:00 | 0 | 0 | 0 | 0 | 77329.3584 | 490191.6416 | 567521 | 0 | 0 | 0 | 0 | 0 | 0 | 0 | 0 | 0
2016-06-03 23:00 | 0 | 0 | 0 | 0 | 108334.5135 | 445588.4865 | 553923 | 0 | 0 | 0 | 0 | 0 | 0 | 0 | 0 | 0
2016-06-04 | 0 | 0 | 0 | 0 | 176857.219 | 364412.781 | 541270 | 0 | 0 | 0 | 0 | 0 | 0 | 0 | 0 | 0
2016-06-04 01:00 | 0 | 0 | 0 | 0 | 311966.9583 | 218110.0417 | 530077 | 0 | 0 | 0 | 0 | 0 | 0 | 0 | 0 | 0
2016-06-04 02:00 | 0 | 0 | 0 | 0 | 478418.0537 | 29338.9463 | 507757 | 0 | 0 | 0 | 0 | 0 | 0 | 0 | 0 | 0
2016-06-04 03:00 | 0 | 0 | 0 | 0 | 476750.7341 | 0.26593 | 476751 | 0 | 0 | 0 | 0 | 0 | 0 | 0 | 0 | 0
2016-06-04 04:00 | 0 | 0 | 0 | 0 | 445566 | 0 | 445566 | 0 | 0 | 0 | 0 | 0 | 0 | 0 | 0 | 0
2016-06-04 05:00 | 0 | 0 | 0 | 0 | 417881 | 0 | 417881 | 0 | 0 | 0 | 0 | 0 | 0 | 0 | 0 | 0
2016-06-04 06:00 | 0 | 0 | 0 | 0 | 395618 | 0 | 395618 | 0 | 0 | 0 | 0 | 0 | 0 | 0 | 0 | 0
2016-06-04 07:00 | 0 | 0 | 0 | 0 | 378450 | 0 | 378450 | 0 | 0 | 0 | 0 | 0 | 0 | 0 | 0 | 0
2016-06-04 08:00 | 0 | 0 | 0 | 0 | 367703 | 0 | 367703 | 0 | 0 | 0 | 0 | 0 | 0 | 0 | 0 | 0
2016-06-04 09:00 | 0 | 0 | 0 | 0 | 364114 | 0 | 364114 | 0 | 0 | 0 | 0 | 0 | 0 | 0 | 0 | 0
2016-06-04 10:00 | 0 | 0 | 0 | 0 | 364270 | 0 | 364270 | 0 | 0 | 0 | 0 | 0 | 0 | 0 | 0 | 0
2016-06-04 11:00 | 0 | 0 | 0 | 0 | 372497.8792 | 6.1208 | 372504 | 0 | 0 | 0 | 0 | 0 | 0 | 0 | 0 | 0
2016-06-04 12:00 | 0 | 0 | 0 | 0 | 298962.5005 | 92620.4995 | 391583 | 0 | 0 | 0 | 0 | 0 | 0 | 0 | 0 | 0
2016-06-04 13:00 | 0 | 0 | 0 | 0 | 113491.6214 | 327879.6734 | 416910 | 24461.2947 | 0 | 0 | 0 | 0 | 0 | 24461.2947 | 0 | 0
2016-06-04 14:00 | 0 | 0 | 0 | 0 | 0 | 419787.7053 | 444249 | 0 | 0 | 0 | 0 | 0 | 0 | -24461.2947 | 0 | 0
2016-06-04 15:00 | 0 | 0 | 0 | 0 | 0 | 483251.3825 | 469972 | 13279.3825 | 0 | 0 | 0 | 0 | 0 | 13279.3825 | 0 | 0
2016-06-04 16:00 | 0 | 0 | 0 | 0 | 0 | 505428.4172 | 491295 | 27412.7997 | 0 | 0 | 0 | 0 | 0 | 14133.4172 | 0 | 0
2016-06-04 17:00 | 0 | 0 | 0 | 0 | 0 | 510422.0919 | 507879 | 29955.8916 | 0 | 0 | 0 | 0 | 0 | 2543.0919 | 0 | 0
2016-06-04 18:00 | 0 | 0 | 0 | 0 | 10827.2709 | 507544.196 | 520690 | 27637.3586 | 0 | 0 | 0 | 0 | 0 | -2318.533 | 0 | 0
2016-06-04 19:00 | 0 | 0 | 0 | 0 | 0 | 502485.6414 | 530123 | 0 | 0 | 0 | 0 | 0 | 0 | -27637.3586 | 0 | 0
2016-06-04 20:00 | 0 | 0 | 0 | 0 | 36378.7798 | 499777.2202 | 536156 | 0 | 0 | 0 | 0 | 0 | 0 | 0 | 0 | 0
2016-06-04 21:00 | 0 | 0 | 0 | 0 | 46687.3653 | 492389.6347 | 539077 | 0 | 0 | 0 | 0 | 0 | 0 | 0 | 0 | 0
2016-06-04 22:00 | 0 | 0 | 0 | 0 | 157618.9019 | 474984.8974 | 535584 | 97019.7992 | 0 | 0 | 0 | 0 | 0 | 97019.7992 | 0 | 0
2016-06-04 23:00 | 0 | 0 | 0 | 0 | 0 | 429337.2008 | 526357 | 0 | 0 | 0 | 0 | 0 | 0 | -97019.7992 | 0 | 0
2016-06-05 | 0 | 0 | 0 | 0 | 167079.8252 | 350143.1748 | 517223 | 0 | 0 | 0 | 0 | 0 | 0 | 0 | 0 | 0
2016-06-05 01:00 | 0 | 0 | 0 | 0 | 317279.5426 | 190286.4574 | 507566 | 0 | 0 | 0 | 0 | 0 | 0 | 0 | 0 | 0
2016-06-05 02:00 | 0 | 0 | 0 | 0 | 469492.6483 | 19202.3517 | 488695 | 0 | 0 | 0 | 0 | 0 | 0 | 0 | 0 | 0
2016-06-05 03:00 | 0 | 0 | 0 | 0 | 461209 | 0 | 461209 | 0 | 0 | 0 | 0 | 0 | 0 | 0 | 0 | 0
2016-06-05 04:00 | 0 | 0 | 0 | 0 | 431573 | 0 | 431573 | 0 | 0 | 0 | 0 | 0 | 0 | 0 | 0 | 0
2016-06-05 05:00 | 0 | 0 | 0 | 0 | 406781 | 0 | 406781 | 0 | 0 | 0 | 0 | 0 | 0 | 0 | 0 | 0
2016-06-05 06:00 | 0 | 0 | 0 | 0 | 386419 | 0 | 386419 | 0 | 0 | 0 | 0 | 0 | 0 | 0 | 0 | 0
2016-06-05 07:00 | 0 | 0 | 0 | 0 | 370429 | 0 | 370429 | 0 | 0 | 0 | 0 | 0 | 0 | 0 | 0 | 0
2016-06-05 08:00 | 0 | 0 | 0 | 0 | 360252 | 0 | 360252 | 0 | 0 | 0 | 0 | 0 | 0 | 0 | 0 | 0
2016-06-05 09:00 | 0 | 0 | 0 | 0 | 355281 | 0 | 355281 | 0 | 0 | 0 | 0 | 0 | 0 | 0 | 0 | 0
2016-06-05 10:00 | 0 | 0 | 0 | 0 | 352955 | 0 | 352955 | 0 | 0 | 0 | 0 | 0 | 0 | 0 | 0 | 0
2016-06-05 11:00 | 0 | 0 | 0 | 0 | 357281.732 | 8.268 | 357290 | 0 | 0 | 0 | 0 | 0 | 0 | 0 | 0 | 0
2016-06-05 12:00 | 0 | 0 | 0 | 0 | 281558.8656 | 92463.1344 | 374022 | 0 | 0 | 0 | 0 | 0 | 0 | 0 | 0 | 0
2016-06-05 13:00 | 0 | 0 | 0 | 0 | 69758.173 | 327654.827 | 397413 | 0 | 0 | 0 | 0 | 0 | 0 | 0 | 0 | 0
2016-06-05 14:00 | 0 | 0 | 0 | 0 | 0 | 437346.7301 | 422285 | 15061.7301 | 0 | 0 | 0 | 0 | 0 | 15061.7301 | 0 | 0
2016-06-05 15:00 | 0 | 0 | 0 | 0 | 0 | 491941.3754 | 445523 | 61480.1055 | 0 | 0 | 0 | 0 | 0 | 46418.3754 | 0 | 0
2016-06-05 16:00 | 0 | 0 | 0 | 0 | 0 | 518587.0051 | 466044 | 114023.1106 | 0 | 0 | 0 | 0 | 0 | 52543.0051 | 0 | 0
2016-06-05 17:00 | 0 | 0 | 0 | 0 | 0 | 522376.7383 | 483304 | 153095.8488 | 0 | 0 | 0 | 0 | 0 | 39072.7383 | 0 | 0
2016-06-05 18:00 | 0 | 0 | 0 | 0 | 0 | 518330.3984 | 497201 | 174225.2473 | 0 | 0 | 0 | 0 | 0 | 21129.3984 | 0 | 0
2016-06-05 19:00 | 0 | 0 | 0 | 0 | 0 | 512611.7634 | 508990 | 177847.0107 | 0 | 0 | 0 | 0 | 0 | 3621.7634 | 0 | 0
2016-06-05 20:00 | 0 | 0 | 0 | 0 | 0 | 510630.0129 | 519010 | 169467.0236 | 0 | 0 | 0 | 0 | 0 | -8379.9871 | 0 | 0
2016-06-05 21:00 | 0 | 0 | 0 | 0 | 0 | 504940.5349 | 525768 | 148639.5585 | 0 | 0 | 0 | 0 | 0 | -20827.4651 | 0 | 0
2016-06-05 22:00 | 0 | 0 | 0 | 0 | 0 | 488150.6908 | 526990 | 109800.2492 | 0 | 0 | 0 | 0 | 0 | -38839.3092 | 0 | 0
2016-06-05 23:00 | 0 | 0 | 0 | 0 | 0 | 436757.5158 | 521930 | 24627.7651 | 0 | 0 | 0 | 0 | 0 | -85172.4842 | 0 | 0
2016-06-06 | 0 | 0 | 0 | 0 | 132633.0501 | 356627.1848 | 513888 | 0 | 0 | 0 | 0 | 0 | 0 | -24627.7651 | 0 | 0
2016-06-06 01:00 | 0 | 0 | 0 | 0 | 308121.0009 | 195976.9991 | 504098 | 0 | 0 | 0 | 0 | 0 | 0 | 0 | 0 | 0
2016-06-06 02:00 | 0 | 0 | 0 | 0 | 458586.5809 | 27024.4191 | 485611 | 0 | 0 | 0 | 0 | 0 | 0 | 0 | 0 | 0
2016-06-06 03:00 | 0 | 0 | 0 | 0 | 456515.4848 | 0.51521 | 456516 | 0 | 0 | 0 | 0 | 0 | 0 | 0 | 0 | 0
2016-06-06 04:00 | 0 | 0 | 0 | 0 | 669353.3484 | 0 | 426240 | 243113.3484 | 0 | 0 | 0 | 0 | 0 | 243113.3484 | 0 | 0
2016-06-06 05:00 | 0 | 0 | 0 | 0 | 160074.6516 | 0 | 403188 | 0 | 0 | 0 | 0 | 0 | 0 | -243113.3484 | 0 | 0
2016-06-06 06:00 | 0 | 0 | 0 | 0 | 384384 | 0 | 384384 | 0 | 0 | 0 | 0 | 0 | 0 | 0 | 0 | 0
2016-06-06 07:00 | 0 | 0 | 0 | 0 | 370595 | 0 | 370595 | 0 | 0 | 0 | 0 | 0 | 0 | 0 | 0 | 0
2016-06-06 08:00 | 0 | 0 | 0 | 0 | 609128.3484 | 0 | 366015 | 243113.3484 | 0 | 0 | 0 | 0 | 0 | 243113.3484 | 0 | 0
2016-06-06 09:00 | 0 | 0 | 0 | 0 | 128311.6516 | 0 | 371425 | 0 | 0 | 0 | 0 | 0 | 0 | -243113.3484 | 0 | 0
2016-06-06 10:00 | 0 | 0 | 0 | 0 | 387935 | 0 | 387935 | 0 | 0 | 0 | 0 | 0 | 0 | 0 | 0 | 0
2016-06-06 11:00 | 0 | 0 | 0 | 0 | 411653.4724 | 7.5276 | 411661 | 0 | 0 | 0 | 0 | 0 | 0 | 0 | 0 | 0
2016-06-06 12:00 | 0 | 0 | 0 | 0 | 354639.2114 | 80522.7886 | 435162 | 0 | 0 | 0 | 0 | 0 | 0 | 0 | 0 | 0
2016-06-06 13:00 | 0 | 0 | 0 | 0 | 166628.4518 | 294699.5482 | 461328 | 0 | 0 | 0 | 0 | 0 | 0 | 0 | 0 | 0
2016-06-06 14:00 | 0 | 0 | 0 | 0 | 64102.1185 | 421177.8815 | 485280 | 0 | 0 | 0 | 0 | 0 | 0 | 0 | 0 | 0
2016-06-06 15:00 | 0 | 0 | 0 | 0 | 28299.0024 | 480787.9976 | 509087 | 0 | 0 | 0 | 0 | 0 | 0 | 0 | 0 | 0
2016-06-06 16:00 | 0 | 0 | 0 | 0 | 21038.9806 | 506165.0194 | 527204 | 0 | 0 | 0 | 0 | 0 | 0 | 0 | 0 | 0
2016-06-06 17:00 | 0 | 0 | 0 | 0 | 34914.2699 | 510470.7301 | 545385 | 0 | 0 | 0 | 0 | 0 | 0 | 0 | 0 | 0
2016-06-06 18:00 | 0 | 0 | 0 | 0 | 56032.587 | 504266.413 | 560299 | 0 | 0 | 0 | 0 | 0 | 0 | 0 | 0 | 0
2016-06-06 19:00 | 0 | 0 | 0 | 0 | 77571.7656 | 492672.2344 | 570244 | 0 | 0 | 0 | 0 | 0 | 0 | 0 | 0 | 0
2016-06-06 20:00 | 0 | 0 | 0 | 0 | 97343.8974 | 481027.1026 | 578371 | 0 | 0 | 0 | 0 | 0 | 0 | 0 | 0 | 0
2016-06-06 21:00 | 0 | 0 | 0 | 0 | 255169.3599 | 463599.6738 | 581232 | 137537.0338 | 0 | 0 | 0 | 0 | 0 | 137537.0338 | 0 | 0
2016-06-06 22:00 | 0 | 0 | 0 | 0 | 0 | 441802.9662 | 579340 | 0 | 0 | 0 | 0 | 0 | 0 | -137537.0338 | 0 | 0
2016-06-06 23:00 | 0 | 0 | 0 | 0 | 173546.5861 | 395311.4139 | 568858 | 0 | 0 | 0 | 0 | 0 | 0 | 0 | 0 | 0
2016-06-07 | 0 | 0 | 0 | 0 | 235931.2524 | 322109.7476 | 558041 | 0 | 0 | 0 | 0 | 0 | 0 | 0 | 0 | 0
2016-06-07 01:00 | 0 | 0 | 0 | 0 | 356144.3759 | 188485.6241 | 544630 | 0 | 0 | 0 | 0 | 0 | 0 | 0 | 0 | 0
2016-06-07 02:00 | 0 | 0 | 0 | 0 | 493299.5702 | 24239.4298 | 517539 | 0 | 0 | 0 | 0 | 0 | 0 | 0 | 0 | 0
2016-06-07 03:00 | 0 | 0 | 0 | 0 | 483214.594 | 0.406 | 483215 | 0 | 0 | 0 | 0 | 0 | 0 | 0 | 0 | 0
2016-06-07 04:00 | 0 | 0 | 0 | 0 | 448043 | 0 | 448043 | 0 | 0 | 0 | 0 | 0 | 0 | 0 | 0 | 0
2016-06-07 05:00 | 0 | 0 | 0 | 0 | 419365 | 0 | 419365 | 0 | 0 | 0 | 0 | 0 | 0 | 0 | 0 | 0
2016-06-07 06:00 | 0 | 0 | 0 | 0 | 397308 | 0 | 397308 | 0 | 0 | 0 | 0 | 0 | 0 | 0 | 0 | 0
2016-06-07 07:00 | 0 | 0 | 0 | 0 | 381818 | 0 | 381818 | 0 | 0 | 0 | 0 | 0 | 0 | 0 | 0 | 0
2016-06-07 08:00 | 0 | 0 | 0 | 0 | 375224 | 0 | 375224 | 0 | 0 | 0 | 0 | 0 | 0 | 0 | 0 | 0
2016-06-07 09:00 | 0 | 0 | 0 | 0 | 469521.7047 | 0 | 379918 | 89603.7047 | 0 | 0 | 0 | 0 | 0 | 89603.7047 | 0 | 0
2016-06-07 10:00 | 0 | 0 | 0 | 0 | 497549.9579 | 0 | 394415 | 192738.6626 | 0 | 0 | 0 | 0 | 0 | 103134.9579 | 0 | 0
2016-06-07 11:00 | 0 | 0 | 0 | 0 | 396951.0118 | 3.5355 | 414034 | 175659.2098 | 0 | 0 | 0 | 0 | 0 | -17079.4527 | 0 | 0
2016-06-07 12:00 | 0 | 0 | 0 | 0 | 191024.0315 | 69395.7587 | 436079 | 0 | 0 | 0 | 0 | 0 | 0 | -175659.2098 | 0 | 0
2016-06-07 13:00 | 0 | 0 | 0 | 0 | 175208.5916 | 284812.4084 | 460021 | 0 | 0 | 0 | 0 | 0 | 0 | 0 | 0 | 0
2016-06-07 14:00 | 0 | 0 | 0 | 0 | 78385.9793 | 406956.0207 | 485342 | 0 | 0 | 0 | 0 | 0 | 0 | 0 | 0 | 0
2016-06-07 15:00 | 0 | 0 | 0 | 0 | 38895.2679 | 469946.7321 | 508842 | 0 | 0 | 0 | 0 | 0 | 0 | 0 | 0 | 0
2016-06-07 16:00 | 0 | 0 | 0 | 0 | 31025.8899 | 497574.1101 | 528600 | 0 | 0 | 0 | 0 | 0 | 0 | 0 | 0 | 0
2016-06-07 17:00 | 0 | 0 | 0 | 0 | 103254.5964 | 504134.4129 | 546244 | 61145.0093 | 0 | 0 | 0 | 0 | 0 | 61145.0093 | 0 | 0
2016-06-07 18:00 | 0 | 0 | 0 | 0 | 0 | 498375.9907 | 559521 | 0 | 0 | 0 | 0 | 0 | 0 | -61145.0093 | 0 | 0
2016-06-07 19:00 | 0 | 0 | 0 | 0 | 81075.3946 | 488357.6054 | 569433 | 0 | 0 | 0 | 0 | 0 | 0 | 0 | 0 | 0
2016-06-07 20:00 | 0 | 0 | 0 | 0 | 97346.4727 | 478410.5273 | 575757 | 0 | 0 | 0 | 0 | 0 | 0 | 0 | 0 | 0
2016-06-07 21:00 | 0 | 0 | 0 | 0 | 113763.933 | 465426.067 | 579190 | 0 | 0 | 0 | 0 | 0 | 0 | 0 | 0 | 0
2016-06-07 22:00 | 0 | 0 | 0 | 0 | 130889.7898 | 444473.2102 | 575363 | 0 | 0 | 0 | 0 | 0 | 0 | 0 | 0 | 0
2016-06-07 23:00 | 0 | 0 | 0 | 0 | 171501.6454 | 392699.3546 | 564201 | 0 | 0 | 0 | 0 | 0 | 0 | 0 | 0 | 0
2016-06-08 | 0 | 0 | 0 | 0 | 236865.6967 | 311649.3033 | 548515 | 0 | 0 | 0 | 0 | 0 | 0 | 0 | 0 | 0
2016-06-08 01:00 | 0 | 0 | 0 | 0 | 360468.2539 | 172865.7461 | 533334 | 0 | 0 | 0 | 0 | 0 | 0 | 0 | 0 | 0
2016-06-08 02:00 | 0 | 0 | 0 | 0 | 726148.3117 | 23835.0367 | 506870 | 243113.3484 | 0 | 0 | 0 | 0 | 0 | 243113.3484 | 0 | 0
2016-06-08 03:00 | 0 | 0 | 0 | 0 | 227863.4607 | 1.1908 | 470978 | 0 | 0 | 0 | 0 | 0 | 0 | -243113.3484 | 0 | 0
2016-06-08 04:00 | 0 | 0 | 0 | 0 | 437565 | 0 | 437565 | 0 | 0 | 0 | 0 | 0 | 0 | 0 | 0 | 0
2016-06-08 05:00 | 0 | 0 | 0 | 0 | 408850 | 0 | 408850 | 0 | 0 | 0 | 0 | 0 | 0 | 0 | 0 | 0
2016-06-08 06:00 | 0 | 0 | 0 | 0 | 386228 | 0 | 386228 | 0 | 0 | 0 | 0 | 0 | 0 | 0 | 0 | 0
2016-06-08 07:00 | 0 | 0 | 0 | 0 | 371486 | 0 | 371486 | 0 | 0 | 0 | 0 | 0 | 0 | 0 | 0 | 0
2016-06-08 08:00 | 0 | 0 | 0 | 0 | 607828.3484 | 0 | 364715 | 243113.3484 | 0 | 0 | 0 | 0 | 0 | 243113.3484 | 0 | 0
2016-06-08 09:00 | 0 | 0 | 0 | 0 | 127358.6516 | 0 | 370472 | 0 | 0 | 0 | 0 | 0 | 0 | -243113.3484 | 0 | 0
2016-06-08 10:00 | 0 | 0 | 0 | 0 | 382405 | 0 | 382405 | 0 | 0 | 0 | 0 | 0 | 0 | 0 | 0 | 0
2016-06-08 11:00 | 0 | 0 | 0 | 0 | 429245.0823 | 2.6593 | 400432 | 28815.7416 | 0 | 0 | 0 | 0 | 0 | 28815.7416 | 0 | 0
2016-06-08 12:00 | 0 | 0 | 0 | 0 | 319288.8661 | 72360.3922 | 420465 | 0 | 0 | 0 | 0 | 0 | 0 | -28815.7416 | 0 | 0
2016-06-08 13:00 | 0 | 0 | 0 | 0 | 169766.8898 | 272432.1102 | 442199 | 0 | 0 | 0 | 0 | 0 | 0 | 0 | 0 | 0
2016-06-08 14:00 | 0 | 0 | 0 | 0 | 76389.3192 | 388856.6808 | 465246 | 0 | 0 | 0 | 0 | 0 | 0 | 0 | 0 | 0
2016-06-08 15:00 | 0 | 0 | 0 | 0 | 42274.9863 | 443742.0137 | 486017 | 0 | 0 | 0 | 0 | 0 | 0 | 0 | 0 | 0
2016-06-08 16:00 | 0 | 0 | 0 | 0 | 29656.798 | 473206.202 | 502863 | 0 | 0 | 0 | 0 | 0 | 0 | 0 | 0 | 0
2016-06-08 17:00 | 0 | 0 | 0 | 0 | 90445.8507 | 481078.8203 | 519109 | 52415.671 | 0 | 0 | 0 | 0 | 0 | 52415.671 | 0 | 0
2016-06-08 18:00 | 0 | 0 | 0 | 0 | 0 | 479635.329 | 532051 | 0 | 0 | 0 | 0 | 0 | 0 | -52415.671 | 0 | 0
2016-06-08 19:00 | 0 | 0 | 0 | 0 | 70277.4791 | 472762.5209 | 543040 | 0 | 0 | 0 | 0 | 0 | 0 | 0 | 0 | 0
2016-06-08 20:00 | 0 | 0 | 0 | 0 | 84836.6292 | 466486.3708 | 551323 | 0 | 0 | 0 | 0 | 0 | 0 | 0 | 0 | 0
2016-06-08 21:00 | 0 | 0 | 0 | 0 | 101509.0108 | 454326.9892 | 555836 | 0 | 0 | 0 | 0 | 0 | 0 | 0 | 0 | 0
2016-06-08 22:00 | 0 | 0 | 0 | 0 | 121932.6196 | 431818.3804 | 553751 | 0 | 0 | 0 | 0 | 0 | 0 | 0 | 0 | 0
2016-06-08 23:00 | 0 | 0 | 0 | 0 | 161568.2728 | 382215.7272 | 543784 | 0 | 0 | 0 | 0 | 0 | 0 | 0 | 0 | 0
2016-06-09 | 0 | 0 | 0 | 0 | 229837.9806 | 300584.0194 | 530422 | 0 | 0 | 0 | 0 | 0 | 0 | 0 | 0 | 0
2016-06-09 01:00 | 0 | 0 | 0 | 0 | 596725.1441 | 163830.2043 | 517442 | 243113.3484 | 0 | 0 | 0 | 0 | 0 | 243113.3484 | 0 | 0
2016-06-09 02:00 | 0 | 0 | 0 | 0 | 229780.8451 | 21508.8065 | 494403 | 0 | 0 | 0 | 0 | 0 | 0 | -243113.3484 | 0 | 0
2016-06-09 03:00 | 0 | 0 | 0 | 0 | 461504.0806 | 0.91935 | 461505 | 0 | 0 | 0 | 0 | 0 | 0 | 0 | 0 | 0
2016-06-09 04:00 | 0 | 0 | 0 | 0 | 429485 | 0 | 429485 | 0 | 0 | 0 | 0 | 0 | 0 | 0 | 0 | 0
2016-06-09 05:00 | 0 | 0 | 0 | 0 | 402849 | 0 | 402849 | 0 | 0 | 0 | 0 | 0 | 0 | 0 | 0 | 0
2016-06-09 06:00 | 0 | 0 | 0 | 0 | 625591.3484 | 0 | 382478 | 243113.3484 | 0 | 0 | 0 | 0 | 0 | 243113.3484 | 0 | 0
2016-06-09 07:00 | 0 | 0 | 0 | 0 | 125707.6516 | 0 | 368821 | 0 | 0 | 0 | 0 | 0 | 0 | -243113.3484 | 0 | 0
2016-06-09 08:00 | 0 | 0 | 0 | 0 | 362709 | 0 | 362709 | 0 | 0 | 0 | 0 | 0 | 0 | 0 | 0 | 0
2016-06-09 09:00 | 0 | 0 | 0 | 0 | 366616 | 0 | 366616 | 0 | 0 | 0 | 0 | 0 | 0 | 0 | 0 | 0
2016-06-09 10:00 | 0 | 0 | 0 | 0 | 623428.3484 | 0 | 380315 | 243113.3484 | 0 | 0 | 0 | 0 | 0 | 243113.3484 | 0 | 0
2016-06-09 11:00 | 0 | 0 | 0 | 0 | 155186.1659 | 4.4857 | 398304 | 0 | 0 | 0 | 0 | 0 | 0 | -243113.3484 | 0 | 0
2016-06-09 12:00 | 0 | 0 | 0 | 0 | 348144.3039 | 71175.6961 | 419320 | 0 | 0 | 0 | 0 | 0 | 0 | 0 | 0 | 0
2016-06-09 13:00 | 0 | 0 | 0 | 0 | 173198.0657 | 268384.9343 | 441583 | 0 | 0 | 0 | 0 | 0 | 0 | 0 | 0 | 0
2016-06-09 14:00 | 0 | 0 | 0 | 0 | 69109.787 | 395487.213 | 464597 | 0 | 0 | 0 | 0 | 0 | 0 | 0 | 0 | 0
2016-06-09 15:00 | 0 | 0 | 0 | 0 | 22065.2653 | 463813.7347 | 485879 | 0 | 0 | 0 | 0 | 0 | 0 | 0 | 0 | 0
2016-06-09 16:00 | 0 | 0 | 0 | 0 | 6831.2168 | 499157.7832 | 505989 | 0 | 0 | 0 | 0 | 0 | 0 | 0 | 0 | 0
2016-06-09 17:00 | 0 | 0 | 0 | 0 | 17197.22 | 507569.78 | 524767 | 0 | 0 | 0 | 0 | 0 | 0 | 0 | 0 | 0
2016-06-09 18:00 | 0 | 0 | 0 | 0 | 33865.6354 | 506133.3646 | 539999 | 0 | 0 | 0 | 0 | 0 | 0 | 0 | 0 | 0
2016-06-09 19:00 | 0 | 0 | 0 | 0 | 51565.2759 | 501208.7241 | 552774 | 0 | 0 | 0 | 0 | 0 | 0 | 0 | 0 | 0
2016-06-09 20:00 | 0 | 0 | 0 | 0 | 141837.4628 | 497419.7622 | 560594 | 78663.225 | 0 | 0 | 0 | 0 | 0 | 78663.225 | 0 | 0
2016-06-09 21:00 | 0 | 0 | 0 | 0 | 0 | 488182.775 | 566846 | 0 | 0 | 0 | 0 | 0 | 0 | -78663.225 | 0 | 0
2016-06-09 22:00 | 0 | 0 | 0 | 0 | 97109.6245 | 467261.3755 | 564371 | 0 | 0 | 0 | 0 | 0 | 0 | 0 | 0 | 0
2016-06-09 23:00 | 0 | 0 | 0 | 0 | 135768.4412 | 418549.5588 | 554318 | 0 | 0 | 0 | 0 | 0 | 0 | 0 | 0 | 0
2016-06-10 | 0 | 0 | 0 | 0 | 207426.0616 | 332889.9384 | 540316 | 0 | 0 | 0 | 0 | 0 | 0 | 0 | 0 | 0
2016-06-10 01:00 | 0 | 0 | 0 | 0 | 337155.9501 | 193242.0499 | 530398 | 0 | 0 | 0 | 0 | 0 | 0 | 0 | 0 | 0
2016-06-10 02:00 | 0 | 0 | 0 | 0 | 473044.3514 | 32378.6486 | 505423 | 0 | 0 | 0 | 0 | 0 | 0 | 0 | 0 | 0
2016-06-10 03:00 | 0 | 0 | 0 | 0 | 473096.7351 | 1.2649 | 473098 | 0 | 0 | 0 | 0 | 0 | 0 | 0 | 0 | 0
2016-06-10 04:00 | 0 | 0 | 0 | 0 | 438393 | 0 | 438393 | 0 | 0 | 0 | 0 | 0 | 0 | 0 | 0 | 0
2016-06-10 05:00 | 0 | 0 | 0 | 0 | 411512 | 0 | 411512 | 0 | 0 | 0 | 0 | 0 | 0 | 0 | 0 | 0
2016-06-10 06:00 | 0 | 0 | 0 | 0 | 391226 | 0 | 391226 | 0 | 0 | 0 | 0 | 0 | 0 | 0 | 0 | 0
2016-06-10 07:00 | 0 | 0 | 0 | 0 | 376885 | 0 | 376885 | 0 | 0 | 0 | 0 | 0 | 0 | 0 | 0 | 0
2016-06-10 08:00 | 0 | 0 | 0 | 0 | 369546 | 0 | 369546 | 0 | 0 | 0 | 0 | 0 | 0 | 0 | 0 | 0
2016-06-10 09:00 | 0 | 0 | 0 | 0 | 372398 | 0 | 372398 | 0 | 0 | 0 | 0 | 0 | 0 | 0 | 0 | 0
2016-06-10 10:00 | 0 | 0 | 0 | 0 | 383857 | 0 | 383857 | 0 | 0 | 0 | 0 | 0 | 0 | 0 | 0 | 0
2016-06-10 11:00 | 0 | 0 | 0 | 0 | 465622.3391 | 5.6395 | 402748 | 62879.9786 | 0 | 0 | 0 | 0 | 0 | 62879.9786 | 0 | 0
2016-06-10 12:00 | 0 | 0 | 0 | 0 | 285851.3676 | 78097.6538 | 426829 | 0 | 0 | 0 | 0 | 0 | 0 | -62879.9786 | 0 | 0
2016-06-10 13:00 | 0 | 0 | 0 | 0 | 190460.7865 | 264185.2135 | 454646 | 0 | 0 | 0 | 0 | 0 | 0 | 0 | 0 | 0
2016-06-10 14:00 | 0 | 0 | 0 | 0 | 118966.0146 | 363334.9854 | 482301 | 0 | 0 | 0 | 0 | 0 | 0 | 0 | 0 | 0
2016-06-10 15:00 | 0 | 0 | 0 | 0 | 88456.0195 | 420416.9805 | 508873 | 0 | 0 | 0 | 0 | 0 | 0 | 0 | 0 | 0
2016-06-10 16:00 | 0 | 0 | 0 | 0 | 81494.7562 | 450410.2438 | 531905 | 0 | 0 | 0 | 0 | 0 | 0 | 0 | 0 | 0
2016-06-10 17:00 | 0 | 0 | 0 | 0 | 91677.9604 | 459344.0396 | 551022 | 0 | 0 | 0 | 0 | 0 | 0 | 0 | 0 | 0
2016-06-10 18:00 | 0 | 0 | 0 | 0 | 109217.9915 | 458096.0085 | 567314 | 0 | 0 | 0 | 0 | 0 | 0 | 0 | 0 | 0
2016-06-10 19:00 | 0 | 0 | 0 | 0 | 127306.2812 | 452561.7188 | 579868 | 0 | 0 | 0 | 0 | 0 | 0 | 0 | 0 | 0
2016-06-10 20:00 | 0 | 0 | 0 | 0 | 147662.1644 | 442334.8356 | 589997 | 0 | 0 | 0 | 0 | 0 | 0 | 0 | 0 | 0
2016-06-10 21:00 | 0 | 0 | 0 | 0 | 171527.3297 | 421892.6703 | 593420 | 0 | 0 | 0 | 0 | 0 | 0 | 0 | 0 | 0
2016-06-10 22:00 | 0 | 0 | 0 | 0 | 199187.2927 | 388412.7073 | 587600 | 0 | 0 | 0 | 0 | 0 | 0 | 0 | 0 | 0
2016-06-10 23:00 | 0 | 0 | 0 | 0 | 242088.4421 | 331599.5579 | 573688 | 0 | 0 | 0 | 0 | 0 | 0 | 0 | 0 | 0
2016-06-11 | 0 | 0 | 0 | 0 | 306531.9629 | 249948.0371 | 556480 | 0 | 0 | 0 | 0 | 0 | 0 | 0 | 0 | 0
2016-06-11 01:00 | 0 | 0 | 0 | 0 | 408735.3256 | 132000.6744 | 540736 | 0 | 0 | 0 | 0 | 0 | 0 | 0 | 0 | 0
2016-06-11 02:00 | 0 | 0 | 0 | 0 | 497554.052 | 20084.948 | 517639 | 0 | 0 | 0 | 0 | 0 | 0 | 0 | 0 | 0
2016-06-11 03:00 | 0 | 0 | 0 | 0 | 486638.3834 | 1.6166 | 486640 | 0 | 0 | 0 | 0 | 0 | 0 | 0 | 0 | 0
2016-06-11 04:00 | 0 | 0 | 0 | 0 | 455231 | 0 | 455231 | 0 | 0 | 0 | 0 | 0 | 0 | 0 | 0 | 0
2016-06-11 05:00 | 0 | 0 | 0 | 0 | 426453 | 0 | 426453 | 0 | 0 | 0 | 0 | 0 | 0 | 0 | 0 | 0
2016-06-11 06:00 | 0 | 0 | 0 | 0 | 405689 | 0 | 405689 | 0 | 0 | 0 | 0 | 0 | 0 | 0 | 0 | 0
2016-06-11 07:00 | 0 | 0 | 0 | 0 | 388245 | 0 | 388245 | 0 | 0 | 0 | 0 | 0 | 0 | 0 | 0 | 0
2016-06-11 08:00 | 0 | 0 | 0 | 0 | 375972 | 0 | 375972 | 0 | 0 | 0 | 0 | 0 | 0 | 0 | 0 | 0
2016-06-11 09:00 | 0 | 0 | 0 | 0 | 372056 | 0 | 372056 | 0 | 0 | 0 | 0 | 0 | 0 | 0 | 0 | 0
2016-06-11 10:00 | 0 | 0 | 0 | 0 | 372473 | 0 | 372473 | 0 | 0 | 0 | 0 | 0 | 0 | 0 | 0 | 0
2016-06-11 11:00 | 0 | 0 | 0 | 0 | 382385.0454 | 4.9546 | 382390 | 0 | 0 | 0 | 0 | 0 | 0 | 0 | 0 | 0
2016-06-11 12:00 | 0 | 0 | 0 | 0 | 348653.2842 | 56840.7158 | 405494 | 0 | 0 | 0 | 0 | 0 | 0 | 0 | 0 | 0
2016-06-11 13:00 | 0 | 0 | 0 | 0 | 247667.7736 | 190409.2264 | 438077 | 0 | 0 | 0 | 0 | 0 | 0 | 0 | 0 | 0
2016-06-11 14:00 | 0 | 0 | 0 | 0 | 173165.7128 | 300174.2872 | 473340 | 0 | 0 | 0 | 0 | 0 | 0 | 0 | 0 | 0
2016-06-11 15:00 | 0 | 0 | 0 | 0 | 262616.8552 | 370146.18 | 506666 | 126097.0352 | 0 | 0 | 0 | 0 | 0 | 126097.0352 | 0 | 0
2016-06-11 16:00 | 0 | 0 | 0 | 0 | 0 | 408654.9648 | 534752 | 0 | 0 | 0 | 0 | 0 | 0 | -126097.0352 | 0 | 0
2016-06-11 17:00 | 0 | 0 | 0 | 0 | 133861.045 | 421423.955 | 555285 | 0 | 0 | 0 | 0 | 0 | 0 | 0 | 0 | 0
2016-06-11 18:00 | 0 | 0 | 0 | 0 | 153125.2259 | 417880.7741 | 571006 | 0 | 0 | 0 | 0 | 0 | 0 | 0 | 0 | 0
2016-06-11 19:00 | 0 | 0 | 0 | 0 | 172885.9608 | 409625.0392 | 582511 | 0 | 0 | 0 | 0 | 0 | 0 | 0 | 0 | 0
2016-06-11 20:00 | 0 | 0 | 0 | 0 | 195107.9106 | 395489.0894 | 590597 | 0 | 0 | 0 | 0 | 0 | 0 | 0 | 0 | 0
2016-06-11 21:00 | 0 | 0 | 0 | 0 | 221778.1626 | 373270.8374 | 595049 | 0 | 0 | 0 | 0 | 0 | 0 | 0 | 0 | 0
2016-06-11 22:00 | 0 | 0 | 0 | 0 | 252486.4022 | 339342.5978 | 591829 | 0 | 0 | 0 | 0 | 0 | 0 | 0 | 0 | 0
2016-06-11 23:00 | 0 | 0 | 0 | 0 | 289839.6836 | 291063.3164 | 580903 | 0 | 0 | 0 | 0 | 0 | 0 | 0 | 0 | 0
2016-06-12 | 0 | 0 | 0 | 0 | 345158.379 | 221353.621 | 566512 | 0 | 0 | 0 | 0 | 0 | 0 | 0 | 0 | 0
2016-06-12 01:00 | 0 | 0 | 0 | 0 | 427409.9762 | 125431.0238 | 552841 | 0 | 0 | 0 | 0 | 0 | 0 | 0 | 0 | 0
2016-06-12 02:00 | 0 | 0 | 0 | 0 | 516014.6306 | 15285.3694 | 531300 | 0 | 0 | 0 | 0 | 0 | 0 | 0 | 0 | 0
2016-06-12 03:00 | 0 | 0 | 0 | 0 | 744355.3612 | 0.98723 | 501243 | 243113.3484 | 0 | 0 | 0 | 0 | 0 | 243113.3484 | 0 | 0
2016-06-12 04:00 | 0 | 0 | 0 | 0 | 227573.6516 | 0 | 470687 | 0 | 0 | 0 | 0 | 0 | 0 | -243113.3484 | 0 | 0
2016-06-12 05:00 | 0 | 0 | 0 | 0 | 442054 | 0 | 442054 | 0 | 0 | 0 | 0 | 0 | 0 | 0 | 0 | 0
2016-06-12 06:00 | 0 | 0 | 0 | 0 | 418211 | 0 | 418211 | 0 | 0 | 0 | 0 | 0 | 0 | 0 | 0 | 0
2016-06-12 07:00 | 0 | 0 | 0 | 0 | 643541.3484 | 0 | 400428 | 243113.3484 | 0 | 0 | 0 | 0 | 0 | 243113.3484 | 0 | 0
2016-06-12 08:00 | 0 | 0 | 0 | 0 | 144453.6516 | 0 | 387567 | 0 | 0 | 0 | 0 | 0 | 0 | -243113.3484 | 0 | 0
2016-06-12 09:00 | 0 | 0 | 0 | 0 | 623133.3484 | 0 | 380020 | 243113.3484 | 0 | 0 | 0 | 0 | 0 | 243113.3484 | 0 | 0
2016-06-12 10:00 | 0 | 0 | 0 | 0 | 133096.6516 | 0 | 376210 | 0 | 0 | 0 | 0 | 0 | 0 | -243113.3484 | 0 | 0
2016-06-12 11:00 | 0 | 0 | 0 | 0 | 384021.6738 | 2.3262 | 384024 | 0 | 0 | 0 | 0 | 0 | 0 | 0 | 0 | 0
2016-06-12 12:00 | 0 | 0 | 0 | 0 | 343805.2598 | 64152.7402 | 407958 | 0 | 0 | 0 | 0 | 0 | 0 | 0 | 0 | 0
2016-06-12 13:00 | 0 | 0 | 0 | 0 | 182375.4897 | 255302.5103 | 437678 | 0 | 0 | 0 | 0 | 0 | 0 | 0 | 0 | 0
2016-06-12 14:00 | 0 | 0 | 0 | 0 | 141148.2457 | 377790.8311 | 468012 | 50927.0768 | 0 | 0 | 0 | 0 | 0 | 50927.0768 | 0 | 0
2016-06-12 15:00 | 0 | 0 | 0 | 0 | 0 | 443759.9232 | 494687 | 0 | 0 | 0 | 0 | 0 | 0 | -50927.0768 | 0 | 0
2016-06-12 16:00 | 0 | 0 | 0 | 0 | 39473.3211 | 477948.6789 | 517422 | 0 | 0 | 0 | 0 | 0 | 0 | 0 | 0 | 0
2016-06-12 17:00 | 0 | 0 | 0 | 0 | 49463.9388 | 485023.0612 | 534487 | 0 | 0 | 0 | 0 | 0 | 0 | 0 | 0 | 0
2016-06-12 18:00 | 0 | 0 | 0 | 0 | 63997.7547 | 481623.2453 | 545621 | 0 | 0 | 0 | 0 | 0 | 0 | 0 | 0 | 0
2016-06-12 19:00 | 0 | 0 | 0 | 0 | 76982.7368 | 475741.2632 | 552724 | 0 | 0 | 0 | 0 | 0 | 0 | 0 | 0 | 0
2016-06-12 20:00 | 0 | 0 | 0 | 0 | 86849.0033 | 470097.9967 | 556947 | 0 | 0 | 0 | 0 | 0 | 0 | 0 | 0 | 0
2016-06-12 21:00 | 0 | 0 | 0 | 0 | 99430.515 | 459317.485 | 558748 | 0 | 0 | 0 | 0 | 0 | 0 | 0 | 0 | 0
2016-06-12 22:00 | 0 | 0 | 0 | 0 | 116714.8386 | 437492.1614 | 554207 | 0 | 0 | 0 | 0 | 0 | 0 | 0 | 0 | 0
2016-06-12 23:00 | 0 | 0 | 0 | 0 | 151807.5491 | 391469.4509 | 543277 | 0 | 0 | 0 | 0 | 0 | 0 | 0 | 0 | 0
2016-06-13 | 0 | 0 | 0 | 0 | 205058.5128 | 325080.4872 | 530139 | 0 | 0 | 0 | 0 | 0 | 0 | 0 | 0 | 0
2016-06-13 01:00 | 0 | 0 | 0 | 0 | 331775.0797 | 187292.9203 | 519068 | 0 | 0 | 0 | 0 | 0 | 0 | 0 | 0 | 0
2016-06-13 02:00 | 0 | 0 | 0 | 0 | 476686.7323 | 22129.2677 | 498816 | 0 | 0 | 0 | 0 | 0 | 0 | 0 | 0 | 0
2016-06-13 03:00 | 0 | 0 | 0 | 0 | 469136.3094 | 1.6906 | 469138 | 0 | 0 | 0 | 0 | 0 | 0 | 0 | 0 | 0
2016-06-13 04:00 | 0 | 0 | 0 | 0 | 439711 | 0 | 439711 | 0 | 0 | 0 | 0 | 0 | 0 | 0 | 0 | 0
2016-06-13 05:00 | 0 | 0 | 0 | 0 | 544048.3062 | 0 | 415207 | 128841.3062 | 0 | 0 | 0 | 0 | 0 | 128841.3062 | 0 | 0
2016-06-13 06:00 | 0 | 0 | 0 | 0 | 514479.0403 | 0 | 394517 | 248803.3465 | 0 | 0 | 0 | 0 | 0 | 119962.0403 | 0 | 0
2016-06-13 07:00 | 0 | 0 | 0 | 0 | 462009.5191 | 0 | 380639 | 330173.8657 | 0 | 0 | 0 | 0 | 0 | 81370.5191 | 0 | 0
2016-06-13 08:00 | 0 | 0 | 0 | 0 | 426490.5006 | 0 | 374559 | 382105.3663 | 0 | 0 | 0 | 0 | 0 | 51931.5006 | 0 | 0
2016-06-13 09:00 | 0 | 0 | 0 | 0 | 380846.7787 | 0 | 379564 | 383388.145 | 0 | 0 | 0 | 0 | 0 | 1282.7787 | 0 | 0
2016-06-13 10:00 | 0 | 0 | 0 | 0 | 346647.9386 | 0 | 394195 | 335841.0836 | 0 | 0 | 0 | 0 | 0 | -47547.0614 | 0 | 0
2016-06-13 11:00 | 0 | 0 | 0 | 0 | 290001.3068 | 2.4681 | 416210 | 209634.8584 | 0 | 0 | 0 | 0 | 0 | -126206.2251 | 0 | 0
2016-06-13 12:00 | 0 | 0 | 0 | 0 | 174327.5504 | 87268.6794 | 440541 | 30690.0883 | 0 | 0 | 0 | 0 | 0 | -178944.7701 | 0 | 0
2016-06-13 13:00 | 0 | 0 | 0 | 0 | 148500.0512 | 288108.8605 | 467299 | 0 | 0 | 0 | 0 | 0 | 0 | -30690.0883 | 0 | 0
2016-06-13 14:00 | 0 | 0 | 0 | 0 | 83978.9656 | 411733.0344 | 495712 | 0 | 0 | 0 | 0 | 0 | 0 | 0 | 0 | 0
2016-06-13 15:00 | 0 | 0 | 0 | 0 | 51242.1391 | 471327.8609 | 522570 | 0 | 0 | 0 | 0 | 0 | 0 | 0 | 0 | 0
2016-06-13 16:00 | 0 | 0 | 0 | 0 | 50117.07 | 495466.93 | 545584 | 0 | 0 | 0 | 0 | 0 | 0 | 0 | 0 | 0
2016-06-13 17:00 | 0 | 0 | 0 | 0 | 68389.0948 | 497079.9052 | 565469 | 0 | 0 | 0 | 0 | 0 | 0 | 0 | 0 | 0
2016-06-13 18:00 | 0 | 0 | 0 | 0 | 89860.9998 | 490482.0002 | 580343 | 0 | 0 | 0 | 0 | 0 | 0 | 0 | 0 | 0
2016-06-13 19:00 | 0 | 0 | 0 | 0 | 106003.8094 | 483654.1906 | 589658 | 0 | 0 | 0 | 0 | 0 | 0 | 0 | 0 | 0
2016-06-13 20:00 | 0 | 0 | 0 | 0 | 115746.25 | 479532.75 | 595279 | 0 | 0 | 0 | 0 | 0 | 0 | 0 | 0 | 0
2016-06-13 21:00 | 0 | 0 | 0 | 0 | 123913.2122 | 473053.7878 | 596967 | 0 | 0 | 0 | 0 | 0 | 0 | 0 | 0 | 0
2016-06-13 22:00 | 0 | 0 | 0 | 0 | 138348.8261 | 452742.1739 | 591091 | 0 | 0 | 0 | 0 | 0 | 0 | 0 | 0 | 0
2016-06-13 23:00 | 0 | 0 | 0 | 0 | 178479.9234 | 401409.0766 | 579889 | 0 | 0 | 0 | 0 | 0 | 0 | 0 | 0 | 0
2016-06-14 | 0 | 0 | 0 | 0 | 233530.7918 | 332101.2082 | 565632 | 0 | 0 | 0 | 0 | 0 | 0 | 0 | 0 | 0
2016-06-14 01:00 | 0 | 0 | 0 | 0 | 370054.0867 | 181893.9133 | 551948 | 0 | 0 | 0 | 0 | 0 | 0 | 0 | 0 | 0
2016-06-14 02:00 | 0 | 0 | 0 | 0 | 501735.2364 | 25291.7636 | 527027 | 0 | 0 | 0 | 0 | 0 | 0 | 0 | 0 | 0
2016-06-14 03:00 | 0 | 0 | 0 | 0 | 491855 | 0 | 491855 | 0 | 0 | 0 | 0 | 0 | 0 | 0 | 0 | 0
2016-06-14 04:00 | 0 | 0 | 0 | 0 | 458318 | 0 | 458318 | 0 | 0 | 0 | 0 | 0 | 0 | 0 | 0 | 0
2016-06-14 05:00 | 0 | 0 | 0 | 0 | 429694 | 0 | 429694 | 0 | 0 | 0 | 0 | 0 | 0 | 0 | 0 | 0
2016-06-14 06:00 | 0 | 0 | 0 | 0 | 408610 | 0 | 408610 | 0 | 0 | 0 | 0 | 0 | 0 | 0 | 0 | 0
2016-06-14 07:00 | 0 | 0 | 0 | 0 | 393006 | 0 | 393006 | 0 | 0 | 0 | 0 | 0 | 0 | 0 | 0 | 0
2016-06-14 08:00 | 0 | 0 | 0 | 0 | 541177.1371 | 0 | 386262 | 154915.1371 | 0 | 0 | 0 | 0 | 0 | 154915.1371 | 0 | 0
2016-06-14 09:00 | 0 | 0 | 0 | 0 | 235346.8629 | 0 | 390262 | 0 | 0 | 0 | 0 | 0 | 0 | -154915.1371 | 0 | 0
2016-06-14 10:00 | 0 | 0 | 0 | 0 | 406621.4496 | 0 | 405010 | 1611.4496 | 0 | 0 | 0 | 0 | 0 | 1611.4496 | 0 | 0
2016-06-14 11:00 | 0 | 0 | 0 | 0 | 454140.3098 | 8.1446 | 425599 | 30160.904 | 0 | 0 | 0 | 0 | 0 | 28549.4544 | 0 | 0
2016-06-14 12:00 | 0 | 0 | 0 | 0 | 316788.4229 | 102738.6731 | 449688 | 0 | 0 | 0 | 0 | 0 | 0 | -30160.904 | 0 | 0
2016-06-14 13:00 | 0 | 0 | 0 | 0 | 136346.9479 | 340006.0521 | 476353 | 0 | 0 | 0 | 0 | 0 | 0 | 0 | 0 | 0
2016-06-14 14:00 | 0 | 0 | 0 | 0 | 105292.7142 | 433276.5259 | 503944 | 34625.2401 | 0 | 0 | 0 | 0 | 0 | 34625.2401 | 0 | 0
2016-06-14 15:00 | 0 | 0 | 0 | 0 | 0 | 496301.7599 | 530927 | 0 | 0 | 0 | 0 | 0 | 0 | -34625.2401 | 0 | 0
2016-06-14 16:00 | 0 | 0 | 0 | 0 | 23751.6795 | 530200.3205 | 553952 | 0 | 0 | 0 | 0 | 0 | 0 | 0 | 0 | 0
2016-06-14 17:00 | 0 | 0 | 0 | 0 | 39332.6502 | 533916.3498 | 573249 | 0 | 0 | 0 | 0 | 0 | 0 | 0 | 0 | 0
2016-06-14 18:00 | 0 | 0 | 0 | 0 | 60355.5147 | 526725.4853 | 587081 | 0 | 0 | 0 | 0 | 0 | 0 | 0 | 0 | 0
2016-06-14 19:00 | 0 | 0 | 0 | 0 | 77356.4189 | 518330.5811 | 595687 | 0 | 0 | 0 | 0 | 0 | 0 | 0 | 0 | 0
2016-06-14 20:00 | 0 | 0 | 0 | 0 | 88517.3766 | 513304.6234 | 601822 | 0 | 0 | 0 | 0 | 0 | 0 | 0 | 0 | 0
2016-06-14 21:00 | 0 | 0 | 0 | 0 | 99583.2943 | 504153.7057 | 603737 | 0 | 0 | 0 | 0 | 0 | 0 | 0 | 0 | 0
2016-06-14 22:00 | 0 | 0 | 0 | 0 | 112615.941 | 484984.059 | 597600 | 0 | 0 | 0 | 0 | 0 | 0 | 0 | 0 | 0
2016-06-14 23:00 | 0 | 0 | 0 | 0 | 152058.6522 | 433489.3478 | 585548 | 0 | 0 | 0 | 0 | 0 | 0 | 0 | 0 | 0
2016-06-15 | 0 | 0 | 0 | 0 | 472248.6112 | 341829.7372 | 570965 | 243113.3484 | 0 | 0 | 0 | 0 | 0 | 243113.3484 | 0 | 0
2016-06-15 01:00 | 0 | 0 | 0 | 0 | 128274.8327 | 185936.8189 | 557325 | 0 | 0 | 0 | 0 | 0 | 0 | -243113.3484 | 0 | 0
2016-06-15 02:00 | 0 | 0 | 0 | 0 | 509589.3456 | 22881.6544 | 532471 | 0 | 0 | 0 | 0 | 0 | 0 | 0 | 0 | 0
2016-06-15 03:00 | 0 | 0 | 0 | 0 | 498688.3896 | 1.6104 | 498690 | 0 | 0 | 0 | 0 | 0 | 0 | 0 | 0 | 0
2016-06-15 04:00 | 0 | 0 | 0 | 0 | 466211 | 0 | 466211 | 0 | 0 | 0 | 0 | 0 | 0 | 0 | 0 | 0
2016-06-15 05:00 | 0 | 0 | 0 | 0 | 438142 | 0 | 438142 | 0 | 0 | 0 | 0 | 0 | 0 | 0 | 0 | 0
2016-06-15 06:00 | 0 | 0 | 0 | 0 | 417100 | 0 | 417100 | 0 | 0 | 0 | 0 | 0 | 0 | 0 | 0 | 0
2016-06-15 07:00 | 0 | 0 | 0 | 0 | 402112 | 0 | 402112 | 0 | 0 | 0 | 0 | 0 | 0 | 0 | 0 | 0
2016-06-15 08:00 | 0 | 0 | 0 | 0 | 394759 | 0 | 394759 | 0 | 0 | 0 | 0 | 0 | 0 | 0 | 0 | 0
2016-06-15 09:00 | 0 | 0 | 0 | 0 | 398514 | 0 | 398514 | 0 | 0 | 0 | 0 | 0 | 0 | 0 | 0 | 0
2016-06-15 10:00 | 0 | 0 | 0 | 0 | 413684 | 0 | 413684 | 0 | 0 | 0 | 0 | 0 | 0 | 0 | 0 | 0
2016-06-15 11:00 | 0 | 0 | 0 | 0 | 452181.363 | 10.7978 | 433725 | 18467.1608 | 0 | 0 | 0 | 0 | 0 | 18467.1608 | 0 | 0
2016-06-15 12:00 | 0 | 0 | 0 | 0 | 346750.4862 | 92992.3531 | 458210 | 0 | 0 | 0 | 0 | 0 | 0 | -18467.1608 | 0 | 0
2016-06-15 13:00 | 0 | 0 | 0 | 0 | 162414.9842 | 323756.0158 | 486171 | 0 | 0 | 0 | 0 | 0 | 0 | 0 | 0 | 0
2016-06-15 14:00 | 0 | 0 | 0 | 0 | 93257.3104 | 422471.6896 | 515729 | 0 | 0 | 0 | 0 | 0 | 0 | 0 | 0 | 0
2016-06-15 15:00 | 0 | 0 | 0 | 0 | 52749.3032 | 491450.6968 | 544200 | 0 | 0 | 0 | 0 | 0 | 0 | 0 | 0 | 0
2016-06-15 16:00 | 0 | 0 | 0 | 0 | 49316.6103 | 519711.3897 | 569028 | 0 | 0 | 0 | 0 | 0 | 0 | 0 | 0 | 0
2016-06-15 17:00 | 0 | 0 | 0 | 0 | 64210.8351 | 526738.1649 | 590949 | 0 | 0 | 0 | 0 | 0 | 0 | 0 | 0 | 0
2016-06-15 18:00 | 0 | 0 | 0 | 0 | 185077.0487 | 524378.9701 | 608682 | 100774.0187 | 0 | 0 | 0 | 0 | 0 | 100774.0187 | 0 | 0
2016-06-15 19:00 | 0 | 0 | 0 | 0 | 0 | 520325.9813 | 621100 | 0 | 0 | 0 | 0 | 0 | 0 | -100774.0187 | 0 | 0
2016-06-15 20:00 | 0 | 0 | 0 | 0 | 110179.7581 | 519679.2419 | 629859 | 0 | 0 | 0 | 0 | 0 | 0 | 0 | 0 | 0
2016-06-15 21:00 | 0 | 0 | 0 | 0 | 115658.6519 | 516365.3481 | 632024 | 0 | 0 | 0 | 0 | 0 | 0 | 0 | 0 | 0
2016-06-15 22:00 | 0 | 0 | 0 | 0 | 127994.7535 | 498818.2465 | 626813 | 0 | 0 | 0 | 0 | 0 | 0 | 0 | 0 | 0
2016-06-15 23:00 | 0 | 0 | 0 | 0 | 155107.148 | 458039.852 | 613147 | 0 | 0 | 0 | 0 | 0 | 0 | 0 | 0 | 0
2016-06-16 | 0 | 0 | 0 | 0 | 229792.4587 | 366790.5413 | 596583 | 0 | 0 | 0 | 0 | 0 | 0 | 0 | 0 | 0
2016-06-16 01:00 | 0 | 0 | 0 | 0 | 369735.1405 | 210011.8595 | 579747 | 0 | 0 | 0 | 0 | 0 | 0 | 0 | 0 | 0
2016-06-16 02:00 | 0 | 0 | 0 | 0 | 766618.7294 | 29370.619 | 552876 | 243113.3484 | 0 | 0 | 0 | 0 | 0 | 243113.3484 | 0 | 0
2016-06-16 03:00 | 0 | 0 | 0 | 0 | 273694.3744 | 1.2772 | 516809 | 0 | 0 | 0 | 0 | 0 | 0 | -243113.3484 | 0 | 0
2016-06-16 04:00 | 0 | 0 | 0 | 0 | 482294 | 0 | 482294 | 0 | 0 | 0 | 0 | 0 | 0 | 0 | 0 | 0
2016-06-16 05:00 | 0 | 0 | 0 | 0 | 452694 | 0 | 452694 | 0 | 0 | 0 | 0 | 0 | 0 | 0 | 0 | 0
2016-06-16 06:00 | 0 | 0 | 0 | 0 | 429579 | 0 | 429579 | 0 | 0 | 0 | 0 | 0 | 0 | 0 | 0 | 0
2016-06-16 07:00 | 0 | 0 | 0 | 0 | 412910 | 0 | 412910 | 0 | 0 | 0 | 0 | 0 | 0 | 0 | 0 | 0
2016-06-16 08:00 | 0 | 0 | 0 | 0 | 404973 | 0 | 404973 | 0 | 0 | 0 | 0 | 0 | 0 | 0 | 0 | 0
2016-06-16 09:00 | 0 | 0 | 0 | 0 | 408505 | 0 | 408505 | 0 | 0 | 0 | 0 | 0 | 0 | 0 | 0 | 0
2016-06-16 10:00 | 0 | 0 | 0 | 0 | 422239 | 0 | 422239 | 0 | 0 | 0 | 0 | 0 | 0 | 0 | 0 | 0
2016-06-16 11:00 | 0 | 0 | 0 | 0 | 442306.6958 | 10.3042 | 442317 | 0 | 0 | 0 | 0 | 0 | 0 | 0 | 0 | 0
2016-06-16 12:00 | 0 | 0 | 0 | 0 | 367911.3811 | 99579.6189 | 467491 | 0 | 0 | 0 | 0 | 0 | 0 | 0 | 0 | 0
2016-06-16 13:00 | 0 | 0 | 0 | 0 | 235087.0657 | 344870.0404 | 494771 | 85186.1061 | 0 | 0 | 0 | 0 | 0 | 85186.1061 | 0 | 0
2016-06-16 14:00 | 0 | 0 | 0 | 0 | 0 | 438057.8939 | 523244 | 0 | 0 | 0 | 0 | 0 | 0 | -85186.1061 | 0 | 0
2016-06-16 15:00 | 0 | 0 | 0 | 0 | 143863.1754 | 504790.5962 | 550557 | 98096.7716 | 0 | 0 | 0 | 0 | 0 | 98096.7716 | 0 | 0
2016-06-16 16:00 | 0 | 0 | 0 | 0 | 0 | 528826.0664 | 573493 | 53429.838 | 0 | 0 | 0 | 0 | 0 | -44666.9336 | 0 | 0
2016-06-16 17:00 | 0 | 0 | 0 | 0 | 0 | 539884.162 | 593314 | 0 | 0 | 0 | 0 | 0 | 0 | -53429.838 | 0 | 0
2016-06-16 18:00 | 0 | 0 | 0 | 0 | 72530.6105 | 535796.3895 | 608327 | 0 | 0 | 0 | 0 | 0 | 0 | 0 | 0 | 0
2016-06-16 19:00 | 0 | 0 | 0 | 0 | 86480.7765 | 530660.2235 | 617141 | 0 | 0 | 0 | 0 | 0 | 0 | 0 | 0 | 0
2016-06-16 20:00 | 0 | 0 | 0 | 0 | 92742.3644 | 529601.6356 | 622344 | 0 | 0 | 0 | 0 | 0 | 0 | 0 | 0 | 0
2016-06-16 21:00 | 0 | 0 | 0 | 0 | 97538.4449 | 525573.5551 | 623112 | 0 | 0 | 0 | 0 | 0 | 0 | 0 | 0 | 0
2016-06-16 22:00 | 0 | 0 | 0 | 0 | 109053.8163 | 508149.1837 | 617203 | 0 | 0 | 0 | 0 | 0 | 0 | 0 | 0 | 0
2016-06-16 23:00 | 0 | 0 | 0 | 0 | 138097.593 | 467513.407 | 605611 | 0 | 0 | 0 | 0 | 0 | 0 | 0 | 0 | 0
2016-06-17 | 0 | 0 | 0 | 0 | 219668.9279 | 371884.0721 | 591553 | 0 | 0 | 0 | 0 | 0 | 0 | 0 | 0 | 0
2016-06-17 01:00 | 0 | 0 | 0 | 0 | 355709.2474 | 220013.7526 | 575723 | 0 | 0 | 0 | 0 | 0 | 0 | 0 | 0 | 0
2016-06-17 02:00 | 0 | 0 | 0 | 0 | 518777.593 | 30813.407 | 549591 | 0 | 0 | 0 | 0 | 0 | 0 | 0 | 0 | 0
2016-06-17 03:00 | 0 | 0 | 0 | 0 | 515715.9017 | 1.0983 | 515717 | 0 | 0 | 0 | 0 | 0 | 0 | 0 | 0 | 0
2016-06-17 04:00 | 0 | 0 | 0 | 0 | 483717 | 0 | 483717 | 0 | 0 | 0 | 0 | 0 | 0 | 0 | 0 | 0
2016-06-17 05:00 | 0 | 0 | 0 | 0 | 454279 | 0 | 454279 | 0 | 0 | 0 | 0 | 0 | 0 | 0 | 0 | 0
2016-06-17 06:00 | 0 | 0 | 0 | 0 | 428248 | 0 | 428248 | 0 | 0 | 0 | 0 | 0 | 0 | 0 | 0 | 0
2016-06-17 07:00 | 0 | 0 | 0 | 0 | 411752 | 0 | 411752 | 0 | 0 | 0 | 0 | 0 | 0 | 0 | 0 | 0
2016-06-17 08:00 | 0 | 0 | 0 | 0 | 403500 | 0 | 403500 | 0 | 0 | 0 | 0 | 0 | 0 | 0 | 0 | 0
2016-06-17 09:00 | 0 | 0 | 0 | 0 | 405513 | 0 | 405513 | 0 | 0 | 0 | 0 | 0 | 0 | 0 | 0 | 0
2016-06-17 10:00 | 0 | 0 | 0 | 0 | 416644 | 0 | 416644 | 0 | 0 | 0 | 0 | 0 | 0 | 0 | 0 | 0
2016-06-17 11:00 | 0 | 0 | 0 | 0 | 434290.7575 | 10.2425 | 434301 | 0 | 0 | 0 | 0 | 0 | 0 | 0 | 0 | 0
2016-06-17 12:00 | 0 | 0 | 0 | 0 | 362377.1482 | 96912.8518 | 459290 | 0 | 0 | 0 | 0 | 0 | 0 | 0 | 0 | 0
2016-06-17 13:00 | 0 | 0 | 0 | 0 | 147666.8441 | 341244.1559 | 488911 | 0 | 0 | 0 | 0 | 0 | 0 | 0 | 0 | 0
2016-06-17 14:00 | 0 | 0 | 0 | 0 | 81973.9941 | 436621.0059 | 518595 | 0 | 0 | 0 | 0 | 0 | 0 | 0 | 0 | 0
2016-06-17 15:00 | 0 | 0 | 0 | 0 | 45383.2421 | 500357.7579 | 545741 | 0 | 0 | 0 | 0 | 0 | 0 | 0 | 0 | 0
2016-06-17 16:00 | 0 | 0 | 0 | 0 | 41776.3525 | 525713.6475 | 567490 | 0 | 0 | 0 | 0 | 0 | 0 | 0 | 0 | 0
2016-06-17 17:00 | 0 | 0 | 0 | 0 | 116704.3123 | 533879.0629 | 584549 | 66034.3752 | 0 | 0 | 0 | 0 | 0 | 66034.3752 | 0 | 0
2016-06-17 18:00 | 0 | 0 | 0 | 0 | 0 | 531256.6248 | 597291 | 0 | 0 | 0 | 0 | 0 | 0 | -66034.3752 | 0 | 0
2016-06-17 19:00 | 0 | 0 | 0 | 0 | 80107.814 | 526500.186 | 606608 | 0 | 0 | 0 | 0 | 0 | 0 | 0 | 0 | 0
2016-06-17 20:00 | 0 | 0 | 0 | 0 | 87011.9528 | 525169.0472 | 612181 | 0 | 0 | 0 | 0 | 0 | 0 | 0 | 0 | 0
2016-06-17 21:00 | 0 | 0 | 0 | 0 | 91828.5752 | 520732.4248 | 612561 | 0 | 0 | 0 | 0 | 0 | 0 | 0 | 0 | 0
2016-06-17 22:00 | 0 | 0 | 0 | 0 | 102487.5997 | 502254.4003 | 604742 | 0 | 0 | 0 | 0 | 0 | 0 | 0 | 0 | 0
2016-06-17 23:00 | 0 | 0 | 0 | 0 | 132032.3979 | 457985.6021 | 590018 | 0 | 0 | 0 | 0 | 0 | 0 | 0 | 0 | 0
2016-06-18 | 0 | 0 | 0 | 0 | 208766.943 | 362616.057 | 571383 | 0 | 0 | 0 | 0 | 0 | 0 | 0 | 0 | 0
2016-06-18 01:00 | 0 | 0 | 0 | 0 | 352608.2136 | 201899.7864 | 554508 | 0 | 0 | 0 | 0 | 0 | 0 | 0 | 0 | 0
2016-06-18 02:00 | 0 | 0 | 0 | 0 | 500351.8831 | 29744.1169 | 530096 | 0 | 0 | 0 | 0 | 0 | 0 | 0 | 0 | 0
2016-06-18 03:00 | 0 | 0 | 0 | 0 | 497483.4916 | 0.50842 | 497484 | 0 | 0 | 0 | 0 | 0 | 0 | 0 | 0 | 0
2016-06-18 04:00 | 0 | 0 | 0 | 0 | 465759 | 0 | 465759 | 0 | 0 | 0 | 0 | 0 | 0 | 0 | 0 | 0
2016-06-18 05:00 | 0 | 0 | 0 | 0 | 436125 | 0 | 436125 | 0 | 0 | 0 | 0 | 0 | 0 | 0 | 0 | 0
2016-06-18 06:00 | 0 | 0 | 0 | 0 | 654020.3484 | 0 | 410907 | 243113.3484 | 0 | 0 | 0 | 0 | 0 | 243113.3484 | 0 | 0
2016-06-18 07:00 | 0 | 0 | 0 | 0 | 150054.6516 | 0 | 393168 | 0 | 0 | 0 | 0 | 0 | 0 | -243113.3484 | 0 | 0
2016-06-18 08:00 | 0 | 0 | 0 | 0 | 381758 | 0 | 381758 | 0 | 0 | 0 | 0 | 0 | 0 | 0 | 0 | 0
2016-06-18 09:00 | 0 | 0 | 0 | 0 | 376227 | 0 | 376227 | 0 | 0 | 0 | 0 | 0 | 0 | 0 | 0 | 0
2016-06-18 10:00 | 0 | 0 | 0 | 0 | 454901.6527 | 0 | 375830 | 79071.6527 | 0 | 0 | 0 | 0 | 0 | 79071.6527 | 0 | 0
2016-06-18 11:00 | 0 | 0 | 0 | 0 | 386481.8577 | 5.4051 | 384738 | 80820.9155 | 0 | 0 | 0 | 0 | 0 | 1749.2628 | 0 | 0
2016-06-18 12:00 | 0 | 0 | 0 | 0 | 224156.5357 | 100347.5488 | 405325 | 0 | 0 | 0 | 0 | 0 | 0 | -80820.9155 | 0 | 0
2016-06-18 13:00 | 0 | 0 | 0 | 0 | 100063.0266 | 331957.9734 | 432021 | 0 | 0 | 0 | 0 | 0 | 0 | 0 | 0 | 0
2016-06-18 14:00 | 0 | 0 | 0 | 0 | 36477.7541 | 424343.2459 | 460821 | 0 | 0 | 0 | 0 | 0 | 0 | 0 | 0 | 0
2016-06-18 15:00 | 0 | 0 | 0 | 0 | 4813.3005 | 484840.6995 | 489654 | 0 | 0 | 0 | 0 | 0 | 0 | 0 | 0 | 0
2016-06-18 16:00 | 0 | 0 | 0 | 0 | 6319.3991 | 508311.6009 | 514631 | 0 | 0 | 0 | 0 | 0 | 0 | 0 | 0 | 0
2016-06-18 17:00 | 0 | 0 | 0 | 0 | 23209.4634 | 511396.5366 | 534606 | 0 | 0 | 0 | 0 | 0 | 0 | 0 | 0 | 0
2016-06-18 18:00 | 0 | 0 | 0 | 0 | 44863.9614 | 506327.0386 | 551191 | 0 | 0 | 0 | 0 | 0 | 0 | 0 | 0 | 0
2016-06-18 19:00 | 0 | 0 | 0 | 0 | 64789.4828 | 499755.5172 | 564545 | 0 | 0 | 0 | 0 | 0 | 0 | 0 | 0 | 0
2016-06-18 20:00 | 0 | 0 | 0 | 0 | 79923.7317 | 494554.2683 | 574478 | 0 | 0 | 0 | 0 | 0 | 0 | 0 | 0 | 0
2016-06-18 21:00 | 0 | 0 | 0 | 0 | 95793.3803 | 483891.6197 | 579685 | 0 | 0 | 0 | 0 | 0 | 0 | 0 | 0 | 0
2016-06-18 22:00 | 0 | 0 | 0 | 0 | 112341.4661 | 463499.5339 | 575841 | 0 | 0 | 0 | 0 | 0 | 0 | 0 | 0 | 0
2016-06-18 23:00 | 0 | 0 | 0 | 0 | 149071.4749 | 413636.5251 | 562708 | 0 | 0 | 0 | 0 | 0 | 0 | 0 | 0 | 0
2016-06-19 | 0 | 0 | 0 | 0 | 226719.9858 | 318897.0142 | 545617 | 0 | 0 | 0 | 0 | 0 | 0 | 0 | 0 | 0
2016-06-19 01:00 | 0 | 0 | 0 | 0 | 356965.9523 | 174573.0477 | 531539 | 0 | 0 | 0 | 0 | 0 | 0 | 0 | 0 | 0
2016-06-19 02:00 | 0 | 0 | 0 | 0 | 481988.5138 | 29319.4862 | 511308 | 0 | 0 | 0 | 0 | 0 | 0 | 0 | 0 | 0
2016-06-19 03:00 | 0 | 0 | 0 | 0 | 481724.4579 | 2.5421 | 481727 | 0 | 0 | 0 | 0 | 0 | 0 | 0 | 0 | 0
2016-06-19 04:00 | 0 | 0 | 0 | 0 | 694076.3484 | 0 | 450963 | 243113.3484 | 0 | 0 | 0 | 0 | 0 | 243113.3484 | 0 | 0
2016-06-19 05:00 | 0 | 0 | 0 | 0 | 180666.6516 | 0 | 423780 | 0 | 0 | 0 | 0 | 0 | 0 | -243113.3484 | 0 | 0
2016-06-19 06:00 | 0 | 0 | 0 | 0 | 400632 | 0 | 400632 | 0 | 0 | 0 | 0 | 0 | 0 | 0 | 0 | 0
2016-06-19 07:00 | 0 | 0 | 0 | 0 | 383744 | 0 | 383744 | 0 | 0 | 0 | 0 | 0 | 0 | 0 | 0 | 0
2016-06-19 08:00 | 0 | 0 | 0 | 0 | 372003 | 0 | 372003 | 0 | 0 | 0 | 0 | 0 | 0 | 0 | 0 | 0
2016-06-19 09:00 | 0 | 0 | 0 | 0 | 364628 | 0 | 364628 | 0 | 0 | 0 | 0 | 0 | 0 | 0 | 0 | 0
2016-06-19 10:00 | 0 | 0 | 0 | 0 | 361484 | 0 | 361484 | 0 | 0 | 0 | 0 | 0 | 0 | 0 | 0 | 0
2016-06-19 11:00 | 0 | 0 | 0 | 0 | 367298.8065 | 9.1935 | 367308 | 0 | 0 | 0 | 0 | 0 | 0 | 0 | 0 | 0
2016-06-19 12:00 | 0 | 0 | 0 | 0 | 302001.7035 | 85172.2965 | 387174 | 0 | 0 | 0 | 0 | 0 | 0 | 0 | 0 | 0
2016-06-19 13:00 | 0 | 0 | 0 | 0 | 130648.7261 | 285232.2739 | 415881 | 0 | 0 | 0 | 0 | 0 | 0 | 0 | 0 | 0
2016-06-19 14:00 | 0 | 0 | 0 | 0 | 54504.7014 | 393483.2986 | 447988 | 0 | 0 | 0 | 0 | 0 | 0 | 0 | 0 | 0
2016-06-19 15:00 | 0 | 0 | 0 | 0 | 18908.3177 | 460126.6823 | 479035 | 0 | 0 | 0 | 0 | 0 | 0 | 0 | 0 | 0
2016-06-19 16:00 | 0 | 0 | 0 | 0 | 15267.0632 | 491379.9368 | 506647 | 0 | 0 | 0 | 0 | 0 | 0 | 0 | 0 | 0
2016-06-19 17:00 | 0 | 0 | 0 | 0 | 31935.3208 | 498738.6792 | 530674 | 0 | 0 | 0 | 0 | 0 | 0 | 0 | 0 | 0
2016-06-19 18:00 | 0 | 0 | 0 | 0 | 52889.5653 | 497356.4347 | 550246 | 0 | 0 | 0 | 0 | 0 | 0 | 0 | 0 | 0
2016-06-19 19:00 | 0 | 0 | 0 | 0 | 73211.4103 | 493797.5897 | 567009 | 0 | 0 | 0 | 0 | 0 | 0 | 0 | 0 | 0
2016-06-19 20:00 | 0 | 0 | 0 | 0 | 89808.0974 | 491055.9026 | 580864 | 0 | 0 | 0 | 0 | 0 | 0 | 0 | 0 | 0
2016-06-19 21:00 | 0 | 0 | 0 | 0 | 107833.2933 | 482553.7067 | 590387 | 0 | 0 | 0 | 0 | 0 | 0 | 0 | 0 | 0
2016-06-19 22:00 | 0 | 0 | 0 | 0 | 127798.2274 | 463764.7726 | 591563 | 0 | 0 | 0 | 0 | 0 | 0 | 0 | 0 | 0
2016-06-19 23:00 | 0 | 0 | 0 | 0 | 162879.1559 | 421743.8441 | 584623 | 0 | 0 | 0 | 0 | 0 | 0 | 0 | 0 | 0
2016-06-20 | 0 | 0 | 0 | 0 | 238386.0934 | 333512.9066 | 571899 | 0 | 0 | 0 | 0 | 0 | 0 | 0 | 0 | 0
2016-06-20 01:00 | 0 | 0 | 0 | 0 | 354920.5862 | 205691.4138 | 560612 | 0 | 0 | 0 | 0 | 0 | 0 | 0 | 0 | 0
2016-06-20 02:00 | 0 | 0 | 0 | 0 | 510518.5426 | 28110.4574 | 538629 | 0 | 0 | 0 | 0 | 0 | 0 | 0 | 0 | 0
2016-06-20 03:00 | 0 | 0 | 0 | 0 | 506403.1053 | 0.89467 | 506404 | 0 | 0 | 0 | 0 | 0 | 0 | 0 | 0 | 0
2016-06-20 04:00 | 0 | 0 | 0 | 0 | 472788 | 0 | 472788 | 0 | 0 | 0 | 0 | 0 | 0 | 0 | 0 | 0
2016-06-20 05:00 | 0 | 0 | 0 | 0 | 444380 | 0 | 444380 | 0 | 0 | 0 | 0 | 0 | 0 | 0 | 0 | 0
2016-06-20 06:00 | 0 | 0 | 0 | 0 | 420074 | 0 | 420074 | 0 | 0 | 0 | 0 | 0 | 0 | 0 | 0 | 0
2016-06-20 07:00 | 0 | 0 | 0 | 0 | 403268 | 0 | 403268 | 0 | 0 | 0 | 0 | 0 | 0 | 0 | 0 | 0
2016-06-20 08:00 | 0 | 0 | 0 | 0 | 394676 | 0 | 394676 | 0 | 0 | 0 | 0 | 0 | 0 | 0 | 0 | 0
2016-06-20 09:00 | 0 | 0 | 0 | 0 | 397331 | 0 | 397331 | 0 | 0 | 0 | 0 | 0 | 0 | 0 | 0 | 0
2016-06-20 10:00 | 0 | 0 | 0 | 0 | 410679 | 0 | 410679 | 0 | 0 | 0 | 0 | 0 | 0 | 0 | 0 | 0
2016-06-20 11:00 | 0 | 0 | 0 | 0 | 441821.2436 | 10.2425 | 433379 | 8452.4861 | 0 | 0 | 0 | 0 | 0 | 8452.4861 | 0 | 0
2016-06-20 12:00 | 0 | 0 | 0 | 0 | 353000.7313 | 100330.7826 | 461784 | 0 | 0 | 0 | 0 | 0 | 0 | -8452.4861 | 0 | 0
2016-06-20 13:00 | 0 | 0 | 0 | 0 | 177040.9882 | 317489.0118 | 494530 | 0 | 0 | 0 | 0 | 0 | 0 | 0 | 0 | 0
2016-06-20 14:00 | 0 | 0 | 0 | 0 | 100651.2356 | 428626.7644 | 529278 | 0 | 0 | 0 | 0 | 0 | 0 | 0 | 0 | 0
2016-06-20 15:00 | 0 | 0 | 0 | 0 | 80961.3768 | 482162.6232 | 563124 | 0 | 0 | 0 | 0 | 0 | 0 | 0 | 0 | 0
2016-06-20 16:00 | 0 | 0 | 0 | 0 | 84364.7894 | 508363.2106 | 592728 | 0 | 0 | 0 | 0 | 0 | 0 | 0 | 0 | 0
2016-06-20 17:00 | 0 | 0 | 0 | 0 | 106379.36 | 511929.64 | 618309 | 0 | 0 | 0 | 0 | 0 | 0 | 0 | 0 | 0
2016-06-20 18:00 | 0 | 0 | 0 | 0 | 130118.7855 | 507833.2145 | 637952 | 0 | 0 | 0 | 0 | 0 | 0 | 0 | 0 | 0
2016-06-20 19:00 | 0 | 0 | 0 | 0 | 150117.0094 | 503127.9906 | 653245 | 0 | 0 | 0 | 0 | 0 | 0 | 0 | 0 | 0
2016-06-20 20:00 | 0 | 0 | 0 | 0 | 162233.3543 | 502068.6457 | 664302 | 0 | 0 | 0 | 0 | 0 | 0 | 0 | 0 | 0
2016-06-20 21:00 | 0 | 0 | 0 | 0 | 170964.2428 | 497950.7572 | 668915 | 0 | 0 | 0 | 0 | 0 | 0 | 0 | 0 | 0
2016-06-20 22:00 | 0 | 0 | 0 | 0 | 181437.0131 | 483468.9869 | 664906 | 0 | 0 | 0 | 0 | 0 | 0 | 0 | 0 | 0
2016-06-20 23:00 | 0 | 0 | 0 | 0 | 213286.9917 | 438110.0083 | 651397 | 0 | 0 | 0 | 0 | 0 | 0 | 0 | 0 | 0
2016-06-21 | 0 | 0 | 0 | 0 | 273787.3975 | 357719.6025 | 631507 | 0 | 0 | 0 | 0 | 0 | 0 | 0 | 0 | 0
2016-06-21 01:00 | 0 | 0 | 0 | 0 | 411562.0019 | 201241.9981 | 612804 | 0 | 0 | 0 | 0 | 0 | 0 | 0 | 0 | 0
2016-06-21 02:00 | 0 | 0 | 0 | 0 | 551988.1334 | 30006.8666 | 581995 | 0 | 0 | 0 | 0 | 0 | 0 | 0 | 0 | 0
2016-06-21 03:00 | 0 | 0 | 0 | 0 | 783061.571 | 0.77744 | 539949 | 243113.3484 | 0 | 0 | 0 | 0 | 0 | 243113.3484 | 0 | 0
2016-06-21 04:00 | 0 | 0 | 0 | 0 | 258248.6516 | 0 | 501362 | 0 | 0 | 0 | 0 | 0 | 0 | -243113.3484 | 0 | 0
2016-06-21 05:00 | 0 | 0 | 0 | 0 | 469238 | 0 | 469238 | 0 | 0 | 0 | 0 | 0 | 0 | 0 | 0 | 0
2016-06-21 06:00 | 0 | 0 | 0 | 0 | 685071.3484 | 0 | 441958 | 243113.3484 | 0 | 0 | 0 | 0 | 0 | 243113.3484 | 0 | 0
2016-06-21 07:00 | 0 | 0 | 0 | 0 | 179511.6516 | 0 | 422625 | 0 | 0 | 0 | 0 | 0 | 0 | -243113.3484 | 0 | 0
2016-06-21 08:00 | 0 | 0 | 0 | 0 | 412705 | 0 | 412705 | 0 | 0 | 0 | 0 | 0 | 0 | 0 | 0 | 0
2016-06-21 09:00 | 0 | 0 | 0 | 0 | 657367.3484 | 0 | 414254 | 243113.3484 | 0 | 0 | 0 | 0 | 0 | 243113.3484 | 0 | 0
2016-06-21 10:00 | 0 | 0 | 0 | 0 | 184373.6516 | 0 | 427487 | 0 | 0 | 0 | 0 | 0 | 0 | -243113.3484 | 0 | 0
2016-06-21 11:00 | 0 | 0 | 0 | 0 | 535574.3134 | 8.6999 | 447267 | 88316.0134 | 0 | 0 | 0 | 0 | 0 | 88316.0134 | 0 | 0
2016-06-21 12:00 | 0 | 0 | 0 | 0 | 295181.5018 | 86695.4848 | 470193 | 0 | 0 | 0 | 0 | 0 | 0 | -88316.0134 | 0 | 0
2016-06-21 13:00 | 0 | 0 | 0 | 0 | 223294.1063 | 274747.8937 | 498042 | 0 | 0 | 0 | 0 | 0 | 0 | 0 | 0 | 0
2016-06-21 14:00 | 0 | 0 | 0 | 0 | 130232.7319 | 399316.2681 | 529549 | 0 | 0 | 0 | 0 | 0 | 0 | 0 | 0 | 0
2016-06-21 15:00 | 0 | 0 | 0 | 0 | 107640.7978 | 453074.2022 | 560715 | 0 | 0 | 0 | 0 | 0 | 0 | 0 | 0 | 0
2016-06-21 16:00 | 0 | 0 | 0 | 0 | 101425.0988 | 485441.9012 | 586867 | 0 | 0 | 0 | 0 | 0 | 0 | 0 | 0 | 0
2016-06-21 17:00 | 0 | 0 | 0 | 0 | 116306.8497 | 493632.1503 | 609939 | 0 | 0 | 0 | 0 | 0 | 0 | 0 | 0 | 0
2016-06-21 18:00 | 0 | 0 | 0 | 0 | 133766.9095 | 493888.0905 | 627655 | 0 | 0 | 0 | 0 | 0 | 0 | 0 | 0 | 0
2016-06-21 19:00 | 0 | 0 | 0 | 0 | 150512.8822 | 489778.1178 | 640291 | 0 | 0 | 0 | 0 | 0 | 0 | 0 | 0 | 0
2016-06-21 20:00 | 0 | 0 | 0 | 0 | 163679.8156 | 486027.1844 | 649707 | 0 | 0 | 0 | 0 | 0 | 0 | 0 | 0 | 0
2016-06-21 21:00 | 0 | 0 | 0 | 0 | 174828.6343 | 478605.3657 | 653434 | 0 | 0 | 0 | 0 | 0 | 0 | 0 | 0 | 0
2016-06-21 22:00 | 0 | 0 | 0 | 0 | 189238.2568 | 458878.7432 | 648117 | 0 | 0 | 0 | 0 | 0 | 0 | 0 | 0 | 0
2016-06-21 23:00 | 0 | 0 | 0 | 0 | 224911.7601 | 410039.2399 | 634951 | 0 | 0 | 0 | 0 | 0 | 0 | 0 | 0 | 0
2016-06-22 | 0 | 0 | 0 | 0 | 294910.2106 | 323046.7894 | 617957 | 0 | 0 | 0 | 0 | 0 | 0 | 0 | 0 | 0
2016-06-22 01:00 | 0 | 0 | 0 | 0 | 428184.5005 | 171683.4995 | 599868 | 0 | 0 | 0 | 0 | 0 | 0 | 0 | 0 | 0
2016-06-22 02:00 | 0 | 0 | 0 | 0 | 542200.7835 | 29698.2165 | 571899 | 0 | 0 | 0 | 0 | 0 | 0 | 0 | 0 | 0
2016-06-22 03:00 | 0 | 0 | 0 | 0 | 532900.643 | 2.357 | 532903 | 0 | 0 | 0 | 0 | 0 | 0 | 0 | 0 | 0
2016-06-22 04:00 | 0 | 0 | 0 | 0 | 738599.3484 | 0 | 495486 | 243113.3484 | 0 | 0 | 0 | 0 | 0 | 243113.3484 | 0 | 0
2016-06-22 05:00 | 0 | 0 | 0 | 0 | 221667.6516 | 0 | 464781 | 0 | 0 | 0 | 0 | 0 | 0 | -243113.3484 | 0 | 0
2016-06-22 06:00 | 0 | 0 | 0 | 0 | 682841.3484 | 0 | 439728 | 243113.3484 | 0 | 0 | 0 | 0 | 0 | 243113.3484 | 0 | 0
2016-06-22 07:00 | 0 | 0 | 0 | 0 | 179213.6516 | 0 | 422327 | 0 | 0 | 0 | 0 | 0 | 0 | -243113.3484 | 0 | 0
2016-06-22 08:00 | 0 | 0 | 0 | 0 | 411323 | 0 | 411323 | 0 | 0 | 0 | 0 | 0 | 0 | 0 | 0 | 0
2016-06-22 09:00 | 0 | 0 | 0 | 0 | 412625 | 0 | 412625 | 0 | 0 | 0 | 0 | 0 | 0 | 0 | 0 | 0
2016-06-22 10:00 | 0 | 0 | 0 | 0 | 424663 | 0 | 424663 | 0 | 0 | 0 | 0 | 0 | 0 | 0 | 0 | 0
2016-06-22 11:00 | 0 | 0 | 0 | 0 | 445436.9426 | 10.0574 | 445447 | 0 | 0 | 0 | 0 | 0 | 0 | 0 | 0 | 0
2016-06-22 12:00 | 0 | 0 | 0 | 0 | 383886.0617 | 85902.9383 | 469789 | 0 | 0 | 0 | 0 | 0 | 0 | 0 | 0 | 0
2016-06-22 13:00 | 0 | 0 | 0 | 0 | 225004.9459 | 273024.0541 | 498029 | 0 | 0 | 0 | 0 | 0 | 0 | 0 | 0 | 0
2016-06-22 14:00 | 0 | 0 | 0 | 0 | 129957.16 | 398143.84 | 528101 | 0 | 0 | 0 | 0 | 0 | 0 | 0 | 0 | 0
2016-06-22 15:00 | 0 | 0 | 0 | 0 | 109769.3975 | 447309.6025 | 557079 | 0 | 0 | 0 | 0 | 0 | 0 | 0 | 0 | 0
2016-06-22 16:00 | 0 | 0 | 0 | 0 | 102971.3042 | 479119.6958 | 582091 | 0 | 0 | 0 | 0 | 0 | 0 | 0 | 0 | 0
2016-06-22 17:00 | 0 | 0 | 0 | 0 | 118187.6655 | 486737.3345 | 604925 | 0 | 0 | 0 | 0 | 0 | 0 | 0 | 0 | 0
2016-06-22 18:00 | 0 | 0 | 0 | 0 | 139099.2672 | 484097.7328 | 623197 | 0 | 0 | 0 | 0 | 0 | 0 | 0 | 0 | 0
2016-06-22 19:00 | 0 | 0 | 0 | 0 | 160575.8436 | 476221.1564 | 636797 | 0 | 0 | 0 | 0 | 0 | 0 | 0 | 0 | 0
2016-06-22 20:00 | 0 | 0 | 0 | 0 | 178846.3279 | 469895.6721 | 648742 | 0 | 0 | 0 | 0 | 0 | 0 | 0 | 0 | 0
2016-06-22 21:00 | 0 | 0 | 0 | 0 | 193429.8267 | 460503.1733 | 653933 | 0 | 0 | 0 | 0 | 0 | 0 | 0 | 0 | 0
2016-06-22 22:00 | 0 | 0 | 0 | 0 | 455393.0011 | 438814.3474 | 651094 | 243113.3484 | 0 | 0 | 0 | 0 | 0 | 243113.3484 | 0 | 0
2016-06-22 23:00 | 0 | 0 | 0 | 0 | 3258.6347 | 393894.0168 | 640266 | 0 | 0 | 0 | 0 | 0 | 0 | -243113.3484 | 0 | 0
2016-06-23 | 0 | 0 | 0 | 0 | 305839.746 | 317790.254 | 623630 | 0 | 0 | 0 | 0 | 0 | 0 | 0 | 0 | 0
2016-06-23 01:00 | 0 | 0 | 0 | 0 | 427932.6908 | 179540.3092 | 607473 | 0 | 0 | 0 | 0 | 0 | 0 | 0 | 0 | 0
2016-06-23 02:00 | 0 | 0 | 0 | 0 | 548331.3162 | 30943.6838 | 579275 | 0 | 0 | 0 | 0 | 0 | 0 | 0 | 0 | 0
2016-06-23 03:00 | 0 | 0 | 0 | 0 | 541124.5134 | 2.4866 | 541127 | 0 | 0 | 0 | 0 | 0 | 0 | 0 | 0 | 0
2016-06-23 04:00 | 0 | 0 | 0 | 0 | 505365 | 0 | 505365 | 0 | 0 | 0 | 0 | 0 | 0 | 0 | 0 | 0
2016-06-23 05:00 | 0 | 0 | 0 | 0 | 474918 | 0 | 474918 | 0 | 0 | 0 | 0 | 0 | 0 | 0 | 0 | 0
2016-06-23 06:00 | 0 | 0 | 0 | 0 | 449614 | 0 | 449614 | 0 | 0 | 0 | 0 | 0 | 0 | 0 | 0 | 0
2016-06-23 07:00 | 0 | 0 | 0 | 0 | 674088.3484 | 0 | 430975 | 243113.3484 | 0 | 0 | 0 | 0 | 0 | 243113.3484 | 0 | 0
2016-06-23 08:00 | 0 | 0 | 0 | 0 | 177806.6516 | 0 | 420920 | 0 | 0 | 0 | 0 | 0 | 0 | -243113.3484 | 0 | 0
2016-06-23 09:00 | 0 | 0 | 0 | 0 | 422636 | 0 | 422636 | 0 | 0 | 0 | 0 | 0 | 0 | 0 | 0 | 0
2016-06-23 10:00 | 0 | 0 | 0 | 0 | 571263.5394 | 0 | 435624 | 135639.5394 | 0 | 0 | 0 | 0 | 0 | 135639.5394 | 0 | 0
2016-06-23 11:00 | 0 | 0 | 0 | 0 | 444707.2036 | 1.1415 | 453506 | 126841.8844 | 0 | 0 | 0 | 0 | 0 | -8797.655 | 0 | 0
2016-06-23 12:00 | 0 | 0 | 0 | 0 | 278828.4278 | 70491.6878 | 476162 | 0 | 0 | 0 | 0 | 0 | 0 | -126841.8844 | 0 | 0
2016-06-23 13:00 | 0 | 0 | 0 | 0 | 236871.1301 | 266702.8699 | 503574 | 0 | 0 | 0 | 0 | 0 | 0 | 0 | 0 | 0
2016-06-23 14:00 | 0 | 0 | 0 | 0 | 151513.326 | 382292.674 | 533806 | 0 | 0 | 0 | 0 | 0 | 0 | 0 | 0 | 0
2016-06-23 15:00 | 0 | 0 | 0 | 0 | 127764.7069 | 434902.2931 | 562667 | 0 | 0 | 0 | 0 | 0 | 0 | 0 | 0 | 0
2016-06-23 16:00 | 0 | 0 | 0 | 0 | 125771.194 | 461136.806 | 586908 | 0 | 0 | 0 | 0 | 0 | 0 | 0 | 0 | 0
2016-06-23 17:00 | 0 | 0 | 0 | 0 | 140095.0288 | 469447.9712 | 609543 | 0 | 0 | 0 | 0 | 0 | 0 | 0 | 0 | 0
2016-06-23 18:00 | 0 | 0 | 0 | 0 | 161014.9279 | 465558.0721 | 626573 | 0 | 0 | 0 | 0 | 0 | 0 | 0 | 0 | 0
2016-06-23 19:00 | 0 | 0 | 0 | 0 | 180147.5841 | 459058.4159 | 639206 | 0 | 0 | 0 | 0 | 0 | 0 | 0 | 0 | 0
2016-06-23 20:00 | 0 | 0 | 0 | 0 | 193717.7604 | 452945.2396 | 646663 | 0 | 0 | 0 | 0 | 0 | 0 | 0 | 0 | 0
2016-06-23 21:00 | 0 | 0 | 0 | 0 | 207328.1764 | 441193.8236 | 648522 | 0 | 0 | 0 | 0 | 0 | 0 | 0 | 0 | 0
2016-06-23 22:00 | 0 | 0 | 0 | 0 | 221349.0296 | 420492.9704 | 641842 | 0 | 0 | 0 | 0 | 0 | 0 | 0 | 0 | 0
2016-06-23 23:00 | 0 | 0 | 0 | 0 | 250732.7487 | 376302.2513 | 627035 | 0 | 0 | 0 | 0 | 0 | 0 | 0 | 0 | 0
2016-06-24 | 0 | 0 | 0 | 0 | 422522.5577 | 301736.9078 | 610069 | 114190.4655 | 0 | 0 | 0 | 0 | 0 | 114190.4655 | 0 | 0
2016-06-24 01:00 | 0 | 0 | 0 | 0 | 296197.3566 | 183413.178 | 593801 | 0 | 0 | 0 | 0 | 0 | 0 | -114190.4655 | 0 | 0
2016-06-24 02:00 | 0 | 0 | 0 | 0 | 781760.9103 | 29252.4382 | 567900 | 243113.3484 | 0 | 0 | 0 | 0 | 0 | 243113.3484 | 0 | 0
2016-06-24 03:00 | 0 | 0 | 0 | 0 | 287354.2144 | 2.4372 | 530470 | 0 | 0 | 0 | 0 | 0 | 0 | -243113.3484 | 0 | 0
2016-06-24 04:00 | 0 | 0 | 0 | 0 | 495549 | 0 | 495549 | 0 | 0 | 0 | 0 | 0 | 0 | 0 | 0 | 0
2016-06-24 05:00 | 0 | 0 | 0 | 0 | 464939 | 0 | 464939 | 0 | 0 | 0 | 0 | 0 | 0 | 0 | 0 | 0
2016-06-24 06:00 | 0 | 0 | 0 | 0 | 439525 | 0 | 439525 | 0 | 0 | 0 | 0 | 0 | 0 | 0 | 0 | 0
2016-06-24 07:00 | 0 | 0 | 0 | 0 | 421376 | 0 | 421376 | 0 | 0 | 0 | 0 | 0 | 0 | 0 | 0 | 0
2016-06-24 08:00 | 0 | 0 | 0 | 0 | 412085 | 0 | 412085 | 0 | 0 | 0 | 0 | 0 | 0 | 0 | 0 | 0
2016-06-24 09:00 | 0 | 0 | 0 | 0 | 413435 | 0 | 413435 | 0 | 0 | 0 | 0 | 0 | 0 | 0 | 0 | 0
2016-06-24 10:00 | 0 | 0 | 0 | 0 | 424244 | 0 | 424244 | 0 | 0 | 0 | 0 | 0 | 0 | 0 | 0 | 0
2016-06-24 11:00 | 0 | 0 | 0 | 0 | 576675.3076 | 1.5734 | 440458 | 136218.881 | 0 | 0 | 0 | 0 | 0 | 136218.881 | 0 | 0
2016-06-24 12:00 | 0 | 0 | 0 | 0 | 261390.8262 | 66098.2929 | 463708 | 0 | 0 | 0 | 0 | 0 | 0 | -136218.881 | 0 | 0
2016-06-24 13:00 | 0 | 0 | 0 | 0 | 382286.1098 | 260077.8575 | 493073 | 149290.9673 | 0 | 0 | 0 | 0 | 0 | 149290.9673 | 0 | 0
2016-06-24 14:00 | 0 | 0 | 0 | 0 | 0 | 376587.0327 | 525878 | 0 | 0 | 0 | 0 | 0 | 0 | -149290.9673 | 0 | 0
2016-06-24 15:00 | 0 | 0 | 0 | 0 | 116251.3839 | 439293.6161 | 555545 | 0 | 0 | 0 | 0 | 0 | 0 | 0 | 0 | 0
2016-06-24 16:00 | 0 | 0 | 0 | 0 | 107671.5157 | 473033.4843 | 580705 | 0 | 0 | 0 | 0 | 0 | 0 | 0 | 0 | 0
2016-06-24 17:00 | 0 | 0 | 0 | 0 | 114413.4958 | 488021.5042 | 602435 | 0 | 0 | 0 | 0 | 0 | 0 | 0 | 0 | 0
2016-06-24 18:00 | 0 | 0 | 0 | 0 | 134355.3937 | 485337.6063 | 619693 | 0 | 0 | 0 | 0 | 0 | 0 | 0 | 0 | 0
2016-06-24 19:00 | 0 | 0 | 0 | 0 | 152519.8989 | 478189.1011 | 630709 | 0 | 0 | 0 | 0 | 0 | 0 | 0 | 0 | 0
2016-06-24 20:00 | 0 | 0 | 0 | 0 | 168254.4367 | 470240.5633 | 638495 | 0 | 0 | 0 | 0 | 0 | 0 | 0 | 0 | 0
2016-06-24 21:00 | 0 | 0 | 0 | 0 | 183833.3226 | 456856.6774 | 640690 | 0 | 0 | 0 | 0 | 0 | 0 | 0 | 0 | 0
2016-06-24 22:00 | 0 | 0 | 0 | 0 | 202441.2258 | 431530.7742 | 633972 | 0 | 0 | 0 | 0 | 0 | 0 | 0 | 0 | 0
2016-06-24 23:00 | 0 | 0 | 0 | 0 | 234669.0342 | 384261.9658 | 618931 | 0 | 0 | 0 | 0 | 0 | 0 | 0 | 0 | 0
2016-06-25 | 0 | 0 | 0 | 0 | 298014.9823 | 301852.0177 | 599867 | 0 | 0 | 0 | 0 | 0 | 0 | 0 | 0 | 0
2016-06-25 01:00 | 0 | 0 | 0 | 0 | 403485.6576 | 178847.3424 | 582333 | 0 | 0 | 0 | 0 | 0 | 0 | 0 | 0 | 0
2016-06-25 02:00 | 0 | 0 | 0 | 0 | 531765.7615 | 25220.2385 | 556986 | 0 | 0 | 0 | 0 | 0 | 0 | 0 | 0 | 0
2016-06-25 03:00 | 0 | 0 | 0 | 0 | 523445.7109 | 2.2891 | 523448 | 0 | 0 | 0 | 0 | 0 | 0 | 0 | 0 | 0
2016-06-25 04:00 | 0 | 0 | 0 | 0 | 488739 | 0 | 488739 | 0 | 0 | 0 | 0 | 0 | 0 | 0 | 0 | 0
2016-06-25 05:00 | 0 | 0 | 0 | 0 | 458760 | 0 | 458760 | 0 | 0 | 0 | 0 | 0 | 0 | 0 | 0 | 0
2016-06-25 06:00 | 0 | 0 | 0 | 0 | 434366 | 0 | 434366 | 0 | 0 | 0 | 0 | 0 | 0 | 0 | 0 | 0
2016-06-25 07:00 | 0 | 0 | 0 | 0 | 415428 | 0 | 415428 | 0 | 0 | 0 | 0 | 0 | 0 | 0 | 0 | 0
2016-06-25 08:00 | 0 | 0 | 0 | 0 | 403474 | 0 | 403474 | 0 | 0 | 0 | 0 | 0 | 0 | 0 | 0 | 0
2016-06-25 09:00 | 0 | 0 | 0 | 0 | 398206 | 0 | 398206 | 0 | 0 | 0 | 0 | 0 | 0 | 0 | 0 | 0
2016-06-25 10:00 | 0 | 0 | 0 | 0 | 396437 | 0 | 396437 | 0 | 0 | 0 | 0 | 0 | 0 | 0 | 0 | 0
2016-06-25 11:00 | 0 | 0 | 0 | 0 | 406205.0952 | 5.9048 | 406211 | 0 | 0 | 0 | 0 | 0 | 0 | 0 | 0 | 0
2016-06-25 12:00 | 0 | 0 | 0 | 0 | 364123.8383 | 65269.1617 | 429393 | 0 | 0 | 0 | 0 | 0 | 0 | 0 | 0 | 0
2016-06-25 13:00 | 0 | 0 | 0 | 0 | 200581.0769 | 259695.9231 | 460277 | 0 | 0 | 0 | 0 | 0 | 0 | 0 | 0 | 0
2016-06-25 14:00 | 0 | 0 | 0 | 0 | 112886.2377 | 383415.7623 | 496302 | 0 | 0 | 0 | 0 | 0 | 0 | 0 | 0 | 0
2016-06-25 15:00 | 0 | 0 | 0 | 0 | 161898.6952 | 446704.6858 | 529538 | 79065.381 | 0 | 0 | 0 | 0 | 0 | 79065.381 | 0 | 0
2016-06-25 16:00 | 0 | 0 | 0 | 0 | 0 | 477474.619 | 556540 | 0 | 0 | 0 | 0 | 0 | 0 | -79065.381 | 0 | 0
2016-06-25 17:00 | 0 | 0 | 0 | 0 | 90395.613 | 487043.387 | 577439 | 0 | 0 | 0 | 0 | 0 | 0 | 0 | 0 | 0
2016-06-25 18:00 | 0 | 0 | 0 | 0 | 109559.0647 | 484568.9353 | 594128 | 0 | 0 | 0 | 0 | 0 | 0 | 0 | 0 | 0
2016-06-25 19:00 | 0 | 0 | 0 | 0 | 132931.0516 | 474694.9484 | 607626 | 0 | 0 | 0 | 0 | 0 | 0 | 0 | 0 | 0
2016-06-25 20:00 | 0 | 0 | 0 | 0 | 153452.6181 | 464516.3819 | 617969 | 0 | 0 | 0 | 0 | 0 | 0 | 0 | 0 | 0
2016-06-25 21:00 | 0 | 0 | 0 | 0 | 174104.8918 | 448213.1082 | 622318 | 0 | 0 | 0 | 0 | 0 | 0 | 0 | 0 | 0
2016-06-25 22:00 | 0 | 0 | 0 | 0 | 200577.3352 | 418222.6648 | 618800 | 0 | 0 | 0 | 0 | 0 | 0 | 0 | 0 | 0
2016-06-25 23:00 | 0 | 0 | 0 | 0 | 238794.4767 | 368181.5233 | 606976 | 0 | 0 | 0 | 0 | 0 | 0 | 0 | 0 | 0
2016-06-26 | 0 | 0 | 0 | 0 | 296617.9408 | 292465.0592 | 589083 | 0 | 0 | 0 | 0 | 0 | 0 | 0 | 0 | 0
2016-06-26 01:00 | 0 | 0 | 0 | 0 | 397201.8001 | 177442.1999 | 574644 | 0 | 0 | 0 | 0 | 0 | 0 | 0 | 0 | 0
2016-06-26 02:00 | 0 | 0 | 0 | 0 | 518957.4215 | 32618.5785 | 551576 | 0 | 0 | 0 | 0 | 0 | 0 | 0 | 0 | 0
2016-06-26 03:00 | 0 | 0 | 0 | 0 | 519030.007 | 1.993 | 519032 | 0 | 0 | 0 | 0 | 0 | 0 | 0 | 0 | 0
2016-06-26 04:00 | 0 | 0 | 0 | 0 | 486390 | 0 | 486390 | 0 | 0 | 0 | 0 | 0 | 0 | 0 | 0 | 0
2016-06-26 05:00 | 0 | 0 | 0 | 0 | 459029 | 0 | 459029 | 0 | 0 | 0 | 0 | 0 | 0 | 0 | 0 | 0
2016-06-26 06:00 | 0 | 0 | 0 | 0 | 434515 | 0 | 434515 | 0 | 0 | 0 | 0 | 0 | 0 | 0 | 0 | 0
2016-06-26 07:00 | 0 | 0 | 0 | 0 | 415502 | 0 | 415502 | 0 | 0 | 0 | 0 | 0 | 0 | 0 | 0 | 0
2016-06-26 08:00 | 0 | 0 | 0 | 0 | 402118 | 0 | 402118 | 0 | 0 | 0 | 0 | 0 | 0 | 0 | 0 | 0
2016-06-26 09:00 | 0 | 0 | 0 | 0 | 393992 | 0 | 393992 | 0 | 0 | 0 | 0 | 0 | 0 | 0 | 0 | 0
2016-06-26 10:00 | 0 | 0 | 0 | 0 | 389269 | 0 | 389269 | 0 | 0 | 0 | 0 | 0 | 0 | 0 | 0 | 0
2016-06-26 11:00 | 0 | 0 | 0 | 0 | 395321.3587 | 1.6413 | 395323 | 0 | 0 | 0 | 0 | 0 | 0 | 0 | 0 | 0
2016-06-26 12:00 | 0 | 0 | 0 | 0 | 359404.3358 | 57604.6642 | 417009 | 0 | 0 | 0 | 0 | 0 | 0 | 0 | 0 | 0
2016-06-26 13:00 | 0 | 0 | 0 | 0 | 193079.6843 | 255610.3157 | 448690 | 0 | 0 | 0 | 0 | 0 | 0 | 0 | 0 | 0
2016-06-26 14:00 | 0 | 0 | 0 | 0 | 126294.5132 | 356215.4868 | 482510 | 0 | 0 | 0 | 0 | 0 | 0 | 0 | 0 | 0
2016-06-26 15:00 | 0 | 0 | 0 | 0 | 93781.3749 | 421824.6251 | 515606 | 0 | 0 | 0 | 0 | 0 | 0 | 0 | 0 | 0
2016-06-26 16:00 | 0 | 0 | 0 | 0 | 93040.2404 | 452111.7596 | 545152 | 0 | 0 | 0 | 0 | 0 | 0 | 0 | 0 | 0
2016-06-26 17:00 | 0 | 0 | 0 | 0 | 109402.8701 | 459974.1299 | 569377 | 0 | 0 | 0 | 0 | 0 | 0 | 0 | 0 | 0
2016-06-26 18:00 | 0 | 0 | 0 | 0 | 131687.5447 | 455942.4553 | 587630 | 0 | 0 | 0 | 0 | 0 | 0 | 0 | 0 | 0
2016-06-26 19:00 | 0 | 0 | 0 | 0 | 154059.8864 | 446491.1136 | 600551 | 0 | 0 | 0 | 0 | 0 | 0 | 0 | 0 | 0
2016-06-26 20:00 | 0 | 0 | 0 | 0 | 173909.2606 | 437101.7394 | 611011 | 0 | 0 | 0 | 0 | 0 | 0 | 0 | 0 | 0
2016-06-26 21:00 | 0 | 0 | 0 | 0 | 196199.6229 | 422177.3771 | 618377 | 0 | 0 | 0 | 0 | 0 | 0 | 0 | 0 | 0
2016-06-26 22:00 | 0 | 0 | 0 | 0 | 218616.9743 | 399048.0257 | 617665 | 0 | 0 | 0 | 0 | 0 | 0 | 0 | 0 | 0
2016-06-26 23:00 | 0 | 0 | 0 | 0 | 250319.1943 | 357176.8057 | 607496 | 0 | 0 | 0 | 0 | 0 | 0 | 0 | 0 | 0
2016-06-27 | 0 | 0 | 0 | 0 | 316008.5769 | 276590.4231 | 592599 | 0 | 0 | 0 | 0 | 0 | 0 | 0 | 0 | 0
2016-06-27 01:00 | 0 | 0 | 0 | 0 | 409197.6073 | 169619.3927 | 578817 | 0 | 0 | 0 | 0 | 0 | 0 | 0 | 0 | 0
2016-06-27 02:00 | 0 | 0 | 0 | 0 | 522959.0854 | 31622.9146 | 554582 | 0 | 0 | 0 | 0 | 0 | 0 | 0 | 0 | 0
2016-06-27 03:00 | 0 | 0 | 0 | 0 | 565526.8337 | 1.4253 | 522357 | 43171.259 | 0 | 0 | 0 | 0 | 0 | 43171.259 | 0 | 0
2016-06-27 04:00 | 0 | 0 | 0 | 0 | 720591.2092 | 0 | 487380 | 276382.4682 | 0 | 0 | 0 | 0 | 0 | 233211.2092 | 0 | 0
2016-06-27 05:00 | 0 | 0 | 0 | 0 | 665724.0895 | 0 | 457889 | 484217.5577 | 0 | 0 | 0 | 0 | 0 | 207835.0895 | 0 | 0
2016-06-27 06:00 | 0 | 0 | 0 | 0 | 597602.8836 | 0 | 434252 | 647568.4413 | 0 | 0 | 0 | 0 | 0 | 163350.8836 | 0 | 0
2016-06-27 07:00 | 0 | 0 | 0 | 0 | 526158.4362 | 0 | 417528 | 756198.8775 | 0 | 0 | 0 | 0 | 0 | 108630.4362 | 0 | 0
2016-06-27 08:00 | 0 | 0 | 0 | 0 | 467149.4782 | 0 | 409693 | 813655.3557 | 0 | 0 | 0 | 0 | 0 | 57456.4782 | 0 | 0
2016-06-27 09:00 | 0 | 0 | 0 | 0 | 403653.2771 | 0 | 412485 | 804823.6328 | 0 | 0 | 0 | 0 | 0 | -8831.7229 | 0 | 0
2016-06-27 10:00 | 0 | 0 | 0 | 0 | 349391.5832 | 0 | 425260 | 728955.216 | 0 | 0 | 0 | 0 | 0 | -75868.4168 | 0 | 0
2016-06-27 11:00 | 0 | 0 | 0 | 0 | 248282.1326 | 8.3914 | 445867 | 531378.74 | 0 | 0 | 0 | 0 | 0 | -197576.476 | 0 | 0
2016-06-27 12:00 | 0 | 0 | 0 | 2271.8647 | 146355.4903 | 81606.2965 | 473347 | 288265.3916 | 0 | 0 | 0 | 0 | 0 | -243113.3484 | 0 | 0
2016-06-27 13:00 | 0 | 0 | 0 | 0 | 148635.5402 | 268036.697 | 505702 | 199235.6288 | 0 | 0 | 0 | 0 | 0 | -89029.7628 | 0 | 0
2016-06-27 14:00 | 0 | 0 | 0 | 0 | 171719.4812 | 373533.1187 | 541134 | 203354.2287 | 0 | 0 | 0 | 0 | 0 | 4118.5999 | 0 | 0
2016-06-27 15:00 | 0 | 0 | 0 | 0 | 180695.7387 | 436404.7373 | 575398 | 245056.7047 | 0 | 0 | 0 | 0 | 0 | 41702.476 | 0 | 0
2016-06-27 16:00 | 0 | 0 | 0 | 0 | 184255.1306 | 462704.2609 | 605106 | 286910.0962 | 0 | 0 | 0 | 0 | 0 | 41853.3915 | 0 | 0
2016-06-27 17:00 | 0 | 0 | 0 | 0 | 183624.8361 | 473516.0374 | 630216 | 313834.9696 | 0 | 0 | 0 | 0 | 0 | 26924.8735 | 0 | 0
2016-06-27 18:00 | 0 | 0 | 0 | 0 | 181326.3979 | 470622.9327 | 649665 | 316119.3002 | 0 | 0 | 0 | 0 | 0 | 2284.3306 | 0 | 0
2016-06-27 19:00 | 0 | 0 | 0 | 0 | 177611.7991 | 463789.9777 | 662709 | 294812.0771 | 0 | 0 | 0 | 0 | 0 | -21307.2231 | 0 | 0
2016-06-27 20:00 | 0 | 0 | 0 | 0 | 175246.4079 | 457676.6681 | 670215 | 257520.1532 | 0 | 0 | 0 | 0 | 0 | -37291.9239 | 0 | 0
2016-06-27 21:00 | 0 | 0 | 0 | 0 | 172493.6061 | 445874.0984 | 671047 | 204840.8577 | 0 | 0 | 0 | 0 | 0 | -52679.2955 | 0 | 0
2016-06-27 22:00 | 0 | 0 | 0 | 0 | 171817.8981 | 423076.2299 | 663408 | 136326.9857 | 0 | 0 | 0 | 0 | 0 | -68513.872 | 0 | 0
2016-06-27 23:00 | 0 | 0 | 0 | 0 | 181160.2514 | 371999.174 | 649398 | 40088.4111 | 0 | 0 | 0 | 0 | 0 | -96238.5746 | 0 | 0
2016-06-28 | 0 | 0 | 0 | 81949.3534 | 220422.4688 | 288511.7666 | 630972 | 0 | 0 | 0 | 0 | 0 | 0 | -40088.4111 | 0 | 0
2016-06-28 01:00 | 0 | 0 | 0 | 73935.1668 | 375961.7151 | 161656.118 | 611553 | 0 | 0 | 0 | 0 | 0 | 0 | 0 | 0 | 0
2016-06-28 02:00 | 0 | 0 | 0 | 0 | 598891.0165 | 24579.5719 | 582436 | 41034.5883 | 0 | 0 | 0 | 0 | 0 | 41034.5883 | 0 | 0
2016-06-28 03:00 | 0 | 0 | 0 | 0 | 686639.775 | 1.5117 | 542570 | 185105.875 | 0 | 0 | 0 | 0 | 0 | 144071.2867 | 0 | 0
2016-06-28 04:00 | 0 | 0 | 0 | 0 | 662570.1476 | 0 | 505108 | 342568.0226 | 0 | 0 | 0 | 0 | 0 | 157462.1476 | 0 | 0
2016-06-28 05:00 | 0 | 0 | 0 | 0 | 606144.2864 | 0 | 472652 | 476060.3089 | 0 | 0 | 0 | 0 | 0 | 133492.2864 | 0 | 0
2016-06-28 06:00 | 0 | 0 | 0 | 0 | 540787.1283 | 0 | 447155 | 569692.4372 | 0 | 0 | 0 | 0 | 0 | 93632.1283 | 0 | 0
2016-06-28 07:00 | 0 | 0 | 0 | 0 | 472117.5082 | 0 | 428315 | 613494.9454 | 0 | 0 | 0 | 0 | 0 | 43802.5082 | 0 | 0
2016-06-28 08:00 | 0 | 0 | 0 | 0 | 411971.1194 | 0 | 418966 | 606500.0648 | 0 | 0 | 0 | 0 | 0 | -6994.8806 | 0 | 0
2016-06-28 09:00 | 0 | 0 | 0 | 0 | 344940.2191 | 0 | 421131 | 530309.284 | 0 | 0 | 0 | 0 | 0 | -76190.7809 | 0 | 0
2016-06-28 10:00 | 0 | 0 | 0 | 0 | 299087.9017 | 0 | 432714 | 396683.1857 | 0 | 0 | 0 | 0 | 0 | -133626.0983 | 0 | 0
2016-06-28 11:00 | 0 | 0 | 0 | 6085.2459 | 244627.8147 | 3.1036 | 450973 | 196426.3498 | 0 | 0 | 0 | 0 | 0 | -200256.8359 | 0 | 0
2016-06-28 12:00 | 0 | 0 | 0 | 135152.5053 | 108585.374 | 78056.9529 | 473234 | 44987.1821 | 0 | 0 | 0 | 0 | 0 | -151439.1677 | 0 | 0
2016-06-28 13:00 | 0 | 0 | 0 | 135152.5053 | 73661.5946 | 246222.7179 | 500024 | 0 | 0 | 0 | 0 | 0 | 0 | -44987.1821 | 0 | 0
2016-06-28 14:00 | 0 | 0 | 0 | 100869.3923 | 71997.6933 | 356205.9144 | 529073 | 0 | 0 | 0 | 0 | 0 | 0 | 0 | 0 | 0
2016-06-28 15:00 | 0 | 0 | 0 | 74084.1736 | 62824.7888 | 426661.6381 | 556879 | 6691.6005 | 0 | 0 | 0 | 0 | 0 | 6691.6005 | 0 | 0
2016-06-28 16:00 | 0 | 0 | 0 | 135152.5053 | 58820.596 | 455815.0785 | 580836 | 75643.7803 | 0 | 0 | 0 | 0 | 0 | 68952.1798 | 0 | 0
2016-06-28 17:00 | 0 | 0 | 0 | 0 | 59684.5669 | 465874.6528 | 601203 | 0 | 0 | 0 | 0 | 0 | 0 | -75643.7803 | 0 | 0
2016-06-28 18:00 | 0 | 0 | 0 | 88542.1239 | 63983.5109 | 463750.3653 | 616276 | 0 | 0 | 0 | 0 | 0 | 0 | 0 | 0 | 0
2016-06-28 19:00 | 0 | 0 | 0 | 97303.1576 | 70723.3873 | 456502.4551 | 624529 | 0 | 0 | 0 | 0 | 0 | 0 | 0 | 0 | 0
2016-06-28 20:00 | 0 | 0 | 0 | 101101.3193 | 79825.5271 | 447593.1536 | 628520 | 0 | 0 | 0 | 0 | 0 | 0 | 0 | 0 | 0
2016-06-28 21:00 | 0 | 0 | 0 | 107619.3506 | 93866.8013 | 427341.8481 | 628828 | 0 | 0 | 0 | 0 | 0 | 0 | 0 | 0 | 0
2016-06-28 22:00 | 0 | 0 | 0 | 110781.1118 | 113705.0131 | 397050.8751 | 621537 | 0 | 0 | 0 | 0 | 0 | 0 | 0 | 0 | 0
2016-06-28 23:00 | 0 | 0 | 0 | 119639.6828 | 142511.2071 | 345844.11 | 607995 | 0 | 0 | 0 | 0 | 0 | 0 | 0 | 0 | 0
2016-06-29 | 0 | 0 | 0 | 132041.1789 | 198493.2969 | 261011.5242 | 591546 | 0 | 0 | 0 | 0 | 0 | 0 | 0 | 0 | 0
2016-06-29 01:00 | 0 | 0 | 0 | 89087.1252 | 347556.9756 | 138004.8992 | 574649 | 0 | 0 | 0 | 0 | 0 | 0 | 0 | 0 | 0
2016-06-29 02:00 | 0 | 0 | 0 | 0 | 545649.4577 | 22399.6165 | 547945 | 20104.0742 | 0 | 0 | 0 | 0 | 0 | 20104.0742 | 0 | 0
2016-06-29 03:00 | 0 | 0 | 0 | 0 | 588201.2993 | 1.3574 | 513219 | 95087.731 | 0 | 0 | 0 | 0 | 0 | 74983.6568 | 0 | 0
2016-06-29 04:00 | 0 | 0 | 0 | 0 | 559951.1207 | 0 | 478698 | 176340.8517 | 0 | 0 | 0 | 0 | 0 | 81253.1207 | 0 | 0
2016-06-29 05:00 | 0 | 0 | 0 | 0 | 520230.1811 | 0 | 449349 | 247222.0328 | 0 | 0 | 0 | 0 | 0 | 70881.1811 | 0 | 0
2016-06-29 06:00 | 0 | 0 | 0 | 0 | 477838.6106 | 0 | 424797 | 300263.6434 | 0 | 0 | 0 | 0 | 0 | 53041.6106 | 0 | 0
2016-06-29 07:00 | 0 | 0 | 0 | 0 | 443951.1321 | 0 | 407843 | 336371.7755 | 0 | 0 | 0 | 0 | 0 | 36108.1321 | 0 | 0
2016-06-29 08:00 | 0 | 0 | 0 | 0 | 415846.4845 | 0 | 399379 | 352839.26 | 0 | 0 | 0 | 0 | 0 | 16467.4845 | 0 | 0
2016-06-29 09:00 | 0 | 0 | 0 | 0 | 365108.4339 | 0 | 401264 | 316683.694 | 0 | 0 | 0 | 0 | 0 | -36155.5661 | 0 | 0
2016-06-29 10:00 | 0 | 0 | 0 | 11217.8301 | 315988.4045 | 0 | 413223 | 230666.9286 | 0 | 0 | 0 | 0 | 0 | -86016.7654 | 0 | 0
2016-06-29 11:00 | 0 | 0 | 0 | 135152.5053 | 246814.592 | 2.3693 | 432696 | 179940.3953 | 0 | 0 | 0 | 0 | 0 | -50726.5333 | 0 | 0
2016-06-29 12:00 | 0 | 0 | 0 | 135152.5053 | 110117.0149 | 66663.9457 | 456995 | 34878.8612 | 0 | 0 | 0 | 0 | 0 | -145061.5341 | 0 | 0
2016-06-29 13:00 | 0 | 0 | 0 | 135152.5053 | 86070.0274 | 226414.6061 | 482516 | 0 | 0 | 0 | 0 | 0 | 0 | -34878.8612 | 0 | 0
2016-06-29 14:00 | 0 | 0 | 0 | 123083.1433 | 98755.9122 | 331084.4528 | 511202 | 41721.5083 | 0 | 0 | 0 | 0 | 0 | 41721.5083 | 0 | 0
2016-06-29 15:00 | 0 | 0 | 0 | 135152.5053 | 81600.5391 | 388753.8636 | 540055 | 107173.4164 | 0 | 0 | 0 | 0 | 0 | 65451.9081 | 0 | 0
2016-06-29 16:00 | 0 | 0 | 0 | 135152.5053 | 62073.3054 | 420353.6753 | 565473 | 159279.9024 | 0 | 0 | 0 | 0 | 0 | 52106.486 | 0 | 0
2016-06-29 17:00 | 0 | 0 | 0 | 135152.5053 | 50797.9024 | 432905.525 | 588208 | 189927.8351 | 0 | 0 | 0 | 0 | 0 | 30647.9327 | 0 | 0
2016-06-29 18:00 | 0 | 0 | 0 | 135152.5053 | 46243.56 | 433352.1468 | 607375 | 197301.0473 | 0 | 0 | 0 | 0 | 0 | 7373.2122 | 0 | 0
2016-06-29 19:00 | 0 | 0 | 0 | 135152.5053 | 48420.9287 | 427858.6006 | 621004 | 187729.0819 | 0 | 0 | 0 | 0 | 0 | -9571.9654 | 0 | 0
2016-06-29 20:00 | 0 | 0 | 0 | 135152.5053 | 53419.7435 | 420993.5194 | 630653 | 166641.8502 | 0 | 0 | 0 | 0 | 0 | -21087.2317 | 0 | 0
2016-06-29 21:00 | 0 | 0 | 0 | 135152.5053 | 60307.3971 | 408182.5462 | 634465 | 135819.2988 | 0 | 0 | 0 | 0 | 0 | -30822.5513 | 0 | 0
2016-06-29 22:00 | 0 | 0 | 0 | 135152.5053 | 75805.8742 | 381951.9304 | 629556 | 99173.6088 | 0 | 0 | 0 | 0 | 0 | -36645.69 | 0 | 0
2016-06-29 23:00 | 0 | 0 | 0 | 135152.5053 | 103500.729 | 331183.1353 | 616067 | 52942.9786 | 0 | 0 | 0 | 0 | 0 | -46230.6303 | 0 | 0
2016-06-30 | 0 | 0 | 0 | 135152.5053 | 164807.7071 | 244278.809 | 597182 | 0 | 0 | 0 | 0 | 0 | 0 | -52942.9786 | 0 | 0
2016-06-30 01:00 | 0 | 0 | 0 | 131075.6546 | 326971.5257 | 121966.8198 | 580014 | 0 | 0 | 0 | 0 | 0 | 0 | 0 | 0 | 0
2016-06-30 02:00 | 0 | 0 | 0 | 5822.4971 | 522043.0321 | 25679.4708 | 553545 | 0 | 0 | 0 | 0 | 0 | 0 | 0 | 0 | 0
2016-06-30 03:00 | 0 | 0 | 0 | 0 | 591884.6559 | 1.2772 | 516726 | 75159.9331 | 0 | 0 | 0 | 0 | 0 | 75159.9331 | 0 | 0
2016-06-30 04:00 | 0 | 0 | 0 | 0 | 569325.7521 | 0 | 480169 | 164316.6852 | 0 | 0 | 0 | 0 | 0 | 89156.7521 | 0 | 0
2016-06-30 05:00 | 0 | 0 | 0 | 0 | 525804.7434 | 0 | 449511 | 240610.4286 | 0 | 0 | 0 | 0 | 0 | 76293.7434 | 0 | 0
2016-06-30 06:00 | 0 | 0 | 0 | 0 | 483343.3247 | 0 | 424274 | 299679.7532 | 0 | 0 | 0 | 0 | 0 | 59069.3247 | 0 | 0
2016-06-30 07:00 | 0 | 0 | 0 | 0 | 449585.8338 | 0 | 406855 | 342410.5871 | 0 | 0 | 0 | 0 | 0 | 42730.8338 | 0 | 0
2016-06-30 08:00 | 0 | 0 | 0 | 0 | 427934.0133 | 0 | 398026 | 372318.6004 | 0 | 0 | 0 | 0 | 0 | 29908.0133 | 0 | 0
2016-06-30 09:00 | 0 | 0 | 0 | 0 | 393034.9046 | 0 | 399538 | 365815.505 | 0 | 0 | 0 | 0 | 0 | -6503.0954 | 0 | 0
2016-06-30 10:00 | 0 | 0 | 0 | 0 | 360041.5139 | 0 | 410455 | 315402.0189 | 0 | 0 | 0 | 0 | 0 | -50413.4861 | 0 | 0
2016-06-30 11:00 | 0 | 0 | 0 | 0 | 299146.6077 | 1.2402 | 428603 | 185946.8668 | 0 | 0 | 0 | 0 | 0 | -129455.1521 | 0 | 0
2016-06-30 12:00 | 0 | 0 | 0 | 35750.0784 | 179740.1047 | 50604.9501 | 452042 | 0 | 0 | 0 | 0 | 0 | 0 | -185946.8668 | 0 | 0
2016-06-30 13:00 | 0 | 0 | 0 | 101570.7677 | 192605.7697 | 185720.4627 | 479897 | 0 | 0 | 0 | 0 | 0 | 0 | 0 | 0 | 0
2016-06-30 14:00 | 0 | 0 | 0 | 0 | 215514.8299 | 293496.1701 | 509011 | 0 | 0 | 0 | 0 | 0 | 0 | 0 | 0 | 0
2016-06-30 15:00 | 0 | 0 | 0 | 0 | 184008.1978 | 352962.8022 | 536971 | 0 | 0 | 0 | 0 | 0 | 0 | 0 | 0 | 0
2016-06-30 16:00 | 0 | 0 | 0 | 0 | 175061.0185 | 386044.9815 | 561106 | 0 | 0 | 0 | 0 | 0 | 0 | 0 | 0 | 0
2016-06-30 17:00 | 0 | 0 | 0 | 0 | 184741.5268 | 397365.4732 | 582107 | 0 | 0 | 0 | 0 | 0 | 0 | 0 | 0 | 0
2016-06-30 18:00 | 0 | 0 | 0 | 0 | 209506.9858 | 390939.0142 | 600446 | 0 | 0 | 0 | 0 | 0 | 0 | 0 | 0 | 0
2016-06-30 19:00 | 0 | 0 | 0 | 0 | 236436.9092 | 377643.0908 | 614080 | 0 | 0 | 0 | 0 | 0 | 0 | 0 | 0 | 0
2016-06-30 20:00 | 0 | 0 | 0 | 0 | 263082.2469 | 360506.7531 | 623589 | 0 | 0 | 0 | 0 | 0 | 0 | 0 | 0 | 0
2016-06-30 21:00 | 0 | 0 | 0 | 0 | 301777.9986 | 333691.2163 | 626709 | 8760.2149 | 0 | 0 | 0 | 0 | 0 | 8760.2149 | 0 | 0
2016-06-30 22:00 | 0 | 0 | 0 | 0 | 326619.1406 | 297234.8279 | 620594 | 12020.1834 | 0 | 0 | 0 | 0 | 0 | 3259.9685 | 0 | 0
2016-06-30 23:00 | 0 | 0 | 0 | 0 | 350863.7086 | 248817.0639 | 607167 | 4533.956 | 0 | 0 | 0 | 0 | 0 | -7486.2274 | 0 | 0
2016-07-01 | 0 | 0 | 0 | 0 | 405667.0031 | 180001.0409 | 590202 | 0 | 0 | 0 | 0 | 0 | 0 | -4533.956 | 0 | 0
2016-07-01 01:00 | 0 | 0 | 0 | 0 | 476548.0011 | 98241.9989 | 574790 | 0 | 0 | 0 | 0 | 0 | 0 | 0 | 0 | 0
2016-07-01 02:00 | 0 | 0 | 0 | 0 | 520575.927 | 29377.073 | 549953 | 0 | 0 | 0 | 0 | 0 | 0 | 0 | 0 | 0
2016-07-01 03:00 | 0 | 0 | 0 | 0 | 515516.5562 | 1.4438 | 515518 | 0 | 0 | 0 | 0 | 0 | 0 | 0 | 0 | 0
2016-07-01 04:00 | 0 | 0 | 0 | 0 | 480417 | 0 | 480417 | 0 | 0 | 0 | 0 | 0 | 0 | 0 | 0 | 0
2016-07-01 05:00 | 0 | 0 | 0 | 0 | 450190 | 0 | 450190 | 0 | 0 | 0 | 0 | 0 | 0 | 0 | 0 | 0
2016-07-01 06:00 | 0 | 0 | 0 | 0 | 426366 | 0 | 426366 | 0 | 0 | 0 | 0 | 0 | 0 | 0 | 0 | 0
2016-07-01 07:00 | 0 | 0 | 0 | 0 | 409213 | 0 | 409213 | 0 | 0 | 0 | 0 | 0 | 0 | 0 | 0 | 0
2016-07-01 08:00 | 0 | 0 | 0 | 0 | 426715.9625 | 0 | 400250 | 26465.9625 | 0 | 0 | 0 | 0 | 0 | 26465.9625 | 0 | 0
2016-07-01 09:00 | 0 | 0 | 0 | 0 | 539787.1419 | 0 | 401487 | 164766.1043 | 0 | 0 | 0 | 0 | 0 | 138300.1419 | 0 | 0
2016-07-01 10:00 | 0 | 0 | 0 | 0 | 488693.7811 | 0 | 412287 | 241172.8854 | 0 | 0 | 0 | 0 | 0 | 76406.7811 | 0 | 0
2016-07-01 11:00 | 0 | 0 | 0 | 0 | 374678.7204 | 0 | 428746 | 187105.6058 | 0 | 0 | 0 | 0 | 0 | -54067.2796 | 0 | 0
2016-07-01 12:00 | 0 | 0 | 0 | 0 | 240696.488 | 42383.2893 | 450070 | 20115.3831 | 0 | 0 | 0 | 0 | 0 | -166990.2227 | 0 | 0
2016-07-01 13:00 | 0 | 0 | 0 | 0 | 280123.4483 | 178085.1686 | 478324 | 0 | 0 | 0 | 0 | 0 | 0 | -20115.3831 | 0 | 0
2016-07-01 14:00 | 0 | 0 | 0 | 0 | 208299.9519 | 299712.0481 | 508012 | 0 | 0 | 0 | 0 | 0 | 0 | 0 | 0 | 0
2016-07-01 15:00 | 0 | 0 | 0 | 0 | 265125.3267 | 369654.4192 | 535615 | 99164.7459 | 0 | 0 | 0 | 0 | 0 | 99164.7459 | 0 | 0
2016-07-01 16:00 | 0 | 0 | 0 | 0 | 60424.082 | 399597.1722 | 559186 | 0 | 0 | 0 | 0 | 0 | 0 | -99164.7459 | 0 | 0
2016-07-01 17:00 | 0 | 0 | 0 | 0 | 184936.4363 | 410465.025 | 579245 | 16156.4613 | 0 | 0 | 0 | 0 | 0 | 16156.4613 | 0 | 0
2016-07-01 18:00 | 0 | 0 | 0 | 0 | 229619.5583 | 404361.7277 | 595305 | 54832.7473 | 0 | 0 | 0 | 0 | 0 | 38676.286 | 0 | 0
2016-07-01 19:00 | 0 | 0 | 0 | 0 | 240600.0342 | 389826.0333 | 605699 | 79559.8148 | 0 | 0 | 0 | 0 | 0 | 24727.0674 | 0 | 0
2016-07-01 20:00 | 0 | 0 | 0 | 0 | 251637.5059 | 368203.8309 | 611337 | 88064.1516 | 0 | 0 | 0 | 0 | 0 | 8504.3368 | 0 | 0
2016-07-01 21:00 | 0 | 0 | 0 | 0 | 272240.3444 | 332964.3549 | 611951 | 81317.8509 | 0 | 0 | 0 | 0 | 0 | -6746.3006 | 0 | 0
2016-07-01 22:00 | 0 | 0 | 0 | 0 | 297579.6332 | 293745.1325 | 605031 | 67611.6166 | 0 | 0 | 0 | 0 | 0 | -13706.2343 | 0 | 0
2016-07-01 23:00 | 0 | 0 | 0 | 0 | 317392.3335 | 242550.4967 | 590638 | 36916.4469 | 0 | 0 | 0 | 0 | 0 | -30695.1697 | 0 | 0
2016-07-02 | 0 | 0 | 0 | 0 | 354737.6733 | 180057.8799 | 571712 | 0 | 0 | 0 | 0 | 0 | 0 | -36916.4469 | 0 | 0
2016-07-02 01:00 | 0 | 0 | 0 | 0 | 450876.4549 | 103930.5451 | 554807 | 0 | 0 | 0 | 0 | 0 | 0 | 0 | 0 | 0
2016-07-02 02:00 | 0 | 0 | 0 | 0 | 508518.7241 | 22809.2759 | 531328 | 0 | 0 | 0 | 0 | 0 | 0 | 0 | 0 | 0
2016-07-02 03:00 | 0 | 0 | 0 | 0 | 499374.7906 | 1.2094 | 499376 | 0 | 0 | 0 | 0 | 0 | 0 | 0 | 0 | 0
2016-07-02 04:00 | 0 | 0 | 0 | 0 | 466635 | 0 | 466635 | 0 | 0 | 0 | 0 | 0 | 0 | 0 | 0 | 0
2016-07-02 05:00 | 0 | 0 | 0 | 0 | 439718 | 0 | 439718 | 0 | 0 | 0 | 0 | 0 | 0 | 0 | 0 | 0
2016-07-02 06:00 | 0 | 0 | 0 | 0 | 416966 | 0 | 416966 | 0 | 0 | 0 | 0 | 0 | 0 | 0 | 0 | 0
2016-07-02 07:00 | 0 | 0 | 0 | 0 | 399240 | 0 | 399240 | 0 | 0 | 0 | 0 | 0 | 0 | 0 | 0 | 0
2016-07-02 08:00 | 0 | 0 | 0 | 0 | 417627.4281 | 0 | 387170 | 30457.4281 | 0 | 0 | 0 | 0 | 0 | 30457.4281 | 0 | 0
2016-07-02 09:00 | 0 | 0 | 0 | 0 | 445860.6177 | 0 | 380581 | 95737.0458 | 0 | 0 | 0 | 0 | 0 | 65279.6177 | 0 | 0
2016-07-02 10:00 | 0 | 0 | 0 | 0 | 416351.9876 | 0 | 378094 | 133995.0334 | 0 | 0 | 0 | 0 | 0 | 38257.9876 | 0 | 0
2016-07-02 11:00 | 0 | 0 | 0 | 0 | 362471.6986 | 3.48 | 383661 | 112809.212 | 0 | 0 | 0 | 0 | 0 | -21185.8215 | 0 | 0
2016-07-02 12:00 | 0 | 0 | 0 | 0 | 227268.9402 | 60537.8478 | 400616 | 0 | 0 | 0 | 0 | 0 | 0 | -112809.212 | 0 | 0
2016-07-02 13:00 | 0 | 0 | 0 | 0 | 192296.9422 | 234173.0578 | 426470 | 0 | 0 | 0 | 0 | 0 | 0 | 0 | 0 | 0
2016-07-02 14:00 | 0 | 0 | 0 | 0 | 93135.1365 | 362391.8635 | 455527 | 0 | 0 | 0 | 0 | 0 | 0 | 0 | 0 | 0
2016-07-02 15:00 | 0 | 0 | 0 | 0 | 53490.2517 | 429604.7483 | 483095 | 0 | 0 | 0 | 0 | 0 | 0 | 0 | 0 | 0
2016-07-02 16:00 | 0 | 0 | 0 | 0 | 51392.889 | 453895.111 | 505288 | 0 | 0 | 0 | 0 | 0 | 0 | 0 | 0 | 0
2016-07-02 17:00 | 0 | 0 | 0 | 0 | 64266.7588 | 457283.2412 | 521550 | 0 | 0 | 0 | 0 | 0 | 0 | 0 | 0 | 0
2016-07-02 18:00 | 0 | 0 | 0 | 0 | 84102.3366 | 450044.6634 | 534147 | 0 | 0 | 0 | 0 | 0 | 0 | 0 | 0 | 0
2016-07-02 19:00 | 0 | 0 | 0 | 0 | 103492.7694 | 439825.2306 | 543318 | 0 | 0 | 0 | 0 | 0 | 0 | 0 | 0 | 0
2016-07-02 20:00 | 0 | 0 | 0 | 0 | 123516.8256 | 427012.1744 | 550529 | 0 | 0 | 0 | 0 | 0 | 0 | 0 | 0 | 0
2016-07-02 21:00 | 0 | 0 | 0 | 0 | 147986.0701 | 405681.9299 | 553668 | 0 | 0 | 0 | 0 | 0 | 0 | 0 | 0 | 0
2016-07-02 22:00 | 0 | 0 | 0 | 0 | 293612.1257 | 378760.7161 | 551163 | 121209.8418 | 0 | 0 | 0 | 0 | 0 | 121209.8418 | 0 | 0
2016-07-02 23:00 | 0 | 0 | 0 | 0 | 86940.1092 | 333405.049 | 541555 | 0 | 0 | 0 | 0 | 0 | 0 | -121209.8418 | 0 | 0
2016-07-03 | 0 | 0 | 0 | 0 | 264002.8259 | 265564.1741 | 529567 | 0 | 0 | 0 | 0 | 0 | 0 | 0 | 0 | 0
2016-07-03 01:00 | 0 | 0 | 0 | 0 | 359654.1935 | 159827.8065 | 519482 | 0 | 0 | 0 | 0 | 0 | 0 | 0 | 0 | 0
2016-07-03 02:00 | 0 | 0 | 0 | 0 | 477066.3596 | 24270.6404 | 501337 | 0 | 0 | 0 | 0 | 0 | 0 | 0 | 0 | 0
2016-07-03 03:00 | 0 | 0 | 0 | 0 | 475041.0066 | 0.9934 | 475042 | 0 | 0 | 0 | 0 | 0 | 0 | 0 | 0 | 0
2016-07-03 04:00 | 0 | 0 | 0 | 0 | 447642 | 0 | 447642 | 0 | 0 | 0 | 0 | 0 | 0 | 0 | 0 | 0
2016-07-03 05:00 | 0 | 0 | 0 | 0 | 423652 | 0 | 423652 | 0 | 0 | 0 | 0 | 0 | 0 | 0 | 0 | 0
2016-07-03 06:00 | 0 | 0 | 0 | 0 | 404833 | 0 | 404833 | 0 | 0 | 0 | 0 | 0 | 0 | 0 | 0 | 0
2016-07-03 07:00 | 0 | 0 | 0 | 0 | 389215 | 0 | 389215 | 0 | 0 | 0 | 0 | 0 | 0 | 0 | 0 | 0
2016-07-03 08:00 | 0 | 0 | 0 | 0 | 378146 | 0 | 378146 | 0 | 0 | 0 | 0 | 0 | 0 | 0 | 0 | 0
2016-07-03 09:00 | 0 | 0 | 0 | 0 | 372341 | 0 | 372341 | 0 | 0 | 0 | 0 | 0 | 0 | 0 | 0 | 0
2016-07-03 10:00 | 0 | 0 | 0 | 0 | 368890 | 0 | 368890 | 0 | 0 | 0 | 0 | 0 | 0 | 0 | 0 | 0
2016-07-03 11:00 | 0 | 0 | 0 | 0 | 371703.6183 | 2.3817 | 371706 | 0 | 0 | 0 | 0 | 0 | 0 | 0 | 0 | 0
2016-07-03 12:00 | 0 | 0 | 0 | 0 | 304640.4842 | 81970.5158 | 386611 | 0 | 0 | 0 | 0 | 0 | 0 | 0 | 0 | 0
2016-07-03 13:00 | 0 | 0 | 0 | 0 | 112044.0258 | 299500.9742 | 411545 | 0 | 0 | 0 | 0 | 0 | 0 | 0 | 0 | 0
2016-07-03 14:00 | 0 | 0 | 0 | 0 | 24894.1976 | 414414.8024 | 439309 | 0 | 0 | 0 | 0 | 0 | 0 | 0 | 0 | 0
2016-07-03 15:00 | 0 | 0 | 0 | 0 | 0 | 473187.1066 | 464843 | 8344.1066 | 0 | 0 | 0 | 0 | 0 | 8344.1066 | 0 | 0
2016-07-03 16:00 | 0 | 0 | 0 | 0 | 0 | 498306.6794 | 488465 | 18185.786 | 0 | 0 | 0 | 0 | 0 | 9841.6794 | 0 | 0
2016-07-03 17:00 | 0 | 0 | 0 | 0 | 0 | 503638.0701 | 506543 | 15280.8561 | 0 | 0 | 0 | 0 | 0 | -2904.9299 | 0 | 0
2016-07-03 18:00 | 0 | 0 | 0 | 0 | 7337.4182 | 498215.7257 | 520834 | 0 | 0 | 0 | 0 | 0 | 0 | -15280.8561 | 0 | 0
2016-07-03 19:00 | 0 | 0 | 0 | 0 | 38839.1156 | 492250.8844 | 531090 | 0 | 0 | 0 | 0 | 0 | 0 | 0 | 0 | 0
2016-07-03 20:00 | 0 | 0 | 0 | 0 | 108221.1228 | 489248.5517 | 538146 | 59323.6745 | 0 | 0 | 0 | 0 | 0 | 59323.6745 | 0 | 0
2016-07-03 21:00 | 0 | 0 | 0 | 0 | 0 | 483004.3255 | 542328 | 0 | 0 | 0 | 0 | 0 | 0 | -59323.6745 | 0 | 0
2016-07-03 22:00 | 0 | 0 | 0 | 0 | 73935.0409 | 466793.9591 | 540729 | 0 | 0 | 0 | 0 | 0 | 0 | 0 | 0 | 0
2016-07-03 23:00 | 0 | 0 | 0 | 0 | 283227.5845 | 425968.8891 | 532210 | 176986.4736 | 0 | 0 | 0 | 0 | 0 | 176986.4736 | 0 | 0
2016-07-04 | 0 | 0 | 0 | 0 | 0 | 344509.5264 | 521496 | 0 | 0 | 0 | 0 | 0 | 0 | -176986.4736 | 0 | 0
2016-07-04 01:00 | 0 | 0 | 0 | 0 | 310777.8814 | 200688.1186 | 511466 | 0 | 0 | 0 | 0 | 0 | 0 | 0 | 0 | 0
2016-07-04 02:00 | 0 | 0 | 0 | 0 | 467977.1686 | 27448.8314 | 495426 | 0 | 0 | 0 | 0 | 0 | 0 | 0 | 0 | 0
2016-07-04 03:00 | 0 | 0 | 0 | 0 | 715063.8429 | 1.5055 | 471952 | 243113.3484 | 0 | 0 | 0 | 0 | 0 | 243113.3484 | 0 | 0
2016-07-04 04:00 | 0 | 0 | 0 | 0 | 201572.6516 | 0 | 444686 | 0 | 0 | 0 | 0 | 0 | 0 | -243113.3484 | 0 | 0
2016-07-04 05:00 | 0 | 0 | 0 | 0 | 420950 | 0 | 420950 | 0 | 0 | 0 | 0 | 0 | 0 | 0 | 0 | 0
2016-07-04 06:00 | 0 | 0 | 0 | 0 | 400759 | 0 | 400759 | 0 | 0 | 0 | 0 | 0 | 0 | 0 | 0 | 0
2016-07-04 07:00 | 0 | 0 | 0 | 0 | 385823 | 0 | 385823 | 0 | 0 | 0 | 0 | 0 | 0 | 0 | 0 | 0
2016-07-04 08:00 | 0 | 0 | 0 | 0 | 377948 | 0 | 377948 | 0 | 0 | 0 | 0 | 0 | 0 | 0 | 0 | 0
2016-07-04 09:00 | 0 | 0 | 0 | 0 | 375023 | 0 | 375023 | 0 | 0 | 0 | 0 | 0 | 0 | 0 | 0 | 0
2016-07-04 10:00 | 0 | 0 | 0 | 0 | 373626 | 0 | 373626 | 0 | 0 | 0 | 0 | 0 | 0 | 0 | 0 | 0
2016-07-04 11:00 | 0 | 0 | 0 | 0 | 376658.7192 | 7.2808 | 376666 | 0 | 0 | 0 | 0 | 0 | 0 | 0 | 0 | 0
2016-07-04 12:00 | 0 | 0 | 0 | 0 | 286240.4475 | 106071.5525 | 392312 | 0 | 0 | 0 | 0 | 0 | 0 | 0 | 0 | 0
2016-07-04 13:00 | 0 | 0 | 0 | 0 | 90651.2203 | 328240.7797 | 418892 | 0 | 0 | 0 | 0 | 0 | 0 | 0 | 0 | 0
2016-07-04 14:00 | 0 | 0 | 0 | 0 | 22624.2988 | 427640.7012 | 450265 | 0 | 0 | 0 | 0 | 0 | 0 | 0 | 0 | 0
2016-07-04 15:00 | 0 | 0 | 0 | 0 | 1341.7465 | 478370.2535 | 479712 | 0 | 0 | 0 | 0 | 0 | 0 | 0 | 0 | 0
2016-07-04 16:00 | 0 | 0 | 0 | 0 | 0 | 511462.447 | 505125 | 6337.447 | 0 | 0 | 0 | 0 | 0 | 6337.447 | 0 | 0
2016-07-04 17:00 | 0 | 0 | 0 | 0 | 3726.4645 | 514652.0885 | 524716 | 0 | 0 | 0 | 0 | 0 | 0 | -6337.447 | 0 | 0
2016-07-04 18:00 | 0 | 0 | 0 | 0 | 28798.5756 | 510993.4244 | 539792 | 0 | 0 | 0 | 0 | 0 | 0 | 0 | 0 | 0
2016-07-04 19:00 | 0 | 0 | 0 | 0 | 45659.3873 | 505142.6127 | 550802 | 0 | 0 | 0 | 0 | 0 | 0 | 0 | 0 | 0
2016-07-04 20:00 | 0 | 0 | 0 | 0 | 56631.3833 | 502959.6167 | 559591 | 0 | 0 | 0 | 0 | 0 | 0 | 0 | 0 | 0
2016-07-04 21:00 | 0 | 0 | 0 | 0 | 68104.6513 | 496155.3487 | 564260 | 0 | 0 | 0 | 0 | 0 | 0 | 0 | 0 | 0
2016-07-04 22:00 | 0 | 0 | 0 | 0 | 85366.5821 | 476980.4179 | 562347 | 0 | 0 | 0 | 0 | 0 | 0 | 0 | 0 | 0
2016-07-04 23:00 | 0 | 0 | 0 | 0 | 204329.8701 | 434783.8679 | 553619 | 85494.738 | 0 | 0 | 0 | 0 | 0 | 85494.738 | 0 | 0
2016-07-05 | 0 | 0 | 0 | 0 | 107946.5814 | 348387.6805 | 541829 | 0 | 0 | 0 | 0 | 0 | 0 | -85494.738 | 0 | 0
2016-07-05 01:00 | 0 | 0 | 0 | 0 | 328541.0372 | 200376.9628 | 528918 | 0 | 0 | 0 | 0 | 0 | 0 | 0 | 0 | 0
2016-07-05 02:00 | 0 | 0 | 0 | 0 | 486986.6315 | 25256.3685 | 512243 | 0 | 0 | 0 | 0 | 0 | 0 | 0 | 0 | 0
2016-07-05 03:00 | 0 | 0 | 0 | 0 | 489013.1115 | 0.8885 | 489014 | 0 | 0 | 0 | 0 | 0 | 0 | 0 | 0 | 0
2016-07-05 04:00 | 0 | 0 | 0 | 0 | 463425 | 0 | 463425 | 0 | 0 | 0 | 0 | 0 | 0 | 0 | 0 | 0
2016-07-05 05:00 | 0 | 0 | 0 | 0 | 439017 | 0 | 439017 | 0 | 0 | 0 | 0 | 0 | 0 | 0 | 0 | 0
2016-07-05 06:00 | 0 | 0 | 0 | 0 | 420628 | 0 | 420628 | 0 | 0 | 0 | 0 | 0 | 0 | 0 | 0 | 0
2016-07-05 07:00 | 0 | 0 | 0 | 0 | 407204 | 0 | 407204 | 0 | 0 | 0 | 0 | 0 | 0 | 0 | 0 | 0
2016-07-05 08:00 | 0 | 0 | 0 | 0 | 400873 | 0 | 400873 | 0 | 0 | 0 | 0 | 0 | 0 | 0 | 0 | 0
2016-07-05 09:00 | 0 | 0 | 0 | 0 | 404728 | 0 | 404728 | 0 | 0 | 0 | 0 | 0 | 0 | 0 | 0 | 0
2016-07-05 10:00 | 0 | 0 | 0 | 0 | 418595 | 0 | 418595 | 0 | 0 | 0 | 0 | 0 | 0 | 0 | 0 | 0
2016-07-05 11:00 | 0 | 0 | 0 | 0 | 640182.5614 | 3.153 | 438717 | 201468.7144 | 0 | 0 | 0 | 0 | 0 | 201468.7144 | 0 | 0
2016-07-05 12:00 | 0 | 0 | 0 | 0 | 170869.1308 | 94144.1548 | 466482 | 0 | 0 | 0 | 0 | 0 | 0 | -201468.7144 | 0 | 0
2016-07-05 13:00 | 0 | 0 | 0 | 0 | 182664.4553 | 316056.5447 | 498721 | 0 | 0 | 0 | 0 | 0 | 0 | 0 | 0 | 0
2016-07-05 14:00 | 0 | 0 | 0 | 0 | 113778.5224 | 418352.4776 | 532131 | 0 | 0 | 0 | 0 | 0 | 0 | 0 | 0 | 0
2016-07-05 15:00 | 0 | 0 | 0 | 0 | 86976.4683 | 475614.5317 | 562591 | 0 | 0 | 0 | 0 | 0 | 0 | 0 | 0 | 0
2016-07-05 16:00 | 0 | 0 | 0 | 0 | 80803.4467 | 507813.5533 | 588617 | 0 | 0 | 0 | 0 | 0 | 0 | 0 | 0 | 0
2016-07-05 17:00 | 0 | 0 | 0 | 0 | 98928.9373 | 512639.0627 | 611568 | 0 | 0 | 0 | 0 | 0 | 0 | 0 | 0 | 0
2016-07-05 18:00 | 0 | 0 | 0 | 0 | 121193.71 | 509296.29 | 630490 | 0 | 0 | 0 | 0 | 0 | 0 | 0 | 0 | 0
2016-07-05 19:00 | 0 | 0 | 0 | 0 | 139728.6234 | 505432.3766 | 645161 | 0 | 0 | 0 | 0 | 0 | 0 | 0 | 0 | 0
2016-07-05 20:00 | 0 | 0 | 0 | 0 | 151255.3656 | 504591.6344 | 655847 | 0 | 0 | 0 | 0 | 0 | 0 | 0 | 0 | 0
2016-07-05 21:00 | 0 | 0 | 0 | 0 | 160496.4935 | 500409.5065 | 660906 | 0 | 0 | 0 | 0 | 0 | 0 | 0 | 0 | 0
2016-07-05 22:00 | 0 | 0 | 0 | 0 | 175690.909 | 483703.091 | 659394 | 0 | 0 | 0 | 0 | 0 | 0 | 0 | 0 | 0
2016-07-05 23:00 | 0 | 0 | 0 | 0 | 211795.8972 | 436534.1028 | 648330 | 0 | 0 | 0 | 0 | 0 | 0 | 0 | 0 | 0
2016-07-06 | 0 | 0 | 0 | 0 | 278895.233 | 352945.767 | 631841 | 0 | 0 | 0 | 0 | 0 | 0 | 0 | 0 | 0
2016-07-06 01:00 | 0 | 0 | 0 | 0 | 649147.6358 | 205530.4651 | 615342 | 239336.1009 | 0 | 0 | 0 | 0 | 0 | 239336.1009 | 0 | 0
2016-07-06 02:00 | 0 | 0 | 0 | 0 | 325528.8909 | 23771.0083 | 588636 | 0 | 0 | 0 | 0 | 0 | 0 | -239336.1009 | 0 | 0
2016-07-06 03:00 | 0 | 0 | 0 | 0 | 550874.0189 | 0.98106 | 550875 | 0 | 0 | 0 | 0 | 0 | 0 | 0 | 0 | 0
2016-07-06 04:00 | 0 | 0 | 0 | 0 | 756408.3484 | 0 | 513295 | 243113.3484 | 0 | 0 | 0 | 0 | 0 | 243113.3484 | 0 | 0
2016-07-06 05:00 | 0 | 0 | 0 | 0 | 239666.6516 | 0 | 482780 | 0 | 0 | 0 | 0 | 0 | 0 | -243113.3484 | 0 | 0
2016-07-06 06:00 | 0 | 0 | 0 | 0 | 456911 | 0 | 456911 | 0 | 0 | 0 | 0 | 0 | 0 | 0 | 0 | 0
2016-07-06 07:00 | 0 | 0 | 0 | 0 | 438013 | 0 | 438013 | 0 | 0 | 0 | 0 | 0 | 0 | 0 | 0 | 0
2016-07-06 08:00 | 0 | 0 | 0 | 0 | 428937 | 0 | 428937 | 0 | 0 | 0 | 0 | 0 | 0 | 0 | 0 | 0
2016-07-06 09:00 | 0 | 0 | 0 | 0 | 430708 | 0 | 430708 | 0 | 0 | 0 | 0 | 0 | 0 | 0 | 0 | 0
2016-07-06 10:00 | 0 | 0 | 0 | 0 | 445156 | 0 | 445156 | 0 | 0 | 0 | 0 | 0 | 0 | 0 | 0 | 0
2016-07-06 11:00 | 0 | 0 | 0 | 0 | 538296.7587 | 5.7691 | 463770 | 74532.5278 | 0 | 0 | 0 | 0 | 0 | 74532.5278 | 0 | 0
2016-07-06 12:00 | 0 | 0 | 0 | 0 | 321486.2889 | 93126.1833 | 489145 | 0 | 0 | 0 | 0 | 0 | 0 | -74532.5278 | 0 | 0
2016-07-06 13:00 | 0 | 0 | 0 | 0 | 201049.8307 | 319614.1693 | 520664 | 0 | 0 | 0 | 0 | 0 | 0 | 0 | 0 | 0
2016-07-06 14:00 | 0 | 0 | 0 | 0 | 142376.6044 | 413035.3956 | 555412 | 0 | 0 | 0 | 0 | 0 | 0 | 0 | 0 | 0
2016-07-06 15:00 | 0 | 0 | 0 | 0 | 110802.3844 | 477543.6156 | 588346 | 0 | 0 | 0 | 0 | 0 | 0 | 0 | 0 | 0
2016-07-06 16:00 | 0 | 0 | 0 | 0 | 111448.444 | 504480.556 | 615929 | 0 | 0 | 0 | 0 | 0 | 0 | 0 | 0 | 0
2016-07-06 17:00 | 0 | 0 | 0 | 0 | 124529.1933 | 512608.8067 | 637138 | 0 | 0 | 0 | 0 | 0 | 0 | 0 | 0 | 0
2016-07-06 18:00 | 0 | 0 | 0 | 0 | 144649.2858 | 509160.7142 | 653810 | 0 | 0 | 0 | 0 | 0 | 0 | 0 | 0 | 0
2016-07-06 19:00 | 0 | 0 | 0 | 0 | 160910.1571 | 504097.8429 | 665008 | 0 | 0 | 0 | 0 | 0 | 0 | 0 | 0 | 0
2016-07-06 20:00 | 0 | 0 | 0 | 0 | 170607.7908 | 501764.2092 | 672372 | 0 | 0 | 0 | 0 | 0 | 0 | 0 | 0 | 0
2016-07-06 21:00 | 0 | 0 | 0 | 0 | 180017.1119 | 496330.8881 | 676348 | 0 | 0 | 0 | 0 | 0 | 0 | 0 | 0 | 0
2016-07-06 22:00 | 0 | 0 | 0 | 0 | 192687.5113 | 479853.4887 | 672541 | 0 | 0 | 0 | 0 | 0 | 0 | 0 | 0 | 0
2016-07-06 23:00 | 0 | 0 | 0 | 0 | 226418.116 | 432948.884 | 659367 | 0 | 0 | 0 | 0 | 0 | 0 | 0 | 0 | 0
2016-07-07 | 0 | 0 | 0 | 0 | 538504.2328 | 345703.1156 | 641094 | 243113.3484 | 0 | 0 | 0 | 0 | 0 | 243113.3484 | 0 | 0
2016-07-07 01:00 | 0 | 0 | 0 | 0 | 187785.5224 | 192296.1292 | 623195 | 0 | 0 | 0 | 0 | 0 | 0 | -243113.3484 | 0 | 0
2016-07-07 02:00 | 0 | 0 | 0 | 0 | 569333.8661 | 25689.1339 | 595023 | 0 | 0 | 0 | 0 | 0 | 0 | 0 | 0 | 0
2016-07-07 03:00 | 0 | 0 | 0 | 0 | 556248.3028 | 0.69723 | 556249 | 0 | 0 | 0 | 0 | 0 | 0 | 0 | 0 | 0
2016-07-07 04:00 | 0 | 0 | 0 | 0 | 519251 | 0 | 519251 | 0 | 0 | 0 | 0 | 0 | 0 | 0 | 0 | 0
2016-07-07 05:00 | 0 | 0 | 0 | 0 | 487018 | 0 | 487018 | 0 | 0 | 0 | 0 | 0 | 0 | 0 | 0 | 0
2016-07-07 06:00 | 0 | 0 | 0 | 0 | 460529 | 0 | 460529 | 0 | 0 | 0 | 0 | 0 | 0 | 0 | 0 | 0
2016-07-07 07:00 | 0 | 0 | 0 | 0 | 441619 | 0 | 441619 | 0 | 0 | 0 | 0 | 0 | 0 | 0 | 0 | 0
2016-07-07 08:00 | 0 | 0 | 0 | 0 | 432270 | 0 | 432270 | 0 | 0 | 0 | 0 | 0 | 0 | 0 | 0 | 0
2016-07-07 09:00 | 0 | 0 | 0 | 0 | 677791.3484 | 0 | 434678 | 243113.3484 | 0 | 0 | 0 | 0 | 0 | 243113.3484 | 0 | 0
2016-07-07 10:00 | 0 | 0 | 0 | 0 | 204218.6516 | 0 | 447332 | 0 | 0 | 0 | 0 | 0 | 0 | -243113.3484 | 0 | 0
2016-07-07 11:00 | 0 | 0 | 0 | 0 | 467189.966 | 7.034 | 467197 | 0 | 0 | 0 | 0 | 0 | 0 | 0 | 0 | 0
2016-07-07 12:00 | 0 | 0 | 0 | 0 | 410955.0513 | 80685.9487 | 491641 | 0 | 0 | 0 | 0 | 0 | 0 | 0 | 0 | 0
2016-07-07 13:00 | 0 | 0 | 0 | 0 | 214186.186 | 307544.814 | 521731 | 0 | 0 | 0 | 0 | 0 | 0 | 0 | 0 | 0
2016-07-07 14:00 | 0 | 0 | 0 | 0 | 147328.0677 | 407835.9323 | 555164 | 0 | 0 | 0 | 0 | 0 | 0 | 0 | 0 | 0
2016-07-07 15:00 | 0 | 0 | 0 | 0 | 116382.3542 | 471234.6458 | 587617 | 0 | 0 | 0 | 0 | 0 | 0 | 0 | 0 | 0
2016-07-07 16:00 | 0 | 0 | 0 | 0 | 112090.6324 | 502113.3676 | 614204 | 0 | 0 | 0 | 0 | 0 | 0 | 0 | 0 | 0
2016-07-07 17:00 | 0 | 0 | 0 | 0 | 125033.1521 | 510134.8479 | 635168 | 0 | 0 | 0 | 0 | 0 | 0 | 0 | 0 | 0
2016-07-07 18:00 | 0 | 0 | 0 | 0 | 148913.2209 | 505450.7791 | 654364 | 0 | 0 | 0 | 0 | 0 | 0 | 0 | 0 | 0
2016-07-07 19:00 | 0 | 0 | 0 | 0 | 165742.2822 | 498730.7178 | 664473 | 0 | 0 | 0 | 0 | 0 | 0 | 0 | 0 | 0
2016-07-07 20:00 | 0 | 0 | 0 | 0 | 176114.3963 | 494956.6037 | 671071 | 0 | 0 | 0 | 0 | 0 | 0 | 0 | 0 | 0
2016-07-07 21:00 | 0 | 0 | 0 | 0 | 186874.8593 | 486854.1407 | 673729 | 0 | 0 | 0 | 0 | 0 | 0 | 0 | 0 | 0
2016-07-07 22:00 | 0 | 0 | 0 | 0 | 200963.4915 | 467105.5085 | 668069 | 0 | 0 | 0 | 0 | 0 | 0 | 0 | 0 | 0
2016-07-07 23:00 | 0 | 0 | 0 | 0 | 483960.3136 | 413799.0348 | 654646 | 243113.3484 | 0 | 0 | 0 | 0 | 0 | 243113.3484 | 0 | 0
2016-07-08 | 0 | 0 | 0 | 0 | 56502.888 | 338793.7636 | 638410 | 0 | 0 | 0 | 0 | 0 | 0 | -243113.3484 | 0 | 0
2016-07-08 01:00 | 0 | 0 | 0 | 0 | 636756.9846 | 192209.8974 | 621532 | 207434.882 | 0 | 0 | 0 | 0 | 0 | 207434.882 | 0 | 0
2016-07-08 02:00 | 0 | 0 | 0 | 0 | 361516.6652 | 24653.4528 | 593605 | 0 | 0 | 0 | 0 | 0 | 0 | -207434.882 | 0 | 0
2016-07-08 03:00 | 0 | 0 | 0 | 0 | 555857.4996 | 0.5004 | 555858 | 0 | 0 | 0 | 0 | 0 | 0 | 0 | 0 | 0
2016-07-08 04:00 | 0 | 0 | 0 | 0 | 518604 | 0 | 518604 | 0 | 0 | 0 | 0 | 0 | 0 | 0 | 0 | 0
2016-07-08 05:00 | 0 | 0 | 0 | 0 | 488114 | 0 | 488114 | 0 | 0 | 0 | 0 | 0 | 0 | 0 | 0 | 0
2016-07-08 06:00 | 0 | 0 | 0 | 0 | 461874 | 0 | 461874 | 0 | 0 | 0 | 0 | 0 | 0 | 0 | 0 | 0
2016-07-08 07:00 | 0 | 0 | 0 | 0 | 442742 | 0 | 442742 | 0 | 0 | 0 | 0 | 0 | 0 | 0 | 0 | 0
2016-07-08 08:00 | 0 | 0 | 0 | 0 | 432778 | 0 | 432778 | 0 | 0 | 0 | 0 | 0 | 0 | 0 | 0 | 0
2016-07-08 09:00 | 0 | 0 | 0 | 0 | 481280.1666 | 0 | 434603 | 46677.1666 | 0 | 0 | 0 | 0 | 0 | 46677.1666 | 0 | 0
2016-07-08 10:00 | 0 | 0 | 0 | 0 | 541433.477 | 0 | 446741 | 141369.6436 | 0 | 0 | 0 | 0 | 0 | 94692.477 | 0 | 0
2016-07-08 11:00 | 0 | 0 | 0 | 0 | 461824.9844 | 0.0059789 | 464941 | 138253.634 | 0 | 0 | 0 | 0 | 0 | -3116.0096 | 0 | 0
2016-07-08 12:00 | 0 | 0 | 0 | 0 | 293162.8593 | 59620.5067 | 491037 | 0 | 0 | 0 | 0 | 0 | 0 | -138253.634 | 0 | 0
2016-07-08 13:00 | 0 | 0 | 0 | 0 | 254090.255 | 269608.745 | 523699 | 0 | 0 | 0 | 0 | 0 | 0 | 0 | 0 | 0
2016-07-08 14:00 | 0 | 0 | 0 | 0 | 175167.5689 | 382770.4311 | 557938 | 0 | 0 | 0 | 0 | 0 | 0 | 0 | 0 | 0
2016-07-08 15:00 | 0 | 0 | 0 | 0 | 142660.2796 | 448479.7204 | 591140 | 0 | 0 | 0 | 0 | 0 | 0 | 0 | 0 | 0
2016-07-08 16:00 | 0 | 0 | 0 | 0 | 131686.6757 | 485001.3243 | 616688 | 0 | 0 | 0 | 0 | 0 | 0 | 0 | 0 | 0
2016-07-08 17:00 | 0 | 0 | 0 | 0 | 144014.0226 | 493291.9774 | 637306 | 0 | 0 | 0 | 0 | 0 | 0 | 0 | 0 | 0
2016-07-08 18:00 | 0 | 0 | 0 | 0 | 160980.0883 | 491175.9117 | 652156 | 0 | 0 | 0 | 0 | 0 | 0 | 0 | 0 | 0
2016-07-08 19:00 | 0 | 0 | 0 | 0 | 175689.9377 | 485422.0623 | 661112 | 0 | 0 | 0 | 0 | 0 | 0 | 0 | 0 | 0
2016-07-08 20:00 | 0 | 0 | 0 | 0 | 185280.9179 | 480996.0821 | 666277 | 0 | 0 | 0 | 0 | 0 | 0 | 0 | 0 | 0
2016-07-08 21:00 | 0 | 0 | 0 | 0 | 196118.8663 | 470145.1337 | 666264 | 0 | 0 | 0 | 0 | 0 | 0 | 0 | 0 | 0
2016-07-08 22:00 | 0 | 0 | 0 | 0 | 205672.0046 | 451977.9954 | 657650 | 0 | 0 | 0 | 0 | 0 | 0 | 0 | 0 | 0
2016-07-08 23:00 | 0 | 0 | 0 | 0 | 241495.8054 | 400119.1946 | 641615 | 0 | 0 | 0 | 0 | 0 | 0 | 0 | 0 | 0
2016-07-09 | 0 | 0 | 0 | 0 | 287406.6488 | 333673.3512 | 621080 | 0 | 0 | 0 | 0 | 0 | 0 | 0 | 0 | 0
2016-07-09 01:00 | 0 | 0 | 0 | 0 | 409475.9722 | 191179.0278 | 600655 | 0 | 0 | 0 | 0 | 0 | 0 | 0 | 0 | 0
2016-07-09 02:00 | 0 | 0 | 0 | 0 | 548331.8085 | 24742.1915 | 573074 | 0 | 0 | 0 | 0 | 0 | 0 | 0 | 0 | 0
2016-07-09 03:00 | 0 | 0 | 0 | 0 | 537025.8532 | 0.14685 | 537026 | 0 | 0 | 0 | 0 | 0 | 0 | 0 | 0 | 0
2016-07-09 04:00 | 0 | 0 | 0 | 0 | 503058 | 0 | 503058 | 0 | 0 | 0 | 0 | 0 | 0 | 0 | 0 | 0
2016-07-09 05:00 | 0 | 0 | 0 | 0 | 472233 | 0 | 472233 | 0 | 0 | 0 | 0 | 0 | 0 | 0 | 0 | 0
2016-07-09 06:00 | 0 | 0 | 0 | 0 | 446984 | 0 | 446984 | 0 | 0 | 0 | 0 | 0 | 0 | 0 | 0 | 0
2016-07-09 07:00 | 0 | 0 | 0 | 0 | 427811 | 0 | 427811 | 0 | 0 | 0 | 0 | 0 | 0 | 0 | 0 | 0
2016-07-09 08:00 | 0 | 0 | 0 | 0 | 415102 | 0 | 415102 | 0 | 0 | 0 | 0 | 0 | 0 | 0 | 0 | 0
2016-07-09 09:00 | 0 | 0 | 0 | 0 | 408303 | 0 | 408303 | 0 | 0 | 0 | 0 | 0 | 0 | 0 | 0 | 0
2016-07-09 10:00 | 0 | 0 | 0 | 0 | 442199.9995 | 0 | 405812 | 36387.9995 | 0 | 0 | 0 | 0 | 0 | 36387.9995 | 0 | 0
2016-07-09 11:00 | 0 | 0 | 0 | 0 | 468280.8953 | 4.5474 | 412095 | 92578.4422 | 0 | 0 | 0 | 0 | 0 | 56190.4427 | 0 | 0
2016-07-09 12:00 | 0 | 0 | 0 | 0 | 264075.8669 | 74874.6909 | 431529 | 0 | 0 | 0 | 0 | 0 | 0 | -92578.4422 | 0 | 0
2016-07-09 13:00 | 0 | 0 | 0 | 0 | 158969.4266 | 302429.5734 | 461399 | 0 | 0 | 0 | 0 | 0 | 0 | 0 | 0 | 0
2016-07-09 14:00 | 0 | 0 | 0 | 0 | 96205.0423 | 398283.9577 | 494489 | 0 | 0 | 0 | 0 | 0 | 0 | 0 | 0 | 0
2016-07-09 15:00 | 0 | 0 | 0 | 0 | 62899.8664 | 462357.1336 | 525257 | 0 | 0 | 0 | 0 | 0 | 0 | 0 | 0 | 0
2016-07-09 16:00 | 0 | 0 | 0 | 0 | 52920.9228 | 497274.0772 | 550195 | 0 | 0 | 0 | 0 | 0 | 0 | 0 | 0 | 0
2016-07-09 17:00 | 0 | 0 | 0 | 0 | 65267.7289 | 504454.2711 | 569722 | 0 | 0 | 0 | 0 | 0 | 0 | 0 | 0 | 0
2016-07-09 18:00 | 0 | 0 | 0 | 0 | 81854.0521 | 502037.9479 | 583892 | 0 | 0 | 0 | 0 | 0 | 0 | 0 | 0 | 0
2016-07-09 19:00 | 0 | 0 | 0 | 0 | 98865.0326 | 496527.9674 | 595393 | 0 | 0 | 0 | 0 | 0 | 0 | 0 | 0 | 0
2016-07-09 20:00 | 0 | 0 | 0 | 0 | 109438.8746 | 493574.1254 | 603013 | 0 | 0 | 0 | 0 | 0 | 0 | 0 | 0 | 0
2016-07-09 21:00 | 0 | 0 | 0 | 0 | 119176.0348 | 486603.9652 | 605780 | 0 | 0 | 0 | 0 | 0 | 0 | 0 | 0 | 0
2016-07-09 22:00 | 0 | 0 | 0 | 0 | 130587.8423 | 469832.1577 | 600420 | 0 | 0 | 0 | 0 | 0 | 0 | 0 | 0 | 0
2016-07-09 23:00 | 0 | 0 | 0 | 0 | 166720.9651 | 421829.0349 | 588550 | 0 | 0 | 0 | 0 | 0 | 0 | 0 | 0 | 0
2016-07-10 | 0 | 0 | 0 | 0 | 230395.8695 | 341986.1305 | 572382 | 0 | 0 | 0 | 0 | 0 | 0 | 0 | 0 | 0
2016-07-10 01:00 | 0 | 0 | 0 | 0 | 373858.8782 | 183171.1218 | 557030 | 0 | 0 | 0 | 0 | 0 | 0 | 0 | 0 | 0
2016-07-10 02:00 | 0 | 0 | 0 | 0 | 512536.5339 | 22198.4661 | 534735 | 0 | 0 | 0 | 0 | 0 | 0 | 0 | 0 | 0
2016-07-10 03:00 | 0 | 0 | 0 | 0 | 504636.8137 | 0.18634 | 504637 | 0 | 0 | 0 | 0 | 0 | 0 | 0 | 0 | 0
2016-07-10 04:00 | 0 | 0 | 0 | 0 | 715978.3484 | 0 | 472865 | 243113.3484 | 0 | 0 | 0 | 0 | 0 | 243113.3484 | 0 | 0
2016-07-10 05:00 | 0 | 0 | 0 | 0 | 202054.6516 | 0 | 445168 | 0 | 0 | 0 | 0 | 0 | 0 | -243113.3484 | 0 | 0
2016-07-10 06:00 | 0 | 0 | 0 | 0 | 423042 | 0 | 423042 | 0 | 0 | 0 | 0 | 0 | 0 | 0 | 0 | 0
2016-07-10 07:00 | 0 | 0 | 0 | 0 | 405389 | 0 | 405389 | 0 | 0 | 0 | 0 | 0 | 0 | 0 | 0 | 0
2016-07-10 08:00 | 0 | 0 | 0 | 0 | 392995 | 0 | 392995 | 0 | 0 | 0 | 0 | 0 | 0 | 0 | 0 | 0
2016-07-10 09:00 | 0 | 0 | 0 | 0 | 386041 | 0 | 386041 | 0 | 0 | 0 | 0 | 0 | 0 | 0 | 0 | 0
2016-07-10 10:00 | 0 | 0 | 0 | 0 | 382415 | 0 | 382415 | 0 | 0 | 0 | 0 | 0 | 0 | 0 | 0 | 0
2016-07-10 11:00 | 0 | 0 | 0 | 0 | 387486.0819 | 3.9181 | 387490 | 0 | 0 | 0 | 0 | 0 | 0 | 0 | 0 | 0
2016-07-10 12:00 | 0 | 0 | 0 | 0 | 342846.8883 | 64856.1117 | 407703 | 0 | 0 | 0 | 0 | 0 | 0 | 0 | 0 | 0
2016-07-10 13:00 | 0 | 0 | 0 | 0 | 139091.625 | 296007.375 | 435099 | 0 | 0 | 0 | 0 | 0 | 0 | 0 | 0 | 0
2016-07-10 14:00 | 0 | 0 | 0 | 0 | 45760.0536 | 420378.9464 | 466139 | 0 | 0 | 0 | 0 | 0 | 0 | 0 | 0 | 0
2016-07-10 15:00 | 0 | 0 | 0 | 0 | 13218.5361 | 483328.4639 | 496547 | 0 | 0 | 0 | 0 | 0 | 0 | 0 | 0 | 0
2016-07-10 16:00 | 0 | 0 | 0 | 0 | 8119.8686 | 516082.1314 | 524202 | 0 | 0 | 0 | 0 | 0 | 0 | 0 | 0 | 0
2016-07-10 17:00 | 0 | 0 | 0 | 0 | 26108.8918 | 521515.1082 | 547624 | 0 | 0 | 0 | 0 | 0 | 0 | 0 | 0 | 0
2016-07-10 18:00 | 0 | 0 | 0 | 0 | 48607.4341 | 518190.5659 | 566798 | 0 | 0 | 0 | 0 | 0 | 0 | 0 | 0 | 0
2016-07-10 19:00 | 0 | 0 | 0 | 0 | 67562.6584 | 514135.3416 | 581698 | 0 | 0 | 0 | 0 | 0 | 0 | 0 | 0 | 0
2016-07-10 20:00 | 0 | 0 | 0 | 0 | 78202.3934 | 514392.6066 | 592595 | 0 | 0 | 0 | 0 | 0 | 0 | 0 | 0 | 0
2016-07-10 21:00 | 0 | 0 | 0 | 0 | 88533.4157 | 511249.5843 | 599783 | 0 | 0 | 0 | 0 | 0 | 0 | 0 | 0 | 0
2016-07-10 22:00 | 0 | 0 | 0 | 0 | 102881.4189 | 497505.5811 | 600387 | 0 | 0 | 0 | 0 | 0 | 0 | 0 | 0 | 0
2016-07-10 23:00 | 0 | 0 | 0 | 0 | 142511.8183 | 448721.1817 | 591233 | 0 | 0 | 0 | 0 | 0 | 0 | 0 | 0 | 0
2016-07-11 | 0 | 0 | 0 | 0 | 207792.1442 | 369085.8558 | 576878 | 0 | 0 | 0 | 0 | 0 | 0 | 0 | 0 | 0
2016-07-11 01:00 | 0 | 0 | 0 | 0 | 363133.0053 | 201041.9947 | 564175 | 0 | 0 | 0 | 0 | 0 | 0 | 0 | 0 | 0
2016-07-11 02:00 | 0 | 0 | 0 | 0 | 510872.4821 | 30792.5179 | 541665 | 0 | 0 | 0 | 0 | 0 | 0 | 0 | 0 | 0
2016-07-11 03:00 | 0 | 0 | 0 | 0 | 509760.8877 | 0.1123 | 509761 | 0 | 0 | 0 | 0 | 0 | 0 | 0 | 0 | 0
2016-07-11 04:00 | 0 | 0 | 0 | 0 | 477528 | 0 | 477528 | 0 | 0 | 0 | 0 | 0 | 0 | 0 | 0 | 0
2016-07-11 05:00 | 0 | 0 | 0 | 0 | 450542 | 0 | 450542 | 0 | 0 | 0 | 0 | 0 | 0 | 0 | 0 | 0
2016-07-11 06:00 | 0 | 0 | 0 | 0 | 428646 | 0 | 428646 | 0 | 0 | 0 | 0 | 0 | 0 | 0 | 0 | 0
2016-07-11 07:00 | 0 | 0 | 0 | 0 | 412850 | 0 | 412850 | 0 | 0 | 0 | 0 | 0 | 0 | 0 | 0 | 0
2016-07-11 08:00 | 0 | 0 | 0 | 0 | 406101 | 0 | 406101 | 0 | 0 | 0 | 0 | 0 | 0 | 0 | 0 | 0
2016-07-11 09:00 | 0 | 0 | 0 | 0 | 410976 | 0 | 410976 | 0 | 0 | 0 | 0 | 0 | 0 | 0 | 0 | 0
2016-07-11 10:00 | 0 | 0 | 0 | 0 | 424742 | 0 | 424742 | 0 | 0 | 0 | 0 | 0 | 0 | 0 | 0 | 0
2016-07-11 11:00 | 0 | 0 | 0 | 0 | 443135.4892 | 3.5108 | 443139 | 0 | 0 | 0 | 0 | 0 | 0 | 0 | 0 | 0
2016-07-11 12:00 | 0 | 0 | 0 | 0 | 393185.8857 | 76597.1143 | 469783 | 0 | 0 | 0 | 0 | 0 | 0 | 0 | 0 | 0
2016-07-11 13:00 | 0 | 0 | 0 | 0 | 198090.0513 | 302934.9487 | 501025 | 0 | 0 | 0 | 0 | 0 | 0 | 0 | 0 | 0
2016-07-11 14:00 | 0 | 0 | 0 | 0 | 106965.1158 | 428852.8842 | 535818 | 0 | 0 | 0 | 0 | 0 | 0 | 0 | 0 | 0
2016-07-11 15:00 | 0 | 0 | 0 | 0 | 73568.0211 | 494855.9789 | 568424 | 0 | 0 | 0 | 0 | 0 | 0 | 0 | 0 | 0
2016-07-11 16:00 | 0 | 0 | 0 | 0 | 72758.0117 | 524064.9883 | 596823 | 0 | 0 | 0 | 0 | 0 | 0 | 0 | 0 | 0
2016-07-11 17:00 | 0 | 0 | 0 | 0 | 89370.2591 | 531677.7409 | 621048 | 0 | 0 | 0 | 0 | 0 | 0 | 0 | 0 | 0
2016-07-11 18:00 | 0 | 0 | 0 | 0 | 112127.3032 | 528415.6968 | 640543 | 0 | 0 | 0 | 0 | 0 | 0 | 0 | 0 | 0
2016-07-11 19:00 | 0 | 0 | 0 | 0 | 130670.9489 | 523765.0511 | 654436 | 0 | 0 | 0 | 0 | 0 | 0 | 0 | 0 | 0
2016-07-11 20:00 | 0 | 0 | 0 | 0 | 140903.4513 | 522711.5487 | 663615 | 0 | 0 | 0 | 0 | 0 | 0 | 0 | 0 | 0
2016-07-11 21:00 | 0 | 0 | 0 | 0 | 147708.5731 | 519073.4269 | 666782 | 0 | 0 | 0 | 0 | 0 | 0 | 0 | 0 | 0
2016-07-11 22:00 | 0 | 0 | 0 | 0 | 345893.3006 | 504241.625 | 661340 | 188794.9256 | 0 | 0 | 0 | 0 | 0 | 188794.9256 | 0 | 0
2016-07-11 23:00 | 0 | 0 | 0 | 0 | 0 | 459043.0744 | 647838 | 0 | 0 | 0 | 0 | 0 | 0 | -188794.9256 | 0 | 0
2016-07-12 | 0 | 0 | 0 | 0 | 267405.1623 | 362489.8377 | 629895 | 0 | 0 | 0 | 0 | 0 | 0 | 0 | 0 | 0
2016-07-12 01:00 | 0 | 0 | 0 | 0 | 652821.4107 | 202058.9377 | 611767 | 243113.3484 | 0 | 0 | 0 | 0 | 0 | 243113.3484 | 0 | 0
2016-07-12 02:00 | 0 | 0 | 0 | 0 | 561315.8165 | 22131.1835 | 583447 | 243113.3484 | 0 | 0 | 0 | 0 | 0 | 0 | 0 | 0
2016-07-12 03:00 | 0 | 0 | 0 | 0 | 301778.6432 | 0.0083914 | 544892 | 0 | 0 | 0 | 0 | 0 | 0 | -243113.3484 | 0 | 0
2016-07-12 04:00 | 0 | 0 | 0 | 0 | 509022 | 0 | 509022 | 0 | 0 | 0 | 0 | 0 | 0 | 0 | 0 | 0
2016-07-12 05:00 | 0 | 0 | 0 | 0 | 720427.3484 | 0 | 477314 | 243113.3484 | 0 | 0 | 0 | 0 | 0 | 243113.3484 | 0 | 0
2016-07-12 06:00 | 0 | 0 | 0 | 0 | 207384.6516 | 0 | 450498 | 0 | 0 | 0 | 0 | 0 | 0 | -243113.3484 | 0 | 0
2016-07-12 07:00 | 0 | 0 | 0 | 0 | 431704 | 0 | 431704 | 0 | 0 | 0 | 0 | 0 | 0 | 0 | 0 | 0
2016-07-12 08:00 | 0 | 0 | 0 | 0 | 421999 | 0 | 421999 | 0 | 0 | 0 | 0 | 0 | 0 | 0 | 0 | 0
2016-07-12 09:00 | 0 | 0 | 0 | 0 | 422987 | 0 | 422987 | 0 | 0 | 0 | 0 | 0 | 0 | 0 | 0 | 0
2016-07-12 10:00 | 0 | 0 | 0 | 0 | 436029 | 0 | 436029 | 0 | 0 | 0 | 0 | 0 | 0 | 0 | 0 | 0
2016-07-12 11:00 | 0 | 0 | 0 | 0 | 456495.1185 | 2.8815 | 456498 | 0 | 0 | 0 | 0 | 0 | 0 | 0 | 0 | 0
2016-07-12 12:00 | 0 | 0 | 0 | 0 | 405154.8106 | 77779.1894 | 482934 | 0 | 0 | 0 | 0 | 0 | 0 | 0 | 0 | 0
2016-07-12 13:00 | 0 | 0 | 0 | 0 | 207806.7594 | 304851.2406 | 512658 | 0 | 0 | 0 | 0 | 0 | 0 | 0 | 0 | 0
2016-07-12 14:00 | 0 | 0 | 0 | 0 | 122975.4906 | 423513.5094 | 546489 | 0 | 0 | 0 | 0 | 0 | 0 | 0 | 0 | 0
2016-07-12 15:00 | 0 | 0 | 0 | 0 | 85753.7916 | 492964.2084 | 578718 | 0 | 0 | 0 | 0 | 0 | 0 | 0 | 0 | 0
2016-07-12 16:00 | 0 | 0 | 0 | 0 | 86394.4008 | 520919.5992 | 607314 | 0 | 0 | 0 | 0 | 0 | 0 | 0 | 0 | 0
2016-07-12 17:00 | 0 | 0 | 0 | 0 | 104771.1792 | 525911.8208 | 630683 | 0 | 0 | 0 | 0 | 0 | 0 | 0 | 0 | 0
2016-07-12 18:00 | 0 | 0 | 0 | 0 | 125358.0377 | 523267.9623 | 648626 | 0 | 0 | 0 | 0 | 0 | 0 | 0 | 0 | 0
2016-07-12 19:00 | 0 | 0 | 0 | 0 | 142850.5135 | 518793.4865 | 661644 | 0 | 0 | 0 | 0 | 0 | 0 | 0 | 0 | 0
2016-07-12 20:00 | 0 | 0 | 0 | 0 | 151690.1017 | 518720.8983 | 670411 | 0 | 0 | 0 | 0 | 0 | 0 | 0 | 0 | 0
2016-07-12 21:00 | 0 | 0 | 0 | 0 | 325610.9363 | 516106.1142 | 673446 | 168271.0505 | 0 | 0 | 0 | 0 | 0 | 168271.0505 | 0 | 0
2016-07-12 22:00 | 0 | 0 | 0 | 0 | 0 | 501236.9495 | 669508 | 0 | 0 | 0 | 0 | 0 | 0 | -168271.0505 | 0 | 0
2016-07-12 23:00 | 0 | 0 | 0 | 0 | 198458.0135 | 457837.9865 | 656296 | 0 | 0 | 0 | 0 | 0 | 0 | 0 | 0 | 0
2016-07-13 | 0 | 0 | 0 | 0 | 290064.7654 | 348778.2346 | 638843 | 0 | 0 | 0 | 0 | 0 | 0 | 0 | 0 | 0
2016-07-13 01:00 | 0 | 0 | 0 | 0 | 438207.403 | 182452.597 | 620660 | 0 | 0 | 0 | 0 | 0 | 0 | 0 | 0 | 0
2016-07-13 02:00 | 0 | 0 | 0 | 0 | 814463.0336 | 21347.3148 | 592697 | 243113.3484 | 0 | 0 | 0 | 0 | 0 | 243113.3484 | 0 | 0
2016-07-13 03:00 | 0 | 0 | 0 | 0 | 311583.6516 | 0 | 554697 | 0 | 0 | 0 | 0 | 0 | 0 | -243113.3484 | 0 | 0
2016-07-13 04:00 | 0 | 0 | 0 | 0 | 517724 | 0 | 517724 | 0 | 0 | 0 | 0 | 0 | 0 | 0 | 0 | 0
2016-07-13 05:00 | 0 | 0 | 0 | 0 | 485379 | 0 | 485379 | 0 | 0 | 0 | 0 | 0 | 0 | 0 | 0 | 0
2016-07-13 06:00 | 0 | 0 | 0 | 0 | 459917 | 0 | 459917 | 0 | 0 | 0 | 0 | 0 | 0 | 0 | 0 | 0
2016-07-13 07:00 | 0 | 0 | 0 | 0 | 441934 | 0 | 441934 | 0 | 0 | 0 | 0 | 0 | 0 | 0 | 0 | 0
2016-07-13 08:00 | 0 | 0 | 0 | 0 | 432676 | 0 | 432676 | 0 | 0 | 0 | 0 | 0 | 0 | 0 | 0 | 0
2016-07-13 09:00 | 0 | 0 | 0 | 0 | 435833 | 0 | 435833 | 0 | 0 | 0 | 0 | 0 | 0 | 0 | 0 | 0
2016-07-13 10:00 | 0 | 0 | 0 | 0 | 448951 | 0 | 448951 | 0 | 0 | 0 | 0 | 0 | 0 | 0 | 0 | 0
2016-07-13 11:00 | 0 | 0 | 0 | 0 | 469547.279 | 2.721 | 469550 | 0 | 0 | 0 | 0 | 0 | 0 | 0 | 0 | 0
2016-07-13 12:00 | 0 | 0 | 0 | 0 | 418429.519 | 77640.481 | 496070 | 0 | 0 | 0 | 0 | 0 | 0 | 0 | 0 | 0
2016-07-13 13:00 | 0 | 0 | 0 | 0 | 224672.612 | 300770.388 | 525443 | 0 | 0 | 0 | 0 | 0 | 0 | 0 | 0 | 0
2016-07-13 14:00 | 0 | 0 | 0 | 0 | 129379.5153 | 430430.4847 | 559810 | 0 | 0 | 0 | 0 | 0 | 0 | 0 | 0 | 0
2016-07-13 15:00 | 0 | 0 | 0 | 0 | 104089.7565 | 490809.2435 | 594899 | 0 | 0 | 0 | 0 | 0 | 0 | 0 | 0 | 0
2016-07-13 16:00 | 0 | 0 | 0 | 0 | 104431.7336 | 520656.2664 | 625088 | 0 | 0 | 0 | 0 | 0 | 0 | 0 | 0 | 0
2016-07-13 17:00 | 0 | 0 | 0 | 0 | 124902.346 | 524925.654 | 649828 | 0 | 0 | 0 | 0 | 0 | 0 | 0 | 0 | 0
2016-07-13 18:00 | 0 | 0 | 0 | 0 | 147129.9296 | 520879.0704 | 668009 | 0 | 0 | 0 | 0 | 0 | 0 | 0 | 0 | 0
2016-07-13 19:00 | 0 | 0 | 0 | 0 | 163115.0592 | 516209.9408 | 679325 | 0 | 0 | 0 | 0 | 0 | 0 | 0 | 0 | 0
2016-07-13 20:00 | 0 | 0 | 0 | 0 | 168238.4117 | 515939.5883 | 684178 | 0 | 0 | 0 | 0 | 0 | 0 | 0 | 0 | 0
2016-07-13 21:00 | 0 | 0 | 0 | 0 | 172642.9914 | 512435.0086 | 685078 | 0 | 0 | 0 | 0 | 0 | 0 | 0 | 0 | 0
2016-07-13 22:00 | 0 | 0 | 0 | 0 | 181698.0459 | 497997.9541 | 679696 | 0 | 0 | 0 | 0 | 0 | 0 | 0 | 0 | 0
2016-07-13 23:00 | 0 | 0 | 0 | 0 | 210348.3732 | 456641.6268 | 666990 | 0 | 0 | 0 | 0 | 0 | 0 | 0 | 0 | 0
2016-07-14 | 0 | 0 | 0 | 0 | 547340.7602 | 345814.5883 | 650042 | 243113.3484 | 0 | 0 | 0 | 0 | 0 | 243113.3484 | 0 | 0
2016-07-14 01:00 | 0 | 0 | 0 | 0 | 690944.4386 | 184062.9098 | 631894 | 486226.6968 | 0 | 0 | 0 | 0 | 0 | 243113.3484 | 0 | 0
2016-07-14 02:00 | 0 | 0 | 0 | 0 | 823077.8874 | 22836.461 | 602801 | 729340.0453 | 0 | 0 | 0 | 0 | 0 | 243113.3484 | 0 | 0
2016-07-14 03:00 | 0 | 0 | 0 | 0 | 321561.6516 | 0 | 564675 | 486226.6968 | 0 | 0 | 0 | 0 | 0 | -243113.3484 | 0 | 0
2016-07-14 04:00 | 0 | 0 | 0 | 0 | 282939.6516 | 0 | 526053 | 243113.3484 | 0 | 0 | 0 | 0 | 0 | -243113.3484 | 0 | 0
2016-07-14 05:00 | 0 | 0 | 0 | 0 | 250848.6516 | 0 | 493962 | 0 | 0 | 0 | 0 | 0 | 0 | -243113.3484 | 0 | 0
2016-07-14 06:00 | 0 | 0 | 0 | 0 | 467053 | 0 | 467053 | 0 | 0 | 0 | 0 | 0 | 0 | 0 | 0 | 0
2016-07-14 07:00 | 0 | 0 | 0 | 0 | 447367 | 0 | 447367 | 0 | 0 | 0 | 0 | 0 | 0 | 0 | 0 | 0
2016-07-14 08:00 | 0 | 0 | 0 | 0 | 437746 | 0 | 437746 | 0 | 0 | 0 | 0 | 0 | 0 | 0 | 0 | 0
2016-07-14 09:00 | 0 | 0 | 0 | 0 | 439448 | 0 | 439448 | 0 | 0 | 0 | 0 | 0 | 0 | 0 | 0 | 0
2016-07-14 10:00 | 0 | 0 | 0 | 0 | 453146 | 0 | 453146 | 0 | 0 | 0 | 0 | 0 | 0 | 0 | 0 | 0
2016-07-14 11:00 | 0 | 0 | 0 | 0 | 524225.2911 | 0 | 473437 | 50788.2911 | 0 | 0 | 0 | 0 | 0 | 50788.2911 | 0 | 0
2016-07-14 12:00 | 0 | 0 | 0 | 0 | 381217.0334 | 66156.6756 | 498162 | 0 | 0 | 0 | 0 | 0 | 0 | -50788.2911 | 0 | 0
2016-07-14 13:00 | 0 | 0 | 0 | 0 | 227687.3066 | 300266.6934 | 527954 | 0 | 0 | 0 | 0 | 0 | 0 | 0 | 0 | 0
2016-07-14 14:00 | 0 | 0 | 0 | 0 | 141543.2537 | 422118.7463 | 563662 | 0 | 0 | 0 | 0 | 0 | 0 | 0 | 0 | 0
2016-07-14 15:00 | 0 | 0 | 0 | 0 | 112941.2619 | 484250.7381 | 597192 | 0 | 0 | 0 | 0 | 0 | 0 | 0 | 0 | 0
2016-07-14 16:00 | 0 | 0 | 0 | 0 | 113685.1849 | 511081.8151 | 624767 | 0 | 0 | 0 | 0 | 0 | 0 | 0 | 0 | 0
2016-07-14 17:00 | 0 | 0 | 0 | 0 | 130561.5006 | 515391.4994 | 645953 | 0 | 0 | 0 | 0 | 0 | 0 | 0 | 0 | 0
2016-07-14 18:00 | 0 | 0 | 0 | 0 | 149532.9663 | 511537.0337 | 661070 | 0 | 0 | 0 | 0 | 0 | 0 | 0 | 0 | 0
2016-07-14 19:00 | 0 | 0 | 0 | 0 | 164167.6321 | 507230.3679 | 671398 | 0 | 0 | 0 | 0 | 0 | 0 | 0 | 0 | 0
2016-07-14 20:00 | 0 | 0 | 0 | 0 | 168964.3006 | 507342.6994 | 676307 | 0 | 0 | 0 | 0 | 0 | 0 | 0 | 0 | 0
2016-07-14 21:00 | 0 | 0 | 0 | 0 | 174254.1521 | 503492.8479 | 677747 | 0 | 0 | 0 | 0 | 0 | 0 | 0 | 0 | 0
2016-07-14 22:00 | 0 | 0 | 0 | 0 | 186233.1819 | 490788.3698 | 673278 | 3743.5517 | 0 | 0 | 0 | 0 | 0 | 3743.5517 | 0 | 0
2016-07-14 23:00 | 0 | 0 | 0 | 0 | 397329.1206 | 441797.2662 | 660714 | 182155.9386 | 0 | 0 | 0 | 0 | 0 | 178412.3868 | 0 | 0
2016-07-15 | 0 | 0 | 0 | 0 | 412785.1958 | 345611.7922 | 643060 | 297492.9266 | 0 | 0 | 0 | 0 | 0 | 115336.9881 | 0 | 0
2016-07-15 01:00 | 0 | 0 | 0 | 0 | 545245.6692 | 176680.7831 | 626168 | 393251.379 | 0 | 0 | 0 | 0 | 0 | 95758.4523 | 0 | 0
2016-07-15 02:00 | 0 | 0 | 0 | 0 | 678369.7886 | 20161.3087 | 596932 | 494850.4763 | 0 | 0 | 0 | 0 | 0 | 101599.0973 | 0 | 0
2016-07-15 03:00 | 0 | 0 | 0 | 0 | 671089.4558 | 0 | 557655 | 608284.9321 | 0 | 0 | 0 | 0 | 0 | 113434.4558 | 0 | 0
2016-07-15 04:00 | 0 | 0 | 0 | 0 | 612767.6311 | 0 | 520968 | 700084.5632 | 0 | 0 | 0 | 0 | 0 | 91799.6311 | 0 | 0
2016-07-15 05:00 | 0 | 0 | 0 | 0 | 554889.2037 | 0 | 488419 | 766554.7668 | 0 | 0 | 0 | 0 | 0 | 66470.2037 | 0 | 0
2016-07-15 06:00 | 0 | 0 | 0 | 0 | 500340.1696 | 0 | 461753 | 805141.9365 | 0 | 0 | 0 | 0 | 0 | 38587.1696 | 0 | 0
2016-07-15 07:00 | 0 | 0 | 0 | 0 | 450604.4192 | 0 | 442091 | 813655.3557 | 0 | 0 | 0 | 0 | 0 | 8513.4192 | 0 | 0
2016-07-15 08:00 | 0 | 0 | 0 | 0 | 402403.0901 | 0 | 431829 | 784229.4457 | 0 | 0 | 0 | 0 | 0 | -29425.9099 | 0 | 0
2016-07-15 09:00 | 0 | 0 | 0 | 0 | 352046.3484 | 0 | 432607 | 703668.7942 | 0 | 0 | 0 | 0 | 0 | -80560.6516 | 0 | 0
2016-07-15 10:00 | 0 | 0 | 0 | 0 | 317511.7338 | 0 | 444406 | 576774.5279 | 0 | 0 | 0 | 0 | 0 | -126894.2662 | 0 | 0
2016-07-15 11:00 | 0 | 0 | 0 | 0 | 258688.7377 | 1.1662 | 462733 | 372731.4318 | 0 | 0 | 0 | 0 | 0 | -204043.0962 | 0 | 0
2016-07-15 12:00 | 0 | 0 | 0 | 38331.122 | 140597.5312 | 64977.9984 | 487020 | 129618.0834 | 0 | 0 | 0 | 0 | 0 | -243113.3484 | 0 | 0
2016-07-15 13:00 | 0 | 0 | 0 | 0 | 141496.9489 | 284617.554 | 517382 | 38350.5863 | 0 | 0 | 0 | 0 | 0 | -91267.4971 | 0 | 0
2016-07-15 14:00 | 0 | 0 | 0 | 0 | 169731.4553 | 415029.8159 | 548705 | 74406.8576 | 0 | 0 | 0 | 0 | 0 | 36056.2713 | 0 | 0
2016-07-15 15:00 | 0 | 0 | 0 | 0 | 161784.1836 | 474323.3669 | 577335 | 133179.4081 | 0 | 0 | 0 | 0 | 0 | 58772.5505 | 0 | 0
2016-07-15 16:00 | 0 | 0 | 0 | 0 | 136639.8347 | 501778.9997 | 601301 | 170297.2424 | 0 | 0 | 0 | 0 | 0 | 37117.8344 | 0 | 0
2016-07-15 17:00 | 0 | 0 | 0 | 0 | 114568.8599 | 507472.4975 | 623336 | 169002.5998 | 0 | 0 | 0 | 0 | 0 | -1294.6426 | 0 | 0
2016-07-15 18:00 | 0 | 0 | 0 | 0 | 99876.5516 | 504886.3584 | 640286 | 133479.5098 | 0 | 0 | 0 | 0 | 0 | -35523.09 | 0 | 0
2016-07-15 19:00 | 0 | 0 | 0 | 0 | 86441.7925 | 500035.6834 | 650704 | 69252.9857 | 0 | 0 | 0 | 0 | 0 | -64226.5241 | 0 | 0
2016-07-15 20:00 | 0 | 0 | 0 | 11347.9595 | 78556.9534 | 498007.1013 | 657165 | 0 | 0 | 0 | 0 | 0 | 0 | -69252.9857 | 0 | 0
2016-07-15 21:00 | 0 | 0 | 0 | 78104.8634 | 87427.82 | 492054.3166 | 657587 | 0 | 0 | 0 | 0 | 0 | 0 | 0 | 0 | 0
2016-07-15 22:00 | 0 | 0 | 0 | 65153.0228 | 110267.0727 | 472771.9045 | 648192 | 0 | 0 | 0 | 0 | 0 | 0 | 0 | 0 | 0
2016-07-15 23:00 | 0 | 0 | 0 | 106590.0454 | 153201.6992 | 420526.915 | 630495 | 49823.6595 | 0 | 0 | 0 | 0 | 0 | 49823.6595 | 0 | 0
2016-07-16 | 0 | 0 | 0 | 0 | 234993.8429 | 325745.4976 | 610563 | 0 | 0 | 0 | 0 | 0 | 0 | -49823.6595 | 0 | 0
2016-07-16 01:00 | 0 | 0 | 0 | 3916.917 | 430579.01 | 158786.073 | 593282 | 0 | 0 | 0 | 0 | 0 | 0 | 0 | 0 | 0
2016-07-16 02:00 | 0 | 0 | 0 | 0 | 550231.7938 | 16702.2062 | 566934 | 0 | 0 | 0 | 0 | 0 | 0 | 0 | 0 | 0
2016-07-16 03:00 | 0 | 0 | 0 | 0 | 531396 | 0 | 531396 | 0 | 0 | 0 | 0 | 0 | 0 | 0 | 0 | 0
2016-07-16 04:00 | 0 | 0 | 0 | 0 | 688384.4108 | 0 | 495930 | 192454.4108 | 0 | 0 | 0 | 0 | 0 | 192454.4108 | 0 | 0
2016-07-16 05:00 | 0 | 0 | 0 | 0 | 273160.5892 | 0 | 465615 | 0 | 0 | 0 | 0 | 0 | 0 | -192454.4108 | 0 | 0
2016-07-16 06:00 | 0 | 0 | 0 | 0 | 441570 | 0 | 441570 | 0 | 0 | 0 | 0 | 0 | 0 | 0 | 0 | 0
2016-07-16 07:00 | 0 | 0 | 0 | 0 | 422379 | 0 | 422379 | 0 | 0 | 0 | 0 | 0 | 0 | 0 | 0 | 0
2016-07-16 08:00 | 0 | 0 | 0 | 0 | 429894.7744 | 0 | 410187 | 19707.7744 | 0 | 0 | 0 | 0 | 0 | 19707.7744 | 0 | 0
2016-07-16 09:00 | 0 | 0 | 0 | 0 | 502598.6406 | 0 | 404433 | 117873.415 | 0 | 0 | 0 | 0 | 0 | 98165.6406 | 0 | 0
2016-07-16 10:00 | 0 | 0 | 0 | 0 | 439263.2231 | 0 | 403956 | 153180.6381 | 0 | 0 | 0 | 0 | 0 | 35307.2231 | 0 | 0
2016-07-16 11:00 | 0 | 0 | 0 | 0 | 372811.2626 | 0 | 411897 | 114094.9007 | 0 | 0 | 0 | 0 | 0 | -39085.7374 | 0 | 0
2016-07-16 12:00 | 0 | 0 | 0 | 0 | 260920.8483 | 56392.2511 | 431408 | 0 | 0 | 0 | 0 | 0 | 0 | -114094.9007 | 0 | 0
2016-07-16 13:00 | 0 | 0 | 0 | 0 | 206621.1265 | 254111.8735 | 460733 | 0 | 0 | 0 | 0 | 0 | 0 | 0 | 0 | 0
2016-07-16 14:00 | 0 | 0 | 0 | 0 | 105009.9743 | 387990.0257 | 493000 | 0 | 0 | 0 | 0 | 0 | 0 | 0 | 0 | 0
2016-07-16 15:00 | 0 | 0 | 0 | 0 | 65582.0053 | 458588.9947 | 524171 | 0 | 0 | 0 | 0 | 0 | 0 | 0 | 0 | 0
2016-07-16 16:00 | 0 | 0 | 0 | 0 | 57285.9085 | 493241.0915 | 550527 | 0 | 0 | 0 | 0 | 0 | 0 | 0 | 0 | 0
2016-07-16 17:00 | 0 | 0 | 0 | 0 | 68261.2563 | 504155.7437 | 572417 | 0 | 0 | 0 | 0 | 0 | 0 | 0 | 0 | 0
2016-07-16 18:00 | 0 | 0 | 0 | 0 | 86141.1984 | 502887.8016 | 589029 | 0 | 0 | 0 | 0 | 0 | 0 | 0 | 0 | 0
2016-07-16 19:00 | 0 | 0 | 0 | 0 | 101790.5588 | 498215.4412 | 600006 | 0 | 0 | 0 | 0 | 0 | 0 | 0 | 0 | 0
2016-07-16 20:00 | 0 | 0 | 0 | 0 | 229175.3188 | 495744.5849 | 606513 | 118406.9037 | 0 | 0 | 0 | 0 | 0 | 118406.9037 | 0 | 0
2016-07-16 21:00 | 0 | 0 | 0 | 0 | 0 | 490249.0963 | 608656 | 0 | 0 | 0 | 0 | 0 | 0 | -118406.9037 | 0 | 0
2016-07-16 22:00 | 0 | 0 | 0 | 0 | 129567.4353 | 473901.5647 | 603469 | 0 | 0 | 0 | 0 | 0 | 0 | 0 | 0 | 0
2016-07-16 23:00 | 0 | 0 | 0 | 0 | 165099.696 | 425977.304 | 591077 | 0 | 0 | 0 | 0 | 0 | 0 | 0 | 0 | 0
2016-07-17 | 0 | 0 | 0 | 0 | 243423.0494 | 332283.9506 | 575707 | 0 | 0 | 0 | 0 | 0 | 0 | 0 | 0 | 0
2016-07-17 01:00 | 0 | 0 | 0 | 0 | 391422.2433 | 168923.7567 | 560346 | 0 | 0 | 0 | 0 | 0 | 0 | 0 | 0 | 0
2016-07-17 02:00 | 0 | 0 | 0 | 0 | 523274.7999 | 15395.2001 | 538670 | 0 | 0 | 0 | 0 | 0 | 0 | 0 | 0 | 0
2016-07-17 03:00 | 0 | 0 | 0 | 0 | 508492 | 0 | 508492 | 0 | 0 | 0 | 0 | 0 | 0 | 0 | 0 | 0
2016-07-17 04:00 | 0 | 0 | 0 | 0 | 477482 | 0 | 477482 | 0 | 0 | 0 | 0 | 0 | 0 | 0 | 0 | 0
2016-07-17 05:00 | 0 | 0 | 0 | 0 | 451035 | 0 | 451035 | 0 | 0 | 0 | 0 | 0 | 0 | 0 | 0 | 0
2016-07-17 06:00 | 0 | 0 | 0 | 0 | 429643 | 0 | 429643 | 0 | 0 | 0 | 0 | 0 | 0 | 0 | 0 | 0
2016-07-17 07:00 | 0 | 0 | 0 | 0 | 411588 | 0 | 411588 | 0 | 0 | 0 | 0 | 0 | 0 | 0 | 0 | 0
2016-07-17 08:00 | 0 | 0 | 0 | 0 | 399818 | 0 | 399818 | 0 | 0 | 0 | 0 | 0 | 0 | 0 | 0 | 0
2016-07-17 09:00 | 0 | 0 | 0 | 0 | 392622 | 0 | 392622 | 0 | 0 | 0 | 0 | 0 | 0 | 0 | 0 | 0
2016-07-17 10:00 | 0 | 0 | 0 | 0 | 387527 | 0 | 387527 | 0 | 0 | 0 | 0 | 0 | 0 | 0 | 0 | 0
2016-07-17 11:00 | 0 | 0 | 0 | 0 | 391640.5119 | 0.48806 | 391641 | 0 | 0 | 0 | 0 | 0 | 0 | 0 | 0 | 0
2016-07-17 12:00 | 0 | 0 | 0 | 0 | 345683.1137 | 65627.8863 | 411311 | 0 | 0 | 0 | 0 | 0 | 0 | 0 | 0 | 0
2016-07-17 13:00 | 0 | 0 | 0 | 0 | 176446.6836 | 267663.3164 | 444110 | 0 | 0 | 0 | 0 | 0 | 0 | 0 | 0 | 0
2016-07-17 14:00 | 0 | 0 | 0 | 0 | 80528.7377 | 399110.2623 | 479639 | 0 | 0 | 0 | 0 | 0 | 0 | 0 | 0 | 0
2016-07-17 15:00 | 0 | 0 | 0 | 0 | 56831.3533 | 457260.6467 | 514092 | 0 | 0 | 0 | 0 | 0 | 0 | 0 | 0 | 0
2016-07-17 16:00 | 0 | 0 | 0 | 0 | 133811.0625 | 486929.7029 | 545689 | 75051.7654 | 0 | 0 | 0 | 0 | 0 | 75051.7654 | 0 | 0
2016-07-17 17:00 | 0 | 0 | 0 | 0 | 0 | 496323.2346 | 571375 | 0 | 0 | 0 | 0 | 0 | 0 | -75051.7654 | 0 | 0
2016-07-17 18:00 | 0 | 0 | 0 | 0 | 97953.5331 | 493935.4669 | 591889 | 0 | 0 | 0 | 0 | 0 | 0 | 0 | 0 | 0
2016-07-17 19:00 | 0 | 0 | 0 | 0 | 120926.4169 | 486945.5831 | 607872 | 0 | 0 | 0 | 0 | 0 | 0 | 0 | 0 | 0
2016-07-17 20:00 | 0 | 0 | 0 | 0 | 137973.9965 | 482154.0035 | 620128 | 0 | 0 | 0 | 0 | 0 | 0 | 0 | 0 | 0
2016-07-17 21:00 | 0 | 0 | 0 | 0 | 156079.2848 | 472654.7152 | 628734 | 0 | 0 | 0 | 0 | 0 | 0 | 0 | 0 | 0
2016-07-17 22:00 | 0 | 0 | 0 | 0 | 397777.6265 | 451262.7426 | 630088 | 218952.3691 | 0 | 0 | 0 | 0 | 0 | 218952.3691 | 0 | 0
2016-07-17 23:00 | 0 | 0 | 0 | 0 | 0 | 403101.6309 | 622054 | 0 | 0 | 0 | 0 | 0 | 0 | -218952.3691 | 0 | 0
2016-07-18 | 0 | 0 | 0 | 0 | 295856.7316 | 313116.2684 | 608973 | 0 | 0 | 0 | 0 | 0 | 0 | 0 | 0 | 0
2016-07-18 01:00 | 0 | 0 | 0 | 0 | 437987.0208 | 157736.9792 | 595724 | 0 | 0 | 0 | 0 | 0 | 0 | 0 | 0 | 0
2016-07-18 02:00 | 0 | 0 | 0 | 0 | 554295.266 | 17883.734 | 572179 | 0 | 0 | 0 | 0 | 0 | 0 | 0 | 0 | 0
2016-07-18 03:00 | 0 | 0 | 0 | 0 | 540002 | 0 | 540002 | 0 | 0 | 0 | 0 | 0 | 0 | 0 | 0 | 0
2016-07-18 04:00 | 0 | 0 | 0 | 0 | 749919.3484 | 0 | 506806 | 243113.3484 | 0 | 0 | 0 | 0 | 0 | 243113.3484 | 0 | 0
2016-07-18 05:00 | 0 | 0 | 0 | 0 | 234822.6516 | 0 | 477936 | 0 | 0 | 0 | 0 | 0 | 0 | -243113.3484 | 0 | 0
2016-07-18 06:00 | 0 | 0 | 0 | 0 | 455072 | 0 | 455072 | 0 | 0 | 0 | 0 | 0 | 0 | 0 | 0 | 0
2016-07-18 07:00 | 0 | 0 | 0 | 0 | 438275 | 0 | 438275 | 0 | 0 | 0 | 0 | 0 | 0 | 0 | 0 | 0
2016-07-18 08:00 | 0 | 0 | 0 | 0 | 430035 | 0 | 430035 | 0 | 0 | 0 | 0 | 0 | 0 | 0 | 0 | 0
2016-07-18 09:00 | 0 | 0 | 0 | 0 | 486521.5356 | 0 | 432780 | 53741.5356 | 0 | 0 | 0 | 0 | 0 | 53741.5356 | 0 | 0
2016-07-18 10:00 | 0 | 0 | 0 | 0 | 549363.7186 | 0 | 446146 | 156959.2541 | 0 | 0 | 0 | 0 | 0 | 103217.7186 | 0 | 0
2016-07-18 11:00 | 0 | 0 | 0 | 0 | 499420.8846 | 0.26593 | 466590 | 189790.4047 | 0 | 0 | 0 | 0 | 0 | 32831.1505 | 0 | 0
2016-07-18 12:00 | 0 | 0 | 0 | 0 | 288272.7267 | 47241.6863 | 495607 | 29697.8177 | 0 | 0 | 0 | 0 | 0 | -160092.587 | 0 | 0
2016-07-18 13:00 | 0 | 0 | 0 | 0 | 277285.5613 | 223205.621 | 530189 | 0 | 0 | 0 | 0 | 0 | 0 | -29697.8177 | 0 | 0
2016-07-18 14:00 | 0 | 0 | 0 | 0 | 220590.5868 | 346897.4132 | 567488 | 0 | 0 | 0 | 0 | 0 | 0 | 0 | 0 | 0
2016-07-18 15:00 | 0 | 0 | 0 | 0 | 188814.1343 | 413848.8657 | 602663 | 0 | 0 | 0 | 0 | 0 | 0 | 0 | 0 | 0
2016-07-18 16:00 | 0 | 0 | 0 | 0 | 272760.5075 | 449944.115 | 632805 | 89899.6225 | 0 | 0 | 0 | 0 | 0 | 89899.6225 | 0 | 0
2016-07-18 17:00 | 0 | 0 | 0 | 0 | 101077.8827 | 464721.4948 | 655699 | 0 | 0 | 0 | 0 | 0 | 0 | -89899.6225 | 0 | 0
2016-07-18 18:00 | 0 | 0 | 0 | 0 | 208628.6108 | 463225.3892 | 671854 | 0 | 0 | 0 | 0 | 0 | 0 | 0 | 0 | 0
2016-07-18 19:00 | 0 | 0 | 0 | 0 | 223997.7845 | 454780.2155 | 678778 | 0 | 0 | 0 | 0 | 0 | 0 | 0 | 0 | 0
2016-07-18 20:00 | 0 | 0 | 0 | 0 | 234327.2563 | 445554.7437 | 679882 | 0 | 0 | 0 | 0 | 0 | 0 | 0 | 0 | 0
2016-07-18 21:00 | 0 | 0 | 0 | 0 | 248330.7388 | 429646.2612 | 677977 | 0 | 0 | 0 | 0 | 0 | 0 | 0 | 0 | 0
2016-07-18 22:00 | 0 | 0 | 0 | 0 | 267682.6443 | 405702.3557 | 673385 | 0 | 0 | 0 | 0 | 0 | 0 | 0 | 0 | 0
2016-07-18 23:00 | 0 | 0 | 0 | 0 | 306180.5806 | 356658.4194 | 662839 | 0 | 0 | 0 | 0 | 0 | 0 | 0 | 0 | 0
2016-07-19 | 0 | 0 | 0 | 0 | 376043.377 | 269663.623 | 645707 | 0 | 0 | 0 | 0 | 0 | 0 | 0 | 0 | 0
2016-07-19 01:00 | 0 | 0 | 0 | 0 | 493124.6361 | 133801.3639 | 626926 | 0 | 0 | 0 | 0 | 0 | 0 | 0 | 0 | 0
2016-07-19 02:00 | 0 | 0 | 0 | 0 | 575864.6221 | 21499.3779 | 597364 | 0 | 0 | 0 | 0 | 0 | 0 | 0 | 0 | 0
2016-07-19 03:00 | 0 | 0 | 0 | 0 | 558734 | 0 | 558734 | 0 | 0 | 0 | 0 | 0 | 0 | 0 | 0 | 0
2016-07-19 04:00 | 0 | 0 | 0 | 0 | 520670 | 0 | 520670 | 0 | 0 | 0 | 0 | 0 | 0 | 0 | 0 | 0
2016-07-19 05:00 | 0 | 0 | 0 | 0 | 488298 | 0 | 488298 | 0 | 0 | 0 | 0 | 0 | 0 | 0 | 0 | 0
2016-07-19 06:00 | 0 | 0 | 0 | 0 | 461564 | 0 | 461564 | 0 | 0 | 0 | 0 | 0 | 0 | 0 | 0 | 0
2016-07-19 07:00 | 0 | 0 | 0 | 0 | 685961.3484 | 0 | 442848 | 243113.3484 | 0 | 0 | 0 | 0 | 0 | 243113.3484 | 0 | 0
2016-07-19 08:00 | 0 | 0 | 0 | 0 | 190197.6516 | 0 | 433311 | 0 | 0 | 0 | 0 | 0 | 0 | -243113.3484 | 0 | 0
2016-07-19 09:00 | 0 | 0 | 0 | 0 | 435488 | 0 | 435488 | 0 | 0 | 0 | 0 | 0 | 0 | 0 | 0 | 0
2016-07-19 10:00 | 0 | 0 | 0 | 0 | 459797.7237 | 0 | 448967 | 10830.7237 | 0 | 0 | 0 | 0 | 0 | 10830.7237 | 0 | 0
2016-07-19 11:00 | 0 | 0 | 0 | 0 | 579483.4046 | 0.048683 | 468631 | 121683.177 | 0 | 0 | 0 | 0 | 0 | 110852.4533 | 0 | 0
2016-07-19 12:00 | 0 | 0 | 0 | 0 | 323439.9606 | 50385.8624 | 495509 | 0 | 0 | 0 | 0 | 0 | 0 | -121683.177 | 0 | 0
2016-07-19 13:00 | 0 | 0 | 0 | 0 | 276462.3073 | 249254.6927 | 525717 | 0 | 0 | 0 | 0 | 0 | 0 | 0 | 0 | 0
2016-07-19 14:00 | 0 | 0 | 0 | 0 | 179970.7582 | 381198.2418 | 561169 | 0 | 0 | 0 | 0 | 0 | 0 | 0 | 0 | 0
2016-07-19 15:00 | 0 | 0 | 0 | 0 | 153845.5147 | 441088.4853 | 594934 | 0 | 0 | 0 | 0 | 0 | 0 | 0 | 0 | 0
2016-07-19 16:00 | 0 | 0 | 0 | 0 | 149811.8083 | 473012.1917 | 622824 | 0 | 0 | 0 | 0 | 0 | 0 | 0 | 0 | 0
2016-07-19 17:00 | 0 | 0 | 0 | 0 | 353314.3013 | 476781.5362 | 644321 | 185774.8375 | 0 | 0 | 0 | 0 | 0 | 185774.8375 | 0 | 0
2016-07-19 18:00 | 0 | 0 | 0 | 0 | 5187.7209 | 468868.4416 | 659831 | 0 | 0 | 0 | 0 | 0 | 0 | -185774.8375 | 0 | 0
2016-07-19 19:00 | 0 | 0 | 0 | 0 | 210621.6431 | 459083.3569 | 669705 | 0 | 0 | 0 | 0 | 0 | 0 | 0 | 0 | 0
2016-07-19 20:00 | 0 | 0 | 0 | 0 | 226414.4622 | 450321.5378 | 676736 | 0 | 0 | 0 | 0 | 0 | 0 | 0 | 0 | 0
2016-07-19 21:00 | 0 | 0 | 0 | 0 | 244022.1035 | 434179.8965 | 678202 | 0 | 0 | 0 | 0 | 0 | 0 | 0 | 0 | 0
2016-07-19 22:00 | 0 | 0 | 0 | 0 | 263542.5812 | 407797.4188 | 671340 | 0 | 0 | 0 | 0 | 0 | 0 | 0 | 0 | 0
2016-07-19 23:00 | 0 | 0 | 0 | 0 | 300557.1763 | 354864.8237 | 655422 | 0 | 0 | 0 | 0 | 0 | 0 | 0 | 0 | 0
2016-07-20 | 0 | 0 | 0 | 0 | 369828.7785 | 266736.2215 | 636565 | 0 | 0 | 0 | 0 | 0 | 0 | 0 | 0 | 0
2016-07-20 01:00 | 0 | 0 | 0 | 0 | 722286.1815 | 139346.1669 | 618519 | 243113.3484 | 0 | 0 | 0 | 0 | 0 | 243113.3484 | 0 | 0
2016-07-20 02:00 | 0 | 0 | 0 | 0 | 813976.4718 | 18865.8766 | 589729 | 486226.6968 | 0 | 0 | 0 | 0 | 0 | 243113.3484 | 0 | 0
2016-07-20 03:00 | 0 | 0 | 0 | 0 | 308934.6516 | 0 | 552048 | 243113.3484 | 0 | 0 | 0 | 0 | 0 | -243113.3484 | 0 | 0
2016-07-20 04:00 | 0 | 0 | 0 | 0 | 271291.6516 | 0 | 514405 | 0 | 0 | 0 | 0 | 0 | 0 | -243113.3484 | 0 | 0
2016-07-20 05:00 | 0 | 0 | 0 | 0 | 482657 | 0 | 482657 | 0 | 0 | 0 | 0 | 0 | 0 | 0 | 0 | 0
2016-07-20 06:00 | 0 | 0 | 0 | 0 | 456339 | 0 | 456339 | 0 | 0 | 0 | 0 | 0 | 0 | 0 | 0 | 0
2016-07-20 07:00 | 0 | 0 | 0 | 0 | 437311 | 0 | 437311 | 0 | 0 | 0 | 0 | 0 | 0 | 0 | 0 | 0
2016-07-20 08:00 | 0 | 0 | 0 | 0 | 427406 | 0 | 427406 | 0 | 0 | 0 | 0 | 0 | 0 | 0 | 0 | 0
2016-07-20 09:00 | 0 | 0 | 0 | 0 | 429429 | 0 | 429429 | 0 | 0 | 0 | 0 | 0 | 0 | 0 | 0 | 0
2016-07-20 10:00 | 0 | 0 | 0 | 0 | 684929.3484 | 0 | 441816 | 243113.3484 | 0 | 0 | 0 | 0 | 0 | 243113.3484 | 0 | 0
2016-07-20 11:00 | 0 | 0 | 0 | 0 | 460580.979 | 0.020979 | 460581 | 243113.3484 | 0 | 0 | 0 | 0 | 0 | 0 | 0 | 0
2016-07-20 12:00 | 0 | 0 | 0 | 0 | 188608.6312 | 55152.0203 | 486874 | 0 | 0 | 0 | 0 | 0 | 0 | -243113.3484 | 0 | 0
2016-07-20 13:00 | 0 | 0 | 0 | 0 | 269539.5127 | 248115.4873 | 517655 | 0 | 0 | 0 | 0 | 0 | 0 | 0 | 0 | 0
2016-07-20 14:00 | 0 | 0 | 0 | 0 | 169272.0934 | 383428.9066 | 552701 | 0 | 0 | 0 | 0 | 0 | 0 | 0 | 0 | 0
2016-07-20 15:00 | 0 | 0 | 0 | 0 | 150857.3932 | 436977.6068 | 587835 | 0 | 0 | 0 | 0 | 0 | 0 | 0 | 0 | 0
2016-07-20 16:00 | 0 | 0 | 0 | 0 | 152394.1384 | 466077.8616 | 618472 | 0 | 0 | 0 | 0 | 0 | 0 | 0 | 0 | 0
2016-07-20 17:00 | 0 | 0 | 0 | 0 | 175213.3699 | 470187.6301 | 645401 | 0 | 0 | 0 | 0 | 0 | 0 | 0 | 0 | 0
2016-07-20 18:00 | 0 | 0 | 0 | 0 | 203261.3905 | 463158.6095 | 666420 | 0 | 0 | 0 | 0 | 0 | 0 | 0 | 0 | 0
2016-07-20 19:00 | 0 | 0 | 0 | 0 | 228784.8735 | 452541.1265 | 681326 | 0 | 0 | 0 | 0 | 0 | 0 | 0 | 0 | 0
2016-07-20 20:00 | 0 | 0 | 0 | 0 | 250318.2787 | 441597.7213 | 691916 | 0 | 0 | 0 | 0 | 0 | 0 | 0 | 0 | 0
2016-07-20 21:00 | 0 | 0 | 0 | 0 | 273987.0911 | 422990.9089 | 696978 | 0 | 0 | 0 | 0 | 0 | 0 | 0 | 0 | 0
2016-07-20 22:00 | 0 | 0 | 0 | 0 | 299682.2764 | 391701.7236 | 691384 | 0 | 0 | 0 | 0 | 0 | 0 | 0 | 0 | 0
2016-07-20 23:00 | 0 | 0 | 0 | 0 | 339415.9602 | 338803.0398 | 678219 | 0 | 0 | 0 | 0 | 0 | 0 | 0 | 0 | 0
2016-07-21 | 0 | 0 | 0 | 0 | 403248.3467 | 256148.6533 | 659397 | 0 | 0 | 0 | 0 | 0 | 0 | 0 | 0 | 0
2016-07-21 01:00 | 0 | 0 | 0 | 0 | 748828.0596 | 134676.2888 | 640391 | 243113.3484 | 0 | 0 | 0 | 0 | 0 | 243113.3484 | 0 | 0
2016-07-21 02:00 | 0 | 0 | 0 | 0 | 841015.1667 | 13285.1818 | 611187 | 486226.6968 | 0 | 0 | 0 | 0 | 0 | 243113.3484 | 0 | 0
2016-07-21 03:00 | 0 | 0 | 0 | 0 | 328913.6516 | 0 | 572027 | 243113.3484 | 0 | 0 | 0 | 0 | 0 | -243113.3484 | 0 | 0
2016-07-21 04:00 | 0 | 0 | 0 | 0 | 290140.6516 | 0 | 533254 | 0 | 0 | 0 | 0 | 0 | 0 | -243113.3484 | 0 | 0
2016-07-21 05:00 | 0 | 0 | 0 | 0 | 498740 | 0 | 498740 | 0 | 0 | 0 | 0 | 0 | 0 | 0 | 0 | 0
2016-07-21 06:00 | 0 | 0 | 0 | 0 | 470257 | 0 | 470257 | 0 | 0 | 0 | 0 | 0 | 0 | 0 | 0 | 0
2016-07-21 07:00 | 0 | 0 | 0 | 0 | 449749 | 0 | 449749 | 0 | 0 | 0 | 0 | 0 | 0 | 0 | 0 | 0
2016-07-21 08:00 | 0 | 0 | 0 | 0 | 438554 | 0 | 438554 | 0 | 0 | 0 | 0 | 0 | 0 | 0 | 0 | 0
2016-07-21 09:00 | 0 | 0 | 0 | 0 | 440488 | 0 | 440488 | 0 | 0 | 0 | 0 | 0 | 0 | 0 | 0 | 0
2016-07-21 10:00 | 0 | 0 | 0 | 0 | 471212.953 | 0 | 453335 | 17877.953 | 0 | 0 | 0 | 0 | 0 | 17877.953 | 0 | 0
2016-07-21 11:00 | 0 | 0 | 0 | 0 | 576663.5192 | 0 | 472775 | 121766.4722 | 0 | 0 | 0 | 0 | 0 | 103888.5192 | 0 | 0
2016-07-21 12:00 | 0 | 0 | 0 | 0 | 319730.2375 | 57853.2903 | 499350 | 0 | 0 | 0 | 0 | 0 | 0 | -121766.4722 | 0 | 0
2016-07-21 13:00 | 0 | 0 | 0 | 0 | 279830.7273 | 253265.2727 | 533096 | 0 | 0 | 0 | 0 | 0 | 0 | 0 | 0 | 0
2016-07-21 14:00 | 0 | 0 | 0 | 0 | 177154.2507 | 394375.7493 | 571530 | 0 | 0 | 0 | 0 | 0 | 0 | 0 | 0 | 0
2016-07-21 15:00 | 0 | 0 | 0 | 0 | 156116.4825 | 453054.5175 | 609171 | 0 | 0 | 0 | 0 | 0 | 0 | 0 | 0 | 0
2016-07-21 16:00 | 0 | 0 | 0 | 0 | 164912.5159 | 475808.4841 | 640721 | 0 | 0 | 0 | 0 | 0 | 0 | 0 | 0 | 0
2016-07-21 17:00 | 0 | 0 | 0 | 0 | 184354.7696 | 483656.2304 | 668011 | 0 | 0 | 0 | 0 | 0 | 0 | 0 | 0 | 0
2016-07-21 18:00 | 0 | 0 | 0 | 0 | 210721.22 | 476852.78 | 687574 | 0 | 0 | 0 | 0 | 0 | 0 | 0 | 0 | 0
2016-07-21 19:00 | 0 | 0 | 0 | 0 | 232480.0594 | 466612.9406 | 699093 | 0 | 0 | 0 | 0 | 0 | 0 | 0 | 0 | 0
2016-07-21 20:00 | 0 | 0 | 0 | 0 | 249627.9209 | 457368.0791 | 706996 | 0 | 0 | 0 | 0 | 0 | 0 | 0 | 0 | 0
2016-07-21 21:00 | 0 | 0 | 0 | 0 | 332908.96 | 442258.0368 | 708155 | 67011.9968 | 0 | 0 | 0 | 0 | 0 | 67011.9968 | 0 | 0
2016-07-21 22:00 | 0 | 0 | 0 | 0 | 221770.3789 | 414889.6243 | 703672 | 0 | 0 | 0 | 0 | 0 | 0 | -67011.9968 | 0 | 0
2016-07-21 23:00 | 0 | 0 | 0 | 0 | 327233.3438 | 363040.6562 | 690274 | 0 | 0 | 0 | 0 | 0 | 0 | 0 | 0 | 0
2016-07-22 | 0 | 0 | 0 | 0 | 394292.2495 | 278582.7505 | 672875 | 0 | 0 | 0 | 0 | 0 | 0 | 0 | 0 | 0
2016-07-22 01:00 | 0 | 0 | 0 | 0 | 518586.6838 | 136079.3162 | 654666 | 0 | 0 | 0 | 0 | 0 | 0 | 0 | 0 | 0
2016-07-22 02:00 | 0 | 0 | 0 | 0 | 766962.9007 | 13527.0041 | 622878 | 157611.9048 | 0 | 0 | 0 | 0 | 0 | 157611.9048 | 0 | 0
2016-07-22 03:00 | 0 | 0 | 0 | 0 | 670824.4437 | 0 | 585323 | 243113.3484 | 0 | 0 | 0 | 0 | 0 | 85501.4437 | 0 | 0
2016-07-22 04:00 | 0 | 0 | 0 | 0 | 304679.6516 | 0 | 547793 | 0 | 0 | 0 | 0 | 0 | 0 | -243113.3484 | 0 | 0
2016-07-22 05:00 | 0 | 0 | 0 | 0 | 512625 | 0 | 512625 | 0 | 0 | 0 | 0 | 0 | 0 | 0 | 0 | 0
2016-07-22 06:00 | 0 | 0 | 0 | 0 | 483330 | 0 | 483330 | 0 | 0 | 0 | 0 | 0 | 0 | 0 | 0 | 0
2016-07-22 07:00 | 0 | 0 | 0 | 0 | 462741 | 0 | 462741 | 0 | 0 | 0 | 0 | 0 | 0 | 0 | 0 | 0
2016-07-22 08:00 | 0 | 0 | 0 | 0 | 451233 | 0 | 451233 | 0 | 0 | 0 | 0 | 0 | 0 | 0 | 0 | 0
2016-07-22 09:00 | 0 | 0 | 0 | 0 | 486910.2308 | 0 | 451810 | 35100.2308 | 0 | 0 | 0 | 0 | 0 | 35100.2308 | 0 | 0
2016-07-22 10:00 | 0 | 0 | 0 | 0 | 604826.6291 | 0 | 463057 | 176869.8599 | 0 | 0 | 0 | 0 | 0 | 141769.6291 | 0 | 0
2016-07-22 11:00 | 0 | 0 | 0 | 0 | 545191.6172 | 0 | 480339 | 241722.4772 | 0 | 0 | 0 | 0 | 0 | 64852.6172 | 0 | 0
2016-07-22 12:00 | 0 | 0 | 0 | 0 | 300594.7949 | 52034.392 | 506206 | 88145.664 | 0 | 0 | 0 | 0 | 0 | -153576.8131 | 0 | 0
2016-07-22 13:00 | 0 | 0 | 0 | 0 | 210225.6837 | 241972.6522 | 540344 | 0 | 0 | 0 | 0 | 0 | 0 | -88145.664 | 0 | 0
2016-07-22 14:00 | 0 | 0 | 0 | 0 | 206587.0825 | 368157.9175 | 574745 | 0 | 0 | 0 | 0 | 0 | 0 | 0 | 0 | 0
2016-07-22 15:00 | 0 | 0 | 0 | 0 | 173577.0726 | 438048.9274 | 611626 | 0 | 0 | 0 | 0 | 0 | 0 | 0 | 0 | 0
2016-07-22 16:00 | 0 | 0 | 0 | 0 | 172331.2634 | 471473.7366 | 643805 | 0 | 0 | 0 | 0 | 0 | 0 | 0 | 0 | 0
2016-07-22 17:00 | 0 | 0 | 0 | 0 | 187550.5989 | 482085.4011 | 669636 | 0 | 0 | 0 | 0 | 0 | 0 | 0 | 0 | 0
2016-07-22 18:00 | 0 | 0 | 0 | 0 | 213959.5637 | 475578.4363 | 689538 | 0 | 0 | 0 | 0 | 0 | 0 | 0 | 0 | 0
2016-07-22 19:00 | 0 | 0 | 0 | 0 | 308858.5932 | 465119.7647 | 702510 | 71468.3578 | 0 | 0 | 0 | 0 | 0 | 71468.3578 | 0 | 0
2016-07-22 20:00 | 0 | 0 | 0 | 0 | 180937.6689 | 457412.9732 | 709819 | 0 | 0 | 0 | 0 | 0 | 0 | -71468.3578 | 0 | 0
2016-07-22 21:00 | 0 | 0 | 0 | 0 | 338449.9523 | 444013.1881 | 711442 | 71021.1403 | 0 | 0 | 0 | 0 | 0 | 71021.1403 | 0 | 0
2016-07-22 22:00 | 0 | 0 | 0 | 0 | 361204.0428 | 422011.0609 | 706132 | 148104.244 | 0 | 0 | 0 | 0 | 0 | 77083.1037 | 0 | 0
2016-07-22 23:00 | 0 | 0 | 0 | 0 | 170963.9747 | 373156.7813 | 692225 | 0 | 0 | 0 | 0 | 0 | 0 | -148104.244 | 0 | 0
2016-07-23 | 0 | 0 | 0 | 0 | 491602.1404 | 288499.5873 | 671763 | 108338.7277 | 0 | 0 | 0 | 0 | 0 | 108338.7277 | 0 | 0
2016-07-23 01:00 | 0 | 0 | 0 | 0 | 410024.5864 | 133619.6859 | 651983 | 0 | 0 | 0 | 0 | 0 | 0 | -108338.7277 | 0 | 0
2016-07-23 02:00 | 0 | 0 | 0 | 0 | 612211.7385 | 10523.2615 | 622735 | 0 | 0 | 0 | 0 | 0 | 0 | 0 | 0 | 0
2016-07-23 03:00 | 0 | 0 | 0 | 0 | 828548.3484 | 0 | 585435 | 243113.3484 | 0 | 0 | 0 | 0 | 0 | 243113.3484 | 0 | 0
2016-07-23 04:00 | 0 | 0 | 0 | 0 | 305186.6516 | 0 | 548300 | 0 | 0 | 0 | 0 | 0 | 0 | -243113.3484 | 0 | 0
2016-07-23 05:00 | 0 | 0 | 0 | 0 | 513775 | 0 | 513775 | 0 | 0 | 0 | 0 | 0 | 0 | 0 | 0 | 0
2016-07-23 06:00 | 0 | 0 | 0 | 0 | 485017 | 0 | 485017 | 0 | 0 | 0 | 0 | 0 | 0 | 0 | 0 | 0
2016-07-23 07:00 | 0 | 0 | 0 | 0 | 705509.3484 | 0 | 462396 | 243113.3484 | 0 | 0 | 0 | 0 | 0 | 243113.3484 | 0 | 0
2016-07-23 08:00 | 0 | 0 | 0 | 0 | 203790.6516 | 0 | 446904 | 0 | 0 | 0 | 0 | 0 | 0 | -243113.3484 | 0 | 0
2016-07-23 09:00 | 0 | 0 | 0 | 0 | 438752 | 0 | 438752 | 0 | 0 | 0 | 0 | 0 | 0 | 0 | 0 | 0
2016-07-23 10:00 | 0 | 0 | 0 | 0 | 436738 | 0 | 436738 | 0 | 0 | 0 | 0 | 0 | 0 | 0 | 0 | 0
2016-07-23 11:00 | 0 | 0 | 0 | 0 | 444141 | 0 | 444141 | 0 | 0 | 0 | 0 | 0 | 0 | 0 | 0 | 0
2016-07-23 12:00 | 0 | 0 | 0 | 0 | 422086.2527 | 47681.7473 | 469768 | 0 | 0 | 0 | 0 | 0 | 0 | 0 | 0 | 0
2016-07-23 13:00 | 0 | 0 | 0 | 0 | 241202.5782 | 265871.4218 | 507074 | 0 | 0 | 0 | 0 | 0 | 0 | 0 | 0 | 0
2016-07-23 14:00 | 0 | 0 | 0 | 0 | 150988.2696 | 397213.7304 | 548202 | 0 | 0 | 0 | 0 | 0 | 0 | 0 | 0 | 0
2016-07-23 15:00 | 0 | 0 | 0 | 0 | 114800.0669 | 472984.9331 | 587785 | 0 | 0 | 0 | 0 | 0 | 0 | 0 | 0 | 0
2016-07-23 16:00 | 0 | 0 | 0 | 0 | 123547.4109 | 497592.5891 | 621140 | 0 | 0 | 0 | 0 | 0 | 0 | 0 | 0 | 0
2016-07-23 17:00 | 0 | 0 | 0 | 0 | 140178.4456 | 504438.5544 | 644617 | 0 | 0 | 0 | 0 | 0 | 0 | 0 | 0 | 0
2016-07-23 18:00 | 0 | 0 | 0 | 0 | 160589.0716 | 501776.9284 | 662366 | 0 | 0 | 0 | 0 | 0 | 0 | 0 | 0 | 0
2016-07-23 19:00 | 0 | 0 | 0 | 0 | 177156.6754 | 496356.3246 | 673513 | 0 | 0 | 0 | 0 | 0 | 0 | 0 | 0 | 0
2016-07-23 20:00 | 0 | 0 | 0 | 0 | 187117.3492 | 493868.6508 | 680986 | 0 | 0 | 0 | 0 | 0 | 0 | 0 | 0 | 0
2016-07-23 21:00 | 0 | 0 | 0 | 0 | 196582.4683 | 486514.5317 | 683097 | 0 | 0 | 0 | 0 | 0 | 0 | 0 | 0 | 0
2016-07-23 22:00 | 0 | 0 | 0 | 0 | 210376.8324 | 466740.1676 | 677117 | 0 | 0 | 0 | 0 | 0 | 0 | 0 | 0 | 0
2016-07-23 23:00 | 0 | 0 | 0 | 0 | 244571.1676 | 417327.8324 | 661899 | 0 | 0 | 0 | 0 | 0 | 0 | 0 | 0 | 0
2016-07-24 | 0 | 0 | 0 | 0 | 318902.1296 | 324519.8704 | 643422 | 0 | 0 | 0 | 0 | 0 | 0 | 0 | 0 | 0
2016-07-24 01:00 | 0 | 0 | 0 | 0 | 707699.7576 | 161721.5909 | 626308 | 243113.3484 | 0 | 0 | 0 | 0 | 0 | 243113.3484 | 0 | 0
2016-07-24 02:00 | 0 | 0 | 0 | 0 | 587304.0213 | 11929.9787 | 599234 | 243113.3484 | 0 | 0 | 0 | 0 | 0 | 0 | 0 | 0
2016-07-24 03:00 | 0 | 0 | 0 | 0 | 322303.6516 | 0 | 565417 | 0 | 0 | 0 | 0 | 0 | 0 | -243113.3484 | 0 | 0
2016-07-24 04:00 | 0 | 0 | 0 | 0 | 531046 | 0 | 531046 | 0 | 0 | 0 | 0 | 0 | 0 | 0 | 0 | 0
2016-07-24 05:00 | 0 | 0 | 0 | 0 | 499365 | 0 | 499365 | 0 | 0 | 0 | 0 | 0 | 0 | 0 | 0 | 0
2016-07-24 06:00 | 0 | 0 | 0 | 0 | 472698 | 0 | 472698 | 0 | 0 | 0 | 0 | 0 | 0 | 0 | 0 | 0
2016-07-24 07:00 | 0 | 0 | 0 | 0 | 451439 | 0 | 451439 | 0 | 0 | 0 | 0 | 0 | 0 | 0 | 0 | 0
2016-07-24 08:00 | 0 | 0 | 0 | 0 | 436259 | 0 | 436259 | 0 | 0 | 0 | 0 | 0 | 0 | 0 | 0 | 0
2016-07-24 09:00 | 0 | 0 | 0 | 0 | 427100 | 0 | 427100 | 0 | 0 | 0 | 0 | 0 | 0 | 0 | 0 | 0
2016-07-24 10:00 | 0 | 0 | 0 | 0 | 422282 | 0 | 422282 | 0 | 0 | 0 | 0 | 0 | 0 | 0 | 0 | 0
2016-07-24 11:00 | 0 | 0 | 0 | 0 | 534607.7748 | 0 | 426061 | 108546.7748 | 0 | 0 | 0 | 0 | 0 | 108546.7748 | 0 | 0
2016-07-24 12:00 | 0 | 0 | 0 | 0 | 296638.8808 | 41873.3444 | 447059 | 0 | 0 | 0 | 0 | 0 | 0 | -108546.7748 | 0 | 0
2016-07-24 13:00 | 0 | 0 | 0 | 0 | 246939.2568 | 233974.7432 | 480914 | 0 | 0 | 0 | 0 | 0 | 0 | 0 | 0 | 0
2016-07-24 14:00 | 0 | 0 | 0 | 0 | 158599.6642 | 361533.3358 | 520133 | 0 | 0 | 0 | 0 | 0 | 0 | 0 | 0 | 0
2016-07-24 15:00 | 0 | 0 | 0 | 0 | 116374.923 | 441640.077 | 558015 | 0 | 0 | 0 | 0 | 0 | 0 | 0 | 0 | 0
2016-07-24 16:00 | 0 | 0 | 0 | 0 | 115899.9055 | 475343.0945 | 591243 | 0 | 0 | 0 | 0 | 0 | 0 | 0 | 0 | 0
2016-07-24 17:00 | 0 | 0 | 0 | 0 | 137801.8073 | 480284.1927 | 618086 | 0 | 0 | 0 | 0 | 0 | 0 | 0 | 0 | 0
2016-07-24 18:00 | 0 | 0 | 0 | 0 | 165842.3589 | 473457.6411 | 639300 | 0 | 0 | 0 | 0 | 0 | 0 | 0 | 0 | 0
2016-07-24 19:00 | 0 | 0 | 0 | 0 | 191842.3031 | 462955.6969 | 654798 | 0 | 0 | 0 | 0 | 0 | 0 | 0 | 0 | 0
2016-07-24 20:00 | 0 | 0 | 0 | 0 | 213000.659 | 453726.341 | 666727 | 0 | 0 | 0 | 0 | 0 | 0 | 0 | 0 | 0
2016-07-24 21:00 | 0 | 0 | 0 | 0 | 230524.1352 | 444103.8648 | 674628 | 0 | 0 | 0 | 0 | 0 | 0 | 0 | 0 | 0
2016-07-24 22:00 | 0 | 0 | 0 | 0 | 252455.6026 | 422456.3974 | 674912 | 0 | 0 | 0 | 0 | 0 | 0 | 0 | 0 | 0
2016-07-24 23:00 | 0 | 0 | 0 | 0 | 289256.5019 | 375102.4981 | 664359 | 0 | 0 | 0 | 0 | 0 | 0 | 0 | 0 | 0
2016-07-25 | 0 | 0 | 0 | 0 | 364676.7078 | 284777.2922 | 649454 | 0 | 0 | 0 | 0 | 0 | 0 | 0 | 0 | 0
2016-07-25 01:00 | 0 | 0 | 0 | 0 | 555559.6933 | 142651.7089 | 634444 | 63767.4022 | 0 | 0 | 0 | 0 | 0 | 63767.4022 | 0 | 0
2016-07-25 02:00 | 0 | 0 | 0 | 0 | 530943.7435 | 10482.8543 | 605194 | 0 | 0 | 0 | 0 | 0 | 0 | -63767.4022 | 0 | 0
2016-07-25 03:00 | 0 | 0 | 0 | 0 | 570238 | 0 | 570238 | 0 | 0 | 0 | 0 | 0 | 0 | 0 | 0 | 0
2016-07-25 04:00 | 0 | 0 | 0 | 0 | 623996.9589 | 0 | 536805 | 87191.9589 | 0 | 0 | 0 | 0 | 0 | 87191.9589 | 0 | 0
2016-07-25 05:00 | 0 | 0 | 0 | 0 | 654627.1479 | 0 | 505415 | 236404.1068 | 0 | 0 | 0 | 0 | 0 | 149212.1479 | 0 | 0
2016-07-25 06:00 | 0 | 0 | 0 | 0 | 643914.7987 | 0 | 479358 | 400960.9055 | 0 | 0 | 0 | 0 | 0 | 164556.7987 | 0 | 0
2016-07-25 07:00 | 0 | 0 | 0 | 0 | 629092.083 | 0 | 460062 | 569990.9885 | 0 | 0 | 0 | 0 | 0 | 169030.083 | 0 | 0
2016-07-25 08:00 | 0 | 0 | 0 | 0 | 611710.9725 | 0 | 450411 | 731290.961 | 0 | 0 | 0 | 0 | 0 | 161299.9725 | 0 | 0
2016-07-25 09:00 | 0 | 0 | 0 | 0 | 534174.3947 | 0 | 451810 | 813655.3557 | 0 | 0 | 0 | 0 | 0 | 82364.3947 | 0 | 0
2016-07-25 10:00 | 0 | 0 | 0 | 0 | 451758.1697 | 0 | 464579 | 800834.5254 | 0 | 0 | 0 | 0 | 0 | -12820.8303 | 0 | 0
2016-07-25 11:00 | 0 | 0 | 0 | 0 | 382800.0981 | 0 | 484904 | 698730.6235 | 0 | 0 | 0 | 0 | 0 | -102103.9019 | 0 | 0
2016-07-25 12:00 | 0 | 0 | 0 | 35868.3199 | 194501.2586 | 39659.0731 | 513142 | 455617.2751 | 0 | 0 | 0 | 0 | 0 | -243113.3484 | 0 | 0
2016-07-25 13:00 | 0 | 0 | 0 | 0 | 133825.8183 | 207548.4888 | 546585 | 250406.5822 | 0 | 0 | 0 | 0 | 0 | -205210.6929 | 0 | 0
2016-07-25 14:00 | 0 | 0 | 0 | 0 | 195287.3919 | 350730.369 | 584999 | 211425.3431 | 0 | 0 | 0 | 0 | 0 | -38981.2391 | 0 | 0
2016-07-25 15:00 | 0 | 0 | 0 | 0 | 209131.4801 | 423837.9557 | 623644 | 220750.7789 | 0 | 0 | 0 | 0 | 0 | 9325.4358 | 0 | 0
2016-07-25 16:00 | 0 | 0 | 0 | 0 | 210247.9338 | 453587.0224 | 655225 | 229360.7351 | 0 | 0 | 0 | 0 | 0 | 8609.9562 | 0 | 0
2016-07-25 17:00 | 0 | 0 | 0 | 0 | 208921.2106 | 458507.6547 | 680782 | 216007.6004 | 0 | 0 | 0 | 0 | 0 | -13353.1347 | 0 | 0
2016-07-25 18:00 | 0 | 0 | 0 | 0 | 206809.5721 | 455863.9875 | 699429 | 179252.16 | 0 | 0 | 0 | 0 | 0 | -36755.4404 | 0 | 0
2016-07-25 19:00 | 0 | 0 | 0 | 0 | 204260.4242 | 444531.8089 | 711269 | 116775.393 | 0 | 0 | 0 | 0 | 0 | -62476.767 | 0 | 0
2016-07-25 20:00 | 0 | 0 | 0 | 133576.2578 | 203841.2102 | 436620.3993 | 716310 | 174503.2603 | 0 | 0 | 0 | 0 | 0 | 57727.8673 | 0 | 0
2016-07-25 21:00 | 0 | 0 | 0 | 0 | 212802.9917 | 419097.4873 | 716023 | 90380.7393 | 0 | 0 | 0 | 0 | 0 | -84122.5211 | 0 | 0
2016-07-25 22:00 | 0 | 0 | 0 | 0 | 229113.2677 | 390036.993 | 709531 | 0 | 0 | 0 | 0 | 0 | 0 | -90380.7393 | 0 | 0
2016-07-25 23:00 | 0 | 0 | 0 | 94139.0851 | 262801.2906 | 337487.6244 | 694428 | 0 | 0 | 0 | 0 | 0 | 0 | 0 | 0 | 0
2016-07-26 | 0 | 0 | 0 | 77139.797 | 345853.2563 | 253138.9466 | 676132 | 0 | 0 | 0 | 0 | 0 | 0 | 0 | 0 | 0
2016-07-26 01:00 | 0 | 0 | 0 | 0 | 573606.2229 | 126387.0574 | 655962 | 44031.2802 | 0 | 0 | 0 | 0 | 0 | 44031.2802 | 0 | 0
2016-07-26 02:00 | 0 | 0 | 0 | 0 | 759307.4864 | 10731.979 | 623004 | 191066.7456 | 0 | 0 | 0 | 0 | 0 | 147035.4654 | 0 | 0
2016-07-26 03:00 | 0 | 0 | 0 | 0 | 783164.441 | 0 | 581261 | 392970.1866 | 0 | 0 | 0 | 0 | 0 | 201903.441 | 0 | 0
2016-07-26 04:00 | 0 | 0 | 0 | 0 | 760980.5575 | 0 | 543580 | 610370.7441 | 0 | 0 | 0 | 0 | 0 | 217400.5575 | 0 | 0
2016-07-26 05:00 | 0 | 0 | 0 | 0 | 273803.1634 | 0 | 508876 | 375297.9075 | 0 | 0 | 0 | 0 | 0 | -235072.8366 | 0 | 0
2016-07-26 06:00 | 0 | 0 | 0 | 0 | 648354.9528 | 0 | 480696 | 542956.8604 | 0 | 0 | 0 | 0 | 0 | 167658.9528 | 0 | 0
2016-07-26 07:00 | 0 | 0 | 0 | 0 | 589154.7863 | 0 | 460391 | 671720.6467 | 0 | 0 | 0 | 0 | 0 | 128763.7863 | 0 | 0
2016-07-26 08:00 | 0 | 0 | 0 | 0 | 547943.531 | 0 | 449809 | 769855.1777 | 0 | 0 | 0 | 0 | 0 | 98134.531 | 0 | 0
2016-07-26 09:00 | 0 | 0 | 0 | 0 | 495438.178 | 0 | 451638 | 813655.3557 | 0 | 0 | 0 | 0 | 0 | 43800.178 | 0 | 0
2016-07-26 10:00 | 0 | 0 | 0 | 0 | 449999.3218 | 0 | 465570 | 798084.6775 | 0 | 0 | 0 | 0 | 0 | -15570.6782 | 0 | 0
2016-07-26 11:00 | 0 | 0 | 0 | 0 | 390068.4225 | 0 | 484569 | 703584.1 | 0 | 0 | 0 | 0 | 0 | -94500.5775 | 0 | 0
2016-07-26 12:00 | 0 | 0 | 0 | 30281.1663 | 204145.1483 | 32371.337 | 509911 | 460470.7516 | 0 | 0 | 0 | 0 | 0 | -243113.3484 | 0 | 0
2016-07-26 13:00 | 0 | 0 | 0 | 0 | 134775.6399 | 189808.3623 | 540417 | 244637.7538 | 0 | 0 | 0 | 0 | 0 | -215832.9978 | 0 | 0
2016-07-26 14:00 | 0 | 0 | 0 | 0 | 193623.1636 | 338409.9053 | 576926 | 199744.8227 | 0 | 0 | 0 | 0 | 0 | -44892.9311 | 0 | 0
2016-07-26 15:00 | 0 | 0 | 0 | 0 | 205340.804 | 411907.8722 | 612758 | 204235.4989 | 0 | 0 | 0 | 0 | 0 | 4490.6762 | 0 | 0
2016-07-26 16:00 | 0 | 0 | 0 | 0 | 187989.0796 | 450722.8668 | 643650 | 199297.4453 | 0 | 0 | 0 | 0 | 0 | -4938.0536 | 0 | 0
2016-07-26 17:00 | 0 | 0 | 0 | 0 | 176085.6265 | 459672.8482 | 669322 | 165733.92 | 0 | 0 | 0 | 0 | 0 | -33563.5253 | 0 | 0
2016-07-26 18:00 | 0 | 0 | 0 | 0 | 165005.0613 | 454638.2653 | 688128 | 97249.2466 | 0 | 0 | 0 | 0 | 0 | -68484.6734 | 0 | 0
2016-07-26 19:00 | 0 | 0 | 0 | 127203.2199 | 155803.5033 | 443205.4877 | 700540 | 122921.4575 | 0 | 0 | 0 | 0 | 0 | 25672.2109 | 0 | 0
2016-07-26 20:00 | 0 | 0 | 0 | 0 | 153793.7209 | 431963.8217 | 708679 | 0 | 0 | 0 | 0 | 0 | 0 | -122921.4575 | 0 | 0
2016-07-26 21:00 | 0 | 0 | 0 | 129584.5811 | 168372.3471 | 413402.0718 | 711359 | 0 | 0 | 0 | 0 | 0 | 0 | 0 | 0 | 0
2016-07-26 22:00 | 0 | 0 | 0 | 117024.8989 | 202709.8701 | 386873.231 | 706608 | 0 | 0 | 0 | 0 | 0 | 0 | 0 | 0 | 0
2016-07-26 23:00 | 0 | 0 | 0 | 93640.049 | 257903.2016 | 340208.7494 | 691752 | 0 | 0 | 0 | 0 | 0 | 0 | 0 | 0 | 0
2016-07-27 | 0 | 0 | 0 | 61506.6334 | 352275.7874 | 259220.5792 | 673003 | 0 | 0 | 0 | 0 | 0 | 0 | 0 | 0 | 0
2016-07-27 01:00 | 0 | 0 | 0 | 135152.5053 | 556412.7907 | 137476.4832 | 653739 | 175302.7793 | 0 | 0 | 0 | 0 | 0 | 175302.7793 | 0 | 0
2016-07-27 02:00 | 0 | 0 | 0 | 135152.5053 | 681990.7188 | 8923.3096 | 621186 | 380183.313 | 0 | 0 | 0 | 0 | 0 | 204880.5337 | 0 | 0
2016-07-27 03:00 | 0 | 0 | 0 | 12447.9018 | 637058.301 | 0 | 580774 | 448915.5157 | 0 | 0 | 0 | 0 | 0 | 68732.2027 | 0 | 0
2016-07-27 04:00 | 0 | 0 | 0 | 135152.5053 | 560019.5261 | 0 | 542329 | 601758.5472 | 0 | 0 | 0 | 0 | 0 | 152843.0315 | 0 | 0
2016-07-27 05:00 | 0 | 0 | 0 | 135152.5053 | 489403.7539 | 0 | 507273 | 719041.8064 | 0 | 0 | 0 | 0 | 0 | 117283.2592 | 0 | 0
2016-07-27 06:00 | 0 | 0 | 0 | 135152.5053 | 415273.5065 | 0 | 480502 | 788965.8182 | 0 | 0 | 0 | 0 | 0 | 69924.0118 | 0 | 0
2016-07-27 07:00 | 0 | 0 | 0 | 135152.5053 | 350215.0321 | 0 | 460678 | 813655.3557 | 0 | 0 | 0 | 0 | 0 | 24689.5375 | 0 | 0
2016-07-27 08:00 | 0 | 0 | 0 | 135152.5053 | 296378.2279 | 0 | 450024 | 795162.089 | 0 | 0 | 0 | 0 | 0 | -18493.2667 | 0 | 0
2016-07-27 09:00 | 0 | 0 | 0 | 135152.5053 | 253413.9042 | 0 | 451869 | 731859.4985 | 0 | 0 | 0 | 0 | 0 | -63302.5904 | 0 | 0
2016-07-27 10:00 | 0 | 0 | 0 | 135152.5053 | 229904.9478 | 0 | 463705 | 633211.9517 | 0 | 0 | 0 | 0 | 0 | -98647.5468 | 0 | 0
2016-07-27 11:00 | 0 | 0 | 0 | 135152.5053 | 201946.1865 | 0 | 482751 | 487559.6435 | 0 | 0 | 0 | 0 | 0 | -145652.3081 | 0 | 0
2016-07-27 12:00 | 0 | 0 | 0 | 135152.5053 | 108563.8595 | 34859.2507 | 506035 | 260100.2591 | 0 | 0 | 0 | 0 | 0 | -227459.3844 | 0 | 0
2016-07-27 13:00 | 0 | 0 | 0 | 135152.5053 | 85969.6017 | 244608.5963 | 535215 | 190615.9624 | 0 | 0 | 0 | 0 | 0 | -69484.2967 | 0 | 0
2016-07-27 14:00 | 0 | 0 | 0 | 135152.5053 | 106139.4763 | 387504.527 | 571253 | 248159.471 | 0 | 0 | 0 | 0 | 0 | 57543.5086 | 0 | 0
2016-07-27 15:00 | 0 | 0 | 0 | 135152.5053 | 104370.8158 | 449512.2671 | 606150 | 331045.0592 | 0 | 0 | 0 | 0 | 0 | 82885.5882 | 0 | 0
2016-07-27 16:00 | 0 | 0 | 0 | 135152.5053 | 98895.6119 | 483350.9529 | 636932 | 411512.1294 | 0 | 0 | 0 | 0 | 0 | 80467.0702 | 0 | 0
2016-07-27 17:00 | 0 | 0 | 0 | 135152.5053 | 97034.6613 | 491104.3285 | 663231 | 471572.6246 | 0 | 0 | 0 | 0 | 0 | 60060.4952 | 0 | 0
2016-07-27 18:00 | 0 | 0 | 0 | 135152.5053 | 98505.4979 | 487005.7484 | 683972 | 508264.3762 | 0 | 0 | 0 | 0 | 0 | 36691.7516 | 0 | 0
2016-07-27 19:00 | 0 | 0 | 0 | 135152.5053 | 102356.513 | 479748.1967 | 697747 | 527774.5911 | 0 | 0 | 0 | 0 | 0 | 19510.215 | 0 | 0
2016-07-27 20:00 | 0 | 0 | 0 | 135152.5053 | 108197.4102 | 475284.3607 | 707014 | 539394.8673 | 0 | 0 | 0 | 0 | 0 | 11620.2762 | 0 | 0
2016-07-27 21:00 | 0 | 0 | 0 | 135152.5053 | 115417.8236 | 468195.2866 | 710613 | 547547.4828 | 0 | 0 | 0 | 0 | 0 | 8152.6155 | 0 | 0
2016-07-27 22:00 | 0 | 0 | 0 | 135152.5053 | 127014.1918 | 450315.9877 | 705857 | 554173.1676 | 0 | 0 | 0 | 0 | 0 | 6625.6848 | 0 | 0
2016-07-27 23:00 | 0 | 0 | 0 | 135152.5053 | 149875.9382 | 399314.6015 | 690397 | 548119.2126 | 0 | 0 | 0 | 0 | 0 | -6053.955 | 0 | 0
2016-07-28 | 0 | 0 | 0 | 135152.5053 | 200880.6537 | 313968.7167 | 671829 | 526292.0883 | 0 | 0 | 0 | 0 | 0 | -21827.1243 | 0 | 0
2016-07-28 01:00 | 0 | 0 | 0 | 135152.5053 | 359309.4419 | 138636.7838 | 653940 | 505450.8194 | 0 | 0 | 0 | 0 | 0 | -20841.2689 | 0 | 0
2016-07-28 02:00 | 0 | 0 | 0 | 135152.5053 | 502534.0656 | 7922.7219 | 622504 | 528556.1122 | 0 | 0 | 0 | 0 | 0 | 23105.2928 | 0 | 0
2016-07-28 03:00 | 0 | 0 | 0 | 135152.5053 | 493779.5311 | 0 | 581709 | 575779.1486 | 0 | 0 | 0 | 0 | 0 | 47223.0364 | 0 | 0
2016-07-28 04:00 | 0 | 0 | 0 | 135152.5053 | 436236.0451 | 0 | 544970 | 602197.6991 | 0 | 0 | 0 | 0 | 0 | 26418.5505 | 0 | 0
2016-07-28 05:00 | 0 | 0 | 0 | 135152.5053 | 382061.6117 | 0 | 511693 | 607718.8162 | 0 | 0 | 0 | 0 | 0 | 5521.1171 | 0 | 0
2016-07-28 06:00 | 0 | 0 | 0 | 135152.5053 | 336205.0112 | 0 | 484090 | 594986.3327 | 0 | 0 | 0 | 0 | 0 | -12732.4834 | 0 | 0
2016-07-28 07:00 | 0 | 0 | 0 | 135152.5053 | 303359.0849 | 0 | 463557 | 569940.9229 | 0 | 0 | 0 | 0 | 0 | -25045.4098 | 0 | 0
2016-07-28 08:00 | 0 | 0 | 0 | 135152.5053 | 285959.363 | 0 | 452595 | 538457.7912 | 0 | 0 | 0 | 0 | 0 | -31483.1317 | 0 | 0
2016-07-28 09:00 | 0 | 0 | 0 | 135152.5053 | 262209.9887 | 0 | 454199 | 481621.2853 | 0 | 0 | 0 | 0 | 0 | -56836.5059 | 0 | 0
2016-07-28 10:00 | 0 | 0 | 0 | 135152.5053 | 245437.9286 | 0 | 466476 | 395735.7193 | 0 | 0 | 0 | 0 | 0 | -85885.566 | 0 | 0
2016-07-28 11:00 | 0 | 0 | 0 | 135152.5053 | 217143.1916 | 0 | 484847 | 263184.4163 | 0 | 0 | 0 | 0 | 0 | -132551.303 | 0 | 0
2016-07-28 12:00 | 0 | 0 | 0 | 135152.5053 | 117453.5828 | 45685.4808 | 508526 | 52949.9852 | 0 | 0 | 0 | 0 | 0 | -210234.431 | 0 | 0
2016-07-28 13:00 | 0 | 0 | 0 | 135152.5053 | 98871.1299 | 251242.3795 | 538216 | 0 | 0 | 0 | 0 | 0 | 0 | -52949.9852 | 0 | 0
2016-07-28 14:00 | 0 | 0 | 0 | 52981.9412 | 125746.9336 | 392780.1252 | 571509 | 0 | 0 | 0 | 0 | 0 | 0 | 0 | 0 | 0
2016-07-28 15:00 | 0 | 0 | 0 | 0 | 147858.0092 | 456750.6987 | 604417 | 191.7079 | 0 | 0 | 0 | 0 | 0 | 191.7079 | 0 | 0
2016-07-28 16:00 | 0 | 0 | 0 | 80459.2554 | 153167.3699 | 481414.9381 | 631869 | 83364.2713 | 0 | 0 | 0 | 0 | 0 | 83172.5634 | 0 | 0
2016-07-28 17:00 | 0 | 0 | 0 | 135152.5053 | 148438.2048 | 493407.2213 | 655351 | 205011.2028 | 0 | 0 | 0 | 0 | 0 | 121646.9315 | 0 | 0
2016-07-28 18:00 | 0 | 0 | 0 | 135152.5053 | 135835.846 | 489173.0579 | 672844 | 292328.612 | 0 | 0 | 0 | 0 | 0 | 87317.4092 | 0 | 0
2016-07-28 19:00 | 0 | 0 | 0 | 135152.5053 | 123071.9978 | 483992.0879 | 682884 | 351661.203 | 0 | 0 | 0 | 0 | 0 | 59332.591 | 0 | 0
2016-07-28 20:00 | 0 | 0 | 0 | 135152.5053 | 114475.2243 | 482211.0047 | 687430 | 396069.9373 | 0 | 0 | 0 | 0 | 0 | 44408.7343 | 0 | 0
2016-07-28 21:00 | 0 | 0 | 0 | 135152.5053 | 113767.1267 | 476782.3834 | 685827 | 435944.9527 | 0 | 0 | 0 | 0 | 0 | 39875.0154 | 0 | 0
2016-07-28 22:00 | 0 | 0 | 0 | 135152.5053 | 125449.5797 | 458613.7963 | 677578 | 477582.8341 | 0 | 0 | 0 | 0 | 0 | 41637.8814 | 0 | 0
2016-07-28 23:00 | 0 | 0 | 0 | 135152.5053 | 151248.9362 | 407341.3005 | 662885 | 508440.5761 | 0 | 0 | 0 | 0 | 0 | 30857.742 | 0 | 0
2016-07-29 | 0 | 0 | 0 | 135152.5053 | 212964.9132 | 317201.1218 | 647637 | 526122.1165 | 0 | 0 | 0 | 0 | 0 | 17681.5404 | 0 | 0
2016-07-29 01:00 | 0 | 0 | 0 | 135152.5053 | 394436.0768 | 136176.152 | 630930 | 560956.8506 | 0 | 0 | 0 | 0 | 0 | 34834.7341 | 0 | 0
2016-07-29 02:00 | 0 | 0 | 0 | 135152.5053 | 528337.9284 | 7252.7457 | 601375 | 630325.03 | 0 | 0 | 0 | 0 | 0 | 69368.1794 | 0 | 0
2016-07-29 03:00 | 0 | 0 | 0 | 135152.5053 | 517293.9982 | 0 | 565258 | 717513.5335 | 0 | 0 | 0 | 0 | 0 | 87188.5035 | 0 | 0
2016-07-29 04:00 | 0 | 0 | 0 | 135152.5053 | 461026.3303 | 0 | 530970 | 782722.3691 | 0 | 0 | 0 | 0 | 0 | 65208.8356 | 0 | 0
2016-07-29 05:00 | 0 | 0 | 0 | 135152.5053 | 395486.4812 | 0 | 499706 | 813655.3557 | 0 | 0 | 0 | 0 | 0 | 30932.9865 | 0 | 0
2016-07-29 06:00 | 0 | 0 | 0 | 135152.5053 | 333229.2305 | 0 | 473385 | 808652.0915 | 0 | 0 | 0 | 0 | 0 | -5003.2642 | 0 | 0
2016-07-29 07:00 | 0 | 0 | 0 | 135152.5053 | 290084.8044 | 0 | 453827 | 780062.4013 | 0 | 0 | 0 | 0 | 0 | -28589.6902 | 0 | 0
2016-07-29 08:00 | 0 | 0 | 0 | 135152.5053 | 258260.038 | 0 | 443185 | 730289.9446 | 0 | 0 | 0 | 0 | 0 | -49772.4567 | 0 | 0
2016-07-29 09:00 | 0 | 0 | 0 | 135152.5053 | 224869.2669 | 0 | 444954 | 645357.7168 | 0 | 0 | 0 | 0 | 0 | -84932.2278 | 0 | 0
2016-07-29 10:00 | 0 | 0 | 0 | 135152.5053 | 199344.8303 | 0 | 456762 | 523093.0525 | 0 | 0 | 0 | 0 | 0 | -122264.6643 | 0 | 0
2016-07-29 11:00 | 0 | 0 | 0 | 135152.5053 | 167600.9052 | 0 | 471010 | 354836.4631 | 0 | 0 | 0 | 0 | 0 | -168256.5894 | 0 | 0
2016-07-29 12:00 | 0 | 0 | 0 | 135152.5053 | 87269.8074 | 26926.3388 | 492462 | 111723.1147 | 0 | 0 | 0 | 0 | 0 | -243113.3484 | 0 | 0
2016-07-29 13:00 | 0 | 0 | 0 | 135152.5053 | 60287.1259 | 212498.2542 | 519661 | 0 | 0 | 0 | 0 | 0 | 0 | -111723.1147 | 0 | 0
2016-07-29 14:00 | 0 | 0 | 0 | 135152.5053 | 59043.2354 | 356374.2593 | 550570 | 0 | 0 | 0 | 0 | 0 | 0 | 0 | 0 | 0
2016-07-29 15:00 | 0 | 0 | 0 | 98189.2337 | 55213.1517 | 427911.6146 | 581314 | 0 | 0 | 0 | 0 | 0 | 0 | 0 | 0 | 0
2016-07-29 16:00 | 0 | 0 | 0 | 96563.4677 | 55921.3059 | 455381.2265 | 607866 | 0 | 0 | 0 | 0 | 0 | 0 | 0 | 0 | 0
2016-07-29 17:00 | 0 | 0 | 0 | 135152.5053 | 63395.821 | 466880.7504 | 630198 | 35231.0768 | 0 | 0 | 0 | 0 | 0 | 35231.0768 | 0 | 0
2016-07-29 18:00 | 0 | 0 | 0 | 98218.473 | 74091.6665 | 465881.0247 | 648328 | 25094.241 | 0 | 0 | 0 | 0 | 0 | -10136.8358 | 0 | 0
2016-07-29 19:00 | 0 | 0 | 0 | 135152.5053 | 85468.7668 | 461096.4556 | 661198 | 45613.9686 | 0 | 0 | 0 | 0 | 0 | 20519.7277 | 0 | 0
2016-07-29 20:00 | 0 | 0 | 0 | 135152.5053 | 97959.1882 | 455237.3419 | 670462 | 63501.0041 | 0 | 0 | 0 | 0 | 0 | 17887.0355 | 0 | 0
2016-07-29 21:00 | 0 | 0 | 0 | 135152.5053 | 106013.9194 | 442636.3314 | 673061 | 74242.7603 | 0 | 0 | 0 | 0 | 0 | 10741.7561 | 0 | 0
2016-07-29 22:00 | 0 | 0 | 0 | 135152.5053 | 110836.7358 | 420994.366 | 665364 | 75862.3674 | 0 | 0 | 0 | 0 | 0 | 1619.6071 | 0 | 0
2016-07-29 23:00 | 0 | 0 | 0 | 135152.5053 | 122303.734 | 366761.8457 | 647298 | 52782.4524 | 0 | 0 | 0 | 0 | 0 | -23079.915 | 0 | 0
2016-07-30 | 0 | 0 | 0 | 135152.5053 | 170667.6936 | 276531.4758 | 628330 | 6804.1271 | 0 | 0 | 0 | 0 | 0 | -45978.3253 | 0 | 0
2016-07-30 01:00 | 0 | 0 | 0 | 135152.5053 | 346529.5977 | 122245.7698 | 610732 | 0 | 0 | 0 | 0 | 0 | 0 | -6804.1271 | 0 | 0
2016-07-30 02:00 | 0 | 0 | 0 | 42892.2629 | 532549.8554 | 6944.8817 | 582387 | 0 | 0 | 0 | 0 | 0 | 0 | 0 | 0 | 0
2016-07-30 03:00 | 0 | 0 | 0 | 0 | 578120.5603 | 0 | 546078 | 32042.5603 | 0 | 0 | 0 | 0 | 0 | 32042.5603 | 0 | 0
2016-07-30 04:00 | 0 | 0 | 0 | 0 | 569269.2639 | 0 | 511269 | 90042.8241 | 0 | 0 | 0 | 0 | 0 | 58000.2639 | 0 | 0
2016-07-30 05:00 | 0 | 0 | 0 | 0 | 545022.038 | 0 | 481131 | 153933.8621 | 0 | 0 | 0 | 0 | 0 | 63891.038 | 0 | 0
2016-07-30 06:00 | 0 | 0 | 0 | 0 | 524033.9217 | 0 | 455364 | 222603.7839 | 0 | 0 | 0 | 0 | 0 | 68669.9217 | 0 | 0
2016-07-30 07:00 | 0 | 0 | 0 | 0 | 499713.1444 | 0 | 436572 | 285744.9283 | 0 | 0 | 0 | 0 | 0 | 63141.1444 | 0 | 0
2016-07-30 08:00 | 0 | 0 | 0 | 0 | 468133.027 | 0 | 424111 | 329766.9553 | 0 | 0 | 0 | 0 | 0 | 44022.027 | 0 | 0
2016-07-30 09:00 | 0 | 0 | 0 | 0 | 403708.4151 | 0 | 418253 | 315222.3704 | 0 | 0 | 0 | 0 | 0 | -14544.5849 | 0 | 0
2016-07-30 10:00 | 0 | 0 | 0 | 0 | 345742.7885 | 0 | 418195 | 242770.1589 | 0 | 0 | 0 | 0 | 0 | -72452.2115 | 0 | 0
2016-07-30 11:00 | 0 | 0 | 0 | 0 | 300404.7416 | 0 | 424007 | 119167.9005 | 0 | 0 | 0 | 0 | 0 | -123602.2584 | 0 | 0
2016-07-30 12:00 | 0 | 0 | 0 | 109468.6872 | 179259.431 | 36516.9813 | 444413 | 0 | 0 | 0 | 0 | 0 | 0 | -119167.9005 | 0 | 0
2016-07-30 13:00 | 0 | 0 | 0 | 81928.3513 | 178067.7535 | 213664.8952 | 473661 | 0 | 0 | 0 | 0 | 0 | 0 | 0 | 0 | 0
2016-07-30 14:00 | 0 | 0 | 0 | 0 | 212235.6516 | 351739.9485 | 507186 | 56789.6001 | 0 | 0 | 0 | 0 | 0 | 56789.6001 | 0 | 0
2016-07-30 15:00 | 0 | 0 | 0 | 0 | 56958.7844 | 426017.6155 | 539766 | 0 | 0 | 0 | 0 | 0 | 0 | -56789.6001 | 0 | 0
2016-07-30 16:00 | 0 | 0 | 0 | 0 | 199244.9312 | 456950.2412 | 567012 | 89183.1723 | 0 | 0 | 0 | 0 | 0 | 89183.1723 | 0 | 0
2016-07-30 17:00 | 0 | 0 | 0 | 0 | 35255.8477 | 463391.9799 | 587831 | 0 | 0 | 0 | 0 | 0 | 0 | -89183.1723 | 0 | 0
2016-07-30 18:00 | 0 | 0 | 0 | 0 | 144949.3817 | 457774.6183 | 602724 | 0 | 0 | 0 | 0 | 0 | 0 | 0 | 0 | 0
2016-07-30 19:00 | 0 | 0 | 0 | 0 | 165412.4508 | 447459.5492 | 612872 | 0 | 0 | 0 | 0 | 0 | 0 | 0 | 0 | 0
2016-07-30 20:00 | 0 | 0 | 0 | 0 | 192996.2075 | 435939.6717 | 620163 | 8772.8792 | 0 | 0 | 0 | 0 | 0 | 8772.8792 | 0 | 0
2016-07-30 21:00 | 0 | 0 | 0 | 0 | 195360.5111 | 417478.6096 | 621612 | 0 | 0 | 0 | 0 | 0 | 0 | -8772.8792 | 0 | 0
2016-07-30 22:00 | 0 | 0 | 0 | 0 | 227727.3346 | 387851.6654 | 615579 | 0 | 0 | 0 | 0 | 0 | 0 | 0 | 0 | 0
2016-07-30 23:00 | 0 | 0 | 0 | 0 | 266330.9169 | 333436.0831 | 599767 | 0 | 0 | 0 | 0 | 0 | 0 | 0 | 0 | 0
2016-07-31 | 0 | 0 | 0 | 0 | 340135.3061 | 245893.6939 | 586029 | 0 | 0 | 0 | 0 | 0 | 0 | 0 | 0 | 0
2016-07-31 01:00 | 0 | 0 | 0 | 0 | 465868.254 | 107592.746 | 573461 | 0 | 0 | 0 | 0 | 0 | 0 | 0 | 0 | 0
2016-07-31 02:00 | 0 | 0 | 0 | 0 | 786800.5875 | 6676.7609 | 550364 | 243113.3484 | 0 | 0 | 0 | 0 | 0 | 243113.3484 | 0 | 0
2016-07-31 03:00 | 0 | 0 | 0 | 0 | 279249.6516 | 0 | 522363 | 0 | 0 | 0 | 0 | 0 | 0 | -243113.3484 | 0 | 0
2016-07-31 04:00 | 0 | 0 | 0 | 0 | 492477 | 0 | 492477 | 0 | 0 | 0 | 0 | 0 | 0 | 0 | 0 | 0
2016-07-31 05:00 | 0 | 0 | 0 | 0 | 465571 | 0 | 465571 | 0 | 0 | 0 | 0 | 0 | 0 | 0 | 0 | 0
2016-07-31 06:00 | 0 | 0 | 0 | 0 | 442492 | 0 | 442492 | 0 | 0 | 0 | 0 | 0 | 0 | 0 | 0 | 0
2016-07-31 07:00 | 0 | 0 | 0 | 0 | 667795.3484 | 0 | 424682 | 243113.3484 | 0 | 0 | 0 | 0 | 0 | 243113.3484 | 0 | 0
2016-07-31 08:00 | 0 | 0 | 0 | 0 | 169117.6516 | 0 | 412231 | 0 | 0 | 0 | 0 | 0 | 0 | -243113.3484 | 0 | 0
2016-07-31 09:00 | 0 | 0 | 0 | 0 | 405962 | 0 | 405962 | 0 | 0 | 0 | 0 | 0 | 0 | 0 | 0 | 0
2016-07-31 10:00 | 0 | 0 | 0 | 0 | 404106 | 0 | 404106 | 0 | 0 | 0 | 0 | 0 | 0 | 0 | 0 | 0
2016-07-31 11:00 | 0 | 0 | 0 | 0 | 406223 | 0 | 406223 | 0 | 0 | 0 | 0 | 0 | 0 | 0 | 0 | 0
2016-07-31 12:00 | 0 | 0 | 0 | 0 | 387500.7377 | 37426.2623 | 424927 | 0 | 0 | 0 | 0 | 0 | 0 | 0 | 0 | 0
2016-07-31 13:00 | 0 | 0 | 0 | 0 | 264872.9321 | 189364.0679 | 454237 | 0 | 0 | 0 | 0 | 0 | 0 | 0 | 0 | 0
2016-07-31 14:00 | 0 | 0 | 0 | 0 | 155384.4416 | 332866.5584 | 488251 | 0 | 0 | 0 | 0 | 0 | 0 | 0 | 0 | 0
2016-07-31 15:00 | 0 | 0 | 0 | 0 | 107765.2927 | 413486.7073 | 521252 | 0 | 0 | 0 | 0 | 0 | 0 | 0 | 0 | 0
2016-07-31 16:00 | 0 | 0 | 0 | 0 | 111448.0011 | 440703.9989 | 552152 | 0 | 0 | 0 | 0 | 0 | 0 | 0 | 0 | 0
2016-07-31 17:00 | 0 | 0 | 0 | 0 | 132014.8522 | 445844.1478 | 577859 | 0 | 0 | 0 | 0 | 0 | 0 | 0 | 0 | 0
2016-07-31 18:00 | 0 | 0 | 0 | 0 | 163488.0221 | 434646.9779 | 598135 | 0 | 0 | 0 | 0 | 0 | 0 | 0 | 0 | 0
2016-07-31 19:00 | 0 | 0 | 0 | 0 | 190913.5662 | 421041.4338 | 611955 | 0 | 0 | 0 | 0 | 0 | 0 | 0 | 0 | 0
2016-07-31 20:00 | 0 | 0 | 0 | 0 | 215181.162 | 406343.838 | 621525 | 0 | 0 | 0 | 0 | 0 | 0 | 0 | 0 | 0
2016-07-31 21:00 | 0 | 0 | 0 | 0 | 240974.5154 | 384863.4846 | 625838 | 0 | 0 | 0 | 0 | 0 | 0 | 0 | 0 | 0
2016-07-31 22:00 | 0 | 0 | 0 | 0 | 268352.1685 | 354503.8315 | 622856 | 0 | 0 | 0 | 0 | 0 | 0 | 0 | 0 | 0
2016-07-31 23:00 | 0 | 0 | 0 | 0 | 307157.0364 | 305546.9636 | 612704 | 0 | 0 | 0 | 0 | 0 | 0 | 0 | 0 | 0
2016-08-01 | 0 | 0 | 0 | 0 | 376614.7873 | 223979.2127 | 600594 | 0 | 0 | 0 | 0 | 0 | 0 | 0 | 0 | 0
2016-08-01 01:00 | 0 | 0 | 0 | 0 | 481824.4474 | 104458.5526 | 586283 | 0 | 0 | 0 | 0 | 0 | 0 | 0 | 0 | 0
2016-08-01 02:00 | 0 | 0 | 0 | 0 | 799728.9399 | 5667.4085 | 562283 | 243113.3484 | 0 | 0 | 0 | 0 | 0 | 243113.3484 | 0 | 0
2016-08-01 03:00 | 0 | 0 | 0 | 0 | 286848.6516 | 0 | 529962 | 0 | 0 | 0 | 0 | 0 | 0 | -243113.3484 | 0 | 0
2016-08-01 04:00 | 0 | 0 | 0 | 0 | 496993 | 0 | 496993 | 0 | 0 | 0 | 0 | 0 | 0 | 0 | 0 | 0
2016-08-01 05:00 | 0 | 0 | 0 | 0 | 468458 | 0 | 468458 | 0 | 0 | 0 | 0 | 0 | 0 | 0 | 0 | 0
2016-08-01 06:00 | 0 | 0 | 0 | 0 | 446164 | 0 | 446164 | 0 | 0 | 0 | 0 | 0 | 0 | 0 | 0 | 0
2016-08-01 07:00 | 0 | 0 | 0 | 0 | 430203 | 0 | 430203 | 0 | 0 | 0 | 0 | 0 | 0 | 0 | 0 | 0
2016-08-01 08:00 | 0 | 0 | 0 | 0 | 423452 | 0 | 423452 | 0 | 0 | 0 | 0 | 0 | 0 | 0 | 0 | 0
2016-08-01 09:00 | 0 | 0 | 0 | 0 | 426831 | 0 | 426831 | 0 | 0 | 0 | 0 | 0 | 0 | 0 | 0 | 0
2016-08-01 10:00 | 0 | 0 | 0 | 0 | 441975 | 0 | 441975 | 0 | 0 | 0 | 0 | 0 | 0 | 0 | 0 | 0
2016-08-01 11:00 | 0 | 0 | 0 | 0 | 486540.1819 | 0 | 460070 | 26470.1819 | 0 | 0 | 0 | 0 | 0 | 26470.1819 | 0 | 0
2016-08-01 12:00 | 0 | 0 | 0 | 0 | 425219.5676 | 32273.2505 | 483963 | 0 | 0 | 0 | 0 | 0 | 0 | -26470.1819 | 0 | 0
2016-08-01 13:00 | 0 | 0 | 0 | 0 | 326716.6624 | 187694.3376 | 514411 | 0 | 0 | 0 | 0 | 0 | 0 | 0 | 0 | 0
2016-08-01 14:00 | 0 | 0 | 0 | 0 | 215184.0706 | 332840.9294 | 548025 | 0 | 0 | 0 | 0 | 0 | 0 | 0 | 0 | 0
2016-08-01 15:00 | 0 | 0 | 0 | 0 | 175983.5677 | 405024.4323 | 581008 | 0 | 0 | 0 | 0 | 0 | 0 | 0 | 0 | 0
2016-08-01 16:00 | 0 | 0 | 0 | 0 | 170549.0156 | 438550.9844 | 609100 | 0 | 0 | 0 | 0 | 0 | 0 | 0 | 0 | 0
2016-08-01 17:00 | 0 | 0 | 0 | 0 | 185639.7699 | 447855.2301 | 633495 | 0 | 0 | 0 | 0 | 0 | 0 | 0 | 0 | 0
2016-08-01 18:00 | 0 | 0 | 0 | 0 | 209647.2237 | 443174.7763 | 652822 | 0 | 0 | 0 | 0 | 0 | 0 | 0 | 0 | 0
2016-08-01 19:00 | 0 | 0 | 0 | 0 | 234201.8326 | 431804.1674 | 666006 | 0 | 0 | 0 | 0 | 0 | 0 | 0 | 0 | 0
2016-08-01 20:00 | 0 | 0 | 0 | 0 | 256286.7295 | 418323.2705 | 674610 | 0 | 0 | 0 | 0 | 0 | 0 | 0 | 0 | 0
2016-08-01 21:00 | 0 | 0 | 0 | 0 | 280201.7238 | 396843.2762 | 677045 | 0 | 0 | 0 | 0 | 0 | 0 | 0 | 0 | 0
2016-08-01 22:00 | 0 | 0 | 0 | 0 | 305066.5404 | 365720.4596 | 670787 | 0 | 0 | 0 | 0 | 0 | 0 | 0 | 0 | 0
2016-08-01 23:00 | 0 | 0 | 0 | 0 | 346699.4211 | 311144.5789 | 657844 | 0 | 0 | 0 | 0 | 0 | 0 | 0 | 0 | 0
2016-08-02 | 0 | 0 | 0 | 0 | 416067.0011 | 225267.9989 | 641335 | 0 | 0 | 0 | 0 | 0 | 0 | 0 | 0 | 0
2016-08-02 01:00 | 0 | 0 | 0 | 0 | 759951.6456 | 105878.7028 | 622717 | 243113.3484 | 0 | 0 | 0 | 0 | 0 | 243113.3484 | 0 | 0
2016-08-02 02:00 | 0 | 0 | 0 | 0 | 344682.145 | 4961.5066 | 592757 | 0 | 0 | 0 | 0 | 0 | 0 | -243113.3484 | 0 | 0
2016-08-02 03:00 | 0 | 0 | 0 | 0 | 554537 | 0 | 554537 | 0 | 0 | 0 | 0 | 0 | 0 | 0 | 0 | 0
2016-08-02 04:00 | 0 | 0 | 0 | 0 | 516692 | 0 | 516692 | 0 | 0 | 0 | 0 | 0 | 0 | 0 | 0 | 0
2016-08-02 05:00 | 0 | 0 | 0 | 0 | 485217 | 0 | 485217 | 0 | 0 | 0 | 0 | 0 | 0 | 0 | 0 | 0
2016-08-02 06:00 | 0 | 0 | 0 | 0 | 639040.4649 | 0 | 459636 | 179404.4649 | 0 | 0 | 0 | 0 | 0 | 179404.4649 | 0 | 0
2016-08-02 07:00 | 0 | 0 | 0 | 0 | 656607.0948 | 0 | 441125 | 394886.5597 | 0 | 0 | 0 | 0 | 0 | 215482.0948 | 0 | 0
2016-08-02 08:00 | 0 | 0 | 0 | 0 | 640076.4411 | 0 | 432409 | 602554.0008 | 0 | 0 | 0 | 0 | 0 | 207667.4411 | 0 | 0
2016-08-02 09:00 | 0 | 0 | 0 | 0 | 584312.1277 | 0 | 435990 | 750876.1286 | 0 | 0 | 0 | 0 | 0 | 148322.1277 | 0 | 0
2016-08-02 10:00 | 0 | 0 | 0 | 0 | 514051.2271 | 0 | 451272 | 813655.3557 | 0 | 0 | 0 | 0 | 0 | 62779.2271 | 0 | 0
2016-08-02 11:00 | 0 | 0 | 0 | 0 | 438755.5478 | 0 | 468913 | 783497.9034 | 0 | 0 | 0 | 0 | 0 | -30157.4522 | 0 | 0
2016-08-02 12:00 | 0 | 0 | 0 | 0 | 252948.0807 | 29768.4372 | 489949 | 576265.4214 | 0 | 0 | 0 | 0 | 0 | -207232.4821 | 0 | 0
2016-08-02 13:00 | 0 | 0 | 0 | 0 | 189459.5986 | 197463.7877 | 517096 | 446092.8077 | 0 | 0 | 0 | 0 | 0 | -130172.6137 | 0 | 0
2016-08-02 14:00 | 0 | 0 | 0 | 0 | 203834.5883 | 340788.2715 | 549361 | 441354.6675 | 0 | 0 | 0 | 0 | 0 | -4738.1402 | 0 | 0
2016-08-02 15:00 | 0 | 0 | 0 | 0 | 182177.4033 | 414435.3682 | 581580 | 456387.439 | 0 | 0 | 0 | 0 | 0 | 15032.7715 | 0 | 0
2016-08-02 16:00 | 0 | 0 | 0 | 0 | 143470.4327 | 441467.9738 | 609773 | 431552.8455 | 0 | 0 | 0 | 0 | 0 | -24834.5935 | 0 | 0
2016-08-02 17:00 | 0 | 0 | 0 | 0 | 125135.9657 | 443122.3324 | 634098 | 365713.1436 | 0 | 0 | 0 | 0 | 0 | -65839.7019 | 0 | 0
2016-08-02 18:00 | 0 | 0 | 0 | 0 | 121342.4715 | 432251.2655 | 653280 | 266026.8805 | 0 | 0 | 0 | 0 | 0 | -99686.263 | 0 | 0
2016-08-02 19:00 | 0 | 0 | 0 | 0 | 127636.192 | 414423.2216 | 663366 | 144720.2941 | 0 | 0 | 0 | 0 | 0 | -121306.5864 | 0 | 0
2016-08-02 20:00 | 0 | 0 | 0 | 11572.9 | 141646.554 | 394777.0092 | 670381 | 22335.7574 | 0 | 0 | 0 | 0 | 0 | -122384.5368 | 0 | 0
2016-08-02 21:00 | 0 | 0 | 0 | 135152.5053 | 157626.7045 | 370689.1742 | 672154 | 13650.1414 | 0 | 0 | 0 | 0 | 0 | -8685.616 | 0 | 0
2016-08-02 22:00 | 0 | 0 | 0 | 135152.5053 | 179997.9583 | 339035.1089 | 666562 | 1273.7139 | 0 | 0 | 0 | 0 | 0 | -12376.4275 | 0 | 0
2016-08-02 23:00 | 0 | 0 | 0 | 135152.5053 | 222821.9802 | 293129.8005 | 652378 | 0 | 0 | 0 | 0 | 0 | 0 | -1273.7139 | 0 | 0
2016-08-03 | 0 | 0 | 0 | 103573.2807 | 314253.1726 | 217987.5467 | 635814 | 0 | 0 | 0 | 0 | 0 | 0 | 0 | 0 | 0
2016-08-03 01:00 | 0 | 0 | 0 | 0 | 558107.0746 | 107663.6393 | 617329 | 48441.7139 | 0 | 0 | 0 | 0 | 0 | 48441.7139 | 0 | 0
2016-08-03 02:00 | 0 | 0 | 0 | 0 | 534162.4399 | 4929.8462 | 587534 | 0 | 0 | 0 | 0 | 0 | 0 | -48441.7139 | 0 | 0
2016-08-03 03:00 | 0 | 0 | 0 | 0 | 548730 | 0 | 548730 | 0 | 0 | 0 | 0 | 0 | 0 | 0 | 0 | 0
2016-08-03 04:00 | 0 | 0 | 0 | 0 | 512360 | 0 | 512360 | 0 | 0 | 0 | 0 | 0 | 0 | 0 | 0 | 0
2016-08-03 05:00 | 0 | 0 | 0 | 0 | 481561 | 0 | 481561 | 0 | 0 | 0 | 0 | 0 | 0 | 0 | 0 | 0
2016-08-03 06:00 | 0 | 0 | 0 | 0 | 456311 | 0 | 456311 | 0 | 0 | 0 | 0 | 0 | 0 | 0 | 0 | 0
2016-08-03 07:00 | 0 | 0 | 0 | 0 | 438423 | 0 | 438423 | 0 | 0 | 0 | 0 | 0 | 0 | 0 | 0 | 0
2016-08-03 08:00 | 0 | 0 | 0 | 0 | 429382 | 0 | 429382 | 0 | 0 | 0 | 0 | 0 | 0 | 0 | 0 | 0
2016-08-03 09:00 | 0 | 0 | 0 | 0 | 432012 | 0 | 432012 | 0 | 0 | 0 | 0 | 0 | 0 | 0 | 0 | 0
2016-08-03 10:00 | 0 | 0 | 0 | 0 | 486070.0113 | 0 | 446890 | 39180.0113 | 0 | 0 | 0 | 0 | 0 | 39180.0113 | 0 | 0
2016-08-03 11:00 | 0 | 0 | 0 | 0 | 522545.5928 | 0 | 465284 | 96441.6041 | 0 | 0 | 0 | 0 | 0 | 57261.5928 | 0 | 0
2016-08-03 12:00 | 0 | 0 | 0 | 0 | 366272.1291 | 24245.2668 | 486959 | 0 | 0 | 0 | 0 | 0 | 0 | -96441.6041 | 0 | 0
2016-08-03 13:00 | 0 | 0 | 0 | 0 | 347215.615 | 171070.9997 | 514567 | 3719.6146 | 0 | 0 | 0 | 0 | 0 | 3719.6146 | 0 | 0
2016-08-03 14:00 | 0 | 0 | 0 | 0 | 240705.1069 | 302711.2785 | 547136 | 0 | 0 | 0 | 0 | 0 | 0 | -3719.6146 | 0 | 0
2016-08-03 15:00 | 0 | 0 | 0 | 0 | 193982.6373 | 386451.3627 | 580434 | 0 | 0 | 0 | 0 | 0 | 0 | 0 | 0 | 0
2016-08-03 16:00 | 0 | 0 | 0 | 0 | 185405.0503 | 425034.9497 | 610440 | 0 | 0 | 0 | 0 | 0 | 0 | 0 | 0 | 0
2016-08-03 17:00 | 0 | 0 | 0 | 0 | 206023.0402 | 430000.9598 | 636024 | 0 | 0 | 0 | 0 | 0 | 0 | 0 | 0 | 0
2016-08-03 18:00 | 0 | 0 | 0 | 0 | 234653.2418 | 421766.7582 | 656420 | 0 | 0 | 0 | 0 | 0 | 0 | 0 | 0 | 0
2016-08-03 19:00 | 0 | 0 | 0 | 0 | 264201.7289 | 407275.2711 | 671477 | 0 | 0 | 0 | 0 | 0 | 0 | 0 | 0 | 0
2016-08-03 20:00 | 0 | 0 | 0 | 0 | 290989.6394 | 390046.3606 | 681036 | 0 | 0 | 0 | 0 | 0 | 0 | 0 | 0 | 0
2016-08-03 21:00 | 0 | 0 | 0 | 0 | 315698.4494 | 367681.5506 | 683380 | 0 | 0 | 0 | 0 | 0 | 0 | 0 | 0 | 0
2016-08-03 22:00 | 0 | 0 | 0 | 0 | 581646.7592 | 339272.5893 | 677806 | 243113.3484 | 0 | 0 | 0 | 0 | 0 | 243113.3484 | 0 | 0
2016-08-03 23:00 | 0 | 0 | 0 | 0 | 134980.6088 | 285546.0428 | 663640 | 0 | 0 | 0 | 0 | 0 | 0 | -243113.3484 | 0 | 0
2016-08-04 | 0 | 0 | 0 | 0 | 685233.4112 | 205144.9372 | 647265 | 243113.3484 | 0 | 0 | 0 | 0 | 0 | 243113.3484 | 0 | 0
2016-08-04 01:00 | 0 | 0 | 0 | 0 | 290319.6665 | 95759.985 | 629193 | 0 | 0 | 0 | 0 | 0 | 0 | -243113.3484 | 0 | 0
2016-08-04 02:00 | 0 | 0 | 0 | 0 | 835647.5 | 4652.8484 | 597187 | 243113.3484 | 0 | 0 | 0 | 0 | 0 | 243113.3484 | 0 | 0
2016-08-04 03:00 | 0 | 0 | 0 | 0 | 315243.6516 | 0 | 558357 | 0 | 0 | 0 | 0 | 0 | 0 | -243113.3484 | 0 | 0
2016-08-04 04:00 | 0 | 0 | 0 | 0 | 521327 | 0 | 521327 | 0 | 0 | 0 | 0 | 0 | 0 | 0 | 0 | 0
2016-08-04 05:00 | 0 | 0 | 0 | 0 | 490549 | 0 | 490549 | 0 | 0 | 0 | 0 | 0 | 0 | 0 | 0 | 0
2016-08-04 06:00 | 0 | 0 | 0 | 0 | 462055 | 0 | 462055 | 0 | 0 | 0 | 0 | 0 | 0 | 0 | 0 | 0
2016-08-04 07:00 | 0 | 0 | 0 | 0 | 686145.3484 | 0 | 443032 | 243113.3484 | 0 | 0 | 0 | 0 | 0 | 243113.3484 | 0 | 0
2016-08-04 08:00 | 0 | 0 | 0 | 0 | 433845 | 0 | 433845 | 243113.3484 | 0 | 0 | 0 | 0 | 0 | 0 | 0 | 0
2016-08-04 09:00 | 0 | 0 | 0 | 0 | 193882.6516 | 0 | 436996 | 0 | 0 | 0 | 0 | 0 | 0 | -243113.3484 | 0 | 0
2016-08-04 10:00 | 0 | 0 | 0 | 0 | 452952 | 0 | 452952 | 0 | 0 | 0 | 0 | 0 | 0 | 0 | 0 | 0
2016-08-04 11:00 | 0 | 0 | 0 | 0 | 714145.3484 | 0 | 471032 | 243113.3484 | 0 | 0 | 0 | 0 | 0 | 243113.3484 | 0 | 0
2016-08-04 12:00 | 0 | 0 | 0 | 0 | 223543.5736 | 26100.0779 | 492757 | 0 | 0 | 0 | 0 | 0 | 0 | -243113.3484 | 0 | 0
2016-08-04 13:00 | 0 | 0 | 0 | 0 | 350606.1736 | 170170.8264 | 520777 | 0 | 0 | 0 | 0 | 0 | 0 | 0 | 0 | 0
2016-08-04 14:00 | 0 | 0 | 0 | 0 | 246615.5537 | 308351.4463 | 554967 | 0 | 0 | 0 | 0 | 0 | 0 | 0 | 0 | 0
2016-08-04 15:00 | 0 | 0 | 0 | 0 | 198744.5263 | 389442.4737 | 588187 | 0 | 0 | 0 | 0 | 0 | 0 | 0 | 0 | 0
2016-08-04 16:00 | 0 | 0 | 0 | 0 | 185994.7159 | 430500.2841 | 616495 | 0 | 0 | 0 | 0 | 0 | 0 | 0 | 0 | 0
2016-08-04 17:00 | 0 | 0 | 0 | 0 | 201088.7634 | 439199.2366 | 640288 | 0 | 0 | 0 | 0 | 0 | 0 | 0 | 0 | 0
2016-08-04 18:00 | 0 | 0 | 0 | 0 | 226907.1264 | 431550.8736 | 658458 | 0 | 0 | 0 | 0 | 0 | 0 | 0 | 0 | 0
2016-08-04 19:00 | 0 | 0 | 0 | 0 | 252311.1333 | 417843.8667 | 670155 | 0 | 0 | 0 | 0 | 0 | 0 | 0 | 0 | 0
2016-08-04 20:00 | 0 | 0 | 0 | 0 | 272986.4172 | 404012.5828 | 676999 | 0 | 0 | 0 | 0 | 0 | 0 | 0 | 0 | 0
2016-08-04 21:00 | 0 | 0 | 0 | 0 | 295371.0009 | 383142.9991 | 678514 | 0 | 0 | 0 | 0 | 0 | 0 | 0 | 0 | 0
2016-08-04 22:00 | 0 | 0 | 0 | 0 | 321800.7081 | 350858.2919 | 672659 | 0 | 0 | 0 | 0 | 0 | 0 | 0 | 0 | 0
2016-08-04 23:00 | 0 | 0 | 0 | 0 | 364733.686 | 292845.314 | 657579 | 0 | 0 | 0 | 0 | 0 | 0 | 0 | 0 | 0
2016-08-05 | 0 | 0 | 0 | 0 | 522104.4368 | 205216.9979 | 641092 | 86229.4347 | 0 | 0 | 0 | 0 | 0 | 86229.4347 | 0 | 0
2016-08-05 01:00 | 0 | 0 | 0 | 0 | 450402.0766 | 86847.4886 | 623479 | 0 | 0 | 0 | 0 | 0 | 0 | -86229.4347 | 0 | 0
2016-08-05 02:00 | 0 | 0 | 0 | 0 | 771234.5507 | 4207.2293 | 592327 | 183114.78 | 0 | 0 | 0 | 0 | 0 | 183114.78 | 0 | 0
2016-08-05 03:00 | 0 | 0 | 0 | 0 | 371817.22 | 0 | 554932 | 0 | 0 | 0 | 0 | 0 | 0 | -183114.78 | 0 | 0
2016-08-05 04:00 | 0 | 0 | 0 | 0 | 756022.3543 | 0 | 518997 | 237025.3543 | 0 | 0 | 0 | 0 | 0 | 237025.3543 | 0 | 0
2016-08-05 05:00 | 0 | 0 | 0 | 0 | 572548.6062 | 0 | 487155 | 322418.9605 | 0 | 0 | 0 | 0 | 0 | 85393.6062 | 0 | 0
2016-08-05 06:00 | 0 | 0 | 0 | 0 | 645967.9308 | 0 | 461710 | 506676.8913 | 0 | 0 | 0 | 0 | 0 | 184257.9308 | 0 | 0
2016-08-05 07:00 | 0 | 0 | 0 | 0 | 592297.2149 | 0 | 444178 | 654796.1062 | 0 | 0 | 0 | 0 | 0 | 148119.2149 | 0 | 0
2016-08-05 08:00 | 0 | 0 | 0 | 0 | 552937.7814 | 0 | 434777 | 772956.8876 | 0 | 0 | 0 | 0 | 0 | 118160.7814 | 0 | 0
2016-08-05 09:00 | 0 | 0 | 0 | 0 | 478148.4681 | 0 | 437450 | 813655.3557 | 0 | 0 | 0 | 0 | 0 | 40698.4681 | 0 | 0
2016-08-05 10:00 | 0 | 0 | 0 | 0 | 403795.1773 | 0 | 450978 | 766472.533 | 0 | 0 | 0 | 0 | 0 | -47182.8227 | 0 | 0
2016-08-05 11:00 | 0 | 0 | 0 | 0 | 337341.4847 | 0 | 467665 | 636149.0177 | 0 | 0 | 0 | 0 | 0 | -130323.5153 | 0 | 0
2016-08-05 12:00 | 0 | 0 | 0 | 7632.0202 | 211411.0537 | 27414.5777 | 489571 | 393035.6693 | 0 | 0 | 0 | 0 | 0 | -243113.3484 | 0 | 0
2016-08-05 13:00 | 0 | 0 | 0 | 0 | 181942.9111 | 173184.8022 | 517694 | 230469.3826 | 0 | 0 | 0 | 0 | 0 | -162566.2867 | 0 | 0
2016-08-05 14:00 | 0 | 0 | 0 | 0 | 193785.772 | 321141.5298 | 548878 | 196518.6844 | 0 | 0 | 0 | 0 | 0 | -33950.6982 | 0 | 0
2016-08-05 15:00 | 0 | 0 | 0 | 0 | 176600.2774 | 399334.6663 | 579384 | 193069.6281 | 0 | 0 | 0 | 0 | 0 | -3449.0564 | 0 | 0
2016-08-05 16:00 | 0 | 0 | 0 | 0 | 167087.2839 | 431381.1595 | 605984 | 185554.0714 | 0 | 0 | 0 | 0 | 0 | -7515.5566 | 0 | 0
2016-08-05 17:00 | 0 | 0 | 0 | 0 | 169275.5969 | 435378.842 | 629230 | 160978.5103 | 0 | 0 | 0 | 0 | 0 | -24575.5611 | 0 | 0
2016-08-05 18:00 | 0 | 0 | 0 | 0 | 177429.6818 | 425652.2141 | 646679 | 117381.4062 | 0 | 0 | 0 | 0 | 0 | -43597.1041 | 0 | 0
2016-08-05 19:00 | 0 | 0 | 0 | 0 | 189431.8174 | 412792.0092 | 657913 | 61692.2328 | 0 | 0 | 0 | 0 | 0 | -55689.1734 | 0 | 0
2016-08-05 20:00 | 0 | 0 | 0 | 70094.7871 | 201177.4842 | 399252.2137 | 662883 | 69333.7179 | 0 | 0 | 0 | 0 | 0 | 7641.4851 | 0 | 0
2016-08-05 21:00 | 0 | 0 | 0 | 0 | 213799.1917 | 377980.0904 | 661113 | 0 | 0 | 0 | 0 | 0 | 0 | -69333.7179 | 0 | 0
2016-08-05 22:00 | 0 | 0 | 0 | 77153.5588 | 227154.95 | 346838.4912 | 651147 | 0 | 0 | 0 | 0 | 0 | 0 | 0 | 0 | 0
2016-08-05 23:00 | 0 | 0 | 0 | 92645.9335 | 245767.4365 | 295662.63 | 634076 | 0 | 0 | 0 | 0 | 0 | 0 | 0 | 0 | 0
2016-08-06 | 0 | 0 | 0 | 94795.1003 | 307147.0087 | 214824.8909 | 616767 | 0 | 0 | 0 | 0 | 0 | 0 | 0 | 0 | 0
2016-08-06 01:00 | 0 | 0 | 0 | 1545.8524 | 502213.7715 | 96593.3761 | 600353 | 0 | 0 | 0 | 0 | 0 | 0 | 0 | 0 | 0
2016-08-06 02:00 | 0 | 0 | 0 | 0 | 645560.3857 | 3517.3359 | 573118 | 75959.7216 | 0 | 0 | 0 | 0 | 0 | 75959.7216 | 0 | 0
2016-08-06 03:00 | 0 | 0 | 0 | 0 | 463617.2784 | 0 | 539577 | 0 | 0 | 0 | 0 | 0 | 0 | -75959.7216 | 0 | 0
2016-08-06 04:00 | 0 | 0 | 0 | 0 | 506865 | 0 | 506865 | 0 | 0 | 0 | 0 | 0 | 0 | 0 | 0 | 0
2016-08-06 05:00 | 0 | 0 | 0 | 0 | 477499 | 0 | 477499 | 0 | 0 | 0 | 0 | 0 | 0 | 0 | 0 | 0
2016-08-06 06:00 | 0 | 0 | 0 | 0 | 572310.2436 | 0 | 453173 | 119137.2436 | 0 | 0 | 0 | 0 | 0 | 119137.2436 | 0 | 0
2016-08-06 07:00 | 0 | 0 | 0 | 0 | 507116.5732 | 0 | 435218 | 191035.8168 | 0 | 0 | 0 | 0 | 0 | 71898.5732 | 0 | 0
2016-08-06 08:00 | 0 | 0 | 0 | 0 | 520056.5293 | 0 | 423260 | 287832.3461 | 0 | 0 | 0 | 0 | 0 | 96796.5293 | 0 | 0
2016-08-06 09:00 | 0 | 0 | 0 | 0 | 471706.5869 | 0 | 418988 | 340550.933 | 0 | 0 | 0 | 0 | 0 | 52718.5869 | 0 | 0
2016-08-06 10:00 | 0 | 0 | 0 | 0 | 422946.9114 | 0 | 419093 | 344404.8444 | 0 | 0 | 0 | 0 | 0 | 3853.9114 | 0 | 0
2016-08-06 11:00 | 0 | 0 | 0 | 0 | 375768.0012 | 0 | 424830 | 295342.8456 | 0 | 0 | 0 | 0 | 0 | -49061.9988 | 0 | 0
2016-08-06 12:00 | 0 | 0 | 0 | 0 | 223642.8153 | 19053.8871 | 443533 | 94506.548 | 0 | 0 | 0 | 0 | 0 | -200836.2976 | 0 | 0
2016-08-06 13:00 | 0 | 0 | 0 | 0 | 188601.3332 | 189618.1188 | 472726 | 0 | 0 | 0 | 0 | 0 | 0 | -94506.548 | 0 | 0
2016-08-06 14:00 | 0 | 0 | 0 | 0 | 162401.8427 | 345006.1573 | 507408 | 0 | 0 | 0 | 0 | 0 | 0 | 0 | 0 | 0
2016-08-06 15:00 | 0 | 0 | 0 | 0 | 124937.1746 | 416297.8254 | 541235 | 0 | 0 | 0 | 0 | 0 | 0 | 0 | 0 | 0
2016-08-06 16:00 | 0 | 0 | 0 | 0 | 196819.8328 | 445697.7557 | 569814 | 72703.5885 | 0 | 0 | 0 | 0 | 0 | 72703.5885 | 0 | 0
2016-08-06 17:00 | 0 | 0 | 0 | 0 | 69754.614 | 449692.7974 | 592151 | 0 | 0 | 0 | 0 | 0 | 0 | -72703.5885 | 0 | 0
2016-08-06 18:00 | 0 | 0 | 0 | 0 | 167666.203 | 440386.797 | 608053 | 0 | 0 | 0 | 0 | 0 | 0 | 0 | 0 | 0
2016-08-06 19:00 | 0 | 0 | 0 | 0 | 192351.8758 | 426930.1242 | 619282 | 0 | 0 | 0 | 0 | 0 | 0 | 0 | 0 | 0
2016-08-06 20:00 | 0 | 0 | 0 | 0 | 209576.431 | 417166.569 | 626743 | 0 | 0 | 0 | 0 | 0 | 0 | 0 | 0 | 0
2016-08-06 21:00 | 0 | 0 | 0 | 0 | 227751.9838 | 401275.0162 | 629027 | 0 | 0 | 0 | 0 | 0 | 0 | 0 | 0 | 0
2016-08-06 22:00 | 0 | 0 | 0 | 0 | 245611.0002 | 377519.9998 | 623131 | 0 | 0 | 0 | 0 | 0 | 0 | 0 | 0 | 0
2016-08-06 23:00 | 0 | 0 | 0 | 0 | 279234.476 | 330527.524 | 609762 | 0 | 0 | 0 | 0 | 0 | 0 | 0 | 0 | 0
2016-08-07 | 0 | 0 | 0 | 0 | 349704.1857 | 244932.8143 | 594637 | 0 | 0 | 0 | 0 | 0 | 0 | 0 | 0 | 0
2016-08-07 01:00 | 0 | 0 | 0 | 0 | 607081.0543 | 114377.1238 | 579373 | 142085.1781 | 0 | 0 | 0 | 0 | 0 | 142085.1781 | 0 | 0
2016-08-07 02:00 | 0 | 0 | 0 | 0 | 649644.6941 | 3011.4762 | 551628 | 243113.3484 | 0 | 0 | 0 | 0 | 0 | 101028.1703 | 0 | 0
2016-08-07 03:00 | 0 | 0 | 0 | 0 | 275281.6516 | 0 | 518395 | 0 | 0 | 0 | 0 | 0 | 0 | -243113.3484 | 0 | 0
2016-08-07 04:00 | 0 | 0 | 0 | 0 | 690140.1387 | 0 | 487018 | 203122.1387 | 0 | 0 | 0 | 0 | 0 | 203122.1387 | 0 | 0
2016-08-07 05:00 | 0 | 0 | 0 | 0 | 257213.8613 | 0 | 460336 | 0 | 0 | 0 | 0 | 0 | 0 | -203122.1387 | 0 | 0
2016-08-07 06:00 | 0 | 0 | 0 | 0 | 436438 | 0 | 436438 | 0 | 0 | 0 | 0 | 0 | 0 | 0 | 0 | 0
2016-08-07 07:00 | 0 | 0 | 0 | 0 | 418176 | 0 | 418176 | 0 | 0 | 0 | 0 | 0 | 0 | 0 | 0 | 0
2016-08-07 08:00 | 0 | 0 | 0 | 0 | 526931.0449 | 0 | 405109 | 121822.0449 | 0 | 0 | 0 | 0 | 0 | 121822.0449 | 0 | 0
2016-08-07 09:00 | 0 | 0 | 0 | 0 | 489945.7506 | 0 | 398654 | 213113.7955 | 0 | 0 | 0 | 0 | 0 | 91291.7506 | 0 | 0
2016-08-07 10:00 | 0 | 0 | 0 | 0 | 431543.9866 | 0 | 396437 | 248220.7821 | 0 | 0 | 0 | 0 | 0 | 35106.9866 | 0 | 0
2016-08-07 11:00 | 0 | 0 | 0 | 0 | 385364.7941 | 0 | 400201 | 233384.5762 | 0 | 0 | 0 | 0 | 0 | -14836.2059 | 0 | 0
2016-08-07 12:00 | 0 | 0 | 0 | 0 | 229573.9044 | 16115.2459 | 417446 | 61627.7265 | 0 | 0 | 0 | 0 | 0 | -171756.8497 | 0 | 0
2016-08-07 13:00 | 0 | 0 | 0 | 0 | 180260.9123 | 203882.3612 | 445771 | 0 | 0 | 0 | 0 | 0 | 0 | -61627.7265 | 0 | 0
2016-08-07 14:00 | 0 | 0 | 0 | 0 | 96417.7672 | 380275.2328 | 476693 | 0 | 0 | 0 | 0 | 0 | 0 | 0 | 0 | 0
2016-08-07 15:00 | 0 | 0 | 0 | 0 | 120016.9846 | 447662.0003 | 508737 | 58941.9848 | 0 | 0 | 0 | 0 | 0 | 58941.9848 | 0 | 0
2016-08-07 16:00 | 0 | 0 | 0 | 0 | 0 | 478776.0152 | 537718 | 0 | 0 | 0 | 0 | 0 | 0 | -58941.9848 | 0 | 0
2016-08-07 17:00 | 0 | 0 | 0 | 0 | 81171.2101 | 480724.7899 | 561896 | 0 | 0 | 0 | 0 | 0 | 0 | 0 | 0 | 0
2016-08-07 18:00 | 0 | 0 | 0 | 0 | 110229.8946 | 469984.1054 | 580214 | 0 | 0 | 0 | 0 | 0 | 0 | 0 | 0 | 0
2016-08-07 19:00 | 0 | 0 | 0 | 0 | 137119.0075 | 457403.9925 | 594523 | 0 | 0 | 0 | 0 | 0 | 0 | 0 | 0 | 0
2016-08-07 20:00 | 0 | 0 | 0 | 0 | 159878.24 | 446208.8804 | 604471 | 1616.1204 | 0 | 0 | 0 | 0 | 0 | 1616.1204 | 0 | 0
2016-08-07 21:00 | 0 | 0 | 0 | 0 | 176673.1718 | 432435.7078 | 610725 | 0 | 0 | 0 | 0 | 0 | 0 | -1616.1204 | 0 | 0
2016-08-07 22:00 | 0 | 0 | 0 | 0 | 199726.6834 | 409499.3166 | 609226 | 0 | 0 | 0 | 0 | 0 | 0 | 0 | 0 | 0
2016-08-07 23:00 | 0 | 0 | 0 | 0 | 242314.8339 | 356535.1661 | 598850 | 0 | 0 | 0 | 0 | 0 | 0 | 0 | 0 | 0
2016-08-08 | 0 | 0 | 0 | 0 | 324700.9459 | 262134.0541 | 586835 | 0 | 0 | 0 | 0 | 0 | 0 | 0 | 0 | 0
2016-08-08 01:00 | 0 | 0 | 0 | 0 | 454015.7672 | 119925.2328 | 573941 | 0 | 0 | 0 | 0 | 0 | 0 | 0 | 0 | 0
2016-08-08 02:00 | 0 | 0 | 0 | 0 | 544164.9132 | 3343.0868 | 547508 | 0 | 0 | 0 | 0 | 0 | 0 | 0 | 0 | 0
2016-08-08 03:00 | 0 | 0 | 0 | 0 | 514602 | 0 | 514602 | 0 | 0 | 0 | 0 | 0 | 0 | 0 | 0 | 0
2016-08-08 04:00 | 0 | 0 | 0 | 0 | 727473.3484 | 0 | 484360 | 243113.3484 | 0 | 0 | 0 | 0 | 0 | 243113.3484 | 0 | 0
2016-08-08 05:00 | 0 | 0 | 0 | 0 | 213500.6516 | 0 | 456614 | 0 | 0 | 0 | 0 | 0 | 0 | -243113.3484 | 0 | 0
2016-08-08 06:00 | 0 | 0 | 0 | 0 | 434810 | 0 | 434810 | 0 | 0 | 0 | 0 | 0 | 0 | 0 | 0 | 0
2016-08-08 07:00 | 0 | 0 | 0 | 0 | 420049 | 0 | 420049 | 0 | 0 | 0 | 0 | 0 | 0 | 0 | 0 | 0
2016-08-08 08:00 | 0 | 0 | 0 | 0 | 413608 | 0 | 413608 | 0 | 0 | 0 | 0 | 0 | 0 | 0 | 0 | 0
2016-08-08 09:00 | 0 | 0 | 0 | 0 | 476964.5999 | 0 | 418611 | 58353.5999 | 0 | 0 | 0 | 0 | 0 | 58353.5999 | 0 | 0
2016-08-08 10:00 | 0 | 0 | 0 | 0 | 484892.2268 | 0 | 433554 | 109691.8267 | 0 | 0 | 0 | 0 | 0 | 51338.2268 | 0 | 0
2016-08-08 11:00 | 0 | 0 | 0 | 0 | 472585.944 | 0 | 451396 | 130881.7706 | 0 | 0 | 0 | 0 | 0 | 21189.944 | 0 | 0
2016-08-08 12:00 | 0 | 0 | 0 | 0 | 328351.0937 | 13511.1356 | 472744 | 0 | 0 | 0 | 0 | 0 | 0 | -130881.7706 | 0 | 0
2016-08-08 13:00 | 0 | 0 | 0 | 0 | 302632.6963 | 197922.3037 | 500555 | 0 | 0 | 0 | 0 | 0 | 0 | 0 | 0 | 0
2016-08-08 14:00 | 0 | 0 | 0 | 0 | 158874.2591 | 372082.7409 | 530957 | 0 | 0 | 0 | 0 | 0 | 0 | 0 | 0 | 0
2016-08-08 15:00 | 0 | 0 | 0 | 0 | 116759.4431 | 445891.5569 | 562651 | 0 | 0 | 0 | 0 | 0 | 0 | 0 | 0 | 0
2016-08-08 16:00 | 0 | 0 | 0 | 0 | 108045.4048 | 480786.5952 | 588832 | 0 | 0 | 0 | 0 | 0 | 0 | 0 | 0 | 0
2016-08-08 17:00 | 0 | 0 | 0 | 0 | 127931.5565 | 483015.4435 | 610947 | 0 | 0 | 0 | 0 | 0 | 0 | 0 | 0 | 0
2016-08-08 18:00 | 0 | 0 | 0 | 0 | 153037.6067 | 475176.3933 | 628214 | 0 | 0 | 0 | 0 | 0 | 0 | 0 | 0 | 0
2016-08-08 19:00 | 0 | 0 | 0 | 0 | 377426.4249 | 466488.2552 | 640296 | 203618.6801 | 0 | 0 | 0 | 0 | 0 | 203618.6801 | 0 | 0
2016-08-08 20:00 | 0 | 0 | 0 | 0 | 0 | 462956.2905 | 648566 | 18008.9706 | 0 | 0 | 0 | 0 | 0 | -185609.7095 | 0 | 0
2016-08-08 21:00 | 0 | 0 | 0 | 0 | 179768.5794 | 453977.45 | 651755 | 0 | 0 | 0 | 0 | 0 | 0 | -18008.9706 | 0 | 0
2016-08-08 22:00 | 0 | 0 | 0 | 0 | 213998.4862 | 433721.5138 | 647720 | 0 | 0 | 0 | 0 | 0 | 0 | 0 | 0 | 0
2016-08-08 23:00 | 0 | 0 | 0 | 0 | 251857.7263 | 383563.2737 | 635421 | 0 | 0 | 0 | 0 | 0 | 0 | 0 | 0 | 0
2016-08-09 | 0 | 0 | 0 | 0 | 331959.7975 | 289989.2025 | 621949 | 0 | 0 | 0 | 0 | 0 | 0 | 0 | 0 | 0
2016-08-09 01:00 | 0 | 0 | 0 | 0 | 480453.0969 | 124366.9031 | 604820 | 0 | 0 | 0 | 0 | 0 | 0 | 0 | 0 | 0
2016-08-09 02:00 | 0 | 0 | 0 | 0 | 813523.8076 | 2637.5409 | 573048 | 243113.3484 | 0 | 0 | 0 | 0 | 0 | 243113.3484 | 0 | 0
2016-08-09 03:00 | 0 | 0 | 0 | 0 | 291630.6516 | 0 | 534744 | 0 | 0 | 0 | 0 | 0 | 0 | -243113.3484 | 0 | 0
2016-08-09 04:00 | 0 | 0 | 0 | 0 | 534158.2004 | 0 | 500652 | 33506.2004 | 0 | 0 | 0 | 0 | 0 | 33506.2004 | 0 | 0
2016-08-09 05:00 | 0 | 0 | 0 | 0 | 681043.148 | 0 | 471436 | 243113.3484 | 0 | 0 | 0 | 0 | 0 | 209607.148 | 0 | 0
2016-08-09 06:00 | 0 | 0 | 0 | 0 | 205054.6516 | 0 | 448168 | 0 | 0 | 0 | 0 | 0 | 0 | -243113.3484 | 0 | 0
2016-08-09 07:00 | 0 | 0 | 0 | 0 | 585745.2442 | 0 | 431015 | 154730.2442 | 0 | 0 | 0 | 0 | 0 | 154730.2442 | 0 | 0
2016-08-09 08:00 | 0 | 0 | 0 | 0 | 570312.6 | 0 | 423605 | 301437.8442 | 0 | 0 | 0 | 0 | 0 | 146707.6 | 0 | 0
2016-08-09 09:00 | 0 | 0 | 0 | 0 | 532490.2897 | 0 | 428396 | 405532.1339 | 0 | 0 | 0 | 0 | 0 | 104094.2897 | 0 | 0
2016-08-09 10:00 | 0 | 0 | 0 | 0 | 483725.9728 | 0 | 445945 | 443313.1067 | 0 | 0 | 0 | 0 | 0 | 37780.9728 | 0 | 0
2016-08-09 11:00 | 0 | 0 | 0 | 0 | 427788.0406 | 0 | 464137 | 406964.1473 | 0 | 0 | 0 | 0 | 0 | -36348.9594 | 0 | 0
2016-08-09 12:00 | 0 | 0 | 0 | 0 | 249874.5274 | 14058.4594 | 484561 | 186336.1341 | 0 | 0 | 0 | 0 | 0 | -220628.0132 | 0 | 0
2016-08-09 13:00 | 0 | 0 | 0 | 0 | 171701.2548 | 179602.7766 | 510825 | 26815.1655 | 0 | 0 | 0 | 0 | 0 | -159520.9686 | 0 | 0
2016-08-09 14:00 | 0 | 0 | 0 | 0 | 170651.5278 | 346663.3067 | 544130 | 0 | 0 | 0 | 0 | 0 | 0 | -26815.1655 | 0 | 0
2016-08-09 15:00 | 0 | 0 | 0 | 0 | 155276.5053 | 421050.4947 | 576327 | 0 | 0 | 0 | 0 | 0 | 0 | 0 | 0 | 0
2016-08-09 16:00 | 0 | 0 | 0 | 0 | 156487.6451 | 448451.3549 | 604939 | 0 | 0 | 0 | 0 | 0 | 0 | 0 | 0 | 0
2016-08-09 17:00 | 0 | 0 | 0 | 0 | 171272.73 | 459033.27 | 630306 | 0 | 0 | 0 | 0 | 0 | 0 | 0 | 0 | 0
2016-08-09 18:00 | 0 | 0 | 0 | 0 | 192101.7695 | 458166.2305 | 650268 | 0 | 0 | 0 | 0 | 0 | 0 | 0 | 0 | 0
2016-08-09 19:00 | 0 | 0 | 0 | 0 | 238140.3047 | 451292.5834 | 662438 | 26994.8881 | 0 | 0 | 0 | 0 | 0 | 26994.8881 | 0 | 0
2016-08-09 20:00 | 0 | 0 | 0 | 0 | 281496.1304 | 443831.3675 | 669236 | 83086.386 | 0 | 0 | 0 | 0 | 0 | 56091.4979 | 0 | 0
2016-08-09 21:00 | 0 | 0 | 0 | 0 | 158646.5725 | 429199.0415 | 670932 | 0 | 0 | 0 | 0 | 0 | 0 | -83086.386 | 0 | 0
2016-08-09 22:00 | 0 | 0 | 0 | 0 | 261037.7037 | 403429.2963 | 664467 | 0 | 0 | 0 | 0 | 0 | 0 | 0 | 0 | 0
2016-08-09 23:00 | 0 | 0 | 0 | 0 | 306661.2717 | 344893.7283 | 651555 | 0 | 0 | 0 | 0 | 0 | 0 | 0 | 0 | 0
2016-08-10 | 0 | 0 | 0 | 0 | 625901.4607 | 256027.8877 | 638816 | 243113.3484 | 0 | 0 | 0 | 0 | 0 | 243113.3484 | 0 | 0
2016-08-10 01:00 | 0 | 0 | 0 | 0 | 746945.5115 | 118500.8369 | 622333 | 486226.6968 | 0 | 0 | 0 | 0 | 0 | 243113.3484 | 0 | 0
2016-08-10 02:00 | 0 | 0 | 0 | 0 | 347633.5686 | 2489.083 | 593236 | 243113.3484 | 0 | 0 | 0 | 0 | 0 | -243113.3484 | 0 | 0
2016-08-10 03:00 | 0 | 0 | 0 | 0 | 312604.6516 | 0 | 555718 | 0 | 0 | 0 | 0 | 0 | 0 | -243113.3484 | 0 | 0
2016-08-10 04:00 | 0 | 0 | 0 | 0 | 522030 | 0 | 522030 | 0 | 0 | 0 | 0 | 0 | 0 | 0 | 0 | 0
2016-08-10 05:00 | 0 | 0 | 0 | 0 | 491580 | 0 | 491580 | 0 | 0 | 0 | 0 | 0 | 0 | 0 | 0 | 0
2016-08-10 06:00 | 0 | 0 | 0 | 0 | 466906 | 0 | 466906 | 0 | 0 | 0 | 0 | 0 | 0 | 0 | 0 | 0
2016-08-10 07:00 | 0 | 0 | 0 | 0 | 449880 | 0 | 449880 | 0 | 0 | 0 | 0 | 0 | 0 | 0 | 0 | 0
2016-08-10 08:00 | 0 | 0 | 0 | 0 | 442094 | 0 | 442094 | 0 | 0 | 0 | 0 | 0 | 0 | 0 | 0 | 0
2016-08-10 09:00 | 0 | 0 | 0 | 0 | 446610 | 0 | 446610 | 0 | 0 | 0 | 0 | 0 | 0 | 0 | 0 | 0
2016-08-10 10:00 | 0 | 0 | 0 | 0 | 463323 | 0 | 463323 | 0 | 0 | 0 | 0 | 0 | 0 | 0 | 0 | 0
2016-08-10 11:00 | 0 | 0 | 0 | 0 | 573803.2537 | 0 | 482624 | 91179.2537 | 0 | 0 | 0 | 0 | 0 | 91179.2537 | 0 | 0
2016-08-10 12:00 | 0 | 0 | 0 | 0 | 410968.024 | 15298.3631 | 504305 | 13140.6408 | 0 | 0 | 0 | 0 | 0 | -78038.6129 | 0 | 0
2016-08-10 13:00 | 0 | 0 | 0 | 0 | 346962.4343 | 172256.9249 | 532360 | 0 | 0 | 0 | 0 | 0 | 0 | -13140.6408 | 0 | 0
2016-08-10 14:00 | 0 | 0 | 0 | 0 | 226136.6161 | 340365.3839 | 566502 | 0 | 0 | 0 | 0 | 0 | 0 | 0 | 0 | 0
2016-08-10 15:00 | 0 | 0 | 0 | 0 | 176374.6166 | 424507.3834 | 600882 | 0 | 0 | 0 | 0 | 0 | 0 | 0 | 0 | 0
2016-08-10 16:00 | 0 | 0 | 0 | 0 | 165503.9247 | 464671.0753 | 630175 | 0 | 0 | 0 | 0 | 0 | 0 | 0 | 0 | 0
2016-08-10 17:00 | 0 | 0 | 0 | 0 | 186039.5265 | 468279.4735 | 654319 | 0 | 0 | 0 | 0 | 0 | 0 | 0 | 0 | 0
2016-08-10 18:00 | 0 | 0 | 0 | 0 | 215792.1925 | 456570.8075 | 672363 | 0 | 0 | 0 | 0 | 0 | 0 | 0 | 0 | 0
2016-08-10 19:00 | 0 | 0 | 0 | 0 | 243637.6065 | 439825.3935 | 683463 | 0 | 0 | 0 | 0 | 0 | 0 | 0 | 0 | 0
2016-08-10 20:00 | 0 | 0 | 0 | 0 | 269900.3206 | 422214.6794 | 692115 | 0 | 0 | 0 | 0 | 0 | 0 | 0 | 0 | 0
2016-08-10 21:00 | 0 | 0 | 0 | 0 | 294804.2792 | 399238.7208 | 694043 | 0 | 0 | 0 | 0 | 0 | 0 | 0 | 0 | 0
2016-08-10 22:00 | 0 | 0 | 0 | 0 | 322394.3257 | 367239.6743 | 689634 | 0 | 0 | 0 | 0 | 0 | 0 | 0 | 0 | 0
2016-08-10 23:00 | 0 | 0 | 0 | 0 | 608960.8558 | 311040.4926 | 676888 | 243113.3484 | 0 | 0 | 0 | 0 | 0 | 243113.3484 | 0 | 0
2016-08-11 | 0 | 0 | 0 | 0 | 189839.7946 | 230564.857 | 663518 | 0 | 0 | 0 | 0 | 0 | 0 | -243113.3484 | 0 | 0
2016-08-11 01:00 | 0 | 0 | 0 | 0 | 534668.6287 | 111110.3713 | 645779 | 0 | 0 | 0 | 0 | 0 | 0 | 0 | 0 | 0
2016-08-11 02:00 | 0 | 0 | 0 | 0 | 853093.8356 | 3610.5128 | 613591 | 243113.3484 | 0 | 0 | 0 | 0 | 0 | 243113.3484 | 0 | 0
2016-08-11 03:00 | 0 | 0 | 0 | 0 | 331766.6516 | 0 | 574880 | 0 | 0 | 0 | 0 | 0 | 0 | -243113.3484 | 0 | 0
2016-08-11 04:00 | 0 | 0 | 0 | 0 | 539161 | 0 | 539161 | 0 | 0 | 0 | 0 | 0 | 0 | 0 | 0 | 0
2016-08-11 05:00 | 0 | 0 | 0 | 0 | 506885 | 0 | 506885 | 0 | 0 | 0 | 0 | 0 | 0 | 0 | 0 | 0
2016-08-11 06:00 | 0 | 0 | 0 | 0 | 480926 | 0 | 480926 | 0 | 0 | 0 | 0 | 0 | 0 | 0 | 0 | 0
2016-08-11 07:00 | 0 | 0 | 0 | 0 | 653067.9239 | 0 | 463267 | 189800.9239 | 0 | 0 | 0 | 0 | 0 | 189800.9239 | 0 | 0
2016-08-11 08:00 | 0 | 0 | 0 | 0 | 265052.0761 | 0 | 454853 | 0 | 0 | 0 | 0 | 0 | 0 | -189800.9239 | 0 | 0
2016-08-11 09:00 | 0 | 0 | 0 | 0 | 496078.6082 | 0 | 459811 | 36267.6082 | 0 | 0 | 0 | 0 | 0 | 36267.6082 | 0 | 0
2016-08-11 10:00 | 0 | 0 | 0 | 0 | 537991.1277 | 0 | 477411 | 96847.7359 | 0 | 0 | 0 | 0 | 0 | 60580.1277 | 0 | 0
2016-08-11 11:00 | 0 | 0 | 0 | 0 | 522291.1013 | 0 | 496658 | 122480.8372 | 0 | 0 | 0 | 0 | 0 | 25633.1013 | 0 | 0
2016-08-11 12:00 | 0 | 0 | 0 | 0 | 386665.9508 | 14407.268 | 520056 | 3498.0561 | 0 | 0 | 0 | 0 | 0 | -118982.7812 | 0 | 0
2016-08-11 13:00 | 0 | 0 | 0 | 0 | 371710.6068 | 173696.3372 | 548905 | 0 | 0 | 0 | 0 | 0 | 0 | -3498.0561 | 0 | 0
2016-08-11 14:00 | 0 | 0 | 0 | 0 | 260379.6668 | 324174.3332 | 584554 | 0 | 0 | 0 | 0 | 0 | 0 | 0 | 0 | 0
2016-08-11 15:00 | 0 | 0 | 0 | 0 | 212954.1383 | 407971.8617 | 620926 | 0 | 0 | 0 | 0 | 0 | 0 | 0 | 0 | 0
2016-08-11 16:00 | 0 | 0 | 0 | 0 | 200650.8266 | 449825.1734 | 650476 | 0 | 0 | 0 | 0 | 0 | 0 | 0 | 0 | 0
2016-08-11 17:00 | 0 | 0 | 0 | 0 | 378634.3322 | 459009.4957 | 672839 | 164804.828 | 0 | 0 | 0 | 0 | 0 | 164804.828 | 0 | 0
2016-08-11 18:00 | 0 | 0 | 0 | 0 | 387620.1671 | 456332.0389 | 691270 | 317487.0339 | 0 | 0 | 0 | 0 | 0 | 152682.2059 | 0 | 0
2016-08-11 19:00 | 0 | 0 | 0 | 0 | 369975.345 | 450505.5567 | 704348 | 433619.9357 | 0 | 0 | 0 | 0 | 0 | 116132.9018 | 0 | 0
2016-08-11 20:00 | 0 | 0 | 0 | 0 | 351194.6295 | 446853.7403 | 711228 | 520440.3054 | 0 | 0 | 0 | 0 | 0 | 86820.3698 | 0 | 0
2016-08-11 21:00 | 0 | 0 | 0 | 0 | 335059.7483 | 438976.598 | 712067 | 582409.6518 | 0 | 0 | 0 | 0 | 0 | 61969.3463 | 0 | 0
2016-08-11 22:00 | 0 | 0 | 0 | 0 | 317224.7567 | 417568.7175 | 705532 | 611671.1259 | 0 | 0 | 0 | 0 | 0 | 29261.4742 | 0 | 0
2016-08-11 23:00 | 0 | 0 | 0 | 0 | 307432.6576 | 360973.4909 | 693311 | 586766.2744 | 0 | 0 | 0 | 0 | 0 | -24904.8515 | 0 | 0
2016-08-12 | 0 | 0 | 0 | 0 | 363259.3314 | 273969.504 | 679786 | 544209.1098 | 0 | 0 | 0 | 0 | 0 | -42557.1646 | 0 | 0
2016-08-12 01:00 | 0 | 0 | 0 | 0 | 511261.8248 | 124787.3788 | 661145 | 519113.3135 | 0 | 0 | 0 | 0 | 0 | -25095.7964 | 0 | 0
2016-08-12 02:00 | 0 | 0 | 0 | 0 | 576735.3574 | 1697.3202 | 627372 | 470173.991 | 0 | 0 | 0 | 0 | 0 | -48939.3224 | 0 | 0
2016-08-12 03:00 | 0 | 0 | 0 | 0 | 552667.7104 | 0 | 587829 | 435012.7014 | 0 | 0 | 0 | 0 | 0 | -35161.2896 | 0 | 0
2016-08-12 04:00 | 0 | 0 | 0 | 0 | 499998.8074 | 0 | 552138 | 382873.5089 | 0 | 0 | 0 | 0 | 0 | -52139.1926 | 0 | 0
2016-08-12 05:00 | 0 | 0 | 0 | 0 | 463907.3626 | 0 | 518806 | 327974.8715 | 0 | 0 | 0 | 0 | 0 | -54898.6374 | 0 | 0
2016-08-12 06:00 | 0 | 0 | 0 | 0 | 439735.4469 | 0 | 491927 | 275783.3184 | 0 | 0 | 0 | 0 | 0 | -52191.5531 | 0 | 0
2016-08-12 07:00 | 0 | 0 | 0 | 0 | 435605.3592 | 0 | 472808 | 238580.6776 | 0 | 0 | 0 | 0 | 0 | -37202.6408 | 0 | 0
2016-08-12 08:00 | 0 | 0 | 0 | 0 | 444504.3104 | 0 | 463193 | 219891.988 | 0 | 0 | 0 | 0 | 0 | -18688.6896 | 0 | 0
2016-08-12 09:00 | 0 | 0 | 0 | 0 | 447472.4853 | 0 | 466210 | 201154.4733 | 0 | 0 | 0 | 0 | 0 | -18737.5147 | 0 | 0
2016-08-12 10:00 | 0 | 0 | 0 | 0 | 465007.7858 | 0 | 482275 | 183887.2591 | 0 | 0 | 0 | 0 | 0 | -17267.2142 | 0 | 0
2016-08-12 11:00 | 0 | 0 | 0 | 0 | 477372.3093 | 0 | 501898 | 159361.5683 | 0 | 0 | 0 | 0 | 0 | -24525.6907 | 0 | 0
2016-08-12 12:00 | 0 | 0 | 0 | 0 | 351341.5201 | 17852.3445 | 523776 | 4779.433 | 0 | 0 | 0 | 0 | 0 | -154582.1353 | 0 | 0
2016-08-12 13:00 | 0 | 0 | 0 | 0 | 313763.774 | 233980.793 | 552524 | 0 | 0 | 0 | 0 | 0 | 0 | -4779.433 | 0 | 0
2016-08-12 14:00 | 0 | 0 | 0 | 0 | 219820.0938 | 365420.9062 | 585241 | 0 | 0 | 0 | 0 | 0 | 0 | 0 | 0 | 0
2016-08-12 15:00 | 0 | 0 | 0 | 0 | 164787.1534 | 453314.8466 | 618102 | 0 | 0 | 0 | 0 | 0 | 0 | 0 | 0 | 0
2016-08-12 16:00 | 0 | 0 | 0 | 0 | 156197.6869 | 488862.3131 | 645060 | 0 | 0 | 0 | 0 | 0 | 0 | 0 | 0 | 0
2016-08-12 17:00 | 0 | 0 | 0 | 0 | 180667.814 | 493809.1303 | 667185 | 7291.9443 | 0 | 0 | 0 | 0 | 0 | 7291.9443 | 0 | 0
2016-08-12 18:00 | 0 | 0 | 0 | 0 | 377890.3356 | 487550.5788 | 683130 | 189602.8587 | 0 | 0 | 0 | 0 | 0 | 182310.9144 | 0 | 0
2016-08-12 19:00 | 0 | 0 | 0 | 0 | 365605.4667 | 479643.5297 | 691605 | 343246.8551 | 0 | 0 | 0 | 0 | 0 | 153643.9964 | 0 | 0
2016-08-12 20:00 | 0 | 0 | 0 | 0 | 354747.9213 | 474804.2627 | 693676 | 479123.0391 | 0 | 0 | 0 | 0 | 0 | 135876.184 | 0 | 0
2016-08-12 21:00 | 0 | 0 | 0 | 0 | 340104.14 | 464975.7666 | 691677 | 592525.9458 | 0 | 0 | 0 | 0 | 0 | 113402.9067 | 0 | 0
2016-08-12 22:00 | 0 | 0 | 0 | 0 | 327072.0944 | 442543.4291 | 681134 | 681007.4693 | 0 | 0 | 0 | 0 | 0 | 88481.5235 | 0 | 0
2016-08-12 23:00 | 0 | 0 | 0 | 0 | 309736.5168 | 381844.2851 | 662811 | 709777.2712 | 0 | 0 | 0 | 0 | 0 | 28769.802 | 0 | 0
2016-08-13 | 0 | 0 | 0 | 0 | 315133.6834 | 287208.2695 | 647312 | 664807.2242 | 0 | 0 | 0 | 0 | 0 | -44970.0471 | 0 | 0
2016-08-13 01:00 | 0 | 0 | 0 | 0 | 428511.7429 | 108910.4641 | 628394 | 573835.4311 | 0 | 0 | 0 | 0 | 0 | -90971.793 | 0 | 0
2016-08-13 02:00 | 0 | 0 | 0 | 0 | 469800.839 | 1464.2034 | 598858 | 446242.4734 | 0 | 0 | 0 | 0 | 0 | -127592.9577 | 0 | 0
2016-08-13 03:00 | 0 | 0 | 0 | 0 | 476730.437 | 0 | 564410 | 358562.9104 | 0 | 0 | 0 | 0 | 0 | -87679.563 | 0 | 0
2016-08-13 04:00 | 0 | 0 | 0 | 0 | 471594.0192 | 0 | 530967 | 299189.9296 | 0 | 0 | 0 | 0 | 0 | -59372.9808 | 0 | 0
2016-08-13 05:00 | 0 | 0 | 0 | 0 | 456541.6083 | 0 | 500597 | 255134.5379 | 0 | 0 | 0 | 0 | 0 | -44055.3917 | 0 | 0
2016-08-13 06:00 | 0 | 0 | 0 | 0 | 442491.5416 | 0 | 474944 | 222682.0795 | 0 | 0 | 0 | 0 | 0 | -32452.4584 | 0 | 0
2016-08-13 07:00 | 0 | 0 | 0 | 0 | 435352.7476 | 0 | 456605 | 201429.8271 | 0 | 0 | 0 | 0 | 0 | -21252.2524 | 0 | 0
2016-08-13 08:00 | 0 | 0 | 0 | 0 | 443320.5138 | 0 | 444618 | 200132.3409 | 0 | 0 | 0 | 0 | 0 | -1297.4862 | 0 | 0
2016-08-13 09:00 | 0 | 0 | 0 | 0 | 454187.1598 | 0 | 439691 | 214628.5007 | 0 | 0 | 0 | 0 | 0 | 14496.1598 | 0 | 0
2016-08-13 10:00 | 0 | 0 | 0 | 0 | 475811.0922 | 0 | 440900 | 249539.5929 | 0 | 0 | 0 | 0 | 0 | 34911.0922 | 0 | 0
2016-08-13 11:00 | 0 | 0 | 0 | 0 | 489220.6667 | 0 | 448811 | 289949.2597 | 0 | 0 | 0 | 0 | 0 | 40409.6667 | 0 | 0
2016-08-13 12:00 | 0 | 0 | 0 | 0 | 286246.4202 | 13735.3193 | 469762 | 120168.9991 | 0 | 0 | 0 | 0 | 0 | -169780.2605 | 0 | 0
2016-08-13 13:00 | 0 | 0 | 0 | 0 | 191120.971 | 187668.0299 | 498958 | 0 | 0 | 0 | 0 | 0 | 0 | -120168.9991 | 0 | 0
2016-08-13 14:00 | 0 | 0 | 0 | 0 | 186964.573 | 344754.427 | 531719 | 0 | 0 | 0 | 0 | 0 | 0 | 0 | 0 | 0
2016-08-13 15:00 | 0 | 0 | 0 | 0 | 272368.7138 | 420043.8485 | 563517 | 128895.5623 | 0 | 0 | 0 | 0 | 0 | 128895.5623 | 0 | 0
2016-08-13 16:00 | 0 | 0 | 0 | 0 | 0 | 461681.4377 | 590577 | 0 | 0 | 0 | 0 | 0 | 0 | -128895.5623 | 0 | 0
2016-08-13 17:00 | 0 | 0 | 0 | 0 | 143948.2463 | 466081.7537 | 610030 | 0 | 0 | 0 | 0 | 0 | 0 | 0 | 0 | 0
2016-08-13 18:00 | 0 | 0 | 0 | 0 | 181778.9755 | 460450.8251 | 625920 | 16309.8006 | 0 | 0 | 0 | 0 | 0 | 16309.8006 | 0 | 0
2016-08-13 19:00 | 0 | 0 | 0 | 0 | 321576.11 | 454779.9495 | 637776 | 154889.8601 | 0 | 0 | 0 | 0 | 0 | 138580.0596 | 0 | 0
2016-08-13 20:00 | 0 | 0 | 0 | 0 | 316278.1431 | 453022.3833 | 645466 | 278724.3866 | 0 | 0 | 0 | 0 | 0 | 123834.5264 | 0 | 0
2016-08-13 21:00 | 0 | 0 | 0 | 0 | 318423.6849 | 446786.2794 | 647940 | 395994.3508 | 0 | 0 | 0 | 0 | 0 | 117269.9643 | 0 | 0
2016-08-13 22:00 | 0 | 0 | 0 | 0 | 319460.0769 | 426029.0754 | 643110 | 498373.5031 | 0 | 0 | 0 | 0 | 0 | 102379.1523 | 0 | 0
2016-08-13 23:00 | 0 | 0 | 0 | 0 | 316253.9645 | 371141.4725 | 628592 | 557176.94 | 0 | 0 | 0 | 0 | 0 | 58803.4369 | 0 | 0
2016-08-14 | 0 | 0 | 0 | 0 | 359742.4499 | 278247.5761 | 615613 | 579553.966 | 0 | 0 | 0 | 0 | 0 | 22377.026 | 0 | 0
2016-08-14 01:00 | 0 | 0 | 0 | 0 | 503103.6926 | 107833.051 | 598889 | 591601.7096 | 0 | 0 | 0 | 0 | 0 | 12047.7436 | 0 | 0
2016-08-14 02:00 | 0 | 0 | 0 | 0 | 540910.3307 | 1188.729 | 570370 | 563330.7693 | 0 | 0 | 0 | 0 | 0 | -28270.9403 | 0 | 0
2016-08-14 03:00 | 0 | 0 | 0 | 0 | 520153.3918 | 0 | 539040 | 544444.1611 | 0 | 0 | 0 | 0 | 0 | -18886.6082 | 0 | 0
2016-08-14 04:00 | 0 | 0 | 0 | 0 | 475572.0419 | 0 | 506573 | 513443.203 | 0 | 0 | 0 | 0 | 0 | -31000.9581 | 0 | 0
2016-08-14 05:00 | 0 | 0 | 0 | 0 | 426732.7354 | 0 | 479368 | 460807.9383 | 0 | 0 | 0 | 0 | 0 | -52635.2646 | 0 | 0
2016-08-14 06:00 | 0 | 0 | 0 | 0 | 396398.4747 | 0 | 454836 | 402370.4131 | 0 | 0 | 0 | 0 | 0 | -58437.5253 | 0 | 0
2016-08-14 07:00 | 0 | 0 | 0 | 0 | 386813.8097 | 0 | 436168 | 353016.2228 | 0 | 0 | 0 | 0 | 0 | -49354.1903 | 0 | 0
2016-08-14 08:00 | 0 | 0 | 0 | 0 | 396704.519 | 0 | 423088 | 326632.7418 | 0 | 0 | 0 | 0 | 0 | -26383.481 | 0 | 0
2016-08-14 09:00 | 0 | 0 | 0 | 0 | 401691.3396 | 0 | 416755 | 311569.0814 | 0 | 0 | 0 | 0 | 0 | -15063.6604 | 0 | 0
2016-08-14 10:00 | 0 | 0 | 0 | 0 | 407494.1715 | 0 | 413239 | 305824.2529 | 0 | 0 | 0 | 0 | 0 | -5744.8285 | 0 | 0
2016-08-14 11:00 | 0 | 0 | 0 | 0 | 419594.8891 | 0 | 417707 | 307712.1421 | 0 | 0 | 0 | 0 | 0 | 1887.8891 | 0 | 0
2016-08-14 12:00 | 0 | 0 | 0 | 0 | 288292.8156 | 8221.0672 | 437681 | 166545.0249 | 0 | 0 | 0 | 0 | 0 | -141167.1172 | 0 | 0
2016-08-14 13:00 | 0 | 0 | 0 | 0 | 127404.4284 | 173681.5467 | 467631 | 0 | 0 | 0 | 0 | 0 | 0 | -166545.0249 | 0 | 0
2016-08-14 14:00 | 0 | 0 | 0 | 0 | 155936.0237 | 343659.9763 | 499596 | 0 | 0 | 0 | 0 | 0 | 0 | 0 | 0 | 0
2016-08-14 15:00 | 0 | 0 | 0 | 0 | 92161.2279 | 438681.7721 | 530843 | 0 | 0 | 0 | 0 | 0 | 0 | 0 | 0 | 0
2016-08-14 16:00 | 0 | 0 | 0 | 0 | 77800.7916 | 481089.2084 | 558890 | 0 | 0 | 0 | 0 | 0 | 0 | 0 | 0 | 0
2016-08-14 17:00 | 0 | 0 | 0 | 0 | 93779.2002 | 487181.7998 | 580961 | 0 | 0 | 0 | 0 | 0 | 0 | 0 | 0 | 0
2016-08-14 18:00 | 0 | 0 | 0 | 0 | 115556.1723 | 482362.8277 | 597919 | 0 | 0 | 0 | 0 | 0 | 0 | 0 | 0 | 0
2016-08-14 19:00 | 0 | 0 | 0 | 0 | 134994.2488 | 475939.7512 | 610934 | 0 | 0 | 0 | 0 | 0 | 0 | 0 | 0 | 0
2016-08-14 20:00 | 0 | 0 | 0 | 0 | 147017.5077 | 473900.4923 | 620918 | 0 | 0 | 0 | 0 | 0 | 0 | 0 | 0 | 0
2016-08-14 21:00 | 0 | 0 | 0 | 0 | 158871.7262 | 468364.2738 | 627236 | 0 | 0 | 0 | 0 | 0 | 0 | 0 | 0 | 0
2016-08-14 22:00 | 0 | 0 | 0 | 0 | 213658.4703 | 451076.656 | 625583 | 39152.1263 | 0 | 0 | 0 | 0 | 0 | 39152.1263 | 0 | 0
2016-08-14 23:00 | 0 | 0 | 0 | 0 | 182438.8351 | 394725.0386 | 616316 | 0 | 0 | 0 | 0 | 0 | 0 | -39152.1263 | 0 | 0
2016-08-15 | 0 | 0 | 0 | 0 | 303781.5042 | 303841.4958 | 607623 | 0 | 0 | 0 | 0 | 0 | 0 | 0 | 0 | 0
2016-08-15 01:00 | 0 | 0 | 0 | 0 | 648648.1871 | 104120.6078 | 594043 | 158725.7949 | 0 | 0 | 0 | 0 | 0 | 158725.7949 | 0 | 0
2016-08-15 02:00 | 0 | 0 | 0 | 0 | 753045.1998 | 1155.043 | 565864 | 347062.0377 | 0 | 0 | 0 | 0 | 0 | 188336.2428 | 0 | 0
2016-08-15 03:00 | 0 | 0 | 0 | 0 | 762581.0218 | 0 | 531803 | 577840.0595 | 0 | 0 | 0 | 0 | 0 | 230778.0218 | 0 | 0
2016-08-15 04:00 | 0 | 0 | 0 | 0 | 302692.2595 | 0 | 498640 | 381892.319 | 0 | 0 | 0 | 0 | 0 | -195947.7405 | 0 | 0
2016-08-15 05:00 | 0 | 0 | 0 | 0 | 657728.7983 | 0 | 471763 | 567858.1173 | 0 | 0 | 0 | 0 | 0 | 185965.7983 | 0 | 0
2016-08-15 06:00 | 0 | 0 | 0 | 0 | 578298.4118 | 0 | 448691 | 697465.5291 | 0 | 0 | 0 | 0 | 0 | 129607.4118 | 0 | 0
2016-08-15 07:00 | 0 | 0 | 0 | 0 | 507087.5623 | 0 | 433241 | 771312.0915 | 0 | 0 | 0 | 0 | 0 | 73846.5623 | 0 | 0
2016-08-15 08:00 | 0 | 0 | 0 | 0 | 466329.0879 | 0 | 426487 | 811154.1794 | 0 | 0 | 0 | 0 | 0 | 39842.0879 | 0 | 0
2016-08-15 09:00 | 0 | 0 | 0 | 0 | 433328.1763 | 0 | 430827 | 813655.3557 | 0 | 0 | 0 | 0 | 0 | 2501.1763 | 0 | 0
2016-08-15 10:00 | 0 | 0 | 0 | 0 | 402727.0935 | 0 | 448712 | 767670.4492 | 0 | 0 | 0 | 0 | 0 | -45984.9065 | 0 | 0
2016-08-15 11:00 | 0 | 0 | 0 | 0 | 387466.774 | 0 | 470395 | 684742.2232 | 0 | 0 | 0 | 0 | 0 | -82928.226 | 0 | 0
2016-08-15 12:00 | 0 | 0 | 0 | 0 | 258322.0463 | 7622.0985 | 491924 | 458762.368 | 0 | 0 | 0 | 0 | 0 | -225979.8552 | 0 | 0
2016-08-15 13:00 | 0 | 0 | 0 | 0 | 108474.1659 | 190887.8793 | 518273 | 239851.4133 | 0 | 0 | 0 | 0 | 0 | -218910.9547 | 0 | 0
2016-08-15 14:00 | 0 | 0 | 0 | 0 | 139093.288 | 365690.0012 | 549237 | 195397.7025 | 0 | 0 | 0 | 0 | 0 | -44453.7108 | 0 | 0
2016-08-15 15:00 | 0 | 0 | 0 | 0 | 161870.6676 | 445942.0844 | 578771 | 224439.4544 | 0 | 0 | 0 | 0 | 0 | 29041.7519 | 0 | 0
2016-08-15 16:00 | 0 | 0 | 0 | 0 | 156940.6055 | 488288.0824 | 603983 | 265685.1423 | 0 | 0 | 0 | 0 | 0 | 41245.6879 | 0 | 0
2016-08-15 17:00 | 0 | 0 | 0 | 0 | 151013.9693 | 490783.6799 | 625189 | 282293.7916 | 0 | 0 | 0 | 0 | 0 | 16608.6492 | 0 | 0
2016-08-15 18:00 | 0 | 0 | 0 | 0 | 148569.8618 | 486819.2768 | 639774 | 277908.9301 | 0 | 0 | 0 | 0 | 0 | -4384.8614 | 0 | 0
2016-08-15 19:00 | 0 | 0 | 0 | 0 | 141706.5268 | 481439.5546 | 650054 | 251001.0116 | 0 | 0 | 0 | 0 | 0 | -26907.9186 | 0 | 0
2016-08-15 20:00 | 0 | 0 | 0 | 0 | 135163.9386 | 480927.0485 | 657927 | 209164.9986 | 0 | 0 | 0 | 0 | 0 | -41836.013 | 0 | 0
2016-08-15 21:00 | 0 | 0 | 0 | 0 | 131009.1048 | 476775.1007 | 659978 | 156971.2041 | 0 | 0 | 0 | 0 | 0 | -52193.7945 | 0 | 0
2016-08-15 22:00 | 0 | 0 | 0 | 0 | 134812.1256 | 454103.5626 | 653805 | 92081.8924 | 0 | 0 | 0 | 0 | 0 | -64889.3118 | 0 | 0
2016-08-15 23:00 | 0 | 0 | 0 | 0 | 162630.5129 | 401138.5779 | 641039 | 14811.9831 | 0 | 0 | 0 | 0 | 0 | -77269.9093 | 0 | 0
2016-08-16 | 0 | 0 | 0 | 50229.4967 | 289327.9675 | 277316.5527 | 631686 | 0 | 0 | 0 | 0 | 0 | 0 | -14811.9831 | 0 | 0
2016-08-16 01:00 | 0 | 0 | 0 | 0 | 590188.0898 | 92149.6271 | 615028 | 67309.7169 | 0 | 0 | 0 | 0 | 0 | 67309.7169 | 0 | 0
2016-08-16 02:00 | 0 | 0 | 0 | 0 | 713443.4262 | 819.6452 | 582698 | 198874.7883 | 0 | 0 | 0 | 0 | 0 | 131565.0714 | 0 | 0
2016-08-16 03:00 | 0 | 0 | 0 | 0 | 705056.7651 | 0 | 545197 | 358734.5533 | 0 | 0 | 0 | 0 | 0 | 159859.7651 | 0 | 0
2016-08-16 04:00 | 0 | 0 | 0 | 0 | 651234.5533 | 0 | 509549 | 500420.1066 | 0 | 0 | 0 | 0 | 0 | 141685.5533 | 0 | 0
2016-08-16 05:00 | 0 | 0 | 0 | 0 | 584980.0444 | 0 | 478492 | 606908.151 | 0 | 0 | 0 | 0 | 0 | 106488.0444 | 0 | 0
2016-08-16 06:00 | 0 | 0 | 0 | 0 | 523617.9928 | 0 | 454127 | 676399.1437 | 0 | 0 | 0 | 0 | 0 | 69490.9928 | 0 | 0
2016-08-16 07:00 | 0 | 0 | 0 | 0 | 476638.3575 | 0 | 437248 | 715789.5012 | 0 | 0 | 0 | 0 | 0 | 39390.3575 | 0 | 0
2016-08-16 08:00 | 0 | 0 | 0 | 0 | 453381.5946 | 0 | 429944 | 739227.0958 | 0 | 0 | 0 | 0 | 0 | 23437.5946 | 0 | 0
2016-08-16 09:00 | 0 | 0 | 0 | 0 | 422294.4438 | 0 | 434927 | 726594.5396 | 0 | 0 | 0 | 0 | 0 | -12632.5562 | 0 | 0
2016-08-16 10:00 | 0 | 0 | 0 | 0 | 390968.7959 | 0 | 453229 | 664334.3355 | 0 | 0 | 0 | 0 | 0 | -62260.2041 | 0 | 0
2016-08-16 11:00 | 0 | 0 | 0 | 0 | 360933.7942 | 0 | 473966 | 551302.1297 | 0 | 0 | 0 | 0 | 0 | -113032.2058 | 0 | 0
2016-08-16 12:00 | 0 | 0 | 0 | 25780.0261 | 220924.162 | 5698.4636 | 495516 | 308188.7812 | 0 | 0 | 0 | 0 | 0 | -243113.3484 | 0 | 0
2016-08-16 13:00 | 0 | 0 | 0 | 21977.9104 | 81178.9502 | 174807.791 | 521078 | 65075.4328 | 0 | 0 | 0 | 0 | 0 | -243113.3484 | 0 | 0
2016-08-16 14:00 | 0 | 0 | 0 | 46085.4443 | 88382.3349 | 352431.788 | 551975 | 0 | 0 | 0 | 0 | 0 | 0 | -65075.4328 | 0 | 0
2016-08-16 15:00 | 0 | 0 | 0 | 49784.7864 | 95289.5697 | 436769.6439 | 581844 | 0 | 0 | 0 | 0 | 0 | 0 | 0 | 0 | 0
2016-08-16 16:00 | 0 | 0 | 0 | 41728.6209 | 84461.1226 | 481714.2565 | 607904 | 0 | 0 | 0 | 0 | 0 | 0 | 0 | 0 | 0
2016-08-16 17:00 | 0 | 0 | 0 | 58289.431 | 84254.388 | 486862.181 | 629406 | 0 | 0 | 0 | 0 | 0 | 0 | 0 | 0 | 0
2016-08-16 18:00 | 0 | 0 | 0 | 72164.6983 | 89387.1467 | 484129.155 | 645681 | 0 | 0 | 0 | 0 | 0 | 0 | 0 | 0 | 0
2016-08-16 19:00 | 0 | 0 | 0 | 80793.6358 | 98035.1099 | 476963.2543 | 655792 | 0 | 0 | 0 | 0 | 0 | 0 | 0 | 0 | 0
2016-08-16 20:00 | 0 | 0 | 0 | 85187.5871 | 104938.1103 | 472655.3026 | 662781 | 0 | 0 | 0 | 0 | 0 | 0 | 0 | 0 | 0
2016-08-16 21:00 | 0 | 0 | 0 | 94383.4384 | 108983.7101 | 462735.8515 | 666103 | 0 | 0 | 0 | 0 | 0 | 0 | 0 | 0 | 0
2016-08-16 22:00 | 0 | 0 | 0 | 114464.5454 | 114475.2306 | 438153.3809 | 660448 | 6645.1569 | 0 | 0 | 0 | 0 | 0 | 6645.1569 | 0 | 0
2016-08-16 23:00 | 0 | 0 | 0 | 135152.5053 | 132843.0774 | 374580.2603 | 649221 | 0 | 0 | 0 | 0 | 0 | 0 | -6645.1569 | 0 | 0
2016-08-17 | 0 | 0 | 0 | 127446.9952 | 235911.5656 | 276389.4393 | 639748 | 0 | 0 | 0 | 0 | 0 | 0 | 0 | 0 | 0
2016-08-17 01:00 | 0 | 0 | 0 | 17280.0162 | 511592.2899 | 93605.6939 | 622478 | 0 | 0 | 0 | 0 | 0 | 0 | 0 | 0 | 0
2016-08-17 02:00 | 0 | 0 | 0 | 0 | 589252.4385 | 649.5615 | 589902 | 0 | 0 | 0 | 0 | 0 | 0 | 0 | 0 | 0
2016-08-17 03:00 | 0 | 0 | 0 | 0 | 794809.3484 | 0 | 551696 | 243113.3484 | 0 | 0 | 0 | 0 | 0 | 243113.3484 | 0 | 0
2016-08-17 04:00 | 0 | 0 | 0 | 0 | 273284.6516 | 0 | 516398 | 0 | 0 | 0 | 0 | 0 | 0 | -243113.3484 | 0 | 0
2016-08-17 05:00 | 0 | 0 | 0 | 0 | 729171.3484 | 0 | 486058 | 243113.3484 | 0 | 0 | 0 | 0 | 0 | 243113.3484 | 0 | 0
2016-08-17 06:00 | 0 | 0 | 0 | 0 | 552770.3006 | 0 | 460748 | 335135.649 | 0 | 0 | 0 | 0 | 0 | 92022.3006 | 0 | 0
2016-08-17 07:00 | 0 | 0 | 0 | 0 | 638479.1785 | 0 | 442708 | 530906.8275 | 0 | 0 | 0 | 0 | 0 | 195771.1785 | 0 | 0
2016-08-17 08:00 | 0 | 0 | 0 | 0 | 586497.9715 | 0 | 435260 | 682144.799 | 0 | 0 | 0 | 0 | 0 | 151237.9715 | 0 | 0
2016-08-17 09:00 | 0 | 0 | 0 | 0 | 538053.4881 | 0 | 439205 | 780993.2871 | 0 | 0 | 0 | 0 | 0 | 98848.4881 | 0 | 0
2016-08-17 10:00 | 0 | 0 | 0 | 0 | 491068.0686 | 0 | 458406 | 813655.3557 | 0 | 0 | 0 | 0 | 0 | 32662.0686 | 0 | 0
2016-08-17 11:00 | 0 | 0 | 0 | 0 | 450406.3341 | 0 | 480095 | 783966.6898 | 0 | 0 | 0 | 0 | 0 | -29688.6659 | 0 | 0
2016-08-17 12:00 | 0 | 0 | 0 | 0 | 304659.6191 | 7753.963 | 498402 | 597978.2719 | 0 | 0 | 0 | 0 | 0 | -185988.4179 | 0 | 0
2016-08-17 13:00 | 0 | 0 | 0 | 1669.3388 | 115661.77 | 160837.5427 | 521282 | 354864.9235 | 0 | 0 | 0 | 0 | 0 | -243113.3484 | 0 | 0
2016-08-17 14:00 | 0 | 0 | 0 | 0 | 111805.0651 | 343857.5474 | 549024 | 261503.5359 | 0 | 0 | 0 | 0 | 0 | -93361.3875 | 0 | 0
2016-08-17 15:00 | 0 | 0 | 0 | 0 | 147008.9811 | 425105.872 | 576883 | 256735.3891 | 0 | 0 | 0 | 0 | 0 | -4768.1469 | 0 | 0
2016-08-17 16:00 | 0 | 0 | 0 | 0 | 136852.0406 | 466898.747 | 602481 | 258005.1767 | 0 | 0 | 0 | 0 | 0 | 1269.7876 | 0 | 0
2016-08-17 17:00 | 0 | 0 | 0 | 0 | 128871.2963 | 469655.2325 | 624699 | 231832.7055 | 0 | 0 | 0 | 0 | 0 | -26172.4712 | 0 | 0
2016-08-17 18:00 | 0 | 0 | 0 | 0 | 129931.9235 | 462322.5535 | 642586 | 181501.1825 | 0 | 0 | 0 | 0 | 0 | -50331.5229 | 0 | 0
2016-08-17 19:00 | 0 | 0 | 0 | 0 | 138043.4745 | 451620.5745 | 655492 | 115673.2316 | 0 | 0 | 0 | 0 | 0 | -65827.951 | 0 | 0
2016-08-17 20:00 | 0 | 0 | 0 | 0 | 149816.3442 | 441158.7462 | 665307 | 41341.3219 | 0 | 0 | 0 | 0 | 0 | -74331.9096 | 0 | 0
2016-08-17 21:00 | 0 | 0 | 0 | 37211.9877 | 164940.2788 | 424936.4115 | 668430 | 0 | 0 | 0 | 0 | 0 | 0 | -41341.3219 | 0 | 0
2016-08-17 22:00 | 0 | 0 | 0 | 70793.954 | 193810.6973 | 396589.3487 | 661194 | 0 | 0 | 0 | 0 | 0 | 0 | 0 | 0 | 0
2016-08-17 23:00 | 0 | 0 | 0 | 47801.041 | 258307.1537 | 340167.8054 | 646276 | 0 | 0 | 0 | 0 | 0 | 0 | 0 | 0 | 0
2016-08-18 | 0 | 0 | 0 | 0 | 391508.7553 | 242508.2447 | 634017 | 0 | 0 | 0 | 0 | 0 | 0 | 0 | 0 | 0
2016-08-18 01:00 | 0 | 0 | 0 | 0 | 773323.0834 | 84735.265 | 614945 | 243113.3484 | 0 | 0 | 0 | 0 | 0 | 243113.3484 | 0 | 0
2016-08-18 02:00 | 0 | 0 | 0 | 0 | 581754.7764 | 539.2236 | 582294 | 243113.3484 | 0 | 0 | 0 | 0 | 0 | 0 | 0 | 0
2016-08-18 03:00 | 0 | 0 | 0 | 0 | 300424.6516 | 0 | 543538 | 0 | 0 | 0 | 0 | 0 | 0 | -243113.3484 | 0 | 0
2016-08-18 04:00 | 0 | 0 | 0 | 0 | 750820.3484 | 0 | 507707 | 243113.3484 | 0 | 0 | 0 | 0 | 0 | 243113.3484 | 0 | 0
2016-08-18 05:00 | 0 | 0 | 0 | 0 | 233573.6516 | 0 | 476687 | 0 | 0 | 0 | 0 | 0 | 0 | -243113.3484 | 0 | 0
2016-08-18 06:00 | 0 | 0 | 0 | 0 | 452939 | 0 | 452939 | 0 | 0 | 0 | 0 | 0 | 0 | 0 | 0 | 0
2016-08-18 07:00 | 0 | 0 | 0 | 0 | 435719 | 0 | 435719 | 0 | 0 | 0 | 0 | 0 | 0 | 0 | 0 | 0
2016-08-18 08:00 | 0 | 0 | 0 | 0 | 522563.2251 | 0 | 427768 | 94795.2251 | 0 | 0 | 0 | 0 | 0 | 94795.2251 | 0 | 0
2016-08-18 09:00 | 0 | 0 | 0 | 0 | 571013.5932 | 0 | 433040 | 232768.8183 | 0 | 0 | 0 | 0 | 0 | 137973.5932 | 0 | 0
2016-08-18 10:00 | 0 | 0 | 0 | 0 | 529082.004 | 0 | 452116 | 309734.8223 | 0 | 0 | 0 | 0 | 0 | 76966.004 | 0 | 0
2016-08-18 11:00 | 0 | 0 | 0 | 0 | 497296.5399 | 0 | 472052 | 334979.3622 | 0 | 0 | 0 | 0 | 0 | 25244.5399 | 0 | 0
2016-08-18 12:00 | 0 | 0 | 0 | 0 | 336057.8785 | 6949.3224 | 491223 | 186763.5631 | 0 | 0 | 0 | 0 | 0 | -148215.7991 | 0 | 0
2016-08-18 13:00 | 0 | 0 | 0 | 0 | 200225.0284 | 130024.4739 | 514763 | 2250.0654 | 0 | 0 | 0 | 0 | 0 | -184513.4977 | 0 | 0
2016-08-18 14:00 | 0 | 0 | 0 | 0 | 226045.8082 | 315112.1264 | 543408 | 0 | 0 | 0 | 0 | 0 | 0 | -2250.0654 | 0 | 0
2016-08-18 15:00 | 0 | 0 | 0 | 0 | 169395.5062 | 403900.4938 | 573296 | 0 | 0 | 0 | 0 | 0 | 0 | 0 | 0 | 0
2016-08-18 16:00 | 0 | 0 | 0 | 0 | 157615.4158 | 442578.5842 | 600194 | 0 | 0 | 0 | 0 | 0 | 0 | 0 | 0 | 0
2016-08-18 17:00 | 0 | 0 | 0 | 0 | 180579.8748 | 443385.1252 | 623965 | 0 | 0 | 0 | 0 | 0 | 0 | 0 | 0 | 0
2016-08-18 18:00 | 0 | 0 | 0 | 0 | 207158.3749 | 434993.6251 | 642152 | 0 | 0 | 0 | 0 | 0 | 0 | 0 | 0 | 0
2016-08-18 19:00 | 0 | 0 | 0 | 0 | 231446.1256 | 422708.8744 | 654155 | 0 | 0 | 0 | 0 | 0 | 0 | 0 | 0 | 0
2016-08-18 20:00 | 0 | 0 | 0 | 0 | 250673.263 | 410485.737 | 661159 | 0 | 0 | 0 | 0 | 0 | 0 | 0 | 0 | 0
2016-08-18 21:00 | 0 | 0 | 0 | 0 | 267515.6494 | 393971.3506 | 661487 | 0 | 0 | 0 | 0 | 0 | 0 | 0 | 0 | 0
2016-08-18 22:00 | 0 | 0 | 0 | 0 | 284641.6669 | 367898.3331 | 652540 | 0 | 0 | 0 | 0 | 0 | 0 | 0 | 0 | 0
2016-08-18 23:00 | 0 | 0 | 0 | 0 | 320458.4103 | 316661.5897 | 637120 | 0 | 0 | 0 | 0 | 0 | 0 | 0 | 0 | 0
2016-08-19 | 0 | 0 | 0 | 0 | 398456.3406 | 226856.6594 | 625313 | 0 | 0 | 0 | 0 | 0 | 0 | 0 | 0 | 0
2016-08-19 01:00 | 0 | 0 | 0 | 0 | 759222.5191 | 77432.9667 | 608471 | 228184.4858 | 0 | 0 | 0 | 0 | 0 | 228184.4858 | 0 | 0
2016-08-19 02:00 | 0 | 0 | 0 | 0 | 593417.8467 | 508.1105 | 577238 | 244872.443 | 0 | 0 | 0 | 0 | 0 | 16687.9572 | 0 | 0
2016-08-19 03:00 | 0 | 0 | 0 | 0 | 296081.6516 | 0 | 539195 | 1759.0946 | 0 | 0 | 0 | 0 | 0 | -243113.3484 | 0 | 0
2016-08-19 04:00 | 0 | 0 | 0 | 0 | 662060.968 | 0 | 504080 | 159740.0626 | 0 | 0 | 0 | 0 | 0 | 157980.968 | 0 | 0
2016-08-19 05:00 | 0 | 0 | 0 | 0 | 603563.2753 | 0 | 473150 | 290153.3379 | 0 | 0 | 0 | 0 | 0 | 130413.2753 | 0 | 0
2016-08-19 06:00 | 0 | 0 | 0 | 0 | 549226.5682 | 0 | 449103 | 390276.9062 | 0 | 0 | 0 | 0 | 0 | 100123.5682 | 0 | 0
2016-08-19 07:00 | 0 | 0 | 0 | 0 | 501551.705 | 0 | 431993 | 459835.6112 | 0 | 0 | 0 | 0 | 0 | 69558.705 | 0 | 0
2016-08-19 08:00 | 0 | 0 | 0 | 0 | 467450.18 | 0 | 424279 | 503006.7912 | 0 | 0 | 0 | 0 | 0 | 43171.18 | 0 | 0
2016-08-19 09:00 | 0 | 0 | 0 | 0 | 422560.6671 | 0 | 428643 | 496924.4583 | 0 | 0 | 0 | 0 | 0 | -6082.3329 | 0 | 0
2016-08-19 10:00 | 0 | 0 | 0 | 0 | 395050.3706 | 0 | 445811 | 446163.8289 | 0 | 0 | 0 | 0 | 0 | -50760.6294 | 0 | 0
2016-08-19 11:00 | 0 | 0 | 0 | 0 | 377175.5108 | 0 | 465515 | 357824.3396 | 0 | 0 | 0 | 0 | 0 | -88339.4892 | 0 | 0
2016-08-19 12:00 | 0 | 0 | 0 | 0 | 270079.0063 | 3433.6944 | 485714 | 145623.0403 | 0 | 0 | 0 | 0 | 0 | -212201.2993 | 0 | 0
2016-08-19 13:00 | 0 | 0 | 0 | 0 | 231782.6143 | 132510.3453 | 509916 | 0 | 0 | 0 | 0 | 0 | 0 | -145623.0403 | 0 | 0
2016-08-19 14:00 | 0 | 0 | 0 | 0 | 222969.028 | 316885.972 | 539855 | 0 | 0 | 0 | 0 | 0 | 0 | 0 | 0 | 0
2016-08-19 15:00 | 0 | 0 | 0 | 0 | 269540.6216 | 403093.9559 | 568155 | 104479.5775 | 0 | 0 | 0 | 0 | 0 | 104479.5775 | 0 | 0
2016-08-19 16:00 | 0 | 0 | 0 | 0 | 47764.9321 | 441069.4905 | 593314 | 0 | 0 | 0 | 0 | 0 | 0 | -104479.5775 | 0 | 0
2016-08-19 17:00 | 0 | 0 | 0 | 0 | 167117.1526 | 448267.8474 | 615385 | 0 | 0 | 0 | 0 | 0 | 0 | 0 | 0 | 0
2016-08-19 18:00 | 0 | 0 | 0 | 0 | 189645.2274 | 442609.7726 | 632255 | 0 | 0 | 0 | 0 | 0 | 0 | 0 | 0 | 0
2016-08-19 19:00 | 0 | 0 | 0 | 0 | 210495.7027 | 431846.2973 | 642342 | 0 | 0 | 0 | 0 | 0 | 0 | 0 | 0 | 0
2016-08-19 20:00 | 0 | 0 | 0 | 0 | 223888.3359 | 423556.6641 | 647445 | 0 | 0 | 0 | 0 | 0 | 0 | 0 | 0 | 0
2016-08-19 21:00 | 0 | 0 | 0 | 0 | 238293.4185 | 407050.5815 | 645344 | 0 | 0 | 0 | 0 | 0 | 0 | 0 | 0 | 0
2016-08-19 22:00 | 0 | 0 | 0 | 0 | 254056.7067 | 378981.2933 | 633038 | 0 | 0 | 0 | 0 | 0 | 0 | 0 | 0 | 0
2016-08-19 23:00 | 0 | 0 | 0 | 0 | 288388.9948 | 324831.0052 | 613220 | 0 | 0 | 0 | 0 | 0 | 0 | 0 | 0 | 0
2016-08-20 | 0 | 0 | 0 | 0 | 494603.178 | 234512.1423 | 598060 | 131055.3203 | 0 | 0 | 0 | 0 | 0 | 131055.3203 | 0 | 0
2016-08-20 01:00 | 0 | 0 | 0 | 0 | 374702.264 | 74854.4157 | 580612 | 0 | 0 | 0 | 0 | 0 | 0 | -131055.3203 | 0 | 0
2016-08-20 02:00 | 0 | 0 | 0 | 0 | 551228.0017 | 353.9983 | 551582 | 0 | 0 | 0 | 0 | 0 | 0 | 0 | 0 | 0
2016-08-20 03:00 | 0 | 0 | 0 | 0 | 517337 | 0 | 517337 | 0 | 0 | 0 | 0 | 0 | 0 | 0 | 0 | 0
2016-08-20 04:00 | 0 | 0 | 0 | 0 | 484281 | 0 | 484281 | 0 | 0 | 0 | 0 | 0 | 0 | 0 | 0 | 0
2016-08-20 05:00 | 0 | 0 | 0 | 0 | 457219 | 0 | 457219 | 0 | 0 | 0 | 0 | 0 | 0 | 0 | 0 | 0
2016-08-20 06:00 | 0 | 0 | 0 | 0 | 434967 | 0 | 434967 | 0 | 0 | 0 | 0 | 0 | 0 | 0 | 0 | 0
2016-08-20 07:00 | 0 | 0 | 0 | 0 | 418235 | 0 | 418235 | 0 | 0 | 0 | 0 | 0 | 0 | 0 | 0 | 0
2016-08-20 08:00 | 0 | 0 | 0 | 0 | 407918 | 0 | 407918 | 0 | 0 | 0 | 0 | 0 | 0 | 0 | 0 | 0
2016-08-20 09:00 | 0 | 0 | 0 | 0 | 404022 | 0 | 404022 | 0 | 0 | 0 | 0 | 0 | 0 | 0 | 0 | 0
2016-08-20 10:00 | 0 | 0 | 0 | 0 | 406349 | 0 | 406349 | 0 | 0 | 0 | 0 | 0 | 0 | 0 | 0 | 0
2016-08-20 11:00 | 0 | 0 | 0 | 0 | 655385.6933 | 0 | 414084 | 241301.6933 | 0 | 0 | 0 | 0 | 0 | 241301.6933 | 0 | 0
2016-08-20 12:00 | 0 | 0 | 0 | 0 | 189846.1552 | 2976.1514 | 434124 | 0 | 0 | 0 | 0 | 0 | 0 | -241301.6933 | 0 | 0
2016-08-20 13:00 | 0 | 0 | 0 | 0 | 501213.96 | 136006.6188 | 461548 | 175672.5787 | 0 | 0 | 0 | 0 | 0 | 175672.5787 | 0 | 0
2016-08-20 14:00 | 0 | 0 | 0 | 0 | 0 | 316241.4213 | 491914 | 0 | 0 | 0 | 0 | 0 | 0 | -175672.5787 | 0 | 0
2016-08-20 15:00 | 0 | 0 | 0 | 0 | 99593.2783 | 421342.7217 | 520936 | 0 | 0 | 0 | 0 | 0 | 0 | 0 | 0 | 0
2016-08-20 16:00 | 0 | 0 | 0 | 0 | 83775.6696 | 459826.3304 | 543602 | 0 | 0 | 0 | 0 | 0 | 0 | 0 | 0 | 0
2016-08-20 17:00 | 0 | 0 | 0 | 0 | 95610.7215 | 464622.2785 | 560233 | 0 | 0 | 0 | 0 | 0 | 0 | 0 | 0 | 0
2016-08-20 18:00 | 0 | 0 | 0 | 0 | 114435.9342 | 457608.0658 | 572044 | 0 | 0 | 0 | 0 | 0 | 0 | 0 | 0 | 0
2016-08-20 19:00 | 0 | 0 | 0 | 0 | 133284.6775 | 446715.3225 | 580000 | 0 | 0 | 0 | 0 | 0 | 0 | 0 | 0 | 0
2016-08-20 20:00 | 0 | 0 | 0 | 0 | 148681.8244 | 438342.1756 | 587024 | 0 | 0 | 0 | 0 | 0 | 0 | 0 | 0 | 0
2016-08-20 21:00 | 0 | 0 | 0 | 0 | 166737.1044 | 422810.8956 | 589548 | 0 | 0 | 0 | 0 | 0 | 0 | 0 | 0 | 0
2016-08-20 22:00 | 0 | 0 | 0 | 0 | 284601.4803 | 398685.7606 | 583463 | 99824.2409 | 0 | 0 | 0 | 0 | 0 | 99824.2409 | 0 | 0
2016-08-20 23:00 | 0 | 0 | 0 | 0 | 338403.5298 | 340743.6699 | 570525 | 208446.4406 | 0 | 0 | 0 | 0 | 0 | 108622.1996 | 0 | 0
2016-08-21 | 0 | 0 | 0 | 0 | 341691.359 | 243641.0152 | 560708 | 233070.8148 | 0 | 0 | 0 | 0 | 0 | 24624.3742 | 0 | 0
2016-08-21 01:00 | 0 | 0 | 0 | 0 | 443328.6587 | 74397.1658 | 546320 | 204476.6394 | 0 | 0 | 0 | 0 | 0 | -28594.1754 | 0 | 0
2016-08-21 02:00 | 0 | 0 | 0 | 0 | 443962.6171 | 278.0609 | 522016 | 126701.3174 | 0 | 0 | 0 | 0 | 0 | -77775.322 | 0 | 0
2016-08-21 03:00 | 0 | 0 | 0 | 0 | 425985.0776 | 0 | 492804 | 59882.395 | 0 | 0 | 0 | 0 | 0 | -66818.9224 | 0 | 0
2016-08-21 04:00 | 0 | 0 | 0 | 0 | 416882.3374 | 0 | 463664 | 13100.7324 | 0 | 0 | 0 | 0 | 0 | -46781.6626 | 0 | 0
2016-08-21 05:00 | 0 | 0 | 0 | 0 | 426622.2676 | 0 | 439723 | 0 | 0 | 0 | 0 | 0 | 0 | -13100.7324 | 0 | 0
2016-08-21 06:00 | 0 | 0 | 0 | 0 | 419299 | 0 | 419299 | 0 | 0 | 0 | 0 | 0 | 0 | 0 | 0 | 0
2016-08-21 07:00 | 0 | 0 | 0 | 0 | 403933 | 0 | 403933 | 0 | 0 | 0 | 0 | 0 | 0 | 0 | 0 | 0
2016-08-21 08:00 | 0 | 0 | 0 | 0 | 393719 | 0 | 393719 | 0 | 0 | 0 | 0 | 0 | 0 | 0 | 0 | 0
2016-08-21 09:00 | 0 | 0 | 0 | 0 | 388523 | 0 | 388523 | 0 | 0 | 0 | 0 | 0 | 0 | 0 | 0 | 0
2016-08-21 10:00 | 0 | 0 | 0 | 0 | 389420 | 0 | 389420 | 0 | 0 | 0 | 0 | 0 | 0 | 0 | 0 | 0
2016-08-21 11:00 | 0 | 0 | 0 | 0 | 457153.2631 | 0 | 393384 | 63769.2631 | 0 | 0 | 0 | 0 | 0 | 63769.2631 | 0 | 0
2016-08-21 12:00 | 0 | 0 | 0 | 0 | 460451.0244 | 3548.9006 | 409119 | 118650.1881 | 0 | 0 | 0 | 0 | 0 | 54880.925 | 0 | 0
2016-08-21 13:00 | 0 | 0 | 0 | 0 | 182046.7916 | 133536.0203 | 434233 | 0 | 0 | 0 | 0 | 0 | 0 | -118650.1881 | 0 | 0
2016-08-21 14:00 | 0 | 0 | 0 | 0 | 150844.2354 | 309191.7646 | 460036 | 0 | 0 | 0 | 0 | 0 | 0 | 0 | 0 | 0
2016-08-21 15:00 | 0 | 0 | 0 | 0 | 79414.5685 | 407137.4315 | 486552 | 0 | 0 | 0 | 0 | 0 | 0 | 0 | 0 | 0
2016-08-21 16:00 | 0 | 0 | 0 | 0 | 63900.4592 | 447027.5408 | 510928 | 0 | 0 | 0 | 0 | 0 | 0 | 0 | 0 | 0
2016-08-21 17:00 | 0 | 0 | 0 | 0 | 79115.8256 | 450970.1744 | 530086 | 0 | 0 | 0 | 0 | 0 | 0 | 0 | 0 | 0
2016-08-21 18:00 | 0 | 0 | 0 | 0 | 101912.703 | 442566.297 | 544479 | 0 | 0 | 0 | 0 | 0 | 0 | 0 | 0 | 0
2016-08-21 19:00 | 0 | 0 | 0 | 0 | 126803.3898 | 427998.6102 | 554802 | 0 | 0 | 0 | 0 | 0 | 0 | 0 | 0 | 0
2016-08-21 20:00 | 0 | 0 | 0 | 0 | 148963.203 | 413746.797 | 562710 | 0 | 0 | 0 | 0 | 0 | 0 | 0 | 0 | 0
2016-08-21 21:00 | 0 | 0 | 0 | 0 | 176948.3263 | 392266.6737 | 569215 | 0 | 0 | 0 | 0 | 0 | 0 | 0 | 0 | 0
2016-08-21 22:00 | 0 | 0 | 0 | 0 | 205684.4916 | 363196.5084 | 568881 | 0 | 0 | 0 | 0 | 0 | 0 | 0 | 0 | 0
2016-08-21 23:00 | 0 | 0 | 0 | 0 | 260858.5641 | 300362.4359 | 561221 | 0 | 0 | 0 | 0 | 0 | 0 | 0 | 0 | 0
2016-08-22 | 0 | 0 | 0 | 0 | 450972.0442 | 204477.6155 | 553368 | 102081.6597 | 0 | 0 | 0 | 0 | 0 | 102081.6597 | 0 | 0
2016-08-22 01:00 | 0 | 0 | 0 | 0 | 373987.0939 | 64591.2464 | 540660 | 0 | 0 | 0 | 0 | 0 | 0 | -102081.6597 | 0 | 0
2016-08-22 02:00 | 0 | 0 | 0 | 0 | 513786.386 | 185.614 | 513972 | 0 | 0 | 0 | 0 | 0 | 0 | 0 | 0 | 0
2016-08-22 03:00 | 0 | 0 | 0 | 0 | 723595.3484 | 0 | 480482 | 243113.3484 | 0 | 0 | 0 | 0 | 0 | 243113.3484 | 0 | 0
2016-08-22 04:00 | 0 | 0 | 0 | 0 | 207218.6516 | 0 | 450332 | 0 | 0 | 0 | 0 | 0 | 0 | -243113.3484 | 0 | 0
2016-08-22 05:00 | 0 | 0 | 0 | 0 | 424764 | 0 | 424764 | 0 | 0 | 0 | 0 | 0 | 0 | 0 | 0 | 0
2016-08-22 06:00 | 0 | 0 | 0 | 0 | 405107 | 0 | 405107 | 0 | 0 | 0 | 0 | 0 | 0 | 0 | 0 | 0
2016-08-22 07:00 | 0 | 0 | 0 | 0 | 391802 | 0 | 391802 | 0 | 0 | 0 | 0 | 0 | 0 | 0 | 0 | 0
2016-08-22 08:00 | 0 | 0 | 0 | 0 | 386560 | 0 | 386560 | 0 | 0 | 0 | 0 | 0 | 0 | 0 | 0 | 0
2016-08-22 09:00 | 0 | 0 | 0 | 0 | 392538 | 0 | 392538 | 0 | 0 | 0 | 0 | 0 | 0 | 0 | 0 | 0
2016-08-22 10:00 | 0 | 0 | 0 | 0 | 411037 | 0 | 411037 | 0 | 0 | 0 | 0 | 0 | 0 | 0 | 0 | 0
2016-08-22 11:00 | 0 | 0 | 0 | 0 | 432991 | 0 | 432991 | 0 | 0 | 0 | 0 | 0 | 0 | 0 | 0 | 0
2016-08-22 12:00 | 0 | 0 | 0 | 0 | 450002.0667 | 2573.9333 | 452576 | 0 | 0 | 0 | 0 | 0 | 0 | 0 | 0 | 0
2016-08-22 13:00 | 0 | 0 | 0 | 0 | 362849.1691 | 113375.8309 | 476225 | 0 | 0 | 0 | 0 | 0 | 0 | 0 | 0 | 0
2016-08-22 14:00 | 0 | 0 | 0 | 0 | 237620.0032 | 265303.9968 | 502924 | 0 | 0 | 0 | 0 | 0 | 0 | 0 | 0 | 0
2016-08-22 15:00 | 0 | 0 | 0 | 0 | 177217.2717 | 350005.7283 | 527223 | 0 | 0 | 0 | 0 | 0 | 0 | 0 | 0 | 0
2016-08-22 16:00 | 0 | 0 | 0 | 0 | 158926.0266 | 389186.9734 | 548113 | 0 | 0 | 0 | 0 | 0 | 0 | 0 | 0 | 0
2016-08-22 17:00 | 0 | 0 | 0 | 0 | 172034.6678 | 395780.3322 | 567815 | 0 | 0 | 0 | 0 | 0 | 0 | 0 | 0 | 0
2016-08-22 18:00 | 0 | 0 | 0 | 0 | 194754.7162 | 389873.2838 | 584628 | 0 | 0 | 0 | 0 | 0 | 0 | 0 | 0 | 0
2016-08-22 19:00 | 0 | 0 | 0 | 0 | 218537.2735 | 379348.7265 | 597886 | 0 | 0 | 0 | 0 | 0 | 0 | 0 | 0 | 0
2016-08-22 20:00 | 0 | 0 | 0 | 0 | 236725.7973 | 370014.2027 | 606740 | 0 | 0 | 0 | 0 | 0 | 0 | 0 | 0 | 0
2016-08-22 21:00 | 0 | 0 | 0 | 0 | 258178.9983 | 352601.0017 | 610780 | 0 | 0 | 0 | 0 | 0 | 0 | 0 | 0 | 0
2016-08-22 22:00 | 0 | 0 | 0 | 0 | 525192.238 | 323085.1105 | 605164 | 243113.3484 | 0 | 0 | 0 | 0 | 0 | 243113.3484 | 0 | 0
2016-08-22 23:00 | 0 | 0 | 0 | 0 | 79131.6118 | 268227.0398 | 590472 | 0 | 0 | 0 | 0 | 0 | 0 | -243113.3484 | 0 | 0
2016-08-23 | 0 | 0 | 0 | 0 | 642409.469 | 179127.8794 | 578424 | 243113.3484 | 0 | 0 | 0 | 0 | 0 | 243113.3484 | 0 | 0
2016-08-23 01:00 | 0 | 0 | 0 | 0 | 756093.2168 | 48616.1316 | 561596 | 486226.6968 | 0 | 0 | 0 | 0 | 0 | 243113.3484 | 0 | 0
2016-08-23 02:00 | 0 | 0 | 0 | 0 | 285528.8683 | 166.7832 | 528809 | 243113.3484 | 0 | 0 | 0 | 0 | 0 | -243113.3484 | 0 | 0
2016-08-23 03:00 | 0 | 0 | 0 | 0 | 249037.6516 | 0 | 492151 | 0 | 0 | 0 | 0 | 0 | 0 | -243113.3484 | 0 | 0
2016-08-23 04:00 | 0 | 0 | 0 | 0 | 459051 | 0 | 459051 | 0 | 0 | 0 | 0 | 0 | 0 | 0 | 0 | 0
2016-08-23 05:00 | 0 | 0 | 0 | 0 | 431811 | 0 | 431811 | 0 | 0 | 0 | 0 | 0 | 0 | 0 | 0 | 0
2016-08-23 06:00 | 0 | 0 | 0 | 0 | 653930.3484 | 0 | 410817 | 243113.3484 | 0 | 0 | 0 | 0 | 0 | 243113.3484 | 0 | 0
2016-08-23 07:00 | 0 | 0 | 0 | 0 | 153879.6516 | 0 | 396993 | 0 | 0 | 0 | 0 | 0 | 0 | -243113.3484 | 0 | 0
2016-08-23 08:00 | 0 | 0 | 0 | 0 | 390746 | 0 | 390746 | 0 | 0 | 0 | 0 | 0 | 0 | 0 | 0 | 0
2016-08-23 09:00 | 0 | 0 | 0 | 0 | 397163 | 0 | 397163 | 0 | 0 | 0 | 0 | 0 | 0 | 0 | 0 | 0
2016-08-23 10:00 | 0 | 0 | 0 | 0 | 416794 | 0 | 416794 | 0 | 0 | 0 | 0 | 0 | 0 | 0 | 0 | 0
2016-08-23 11:00 | 0 | 0 | 0 | 0 | 437417 | 0 | 437417 | 0 | 0 | 0 | 0 | 0 | 0 | 0 | 0 | 0
2016-08-23 12:00 | 0 | 0 | 0 | 0 | 451042.5282 | 3605.4718 | 454648 | 0 | 0 | 0 | 0 | 0 | 0 | 0 | 0 | 0
2016-08-23 13:00 | 0 | 0 | 0 | 0 | 359499.6267 | 117793.3733 | 477293 | 0 | 0 | 0 | 0 | 0 | 0 | 0 | 0 | 0
2016-08-23 14:00 | 0 | 0 | 0 | 0 | 216356.0008 | 288998.9992 | 505355 | 0 | 0 | 0 | 0 | 0 | 0 | 0 | 0 | 0
2016-08-23 15:00 | 0 | 0 | 0 | 0 | 149820.0488 | 383234.9512 | 533055 | 0 | 0 | 0 | 0 | 0 | 0 | 0 | 0 | 0
2016-08-23 16:00 | 0 | 0 | 0 | 0 | 125995.9873 | 431778.0127 | 557774 | 0 | 0 | 0 | 0 | 0 | 0 | 0 | 0 | 0
2016-08-23 17:00 | 0 | 0 | 0 | 0 | 143148.5584 | 436840.4416 | 579989 | 0 | 0 | 0 | 0 | 0 | 0 | 0 | 0 | 0
2016-08-23 18:00 | 0 | 0 | 0 | 0 | 168439.1601 | 431185.8399 | 599625 | 0 | 0 | 0 | 0 | 0 | 0 | 0 | 0 | 0
2016-08-23 19:00 | 0 | 0 | 0 | 0 | 195383.664 | 418078.336 | 613462 | 0 | 0 | 0 | 0 | 0 | 0 | 0 | 0 | 0
2016-08-23 20:00 | 0 | 0 | 0 | 0 | 219623.5909 | 403667.4091 | 623291 | 0 | 0 | 0 | 0 | 0 | 0 | 0 | 0 | 0
2016-08-23 21:00 | 0 | 0 | 0 | 0 | 244794.2915 | 383313.7085 | 628108 | 0 | 0 | 0 | 0 | 0 | 0 | 0 | 0 | 0
2016-08-23 22:00 | 0 | 0 | 0 | 0 | 267842.1326 | 354541.8674 | 622384 | 0 | 0 | 0 | 0 | 0 | 0 | 0 | 0 | 0
2016-08-23 23:00 | 0 | 0 | 0 | 0 | 305227.151 | 303157.849 | 608385 | 0 | 0 | 0 | 0 | 0 | 0 | 0 | 0 | 0
2016-08-24 | 0 | 0 | 0 | 0 | 379158.2793 | 219607.7207 | 598766 | 0 | 0 | 0 | 0 | 0 | 0 | 0 | 0 | 0
2016-08-24 01:00 | 0 | 0 | 0 | 0 | 750018.5895 | 75033.7589 | 581939 | 243113.3484 | 0 | 0 | 0 | 0 | 0 | 243113.3484 | 0 | 0
2016-08-24 02:00 | 0 | 0 | 0 | 0 | 548618.5415 | 111.4585 | 548730 | 243113.3484 | 0 | 0 | 0 | 0 | 0 | 0 | 0 | 0
2016-08-24 03:00 | 0 | 0 | 0 | 0 | 267636.6516 | 0 | 510750 | 0 | 0 | 0 | 0 | 0 | 0 | -243113.3484 | 0 | 0
2016-08-24 04:00 | 0 | 0 | 0 | 0 | 477056 | 0 | 477056 | 0 | 0 | 0 | 0 | 0 | 0 | 0 | 0 | 0
2016-08-24 05:00 | 0 | 0 | 0 | 0 | 447879 | 0 | 447879 | 0 | 0 | 0 | 0 | 0 | 0 | 0 | 0 | 0
2016-08-24 06:00 | 0 | 0 | 0 | 0 | 425903 | 0 | 425903 | 0 | 0 | 0 | 0 | 0 | 0 | 0 | 0 | 0
2016-08-24 07:00 | 0 | 0 | 0 | 0 | 410647 | 0 | 410647 | 0 | 0 | 0 | 0 | 0 | 0 | 0 | 0 | 0
2016-08-24 08:00 | 0 | 0 | 0 | 0 | 403762 | 0 | 403762 | 0 | 0 | 0 | 0 | 0 | 0 | 0 | 0 | 0
2016-08-24 09:00 | 0 | 0 | 0 | 0 | 409712 | 0 | 409712 | 0 | 0 | 0 | 0 | 0 | 0 | 0 | 0 | 0
2016-08-24 10:00 | 0 | 0 | 0 | 0 | 428782 | 0 | 428782 | 0 | 0 | 0 | 0 | 0 | 0 | 0 | 0 | 0
2016-08-24 11:00 | 0 | 0 | 0 | 0 | 447986 | 0 | 447986 | 0 | 0 | 0 | 0 | 0 | 0 | 0 | 0 | 0
2016-08-24 12:00 | 0 | 0 | 0 | 0 | 463844.2815 | 1635.7185 | 465480 | 0 | 0 | 0 | 0 | 0 | 0 | 0 | 0 | 0
2016-08-24 13:00 | 0 | 0 | 0 | 0 | 380255.2976 | 107946.7024 | 488202 | 0 | 0 | 0 | 0 | 0 | 0 | 0 | 0 | 0
2016-08-24 14:00 | 0 | 0 | 0 | 0 | 207921.6023 | 308315.3977 | 516237 | 0 | 0 | 0 | 0 | 0 | 0 | 0 | 0 | 0
2016-08-24 15:00 | 0 | 0 | 0 | 0 | 144098.1684 | 400453.8316 | 544552 | 0 | 0 | 0 | 0 | 0 | 0 | 0 | 0 | 0
2016-08-24 16:00 | 0 | 0 | 0 | 0 | 115078.7045 | 454278.2955 | 569357 | 0 | 0 | 0 | 0 | 0 | 0 | 0 | 0 | 0
2016-08-24 17:00 | 0 | 0 | 0 | 0 | 292982.4368 | 460418.4885 | 593181 | 160219.9252 | 0 | 0 | 0 | 0 | 0 | 160219.9252 | 0 | 0
2016-08-24 18:00 | 0 | 0 | 0 | 0 | 0 | 453822.0748 | 614042 | 0 | 0 | 0 | 0 | 0 | 0 | -160219.9252 | 0 | 0
2016-08-24 19:00 | 0 | 0 | 0 | 0 | 186498.3765 | 442412.6235 | 628911 | 0 | 0 | 0 | 0 | 0 | 0 | 0 | 0 | 0
2016-08-24 20:00 | 0 | 0 | 0 | 0 | 205853.2022 | 433806.7978 | 639660 | 0 | 0 | 0 | 0 | 0 | 0 | 0 | 0 | 0
2016-08-24 21:00 | 0 | 0 | 0 | 0 | 227397.1715 | 417255.8285 | 644653 | 0 | 0 | 0 | 0 | 0 | 0 | 0 | 0 | 0
2016-08-24 22:00 | 0 | 0 | 0 | 0 | 247916.9835 | 391180.0165 | 639097 | 0 | 0 | 0 | 0 | 0 | 0 | 0 | 0 | 0
2016-08-24 23:00 | 0 | 0 | 0 | 0 | 291045.7328 | 335232.2672 | 626278 | 0 | 0 | 0 | 0 | 0 | 0 | 0 | 0 | 0
2016-08-25 | 0 | 0 | 0 | 0 | 376378.6515 | 239010.3485 | 615389 | 0 | 0 | 0 | 0 | 0 | 0 | 0 | 0 | 0
2016-08-25 01:00 | 0 | 0 | 0 | 0 | 524364.6184 | 72517.3816 | 596882 | 0 | 0 | 0 | 0 | 0 | 0 | 0 | 0 | 0
2016-08-25 02:00 | 0 | 0 | 0 | 0 | 563589.9324 | 89.0676 | 563679 | 0 | 0 | 0 | 0 | 0 | 0 | 0 | 0 | 0
2016-08-25 03:00 | 0 | 0 | 0 | 0 | 524938 | 0 | 524938 | 0 | 0 | 0 | 0 | 0 | 0 | 0 | 0 | 0
2016-08-25 04:00 | 0 | 0 | 0 | 0 | 489614 | 0 | 489614 | 0 | 0 | 0 | 0 | 0 | 0 | 0 | 0 | 0
2016-08-25 05:00 | 0 | 0 | 0 | 0 | 461217 | 0 | 461217 | 0 | 0 | 0 | 0 | 0 | 0 | 0 | 0 | 0
2016-08-25 06:00 | 0 | 0 | 0 | 0 | 495299.9942 | 0 | 437953 | 57346.9942 | 0 | 0 | 0 | 0 | 0 | 57346.9942 | 0 | 0
2016-08-25 07:00 | 0 | 0 | 0 | 0 | 557295.0902 | 0 | 421820 | 192822.0844 | 0 | 0 | 0 | 0 | 0 | 135475.0902 | 0 | 0
2016-08-25 08:00 | 0 | 0 | 0 | 0 | 552774.4138 | 0 | 415450 | 330146.4982 | 0 | 0 | 0 | 0 | 0 | 137324.4138 | 0 | 0
2016-08-25 09:00 | 0 | 0 | 0 | 0 | 529126.237 | 0 | 420070 | 439202.7352 | 0 | 0 | 0 | 0 | 0 | 109056.237 | 0 | 0
2016-08-25 10:00 | 0 | 0 | 0 | 0 | 505723.1604 | 0 | 439258 | 505667.8956 | 0 | 0 | 0 | 0 | 0 | 66465.1604 | 0 | 0
2016-08-25 11:00 | 0 | 0 | 0 | 0 | 480306.617 | 0 | 460850 | 525124.5126 | 0 | 0 | 0 | 0 | 0 | 19456.617 | 0 | 0
2016-08-25 12:00 | 0 | 0 | 0 | 0 | 358763.8537 | 914.9286 | 479942 | 404861.2949 | 0 | 0 | 0 | 0 | 0 | -120263.2177 | 0 | 0
2016-08-25 13:00 | 0 | 0 | 0 | 0 | 330119.3958 | 117385.4669 | 504835 | 347531.1576 | 0 | 0 | 0 | 0 | 0 | -57330.1373 | 0 | 0
2016-08-25 14:00 | 0 | 0 | 0 | 0 | 354756.1495 | 311621.7992 | 535488 | 478421.1063 | 0 | 0 | 0 | 0 | 0 | 130889.9487 | 0 | 0
2016-08-25 15:00 | 0 | 0 | 0 | 0 | 316524.2241 | 409221.6568 | 565825 | 638341.9871 | 0 | 0 | 0 | 0 | 0 | 159920.8808 | 0 | 0
2016-08-25 16:00 | 0 | 0 | 0 | 0 | 261530.1281 | 451853.2273 | 594468 | 757257.3425 | 0 | 0 | 0 | 0 | 0 | 118915.3554 | 0 | 0
2016-08-25 17:00 | 0 | 0 | 0 | 0 | 222102.4118 | 451579.5552 | 620489 | 810450.3095 | 0 | 0 | 0 | 0 | 0 | 53192.967 | 0 | 0
2016-08-25 18:00 | 0 | 0 | 0 | 0 | 197250.6764 | 445722.3698 | 639768 | 813655.3557 | 0 | 0 | 0 | 0 | 0 | 3205.0461 | 0 | 0
2016-08-25 19:00 | 0 | 0 | 0 | 0 | 180148.4357 | 432880.3501 | 652454 | 774230.1416 | 0 | 0 | 0 | 0 | 0 | -39425.2141 | 0 | 0
2016-08-25 20:00 | 0 | 0 | 0 | 0 | 166840.8902 | 419189.0291 | 659693 | 700567.0608 | 0 | 0 | 0 | 0 | 0 | -73663.0808 | 0 | 0
2016-08-25 21:00 | 0 | 0 | 0 | 0 | 154949.8259 | 395849.778 | 660450 | 590916.6647 | 0 | 0 | 0 | 0 | 0 | -109650.3961 | 0 | 0
2016-08-25 22:00 | 0 | 0 | 0 | 0 | 146123.92 | 362458.8998 | 651636 | 447863.4846 | 0 | 0 | 0 | 0 | 0 | -143053.1801 | 0 | 0
2016-08-25 23:00 | 0 | 0 | 0 | 0 | 148141.0207 | 299881.8177 | 636994 | 258892.323 | 0 | 0 | 0 | 0 | 0 | -188971.1616 | 0 | 0
2016-08-26 | 0 | 0 | 0 | 112729.2371 | 214774.6364 | 207893.1992 | 625254 | 169035.3957 | 0 | 0 | 0 | 0 | 0 | -89856.9273 | 0 | 0
2016-08-26 01:00 | 0 | 0 | 0 | 135152.5053 | 318685.2211 | 68882.9224 | 606013 | 85743.0445 | 0 | 0 | 0 | 0 | 0 | -83292.3512 | 0 | 0
2016-08-26 02:00 | 0 | 0 | 0 | 135152.5053 | 367570.0573 | 74.9262 | 572344 | 16196.5334 | 0 | 0 | 0 | 0 | 0 | -69546.5112 | 0 | 0
2016-08-26 03:00 | 0 | 0 | 0 | 135152.5053 | 381996.9613 | 0 | 533346 | 0 | 0 | 0 | 0 | 0 | 0 | -16196.5334 | 0 | 0
2016-08-26 04:00 | 0 | 0 | 0 | 108794.222 | 388754.778 | 0 | 497549 | 0 | 0 | 0 | 0 | 0 | 0 | 0 | 0 | 0
2016-08-26 05:00 | 0 | 0 | 0 | 68960.0322 | 398976.9678 | 0 | 467937 | 0 | 0 | 0 | 0 | 0 | 0 | 0 | 0 | 0
2016-08-26 06:00 | 0 | 0 | 0 | 34770.9293 | 409963.0707 | 0 | 444734 | 0 | 0 | 0 | 0 | 0 | 0 | 0 | 0 | 0
2016-08-26 07:00 | 0 | 0 | 0 | 126497.1372 | 416664.0157 | 0 | 428458 | 114703.1529 | 0 | 0 | 0 | 0 | 0 | 114703.1529 | 0 | 0
2016-08-26 08:00 | 0 | 0 | 0 | 135152.5053 | 410218.5524 | 0 | 420866 | 239208.2106 | 0 | 0 | 0 | 0 | 0 | 124505.0577 | 0 | 0
2016-08-26 09:00 | 0 | 0 | 0 | 135152.5053 | 379608.358 | 0 | 425519 | 328450.074 | 0 | 0 | 0 | 0 | 0 | 89241.8634 | 0 | 0
2016-08-26 10:00 | 0 | 0 | 0 | 135152.5053 | 348592.8049 | 0 | 444728 | 367467.3842 | 0 | 0 | 0 | 0 | 0 | 39017.3103 | 0 | 0
2016-08-26 11:00 | 0 | 0 | 0 | 135152.5053 | 324981.26 | 0 | 466043 | 361558.1496 | 0 | 0 | 0 | 0 | 0 | -5909.2346 | 0 | 0
2016-08-26 12:00 | 0 | 0 | 0 | 135152.5053 | 217148.5938 | 564.6804 | 487524 | 226899.9292 | 0 | 0 | 0 | 0 | 0 | -134658.2204 | 0 | 0
2016-08-26 13:00 | 0 | 0 | 0 | 135152.5053 | 86344.5999 | 93435.0543 | 514353 | 27479.0888 | 0 | 0 | 0 | 0 | 0 | -199420.8404 | 0 | 0
2016-08-26 14:00 | 0 | 0 | 0 | 135152.5053 | 100361.9642 | 282267.4416 | 545261 | 0 | 0 | 0 | 0 | 0 | 0 | -27479.0888 | 0 | 0
2016-08-26 15:00 | 0 | 0 | 0 | 76968.1321 | 124301.0129 | 375453.855 | 576723 | 0 | 0 | 0 | 0 | 0 | 0 | 0 | 0 | 0
2016-08-26 16:00 | 0 | 0 | 0 | 52029.266 | 127452.9351 | 424357.7988 | 603840 | 0 | 0 | 0 | 0 | 0 | 0 | 0 | 0 | 0
2016-08-26 17:00 | 0 | 0 | 0 | 68855.7211 | 125431.4178 | 431153.8611 | 625441 | 0 | 0 | 0 | 0 | 0 | 0 | 0 | 0 | 0
2016-08-26 18:00 | 0 | 0 | 0 | 86629.3033 | 126223.2708 | 428994.4259 | 641847 | 0 | 0 | 0 | 0 | 0 | 0 | 0 | 0 | 0
2016-08-26 19:00 | 0 | 0 | 0 | 98833.7901 | 131100.268 | 421516.9418 | 651451 | 0 | 0 | 0 | 0 | 0 | 0 | 0 | 0 | 0
2016-08-26 20:00 | 0 | 0 | 0 | 97749.0766 | 139660.8937 | 418070.0297 | 655480 | 0 | 0 | 0 | 0 | 0 | 0 | 0 | 0 | 0
2016-08-26 21:00 | 0 | 0 | 0 | 103500.987 | 143940.8364 | 406108.1766 | 653550 | 0 | 0 | 0 | 0 | 0 | 0 | 0 | 0 | 0
2016-08-26 22:00 | 0 | 0 | 0 | 107920.1283 | 145859.1695 | 386035.7022 | 639815 | 0 | 0 | 0 | 0 | 0 | 0 | 0 | 0 | 0
2016-08-26 23:00 | 0 | 0 | 0 | 126100.3296 | 162560.7762 | 328605.8943 | 617267 | 0 | 0 | 0 | 0 | 0 | 0 | 0 | 0 | 0
2016-08-27 | 0 | 0 | 0 | 117030.9693 | 256137.5118 | 227754.5189 | 600923 | 0 | 0 | 0 | 0 | 0 | 0 | 0 | 0 | 0
2016-08-27 01:00 | 0 | 0 | 0 | 63857.1929 | 460447.6655 | 66466.1395 | 580016 | 10754.998 | 0 | 0 | 0 | 0 | 0 | 10754.998 | 0 | 0
2016-08-27 02:00 | 0 | 0 | 0 | 0 | 538634.5812 | 54.4208 | 549444 | 0 | 0 | 0 | 0 | 0 | 0 | -10754.998 | 0 | 0
2016-08-27 03:00 | 0 | 0 | 0 | 0 | 541730.3138 | 0 | 516865 | 24865.3138 | 0 | 0 | 0 | 0 | 0 | 24865.3138 | 0 | 0
2016-08-27 04:00 | 0 | 0 | 0 | 0 | 511592.216 | 0 | 484549 | 51908.5298 | 0 | 0 | 0 | 0 | 0 | 27043.216 | 0 | 0
2016-08-27 05:00 | 0 | 0 | 0 | 0 | 473646.5288 | 0 | 455263 | 70292.0587 | 0 | 0 | 0 | 0 | 0 | 18383.5288 | 0 | 0
2016-08-27 06:00 | 0 | 0 | 0 | 0 | 445898.7821 | 0 | 431590 | 84600.8408 | 0 | 0 | 0 | 0 | 0 | 14308.7821 | 0 | 0
2016-08-27 07:00 | 0 | 0 | 0 | 0 | 426254.4885 | 0 | 414085 | 96770.3293 | 0 | 0 | 0 | 0 | 0 | 12169.4885 | 0 | 0
2016-08-27 08:00 | 0 | 0 | 0 | 0 | 408028.8248 | 0 | 404444 | 100355.1541 | 0 | 0 | 0 | 0 | 0 | 3584.8248 | 0 | 0
2016-08-27 09:00 | 0 | 0 | 0 | 0 | 384013.2588 | 0 | 400736 | 83632.4128 | 0 | 0 | 0 | 0 | 0 | -16722.7412 | 0 | 0
2016-08-27 10:00 | 0 | 0 | 0 | 0 | 361137.8662 | 0 | 403135 | 41635.279 | 0 | 0 | 0 | 0 | 0 | -41997.1338 | 0 | 0
2016-08-27 11:00 | 0 | 0 | 0 | 104891.3543 | 340686.8757 | 0 | 411095 | 76118.509 | 0 | 0 | 0 | 0 | 0 | 34483.23 | 0 | 0
2016-08-27 12:00 | 0 | 0 | 0 | 135152.5053 | 275555.6389 | 825.5272 | 431558 | 56094.1805 | 0 | 0 | 0 | 0 | 0 | -20024.3285 | 0 | 0
2016-08-27 13:00 | 0 | 0 | 0 | 135152.5053 | 148137.3726 | 122038.9416 | 461423 | 0 | 0 | 0 | 0 | 0 | 0 | -56094.1805 | 0 | 0
2016-08-27 14:00 | 0 | 0 | 0 | 44379.8008 | 126023.1581 | 323729.0411 | 494132 | 0 | 0 | 0 | 0 | 0 | 0 | 0 | 0 | 0
2016-08-27 15:00 | 0 | 0 | 0 | 0 | 131206.7294 | 410733.0736 | 525588 | 16351.8029 | 0 | 0 | 0 | 0 | 0 | 16351.8029 | 0 | 0
2016-08-27 16:00 | 0 | 0 | 0 | 0 | 128892.1726 | 452636.864 | 554105 | 43775.8396 | 0 | 0 | 0 | 0 | 0 | 27424.0367 | 0 | 0
2016-08-27 17:00 | 0 | 0 | 0 | 0 | 127335.2057 | 454258.2252 | 576251 | 49118.2705 | 0 | 0 | 0 | 0 | 0 | 5342.4309 | 0 | 0
2016-08-27 18:00 | 0 | 0 | 0 | 0 | 132384.0173 | 446508.0019 | 591311 | 36699.2896 | 0 | 0 | 0 | 0 | 0 | -12418.9808 | 0 | 0
2016-08-27 19:00 | 0 | 0 | 0 | 0 | 141755.9373 | 436723.111 | 600803 | 14375.3379 | 0 | 0 | 0 | 0 | 0 | -22323.9517 | 0 | 0
2016-08-27 20:00 | 0 | 0 | 0 | 13388.4182 | 149282.8241 | 429811.4198 | 606858 | 0 | 0 | 0 | 0 | 0 | 0 | -14375.3379 | 0 | 0
2016-08-27 21:00 | 0 | 0 | 0 | 35817.7442 | 152319.3902 | 416133.8656 | 604271 | 0 | 0 | 0 | 0 | 0 | 0 | 0 | 0 | 0
2016-08-27 22:00 | 0 | 0 | 0 | 51752.2913 | 157863.7335 | 389253.9752 | 598870 | 0 | 0 | 0 | 0 | 0 | 0 | 0 | 0 | 0
2016-08-27 23:00 | 0 | 0 | 0 | 76850.2409 | 186261.4001 | 326727.3965 | 582528 | 7311.0375 | 0 | 0 | 0 | 0 | 0 | 7311.0375 | 0 | 0
2016-08-28 | 0 | 0 | 0 | 0 | 333429.9027 | 229176.0598 | 569917 | 0 | 0 | 0 | 0 | 0 | 0 | -7311.0375 | 0 | 0
2016-08-28 01:00 | 0 | 0 | 0 | 0 | 486892.2427 | 66467.7573 | 553360 | 0 | 0 | 0 | 0 | 0 | 0 | 0 | 0 | 0
2016-08-28 02:00 | 0 | 0 | 0 | 0 | 527698.8706 | 43.1294 | 527742 | 0 | 0 | 0 | 0 | 0 | 0 | 0 | 0 | 0
2016-08-28 03:00 | 0 | 0 | 0 | 0 | 498208 | 0 | 498208 | 0 | 0 | 0 | 0 | 0 | 0 | 0 | 0 | 0
2016-08-28 04:00 | 0 | 0 | 0 | 0 | 711992.3484 | 0 | 468879 | 243113.3484 | 0 | 0 | 0 | 0 | 0 | 243113.3484 | 0 | 0
2016-08-28 05:00 | 0 | 0 | 0 | 0 | 199263.6516 | 0 | 442377 | 0 | 0 | 0 | 0 | 0 | 0 | -243113.3484 | 0 | 0
2016-08-28 06:00 | 0 | 0 | 0 | 0 | 421597 | 0 | 421597 | 0 | 0 | 0 | 0 | 0 | 0 | 0 | 0 | 0
2016-08-28 07:00 | 0 | 0 | 0 | 0 | 406476 | 0 | 406476 | 0 | 0 | 0 | 0 | 0 | 0 | 0 | 0 | 0
2016-08-28 08:00 | 0 | 0 | 0 | 0 | 638662.3484 | 0 | 395549 | 243113.3484 | 0 | 0 | 0 | 0 | 0 | 243113.3484 | 0 | 0
2016-08-28 09:00 | 0 | 0 | 0 | 0 | 147323.6516 | 0 | 390437 | 0 | 0 | 0 | 0 | 0 | 0 | -243113.3484 | 0 | 0
2016-08-28 10:00 | 0 | 0 | 0 | 0 | 390275 | 0 | 390275 | 0 | 0 | 0 | 0 | 0 | 0 | 0 | 0 | 0
2016-08-28 11:00 | 0 | 0 | 0 | 0 | 450248.353 | 0 | 394254 | 55994.353 | 0 | 0 | 0 | 0 | 0 | 55994.353 | 0 | 0
2016-08-28 12:00 | 0 | 0 | 0 | 0 | 466279.393 | 687.36 | 413566 | 109395.106 | 0 | 0 | 0 | 0 | 0 | 53400.753 | 0 | 0
2016-08-28 13:00 | 0 | 0 | 0 | 0 | 230693.2486 | 104846.6454 | 444935 | 0 | 0 | 0 | 0 | 0 | 0 | -109395.106 | 0 | 0
2016-08-28 14:00 | 0 | 0 | 0 | 0 | 160801.1057 | 317648.8943 | 478450 | 0 | 0 | 0 | 0 | 0 | 0 | 0 | 0 | 0
2016-08-28 15:00 | 0 | 0 | 0 | 0 | 78976.3673 | 432668.6327 | 511645 | 0 | 0 | 0 | 0 | 0 | 0 | 0 | 0 | 0
2016-08-28 16:00 | 0 | 0 | 0 | 0 | 86903.9667 | 457189.0333 | 544093 | 0 | 0 | 0 | 0 | 0 | 0 | 0 | 0 | 0
2016-08-28 17:00 | 0 | 0 | 0 | 0 | 114940.5612 | 455677.4388 | 570618 | 0 | 0 | 0 | 0 | 0 | 0 | 0 | 0 | 0
2016-08-28 18:00 | 0 | 0 | 0 | 0 | 142613.7174 | 448635.2826 | 591249 | 0 | 0 | 0 | 0 | 0 | 0 | 0 | 0 | 0
2016-08-28 19:00 | 0 | 0 | 0 | 0 | 167710.4437 | 437065.5563 | 604776 | 0 | 0 | 0 | 0 | 0 | 0 | 0 | 0 | 0
2016-08-28 20:00 | 0 | 0 | 0 | 0 | 186761.6283 | 428302.3717 | 615064 | 0 | 0 | 0 | 0 | 0 | 0 | 0 | 0 | 0
2016-08-28 21:00 | 0 | 0 | 0 | 0 | 205825.6373 | 413165.3627 | 618991 | 0 | 0 | 0 | 0 | 0 | 0 | 0 | 0 | 0
2016-08-28 22:00 | 0 | 0 | 0 | 0 | 223169.0626 | 389995.9374 | 613165 | 0 | 0 | 0 | 0 | 0 | 0 | 0 | 0 | 0
2016-08-28 23:00 | 0 | 0 | 0 | 0 | 264110.7937 | 336554.2063 | 600665 | 0 | 0 | 0 | 0 | 0 | 0 | 0 | 0 | 0
2016-08-29 | 0 | 0 | 0 | 0 | 347406.8051 | 243897.1949 | 591304 | 0 | 0 | 0 | 0 | 0 | 0 | 0 | 0 | 0
2016-08-29 01:00 | 0 | 0 | 0 | 0 | 507873.9751 | 65865.0249 | 573739 | 0 | 0 | 0 | 0 | 0 | 0 | 0 | 0 | 0
2016-08-29 02:00 | 0 | 0 | 0 | 0 | 542073.5088 | 34.4912 | 542108 | 0 | 0 | 0 | 0 | 0 | 0 | 0 | 0 | 0
2016-08-29 03:00 | 0 | 0 | 0 | 0 | 506758 | 0 | 506758 | 0 | 0 | 0 | 0 | 0 | 0 | 0 | 0 | 0
2016-08-29 04:00 | 0 | 0 | 0 | 0 | 680355.3144 | 0 | 473517 | 206838.3144 | 0 | 0 | 0 | 0 | 0 | 206838.3144 | 0 | 0
2016-08-29 05:00 | 0 | 0 | 0 | 0 | 656902.5233 | 0 | 446810 | 416930.8377 | 0 | 0 | 0 | 0 | 0 | 210092.5233 | 0 | 0
2016-08-29 06:00 | 0 | 0 | 0 | 0 | 606598.004 | 0 | 426452 | 597076.8418 | 0 | 0 | 0 | 0 | 0 | 180146.004 | 0 | 0
2016-08-29 07:00 | 0 | 0 | 0 | 0 | 543645.1828 | 0 | 412154 | 728568.0246 | 0 | 0 | 0 | 0 | 0 | 131491.1828 | 0 | 0
2016-08-29 08:00 | 0 | 0 | 0 | 0 | 485493.0567 | 0 | 407216 | 806845.0813 | 0 | 0 | 0 | 0 | 0 | 78277.0567 | 0 | 0
2016-08-29 09:00 | 0 | 0 | 0 | 0 | 420980.2743 | 0 | 414170 | 813655.3557 | 0 | 0 | 0 | 0 | 0 | 6810.2743 | 0 | 0
2016-08-29 10:00 | 0 | 0 | 0 | 0 | 372853.457 | 0 | 436856 | 749652.8127 | 0 | 0 | 0 | 0 | 0 | -64002.543 | 0 | 0
2016-08-29 11:00 | 0 | 0 | 0 | 0 | 334690.9193 | 0 | 457948 | 626395.7319 | 0 | 0 | 0 | 0 | 0 | -123257.0807 | 0 | 0
2016-08-29 12:00 | 0 | 0 | 0 | 0 | 250438.5432 | 216.2932 | 478038 | 399012.5684 | 0 | 0 | 0 | 0 | 0 | -227383.1636 | 0 | 0
2016-08-29 13:00 | 0 | 0 | 0 | 43518.5035 | 147615.0326 | 71518.1155 | 505765 | 155899.2199 | 0 | 0 | 0 | 0 | 0 | -243113.3484 | 0 | 0
2016-08-29 14:00 | 0 | 0 | 0 | 0 | 154709.6124 | 280863.1901 | 537954 | 53518.0224 | 0 | 0 | 0 | 0 | 0 | -102381.1975 | 0 | 0
2016-08-29 15:00 | 0 | 0 | 0 | 0 | 159508.7893 | 395062.1658 | 569735 | 38353.9775 | 0 | 0 | 0 | 0 | 0 | -15164.0449 | 0 | 0
2016-08-29 16:00 | 0 | 0 | 0 | 0 | 159985.0966 | 419889.7993 | 599965 | 18263.8734 | 0 | 0 | 0 | 0 | 0 | -20090.1041 | 0 | 0
2016-08-29 17:00 | 0 | 0 | 0 | 25762.0242 | 158537.986 | 424353.5075 | 625021 | 1896.3912 | 0 | 0 | 0 | 0 | 0 | -16367.4822 | 0 | 0
2016-08-29 18:00 | 0 | 0 | 0 | 135152.5053 | 156372.1511 | 420019.1006 | 643308 | 70132.1482 | 0 | 0 | 0 | 0 | 0 | 68235.757 | 0 | 0
2016-08-29 19:00 | 0 | 0 | 0 | 135152.5053 | 152497.1333 | 411354.0531 | 654056 | 115079.8399 | 0 | 0 | 0 | 0 | 0 | 44947.6917 | 0 | 0
2016-08-29 20:00 | 0 | 0 | 0 | 135152.5053 | 147396.8413 | 403846.7646 | 659447 | 142028.9511 | 0 | 0 | 0 | 0 | 0 | 26949.1112 | 0 | 0
2016-08-29 21:00 | 0 | 0 | 0 | 135152.5053 | 140909.006 | 389526.1831 | 660975 | 146641.6455 | 0 | 0 | 0 | 0 | 0 | 4612.6944 | 0 | 0
2016-08-29 22:00 | 0 | 0 | 0 | 135152.5053 | 140783.9033 | 365642.1991 | 653722 | 134498.2533 | 0 | 0 | 0 | 0 | 0 | -12143.3922 | 0 | 0
2016-08-29 23:00 | 0 | 0 | 0 | 135152.5053 | 153267.1669 | 311558.3557 | 638313 | 96163.2812 | 0 | 0 | 0 | 0 | 0 | -38334.9721 | 0 | 0
2016-08-30 | 0 | 0 | 0 | 135152.5053 | 215257.7433 | 215663.8592 | 627299 | 34938.3891 | 0 | 0 | 0 | 0 | 0 | -61224.8922 | 0 | 0
2016-08-30 01:00 | 0 | 0 | 0 | 135152.5053 | 380743.9985 | 53971.1071 | 604806 | 0 | 0 | 0 | 0 | 0 | 0 | -34938.3891 | 0 | 0
2016-08-30 02:00 | 0 | 0 | 0 | 95903.3843 | 470850.2925 | 23.3232 | 566777 | 0 | 0 | 0 | 0 | 0 | 0 | 0 | 0 | 0
2016-08-30 03:00 | 0 | 0 | 0 | 88536.7432 | 475764.7578 | 0 | 525022 | 39279.5009 | 0 | 0 | 0 | 0 | 0 | 39279.5009 | 0 | 0
2016-08-30 04:00 | 0 | 0 | 0 | 135152.5053 | 448989.1723 | 0 | 488171 | 135250.1785 | 0 | 0 | 0 | 0 | 0 | 95970.6776 | 0 | 0
2016-08-30 05:00 | 0 | 0 | 0 | 135152.5053 | 409455.5997 | 0 | 457494 | 222364.2835 | 0 | 0 | 0 | 0 | 0 | 87114.105 | 0 | 0
2016-08-30 06:00 | 0 | 0 | 0 | 135152.5053 | 370379.6381 | 0 | 433597 | 294299.427 | 0 | 0 | 0 | 0 | 0 | 71935.1435 | 0 | 0
2016-08-30 07:00 | 0 | 0 | 0 | 135152.5053 | 333476.1995 | 0 | 417950 | 344978.1318 | 0 | 0 | 0 | 0 | 0 | 50678.7048 | 0 | 0
2016-08-30 08:00 | 0 | 0 | 0 | 135152.5053 | 304426.147 | 0 | 410177 | 374379.7842 | 0 | 0 | 0 | 0 | 0 | 29401.6524 | 0 | 0
2016-08-30 09:00 | 0 | 0 | 0 | 135152.5053 | 285236.2847 | 0 | 416385 | 378383.5742 | 0 | 0 | 0 | 0 | 0 | 4003.7901 | 0 | 0
2016-08-30 10:00 | 0 | 0 | 0 | 135152.5053 | 275928.8784 | 0 | 437575 | 351889.9579 | 0 | 0 | 0 | 0 | 0 | -26493.6163 | 0 | 0
2016-08-30 11:00 | 0 | 0 | 0 | 135152.5053 | 267555.6528 | 0 | 456389 | 298209.1161 | 0 | 0 | 0 | 0 | 0 | -53680.8418 | 0 | 0
2016-08-30 12:00 | 0 | 0 | 0 | 135152.5053 | 220895.1029 | 332.7434 | 474287 | 180302.4677 | 0 | 0 | 0 | 0 | 0 | -117906.6484 | 0 | 0
2016-08-30 13:00 | 0 | 0 | 0 | 135152.5053 | 108925.6894 | 81273.8339 | 498228 | 7426.4964 | 0 | 0 | 0 | 0 | 0 | -172875.9713 | 0 | 0
2016-08-30 14:00 | 0 | 0 | 0 | 135152.5053 | 100392.5306 | 285175.4677 | 528147 | 0 | 0 | 0 | 0 | 0 | 0 | -7426.4964 | 0 | 0
2016-08-30 15:00 | 0 | 0 | 0 | 38505.8901 | 123560.3276 | 396195.7823 | 558262 | 0 | 0 | 0 | 0 | 0 | 0 | 0 | 0 | 0
2016-08-30 16:00 | 0 | 0 | 0 | 37395.1118 | 124337.5977 | 423894.2906 | 585627 | 0 | 0 | 0 | 0 | 0 | 0 | 0 | 0 | 0
2016-08-30 17:00 | 0 | 0 | 0 | 61291.8028 | 121097.2582 | 428223.939 | 610613 | 0 | 0 | 0 | 0 | 0 | 0 | 0 | 0 | 0
2016-08-30 18:00 | 0 | 0 | 0 | 83913.3546 | 122480.1002 | 423049.5452 | 629443 | 0 | 0 | 0 | 0 | 0 | 0 | 0 | 0 | 0
2016-08-30 19:00 | 0 | 0 | 0 | 99817.6056 | 128257.4677 | 414866.9267 | 642942 | 0 | 0 | 0 | 0 | 0 | 0 | 0 | 0 | 0
2016-08-30 20:00 | 0 | 0 | 0 | 106738.711 | 135037.0708 | 409924.2182 | 651700 | 0 | 0 | 0 | 0 | 0 | 0 | 0 | 0 | 0
2016-08-30 21:00 | 0 | 0 | 0 | 113154.743 | 142473.2817 | 399085.9753 | 654714 | 0 | 0 | 0 | 0 | 0 | 0 | 0 | 0 | 0
2016-08-30 22:00 | 0 | 0 | 0 | 109024.4032 | 158238.2351 | 378997.3616 | 646260 | 0 | 0 | 0 | 0 | 0 | 0 | 0 | 0 | 0
2016-08-30 23:00 | 0 | 0 | 0 | 112215.9239 | 198082.0644 | 321072.0118 | 631370 | 0 | 0 | 0 | 0 | 0 | 0 | 0 | 0 | 0
2016-08-31 | 0 | 0 | 0 | 90796.5302 | 311235.3059 | 218295.1639 | 620327 | 0 | 0 | 0 | 0 | 0 | 0 | 0 | 0 | 0
2016-08-31 01:00 | 0 | 0 | 0 | 39519.571 | 507318.298 | 52340.131 | 599178 | 0 | 0 | 0 | 0 | 0 | 0 | 0 | 0 | 0
2016-08-31 02:00 | 0 | 0 | 0 | 0 | 584546.6545 | 13.3276 | 562468 | 22091.9821 | 0 | 0 | 0 | 0 | 0 | 22091.9821 | 0 | 0
2016-08-31 03:00 | 0 | 0 | 0 | 0 | 575698.8899 | 0 | 522581 | 75209.872 | 0 | 0 | 0 | 0 | 0 | 53117.8899 | 0 | 0
2016-08-31 04:00 | 0 | 0 | 0 | 0 | 541399.5565 | 0 | 487285 | 129324.4284 | 0 | 0 | 0 | 0 | 0 | 54114.5565 | 0 | 0
2016-08-31 05:00 | 0 | 0 | 0 | 0 | 493427.2372 | 0 | 460254 | 162497.6656 | 0 | 0 | 0 | 0 | 0 | 33173.2372 | 0 | 0
2016-08-31 06:00 | 0 | 0 | 0 | 0 | 452862.9703 | 0 | 436830 | 178530.6359 | 0 | 0 | 0 | 0 | 0 | 16032.9703 | 0 | 0
2016-08-31 07:00 | 0 | 0 | 0 | 0 | 421081.6148 | 0 | 423222 | 176390.2507 | 0 | 0 | 0 | 0 | 0 | -2140.3852 | 0 | 0
2016-08-31 08:00 | 0 | 0 | 0 | 0 | 390626.5236 | 0 | 416224 | 150792.7743 | 0 | 0 | 0 | 0 | 0 | -25597.4764 | 0 | 0
2016-08-31 09:00 | 0 | 0 | 0 | 78124.2365 | 362550.2655 | 0 | 422535 | 168932.2764 | 0 | 0 | 0 | 0 | 0 | 18139.502 | 0 | 0
2016-08-31 10:00 | 0 | 0 | 0 | 135152.5053 | 342590.5677 | 0 | 442793 | 203882.3494 | 0 | 0 | 0 | 0 | 0 | 34950.073 | 0 | 0
2016-08-31 11:00 | 0 | 0 | 0 | 135152.5053 | 333093.7258 | 0 | 462873 | 209255.5805 | 0 | 0 | 0 | 0 | 0 | 5373.2311 | 0 | 0
2016-08-31 12:00 | 0 | 0 | 0 | 135152.5053 | 278915.5578 | 244.2379 | 481439 | 142128.8816 | 0 | 0 | 0 | 0 | 0 | -67126.6989 | 0 | 0
2016-08-31 13:00 | 0 | 0 | 0 | 135152.5053 | 143879.9362 | 82286.6768 | 503448 | 0 | 0 | 0 | 0 | 0 | 0 | -142128.8816 | 0 | 0
2016-08-31 14:00 | 0 | 0 | 0 | 125466.9992 | 121457.0762 | 284239.9246 | 531164 | 0 | 0 | 0 | 0 | 0 | 0 | 0 | 0 | 0
2016-08-31 15:00 | 0 | 0 | 0 | 0 | 146211.2844 | 411844.7156 | 558056 | 0 | 0 | 0 | 0 | 0 | 0 | 0 | 0 | 0
2016-08-31 16:00 | 0 | 0 | 0 | 0 | 142900.031 | 440530.969 | 583431 | 0 | 0 | 0 | 0 | 0 | 0 | 0 | 0 | 0
2016-08-31 17:00 | 0 | 0 | 0 | 0 | 165051.087 | 440998.913 | 606050 | 0 | 0 | 0 | 0 | 0 | 0 | 0 | 0 | 0
2016-08-31 18:00 | 0 | 0 | 0 | 0 | 188857.4528 | 433799.5472 | 622657 | 0 | 0 | 0 | 0 | 0 | 0 | 0 | 0 | 0
2016-08-31 19:00 | 0 | 0 | 0 | 0 | 208204.8009 | 424616.1991 | 632821 | 0 | 0 | 0 | 0 | 0 | 0 | 0 | 0 | 0
2016-08-31 20:00 | 0 | 0 | 0 | 0 | 223255.0681 | 417496.9319 | 640752 | 0 | 0 | 0 | 0 | 0 | 0 | 0 | 0 | 0
2016-08-31 21:00 | 0 | 0 | 0 | 0 | 234453.9163 | 405921.0837 | 640375 | 0 | 0 | 0 | 0 | 0 | 0 | 0 | 0 | 0
2016-08-31 22:00 | 0 | 0 | 0 | 0 | 250744.4379 | 380973.5621 | 631718 | 0 | 0 | 0 | 0 | 0 | 0 | 0 | 0 | 0
2016-08-31 23:00 | 0 | 0 | 0 | 0 | 297090.5067 | 321927.4933 | 619018 | 0 | 0 | 0 | 0 | 0 | 0 | 0 | 0 | 0
2016-09-01 | 0 | 0 | 0 | 0 | 392154.4662 | 216942.5338 | 609097 | 0 | 0 | 0 | 0 | 0 | 0 | 0 | 0 | 0
2016-09-01 01:00 | 0 | 0 | 0 | 0 | 536219.5904 | 52066.4096 | 588286 | 0 | 0 | 0 | 0 | 0 | 0 | 0 | 0 | 0
2016-09-01 02:00 | 0 | 0 | 0 | 0 | 555029.9831 | 18.0169 | 555048 | 0 | 0 | 0 | 0 | 0 | 0 | 0 | 0 | 0
2016-09-01 03:00 | 0 | 0 | 0 | 0 | 516859 | 0 | 516859 | 0 | 0 | 0 | 0 | 0 | 0 | 0 | 0 | 0
2016-09-01 04:00 | 0 | 0 | 0 | 0 | 482326 | 0 | 482326 | 0 | 0 | 0 | 0 | 0 | 0 | 0 | 0 | 0
2016-09-01 05:00 | 0 | 0 | 0 | 0 | 453317 | 0 | 453317 | 0 | 0 | 0 | 0 | 0 | 0 | 0 | 0 | 0
2016-09-01 06:00 | 0 | 0 | 0 | 0 | 431277 | 0 | 431277 | 0 | 0 | 0 | 0 | 0 | 0 | 0 | 0 | 0
2016-09-01 07:00 | 0 | 0 | 0 | 0 | 415650 | 0 | 415650 | 0 | 0 | 0 | 0 | 0 | 0 | 0 | 0 | 0
2016-09-01 08:00 | 0 | 0 | 0 | 0 | 481167.4406 | 0 | 408914 | 72253.4406 | 0 | 0 | 0 | 0 | 0 | 72253.4406 | 0 | 0
2016-09-01 09:00 | 0 | 0 | 0 | 0 | 503151.7104 | 0 | 414048 | 161357.1511 | 0 | 0 | 0 | 0 | 0 | 89103.7104 | 0 | 0
2016-09-01 10:00 | 0 | 0 | 0 | 0 | 487720.4725 | 0 | 435041 | 214036.6235 | 0 | 0 | 0 | 0 | 0 | 52679.4725 | 0 | 0
2016-09-01 11:00 | 0 | 0 | 0 | 0 | 481029.3086 | 0 | 454300 | 240765.9322 | 0 | 0 | 0 | 0 | 0 | 26729.3086 | 0 | 0
2016-09-01 12:00 | 0 | 0 | 0 | 0 | 394842.6238 | 314.3082 | 469139 | 166783.8641 | 0 | 0 | 0 | 0 | 0 | -73982.0681 | 0 | 0
2016-09-01 13:00 | 0 | 0 | 0 | 0 | 229360.2854 | 93944.8505 | 490089 | 0 | 0 | 0 | 0 | 0 | 0 | -166783.8641 | 0 | 0
2016-09-01 14:00 | 0 | 0 | 0 | 0 | 208142.2627 | 306629.7373 | 514772 | 0 | 0 | 0 | 0 | 0 | 0 | 0 | 0 | 0
2016-09-01 15:00 | 0 | 0 | 0 | 0 | 132609.238 | 406299.762 | 538909 | 0 | 0 | 0 | 0 | 0 | 0 | 0 | 0 | 0
2016-09-01 16:00 | 0 | 0 | 0 | 0 | 117693.9132 | 441532.0868 | 559226 | 0 | 0 | 0 | 0 | 0 | 0 | 0 | 0 | 0
2016-09-01 17:00 | 0 | 0 | 0 | 0 | 140034.0313 | 436979.9687 | 577014 | 0 | 0 | 0 | 0 | 0 | 0 | 0 | 0 | 0
2016-09-01 18:00 | 0 | 0 | 0 | 0 | 162877.4312 | 425934.5688 | 588812 | 0 | 0 | 0 | 0 | 0 | 0 | 0 | 0 | 0
2016-09-01 19:00 | 0 | 0 | 0 | 0 | 182865.1323 | 412965.8677 | 595831 | 0 | 0 | 0 | 0 | 0 | 0 | 0 | 0 | 0
2016-09-01 20:00 | 0 | 0 | 0 | 0 | 194956.3783 | 404449.6217 | 599406 | 0 | 0 | 0 | 0 | 0 | 0 | 0 | 0 | 0
2016-09-01 21:00 | 0 | 0 | 0 | 0 | 210118.5297 | 389454.4703 | 599573 | 0 | 0 | 0 | 0 | 0 | 0 | 0 | 0 | 0
2016-09-01 22:00 | 0 | 0 | 0 | 0 | 228584.5912 | 362398.4088 | 590983 | 0 | 0 | 0 | 0 | 0 | 0 | 0 | 0 | 0
2016-09-01 23:00 | 0 | 0 | 0 | 0 | 276654.2731 | 302613.7269 | 579268 | 0 | 0 | 0 | 0 | 0 | 0 | 0 | 0 | 0
2016-09-02 | 0 | 0 | 0 | 0 | 613802.5182 | 199987.8303 | 570677 | 243113.3484 | 0 | 0 | 0 | 0 | 0 | 243113.3484 | 0 | 0
2016-09-02 01:00 | 0 | 0 | 0 | 0 | 260242.9498 | 51846.7018 | 555203 | 0 | 0 | 0 | 0 | 0 | 0 | -243113.3484 | 0 | 0
2016-09-02 02:00 | 0 | 0 | 0 | 0 | 524058.0554 | 13.9446 | 524072 | 0 | 0 | 0 | 0 | 0 | 0 | 0 | 0 | 0
2016-09-02 03:00 | 0 | 0 | 0 | 0 | 489864 | 0 | 489864 | 0 | 0 | 0 | 0 | 0 | 0 | 0 | 0 | 0
2016-09-02 04:00 | 0 | 0 | 0 | 0 | 458419 | 0 | 458419 | 0 | 0 | 0 | 0 | 0 | 0 | 0 | 0 | 0
2016-09-02 05:00 | 0 | 0 | 0 | 0 | 675807.3484 | 0 | 432694 | 243113.3484 | 0 | 0 | 0 | 0 | 0 | 243113.3484 | 0 | 0
2016-09-02 06:00 | 0 | 0 | 0 | 0 | 168456.6516 | 0 | 411570 | 0 | 0 | 0 | 0 | 0 | 0 | -243113.3484 | 0 | 0
2016-09-02 07:00 | 0 | 0 | 0 | 0 | 397043 | 0 | 397043 | 0 | 0 | 0 | 0 | 0 | 0 | 0 | 0 | 0
2016-09-02 08:00 | 0 | 0 | 0 | 0 | 390801 | 0 | 390801 | 0 | 0 | 0 | 0 | 0 | 0 | 0 | 0 | 0
2016-09-02 09:00 | 0 | 0 | 0 | 0 | 395237 | 0 | 395237 | 0 | 0 | 0 | 0 | 0 | 0 | 0 | 0 | 0
2016-09-02 10:00 | 0 | 0 | 0 | 0 | 411279 | 0 | 411279 | 0 | 0 | 0 | 0 | 0 | 0 | 0 | 0 | 0
2016-09-02 11:00 | 0 | 0 | 0 | 0 | 429471 | 0 | 429471 | 0 | 0 | 0 | 0 | 0 | 0 | 0 | 0 | 0
2016-09-02 12:00 | 0 | 0 | 0 | 0 | 443358.3588 | 263.6412 | 443622 | 0 | 0 | 0 | 0 | 0 | 0 | 0 | 0 | 0
2016-09-02 13:00 | 0 | 0 | 0 | 0 | 379401.4196 | 82497.5804 | 461899 | 0 | 0 | 0 | 0 | 0 | 0 | 0 | 0 | 0
2016-09-02 14:00 | 0 | 0 | 0 | 0 | 172673.1658 | 309748.8342 | 482422 | 0 | 0 | 0 | 0 | 0 | 0 | 0 | 0 | 0
2016-09-02 15:00 | 0 | 0 | 0 | 0 | 91121.6057 | 409734.3943 | 500856 | 0 | 0 | 0 | 0 | 0 | 0 | 0 | 0 | 0
2016-09-02 16:00 | 0 | 0 | 0 | 0 | 133709.2318 | 459347.1376 | 516563 | 76493.3694 | 0 | 0 | 0 | 0 | 0 | 76493.3694 | 0 | 0
2016-09-02 17:00 | 0 | 0 | 0 | 0 | 0 | 455297.6306 | 531791 | 0 | 0 | 0 | 0 | 0 | 0 | -76493.3694 | 0 | 0
2016-09-02 18:00 | 0 | 0 | 0 | 0 | 102779.5789 | 441239.4211 | 544019 | 0 | 0 | 0 | 0 | 0 | 0 | 0 | 0 | 0
2016-09-02 19:00 | 0 | 0 | 0 | 0 | 123663.6432 | 428305.3568 | 551969 | 0 | 0 | 0 | 0 | 0 | 0 | 0 | 0 | 0
2016-09-02 20:00 | 0 | 0 | 0 | 0 | 134163.9501 | 423272.0499 | 557436 | 0 | 0 | 0 | 0 | 0 | 0 | 0 | 0 | 0
2016-09-02 21:00 | 0 | 0 | 0 | 0 | 145863.3679 | 412784.6321 | 558648 | 0 | 0 | 0 | 0 | 0 | 0 | 0 | 0 | 0
2016-09-02 22:00 | 0 | 0 | 0 | 0 | 370507.4395 | 386983.6344 | 549446 | 208045.0738 | 0 | 0 | 0 | 0 | 0 | 208045.0738 | 0 | 0
2016-09-02 23:00 | 0 | 0 | 0 | 0 | 0 | 327784.9262 | 535830 | 0 | 0 | 0 | 0 | 0 | 0 | -208045.0738 | 0 | 0
2016-09-03 | 0 | 0 | 0 | 0 | 300871.0007 | 224210.9993 | 525082 | 0 | 0 | 0 | 0 | 0 | 0 | 0 | 0 | 0
2016-09-03 01:00 | 0 | 0 | 0 | 0 | 462509.3078 | 47270.6922 | 509780 | 0 | 0 | 0 | 0 | 0 | 0 | 0 | 0 | 0
2016-09-03 02:00 | 0 | 0 | 0 | 0 | 484599.8426 | 7.1574 | 484607 | 0 | 0 | 0 | 0 | 0 | 0 | 0 | 0 | 0
2016-09-03 03:00 | 0 | 0 | 0 | 0 | 455399 | 0 | 455399 | 0 | 0 | 0 | 0 | 0 | 0 | 0 | 0 | 0
2016-09-03 04:00 | 0 | 0 | 0 | 0 | 428410 | 0 | 428410 | 0 | 0 | 0 | 0 | 0 | 0 | 0 | 0 | 0
2016-09-03 05:00 | 0 | 0 | 0 | 0 | 405539 | 0 | 405539 | 0 | 0 | 0 | 0 | 0 | 0 | 0 | 0 | 0
2016-09-03 06:00 | 0 | 0 | 0 | 0 | 386607 | 0 | 386607 | 0 | 0 | 0 | 0 | 0 | 0 | 0 | 0 | 0
2016-09-03 07:00 | 0 | 0 | 0 | 0 | 372541 | 0 | 372541 | 0 | 0 | 0 | 0 | 0 | 0 | 0 | 0 | 0
2016-09-03 08:00 | 0 | 0 | 0 | 0 | 606608.3484 | 0 | 363495 | 243113.3484 | 0 | 0 | 0 | 0 | 0 | 243113.3484 | 0 | 0
2016-09-03 09:00 | 0 | 0 | 0 | 0 | 359961 | 0 | 359961 | 243113.3484 | 0 | 0 | 0 | 0 | 0 | 0 | 0 | 0
2016-09-03 10:00 | 0 | 0 | 0 | 0 | 119364.6516 | 0 | 362478 | 0 | 0 | 0 | 0 | 0 | 0 | -243113.3484 | 0 | 0
2016-09-03 11:00 | 0 | 0 | 0 | 0 | 365475 | 0 | 365475 | 0 | 0 | 0 | 0 | 0 | 0 | 0 | 0 | 0
2016-09-03 12:00 | 0 | 0 | 0 | 0 | 377995.7369 | 166.2631 | 378162 | 0 | 0 | 0 | 0 | 0 | 0 | 0 | 0 | 0
2016-09-03 13:00 | 0 | 0 | 0 | 0 | 310729.7387 | 88217.2613 | 398947 | 0 | 0 | 0 | 0 | 0 | 0 | 0 | 0 | 0
2016-09-03 14:00 | 0 | 0 | 0 | 0 | 135979.7511 | 286877.2489 | 422857 | 0 | 0 | 0 | 0 | 0 | 0 | 0 | 0 | 0
2016-09-03 15:00 | 0 | 0 | 0 | 0 | 65735.5206 | 404934.7398 | 445178 | 25492.2604 | 0 | 0 | 0 | 0 | 0 | 25492.2604 | 0 | 0
2016-09-03 16:00 | 0 | 0 | 0 | 0 | 0 | 440413.7396 | 465906 | 0 | 0 | 0 | 0 | 0 | 0 | -25492.2604 | 0 | 0
2016-09-03 17:00 | 0 | 0 | 0 | 0 | 40785.5212 | 441967.4788 | 482753 | 0 | 0 | 0 | 0 | 0 | 0 | 0 | 0 | 0
2016-09-03 18:00 | 0 | 0 | 0 | 0 | 59312.7069 | 437228.2931 | 496541 | 0 | 0 | 0 | 0 | 0 | 0 | 0 | 0 | 0
2016-09-03 19:00 | 0 | 0 | 0 | 0 | 76482.14 | 431409.86 | 507892 | 0 | 0 | 0 | 0 | 0 | 0 | 0 | 0 | 0
2016-09-03 20:00 | 0 | 0 | 0 | 0 | 86892.9311 | 429997.0689 | 516890 | 0 | 0 | 0 | 0 | 0 | 0 | 0 | 0 | 0
2016-09-03 21:00 | 0 | 0 | 0 | 0 | 97827.1887 | 423292.8113 | 521120 | 0 | 0 | 0 | 0 | 0 | 0 | 0 | 0 | 0
2016-09-03 22:00 | 0 | 0 | 0 | 0 | 117779.9465 | 399478.0535 | 517258 | 0 | 0 | 0 | 0 | 0 | 0 | 0 | 0 | 0
2016-09-03 23:00 | 0 | 0 | 0 | 0 | 166710.2029 | 340317.7971 | 507028 | 0 | 0 | 0 | 0 | 0 | 0 | 0 | 0 | 0
2016-09-04 | 0 | 0 | 0 | 0 | 272876.8908 | 224447.1092 | 497324 | 0 | 0 | 0 | 0 | 0 | 0 | 0 | 0 | 0
2016-09-04 01:00 | 0 | 0 | 0 | 0 | 440269.3734 | 42839.6266 | 483109 | 0 | 0 | 0 | 0 | 0 | 0 | 0 | 0 | 0
2016-09-04 02:00 | 0 | 0 | 0 | 0 | 460767.3979 | 6.6021 | 460774 | 0 | 0 | 0 | 0 | 0 | 0 | 0 | 0 | 0
2016-09-04 03:00 | 0 | 0 | 0 | 0 | 435321 | 0 | 435321 | 0 | 0 | 0 | 0 | 0 | 0 | 0 | 0 | 0
2016-09-04 04:00 | 0 | 0 | 0 | 0 | 653971.3484 | 0 | 410858 | 243113.3484 | 0 | 0 | 0 | 0 | 0 | 243113.3484 | 0 | 0
2016-09-04 05:00 | 0 | 0 | 0 | 0 | 146165.6516 | 0 | 389279 | 0 | 0 | 0 | 0 | 0 | 0 | -243113.3484 | 0 | 0
2016-09-04 06:00 | 0 | 0 | 0 | 0 | 372139 | 0 | 372139 | 0 | 0 | 0 | 0 | 0 | 0 | 0 | 0 | 0
2016-09-04 07:00 | 0 | 0 | 0 | 0 | 359705 | 0 | 359705 | 0 | 0 | 0 | 0 | 0 | 0 | 0 | 0 | 0
2016-09-04 08:00 | 0 | 0 | 0 | 0 | 352011 | 0 | 352011 | 0 | 0 | 0 | 0 | 0 | 0 | 0 | 0 | 0
2016-09-04 09:00 | 0 | 0 | 0 | 0 | 348343 | 0 | 348343 | 0 | 0 | 0 | 0 | 0 | 0 | 0 | 0 | 0
2016-09-04 10:00 | 0 | 0 | 0 | 0 | 590773.3484 | 0 | 347660 | 243113.3484 | 0 | 0 | 0 | 0 | 0 | 243113.3484 | 0 | 0
2016-09-04 11:00 | 0 | 0 | 0 | 0 | 107290.6516 | 0 | 350404 | 0 | 0 | 0 | 0 | 0 | 0 | -243113.3484 | 0 | 0
2016-09-04 12:00 | 0 | 0 | 0 | 0 | 362606.7191 | 115.2809 | 362722 | 0 | 0 | 0 | 0 | 0 | 0 | 0 | 0 | 0
2016-09-04 13:00 | 0 | 0 | 0 | 0 | 287922.8822 | 97683.1178 | 385606 | 0 | 0 | 0 | 0 | 0 | 0 | 0 | 0 | 0
2016-09-04 14:00 | 0 | 0 | 0 | 0 | 85136 | 326382 | 411518 | 0 | 0 | 0 | 0 | 0 | 0 | 0 | 0 | 0
2016-09-04 15:00 | 0 | 0 | 0 | 0 | 0 | 456251.5441 | 436974 | 19277.5441 | 0 | 0 | 0 | 0 | 0 | 19277.5441 | 0 | 0
2016-09-04 16:00 | 0 | 0 | 0 | 0 | 0 | 478490.874 | 461851 | 35917.4181 | 0 | 0 | 0 | 0 | 0 | 16639.874 | 0 | 0
2016-09-04 17:00 | 0 | 0 | 0 | 0 | 0 | 481582.969 | 483097 | 34403.3871 | 0 | 0 | 0 | 0 | 0 | -1514.031 | 0 | 0
2016-09-04 18:00 | 0 | 0 | 0 | 0 | 0 | 477824.4741 | 499644 | 12583.8612 | 0 | 0 | 0 | 0 | 0 | -21819.5259 | 0 | 0
2016-09-04 19:00 | 0 | 0 | 0 | 0 | 26696.5188 | 473282.6201 | 512563 | 0 | 0 | 0 | 0 | 0 | 0 | -12583.8612 | 0 | 0
2016-09-04 20:00 | 0 | 0 | 0 | 0 | 47253.3649 | 474772.6351 | 522026 | 0 | 0 | 0 | 0 | 0 | 0 | 0 | 0 | 0
2016-09-04 21:00 | 0 | 0 | 0 | 0 | 51179.8613 | 475150.1387 | 526330 | 0 | 0 | 0 | 0 | 0 | 0 | 0 | 0 | 0
2016-09-04 22:00 | 0 | 0 | 0 | 0 | 180259.8752 | 456888.1095 | 521745 | 115402.9846 | 0 | 0 | 0 | 0 | 0 | 115402.9846 | 0 | 0
2016-09-04 23:00 | 0 | 0 | 0 | 0 | 0 | 393607.0154 | 509010 | 0 | 0 | 0 | 0 | 0 | 0 | -115402.9846 | 0 | 0
2016-09-05 | 0 | 0 | 0 | 0 | 238202.4157 | 261503.5843 | 499706 | 0 | 0 | 0 | 0 | 0 | 0 | 0 | 0 | 0
2016-09-05 01:00 | 0 | 0 | 0 | 0 | 438698.7409 | 46796.2591 | 485495 | 0 | 0 | 0 | 0 | 0 | 0 | 0 | 0 | 0
2016-09-05 02:00 | 0 | 0 | 0 | 0 | 462729.0405 | 7.9595 | 462737 | 0 | 0 | 0 | 0 | 0 | 0 | 0 | 0 | 0
2016-09-05 03:00 | 0 | 0 | 0 | 0 | 437089 | 0 | 437089 | 0 | 0 | 0 | 0 | 0 | 0 | 0 | 0 | 0
2016-09-05 04:00 | 0 | 0 | 0 | 0 | 412375 | 0 | 412375 | 0 | 0 | 0 | 0 | 0 | 0 | 0 | 0 | 0
2016-09-05 05:00 | 0 | 0 | 0 | 0 | 389910 | 0 | 389910 | 0 | 0 | 0 | 0 | 0 | 0 | 0 | 0 | 0
2016-09-05 06:00 | 0 | 0 | 0 | 0 | 373373 | 0 | 373373 | 0 | 0 | 0 | 0 | 0 | 0 | 0 | 0 | 0
2016-09-05 07:00 | 0 | 0 | 0 | 0 | 361629 | 0 | 361629 | 0 | 0 | 0 | 0 | 0 | 0 | 0 | 0 | 0
2016-09-05 08:00 | 0 | 0 | 0 | 0 | 354901 | 0 | 354901 | 0 | 0 | 0 | 0 | 0 | 0 | 0 | 0 | 0
2016-09-05 09:00 | 0 | 0 | 0 | 0 | 353197 | 0 | 353197 | 0 | 0 | 0 | 0 | 0 | 0 | 0 | 0 | 0
2016-09-05 10:00 | 0 | 0 | 0 | 0 | 356613 | 0 | 356613 | 0 | 0 | 0 | 0 | 0 | 0 | 0 | 0 | 0
2016-09-05 11:00 | 0 | 0 | 0 | 0 | 359505 | 0 | 359505 | 0 | 0 | 0 | 0 | 0 | 0 | 0 | 0 | 0
2016-09-05 12:00 | 0 | 0 | 0 | 0 | 371566.6091 | 89.3909 | 371656 | 0 | 0 | 0 | 0 | 0 | 0 | 0 | 0 | 0
2016-09-05 13:00 | 0 | 0 | 0 | 0 | 300152.8677 | 97275.1323 | 397428 | 0 | 0 | 0 | 0 | 0 | 0 | 0 | 0 | 0
2016-09-05 14:00 | 0 | 0 | 0 | 0 | 76183.1319 | 353405.8681 | 429589 | 0 | 0 | 0 | 0 | 0 | 0 | 0 | 0 | 0
2016-09-05 15:00 | 0 | 0 | 0 | 0 | 0 | 486525.8978 | 461590 | 24935.8978 | 0 | 0 | 0 | 0 | 0 | 24935.8978 | 0 | 0
2016-09-05 16:00 | 0 | 0 | 0 | 0 | 0 | 500716.8195 | 490153 | 35499.7173 | 0 | 0 | 0 | 0 | 0 | 10563.8195 | 0 | 0
2016-09-05 17:00 | 0 | 0 | 0 | 0 | 0 | 497467.1996 | 513829 | 19137.917 | 0 | 0 | 0 | 0 | 0 | -16361.8004 | 0 | 0
2016-09-05 18:00 | 0 | 0 | 0 | 0 | 25702.0874 | 487962.9956 | 532803 | 0 | 0 | 0 | 0 | 0 | 0 | -19137.917 | 0 | 0
2016-09-05 19:00 | 0 | 0 | 0 | 0 | 67502.1432 | 480003.8568 | 547506 | 0 | 0 | 0 | 0 | 0 | 0 | 0 | 0 | 0
2016-09-05 20:00 | 0 | 0 | 0 | 0 | 79444.6227 | 479888.3773 | 559333 | 0 | 0 | 0 | 0 | 0 | 0 | 0 | 0 | 0
2016-09-05 21:00 | 0 | 0 | 0 | 0 | 89703.8639 | 477539.1361 | 567243 | 0 | 0 | 0 | 0 | 0 | 0 | 0 | 0 | 0
2016-09-05 22:00 | 0 | 0 | 0 | 0 | 107190.2366 | 459610.7634 | 566801 | 0 | 0 | 0 | 0 | 0 | 0 | 0 | 0 | 0
2016-09-05 23:00 | 0 | 0 | 0 | 0 | 163309.2494 | 395481.7506 | 558791 | 0 | 0 | 0 | 0 | 0 | 0 | 0 | 0 | 0
2016-09-06 | 0 | 0 | 0 | 0 | 539996.2447 | 256677.1037 | 553560 | 243113.3484 | 0 | 0 | 0 | 0 | 0 | 243113.3484 | 0 | 0
2016-09-06 01:00 | 0 | 0 | 0 | 0 | 249735.1026 | 43804.5489 | 536653 | 0 | 0 | 0 | 0 | 0 | 0 | -243113.3484 | 0 | 0
2016-09-06 02:00 | 0 | 0 | 0 | 0 | 505412.8475 | 4.1525 | 505417 | 0 | 0 | 0 | 0 | 0 | 0 | 0 | 0 | 0
2016-09-06 03:00 | 0 | 0 | 0 | 0 | 471840 | 0 | 471840 | 0 | 0 | 0 | 0 | 0 | 0 | 0 | 0 | 0
2016-09-06 04:00 | 0 | 0 | 0 | 0 | 441900 | 0 | 441900 | 0 | 0 | 0 | 0 | 0 | 0 | 0 | 0 | 0
2016-09-06 05:00 | 0 | 0 | 0 | 0 | 416467 | 0 | 416467 | 0 | 0 | 0 | 0 | 0 | 0 | 0 | 0 | 0
2016-09-06 06:00 | 0 | 0 | 0 | 0 | 397731 | 0 | 397731 | 0 | 0 | 0 | 0 | 0 | 0 | 0 | 0 | 0
2016-09-06 07:00 | 0 | 0 | 0 | 0 | 385563 | 0 | 385563 | 0 | 0 | 0 | 0 | 0 | 0 | 0 | 0 | 0
2016-09-06 08:00 | 0 | 0 | 0 | 0 | 381781 | 0 | 381781 | 0 | 0 | 0 | 0 | 0 | 0 | 0 | 0 | 0
2016-09-06 09:00 | 0 | 0 | 0 | 0 | 390414 | 0 | 390414 | 0 | 0 | 0 | 0 | 0 | 0 | 0 | 0 | 0
2016-09-06 10:00 | 0 | 0 | 0 | 0 | 414539 | 0 | 414539 | 0 | 0 | 0 | 0 | 0 | 0 | 0 | 0 | 0
2016-09-06 11:00 | 0 | 0 | 0 | 0 | 437133 | 0 | 437133 | 0 | 0 | 0 | 0 | 0 | 0 | 0 | 0 | 0
2016-09-06 12:00 | 0 | 0 | 0 | 0 | 456983.306 | 63.694 | 457047 | 0 | 0 | 0 | 0 | 0 | 0 | 0 | 0 | 0
2016-09-06 13:00 | 0 | 0 | 0 | 0 | 396381.2257 | 86568.7743 | 482950 | 0 | 0 | 0 | 0 | 0 | 0 | 0 | 0 | 0
2016-09-06 14:00 | 0 | 0 | 0 | 0 | 185415.5335 | 327838.4665 | 513254 | 0 | 0 | 0 | 0 | 0 | 0 | 0 | 0 | 0
2016-09-06 15:00 | 0 | 0 | 0 | 0 | 101823.3683 | 441442.6317 | 543266 | 0 | 0 | 0 | 0 | 0 | 0 | 0 | 0 | 0
2016-09-06 16:00 | 0 | 0 | 0 | 0 | 119102.2589 | 451395.7411 | 570498 | 0 | 0 | 0 | 0 | 0 | 0 | 0 | 0 | 0
2016-09-06 17:00 | 0 | 0 | 0 | 0 | 148283.3251 | 447848.6749 | 596132 | 0 | 0 | 0 | 0 | 0 | 0 | 0 | 0 | 0
2016-09-06 18:00 | 0 | 0 | 0 | 0 | 181913.7551 | 434424.2449 | 616338 | 0 | 0 | 0 | 0 | 0 | 0 | 0 | 0 | 0
2016-09-06 19:00 | 0 | 0 | 0 | 0 | 212651.1351 | 418156.8649 | 630808 | 0 | 0 | 0 | 0 | 0 | 0 | 0 | 0 | 0
2016-09-06 20:00 | 0 | 0 | 0 | 0 | 237694.8651 | 402671.1349 | 640366 | 0 | 0 | 0 | 0 | 0 | 0 | 0 | 0 | 0
2016-09-06 21:00 | 0 | 0 | 0 | 0 | 262572.7024 | 381354.2976 | 643927 | 0 | 0 | 0 | 0 | 0 | 0 | 0 | 0 | 0
2016-09-06 22:00 | 0 | 0 | 0 | 0 | 288501.617 | 348857.383 | 637359 | 0 | 0 | 0 | 0 | 0 | 0 | 0 | 0 | 0
2016-09-06 23:00 | 0 | 0 | 0 | 0 | 335147.4698 | 288927.5302 | 624075 | 0 | 0 | 0 | 0 | 0 | 0 | 0 | 0 | 0
2016-09-07 | 0 | 0 | 0 | 0 | 418510.793 | 194757.207 | 613268 | 0 | 0 | 0 | 0 | 0 | 0 | 0 | 0 | 0
2016-09-07 01:00 | 0 | 0 | 0 | 0 | 747735.2041 | 40524.2658 | 590777 | 197482.4699 | 0 | 0 | 0 | 0 | 0 | 197482.4699 | 0 | 0
2016-09-07 02:00 | 0 | 0 | 0 | 0 | 600960.596 | 3.2825 | 555333 | 243113.3484 | 0 | 0 | 0 | 0 | 0 | 45630.8785 | 0 | 0
2016-09-07 03:00 | 0 | 0 | 0 | 0 | 275134.6516 | 0 | 518248 | 0 | 0 | 0 | 0 | 0 | 0 | -243113.3484 | 0 | 0
2016-09-07 04:00 | 0 | 0 | 0 | 0 | 483143 | 0 | 483143 | 0 | 0 | 0 | 0 | 0 | 0 | 0 | 0 | 0
2016-09-07 05:00 | 0 | 0 | 0 | 0 | 453597 | 0 | 453597 | 0 | 0 | 0 | 0 | 0 | 0 | 0 | 0 | 0
2016-09-07 06:00 | 0 | 0 | 0 | 0 | 430734 | 0 | 430734 | 0 | 0 | 0 | 0 | 0 | 0 | 0 | 0 | 0
2016-09-07 07:00 | 0 | 0 | 0 | 0 | 415236 | 0 | 415236 | 0 | 0 | 0 | 0 | 0 | 0 | 0 | 0 | 0
2016-09-07 08:00 | 0 | 0 | 0 | 0 | 652116.3484 | 0 | 409003 | 243113.3484 | 0 | 0 | 0 | 0 | 0 | 243113.3484 | 0 | 0
2016-09-07 09:00 | 0 | 0 | 0 | 0 | 173471.6516 | 0 | 416585 | 0 | 0 | 0 | 0 | 0 | 0 | -243113.3484 | 0 | 0
2016-09-07 10:00 | 0 | 0 | 0 | 0 | 440038 | 0 | 440038 | 0 | 0 | 0 | 0 | 0 | 0 | 0 | 0 | 0
2016-09-07 11:00 | 0 | 0 | 0 | 0 | 460425 | 0 | 460425 | 0 | 0 | 0 | 0 | 0 | 0 | 0 | 0 | 0
2016-09-07 12:00 | 0 | 0 | 0 | 0 | 478965.2427 | 18.7573 | 478984 | 0 | 0 | 0 | 0 | 0 | 0 | 0 | 0 | 0
2016-09-07 13:00 | 0 | 0 | 0 | 0 | 503116.6849 | 47638.5623 | 502651 | 48104.2472 | 0 | 0 | 0 | 0 | 0 | 48104.2472 | 0 | 0
2016-09-07 14:00 | 0 | 0 | 0 | 0 | 248001.6092 | 235450.1435 | 531556 | 0 | 0 | 0 | 0 | 0 | 0 | -48104.2472 | 0 | 0
2016-09-07 15:00 | 0 | 0 | 0 | 0 | 209367.5122 | 351700.4878 | 561068 | 0 | 0 | 0 | 0 | 0 | 0 | 0 | 0 | 0
2016-09-07 16:00 | 0 | 0 | 0 | 0 | 210066.092 | 378999.908 | 589066 | 0 | 0 | 0 | 0 | 0 | 0 | 0 | 0 | 0
2016-09-07 17:00 | 0 | 0 | 0 | 0 | 223767.3011 | 389106.6989 | 612874 | 0 | 0 | 0 | 0 | 0 | 0 | 0 | 0 | 0
2016-09-07 18:00 | 0 | 0 | 0 | 0 | 241366.5465 | 390280.4535 | 631647 | 0 | 0 | 0 | 0 | 0 | 0 | 0 | 0 | 0
2016-09-07 19:00 | 0 | 0 | 0 | 0 | 259694.1571 | 385235.8429 | 644930 | 0 | 0 | 0 | 0 | 0 | 0 | 0 | 0 | 0
2016-09-07 20:00 | 0 | 0 | 0 | 0 | 273798.0045 | 379556.9955 | 653355 | 0 | 0 | 0 | 0 | 0 | 0 | 0 | 0 | 0
2016-09-07 21:00 | 0 | 0 | 0 | 0 | 289876.0438 | 366143.9562 | 656020 | 0 | 0 | 0 | 0 | 0 | 0 | 0 | 0 | 0
2016-09-07 22:00 | 0 | 0 | 0 | 0 | 306087.5157 | 342290.4843 | 648378 | 0 | 0 | 0 | 0 | 0 | 0 | 0 | 0 | 0
2016-09-07 23:00 | 0 | 0 | 0 | 0 | 346571.1687 | 288450.8313 | 635022 | 0 | 0 | 0 | 0 | 0 | 0 | 0 | 0 | 0
2016-09-08 | 0 | 0 | 0 | 0 | 430115.2046 | 193384.7954 | 623500 | 0 | 0 | 0 | 0 | 0 | 0 | 0 | 0 | 0
2016-09-08 01:00 | 0 | 0 | 0 | 0 | 567241.3404 | 33379.6596 | 600621 | 0 | 0 | 0 | 0 | 0 | 0 | 0 | 0 | 0
2016-09-08 02:00 | 0 | 0 | 0 | 0 | 564847.5624 | 1.4376 | 564849 | 0 | 0 | 0 | 0 | 0 | 0 | 0 | 0 | 0
2016-09-08 03:00 | 0 | 0 | 0 | 0 | 525607 | 0 | 525607 | 0 | 0 | 0 | 0 | 0 | 0 | 0 | 0 | 0
2016-09-08 04:00 | 0 | 0 | 0 | 0 | 490421 | 0 | 490421 | 0 | 0 | 0 | 0 | 0 | 0 | 0 | 0 | 0
2016-09-08 05:00 | 0 | 0 | 0 | 0 | 461164 | 0 | 461164 | 0 | 0 | 0 | 0 | 0 | 0 | 0 | 0 | 0
2016-09-08 06:00 | 0 | 0 | 0 | 0 | 438309 | 0 | 438309 | 0 | 0 | 0 | 0 | 0 | 0 | 0 | 0 | 0
2016-09-08 07:00 | 0 | 0 | 0 | 0 | 423023 | 0 | 423023 | 0 | 0 | 0 | 0 | 0 | 0 | 0 | 0 | 0
2016-09-08 08:00 | 0 | 0 | 0 | 0 | 416468 | 0 | 416468 | 0 | 0 | 0 | 0 | 0 | 0 | 0 | 0 | 0
2016-09-08 09:00 | 0 | 0 | 0 | 0 | 424161 | 0 | 424161 | 0 | 0 | 0 | 0 | 0 | 0 | 0 | 0 | 0
2016-09-08 10:00 | 0 | 0 | 0 | 0 | 448419 | 0 | 448419 | 0 | 0 | 0 | 0 | 0 | 0 | 0 | 0 | 0
2016-09-08 11:00 | 0 | 0 | 0 | 0 | 469557 | 0 | 469557 | 0 | 0 | 0 | 0 | 0 | 0 | 0 | 0 | 0
2016-09-08 12:00 | 0 | 0 | 0 | 0 | 524542.8819 | 30.4189 | 484677 | 39896.3008 | 0 | 0 | 0 | 0 | 0 | 39896.3008 | 0 | 0
2016-09-08 13:00 | 0 | 0 | 0 | 0 | 392027.5983 | 74453.1008 | 506377 | 0 | 0 | 0 | 0 | 0 | 0 | -39896.3008 | 0 | 0
2016-09-08 14:00 | 0 | 0 | 0 | 0 | 209743.6602 | 325897.3398 | 535641 | 0 | 0 | 0 | 0 | 0 | 0 | 0 | 0 | 0
2016-09-08 15:00 | 0 | 0 | 0 | 0 | 109491.9446 | 454819.0554 | 564311 | 0 | 0 | 0 | 0 | 0 | 0 | 0 | 0 | 0
2016-09-08 16:00 | 0 | 0 | 0 | 0 | 110897.6196 | 480154.3804 | 591052 | 0 | 0 | 0 | 0 | 0 | 0 | 0 | 0 | 0
2016-09-08 17:00 | 0 | 0 | 0 | 0 | 134410.2324 | 480408.7676 | 614819 | 0 | 0 | 0 | 0 | 0 | 0 | 0 | 0 | 0
2016-09-08 18:00 | 0 | 0 | 0 | 0 | 340777.2093 | 472688.105 | 633513 | 179952.3143 | 0 | 0 | 0 | 0 | 0 | 179952.3143 | 0 | 0
2016-09-08 19:00 | 0 | 0 | 0 | 0 | 0 | 466628.6857 | 646581 | 0 | 0 | 0 | 0 | 0 | 0 | -179952.3143 | 0 | 0
2016-09-08 20:00 | 0 | 0 | 0 | 0 | 187012.5723 | 467942.4277 | 654955 | 0 | 0 | 0 | 0 | 0 | 0 | 0 | 0 | 0
2016-09-08 21:00 | 0 | 0 | 0 | 0 | 193112.1529 | 464489.8471 | 657602 | 0 | 0 | 0 | 0 | 0 | 0 | 0 | 0 | 0
2016-09-08 22:00 | 0 | 0 | 0 | 0 | 203648.8941 | 445572.1059 | 649221 | 0 | 0 | 0 | 0 | 0 | 0 | 0 | 0 | 0
2016-09-08 23:00 | 0 | 0 | 0 | 0 | 496086.5891 | 383261.7594 | 636235 | 243113.3484 | 0 | 0 | 0 | 0 | 0 | 243113.3484 | 0 | 0
2016-09-09 | 0 | 0 | 0 | 0 | 119641.8032 | 262511.8483 | 625267 | 0 | 0 | 0 | 0 | 0 | 0 | -243113.3484 | 0 | 0
2016-09-09 01:00 | 0 | 0 | 0 | 0 | 565236.0715 | 36652.9285 | 601889 | 0 | 0 | 0 | 0 | 0 | 0 | 0 | 0 | 0
2016-09-09 02:00 | 0 | 0 | 0 | 0 | 808030.7437 | 0.60468 | 564918 | 243113.3484 | 0 | 0 | 0 | 0 | 0 | 243113.3484 | 0 | 0
2016-09-09 03:00 | 0 | 0 | 0 | 0 | 283816.6516 | 0 | 526930 | 0 | 0 | 0 | 0 | 0 | 0 | -243113.3484 | 0 | 0
2016-09-09 04:00 | 0 | 0 | 0 | 0 | 491451 | 0 | 491451 | 0 | 0 | 0 | 0 | 0 | 0 | 0 | 0 | 0
2016-09-09 05:00 | 0 | 0 | 0 | 0 | 461648 | 0 | 461648 | 0 | 0 | 0 | 0 | 0 | 0 | 0 | 0 | 0
2016-09-09 06:00 | 0 | 0 | 0 | 0 | 438210 | 0 | 438210 | 0 | 0 | 0 | 0 | 0 | 0 | 0 | 0 | 0
2016-09-09 07:00 | 0 | 0 | 0 | 0 | 422423 | 0 | 422423 | 0 | 0 | 0 | 0 | 0 | 0 | 0 | 0 | 0
2016-09-09 08:00 | 0 | 0 | 0 | 0 | 415921 | 0 | 415921 | 0 | 0 | 0 | 0 | 0 | 0 | 0 | 0 | 0
2016-09-09 09:00 | 0 | 0 | 0 | 0 | 423218 | 0 | 423218 | 0 | 0 | 0 | 0 | 0 | 0 | 0 | 0 | 0
2016-09-09 10:00 | 0 | 0 | 0 | 0 | 446054 | 0 | 446054 | 0 | 0 | 0 | 0 | 0 | 0 | 0 | 0 | 0
2016-09-09 11:00 | 0 | 0 | 0 | 0 | 467381 | 0 | 467381 | 0 | 0 | 0 | 0 | 0 | 0 | 0 | 0 | 0
2016-09-09 12:00 | 0 | 0 | 0 | 0 | 496663.6652 | 30.9125 | 482993 | 13701.5777 | 0 | 0 | 0 | 0 | 0 | 13701.5777 | 0 | 0
2016-09-09 13:00 | 0 | 0 | 0 | 0 | 408852.2455 | 83888.1768 | 506442 | 0 | 0 | 0 | 0 | 0 | 0 | -13701.5777 | 0 | 0
2016-09-09 14:00 | 0 | 0 | 0 | 0 | 187269.8634 | 347454.1366 | 534724 | 0 | 0 | 0 | 0 | 0 | 0 | 0 | 0 | 0
2016-09-09 15:00 | 0 | 0 | 0 | 0 | 92315.4193 | 470698.5807 | 563014 | 0 | 0 | 0 | 0 | 0 | 0 | 0 | 0 | 0
2016-09-09 16:00 | 0 | 0 | 0 | 0 | 100176.3028 | 488148.6972 | 588325 | 0 | 0 | 0 | 0 | 0 | 0 | 0 | 0 | 0
2016-09-09 17:00 | 0 | 0 | 0 | 0 | 125432.8382 | 486075.1618 | 611508 | 0 | 0 | 0 | 0 | 0 | 0 | 0 | 0 | 0
2016-09-09 18:00 | 0 | 0 | 0 | 0 | 151124.2653 | 478027.7347 | 629152 | 0 | 0 | 0 | 0 | 0 | 0 | 0 | 0 | 0
2016-09-09 19:00 | 0 | 0 | 0 | 0 | 169610.2185 | 471284.7815 | 640895 | 0 | 0 | 0 | 0 | 0 | 0 | 0 | 0 | 0
2016-09-09 20:00 | 0 | 0 | 0 | 0 | 175386.9666 | 472590.0334 | 647977 | 0 | 0 | 0 | 0 | 0 | 0 | 0 | 0 | 0
2016-09-09 21:00 | 0 | 0 | 0 | 0 | 176515.4074 | 470998.5926 | 647514 | 0 | 0 | 0 | 0 | 0 | 0 | 0 | 0 | 0
2016-09-09 22:00 | 0 | 0 | 0 | 0 | 182229.3427 | 452777.6573 | 635007 | 0 | 0 | 0 | 0 | 0 | 0 | 0 | 0 | 0
2016-09-09 23:00 | 0 | 0 | 0 | 0 | 226570.3326 | 390037.6674 | 616608 | 0 | 0 | 0 | 0 | 0 | 0 | 0 | 0 | 0
2016-09-10 | 0 | 0 | 0 | 0 | 348044.7463 | 254096.2537 | 602141 | 0 | 0 | 0 | 0 | 0 | 0 | 0 | 0 | 0
2016-09-10 01:00 | 0 | 0 | 0 | 0 | 542356.1569 | 36933.8431 | 579290 | 0 | 0 | 0 | 0 | 0 | 0 | 0 | 0 | 0
2016-09-10 02:00 | 0 | 0 | 0 | 0 | 548550.6668 | 0.33319 | 548551 | 0 | 0 | 0 | 0 | 0 | 0 | 0 | 0 | 0
2016-09-10 03:00 | 0 | 0 | 0 | 0 | 515363 | 0 | 515363 | 0 | 0 | 0 | 0 | 0 | 0 | 0 | 0 | 0
2016-09-10 04:00 | 0 | 0 | 0 | 0 | 482675 | 0 | 482675 | 0 | 0 | 0 | 0 | 0 | 0 | 0 | 0 | 0
2016-09-10 05:00 | 0 | 0 | 0 | 0 | 452595 | 0 | 452595 | 0 | 0 | 0 | 0 | 0 | 0 | 0 | 0 | 0
2016-09-10 06:00 | 0 | 0 | 0 | 0 | 429718 | 0 | 429718 | 0 | 0 | 0 | 0 | 0 | 0 | 0 | 0 | 0
2016-09-10 07:00 | 0 | 0 | 0 | 0 | 412703 | 0 | 412703 | 0 | 0 | 0 | 0 | 0 | 0 | 0 | 0 | 0
2016-09-10 08:00 | 0 | 0 | 0 | 0 | 402092 | 0 | 402092 | 0 | 0 | 0 | 0 | 0 | 0 | 0 | 0 | 0
2016-09-10 09:00 | 0 | 0 | 0 | 0 | 398700 | 0 | 398700 | 0 | 0 | 0 | 0 | 0 | 0 | 0 | 0 | 0
2016-09-10 10:00 | 0 | 0 | 0 | 0 | 401747 | 0 | 401747 | 0 | 0 | 0 | 0 | 0 | 0 | 0 | 0 | 0
2016-09-10 11:00 | 0 | 0 | 0 | 0 | 408440 | 0 | 408440 | 0 | 0 | 0 | 0 | 0 | 0 | 0 | 0 | 0
2016-09-10 12:00 | 0 | 0 | 0 | 0 | 669307.0124 | 22.336 | 426216 | 243113.3484 | 0 | 0 | 0 | 0 | 0 | 243113.3484 | 0 | 0
2016-09-10 13:00 | 0 | 0 | 0 | 0 | 133468.8086 | 75662.8429 | 452245 | 0 | 0 | 0 | 0 | 0 | 0 | -243113.3484 | 0 | 0
2016-09-10 14:00 | 0 | 0 | 0 | 0 | 162782.0348 | 319698.9652 | 482481 | 0 | 0 | 0 | 0 | 0 | 0 | 0 | 0 | 0
2016-09-10 15:00 | 0 | 0 | 0 | 0 | 57780.4758 | 453773.5242 | 511554 | 0 | 0 | 0 | 0 | 0 | 0 | 0 | 0 | 0
2016-09-10 16:00 | 0 | 0 | 0 | 0 | 56451.3936 | 479459.6064 | 535911 | 0 | 0 | 0 | 0 | 0 | 0 | 0 | 0 | 0
2016-09-10 17:00 | 0 | 0 | 0 | 0 | 174139.3214 | 477809.0166 | 554524 | 97424.338 | 0 | 0 | 0 | 0 | 0 | 97424.338 | 0 | 0
2016-09-10 18:00 | 0 | 0 | 0 | 0 | 0 | 470371.662 | 567796 | 0 | 0 | 0 | 0 | 0 | 0 | -97424.338 | 0 | 0
2016-09-10 19:00 | 0 | 0 | 0 | 0 | 110821.1899 | 465723.8101 | 576545 | 0 | 0 | 0 | 0 | 0 | 0 | 0 | 0 | 0
2016-09-10 20:00 | 0 | 0 | 0 | 0 | 112211.2075 | 469126.7925 | 581338 | 0 | 0 | 0 | 0 | 0 | 0 | 0 | 0 | 0
2016-09-10 21:00 | 0 | 0 | 0 | 0 | 110574.4555 | 470252.5445 | 580827 | 0 | 0 | 0 | 0 | 0 | 0 | 0 | 0 | 0
2016-09-10 22:00 | 0 | 0 | 0 | 0 | 118732.1896 | 453836.8104 | 572569 | 0 | 0 | 0 | 0 | 0 | 0 | 0 | 0 | 0
2016-09-10 23:00 | 0 | 0 | 0 | 0 | 170203.7354 | 390908.2646 | 561112 | 0 | 0 | 0 | 0 | 0 | 0 | 0 | 0 | 0
2016-09-11 | 0 | 0 | 0 | 0 | 303091.5846 | 247935.4154 | 551027 | 0 | 0 | 0 | 0 | 0 | 0 | 0 | 0 | 0
2016-09-11 01:00 | 0 | 0 | 0 | 0 | 500668.8538 | 32989.1462 | 533658 | 0 | 0 | 0 | 0 | 0 | 0 | 0 | 0 | 0
2016-09-11 02:00 | 0 | 0 | 0 | 0 | 506920.9606 | 0.039427 | 506921 | 0 | 0 | 0 | 0 | 0 | 0 | 0 | 0 | 0
2016-09-11 03:00 | 0 | 0 | 0 | 0 | 477279 | 0 | 477279 | 0 | 0 | 0 | 0 | 0 | 0 | 0 | 0 | 0
2016-09-11 04:00 | 0 | 0 | 0 | 0 | 447993 | 0 | 447993 | 0 | 0 | 0 | 0 | 0 | 0 | 0 | 0 | 0
2016-09-11 05:00 | 0 | 0 | 0 | 0 | 665230.3484 | 0 | 422117 | 243113.3484 | 0 | 0 | 0 | 0 | 0 | 243113.3484 | 0 | 0
2016-09-11 06:00 | 0 | 0 | 0 | 0 | 159244.6516 | 0 | 402358 | 0 | 0 | 0 | 0 | 0 | 0 | -243113.3484 | 0 | 0
2016-09-11 07:00 | 0 | 0 | 0 | 0 | 386718 | 0 | 386718 | 0 | 0 | 0 | 0 | 0 | 0 | 0 | 0 | 0
2016-09-11 08:00 | 0 | 0 | 0 | 0 | 376287 | 0 | 376287 | 0 | 0 | 0 | 0 | 0 | 0 | 0 | 0 | 0
2016-09-11 09:00 | 0 | 0 | 0 | 0 | 371742 | 0 | 371742 | 0 | 0 | 0 | 0 | 0 | 0 | 0 | 0 | 0
2016-09-11 10:00 | 0 | 0 | 0 | 0 | 372620 | 0 | 372620 | 0 | 0 | 0 | 0 | 0 | 0 | 0 | 0 | 0
2016-09-11 11:00 | 0 | 0 | 0 | 0 | 375875 | 0 | 375875 | 0 | 0 | 0 | 0 | 0 | 0 | 0 | 0 | 0
2016-09-11 12:00 | 0 | 0 | 0 | 0 | 389502.2748 | 35.7252 | 389538 | 0 | 0 | 0 | 0 | 0 | 0 | 0 | 0 | 0
2016-09-11 13:00 | 0 | 0 | 0 | 0 | 331178.6006 | 81605.3994 | 412784 | 0 | 0 | 0 | 0 | 0 | 0 | 0 | 0 | 0
2016-09-11 14:00 | 0 | 0 | 0 | 0 | 98865.4412 | 343065.4828 | 437043 | 4887.924 | 0 | 0 | 0 | 0 | 0 | 4887.924 | 0 | 0
2016-09-11 15:00 | 0 | 0 | 0 | 0 | 0 | 455032.076 | 459920 | 0 | 0 | 0 | 0 | 0 | 0 | -4887.924 | 0 | 0
2016-09-11 16:00 | 0 | 0 | 0 | 0 | 1969.9369 | 481010.0631 | 482980 | 0 | 0 | 0 | 0 | 0 | 0 | 0 | 0 | 0
2016-09-11 17:00 | 0 | 0 | 0 | 0 | 80821.7414 | 475741.5433 | 503234 | 53329.2848 | 0 | 0 | 0 | 0 | 0 | 53329.2848 | 0 | 0
2016-09-11 18:00 | 0 | 0 | 0 | 0 | 0 | 466416.7152 | 519746 | 0 | 0 | 0 | 0 | 0 | 0 | -53329.2848 | 0 | 0
2016-09-11 19:00 | 0 | 0 | 0 | 0 | 74748.0174 | 457621.9826 | 532370 | 0 | 0 | 0 | 0 | 0 | 0 | 0 | 0 | 0
2016-09-11 20:00 | 0 | 0 | 0 | 0 | 86029.9627 | 456125.0373 | 542155 | 0 | 0 | 0 | 0 | 0 | 0 | 0 | 0 | 0
2016-09-11 21:00 | 0 | 0 | 0 | 0 | 96352.0474 | 451475.9526 | 547828 | 0 | 0 | 0 | 0 | 0 | 0 | 0 | 0 | 0
2016-09-11 22:00 | 0 | 0 | 0 | 0 | 357729.4948 | 429324.8536 | 543941 | 243113.3484 | 0 | 0 | 0 | 0 | 0 | 243113.3484 | 0 | 0
2016-09-11 23:00 | 0 | 0 | 0 | 0 | 177516.011 | 357183.989 | 534700 | 243113.3484 | 0 | 0 | 0 | 0 | 0 | 0 | 0 | 0
2016-09-12 | 0 | 0 | 0 | 0 | 63231.7143 | 221385.9372 | 527731 | 0 | 0 | 0 | 0 | 0 | 0 | -243113.3484 | 0 | 0
2016-09-12 01:00 | 0 | 0 | 0 | 0 | 478453.1472 | 31158.8528 | 509612 | 0 | 0 | 0 | 0 | 0 | 0 | 0 | 0 | 0
2016-09-12 02:00 | 0 | 0 | 0 | 0 | 723872.3484 | 0 | 480759 | 243113.3484 | 0 | 0 | 0 | 0 | 0 | 243113.3484 | 0 | 0
2016-09-12 03:00 | 0 | 0 | 0 | 0 | 206613.6516 | 0 | 449727 | 0 | 0 | 0 | 0 | 0 | 0 | -243113.3484 | 0 | 0
2016-09-12 04:00 | 0 | 0 | 0 | 0 | 420593 | 0 | 420593 | 0 | 0 | 0 | 0 | 0 | 0 | 0 | 0 | 0
2016-09-12 05:00 | 0 | 0 | 0 | 0 | 395761 | 0 | 395761 | 0 | 0 | 0 | 0 | 0 | 0 | 0 | 0 | 0
2016-09-12 06:00 | 0 | 0 | 0 | 0 | 377690 | 0 | 377690 | 0 | 0 | 0 | 0 | 0 | 0 | 0 | 0 | 0
2016-09-12 07:00 | 0 | 0 | 0 | 0 | 366274 | 0 | 366274 | 0 | 0 | 0 | 0 | 0 | 0 | 0 | 0 | 0
2016-09-12 08:00 | 0 | 0 | 0 | 0 | 363221 | 0 | 363221 | 0 | 0 | 0 | 0 | 0 | 0 | 0 | 0 | 0
2016-09-12 09:00 | 0 | 0 | 0 | 0 | 371835 | 0 | 371835 | 0 | 0 | 0 | 0 | 0 | 0 | 0 | 0 | 0
2016-09-12 10:00 | 0 | 0 | 0 | 0 | 395317 | 0 | 395317 | 0 | 0 | 0 | 0 | 0 | 0 | 0 | 0 | 0
2016-09-12 11:00 | 0 | 0 | 0 | 0 | 417166 | 0 | 417166 | 0 | 0 | 0 | 0 | 0 | 0 | 0 | 0 | 0
2016-09-12 12:00 | 0 | 0 | 0 | 0 | 432018.4512 | 15.5488 | 432034 | 0 | 0 | 0 | 0 | 0 | 0 | 0 | 0 | 0
2016-09-12 13:00 | 0 | 0 | 0 | 0 | 400380.3386 | 52379.6614 | 452760 | 0 | 0 | 0 | 0 | 0 | 0 | 0 | 0 | 0
2016-09-12 14:00 | 0 | 0 | 0 | 0 | 193364.5589 | 283037.4411 | 476402 | 0 | 0 | 0 | 0 | 0 | 0 | 0 | 0 | 0
2016-09-12 15:00 | 0 | 0 | 0 | 0 | 97465.1543 | 402241.8457 | 499707 | 0 | 0 | 0 | 0 | 0 | 0 | 0 | 0 | 0
2016-09-12 16:00 | 0 | 0 | 0 | 0 | 84469.4953 | 436861.5047 | 521331 | 0 | 0 | 0 | 0 | 0 | 0 | 0 | 0 | 0
2016-09-12 17:00 | 0 | 0 | 0 | 0 | 235233.7913 | 437978.4105 | 542091 | 131121.2018 | 0 | 0 | 0 | 0 | 0 | 131121.2018 | 0 | 0
2016-09-12 18:00 | 0 | 0 | 0 | 0 | 0 | 428807.7982 | 559929 | 0 | 0 | 0 | 0 | 0 | 0 | -131121.2018 | 0 | 0
2016-09-12 19:00 | 0 | 0 | 0 | 0 | 156839.4108 | 415323.5892 | 572163 | 0 | 0 | 0 | 0 | 0 | 0 | 0 | 0 | 0
2016-09-12 20:00 | 0 | 0 | 0 | 0 | 174516.046 | 405755.954 | 580272 | 0 | 0 | 0 | 0 | 0 | 0 | 0 | 0 | 0
2016-09-12 21:00 | 0 | 0 | 0 | 0 | 190312.6048 | 391895.3952 | 582208 | 0 | 0 | 0 | 0 | 0 | 0 | 0 | 0 | 0
2016-09-12 22:00 | 0 | 0 | 0 | 0 | 453530.4682 | 363299.8802 | 573717 | 243113.3484 | 0 | 0 | 0 | 0 | 0 | 243113.3484 | 0 | 0
2016-09-12 23:00 | 0 | 0 | 0 | 0 | 19723.2933 | 299610.3583 | 562447 | 0 | 0 | 0 | 0 | 0 | 0 | -243113.3484 | 0 | 0
2016-09-13 | 0 | 0 | 0 | 0 | 606692.0583 | 189761.2901 | 553340 | 243113.3484 | 0 | 0 | 0 | 0 | 0 | 243113.3484 | 0 | 0
2016-09-13 01:00 | 0 | 0 | 0 | 0 | 262146.2711 | 26602.3805 | 531862 | 0 | 0 | 0 | 0 | 0 | 0 | -243113.3484 | 0 | 0
2016-09-13 02:00 | 0 | 0 | 0 | 0 | 499804 | 0 | 499804 | 0 | 0 | 0 | 0 | 0 | 0 | 0 | 0 | 0
2016-09-13 03:00 | 0 | 0 | 0 | 0 | 463720 | 0 | 463720 | 0 | 0 | 0 | 0 | 0 | 0 | 0 | 0 | 0
2016-09-13 04:00 | 0 | 0 | 0 | 0 | 431172 | 0 | 431172 | 0 | 0 | 0 | 0 | 0 | 0 | 0 | 0 | 0
2016-09-13 05:00 | 0 | 0 | 0 | 0 | 406107 | 0 | 406107 | 0 | 0 | 0 | 0 | 0 | 0 | 0 | 0 | 0
2016-09-13 06:00 | 0 | 0 | 0 | 0 | 388315 | 0 | 388315 | 0 | 0 | 0 | 0 | 0 | 0 | 0 | 0 | 0
2016-09-13 07:00 | 0 | 0 | 0 | 0 | 376303 | 0 | 376303 | 0 | 0 | 0 | 0 | 0 | 0 | 0 | 0 | 0
2016-09-13 08:00 | 0 | 0 | 0 | 0 | 454633.6447 | 0 | 373384 | 81249.6447 | 0 | 0 | 0 | 0 | 0 | 81249.6447 | 0 | 0
2016-09-13 09:00 | 0 | 0 | 0 | 0 | 532389.4805 | 0 | 381489 | 232150.1251 | 0 | 0 | 0 | 0 | 0 | 150900.4805 | 0 | 0
2016-09-13 10:00 | 0 | 0 | 0 | 0 | 484301.0759 | 0 | 405252 | 311199.201 | 0 | 0 | 0 | 0 | 0 | 79049.0759 | 0 | 0
2016-09-13 11:00 | 0 | 0 | 0 | 0 | 445137.4892 | 0 | 427960 | 328376.6902 | 0 | 0 | 0 | 0 | 0 | 17177.4892 | 0 | 0
2016-09-13 12:00 | 0 | 0 | 0 | 0 | 382017.7748 | 2.2398 | 443105 | 267291.7047 | 0 | 0 | 0 | 0 | 0 | -61084.9854 | 0 | 0
2016-09-13 13:00 | 0 | 0 | 0 | 0 | 311423.2892 | 60935.6877 | 463253 | 176397.6816 | 0 | 0 | 0 | 0 | 0 | -90894.0232 | 0 | 0
2016-09-13 14:00 | 0 | 0 | 0 | 0 | 296931.9705 | 300886.0434 | 485936 | 288279.6955 | 0 | 0 | 0 | 0 | 0 | 111882.0139 | 0 | 0
2016-09-13 15:00 | 0 | 0 | 0 | 0 | 268194.4397 | 422555.626 | 507323 | 471706.7612 | 0 | 0 | 0 | 0 | 0 | 183427.0657 | 0 | 0
2016-09-13 16:00 | 0 | 0 | 0 | 0 | 218179.5051 | 453480.5704 | 529282 | 614084.8367 | 0 | 0 | 0 | 0 | 0 | 142378.0755 | 0 | 0
2016-09-13 17:00 | 0 | 0 | 0 | 0 | 182046.8041 | 450340.4327 | 549796 | 696676.0735 | 0 | 0 | 0 | 0 | 0 | 82591.2368 | 0 | 0
2016-09-13 18:00 | 0 | 0 | 0 | 0 | 163160.2135 | 436930.9739 | 566080 | 730687.2609 | 0 | 0 | 0 | 0 | 0 | 34011.1875 | 0 | 0
2016-09-13 19:00 | 0 | 0 | 0 | 0 | 154207.66 | 424878.1368 | 577699 | 732074.0577 | 0 | 0 | 0 | 0 | 0 | 1386.7968 | 0 | 0
2016-09-13 20:00 | 0 | 0 | 0 | 0 | 154307.8106 | 417471.501 | 585213 | 718640.3693 | 0 | 0 | 0 | 0 | 0 | -13433.6884 | 0 | 0
2016-09-13 21:00 | 0 | 0 | 0 | 0 | 158469.216 | 402986.9418 | 586393 | 693703.527 | 0 | 0 | 0 | 0 | 0 | -24936.8422 | 0 | 0
2016-09-13 22:00 | 0 | 0 | 0 | 0 | 167915.6918 | 369572.4343 | 576414 | 654777.6532 | 0 | 0 | 0 | 0 | 0 | -38925.8739 | 0 | 0
2016-09-13 23:00 | 0 | 0 | 0 | 0 | 195494.04 | 289148.0315 | 564411 | 575008.7246 | 0 | 0 | 0 | 0 | 0 | -79768.9285 | 0 | 0
2016-09-14 | 0 | 0 | 0 | 0 | 269499.7946 | 157459.4094 | 557510 | 444457.9287 | 0 | 0 | 0 | 0 | 0 | -130550.7959 | 0 | 0
2016-09-14 01:00 | 0 | 0 | 0 | 0 | 380754.3738 | 19127.2053 | 538277 | 306062.5078 | 0 | 0 | 0 | 0 | 0 | -138395.4209 | 0 | 0
2016-09-14 02:00 | 0 | 0 | 0 | 0 | 390355.4357 | 0 | 509253 | 187164.9435 | 0 | 0 | 0 | 0 | 0 | -118897.5643 | 0 | 0
2016-09-14 03:00 | 0 | 0 | 0 | 0 | 403541.379 | 0 | 473004 | 117702.3225 | 0 | 0 | 0 | 0 | 0 | -69462.621 | 0 | 0
2016-09-14 04:00 | 0 | 0 | 0 | 0 | 432526.5971 | 0 | 438738 | 111490.9196 | 0 | 0 | 0 | 0 | 0 | -6211.4029 | 0 | 0
2016-09-14 05:00 | 0 | 0 | 0 | 0 | 450822.4769 | 0 | 411716 | 150597.3964 | 0 | 0 | 0 | 0 | 0 | 39106.4769 | 0 | 0
2016-09-14 06:00 | 0 | 0 | 0 | 0 | 461075.4358 | 0 | 392440 | 219232.8322 | 0 | 0 | 0 | 0 | 0 | 68635.4358 | 0 | 0
2016-09-14 07:00 | 0 | 0 | 0 | 0 | 468952.3814 | 0 | 381027 | 307158.2137 | 0 | 0 | 0 | 0 | 0 | 87925.3814 | 0 | 0
2016-09-14 08:00 | 0 | 0 | 0 | 0 | 467398.8127 | 0 | 377224 | 397333.0264 | 0 | 0 | 0 | 0 | 0 | 90174.8127 | 0 | 0
2016-09-14 09:00 | 0 | 0 | 0 | 0 | 438171.2734 | 0 | 385772 | 449732.2997 | 0 | 0 | 0 | 0 | 0 | 52399.2734 | 0 | 0
2016-09-14 10:00 | 0 | 0 | 0 | 0 | 401900.7635 | 0 | 410618 | 441015.0633 | 0 | 0 | 0 | 0 | 0 | -8717.2365 | 0 | 0
2016-09-14 11:00 | 0 | 0 | 0 | 0 | 377446.9948 | 0 | 433998 | 384464.058 | 0 | 0 | 0 | 0 | 0 | -56551.0052 | 0 | 0
2016-09-14 12:00 | 0 | 0 | 0 | 0 | 334886.4314 | 7.7127 | 451544 | 267814.2021 | 0 | 0 | 0 | 0 | 0 | -116649.8559 | 0 | 0
2016-09-14 13:00 | 0 | 0 | 0 | 6506.286 | 183898.3854 | 38695.9802 | 472214 | 24700.8537 | 0 | 0 | 0 | 0 | 0 | -243113.3484 | 0 | 0
2016-09-14 14:00 | 0 | 0 | 0 | 0 | 214136.4468 | 257166.6995 | 496004 | 0 | 0 | 0 | 0 | 0 | 0 | -24700.8537 | 0 | 0
2016-09-14 15:00 | 0 | 0 | 0 | 0 | 122580.2671 | 397388.7329 | 519969 | 0 | 0 | 0 | 0 | 0 | 0 | 0 | 0 | 0
2016-09-14 16:00 | 0 | 0 | 0 | 0 | 110307.7369 | 432238.2631 | 542546 | 0 | 0 | 0 | 0 | 0 | 0 | 0 | 0 | 0
2016-09-14 17:00 | 0 | 0 | 0 | 0 | 126371.6271 | 437343.3729 | 563715 | 0 | 0 | 0 | 0 | 0 | 0 | 0 | 0 | 0
2016-09-14 18:00 | 0 | 0 | 0 | 0 | 146041.5134 | 433284.4866 | 579326 | 0 | 0 | 0 | 0 | 0 | 0 | 0 | 0 | 0
2016-09-14 19:00 | 0 | 0 | 0 | 0 | 162674.7627 | 427664.2373 | 590339 | 0 | 0 | 0 | 0 | 0 | 0 | 0 | 0 | 0
2016-09-14 20:00 | 0 | 0 | 0 | 0 | 168884.0106 | 428279.9894 | 597164 | 0 | 0 | 0 | 0 | 0 | 0 | 0 | 0 | 0
2016-09-14 21:00 | 0 | 0 | 0 | 0 | 175620.5474 | 420824.4526 | 596445 | 0 | 0 | 0 | 0 | 0 | 0 | 0 | 0 | 0
2016-09-14 22:00 | 0 | 0 | 0 | 0 | 190243.0527 | 395151.9473 | 585395 | 0 | 0 | 0 | 0 | 0 | 0 | 0 | 0 | 0
2016-09-14 23:00 | 0 | 0 | 0 | 0 | 305837.2905 | 330347.5828 | 572760 | 63424.8734 | 0 | 0 | 0 | 0 | 0 | 63424.8734 | 0 | 0
2016-09-15 | 0 | 0 | 0 | 0 | 291248.2644 | 208268.8622 | 562942 | 0 | 0 | 0 | 0 | 0 | 0 | -63424.8734 | 0 | 0
2016-09-15 01:00 | 0 | 0 | 0 | 0 | 518534.0594 | 22494.9406 | 541029 | 0 | 0 | 0 | 0 | 0 | 0 | 0 | 0 | 0
2016-09-15 02:00 | 0 | 0 | 0 | 0 | 508860 | 0 | 508860 | 0 | 0 | 0 | 0 | 0 | 0 | 0 | 0 | 0
2016-09-15 03:00 | 0 | 0 | 0 | 0 | 471861 | 0 | 471861 | 0 | 0 | 0 | 0 | 0 | 0 | 0 | 0 | 0
2016-09-15 04:00 | 0 | 0 | 0 | 0 | 437274 | 0 | 437274 | 0 | 0 | 0 | 0 | 0 | 0 | 0 | 0 | 0
2016-09-15 05:00 | 0 | 0 | 0 | 0 | 409873 | 0 | 409873 | 0 | 0 | 0 | 0 | 0 | 0 | 0 | 0 | 0
2016-09-15 06:00 | 0 | 0 | 0 | 0 | 390396 | 0 | 390396 | 0 | 0 | 0 | 0 | 0 | 0 | 0 | 0 | 0
2016-09-15 07:00 | 0 | 0 | 0 | 0 | 377710 | 0 | 377710 | 0 | 0 | 0 | 0 | 0 | 0 | 0 | 0 | 0
2016-09-15 08:00 | 0 | 0 | 0 | 0 | 539015.931 | 0 | 372857 | 166158.931 | 0 | 0 | 0 | 0 | 0 | 166158.931 | 0 | 0
2016-09-15 09:00 | 0 | 0 | 0 | 0 | 214510.069 | 0 | 380669 | 0 | 0 | 0 | 0 | 0 | 0 | -166158.931 | 0 | 0
2016-09-15 10:00 | 0 | 0 | 0 | 0 | 449241.6631 | 0 | 405076 | 44165.6631 | 0 | 0 | 0 | 0 | 0 | 44165.6631 | 0 | 0
2016-09-15 11:00 | 0 | 0 | 0 | 0 | 488454.4117 | 0 | 426605 | 106015.0748 | 0 | 0 | 0 | 0 | 0 | 61849.4117 | 0 | 0
2016-09-15 12:00 | 0 | 0 | 0 | 0 | 453972.1907 | 5.1397 | 441383 | 118609.4053 | 0 | 0 | 0 | 0 | 0 | 12594.3304 | 0 | 0
2016-09-15 13:00 | 0 | 0 | 0 | 0 | 299392.8961 | 43218.6987 | 461221 | 0 | 0 | 0 | 0 | 0 | 0 | -118609.4053 | 0 | 0
2016-09-15 14:00 | 0 | 0 | 0 | 0 | 186324.9268 | 297442.0732 | 483767 | 0 | 0 | 0 | 0 | 0 | 0 | 0 | 0 | 0
2016-09-15 15:00 | 0 | 0 | 0 | 0 | 68453.6485 | 437771.3515 | 506225 | 0 | 0 | 0 | 0 | 0 | 0 | 0 | 0 | 0
2016-09-15 16:00 | 0 | 0 | 0 | 0 | 72984.2387 | 453895.7613 | 526880 | 0 | 0 | 0 | 0 | 0 | 0 | 0 | 0 | 0
2016-09-15 17:00 | 0 | 0 | 0 | 0 | 95277.1388 | 451226.8612 | 546504 | 0 | 0 | 0 | 0 | 0 | 0 | 0 | 0 | 0
2016-09-15 18:00 | 0 | 0 | 0 | 0 | 118834.4368 | 442904.5632 | 561739 | 0 | 0 | 0 | 0 | 0 | 0 | 0 | 0 | 0
2016-09-15 19:00 | 0 | 0 | 0 | 0 | 138086.9253 | 434485.0747 | 572572 | 0 | 0 | 0 | 0 | 0 | 0 | 0 | 0 | 0
2016-09-15 20:00 | 0 | 0 | 0 | 0 | 144555.8324 | 434719.1676 | 579275 | 0 | 0 | 0 | 0 | 0 | 0 | 0 | 0 | 0
2016-09-15 21:00 | 0 | 0 | 0 | 0 | 145373.9939 | 434209.0061 | 579583 | 0 | 0 | 0 | 0 | 0 | 0 | 0 | 0 | 0
2016-09-15 22:00 | 0 | 0 | 0 | 0 | 149571.1397 | 420672.8603 | 570244 | 0 | 0 | 0 | 0 | 0 | 0 | 0 | 0 | 0
2016-09-15 23:00 | 0 | 0 | 0 | 0 | 192715.194 | 366417.806 | 559133 | 0 | 0 | 0 | 0 | 0 | 0 | 0 | 0 | 0
2016-09-16 | 0 | 0 | 0 | 0 | 565035.2923 | 230517.0561 | 552439 | 243113.3484 | 0 | 0 | 0 | 0 | 0 | 243113.3484 | 0 | 0
2016-09-16 01:00 | 0 | 0 | 0 | 0 | 513650.2038 | 19190.7962 | 532841 | 243113.3484 | 0 | 0 | 0 | 0 | 0 | 0 | 0 | 0
2016-09-16 02:00 | 0 | 0 | 0 | 0 | 259342.6516 | 0 | 502456 | 0 | 0 | 0 | 0 | 0 | 0 | -243113.3484 | 0 | 0
2016-09-16 03:00 | 0 | 0 | 0 | 0 | 467791 | 0 | 467791 | 0 | 0 | 0 | 0 | 0 | 0 | 0 | 0 | 0
2016-09-16 04:00 | 0 | 0 | 0 | 0 | 435036 | 0 | 435036 | 0 | 0 | 0 | 0 | 0 | 0 | 0 | 0 | 0
2016-09-16 05:00 | 0 | 0 | 0 | 0 | 408298 | 0 | 408298 | 0 | 0 | 0 | 0 | 0 | 0 | 0 | 0 | 0
2016-09-16 06:00 | 0 | 0 | 0 | 0 | 389324 | 0 | 389324 | 0 | 0 | 0 | 0 | 0 | 0 | 0 | 0 | 0
2016-09-16 07:00 | 0 | 0 | 0 | 0 | 376567 | 0 | 376567 | 0 | 0 | 0 | 0 | 0 | 0 | 0 | 0 | 0
2016-09-16 08:00 | 0 | 0 | 0 | 0 | 372278 | 0 | 372278 | 0 | 0 | 0 | 0 | 0 | 0 | 0 | 0 | 0
2016-09-16 09:00 | 0 | 0 | 0 | 0 | 379772 | 0 | 379772 | 0 | 0 | 0 | 0 | 0 | 0 | 0 | 0 | 0
2016-09-16 10:00 | 0 | 0 | 0 | 0 | 403765 | 0 | 403765 | 0 | 0 | 0 | 0 | 0 | 0 | 0 | 0 | 0
2016-09-16 11:00 | 0 | 0 | 0 | 0 | 483201.6712 | 0 | 426434 | 56767.6712 | 0 | 0 | 0 | 0 | 0 | 56767.6712 | 0 | 0
2016-09-16 12:00 | 0 | 0 | 0 | 0 | 480250.5988 | 2.7581 | 441129 | 95892.0281 | 0 | 0 | 0 | 0 | 0 | 39124.3569 | 0 | 0
2016-09-16 13:00 | 0 | 0 | 0 | 0 | 316768.0605 | 48286.9114 | 460947 | 0 | 0 | 0 | 0 | 0 | 0 | -95892.0281 | 0 | 0
2016-09-16 14:00 | 0 | 0 | 0 | 0 | 170681.2235 | 311743.7765 | 482425 | 0 | 0 | 0 | 0 | 0 | 0 | 0 | 0 | 0
2016-09-16 15:00 | 0 | 0 | 0 | 0 | 30717.3741 | 472507.6259 | 503225 | 0 | 0 | 0 | 0 | 0 | 0 | 0 | 0 | 0
2016-09-16 16:00 | 0 | 0 | 0 | 0 | 33099.8495 | 488904.1505 | 522004 | 0 | 0 | 0 | 0 | 0 | 0 | 0 | 0 | 0
2016-09-16 17:00 | 0 | 0 | 0 | 0 | 53778.0063 | 485471.9937 | 539250 | 0 | 0 | 0 | 0 | 0 | 0 | 0 | 0 | 0
2016-09-16 18:00 | 0 | 0 | 0 | 0 | 77337.2434 | 475111.7566 | 552449 | 0 | 0 | 0 | 0 | 0 | 0 | 0 | 0 | 0
2016-09-16 19:00 | 0 | 0 | 0 | 0 | 94207.4267 | 468187.5733 | 562395 | 0 | 0 | 0 | 0 | 0 | 0 | 0 | 0 | 0
2016-09-16 20:00 | 0 | 0 | 0 | 0 | 97297.6281 | 470710.3719 | 568008 | 0 | 0 | 0 | 0 | 0 | 0 | 0 | 0 | 0
2016-09-16 21:00 | 0 | 0 | 0 | 0 | 96485.7673 | 470382.2327 | 566868 | 0 | 0 | 0 | 0 | 0 | 0 | 0 | 0 | 0
2016-09-16 22:00 | 0 | 0 | 0 | 0 | 105574.1079 | 450725.8921 | 556300 | 0 | 0 | 0 | 0 | 0 | 0 | 0 | 0 | 0
2016-09-16 23:00 | 0 | 0 | 0 | 0 | 311948.4222 | 385317.4661 | 543980 | 153285.8883 | 0 | 0 | 0 | 0 | 0 | 153285.8883 | 0 | 0
2016-09-17 | 0 | 0 | 0 | 0 | 310382.5142 | 233930.1767 | 533857 | 163741.5792 | 0 | 0 | 0 | 0 | 0 | 10455.6909 | 0 | 0
2016-09-17 01:00 | 0 | 0 | 0 | 0 | 408890.5717 | 19512.9695 | 514936 | 77209.1205 | 0 | 0 | 0 | 0 | 0 | -86532.4588 | 0 | 0
2016-09-17 02:00 | 0 | 0 | 0 | 0 | 431604.7202 | 0 | 491140 | 17673.8407 | 0 | 0 | 0 | 0 | 0 | -59535.2798 | 0 | 0
2016-09-17 03:00 | 0 | 0 | 0 | 0 | 443787.1593 | 0 | 461461 | 0 | 0 | 0 | 0 | 0 | 0 | -17673.8407 | 0 | 0
2016-09-17 04:00 | 0 | 0 | 0 | 0 | 432146 | 0 | 432146 | 0 | 0 | 0 | 0 | 0 | 0 | 0 | 0 | 0
2016-09-17 05:00 | 0 | 0 | 0 | 0 | 407483 | 0 | 407483 | 0 | 0 | 0 | 0 | 0 | 0 | 0 | 0 | 0
2016-09-17 06:00 | 0 | 0 | 0 | 0 | 388124 | 0 | 388124 | 0 | 0 | 0 | 0 | 0 | 0 | 0 | 0 | 0
2016-09-17 07:00 | 0 | 0 | 0 | 0 | 375365 | 0 | 375365 | 0 | 0 | 0 | 0 | 0 | 0 | 0 | 0 | 0
2016-09-17 08:00 | 0 | 0 | 0 | 0 | 367743 | 0 | 367743 | 0 | 0 | 0 | 0 | 0 | 0 | 0 | 0 | 0
2016-09-17 09:00 | 0 | 0 | 0 | 0 | 366707 | 0 | 366707 | 0 | 0 | 0 | 0 | 0 | 0 | 0 | 0 | 0
2016-09-17 10:00 | 0 | 0 | 0 | 0 | 372011 | 0 | 372011 | 0 | 0 | 0 | 0 | 0 | 0 | 0 | 0 | 0
2016-09-17 11:00 | 0 | 0 | 0 | 0 | 379978 | 0 | 379978 | 0 | 0 | 0 | 0 | 0 | 0 | 0 | 0 | 0
2016-09-17 12:00 | 0 | 0 | 0 | 0 | 407550.6182 | 1.7893 | 395702 | 11850.4075 | 0 | 0 | 0 | 0 | 0 | 11850.4075 | 0 | 0
2016-09-17 13:00 | 0 | 0 | 0 | 0 | 352172.0594 | 54023.5331 | 418046 | 0 | 0 | 0 | 0 | 0 | 0 | -11850.4075 | 0 | 0
2016-09-17 14:00 | 0 | 0 | 0 | 0 | 136549.9246 | 305504.0754 | 442054 | 0 | 0 | 0 | 0 | 0 | 0 | 0 | 0 | 0
2016-09-17 15:00 | 0 | 0 | 0 | 0 | 8553.5826 | 456512.4174 | 465066 | 0 | 0 | 0 | 0 | 0 | 0 | 0 | 0 | 0
2016-09-17 16:00 | 0 | 0 | 0 | 0 | 13089.5083 | 472253.4917 | 485343 | 0 | 0 | 0 | 0 | 0 | 0 | 0 | 0 | 0
2016-09-17 17:00 | 0 | 0 | 0 | 0 | 33058.3105 | 469405.6895 | 502464 | 0 | 0 | 0 | 0 | 0 | 0 | 0 | 0 | 0
2016-09-17 18:00 | 0 | 0 | 0 | 0 | 56129.3023 | 460267.6977 | 516397 | 0 | 0 | 0 | 0 | 0 | 0 | 0 | 0 | 0
2016-09-17 19:00 | 0 | 0 | 0 | 0 | 149295.4098 | 454924.9472 | 526818 | 77402.3569 | 0 | 0 | 0 | 0 | 0 | 77402.3569 | 0 | 0
2016-09-17 20:00 | 0 | 0 | 0 | 0 | 0 | 458158.6431 | 535561 | 0 | 0 | 0 | 0 | 0 | 0 | -77402.3569 | 0 | 0
2016-09-17 21:00 | 0 | 0 | 0 | 0 | 82046.9731 | 457517.0269 | 539564 | 0 | 0 | 0 | 0 | 0 | 0 | 0 | 0 | 0
2016-09-17 22:00 | 0 | 0 | 0 | 0 | 94129.5649 | 441594.4351 | 535724 | 0 | 0 | 0 | 0 | 0 | 0 | 0 | 0 | 0
2016-09-17 23:00 | 0 | 0 | 0 | 0 | 159611.2358 | 368868.7642 | 528480 | 0 | 0 | 0 | 0 | 0 | 0 | 0 | 0 | 0
2016-09-18 | 0 | 0 | 0 | 0 | 547001.1501 | 217508.1984 | 521396 | 243113.3484 | 0 | 0 | 0 | 0 | 0 | 243113.3484 | 0 | 0
2016-09-18 01:00 | 0 | 0 | 0 | 0 | 243729.8311 | 17544.8205 | 504388 | 0 | 0 | 0 | 0 | 0 | 0 | -243113.3484 | 0 | 0
2016-09-18 02:00 | 0 | 0 | 0 | 0 | 480604 | 0 | 480604 | 0 | 0 | 0 | 0 | 0 | 0 | 0 | 0 | 0
2016-09-18 03:00 | 0 | 0 | 0 | 0 | 453704 | 0 | 453704 | 0 | 0 | 0 | 0 | 0 | 0 | 0 | 0 | 0
2016-09-18 04:00 | 0 | 0 | 0 | 0 | 426816 | 0 | 426816 | 0 | 0 | 0 | 0 | 0 | 0 | 0 | 0 | 0
2016-09-18 05:00 | 0 | 0 | 0 | 0 | 646484.3484 | 0 | 403371 | 243113.3484 | 0 | 0 | 0 | 0 | 0 | 243113.3484 | 0 | 0
2016-09-18 06:00 | 0 | 0 | 0 | 0 | 141468.6516 | 0 | 384582 | 0 | 0 | 0 | 0 | 0 | 0 | -243113.3484 | 0 | 0
2016-09-18 07:00 | 0 | 0 | 0 | 0 | 613811.3484 | 0 | 370698 | 243113.3484 | 0 | 0 | 0 | 0 | 0 | 243113.3484 | 0 | 0
2016-09-18 08:00 | 0 | 0 | 0 | 0 | 119408.6516 | 0 | 362522 | 0 | 0 | 0 | 0 | 0 | 0 | -243113.3484 | 0 | 0
2016-09-18 09:00 | 0 | 0 | 0 | 0 | 360159 | 0 | 360159 | 0 | 0 | 0 | 0 | 0 | 0 | 0 | 0 | 0
2016-09-18 10:00 | 0 | 0 | 0 | 0 | 363022 | 0 | 363022 | 0 | 0 | 0 | 0 | 0 | 0 | 0 | 0 | 0
2016-09-18 11:00 | 0 | 0 | 0 | 0 | 368632 | 0 | 368632 | 0 | 0 | 0 | 0 | 0 | 0 | 0 | 0 | 0
2016-09-18 12:00 | 0 | 0 | 0 | 0 | 383070 | 0 | 383070 | 0 | 0 | 0 | 0 | 0 | 0 | 0 | 0 | 0
2016-09-18 13:00 | 0 | 0 | 0 | 0 | 352954.1964 | 54555.8036 | 407510 | 0 | 0 | 0 | 0 | 0 | 0 | 0 | 0 | 0
2016-09-18 14:00 | 0 | 0 | 0 | 0 | 119831.458 | 313907.542 | 433739 | 0 | 0 | 0 | 0 | 0 | 0 | 0 | 0 | 0
2016-09-18 15:00 | 0 | 0 | 0 | 0 | 3565.0885 | 456713.9115 | 460279 | 0 | 0 | 0 | 0 | 0 | 0 | 0 | 0 | 0
2016-09-18 16:00 | 0 | 0 | 0 | 0 | 12905.1639 | 473457.8361 | 486363 | 0 | 0 | 0 | 0 | 0 | 0 | 0 | 0 | 0
2016-09-18 17:00 | 0 | 0 | 0 | 0 | 40750.329 | 469385.671 | 510136 | 0 | 0 | 0 | 0 | 0 | 0 | 0 | 0 | 0
2016-09-18 18:00 | 0 | 0 | 0 | 0 | 68337.0298 | 461002.9702 | 529340 | 0 | 0 | 0 | 0 | 0 | 0 | 0 | 0 | 0
2016-09-18 19:00 | 0 | 0 | 0 | 0 | 89786.2741 | 454226.7259 | 544013 | 0 | 0 | 0 | 0 | 0 | 0 | 0 | 0 | 0
2016-09-18 20:00 | 0 | 0 | 0 | 0 | 100060.0909 | 456424.9091 | 556485 | 0 | 0 | 0 | 0 | 0 | 0 | 0 | 0 | 0
2016-09-18 21:00 | 0 | 0 | 0 | 0 | 107757.8615 | 457920.1385 | 565678 | 0 | 0 | 0 | 0 | 0 | 0 | 0 | 0 | 0
2016-09-18 22:00 | 0 | 0 | 0 | 0 | 121442.9629 | 445147.0371 | 566590 | 0 | 0 | 0 | 0 | 0 | 0 | 0 | 0 | 0
2016-09-18 23:00 | 0 | 0 | 0 | 0 | 187022.4645 | 377410.5355 | 564433 | 0 | 0 | 0 | 0 | 0 | 0 | 0 | 0 | 0
2016-09-19 | 0 | 0 | 0 | 0 | 338580.9872 | 220097.0128 | 558678 | 0 | 0 | 0 | 0 | 0 | 0 | 0 | 0 | 0
2016-09-19 01:00 | 0 | 0 | 0 | 0 | 519233.9387 | 18904.0613 | 538138 | 0 | 0 | 0 | 0 | 0 | 0 | 0 | 0 | 0
2016-09-19 02:00 | 0 | 0 | 0 | 0 | 508786 | 0 | 508786 | 0 | 0 | 0 | 0 | 0 | 0 | 0 | 0 | 0
2016-09-19 03:00 | 0 | 0 | 0 | 0 | 475390 | 0 | 475390 | 0 | 0 | 0 | 0 | 0 | 0 | 0 | 0 | 0
2016-09-19 04:00 | 0 | 0 | 0 | 0 | 443166 | 0 | 443166 | 0 | 0 | 0 | 0 | 0 | 0 | 0 | 0 | 0
2016-09-19 05:00 | 0 | 0 | 0 | 0 | 416746 | 0 | 416746 | 0 | 0 | 0 | 0 | 0 | 0 | 0 | 0 | 0
2016-09-19 06:00 | 0 | 0 | 0 | 0 | 397704 | 0 | 397704 | 0 | 0 | 0 | 0 | 0 | 0 | 0 | 0 | 0
2016-09-19 07:00 | 0 | 0 | 0 | 0 | 386159 | 0 | 386159 | 0 | 0 | 0 | 0 | 0 | 0 | 0 | 0 | 0
2016-09-19 08:00 | 0 | 0 | 0 | 0 | 383320 | 0 | 383320 | 0 | 0 | 0 | 0 | 0 | 0 | 0 | 0 | 0
2016-09-19 09:00 | 0 | 0 | 0 | 0 | 393834 | 0 | 393834 | 0 | 0 | 0 | 0 | 0 | 0 | 0 | 0 | 0
2016-09-19 10:00 | 0 | 0 | 0 | 0 | 419651 | 0 | 419651 | 0 | 0 | 0 | 0 | 0 | 0 | 0 | 0 | 0
2016-09-19 11:00 | 0 | 0 | 0 | 0 | 443218 | 0 | 443218 | 0 | 0 | 0 | 0 | 0 | 0 | 0 | 0 | 0
2016-09-19 12:00 | 0 | 0 | 0 | 0 | 460084.8686 | 0.13142 | 460085 | 0 | 0 | 0 | 0 | 0 | 0 | 0 | 0 | 0
2016-09-19 13:00 | 0 | 0 | 0 | 0 | 492180.4122 | 67224.8926 | 481042 | 78363.3048 | 0 | 0 | 0 | 0 | 0 | 78363.3048 | 0 | 0
2016-09-19 14:00 | 0 | 0 | 0 | 0 | 108881.6078 | 318103.0875 | 505348 | 0 | 0 | 0 | 0 | 0 | 0 | -78363.3048 | 0 | 0
2016-09-19 15:00 | 0 | 0 | 0 | 0 | 89528.3521 | 440320.6479 | 529849 | 0 | 0 | 0 | 0 | 0 | 0 | 0 | 0 | 0
2016-09-19 16:00 | 0 | 0 | 0 | 0 | 96482.0104 | 457414.9896 | 553897 | 0 | 0 | 0 | 0 | 0 | 0 | 0 | 0 | 0
2016-09-19 17:00 | 0 | 0 | 0 | 0 | 124908.3045 | 450834.6955 | 575743 | 0 | 0 | 0 | 0 | 0 | 0 | 0 | 0 | 0
2016-09-19 18:00 | 0 | 0 | 0 | 0 | 153561.614 | 440537.386 | 594099 | 0 | 0 | 0 | 0 | 0 | 0 | 0 | 0 | 0
2016-09-19 19:00 | 0 | 0 | 0 | 0 | 175206.3422 | 432099.6578 | 607306 | 0 | 0 | 0 | 0 | 0 | 0 | 0 | 0 | 0
2016-09-19 20:00 | 0 | 0 | 0 | 0 | 186901.5584 | 429916.4416 | 616818 | 0 | 0 | 0 | 0 | 0 | 0 | 0 | 0 | 0
2016-09-19 21:00 | 0 | 0 | 0 | 0 | 196339.7808 | 422423.2192 | 618763 | 0 | 0 | 0 | 0 | 0 | 0 | 0 | 0 | 0
2016-09-19 22:00 | 0 | 0 | 0 | 0 | 217601.9053 | 394426.0947 | 612028 | 0 | 0 | 0 | 0 | 0 | 0 | 0 | 0 | 0
2016-09-19 23:00 | 0 | 0 | 0 | 0 | 287511.3554 | 313411.6446 | 600923 | 0 | 0 | 0 | 0 | 0 | 0 | 0 | 0 | 0
2016-09-20 | 0 | 0 | 0 | 0 | 445295.044 | 143053.956 | 588349 | 0 | 0 | 0 | 0 | 0 | 0 | 0 | 0 | 0
2016-09-20 01:00 | 0 | 0 | 0 | 0 | 551481.1211 | 12844.8789 | 564326 | 0 | 0 | 0 | 0 | 0 | 0 | 0 | 0 | 0
2016-09-20 02:00 | 0 | 0 | 0 | 0 | 530781 | 0 | 530781 | 0 | 0 | 0 | 0 | 0 | 0 | 0 | 0 | 0
2016-09-20 03:00 | 0 | 0 | 0 | 0 | 491276 | 0 | 491276 | 0 | 0 | 0 | 0 | 0 | 0 | 0 | 0 | 0
2016-09-20 04:00 | 0 | 0 | 0 | 0 | 454545 | 0 | 454545 | 0 | 0 | 0 | 0 | 0 | 0 | 0 | 0 | 0
2016-09-20 05:00 | 0 | 0 | 0 | 0 | 668365.3484 | 0 | 425252 | 243113.3484 | 0 | 0 | 0 | 0 | 0 | 243113.3484 | 0 | 0
2016-09-20 06:00 | 0 | 0 | 0 | 0 | 161194.6516 | 0 | 404308 | 0 | 0 | 0 | 0 | 0 | 0 | -243113.3484 | 0 | 0
2016-09-20 07:00 | 0 | 0 | 0 | 0 | 390534 | 0 | 390534 | 0 | 0 | 0 | 0 | 0 | 0 | 0 | 0 | 0
2016-09-20 08:00 | 0 | 0 | 0 | 0 | 385650 | 0 | 385650 | 0 | 0 | 0 | 0 | 0 | 0 | 0 | 0 | 0
2016-09-20 09:00 | 0 | 0 | 0 | 0 | 393778 | 0 | 393778 | 0 | 0 | 0 | 0 | 0 | 0 | 0 | 0 | 0
2016-09-20 10:00 | 0 | 0 | 0 | 0 | 418576 | 0 | 418576 | 0 | 0 | 0 | 0 | 0 | 0 | 0 | 0 | 0
2016-09-20 11:00 | 0 | 0 | 0 | 0 | 462945.3644 | 0 | 441938 | 21007.3644 | 0 | 0 | 0 | 0 | 0 | 21007.3644 | 0 | 0
2016-09-20 12:00 | 0 | 0 | 0 | 0 | 632582.7189 | 0 | 456999 | 196591.0833 | 0 | 0 | 0 | 0 | 0 | 175583.7189 | 0 | 0
2016-09-20 13:00 | 0 | 0 | 0 | 0 | 350726.923 | 48107.156 | 477501 | 117924.1624 | 0 | 0 | 0 | 0 | 0 | -78666.921 | 0 | 0
2016-09-20 14:00 | 0 | 0 | 0 | 0 | 201594.9158 | 182235.9218 | 501755 | 0 | 0 | 0 | 0 | 0 | 0 | -117924.1624 | 0 | 0
2016-09-20 15:00 | 0 | 0 | 0 | 0 | 238577.7071 | 288922.2929 | 527500 | 0 | 0 | 0 | 0 | 0 | 0 | 0 | 0 | 0
2016-09-20 16:00 | 0 | 0 | 0 | 0 | 217748.6313 | 334185.3687 | 551934 | 0 | 0 | 0 | 0 | 0 | 0 | 0 | 0 | 0
2016-09-20 17:00 | 0 | 0 | 0 | 0 | 227383.2485 | 347866.7515 | 575250 | 0 | 0 | 0 | 0 | 0 | 0 | 0 | 0 | 0
2016-09-20 18:00 | 0 | 0 | 0 | 0 | 241945.8546 | 351660.1454 | 593606 | 0 | 0 | 0 | 0 | 0 | 0 | 0 | 0 | 0
2016-09-20 19:00 | 0 | 0 | 0 | 0 | 260326.7252 | 346782.2748 | 607109 | 0 | 0 | 0 | 0 | 0 | 0 | 0 | 0 | 0
2016-09-20 20:00 | 0 | 0 | 0 | 0 | 278976.0352 | 336935.9648 | 615912 | 0 | 0 | 0 | 0 | 0 | 0 | 0 | 0 | 0
2016-09-20 21:00 | 0 | 0 | 0 | 0 | 299786.1139 | 317610.8861 | 617397 | 0 | 0 | 0 | 0 | 0 | 0 | 0 | 0 | 0
2016-09-20 22:00 | 0 | 0 | 0 | 0 | 322407.0521 | 285818.9479 | 608226 | 0 | 0 | 0 | 0 | 0 | 0 | 0 | 0 | 0
2016-09-20 23:00 | 0 | 0 | 0 | 0 | 556065.6585 | 221634.0981 | 595605 | 182094.7567 | 0 | 0 | 0 | 0 | 0 | 182094.7567 | 0 | 0
2016-09-21 | 0 | 0 | 0 | 0 | 291817.6623 | 110478.581 | 584391 | 0 | 0 | 0 | 0 | 0 | 0 | -182094.7567 | 0 | 0
2016-09-21 01:00 | 0 | 0 | 0 | 0 | 546804.7082 | 13125.2918 | 559930 | 0 | 0 | 0 | 0 | 0 | 0 | 0 | 0 | 0
2016-09-21 02:00 | 0 | 0 | 0 | 0 | 769294.3484 | 0 | 526181 | 243113.3484 | 0 | 0 | 0 | 0 | 0 | 243113.3484 | 0 | 0
2016-09-21 03:00 | 0 | 0 | 0 | 0 | 244812.6516 | 0 | 487926 | 0 | 0 | 0 | 0 | 0 | 0 | -243113.3484 | 0 | 0
2016-09-21 04:00 | 0 | 0 | 0 | 0 | 452003 | 0 | 452003 | 0 | 0 | 0 | 0 | 0 | 0 | 0 | 0 | 0
2016-09-21 05:00 | 0 | 0 | 0 | 0 | 666511.3484 | 0 | 423398 | 243113.3484 | 0 | 0 | 0 | 0 | 0 | 243113.3484 | 0 | 0
2016-09-21 06:00 | 0 | 0 | 0 | 0 | 159624.6516 | 0 | 402738 | 0 | 0 | 0 | 0 | 0 | 0 | -243113.3484 | 0 | 0
2016-09-21 07:00 | 0 | 0 | 0 | 0 | 389346 | 0 | 389346 | 0 | 0 | 0 | 0 | 0 | 0 | 0 | 0 | 0
2016-09-21 08:00 | 0 | 0 | 0 | 0 | 383965 | 0 | 383965 | 0 | 0 | 0 | 0 | 0 | 0 | 0 | 0 | 0
2016-09-21 09:00 | 0 | 0 | 0 | 0 | 391881 | 0 | 391881 | 0 | 0 | 0 | 0 | 0 | 0 | 0 | 0 | 0
2016-09-21 10:00 | 0 | 0 | 0 | 0 | 659725.3484 | 0 | 416612 | 243113.3484 | 0 | 0 | 0 | 0 | 0 | 243113.3484 | 0 | 0
2016-09-21 11:00 | 0 | 0 | 0 | 0 | 196724.6516 | 0 | 439838 | 0 | 0 | 0 | 0 | 0 | 0 | -243113.3484 | 0 | 0
2016-09-21 12:00 | 0 | 0 | 0 | 0 | 454962 | 0 | 454962 | 0 | 0 | 0 | 0 | 0 | 0 | 0 | 0 | 0
2016-09-21 13:00 | 0 | 0 | 0 | 0 | 445979.2387 | 29251.7613 | 475231 | 0 | 0 | 0 | 0 | 0 | 0 | 0 | 0 | 0
2016-09-21 14:00 | 0 | 0 | 0 | 0 | 311383.6329 | 185828.3671 | 497212 | 0 | 0 | 0 | 0 | 0 | 0 | 0 | 0 | 0
2016-09-21 15:00 | 0 | 0 | 0 | 0 | 218246.1204 | 303055.8796 | 521302 | 0 | 0 | 0 | 0 | 0 | 0 | 0 | 0 | 0
2016-09-21 16:00 | 0 | 0 | 0 | 0 | 183851.2136 | 360741.7864 | 544593 | 0 | 0 | 0 | 0 | 0 | 0 | 0 | 0 | 0
2016-09-21 17:00 | 0 | 0 | 0 | 0 | 185078.5654 | 381290.4346 | 566369 | 0 | 0 | 0 | 0 | 0 | 0 | 0 | 0 | 0
2016-09-21 18:00 | 0 | 0 | 0 | 0 | 203845.4962 | 380400.5038 | 584246 | 0 | 0 | 0 | 0 | 0 | 0 | 0 | 0 | 0
2016-09-21 19:00 | 0 | 0 | 0 | 0 | 225904.8314 | 370924.1686 | 596829 | 0 | 0 | 0 | 0 | 0 | 0 | 0 | 0 | 0
2016-09-21 20:00 | 0 | 0 | 0 | 0 | 238859.8921 | 365962.1079 | 604822 | 0 | 0 | 0 | 0 | 0 | 0 | 0 | 0 | 0
2016-09-21 21:00 | 0 | 0 | 0 | 0 | 254484.2457 | 351236.7543 | 605721 | 0 | 0 | 0 | 0 | 0 | 0 | 0 | 0 | 0
2016-09-21 22:00 | 0 | 0 | 0 | 0 | 274991.427 | 321363.573 | 596355 | 0 | 0 | 0 | 0 | 0 | 0 | 0 | 0 | 0
2016-09-21 23:00 | 0 | 0 | 0 | 0 | 330731.8526 | 254253.1474 | 584985 | 0 | 0 | 0 | 0 | 0 | 0 | 0 | 0 | 0
2016-09-22 | 0 | 0 | 0 | 0 | 433326.6798 | 140127.3202 | 573454 | 0 | 0 | 0 | 0 | 0 | 0 | 0 | 0 | 0
2016-09-22 01:00 | 0 | 0 | 0 | 0 | 780253.8793 | 11523.4691 | 548664 | 243113.3484 | 0 | 0 | 0 | 0 | 0 | 243113.3484 | 0 | 0
2016-09-22 02:00 | 0 | 0 | 0 | 0 | 273260.6516 | 0 | 516374 | 0 | 0 | 0 | 0 | 0 | 0 | -243113.3484 | 0 | 0
2016-09-22 03:00 | 0 | 0 | 0 | 0 | 479292 | 0 | 479292 | 0 | 0 | 0 | 0 | 0 | 0 | 0 | 0 | 0
2016-09-22 04:00 | 0 | 0 | 0 | 0 | 443302 | 0 | 443302 | 0 | 0 | 0 | 0 | 0 | 0 | 0 | 0 | 0
2016-09-22 05:00 | 0 | 0 | 0 | 0 | 415188 | 0 | 415188 | 0 | 0 | 0 | 0 | 0 | 0 | 0 | 0 | 0
2016-09-22 06:00 | 0 | 0 | 0 | 0 | 395166 | 0 | 395166 | 0 | 0 | 0 | 0 | 0 | 0 | 0 | 0 | 0
2016-09-22 07:00 | 0 | 0 | 0 | 0 | 382311 | 0 | 382311 | 0 | 0 | 0 | 0 | 0 | 0 | 0 | 0 | 0
2016-09-22 08:00 | 0 | 0 | 0 | 0 | 377551 | 0 | 377551 | 0 | 0 | 0 | 0 | 0 | 0 | 0 | 0 | 0
2016-09-22 09:00 | 0 | 0 | 0 | 0 | 385422 | 0 | 385422 | 0 | 0 | 0 | 0 | 0 | 0 | 0 | 0 | 0
2016-09-22 10:00 | 0 | 0 | 0 | 0 | 410280 | 0 | 410280 | 0 | 0 | 0 | 0 | 0 | 0 | 0 | 0 | 0
2016-09-22 11:00 | 0 | 0 | 0 | 0 | 433417 | 0 | 433417 | 0 | 0 | 0 | 0 | 0 | 0 | 0 | 0 | 0
2016-09-22 12:00 | 0 | 0 | 0 | 0 | 455043.3346 | 0 | 449577 | 5466.3346 | 0 | 0 | 0 | 0 | 0 | 5466.3346 | 0 | 0
2016-09-22 13:00 | 0 | 0 | 0 | 0 | 419778.0187 | 44259.6467 | 469504 | 0 | 0 | 0 | 0 | 0 | 0 | -5466.3346 | 0 | 0
2016-09-22 14:00 | 0 | 0 | 0 | 0 | 253917.9625 | 238845.0375 | 492763 | 0 | 0 | 0 | 0 | 0 | 0 | 0 | 0 | 0
2016-09-22 15:00 | 0 | 0 | 0 | 0 | 131013.7514 | 386216.2486 | 517230 | 0 | 0 | 0 | 0 | 0 | 0 | 0 | 0 | 0
2016-09-22 16:00 | 0 | 0 | 0 | 0 | 114413.8931 | 426399.1069 | 540813 | 0 | 0 | 0 | 0 | 0 | 0 | 0 | 0 | 0
2016-09-22 17:00 | 0 | 0 | 0 | 0 | 131194.3382 | 430958.6618 | 562153 | 0 | 0 | 0 | 0 | 0 | 0 | 0 | 0 | 0
2016-09-22 18:00 | 0 | 0 | 0 | 0 | 152164.4106 | 426668.5894 | 578833 | 0 | 0 | 0 | 0 | 0 | 0 | 0 | 0 | 0
2016-09-22 19:00 | 0 | 0 | 0 | 0 | 170302.9641 | 420917.0359 | 591220 | 0 | 0 | 0 | 0 | 0 | 0 | 0 | 0 | 0
2016-09-22 20:00 | 0 | 0 | 0 | 0 | 178954.0051 | 420286.9949 | 599241 | 0 | 0 | 0 | 0 | 0 | 0 | 0 | 0 | 0
2016-09-22 21:00 | 0 | 0 | 0 | 0 | 184939.5935 | 414375.4065 | 599315 | 0 | 0 | 0 | 0 | 0 | 0 | 0 | 0 | 0
2016-09-22 22:00 | 0 | 0 | 0 | 0 | 192284.845 | 394408.155 | 586693 | 0 | 0 | 0 | 0 | 0 | 0 | 0 | 0 | 0
2016-09-22 23:00 | 0 | 0 | 0 | 0 | 492801.4854 | 324435.863 | 574124 | 243113.3484 | 0 | 0 | 0 | 0 | 0 | 243113.3484 | 0 | 0
2016-09-23 | 0 | 0 | 0 | 0 | 160109.7086 | 160251.943 | 563475 | 0 | 0 | 0 | 0 | 0 | 0 | -243113.3484 | 0 | 0
2016-09-23 01:00 | 0 | 0 | 0 | 0 | 772401.9362 | 11700.4122 | 540989 | 243113.3484 | 0 | 0 | 0 | 0 | 0 | 243113.3484 | 0 | 0
2016-09-23 02:00 | 0 | 0 | 0 | 0 | 267477.6516 | 0 | 510591 | 0 | 0 | 0 | 0 | 0 | 0 | -243113.3484 | 0 | 0
2016-09-23 03:00 | 0 | 0 | 0 | 0 | 474484 | 0 | 474484 | 0 | 0 | 0 | 0 | 0 | 0 | 0 | 0 | 0
2016-09-23 04:00 | 0 | 0 | 0 | 0 | 440499 | 0 | 440499 | 0 | 0 | 0 | 0 | 0 | 0 | 0 | 0 | 0
2016-09-23 05:00 | 0 | 0 | 0 | 0 | 411698 | 0 | 411698 | 0 | 0 | 0 | 0 | 0 | 0 | 0 | 0 | 0
2016-09-23 06:00 | 0 | 0 | 0 | 0 | 392249 | 0 | 392249 | 0 | 0 | 0 | 0 | 0 | 0 | 0 | 0 | 0
2016-09-23 07:00 | 0 | 0 | 0 | 0 | 380374 | 0 | 380374 | 0 | 0 | 0 | 0 | 0 | 0 | 0 | 0 | 0
2016-09-23 08:00 | 0 | 0 | 0 | 0 | 376076 | 0 | 376076 | 0 | 0 | 0 | 0 | 0 | 0 | 0 | 0 | 0
2016-09-23 09:00 | 0 | 0 | 0 | 0 | 382748 | 0 | 382748 | 0 | 0 | 0 | 0 | 0 | 0 | 0 | 0 | 0
2016-09-23 10:00 | 0 | 0 | 0 | 0 | 406169 | 0 | 406169 | 0 | 0 | 0 | 0 | 0 | 0 | 0 | 0 | 0
2016-09-23 11:00 | 0 | 0 | 0 | 0 | 429086 | 0 | 429086 | 0 | 0 | 0 | 0 | 0 | 0 | 0 | 0 | 0
2016-09-23 12:00 | 0 | 0 | 0 | 0 | 445632 | 0 | 445632 | 0 | 0 | 0 | 0 | 0 | 0 | 0 | 0 | 0
2016-09-23 13:00 | 0 | 0 | 0 | 0 | 425468.5713 | 42675.4287 | 468144 | 0 | 0 | 0 | 0 | 0 | 0 | 0 | 0 | 0
2016-09-23 14:00 | 0 | 0 | 0 | 0 | 340978.4823 | 263156.5009 | 491424 | 112710.9832 | 0 | 0 | 0 | 0 | 0 | 112710.9832 | 0 | 0
2016-09-23 15:00 | 0 | 0 | 0 | 0 | 0 | 402458.0168 | 515169 | 0 | 0 | 0 | 0 | 0 | 0 | -112710.9832 | 0 | 0
2016-09-23 16:00 | 0 | 0 | 0 | 0 | 81747.0826 | 454923.9174 | 536671 | 0 | 0 | 0 | 0 | 0 | 0 | 0 | 0 | 0
2016-09-23 17:00 | 0 | 0 | 0 | 0 | 100539.3967 | 455864.6033 | 556404 | 0 | 0 | 0 | 0 | 0 | 0 | 0 | 0 | 0
2016-09-23 18:00 | 0 | 0 | 0 | 0 | 122226.9714 | 449648.0286 | 571875 | 0 | 0 | 0 | 0 | 0 | 0 | 0 | 0 | 0
2016-09-23 19:00 | 0 | 0 | 0 | 0 | 136828.4786 | 445234.5214 | 582063 | 0 | 0 | 0 | 0 | 0 | 0 | 0 | 0 | 0
2016-09-23 20:00 | 0 | 0 | 0 | 0 | 139541.6012 | 448690.3988 | 588232 | 0 | 0 | 0 | 0 | 0 | 0 | 0 | 0 | 0
2016-09-23 21:00 | 0 | 0 | 0 | 0 | 137668.0669 | 448700.9331 | 586369 | 0 | 0 | 0 | 0 | 0 | 0 | 0 | 0 | 0
2016-09-23 22:00 | 0 | 0 | 0 | 0 | 147889.7019 | 424977.2981 | 572867 | 0 | 0 | 0 | 0 | 0 | 0 | 0 | 0 | 0
2016-09-23 23:00 | 0 | 0 | 0 | 0 | 215124.5912 | 341277.4088 | 556402 | 0 | 0 | 0 | 0 | 0 | 0 | 0 | 0 | 0
2016-09-24 | 0 | 0 | 0 | 0 | 373158.5355 | 168602.4645 | 541761 | 0 | 0 | 0 | 0 | 0 | 0 | 0 | 0 | 0
2016-09-24 01:00 | 0 | 0 | 0 | 0 | 511572.644 | 8917.356 | 520490 | 0 | 0 | 0 | 0 | 0 | 0 | 0 | 0 | 0
2016-09-24 02:00 | 0 | 0 | 0 | 0 | 495866 | 0 | 495866 | 0 | 0 | 0 | 0 | 0 | 0 | 0 | 0 | 0
2016-09-24 03:00 | 0 | 0 | 0 | 0 | 465603 | 0 | 465603 | 0 | 0 | 0 | 0 | 0 | 0 | 0 | 0 | 0
2016-09-24 04:00 | 0 | 0 | 0 | 0 | 435837 | 0 | 435837 | 0 | 0 | 0 | 0 | 0 | 0 | 0 | 0 | 0
2016-09-24 05:00 | 0 | 0 | 0 | 0 | 410777 | 0 | 410777 | 0 | 0 | 0 | 0 | 0 | 0 | 0 | 0 | 0
2016-09-24 06:00 | 0 | 0 | 0 | 0 | 390880 | 0 | 390880 | 0 | 0 | 0 | 0 | 0 | 0 | 0 | 0 | 0
2016-09-24 07:00 | 0 | 0 | 0 | 0 | 376962 | 0 | 376962 | 0 | 0 | 0 | 0 | 0 | 0 | 0 | 0 | 0
2016-09-24 08:00 | 0 | 0 | 0 | 0 | 368954 | 0 | 368954 | 0 | 0 | 0 | 0 | 0 | 0 | 0 | 0 | 0
2016-09-24 09:00 | 0 | 0 | 0 | 0 | 367250 | 0 | 367250 | 0 | 0 | 0 | 0 | 0 | 0 | 0 | 0 | 0
2016-09-24 10:00 | 0 | 0 | 0 | 0 | 372473 | 0 | 372473 | 0 | 0 | 0 | 0 | 0 | 0 | 0 | 0 | 0
2016-09-24 11:00 | 0 | 0 | 0 | 0 | 380737 | 0 | 380737 | 0 | 0 | 0 | 0 | 0 | 0 | 0 | 0 | 0
2016-09-24 12:00 | 0 | 0 | 0 | 0 | 396108 | 0 | 396108 | 0 | 0 | 0 | 0 | 0 | 0 | 0 | 0 | 0
2016-09-24 13:00 | 0 | 0 | 0 | 0 | 389668.5283 | 29643.4717 | 419312 | 0 | 0 | 0 | 0 | 0 | 0 | 0 | 0 | 0
2016-09-24 14:00 | 0 | 0 | 0 | 0 | 190743.7142 | 254341.2858 | 445085 | 0 | 0 | 0 | 0 | 0 | 0 | 0 | 0 | 0
2016-09-24 15:00 | 0 | 0 | 0 | 0 | 46639.3864 | 423291.6136 | 469931 | 0 | 0 | 0 | 0 | 0 | 0 | 0 | 0 | 0
2016-09-24 16:00 | 0 | 0 | 0 | 0 | 32840.2332 | 458032.7668 | 490873 | 0 | 0 | 0 | 0 | 0 | 0 | 0 | 0 | 0
2016-09-24 17:00 | 0 | 0 | 0 | 0 | 49504.6556 | 457462.3444 | 506967 | 0 | 0 | 0 | 0 | 0 | 0 | 0 | 0 | 0
2016-09-24 18:00 | 0 | 0 | 0 | 0 | 69433.7634 | 448593.2366 | 518027 | 0 | 0 | 0 | 0 | 0 | 0 | 0 | 0 | 0
2016-09-24 19:00 | 0 | 0 | 0 | 0 | 83709.8432 | 442441.1568 | 526151 | 0 | 0 | 0 | 0 | 0 | 0 | 0 | 0 | 0
2016-09-24 20:00 | 0 | 0 | 0 | 0 | 87711.1968 | 443858.8032 | 531570 | 0 | 0 | 0 | 0 | 0 | 0 | 0 | 0 | 0
2016-09-24 21:00 | 0 | 0 | 0 | 0 | 90669.994 | 440843.006 | 531513 | 0 | 0 | 0 | 0 | 0 | 0 | 0 | 0 | 0
2016-09-24 22:00 | 0 | 0 | 0 | 0 | 99001.8316 | 425245.1684 | 524247 | 0 | 0 | 0 | 0 | 0 | 0 | 0 | 0 | 0
2016-09-24 23:00 | 0 | 0 | 0 | 0 | 395935.7918 | 362165.5567 | 514988 | 243113.3484 | 0 | 0 | 0 | 0 | 0 | 243113.3484 | 0 | 0
2016-09-25 | 0 | 0 | 0 | 0 | 81386.033 | 182529.6185 | 507029 | 0 | 0 | 0 | 0 | 0 | 0 | -243113.3484 | 0 | 0
2016-09-25 01:00 | 0 | 0 | 0 | 0 | 474690.9913 | 13559.0087 | 488250 | 0 | 0 | 0 | 0 | 0 | 0 | 0 | 0 | 0
2016-09-25 02:00 | 0 | 0 | 0 | 0 | 465257 | 0 | 465257 | 0 | 0 | 0 | 0 | 0 | 0 | 0 | 0 | 0
2016-09-25 03:00 | 0 | 0 | 0 | 0 | 438400 | 0 | 438400 | 0 | 0 | 0 | 0 | 0 | 0 | 0 | 0 | 0
2016-09-25 04:00 | 0 | 0 | 0 | 0 | 655884.3484 | 0 | 412771 | 243113.3484 | 0 | 0 | 0 | 0 | 0 | 243113.3484 | 0 | 0
2016-09-25 05:00 | 0 | 0 | 0 | 0 | 146597.6516 | 0 | 389711 | 0 | 0 | 0 | 0 | 0 | 0 | -243113.3484 | 0 | 0
2016-09-25 06:00 | 0 | 0 | 0 | 0 | 371879 | 0 | 371879 | 0 | 0 | 0 | 0 | 0 | 0 | 0 | 0 | 0
2016-09-25 07:00 | 0 | 0 | 0 | 0 | 602189.3484 | 0 | 359076 | 243113.3484 | 0 | 0 | 0 | 0 | 0 | 243113.3484 | 0 | 0
2016-09-25 08:00 | 0 | 0 | 0 | 0 | 108116.6516 | 0 | 351230 | 0 | 0 | 0 | 0 | 0 | 0 | -243113.3484 | 0 | 0
2016-09-25 09:00 | 0 | 0 | 0 | 0 | 347942 | 0 | 347942 | 0 | 0 | 0 | 0 | 0 | 0 | 0 | 0 | 0
2016-09-25 10:00 | 0 | 0 | 0 | 0 | 349504 | 0 | 349504 | 0 | 0 | 0 | 0 | 0 | 0 | 0 | 0 | 0
2016-09-25 11:00 | 0 | 0 | 0 | 0 | 355102 | 0 | 355102 | 0 | 0 | 0 | 0 | 0 | 0 | 0 | 0 | 0
2016-09-25 12:00 | 0 | 0 | 0 | 0 | 367703 | 0 | 367703 | 0 | 0 | 0 | 0 | 0 | 0 | 0 | 0 | 0
2016-09-25 13:00 | 0 | 0 | 0 | 0 | 364334.5752 | 25294.4248 | 389629 | 0 | 0 | 0 | 0 | 0 | 0 | 0 | 0 | 0
2016-09-25 14:00 | 0 | 0 | 0 | 0 | 157054.5846 | 253996.2076 | 411035 | 15.7922 | 0 | 0 | 0 | 0 | 0 | 15.7922 | 0 | 0
2016-09-25 15:00 | 0 | 0 | 0 | 0 | 0 | 433281.2078 | 433297 | 0 | 0 | 0 | 0 | 0 | 0 | -15.7922 | 0 | 0
2016-09-25 16:00 | 0 | 0 | 0 | 0 | 1649.7355 | 453844.2645 | 455494 | 0 | 0 | 0 | 0 | 0 | 0 | 0 | 0 | 0
2016-09-25 17:00 | 0 | 0 | 0 | 0 | 76481.1449 | 448387.9663 | 474452 | 50417.1113 | 0 | 0 | 0 | 0 | 0 | 50417.1113 | 0 | 0
2016-09-25 18:00 | 0 | 0 | 0 | 0 | 0 | 438906.8887 | 489324 | 0 | 0 | 0 | 0 | 0 | 0 | -50417.1113 | 0 | 0
2016-09-25 19:00 | 0 | 0 | 0 | 0 | 70776.4475 | 428702.5525 | 499479 | 0 | 0 | 0 | 0 | 0 | 0 | 0 | 0 | 0
2016-09-25 20:00 | 0 | 0 | 0 | 0 | 80279.4521 | 426613.5479 | 506893 | 0 | 0 | 0 | 0 | 0 | 0 | 0 | 0 | 0
2016-09-25 21:00 | 0 | 0 | 0 | 0 | 92375.0717 | 419829.9283 | 512205 | 0 | 0 | 0 | 0 | 0 | 0 | 0 | 0 | 0
2016-09-25 22:00 | 0 | 0 | 0 | 0 | 110005.9763 | 400042.0237 | 510048 | 0 | 0 | 0 | 0 | 0 | 0 | 0 | 0 | 0
2016-09-25 23:00 | 0 | 0 | 0 | 0 | 186434.3896 | 322545.6104 | 508980 | 0 | 0 | 0 | 0 | 0 | 0 | 0 | 0 | 0
2016-09-26 | 0 | 0 | 0 | 0 | 582372.7756 | 167992.5728 | 507252 | 243113.3484 | 0 | 0 | 0 | 0 | 0 | 243113.3484 | 0 | 0
2016-09-26 01:00 | 0 | 0 | 0 | 0 | 481921.4454 | 6957.5546 | 488879 | 243113.3484 | 0 | 0 | 0 | 0 | 0 | 0 | 0 | 0
2016-09-26 02:00 | 0 | 0 | 0 | 0 | 220424.6516 | 0 | 463538 | 0 | 0 | 0 | 0 | 0 | 0 | -243113.3484 | 0 | 0
2016-09-26 03:00 | 0 | 0 | 0 | 0 | 432734 | 0 | 432734 | 0 | 0 | 0 | 0 | 0 | 0 | 0 | 0 | 0
2016-09-26 04:00 | 0 | 0 | 0 | 0 | 404904 | 0 | 404904 | 0 | 0 | 0 | 0 | 0 | 0 | 0 | 0 | 0
2016-09-26 05:00 | 0 | 0 | 0 | 0 | 381928 | 0 | 381928 | 0 | 0 | 0 | 0 | 0 | 0 | 0 | 0 | 0
2016-09-26 06:00 | 0 | 0 | 0 | 0 | 365113 | 0 | 365113 | 0 | 0 | 0 | 0 | 0 | 0 | 0 | 0 | 0
2016-09-26 07:00 | 0 | 0 | 0 | 0 | 355928 | 0 | 355928 | 0 | 0 | 0 | 0 | 0 | 0 | 0 | 0 | 0
2016-09-26 08:00 | 0 | 0 | 0 | 0 | 354275 | 0 | 354275 | 0 | 0 | 0 | 0 | 0 | 0 | 0 | 0 | 0
2016-09-26 09:00 | 0 | 0 | 0 | 0 | 364282 | 0 | 364282 | 0 | 0 | 0 | 0 | 0 | 0 | 0 | 0 | 0
2016-09-26 10:00 | 0 | 0 | 0 | 0 | 388057 | 0 | 388057 | 0 | 0 | 0 | 0 | 0 | 0 | 0 | 0 | 0
2016-09-26 11:00 | 0 | 0 | 0 | 0 | 655583.3484 | 0 | 412470 | 243113.3484 | 0 | 0 | 0 | 0 | 0 | 243113.3484 | 0 | 0
2016-09-26 12:00 | 0 | 0 | 0 | 0 | 184080.6516 | 0 | 427194 | 0 | 0 | 0 | 0 | 0 | 0 | -243113.3484 | 0 | 0
2016-09-26 13:00 | 0 | 0 | 0 | 0 | 416065.8822 | 25732.1178 | 441798 | 0 | 0 | 0 | 0 | 0 | 0 | 0 | 0 | 0
2016-09-26 14:00 | 0 | 0 | 0 | 0 | 305684.9025 | 226861.3543 | 457712 | 74834.2568 | 0 | 0 | 0 | 0 | 0 | 74834.2568 | 0 | 0
2016-09-26 15:00 | 0 | 0 | 0 | 0 | 0 | 398187.7432 | 473022 | 0 | 0 | 0 | 0 | 0 | 0 | -74834.2568 | 0 | 0
2016-09-26 16:00 | 0 | 0 | 0 | 0 | 59117.8199 | 427416.1801 | 486534 | 0 | 0 | 0 | 0 | 0 | 0 | 0 | 0 | 0
2016-09-26 17:00 | 0 | 0 | 0 | 0 | 70567.8636 | 427753.1364 | 498321 | 0 | 0 | 0 | 0 | 0 | 0 | 0 | 0 | 0
2016-09-26 18:00 | 0 | 0 | 0 | 0 | 86406.9553 | 420118.0447 | 506525 | 0 | 0 | 0 | 0 | 0 | 0 | 0 | 0 | 0
2016-09-26 19:00 | 0 | 0 | 0 | 0 | 100856.7453 | 410990.2547 | 511847 | 0 | 0 | 0 | 0 | 0 | 0 | 0 | 0 | 0
2016-09-26 20:00 | 0 | 0 | 0 | 0 | 108635.0642 | 407652.9358 | 516288 | 0 | 0 | 0 | 0 | 0 | 0 | 0 | 0 | 0
2016-09-26 21:00 | 0 | 0 | 0 | 0 | 116880.9461 | 399729.0539 | 516610 | 0 | 0 | 0 | 0 | 0 | 0 | 0 | 0 | 0
2016-09-26 22:00 | 0 | 0 | 0 | 0 | 133013.3026 | 380483.6974 | 513497 | 0 | 0 | 0 | 0 | 0 | 0 | 0 | 0 | 0
2016-09-26 23:00 | 0 | 0 | 0 | 0 | 447928.2592 | 308103.0892 | 512918 | 243113.3484 | 0 | 0 | 0 | 0 | 0 | 243113.3484 | 0 | 0
2016-09-27 | 0 | 0 | 0 | 0 | 120119.5902 | 146962.0614 | 510195 | 0 | 0 | 0 | 0 | 0 | 0 | -243113.3484 | 0 | 0
2016-09-27 01:00 | 0 | 0 | 0 | 0 | 481338.955 | 7542.045 | 488881 | 0 | 0 | 0 | 0 | 0 | 0 | 0 | 0 | 0
2016-09-27 02:00 | 0 | 0 | 0 | 0 | 462918 | 0 | 462918 | 0 | 0 | 0 | 0 | 0 | 0 | 0 | 0 | 0
2016-09-27 03:00 | 0 | 0 | 0 | 0 | 433838 | 0 | 433838 | 0 | 0 | 0 | 0 | 0 | 0 | 0 | 0 | 0
2016-09-27 04:00 | 0 | 0 | 0 | 0 | 403286 | 0 | 403286 | 0 | 0 | 0 | 0 | 0 | 0 | 0 | 0 | 0
2016-09-27 05:00 | 0 | 0 | 0 | 0 | 380547 | 0 | 380547 | 0 | 0 | 0 | 0 | 0 | 0 | 0 | 0 | 0
2016-09-27 06:00 | 0 | 0 | 0 | 0 | 364245 | 0 | 364245 | 0 | 0 | 0 | 0 | 0 | 0 | 0 | 0 | 0
2016-09-27 07:00 | 0 | 0 | 0 | 0 | 354187 | 0 | 354187 | 0 | 0 | 0 | 0 | 0 | 0 | 0 | 0 | 0
2016-09-27 08:00 | 0 | 0 | 0 | 0 | 351614 | 0 | 351614 | 0 | 0 | 0 | 0 | 0 | 0 | 0 | 0 | 0
2016-09-27 09:00 | 0 | 0 | 0 | 0 | 360380 | 0 | 360380 | 0 | 0 | 0 | 0 | 0 | 0 | 0 | 0 | 0
2016-09-27 10:00 | 0 | 0 | 0 | 0 | 384379 | 0 | 384379 | 0 | 0 | 0 | 0 | 0 | 0 | 0 | 0 | 0
2016-09-27 11:00 | 0 | 0 | 0 | 0 | 408124 | 0 | 408124 | 0 | 0 | 0 | 0 | 0 | 0 | 0 | 0 | 0
2016-09-27 12:00 | 0 | 0 | 0 | 0 | 421531 | 0 | 421531 | 0 | 0 | 0 | 0 | 0 | 0 | 0 | 0 | 0
2016-09-27 13:00 | 0 | 0 | 0 | 0 | 411108.7084 | 24985.2916 | 436094 | 0 | 0 | 0 | 0 | 0 | 0 | 0 | 0 | 0
2016-09-27 14:00 | 0 | 0 | 0 | 0 | 199403.0305 | 250567.9695 | 449971 | 0 | 0 | 0 | 0 | 0 | 0 | 0 | 0 | 0
2016-09-27 15:00 | 0 | 0 | 0 | 0 | 40391.1701 | 424086.8299 | 464478 | 0 | 0 | 0 | 0 | 0 | 0 | 0 | 0 | 0
2016-09-27 16:00 | 0 | 0 | 0 | 0 | 23482.6424 | 454630.3576 | 478113 | 0 | 0 | 0 | 0 | 0 | 0 | 0 | 0 | 0
2016-09-27 17:00 | 0 | 0 | 0 | 0 | 39224.8605 | 451637.1395 | 490862 | 0 | 0 | 0 | 0 | 0 | 0 | 0 | 0 | 0
2016-09-27 18:00 | 0 | 0 | 0 | 0 | 138545.9607 | 442029.3736 | 502725 | 77850.3343 | 0 | 0 | 0 | 0 | 0 | 77850.3343 | 0 | 0
2016-09-27 19:00 | 0 | 0 | 0 | 0 | 0 | 434068.6657 | 511919 | 0 | 0 | 0 | 0 | 0 | 0 | -77850.3343 | 0 | 0
2016-09-27 20:00 | 0 | 0 | 0 | 0 | 85213.6753 | 433269.3247 | 518483 | 0 | 0 | 0 | 0 | 0 | 0 | 0 | 0 | 0
2016-09-27 21:00 | 0 | 0 | 0 | 0 | 91351.2065 | 429171.7935 | 520523 | 0 | 0 | 0 | 0 | 0 | 0 | 0 | 0 | 0
2016-09-27 22:00 | 0 | 0 | 0 | 0 | 110338.6268 | 405811.3732 | 516150 | 0 | 0 | 0 | 0 | 0 | 0 | 0 | 0 | 0
2016-09-27 23:00 | 0 | 0 | 0 | 0 | 432576.8739 | 324823.4746 | 514287 | 243113.3484 | 0 | 0 | 0 | 0 | 0 | 243113.3484 | 0 | 0
2016-09-28 | 0 | 0 | 0 | 0 | 123364.8234 | 142874.8282 | 509353 | 0 | 0 | 0 | 0 | 0 | 0 | -243113.3484 | 0 | 0
2016-09-28 01:00 | 0 | 0 | 0 | 0 | 484366.6656 | 5979.3344 | 490346 | 0 | 0 | 0 | 0 | 0 | 0 | 0 | 0 | 0
2016-09-28 02:00 | 0 | 0 | 0 | 0 | 704379.413 | 0 | 462860 | 241519.413 | 0 | 0 | 0 | 0 | 0 | 241519.413 | 0 | 0
2016-09-28 03:00 | 0 | 0 | 0 | 0 | 188342.587 | 0 | 429862 | 0 | 0 | 0 | 0 | 0 | 0 | -241519.413 | 0 | 0
2016-09-28 04:00 | 0 | 0 | 0 | 0 | 400207 | 0 | 400207 | 0 | 0 | 0 | 0 | 0 | 0 | 0 | 0 | 0
2016-09-28 05:00 | 0 | 0 | 0 | 0 | 377301 | 0 | 377301 | 0 | 0 | 0 | 0 | 0 | 0 | 0 | 0 | 0
2016-09-28 06:00 | 0 | 0 | 0 | 0 | 361628 | 0 | 361628 | 0 | 0 | 0 | 0 | 0 | 0 | 0 | 0 | 0
2016-09-28 07:00 | 0 | 0 | 0 | 0 | 594248.3484 | 0 | 351135 | 243113.3484 | 0 | 0 | 0 | 0 | 0 | 243113.3484 | 0 | 0
2016-09-28 08:00 | 0 | 0 | 0 | 0 | 105334.6516 | 0 | 348448 | 0 | 0 | 0 | 0 | 0 | 0 | -243113.3484 | 0 | 0
2016-09-28 09:00 | 0 | 0 | 0 | 0 | 600346.3484 | 0 | 357233 | 243113.3484 | 0 | 0 | 0 | 0 | 0 | 243113.3484 | 0 | 0
2016-09-28 10:00 | 0 | 0 | 0 | 0 | 137298.6516 | 0 | 380412 | 0 | 0 | 0 | 0 | 0 | 0 | -243113.3484 | 0 | 0
2016-09-28 11:00 | 0 | 0 | 0 | 0 | 404373 | 0 | 404373 | 0 | 0 | 0 | 0 | 0 | 0 | 0 | 0 | 0
2016-09-28 12:00 | 0 | 0 | 0 | 0 | 489310.6709 | 0 | 417225 | 72085.6709 | 0 | 0 | 0 | 0 | 0 | 72085.6709 | 0 | 0
2016-09-28 13:00 | 0 | 0 | 0 | 0 | 332395.0211 | 28771.3079 | 433252 | 0 | 0 | 0 | 0 | 0 | 0 | -72085.6709 | 0 | 0
2016-09-28 14:00 | 0 | 0 | 0 | 0 | 212483.6297 | 243288.3299 | 448706 | 7065.9595 | 0 | 0 | 0 | 0 | 0 | 7065.9595 | 0 | 0
2016-09-28 15:00 | 0 | 0 | 0 | 0 | 48149.6592 | 408322.3813 | 463538 | 0 | 0 | 0 | 0 | 0 | 0 | -7065.9595 | 0 | 0
2016-09-28 16:00 | 0 | 0 | 0 | 0 | 34441.2126 | 443641.7874 | 478083 | 0 | 0 | 0 | 0 | 0 | 0 | 0 | 0 | 0
2016-09-28 17:00 | 0 | 0 | 0 | 0 | 49550.7923 | 442241.2077 | 491792 | 0 | 0 | 0 | 0 | 0 | 0 | 0 | 0 | 0
2016-09-28 18:00 | 0 | 0 | 0 | 0 | 72300.3576 | 430906.6424 | 503207 | 0 | 0 | 0 | 0 | 0 | 0 | 0 | 0 | 0
2016-09-28 19:00 | 0 | 0 | 0 | 0 | 94171.162 | 419115.838 | 513287 | 0 | 0 | 0 | 0 | 0 | 0 | 0 | 0 | 0
2016-09-28 20:00 | 0 | 0 | 0 | 0 | 108466.9021 | 412778.0979 | 521245 | 0 | 0 | 0 | 0 | 0 | 0 | 0 | 0 | 0
2016-09-28 21:00 | 0 | 0 | 0 | 0 | 128961.4164 | 396632.5836 | 525594 | 0 | 0 | 0 | 0 | 0 | 0 | 0 | 0 | 0
2016-09-28 22:00 | 0 | 0 | 0 | 0 | 165749.7668 | 357099.2332 | 522849 | 0 | 0 | 0 | 0 | 0 | 0 | 0 | 0 | 0
2016-09-28 23:00 | 0 | 0 | 0 | 0 | 389529.725 | 266999.2204 | 519181 | 137347.9454 | 0 | 0 | 0 | 0 | 0 | 137347.9454 | 0 | 0
2016-09-29 | 0 | 0 | 0 | 0 | 267771.7186 | 105396.3361 | 510516 | 0 | 0 | 0 | 0 | 0 | 0 | -137347.9454 | 0 | 0
2016-09-29 01:00 | 0 | 0 | 0 | 0 | 485652.0336 | 5123.9664 | 490776 | 0 | 0 | 0 | 0 | 0 | 0 | 0 | 0 | 0
2016-09-29 02:00 | 0 | 0 | 0 | 0 | 463586 | 0 | 463586 | 0 | 0 | 0 | 0 | 0 | 0 | 0 | 0 | 0
2016-09-29 03:00 | 0 | 0 | 0 | 0 | 431162 | 0 | 431162 | 0 | 0 | 0 | 0 | 0 | 0 | 0 | 0 | 0
2016-09-29 04:00 | 0 | 0 | 0 | 0 | 402391 | 0 | 402391 | 0 | 0 | 0 | 0 | 0 | 0 | 0 | 0 | 0
2016-09-29 05:00 | 0 | 0 | 0 | 0 | 379998 | 0 | 379998 | 0 | 0 | 0 | 0 | 0 | 0 | 0 | 0 | 0
2016-09-29 06:00 | 0 | 0 | 0 | 0 | 363000 | 0 | 363000 | 0 | 0 | 0 | 0 | 0 | 0 | 0 | 0 | 0
2016-09-29 07:00 | 0 | 0 | 0 | 0 | 352206 | 0 | 352206 | 0 | 0 | 0 | 0 | 0 | 0 | 0 | 0 | 0
2016-09-29 08:00 | 0 | 0 | 0 | 0 | 349223 | 0 | 349223 | 0 | 0 | 0 | 0 | 0 | 0 | 0 | 0 | 0
2016-09-29 09:00 | 0 | 0 | 0 | 0 | 357698 | 0 | 357698 | 0 | 0 | 0 | 0 | 0 | 0 | 0 | 0 | 0
2016-09-29 10:00 | 0 | 0 | 0 | 0 | 380829 | 0 | 380829 | 0 | 0 | 0 | 0 | 0 | 0 | 0 | 0 | 0
2016-09-29 11:00 | 0 | 0 | 0 | 0 | 405282 | 0 | 405282 | 0 | 0 | 0 | 0 | 0 | 0 | 0 | 0 | 0
2016-09-29 12:00 | 0 | 0 | 0 | 0 | 475964.9414 | 0 | 418930 | 57034.9414 | 0 | 0 | 0 | 0 | 0 | 57034.9414 | 0 | 0
2016-09-29 13:00 | 0 | 0 | 0 | 0 | 349833.3192 | 26305.7394 | 433174 | 0 | 0 | 0 | 0 | 0 | 0 | -57034.9414 | 0 | 0
2016-09-29 14:00 | 0 | 0 | 0 | 0 | 224527.7078 | 221948.2922 | 446476 | 0 | 0 | 0 | 0 | 0 | 0 | 0 | 0 | 0
2016-09-29 15:00 | 0 | 0 | 0 | 0 | 94723.7819 | 363191.2181 | 457915 | 0 | 0 | 0 | 0 | 0 | 0 | 0 | 0 | 0
2016-09-29 16:00 | 0 | 0 | 0 | 0 | 57995.3418 | 409101.6582 | 467097 | 0 | 0 | 0 | 0 | 0 | 0 | 0 | 0 | 0
2016-09-29 17:00 | 0 | 0 | 0 | 0 | 68048.7683 | 408788.2317 | 476837 | 0 | 0 | 0 | 0 | 0 | 0 | 0 | 0 | 0
2016-09-29 18:00 | 0 | 0 | 0 | 0 | 207426.1446 | 391906.9353 | 484414 | 114919.0798 | 0 | 0 | 0 | 0 | 0 | 114919.0798 | 0 | 0
2016-09-29 19:00 | 0 | 0 | 0 | 0 | 0 | 376077.9202 | 490997 | 0 | 0 | 0 | 0 | 0 | 0 | -114919.0798 | 0 | 0
2016-09-29 20:00 | 0 | 0 | 0 | 0 | 278575.1114 | 367113.9097 | 496619 | 149070.0211 | 0 | 0 | 0 | 0 | 0 | 149070.0211 | 0 | 0
2016-09-29 21:00 | 0 | 0 | 0 | 0 | 0 | 349579.9789 | 498650 | 0 | 0 | 0 | 0 | 0 | 0 | -149070.0211 | 0 | 0
2016-09-29 22:00 | 0 | 0 | 0 | 0 | 177149.9945 | 318900.0055 | 496050 | 0 | 0 | 0 | 0 | 0 | 0 | 0 | 0 | 0
2016-09-29 23:00 | 0 | 0 | 0 | 0 | 489247.07 | 248913.2784 | 495047 | 243113.3484 | 0 | 0 | 0 | 0 | 0 | 243113.3484 | 0 | 0
2016-09-30 | 0 | 0 | 0 | 0 | 134869.709 | 112575.9425 | 490559 | 0 | 0 | 0 | 0 | 0 | 0 | -243113.3484 | 0 | 0
2016-09-30 01:00 | 0 | 0 | 0 | 0 | 469823.6791 | 4299.3209 | 474123 | 0 | 0 | 0 | 0 | 0 | 0 | 0 | 0 | 0
2016-09-30 02:00 | 0 | 0 | 0 | 0 | 449269 | 0 | 449269 | 0 | 0 | 0 | 0 | 0 | 0 | 0 | 0 | 0
2016-09-30 03:00 | 0 | 0 | 0 | 0 | 661741.3484 | 0 | 418628 | 243113.3484 | 0 | 0 | 0 | 0 | 0 | 243113.3484 | 0 | 0
2016-09-30 04:00 | 0 | 0 | 0 | 0 | 147238.6516 | 0 | 390352 | 0 | 0 | 0 | 0 | 0 | 0 | -243113.3484 | 0 | 0
2016-09-30 05:00 | 0 | 0 | 0 | 0 | 369439 | 0 | 369439 | 0 | 0 | 0 | 0 | 0 | 0 | 0 | 0 | 0
2016-09-30 06:00 | 0 | 0 | 0 | 0 | 355595 | 0 | 355595 | 0 | 0 | 0 | 0 | 0 | 0 | 0 | 0 | 0
2016-09-30 07:00 | 0 | 0 | 0 | 0 | 346003 | 0 | 346003 | 0 | 0 | 0 | 0 | 0 | 0 | 0 | 0 | 0
2016-09-30 08:00 | 0 | 0 | 0 | 0 | 343264 | 0 | 343264 | 0 | 0 | 0 | 0 | 0 | 0 | 0 | 0 | 0
2016-09-30 09:00 | 0 | 0 | 0 | 0 | 580527.6068 | 0 | 351472 | 229055.6068 | 0 | 0 | 0 | 0 | 0 | 229055.6068 | 0 | 0
2016-09-30 10:00 | 0 | 0 | 0 | 0 | 143814.3932 | 0 | 372870 | 0 | 0 | 0 | 0 | 0 | 0 | -229055.6068 | 0 | 0
2016-09-30 11:00 | 0 | 0 | 0 | 0 | 396585 | 0 | 396585 | 0 | 0 | 0 | 0 | 0 | 0 | 0 | 0 | 0
2016-09-30 12:00 | 0 | 0 | 0 | 0 | 464065.8499 | 0 | 410605 | 53460.8499 | 0 | 0 | 0 | 0 | 0 | 53460.8499 | 0 | 0
2016-09-30 13:00 | 0 | 0 | 0 | 0 | 362804.1221 | 17162.506 | 425358 | 8069.4779 | 0 | 0 | 0 | 0 | 0 | -45391.3719 | 0 | 0
2016-09-30 14:00 | 0 | 0 | 0 | 0 | 253517.78 | 176836.7421 | 438424 | 0 | 0 | 0 | 0 | 0 | 0 | -8069.4779 | 0 | 0
2016-09-30 15:00 | 0 | 0 | 0 | 0 | 153932.8727 | 344898.0629 | 449478 | 49352.9355 | 0 | 0 | 0 | 0 | 0 | 49352.9355 | 0 | 0
2016-09-30 16:00 | 0 | 0 | 0 | 0 | 0 | 409181.0645 | 458534 | 0 | 0 | 0 | 0 | 0 | 0 | -49352.9355 | 0 | 0
2016-09-30 17:00 | 0 | 0 | 0 | 0 | 120095.5068 | 414324.4175 | 466904 | 67515.9243 | 0 | 0 | 0 | 0 | 0 | 67515.9243 | 0 | 0
2016-09-30 18:00 | 0 | 0 | 0 | 0 | 0 | 405777.0757 | 473293 | 0 | 0 | 0 | 0 | 0 | 0 | -67515.9243 | 0 | 0
2016-09-30 19:00 | 0 | 0 | 0 | 0 | 78329.5794 | 399559.4206 | 477889 | 0 | 0 | 0 | 0 | 0 | 0 | 0 | 0 | 0
2016-09-30 20:00 | 0 | 0 | 0 | 0 | 80119.8534 | 401451.1466 | 481571 | 0 | 0 | 0 | 0 | 0 | 0 | 0 | 0 | 0
2016-09-30 21:00 | 0 | 0 | 0 | 0 | 81619.2441 | 400360.7559 | 481980 | 0 | 0 | 0 | 0 | 0 | 0 | 0 | 0 | 0
2016-09-30 22:00 | 0 | 0 | 0 | 0 | 93619.2867 | 383474.7133 | 477094 | 0 | 0 | 0 | 0 | 0 | 0 | 0 | 0 | 0
2016-09-30 23:00 | 0 | 0 | 0 | 0 | 158216.8764 | 313571.1236 | 471788 | 0 | 0 | 0 | 0 | 0 | 0 | 0 | 0 | 0
2016-10-01 | 0 | 0 | 0 | 0 | 314187.0967 | 149972.9033 | 464160 | 0 | 0 | 0 | 0 | 0 | 0 | 0 | 0 | 0
2016-10-01 01:00 | 0 | 0 | 0 | 0 | 683383.9232 | 8800.4252 | 449071 | 243113.3484 | 0 | 0 | 0 | 0 | 0 | 243113.3484 | 0 | 0
2016-10-01 02:00 | 0 | 0 | 0 | 0 | 186502.6516 | 0 | 429616 | 0 | 0 | 0 | 0 | 0 | 0 | -243113.3484 | 0 | 0
2016-10-01 03:00 | 0 | 0 | 0 | 0 | 646846.3484 | 0 | 403733 | 243113.3484 | 0 | 0 | 0 | 0 | 0 | 243113.3484 | 0 | 0
2016-10-01 04:00 | 0 | 0 | 0 | 0 | 136233.6516 | 0 | 379347 | 0 | 0 | 0 | 0 | 0 | 0 | -243113.3484 | 0 | 0
2016-10-01 05:00 | 0 | 0 | 0 | 0 | 570669.6973 | 0 | 360029 | 210640.6973 | 0 | 0 | 0 | 0 | 0 | 210640.6973 | 0 | 0
2016-10-01 06:00 | 0 | 0 | 0 | 0 | 135316.3027 | 0 | 345957 | 0 | 0 | 0 | 0 | 0 | 0 | -210640.6973 | 0 | 0
2016-10-01 07:00 | 0 | 0 | 0 | 0 | 335981 | 0 | 335981 | 0 | 0 | 0 | 0 | 0 | 0 | 0 | 0 | 0
2016-10-01 08:00 | 0 | 0 | 0 | 0 | 330386 | 0 | 330386 | 0 | 0 | 0 | 0 | 0 | 0 | 0 | 0 | 0
2016-10-01 09:00 | 0 | 0 | 0 | 0 | 385157.6372 | 0 | 329674 | 55483.6372 | 0 | 0 | 0 | 0 | 0 | 55483.6372 | 0 | 0
2016-10-01 10:00 | 0 | 0 | 0 | 0 | 376855.4368 | 0 | 335756 | 96583.074 | 0 | 0 | 0 | 0 | 0 | 41099.4368 | 0 | 0
2016-10-01 11:00 | 0 | 0 | 0 | 0 | 370597.0765 | 0 | 344879 | 122301.1505 | 0 | 0 | 0 | 0 | 0 | 25718.0765 | 0 | 0
2016-10-01 12:00 | 0 | 0 | 0 | 0 | 359574.2113 | 0 | 358481 | 123394.3618 | 0 | 0 | 0 | 0 | 0 | 1093.2113 | 0 | 0
2016-10-01 13:00 | 0 | 0 | 0 | 0 | 249633.6051 | 23782.3422 | 375301 | 21509.3091 | 0 | 0 | 0 | 0 | 0 | -101885.0527 | 0 | 0
2016-10-01 14:00 | 0 | 0 | 0 | 0 | 122951.7299 | 246588.961 | 391050 | 0 | 0 | 0 | 0 | 0 | 0 | -21509.3091 | 0 | 0
2016-10-01 15:00 | 0 | 0 | 0 | 0 | 0 | 429219.2217 | 405328 | 23891.2217 | 0 | 0 | 0 | 0 | 0 | 23891.2217 | 0 | 0
2016-10-01 16:00 | 0 | 0 | 0 | 0 | 0 | 463526.3673 | 416744 | 70673.589 | 0 | 0 | 0 | 0 | 0 | 46782.3673 | 0 | 0
2016-10-01 17:00 | 0 | 0 | 0 | 0 | 0 | 452515.189 | 426036 | 97152.778 | 0 | 0 | 0 | 0 | 0 | 26479.189 | 0 | 0
2016-10-01 18:00 | 0 | 0 | 0 | 0 | 0 | 437948.4426 | 434374 | 100727.2206 | 0 | 0 | 0 | 0 | 0 | 3574.4426 | 0 | 0
2016-10-01 19:00 | 0 | 0 | 0 | 0 | 0 | 429677.1644 | 441308 | 89096.3851 | 0 | 0 | 0 | 0 | 0 | -11630.8356 | 0 | 0
2016-10-01 20:00 | 0 | 0 | 0 | 0 | 0 | 434184.5414 | 446442 | 76838.9265 | 0 | 0 | 0 | 0 | 0 | -12257.4586 | 0 | 0
2016-10-01 21:00 | 0 | 0 | 0 | 0 | 0 | 439895.5835 | 449559 | 67175.5099 | 0 | 0 | 0 | 0 | 0 | -9663.4165 | 0 | 0
2016-10-01 22:00 | 0 | 0 | 0 | 0 | 0 | 429532.0934 | 447957 | 48750.6033 | 0 | 0 | 0 | 0 | 0 | -18424.9066 | 0 | 0
2016-10-01 23:00 | 0 | 0 | 0 | 0 | 42820.6597 | 356042.737 | 447614 | 0 | 0 | 0 | 0 | 0 | 0 | -48750.6033 | 0 | 0
2016-10-02 | 0 | 0 | 0 | 0 | 288120.7171 | 156104.2829 | 444225 | 0 | 0 | 0 | 0 | 0 | 0 | 0 | 0 | 0
2016-10-02 01:00 | 0 | 0 | 0 | 0 | 428609.2563 | 2999.7437 | 431609 | 0 | 0 | 0 | 0 | 0 | 0 | 0 | 0 | 0
2016-10-02 02:00 | 0 | 0 | 0 | 0 | 414372 | 0 | 414372 | 0 | 0 | 0 | 0 | 0 | 0 | 0 | 0 | 0
2016-10-02 03:00 | 0 | 0 | 0 | 0 | 392285 | 0 | 392285 | 0 | 0 | 0 | 0 | 0 | 0 | 0 | 0 | 0
2016-10-02 04:00 | 0 | 0 | 0 | 0 | 369627 | 0 | 369627 | 0 | 0 | 0 | 0 | 0 | 0 | 0 | 0 | 0
2016-10-02 05:00 | 0 | 0 | 0 | 0 | 352065 | 0 | 352065 | 0 | 0 | 0 | 0 | 0 | 0 | 0 | 0 | 0
2016-10-02 06:00 | 0 | 0 | 0 | 0 | 338309 | 0 | 338309 | 0 | 0 | 0 | 0 | 0 | 0 | 0 | 0 | 0
2016-10-02 07:00 | 0 | 0 | 0 | 0 | 328815 | 0 | 328815 | 0 | 0 | 0 | 0 | 0 | 0 | 0 | 0 | 0
2016-10-02 08:00 | 0 | 0 | 0 | 0 | 322930 | 0 | 322930 | 0 | 0 | 0 | 0 | 0 | 0 | 0 | 0 | 0
2016-10-02 09:00 | 0 | 0 | 0 | 0 | 321307 | 0 | 321307 | 0 | 0 | 0 | 0 | 0 | 0 | 0 | 0 | 0
2016-10-02 10:00 | 0 | 0 | 0 | 0 | 324074 | 0 | 324074 | 0 | 0 | 0 | 0 | 0 | 0 | 0 | 0 | 0
2016-10-02 11:00 | 0 | 0 | 0 | 0 | 330659 | 0 | 330659 | 0 | 0 | 0 | 0 | 0 | 0 | 0 | 0 | 0
2016-10-02 12:00 | 0 | 0 | 0 | 0 | 387257.3408 | 0 | 341997 | 45260.3408 | 0 | 0 | 0 | 0 | 0 | 45260.3408 | 0 | 0
2016-10-02 13:00 | 0 | 0 | 0 | 0 | 289695.3678 | 25384.2914 | 360340 | 0 | 0 | 0 | 0 | 0 | 0 | -45260.3408 | 0 | 0
2016-10-02 14:00 | 0 | 0 | 0 | 0 | 136101.8086 | 241754.1914 | 377856 | 0 | 0 | 0 | 0 | 0 | 0 | 0 | 0 | 0
2016-10-02 15:00 | 0 | 0 | 0 | 0 | 0 | 429611.0061 | 394308 | 35303.0061 | 0 | 0 | 0 | 0 | 0 | 35303.0061 | 0 | 0
2016-10-02 16:00 | 0 | 0 | 0 | 0 | 0 | 463593.8696 | 409258 | 89638.8756 | 0 | 0 | 0 | 0 | 0 | 54335.8696 | 0 | 0
2016-10-02 17:00 | 0 | 0 | 0 | 0 | 0 | 452903.826 | 422382 | 120160.7017 | 0 | 0 | 0 | 0 | 0 | 30521.826 | 0 | 0
2016-10-02 18:00 | 0 | 0 | 0 | 0 | 0 | 438546.6079 | 432750 | 125957.3096 | 0 | 0 | 0 | 0 | 0 | 5796.6079 | 0 | 0
2016-10-02 19:00 | 0 | 0 | 0 | 0 | 0 | 429566.9172 | 440823 | 114701.2268 | 0 | 0 | 0 | 0 | 0 | -11256.0828 | 0 | 0
2016-10-02 20:00 | 0 | 0 | 0 | 0 | 0 | 432544.7654 | 447418 | 99827.9922 | 0 | 0 | 0 | 0 | 0 | -14873.2346 | 0 | 0
2016-10-02 21:00 | 0 | 0 | 0 | 0 | 0 | 437097.4369 | 452442 | 84483.4291 | 0 | 0 | 0 | 0 | 0 | -15344.5631 | 0 | 0
2016-10-02 22:00 | 0 | 0 | 0 | 0 | 0 | 421386.7748 | 453706 | 52164.204 | 0 | 0 | 0 | 0 | 0 | -32319.2252 | 0 | 0
2016-10-02 23:00 | 0 | 0 | 0 | 0 | 61997.823 | 341682.9731 | 455845 | 0 | 0 | 0 | 0 | 0 | 0 | -52164.204 | 0 | 0
2016-10-03 | 0 | 0 | 0 | 0 | 317829.3471 | 136676.6529 | 454506 | 0 | 0 | 0 | 0 | 0 | 0 | 0 | 0 | 0
2016-10-03 01:00 | 0 | 0 | 0 | 0 | 681096.6755 | 2681.673 | 440665 | 243113.3484 | 0 | 0 | 0 | 0 | 0 | 243113.3484 | 0 | 0
2016-10-03 02:00 | 0 | 0 | 0 | 0 | 176834.6516 | 0 | 419948 | 0 | 0 | 0 | 0 | 0 | 0 | -243113.3484 | 0 | 0
2016-10-03 03:00 | 0 | 0 | 0 | 0 | 393288 | 0 | 393288 | 0 | 0 | 0 | 0 | 0 | 0 | 0 | 0 | 0
2016-10-03 04:00 | 0 | 0 | 0 | 0 | 613341.3484 | 0 | 370228 | 243113.3484 | 0 | 0 | 0 | 0 | 0 | 243113.3484 | 0 | 0
2016-10-03 05:00 | 0 | 0 | 0 | 0 | 108955.6516 | 0 | 352069 | 0 | 0 | 0 | 0 | 0 | 0 | -243113.3484 | 0 | 0
2016-10-03 06:00 | 0 | 0 | 0 | 0 | 339911 | 0 | 339911 | 0 | 0 | 0 | 0 | 0 | 0 | 0 | 0 | 0
2016-10-03 07:00 | 0 | 0 | 0 | 0 | 332910 | 0 | 332910 | 0 | 0 | 0 | 0 | 0 | 0 | 0 | 0 | 0
2016-10-03 08:00 | 0 | 0 | 0 | 0 | 333017 | 0 | 333017 | 0 | 0 | 0 | 0 | 0 | 0 | 0 | 0 | 0
2016-10-03 09:00 | 0 | 0 | 0 | 0 | 586910.3484 | 0 | 343797 | 243113.3484 | 0 | 0 | 0 | 0 | 0 | 243113.3484 | 0 | 0
2016-10-03 10:00 | 0 | 0 | 0 | 0 | 124334.6516 | 0 | 367448 | 0 | 0 | 0 | 0 | 0 | 0 | -243113.3484 | 0 | 0
2016-10-03 11:00 | 0 | 0 | 0 | 0 | 392416 | 0 | 392416 | 0 | 0 | 0 | 0 | 0 | 0 | 0 | 0 | 0
2016-10-03 12:00 | 0 | 0 | 0 | 0 | 407507 | 0 | 407507 | 0 | 0 | 0 | 0 | 0 | 0 | 0 | 0 | 0
2016-10-03 13:00 | 0 | 0 | 0 | 0 | 405106.0197 | 17813.9803 | 422920 | 0 | 0 | 0 | 0 | 0 | 0 | 0 | 0 | 0
2016-10-03 14:00 | 0 | 0 | 0 | 0 | 225087.7362 | 213690.2638 | 438778 | 0 | 0 | 0 | 0 | 0 | 0 | 0 | 0 | 0
2016-10-03 15:00 | 0 | 0 | 0 | 0 | 85788.1921 | 396844.9631 | 452970 | 29663.1553 | 0 | 0 | 0 | 0 | 0 | 29663.1553 | 0 | 0
2016-10-03 16:00 | 0 | 0 | 0 | 0 | 0 | 436717.8447 | 466381 | 0 | 0 | 0 | 0 | 0 | 0 | -29663.1553 | 0 | 0
2016-10-03 17:00 | 0 | 0 | 0 | 0 | 42087.7361 | 436524.2639 | 478612 | 0 | 0 | 0 | 0 | 0 | 0 | 0 | 0 | 0
2016-10-03 18:00 | 0 | 0 | 0 | 0 | 58529.8193 | 429685.1807 | 488215 | 0 | 0 | 0 | 0 | 0 | 0 | 0 | 0 | 0
2016-10-03 19:00 | 0 | 0 | 0 | 0 | 67477.3754 | 426826.6246 | 494304 | 0 | 0 | 0 | 0 | 0 | 0 | 0 | 0 | 0
2016-10-03 20:00 | 0 | 0 | 0 | 0 | 65441.5299 | 431893.4701 | 497335 | 0 | 0 | 0 | 0 | 0 | 0 | 0 | 0 | 0
2016-10-03 21:00 | 0 | 0 | 0 | 0 | 65047.9359 | 432273.0641 | 497321 | 0 | 0 | 0 | 0 | 0 | 0 | 0 | 0 | 0
2016-10-03 22:00 | 0 | 0 | 0 | 0 | 71633.1031 | 422263.8969 | 493897 | 0 | 0 | 0 | 0 | 0 | 0 | 0 | 0 | 0
2016-10-03 23:00 | 0 | 0 | 0 | 0 | 146994.4256 | 346555.5744 | 493550 | 0 | 0 | 0 | 0 | 0 | 0 | 0 | 0 | 0
2016-10-04 | 0 | 0 | 0 | 0 | 347092.3852 | 141668.6148 | 488761 | 0 | 0 | 0 | 0 | 0 | 0 | 0 | 0 | 0
2016-10-04 01:00 | 0 | 0 | 0 | 0 | 469902.4788 | 1730.5212 | 471633 | 0 | 0 | 0 | 0 | 0 | 0 | 0 | 0 | 0
2016-10-04 02:00 | 0 | 0 | 0 | 0 | 689465.3484 | 0 | 446352 | 243113.3484 | 0 | 0 | 0 | 0 | 0 | 243113.3484 | 0 | 0
2016-10-04 03:00 | 0 | 0 | 0 | 0 | 173533.6516 | 0 | 416647 | 0 | 0 | 0 | 0 | 0 | 0 | -243113.3484 | 0 | 0
2016-10-04 04:00 | 0 | 0 | 0 | 0 | 388923 | 0 | 388923 | 0 | 0 | 0 | 0 | 0 | 0 | 0 | 0 | 0
2016-10-04 05:00 | 0 | 0 | 0 | 0 | 366116 | 0 | 366116 | 0 | 0 | 0 | 0 | 0 | 0 | 0 | 0 | 0
2016-10-04 06:00 | 0 | 0 | 0 | 0 | 351179 | 0 | 351179 | 0 | 0 | 0 | 0 | 0 | 0 | 0 | 0 | 0
2016-10-04 07:00 | 0 | 0 | 0 | 0 | 342658 | 0 | 342658 | 0 | 0 | 0 | 0 | 0 | 0 | 0 | 0 | 0
2016-10-04 08:00 | 0 | 0 | 0 | 0 | 341000 | 0 | 341000 | 0 | 0 | 0 | 0 | 0 | 0 | 0 | 0 | 0
2016-10-04 09:00 | 0 | 0 | 0 | 0 | 350712 | 0 | 350712 | 0 | 0 | 0 | 0 | 0 | 0 | 0 | 0 | 0
2016-10-04 10:00 | 0 | 0 | 0 | 0 | 375478 | 0 | 375478 | 0 | 0 | 0 | 0 | 0 | 0 | 0 | 0 | 0
2016-10-04 11:00 | 0 | 0 | 0 | 0 | 400098 | 0 | 400098 | 0 | 0 | 0 | 0 | 0 | 0 | 0 | 0 | 0
2016-10-04 12:00 | 0 | 0 | 0 | 0 | 413981 | 0 | 413981 | 0 | 0 | 0 | 0 | 0 | 0 | 0 | 0 | 0
2016-10-04 13:00 | 0 | 0 | 0 | 0 | 610642.9895 | 17482.1464 | 428455 | 199670.136 | 0 | 0 | 0 | 0 | 0 | 199670.136 | 0 | 0
2016-10-04 14:00 | 0 | 0 | 0 | 0 | 0 | 242746.864 | 442417 | 0 | 0 | 0 | 0 | 0 | 0 | -199670.136 | 0 | 0
2016-10-04 15:00 | 0 | 0 | 0 | 0 | 3630.6001 | 451822.3999 | 455453 | 0 | 0 | 0 | 0 | 0 | 0 | 0 | 0 | 0
2016-10-04 16:00 | 0 | 0 | 0 | 0 | 0 | 477491.2636 | 468286 | 9205.2636 | 0 | 0 | 0 | 0 | 0 | 9205.2636 | 0 | 0
2016-10-04 17:00 | 0 | 0 | 0 | 0 | 0 | 472999.7144 | 480699 | 1505.978 | 0 | 0 | 0 | 0 | 0 | -7699.2856 | 0 | 0
2016-10-04 18:00 | 0 | 0 | 0 | 0 | 27622.9528 | 461398.0692 | 490527 | 0 | 0 | 0 | 0 | 0 | 0 | -1505.978 | 0 | 0
2016-10-04 19:00 | 0 | 0 | 0 | 0 | 43535.0555 | 453713.9445 | 497249 | 0 | 0 | 0 | 0 | 0 | 0 | 0 | 0 | 0
2016-10-04 20:00 | 0 | 0 | 0 | 0 | 44586.5596 | 457938.4404 | 502525 | 0 | 0 | 0 | 0 | 0 | 0 | 0 | 0 | 0
2016-10-04 21:00 | 0 | 0 | 0 | 0 | 88695.3925 | 461660.0908 | 503411 | 46944.4833 | 0 | 0 | 0 | 0 | 0 | 46944.4833 | 0 | 0
2016-10-04 22:00 | 0 | 0 | 0 | 0 | 0 | 452038.5167 | 498983 | 0 | 0 | 0 | 0 | 0 | 0 | -46944.4833 | 0 | 0
2016-10-04 23:00 | 0 | 0 | 0 | 0 | 136288.4352 | 362646.5648 | 498935 | 0 | 0 | 0 | 0 | 0 | 0 | 0 | 0 | 0
2016-10-05 | 0 | 0 | 0 | 0 | 350314.1796 | 144835.8204 | 495150 | 0 | 0 | 0 | 0 | 0 | 0 | 0 | 0 | 0
2016-10-05 01:00 | 0 | 0 | 0 | 0 | 477054.6206 | 1680.3794 | 478735 | 0 | 0 | 0 | 0 | 0 | 0 | 0 | 0 | 0
2016-10-05 02:00 | 0 | 0 | 0 | 0 | 453603 | 0 | 453603 | 0 | 0 | 0 | 0 | 0 | 0 | 0 | 0 | 0
2016-10-05 03:00 | 0 | 0 | 0 | 0 | 425594 | 0 | 425594 | 0 | 0 | 0 | 0 | 0 | 0 | 0 | 0 | 0
2016-10-05 04:00 | 0 | 0 | 0 | 0 | 397551 | 0 | 397551 | 0 | 0 | 0 | 0 | 0 | 0 | 0 | 0 | 0
2016-10-05 05:00 | 0 | 0 | 0 | 0 | 377091 | 0 | 377091 | 0 | 0 | 0 | 0 | 0 | 0 | 0 | 0 | 0
2016-10-05 06:00 | 0 | 0 | 0 | 0 | 361549 | 0 | 361549 | 0 | 0 | 0 | 0 | 0 | 0 | 0 | 0 | 0
2016-10-05 07:00 | 0 | 0 | 0 | 0 | 352193 | 0 | 352193 | 0 | 0 | 0 | 0 | 0 | 0 | 0 | 0 | 0
2016-10-05 08:00 | 0 | 0 | 0 | 0 | 349490 | 0 | 349490 | 0 | 0 | 0 | 0 | 0 | 0 | 0 | 0 | 0
2016-10-05 09:00 | 0 | 0 | 0 | 0 | 357785 | 0 | 357785 | 0 | 0 | 0 | 0 | 0 | 0 | 0 | 0 | 0
2016-10-05 10:00 | 0 | 0 | 0 | 0 | 381831 | 0 | 381831 | 0 | 0 | 0 | 0 | 0 | 0 | 0 | 0 | 0
2016-10-05 11:00 | 0 | 0 | 0 | 0 | 406223 | 0 | 406223 | 0 | 0 | 0 | 0 | 0 | 0 | 0 | 0 | 0
2016-10-05 12:00 | 0 | 0 | 0 | 0 | 419017 | 0 | 419017 | 0 | 0 | 0 | 0 | 0 | 0 | 0 | 0 | 0
2016-10-05 13:00 | 0 | 0 | 0 | 0 | 416104.1276 | 16620.8724 | 432725 | 0 | 0 | 0 | 0 | 0 | 0 | 0 | 0 | 0
2016-10-05 14:00 | 0 | 0 | 0 | 0 | 208927.893 | 238377.107 | 447305 | 0 | 0 | 0 | 0 | 0 | 0 | 0 | 0 | 0
2016-10-05 15:00 | 0 | 0 | 0 | 0 | 6763.6332 | 453645.3668 | 460409 | 0 | 0 | 0 | 0 | 0 | 0 | 0 | 0 | 0
2016-10-05 16:00 | 0 | 0 | 0 | 0 | 0 | 477831.1243 | 473195 | 4636.1243 | 0 | 0 | 0 | 0 | 0 | 4636.1243 | 0 | 0
2016-10-05 17:00 | 0 | 0 | 0 | 0 | 14942.2218 | 466734.6539 | 486313 | 0 | 0 | 0 | 0 | 0 | 0 | -4636.1243 | 0 | 0
2016-10-05 18:00 | 0 | 0 | 0 | 0 | 45875.0063 | 452304.9937 | 498180 | 0 | 0 | 0 | 0 | 0 | 0 | 0 | 0 | 0
2016-10-05 19:00 | 0 | 0 | 0 | 0 | 63744.9488 | 443550.0512 | 507295 | 0 | 0 | 0 | 0 | 0 | 0 | 0 | 0 | 0
2016-10-05 20:00 | 0 | 0 | 0 | 0 | 67287.0518 | 446658.9482 | 513946 | 0 | 0 | 0 | 0 | 0 | 0 | 0 | 0 | 0
2016-10-05 21:00 | 0 | 0 | 0 | 0 | 65755.8398 | 450180.1602 | 515936 | 0 | 0 | 0 | 0 | 0 | 0 | 0 | 0 | 0
2016-10-05 22:00 | 0 | 0 | 0 | 0 | 73214.0063 | 438251.9937 | 511466 | 0 | 0 | 0 | 0 | 0 | 0 | 0 | 0 | 0
2016-10-05 23:00 | 0 | 0 | 0 | 0 | 162374.7332 | 346762.2668 | 509137 | 0 | 0 | 0 | 0 | 0 | 0 | 0 | 0 | 0
2016-10-06 | 0 | 0 | 0 | 0 | 369390.7322 | 132908.2678 | 502299 | 0 | 0 | 0 | 0 | 0 | 0 | 0 | 0 | 0
2016-10-06 01:00 | 0 | 0 | 0 | 0 | 479518.4767 | 1765.5233 | 481284 | 0 | 0 | 0 | 0 | 0 | 0 | 0 | 0 | 0
2016-10-06 02:00 | 0 | 0 | 0 | 0 | 458450 | 0 | 458450 | 0 | 0 | 0 | 0 | 0 | 0 | 0 | 0 | 0
2016-10-06 03:00 | 0 | 0 | 0 | 0 | 429111 | 0 | 429111 | 0 | 0 | 0 | 0 | 0 | 0 | 0 | 0 | 0
2016-10-06 04:00 | 0 | 0 | 0 | 0 | 403890 | 0 | 403890 | 0 | 0 | 0 | 0 | 0 | 0 | 0 | 0 | 0
2016-10-06 05:00 | 0 | 0 | 0 | 0 | 381752 | 0 | 381752 | 0 | 0 | 0 | 0 | 0 | 0 | 0 | 0 | 0
2016-10-06 06:00 | 0 | 0 | 0 | 0 | 366277 | 0 | 366277 | 0 | 0 | 0 | 0 | 0 | 0 | 0 | 0 | 0
2016-10-06 07:00 | 0 | 0 | 0 | 0 | 356084 | 0 | 356084 | 0 | 0 | 0 | 0 | 0 | 0 | 0 | 0 | 0
2016-10-06 08:00 | 0 | 0 | 0 | 0 | 353626 | 0 | 353626 | 0 | 0 | 0 | 0 | 0 | 0 | 0 | 0 | 0
2016-10-06 09:00 | 0 | 0 | 0 | 0 | 362758 | 0 | 362758 | 0 | 0 | 0 | 0 | 0 | 0 | 0 | 0 | 0
2016-10-06 10:00 | 0 | 0 | 0 | 0 | 385927 | 0 | 385927 | 0 | 0 | 0 | 0 | 0 | 0 | 0 | 0 | 0
2016-10-06 11:00 | 0 | 0 | 0 | 0 | 410874 | 0 | 410874 | 0 | 0 | 0 | 0 | 0 | 0 | 0 | 0 | 0
2016-10-06 12:00 | 0 | 0 | 0 | 0 | 424885 | 0 | 424885 | 0 | 0 | 0 | 0 | 0 | 0 | 0 | 0 | 0
2016-10-06 13:00 | 0 | 0 | 0 | 0 | 425206.0769 | 13599.9231 | 438806 | 0 | 0 | 0 | 0 | 0 | 0 | 0 | 0 | 0
2016-10-06 14:00 | 0 | 0 | 0 | 0 | 247165.1646 | 205218.8354 | 452384 | 0 | 0 | 0 | 0 | 0 | 0 | 0 | 0 | 0
2016-10-06 15:00 | 0 | 0 | 0 | 0 | 26012.3987 | 438688.6013 | 464701 | 0 | 0 | 0 | 0 | 0 | 0 | 0 | 0 | 0
2016-10-06 16:00 | 0 | 0 | 0 | 0 | 9366.8764 | 466561.1236 | 475928 | 0 | 0 | 0 | 0 | 0 | 0 | 0 | 0 | 0
2016-10-06 17:00 | 0 | 0 | 0 | 0 | 33792.5222 | 454199.4778 | 487992 | 0 | 0 | 0 | 0 | 0 | 0 | 0 | 0 | 0
2016-10-06 18:00 | 0 | 0 | 0 | 0 | 55757.3668 | 442485.6332 | 498243 | 0 | 0 | 0 | 0 | 0 | 0 | 0 | 0 | 0
2016-10-06 19:00 | 0 | 0 | 0 | 0 | 69973.9408 | 434851.0592 | 504825 | 0 | 0 | 0 | 0 | 0 | 0 | 0 | 0 | 0
2016-10-06 20:00 | 0 | 0 | 0 | 0 | 71537.4095 | 438041.5905 | 509579 | 0 | 0 | 0 | 0 | 0 | 0 | 0 | 0 | 0
2016-10-06 21:00 | 0 | 0 | 0 | 0 | 70599.3914 | 439968.6086 | 510568 | 0 | 0 | 0 | 0 | 0 | 0 | 0 | 0 | 0
2016-10-06 22:00 | 0 | 0 | 0 | 0 | 327501.1715 | 422008.177 | 506396 | 243113.3484 | 0 | 0 | 0 | 0 | 0 | 243113.3484 | 0 | 0
2016-10-06 23:00 | 0 | 0 | 0 | 0 | 165597.9745 | 340201.0255 | 505799 | 243113.3484 | 0 | 0 | 0 | 0 | 0 | 0 | 0 | 0
2016-10-07 | 0 | 0 | 0 | 0 | 128306.8158 | 129313.8358 | 500734 | 0 | 0 | 0 | 0 | 0 | 0 | -243113.3484 | 0 | 0
2016-10-07 01:00 | 0 | 0 | 0 | 0 | 482273.5468 | 2173.4532 | 484447 | 0 | 0 | 0 | 0 | 0 | 0 | 0 | 0 | 0
2016-10-07 02:00 | 0 | 0 | 0 | 0 | 459365 | 0 | 459365 | 0 | 0 | 0 | 0 | 0 | 0 | 0 | 0 | 0
2016-10-07 03:00 | 0 | 0 | 0 | 0 | 428443 | 0 | 428443 | 0 | 0 | 0 | 0 | 0 | 0 | 0 | 0 | 0
2016-10-07 04:00 | 0 | 0 | 0 | 0 | 401406 | 0 | 401406 | 0 | 0 | 0 | 0 | 0 | 0 | 0 | 0 | 0
2016-10-07 05:00 | 0 | 0 | 0 | 0 | 379573 | 0 | 379573 | 0 | 0 | 0 | 0 | 0 | 0 | 0 | 0 | 0
2016-10-07 06:00 | 0 | 0 | 0 | 0 | 362525 | 0 | 362525 | 0 | 0 | 0 | 0 | 0 | 0 | 0 | 0 | 0
2016-10-07 07:00 | 0 | 0 | 0 | 0 | 353282 | 0 | 353282 | 0 | 0 | 0 | 0 | 0 | 0 | 0 | 0 | 0
2016-10-07 08:00 | 0 | 0 | 0 | 0 | 350335 | 0 | 350335 | 0 | 0 | 0 | 0 | 0 | 0 | 0 | 0 | 0
2016-10-07 09:00 | 0 | 0 | 0 | 0 | 357442 | 0 | 357442 | 0 | 0 | 0 | 0 | 0 | 0 | 0 | 0 | 0
2016-10-07 10:00 | 0 | 0 | 0 | 0 | 377785 | 0 | 377785 | 0 | 0 | 0 | 0 | 0 | 0 | 0 | 0 | 0
2016-10-07 11:00 | 0 | 0 | 0 | 0 | 401400 | 0 | 401400 | 0 | 0 | 0 | 0 | 0 | 0 | 0 | 0 | 0
2016-10-07 12:00 | 0 | 0 | 0 | 0 | 416117 | 0 | 416117 | 0 | 0 | 0 | 0 | 0 | 0 | 0 | 0 | 0
2016-10-07 13:00 | 0 | 0 | 0 | 0 | 609380.3821 | 10200.3966 | 429380 | 190200.7786 | 0 | 0 | 0 | 0 | 0 | 190200.7786 | 0 | 0
2016-10-07 14:00 | 0 | 0 | 0 | 0 | 20710.39 | 232068.8314 | 442980 | 0 | 0 | 0 | 0 | 0 | 0 | -190200.7786 | 0 | 0
2016-10-07 15:00 | 0 | 0 | 0 | 0 | 33871.95 | 419199.05 | 453071 | 0 | 0 | 0 | 0 | 0 | 0 | 0 | 0 | 0
2016-10-07 16:00 | 0 | 0 | 0 | 0 | 9256.2046 | 452047.7954 | 461304 | 0 | 0 | 0 | 0 | 0 | 0 | 0 | 0 | 0
2016-10-07 17:00 | 0 | 0 | 0 | 0 | 20837.4411 | 448927.5589 | 469765 | 0 | 0 | 0 | 0 | 0 | 0 | 0 | 0 | 0
2016-10-07 18:00 | 0 | 0 | 0 | 0 | 40235.6626 | 436269.3374 | 476505 | 0 | 0 | 0 | 0 | 0 | 0 | 0 | 0 | 0
2016-10-07 19:00 | 0 | 0 | 0 | 0 | 51668.8426 | 428274.1574 | 479943 | 0 | 0 | 0 | 0 | 0 | 0 | 0 | 0 | 0
2016-10-07 20:00 | 0 | 0 | 0 | 0 | 52044.9347 | 430024.0653 | 482069 | 0 | 0 | 0 | 0 | 0 | 0 | 0 | 0 | 0
2016-10-07 21:00 | 0 | 0 | 0 | 0 | 51355.6819 | 429882.3181 | 481238 | 0 | 0 | 0 | 0 | 0 | 0 | 0 | 0 | 0
2016-10-07 22:00 | 0 | 0 | 0 | 0 | 60876.4743 | 415226.5257 | 476103 | 0 | 0 | 0 | 0 | 0 | 0 | 0 | 0 | 0
2016-10-07 23:00 | 0 | 0 | 0 | 0 | 153989.7193 | 318396.2807 | 472386 | 0 | 0 | 0 | 0 | 0 | 0 | 0 | 0 | 0
2016-10-08 | 0 | 0 | 0 | 0 | 358341.0597 | 107027.9403 | 465369 | 0 | 0 | 0 | 0 | 0 | 0 | 0 | 0 | 0
2016-10-08 01:00 | 0 | 0 | 0 | 0 | 450068.0703 | 799.9297 | 450868 | 0 | 0 | 0 | 0 | 0 | 0 | 0 | 0 | 0
2016-10-08 02:00 | 0 | 0 | 0 | 0 | 428352 | 0 | 428352 | 0 | 0 | 0 | 0 | 0 | 0 | 0 | 0 | 0
2016-10-08 03:00 | 0 | 0 | 0 | 0 | 407395 | 0 | 407395 | 0 | 0 | 0 | 0 | 0 | 0 | 0 | 0 | 0
2016-10-08 04:00 | 0 | 0 | 0 | 0 | 385732 | 0 | 385732 | 0 | 0 | 0 | 0 | 0 | 0 | 0 | 0 | 0
2016-10-08 05:00 | 0 | 0 | 0 | 0 | 364959 | 0 | 364959 | 0 | 0 | 0 | 0 | 0 | 0 | 0 | 0 | 0
2016-10-08 06:00 | 0 | 0 | 0 | 0 | 350104 | 0 | 350104 | 0 | 0 | 0 | 0 | 0 | 0 | 0 | 0 | 0
2016-10-08 07:00 | 0 | 0 | 0 | 0 | 339014 | 0 | 339014 | 0 | 0 | 0 | 0 | 0 | 0 | 0 | 0 | 0
2016-10-08 08:00 | 0 | 0 | 0 | 0 | 332471 | 0 | 332471 | 0 | 0 | 0 | 0 | 0 | 0 | 0 | 0 | 0
2016-10-08 09:00 | 0 | 0 | 0 | 0 | 331938 | 0 | 331938 | 0 | 0 | 0 | 0 | 0 | 0 | 0 | 0 | 0
2016-10-08 10:00 | 0 | 0 | 0 | 0 | 338002 | 0 | 338002 | 0 | 0 | 0 | 0 | 0 | 0 | 0 | 0 | 0
2016-10-08 11:00 | 0 | 0 | 0 | 0 | 348329 | 0 | 348329 | 0 | 0 | 0 | 0 | 0 | 0 | 0 | 0 | 0
2016-10-08 12:00 | 0 | 0 | 0 | 0 | 432218.8513 | 0 | 361100 | 71118.8513 | 0 | 0 | 0 | 0 | 0 | 71118.8513 | 0 | 0
2016-10-08 13:00 | 0 | 0 | 0 | 0 | 382695.1976 | 7080.0435 | 379211 | 81683.0924 | 0 | 0 | 0 | 0 | 0 | 10564.241 | 0 | 0
2016-10-08 14:00 | 0 | 0 | 0 | 0 | 171623.5948 | 141176.3128 | 394483 | 0 | 0 | 0 | 0 | 0 | 0 | -81683.0924 | 0 | 0
2016-10-08 15:00 | 0 | 0 | 0 | 0 | 95629.4681 | 310992.5319 | 406622 | 0 | 0 | 0 | 0 | 0 | 0 | 0 | 0 | 0
2016-10-08 16:00 | 0 | 0 | 0 | 0 | 45274.5957 | 370464.4043 | 415739 | 0 | 0 | 0 | 0 | 0 | 0 | 0 | 0 | 0
2016-10-08 17:00 | 0 | 0 | 0 | 0 | 47046.5218 | 374661.4782 | 421708 | 0 | 0 | 0 | 0 | 0 | 0 | 0 | 0 | 0
2016-10-08 18:00 | 0 | 0 | 0 | 0 | 62660.1099 | 363998.8901 | 426659 | 0 | 0 | 0 | 0 | 0 | 0 | 0 | 0 | 0
2016-10-08 19:00 | 0 | 0 | 0 | 0 | 79422.6717 | 352545.3283 | 431968 | 0 | 0 | 0 | 0 | 0 | 0 | 0 | 0 | 0
2016-10-08 20:00 | 0 | 0 | 0 | 0 | 92108.8354 | 344165.1646 | 436274 | 0 | 0 | 0 | 0 | 0 | 0 | 0 | 0 | 0
2016-10-08 21:00 | 0 | 0 | 0 | 0 | 111967.7894 | 327415.2106 | 439383 | 0 | 0 | 0 | 0 | 0 | 0 | 0 | 0 | 0
2016-10-08 22:00 | 0 | 0 | 0 | 0 | 136132.3359 | 302936.6641 | 439069 | 0 | 0 | 0 | 0 | 0 | 0 | 0 | 0 | 0
2016-10-08 23:00 | 0 | 0 | 0 | 0 | 197982.9467 | 237382.0533 | 435365 | 0 | 0 | 0 | 0 | 0 | 0 | 0 | 0 | 0
2016-10-09 | 0 | 0 | 0 | 0 | 329980.5508 | 102201.4492 | 432182 | 0 | 0 | 0 | 0 | 0 | 0 | 0 | 0 | 0
2016-10-09 01:00 | 0 | 0 | 0 | 0 | 663959.2337 | 1213.1147 | 422059 | 243113.3484 | 0 | 0 | 0 | 0 | 0 | 243113.3484 | 0 | 0
2016-10-09 02:00 | 0 | 0 | 0 | 0 | 159138.6516 | 0 | 402252 | 0 | 0 | 0 | 0 | 0 | 0 | -243113.3484 | 0 | 0
2016-10-09 03:00 | 0 | 0 | 0 | 0 | 380070 | 0 | 380070 | 0 | 0 | 0 | 0 | 0 | 0 | 0 | 0 | 0
2016-10-09 04:00 | 0 | 0 | 0 | 0 | 362415 | 0 | 362415 | 0 | 0 | 0 | 0 | 0 | 0 | 0 | 0 | 0
2016-10-09 05:00 | 0 | 0 | 0 | 0 | 587324.3484 | 0 | 344211 | 243113.3484 | 0 | 0 | 0 | 0 | 0 | 243113.3484 | 0 | 0
2016-10-09 06:00 | 0 | 0 | 0 | 0 | 86589.6516 | 0 | 329703 | 0 | 0 | 0 | 0 | 0 | 0 | -243113.3484 | 0 | 0
2016-10-09 07:00 | 0 | 0 | 0 | 0 | 320457 | 0 | 320457 | 0 | 0 | 0 | 0 | 0 | 0 | 0 | 0 | 0
2016-10-09 08:00 | 0 | 0 | 0 | 0 | 314804 | 0 | 314804 | 0 | 0 | 0 | 0 | 0 | 0 | 0 | 0 | 0
2016-10-09 09:00 | 0 | 0 | 0 | 0 | 313504 | 0 | 313504 | 0 | 0 | 0 | 0 | 0 | 0 | 0 | 0 | 0
2016-10-09 10:00 | 0 | 0 | 0 | 0 | 316333 | 0 | 316333 | 0 | 0 | 0 | 0 | 0 | 0 | 0 | 0 | 0
2016-10-09 11:00 | 0 | 0 | 0 | 0 | 323004 | 0 | 323004 | 0 | 0 | 0 | 0 | 0 | 0 | 0 | 0 | 0
2016-10-09 12:00 | 0 | 0 | 0 | 0 | 334487 | 0 | 334487 | 0 | 0 | 0 | 0 | 0 | 0 | 0 | 0 | 0
2016-10-09 13:00 | 0 | 0 | 0 | 0 | 344621.2068 | 5914.7932 | 350536 | 0 | 0 | 0 | 0 | 0 | 0 | 0 | 0 | 0
2016-10-09 14:00 | 0 | 0 | 0 | 0 | 213549.6101 | 150106.3899 | 363656 | 0 | 0 | 0 | 0 | 0 | 0 | 0 | 0 | 0
2016-10-09 15:00 | 0 | 0 | 0 | 0 | 26917.8899 | 347182.1101 | 374100 | 0 | 0 | 0 | 0 | 0 | 0 | 0 | 0 | 0
2016-10-09 16:00 | 0 | 0 | 0 | 0 | 0 | 404860.53 | 383930 | 20930.53 | 0 | 0 | 0 | 0 | 0 | 20930.53 | 0 | 0
2016-10-09 17:00 | 0 | 0 | 0 | 0 | 0 | 401806.1476 | 392899 | 29837.6776 | 0 | 0 | 0 | 0 | 0 | 8907.1476 | 0 | 0
2016-10-09 18:00 | 0 | 0 | 0 | 0 | 0 | 388177.8412 | 400269 | 17746.5188 | 0 | 0 | 0 | 0 | 0 | -12091.1588 | 0 | 0
2016-10-09 19:00 | 0 | 0 | 0 | 0 | 15006.1688 | 375435.3124 | 408188 | 0 | 0 | 0 | 0 | 0 | 0 | -17746.5188 | 0 | 0
2016-10-09 20:00 | 0 | 0 | 0 | 0 | 49238.7925 | 367385.2075 | 416624 | 0 | 0 | 0 | 0 | 0 | 0 | 0 | 0 | 0
2016-10-09 21:00 | 0 | 0 | 0 | 0 | 65114.0985 | 358743.9015 | 423858 | 0 | 0 | 0 | 0 | 0 | 0 | 0 | 0 | 0
2016-10-09 22:00 | 0 | 0 | 0 | 0 | 84284.8741 | 342899.1259 | 427184 | 0 | 0 | 0 | 0 | 0 | 0 | 0 | 0 | 0
2016-10-09 23:00 | 0 | 0 | 0 | 0 | 153213.345 | 280623.655 | 433837 | 0 | 0 | 0 | 0 | 0 | 0 | 0 | 0 | 0
2016-10-10 | 0 | 0 | 0 | 0 | 321565.0523 | 113860.9477 | 435426 | 0 | 0 | 0 | 0 | 0 | 0 | 0 | 0 | 0
2016-10-10 01:00 | 0 | 0 | 0 | 0 | 419198.2755 | 582.7245 | 419781 | 0 | 0 | 0 | 0 | 0 | 0 | 0 | 0 | 0
2016-10-10 02:00 | 0 | 0 | 0 | 0 | 401543 | 0 | 401543 | 0 | 0 | 0 | 0 | 0 | 0 | 0 | 0 | 0
2016-10-10 03:00 | 0 | 0 | 0 | 0 | 381256 | 0 | 381256 | 0 | 0 | 0 | 0 | 0 | 0 | 0 | 0 | 0
2016-10-10 04:00 | 0 | 0 | 0 | 0 | 358189 | 0 | 358189 | 0 | 0 | 0 | 0 | 0 | 0 | 0 | 0 | 0
2016-10-10 05:00 | 0 | 0 | 0 | 0 | 340263 | 0 | 340263 | 0 | 0 | 0 | 0 | 0 | 0 | 0 | 0 | 0
2016-10-10 06:00 | 0 | 0 | 0 | 0 | 327877 | 0 | 327877 | 0 | 0 | 0 | 0 | 0 | 0 | 0 | 0 | 0
2016-10-10 07:00 | 0 | 0 | 0 | 0 | 320921 | 0 | 320921 | 0 | 0 | 0 | 0 | 0 | 0 | 0 | 0 | 0
2016-10-10 08:00 | 0 | 0 | 0 | 0 | 320475 | 0 | 320475 | 0 | 0 | 0 | 0 | 0 | 0 | 0 | 0 | 0
2016-10-10 09:00 | 0 | 0 | 0 | 0 | 328559 | 0 | 328559 | 0 | 0 | 0 | 0 | 0 | 0 | 0 | 0 | 0
2016-10-10 10:00 | 0 | 0 | 0 | 0 | 350200 | 0 | 350200 | 0 | 0 | 0 | 0 | 0 | 0 | 0 | 0 | 0
2016-10-10 11:00 | 0 | 0 | 0 | 0 | 374730 | 0 | 374730 | 0 | 0 | 0 | 0 | 0 | 0 | 0 | 0 | 0
2016-10-10 12:00 | 0 | 0 | 0 | 0 | 633181.3484 | 0 | 390068 | 243113.3484 | 0 | 0 | 0 | 0 | 0 | 243113.3484 | 0 | 0
2016-10-10 13:00 | 0 | 0 | 0 | 0 | 146222.7871 | 14322.8645 | 403659 | 0 | 0 | 0 | 0 | 0 | 0 | -243113.3484 | 0 | 0
2016-10-10 14:00 | 0 | 0 | 0 | 0 | 197823.0538 | 216520.9462 | 414344 | 0 | 0 | 0 | 0 | 0 | 0 | 0 | 0 | 0
2016-10-10 15:00 | 0 | 0 | 0 | 0 | 42136.202 | 380537.798 | 422674 | 0 | 0 | 0 | 0 | 0 | 0 | 0 | 0 | 0
2016-10-10 16:00 | 0 | 0 | 0 | 0 | 5821.8602 | 423718.1398 | 429540 | 0 | 0 | 0 | 0 | 0 | 0 | 0 | 0 | 0
2016-10-10 17:00 | 0 | 0 | 0 | 0 | 17139.6383 | 419381.3617 | 436521 | 0 | 0 | 0 | 0 | 0 | 0 | 0 | 0 | 0
2016-10-10 18:00 | 0 | 0 | 0 | 0 | 34512.8972 | 408741.1028 | 443254 | 0 | 0 | 0 | 0 | 0 | 0 | 0 | 0 | 0
2016-10-10 19:00 | 0 | 0 | 0 | 0 | 48923.3144 | 400700.6856 | 449624 | 0 | 0 | 0 | 0 | 0 | 0 | 0 | 0 | 0
2016-10-10 20:00 | 0 | 0 | 0 | 0 | 54483.5193 | 401792.4807 | 456276 | 0 | 0 | 0 | 0 | 0 | 0 | 0 | 0 | 0
2016-10-10 21:00 | 0 | 0 | 0 | 0 | 59868.0795 | 401472.9205 | 461341 | 0 | 0 | 0 | 0 | 0 | 0 | 0 | 0 | 0
2016-10-10 22:00 | 0 | 0 | 0 | 0 | 85268.0632 | 378050.9368 | 463319 | 0 | 0 | 0 | 0 | 0 | 0 | 0 | 0 | 0
2016-10-10 23:00 | 0 | 0 | 0 | 0 | 432146.7914 | 280032.557 | 469066 | 243113.3484 | 0 | 0 | 0 | 0 | 0 | 243113.3484 | 0 | 0
2016-10-11 | 0 | 0 | 0 | 0 | 386599.7452 | 79261.2548 | 465861 | 243113.3484 | 0 | 0 | 0 | 0 | 0 | 0 | 0 | 0
2016-10-11 01:00 | 0 | 0 | 0 | 0 | 207236.04 | 387.6116 | 450737 | 0 | 0 | 0 | 0 | 0 | 0 | -243113.3484 | 0 | 0
2016-10-11 02:00 | 0 | 0 | 0 | 0 | 428112 | 0 | 428112 | 0 | 0 | 0 | 0 | 0 | 0 | 0 | 0 | 0
2016-10-11 03:00 | 0 | 0 | 0 | 0 | 400669 | 0 | 400669 | 0 | 0 | 0 | 0 | 0 | 0 | 0 | 0 | 0
2016-10-11 04:00 | 0 | 0 | 0 | 0 | 375252 | 0 | 375252 | 0 | 0 | 0 | 0 | 0 | 0 | 0 | 0 | 0
2016-10-11 05:00 | 0 | 0 | 0 | 0 | 357030 | 0 | 357030 | 0 | 0 | 0 | 0 | 0 | 0 | 0 | 0 | 0
2016-10-11 06:00 | 0 | 0 | 0 | 0 | 343584 | 0 | 343584 | 0 | 0 | 0 | 0 | 0 | 0 | 0 | 0 | 0
2016-10-11 07:00 | 0 | 0 | 0 | 0 | 336113 | 0 | 336113 | 0 | 0 | 0 | 0 | 0 | 0 | 0 | 0 | 0
2016-10-11 08:00 | 0 | 0 | 0 | 0 | 334737 | 0 | 334737 | 0 | 0 | 0 | 0 | 0 | 0 | 0 | 0 | 0
2016-10-11 09:00 | 0 | 0 | 0 | 0 | 343866 | 0 | 343866 | 0 | 0 | 0 | 0 | 0 | 0 | 0 | 0 | 0
2016-10-11 10:00 | 0 | 0 | 0 | 0 | 369914 | 0 | 369914 | 0 | 0 | 0 | 0 | 0 | 0 | 0 | 0 | 0
2016-10-11 11:00 | 0 | 0 | 0 | 0 | 395969 | 0 | 395969 | 0 | 0 | 0 | 0 | 0 | 0 | 0 | 0 | 0
2016-10-11 12:00 | 0 | 0 | 0 | 0 | 407918 | 0 | 407918 | 0 | 0 | 0 | 0 | 0 | 0 | 0 | 0 | 0
2016-10-11 13:00 | 0 | 0 | 0 | 0 | 407729.3859 | 9476.6141 | 417206 | 0 | 0 | 0 | 0 | 0 | 0 | 0 | 0 | 0
2016-10-11 14:00 | 0 | 0 | 0 | 0 | 328844.434 | 185867.9746 | 425449 | 89263.4086 | 0 | 0 | 0 | 0 | 0 | 89263.4086 | 0 | 0
2016-10-11 15:00 | 0 | 0 | 0 | 0 | 0 | 363900.4315 | 432647 | 20516.8402 | 0 | 0 | 0 | 0 | 0 | -68746.5685 | 0 | 0
2016-10-11 16:00 | 0 | 0 | 0 | 0 | 0 | 419135.1598 | 439652 | 0 | 0 | 0 | 0 | 0 | 0 | -20516.8402 | 0 | 0
2016-10-11 17:00 | 0 | 0 | 0 | 0 | 26907.3177 | 419484.6823 | 446392 | 0 | 0 | 0 | 0 | 0 | 0 | 0 | 0 | 0
2016-10-11 18:00 | 0 | 0 | 0 | 0 | 43976.3592 | 409450.6408 | 453427 | 0 | 0 | 0 | 0 | 0 | 0 | 0 | 0 | 0
2016-10-11 19:00 | 0 | 0 | 0 | 0 | 55342.6346 | 403110.3654 | 458453 | 0 | 0 | 0 | 0 | 0 | 0 | 0 | 0 | 0
2016-10-11 20:00 | 0 | 0 | 0 | 0 | 57228.9093 | 406904.0907 | 464133 | 0 | 0 | 0 | 0 | 0 | 0 | 0 | 0 | 0
2016-10-11 21:00 | 0 | 0 | 0 | 0 | 57306.4004 | 411212.5996 | 468519 | 0 | 0 | 0 | 0 | 0 | 0 | 0 | 0 | 0
2016-10-11 22:00 | 0 | 0 | 0 | 0 | 69621.367 | 400084.633 | 469706 | 0 | 0 | 0 | 0 | 0 | 0 | 0 | 0 | 0
2016-10-11 23:00 | 0 | 0 | 0 | 0 | 159018.2302 | 315232.7698 | 474251 | 0 | 0 | 0 | 0 | 0 | 0 | 0 | 0 | 0
2016-10-12 | 0 | 0 | 0 | 0 | 364201.2072 | 107047.7928 | 471249 | 0 | 0 | 0 | 0 | 0 | 0 | 0 | 0 | 0
2016-10-12 01:00 | 0 | 0 | 0 | 0 | 699728.8517 | 316.4967 | 456932 | 243113.3484 | 0 | 0 | 0 | 0 | 0 | 243113.3484 | 0 | 0
2016-10-12 02:00 | 0 | 0 | 0 | 0 | 190370.6516 | 0 | 433484 | 0 | 0 | 0 | 0 | 0 | 0 | -243113.3484 | 0 | 0
2016-10-12 03:00 | 0 | 0 | 0 | 0 | 406043 | 0 | 406043 | 0 | 0 | 0 | 0 | 0 | 0 | 0 | 0 | 0
2016-10-12 04:00 | 0 | 0 | 0 | 0 | 380992 | 0 | 380992 | 0 | 0 | 0 | 0 | 0 | 0 | 0 | 0 | 0
2016-10-12 05:00 | 0 | 0 | 0 | 0 | 361760 | 0 | 361760 | 0 | 0 | 0 | 0 | 0 | 0 | 0 | 0 | 0
2016-10-12 06:00 | 0 | 0 | 0 | 0 | 348243 | 0 | 348243 | 0 | 0 | 0 | 0 | 0 | 0 | 0 | 0 | 0
2016-10-12 07:00 | 0 | 0 | 0 | 0 | 340838 | 0 | 340838 | 0 | 0 | 0 | 0 | 0 | 0 | 0 | 0 | 0
2016-10-12 08:00 | 0 | 0 | 0 | 0 | 340028 | 0 | 340028 | 0 | 0 | 0 | 0 | 0 | 0 | 0 | 0 | 0
2016-10-12 09:00 | 0 | 0 | 0 | 0 | 591581.3484 | 0 | 348468 | 243113.3484 | 0 | 0 | 0 | 0 | 0 | 243113.3484 | 0 | 0
2016-10-12 10:00 | 0 | 0 | 0 | 0 | 130419.6516 | 0 | 373533 | 0 | 0 | 0 | 0 | 0 | 0 | -243113.3484 | 0 | 0
2016-10-12 11:00 | 0 | 0 | 0 | 0 | 399567 | 0 | 399567 | 0 | 0 | 0 | 0 | 0 | 0 | 0 | 0 | 0
2016-10-12 12:00 | 0 | 0 | 0 | 0 | 411951 | 0 | 411951 | 0 | 0 | 0 | 0 | 0 | 0 | 0 | 0 | 0
2016-10-12 13:00 | 0 | 0 | 0 | 0 | 414588.3711 | 8417.6289 | 423006 | 0 | 0 | 0 | 0 | 0 | 0 | 0 | 0 | 0
2016-10-12 14:00 | 0 | 0 | 0 | 0 | 246368.6155 | 187314.3845 | 433683 | 0 | 0 | 0 | 0 | 0 | 0 | 0 | 0 | 0
2016-10-12 15:00 | 0 | 0 | 0 | 0 | 61871.5549 | 380467.4451 | 442339 | 0 | 0 | 0 | 0 | 0 | 0 | 0 | 0 | 0
2016-10-12 16:00 | 0 | 0 | 0 | 0 | 20567.957 | 428938.043 | 449506 | 0 | 0 | 0 | 0 | 0 | 0 | 0 | 0 | 0
2016-10-12 17:00 | 0 | 0 | 0 | 0 | 25265.2041 | 431278.7959 | 456544 | 0 | 0 | 0 | 0 | 0 | 0 | 0 | 0 | 0
2016-10-12 18:00 | 0 | 0 | 0 | 0 | 47284.0082 | 415402.9918 | 462687 | 0 | 0 | 0 | 0 | 0 | 0 | 0 | 0 | 0
2016-10-12 19:00 | 0 | 0 | 0 | 0 | 62811.0275 | 404350.9725 | 467162 | 0 | 0 | 0 | 0 | 0 | 0 | 0 | 0 | 0
2016-10-12 20:00 | 0 | 0 | 0 | 0 | 67379.1056 | 403676.8944 | 471056 | 0 | 0 | 0 | 0 | 0 | 0 | 0 | 0 | 0
2016-10-12 21:00 | 0 | 0 | 0 | 0 | 72572.9895 | 401748.0105 | 474321 | 0 | 0 | 0 | 0 | 0 | 0 | 0 | 0 | 0
2016-10-12 22:00 | 0 | 0 | 0 | 0 | 106346.4873 | 368103.5127 | 474450 | 0 | 0 | 0 | 0 | 0 | 0 | 0 | 0 | 0
2016-10-12 23:00 | 0 | 0 | 0 | 0 | 212285.9849 | 265434.0151 | 477720 | 0 | 0 | 0 | 0 | 0 | 0 | 0 | 0 | 0
2016-10-13 | 0 | 0 | 0 | 0 | 467268.5641 | 87741.5392 | 473170 | 81840.1033 | 0 | 0 | 0 | 0 | 0 | 81840.1033 | 0 | 0
2016-10-13 01:00 | 0 | 0 | 0 | 0 | 376412.5852 | 208.3115 | 458461 | 0 | 0 | 0 | 0 | 0 | 0 | -81840.1033 | 0 | 0
2016-10-13 02:00 | 0 | 0 | 0 | 0 | 435066 | 0 | 435066 | 0 | 0 | 0 | 0 | 0 | 0 | 0 | 0 | 0
2016-10-13 03:00 | 0 | 0 | 0 | 0 | 407110 | 0 | 407110 | 0 | 0 | 0 | 0 | 0 | 0 | 0 | 0 | 0
2016-10-13 04:00 | 0 | 0 | 0 | 0 | 381865 | 0 | 381865 | 0 | 0 | 0 | 0 | 0 | 0 | 0 | 0 | 0
2016-10-13 05:00 | 0 | 0 | 0 | 0 | 362529 | 0 | 362529 | 0 | 0 | 0 | 0 | 0 | 0 | 0 | 0 | 0
2016-10-13 06:00 | 0 | 0 | 0 | 0 | 348729 | 0 | 348729 | 0 | 0 | 0 | 0 | 0 | 0 | 0 | 0 | 0
2016-10-13 07:00 | 0 | 0 | 0 | 0 | 341147 | 0 | 341147 | 0 | 0 | 0 | 0 | 0 | 0 | 0 | 0 | 0
2016-10-13 08:00 | 0 | 0 | 0 | 0 | 340195 | 0 | 340195 | 0 | 0 | 0 | 0 | 0 | 0 | 0 | 0 | 0
2016-10-13 09:00 | 0 | 0 | 0 | 0 | 348595 | 0 | 348595 | 0 | 0 | 0 | 0 | 0 | 0 | 0 | 0 | 0
2016-10-13 10:00 | 0 | 0 | 0 | 0 | 373419 | 0 | 373419 | 0 | 0 | 0 | 0 | 0 | 0 | 0 | 0 | 0
2016-10-13 11:00 | 0 | 0 | 0 | 0 | 399415 | 0 | 399415 | 0 | 0 | 0 | 0 | 0 | 0 | 0 | 0 | 0
2016-10-13 12:00 | 0 | 0 | 0 | 0 | 451189.452 | 0 | 412453 | 38736.452 | 0 | 0 | 0 | 0 | 0 | 38736.452 | 0 | 0
2016-10-13 13:00 | 0 | 0 | 0 | 0 | 403737.7335 | 4255.6478 | 423354 | 23375.8333 | 0 | 0 | 0 | 0 | 0 | -15360.6186 | 0 | 0
2016-10-13 14:00 | 0 | 0 | 0 | 0 | 261481.2254 | 148737.9413 | 433595 | 0 | 0 | 0 | 0 | 0 | 0 | -23375.8333 | 0 | 0
2016-10-13 15:00 | 0 | 0 | 0 | 0 | 100757.4593 | 340987.5407 | 441745 | 0 | 0 | 0 | 0 | 0 | 0 | 0 | 0 | 0
2016-10-13 16:00 | 0 | 0 | 0 | 0 | 122218.5339 | 389295.364 | 448142 | 63371.8979 | 0 | 0 | 0 | 0 | 0 | 63371.8979 | 0 | 0
2016-10-13 17:00 | 0 | 0 | 0 | 0 | 0 | 391219.1021 | 454591 | 0 | 0 | 0 | 0 | 0 | 0 | -63371.8979 | 0 | 0
2016-10-13 18:00 | 0 | 0 | 0 | 0 | 75742.5137 | 384973.4863 | 460716 | 0 | 0 | 0 | 0 | 0 | 0 | 0 | 0 | 0
2016-10-13 19:00 | 0 | 0 | 0 | 0 | 84184.5421 | 380809.4579 | 464994 | 0 | 0 | 0 | 0 | 0 | 0 | 0 | 0 | 0
2016-10-13 20:00 | 0 | 0 | 0 | 0 | 82416.2258 | 385560.7742 | 467977 | 0 | 0 | 0 | 0 | 0 | 0 | 0 | 0 | 0
2016-10-13 21:00 | 0 | 0 | 0 | 0 | 80060.0583 | 389336.9417 | 469397 | 0 | 0 | 0 | 0 | 0 | 0 | 0 | 0 | 0
2016-10-13 22:00 | 0 | 0 | 0 | 0 | 96161.2917 | 372039.7083 | 468201 | 0 | 0 | 0 | 0 | 0 | 0 | 0 | 0 | 0
2016-10-13 23:00 | 0 | 0 | 0 | 0 | 193003.3853 | 279701.6147 | 472705 | 0 | 0 | 0 | 0 | 0 | 0 | 0 | 0 | 0
2016-10-14 | 0 | 0 | 0 | 0 | 400720.4627 | 70219.5373 | 470940 | 0 | 0 | 0 | 0 | 0 | 0 | 0 | 0 | 0
2016-10-14 01:00 | 0 | 0 | 0 | 0 | 456828.1594 | 122.8406 | 456951 | 0 | 0 | 0 | 0 | 0 | 0 | 0 | 0 | 0
2016-10-14 02:00 | 0 | 0 | 0 | 0 | 433342 | 0 | 433342 | 0 | 0 | 0 | 0 | 0 | 0 | 0 | 0 | 0
2016-10-14 03:00 | 0 | 0 | 0 | 0 | 650149.3484 | 0 | 407036 | 243113.3484 | 0 | 0 | 0 | 0 | 0 | 243113.3484 | 0 | 0
2016-10-14 04:00 | 0 | 0 | 0 | 0 | 139482.6516 | 0 | 382596 | 0 | 0 | 0 | 0 | 0 | 0 | -243113.3484 | 0 | 0
2016-10-14 05:00 | 0 | 0 | 0 | 0 | 362278 | 0 | 362278 | 0 | 0 | 0 | 0 | 0 | 0 | 0 | 0 | 0
2016-10-14 06:00 | 0 | 0 | 0 | 0 | 348008 | 0 | 348008 | 0 | 0 | 0 | 0 | 0 | 0 | 0 | 0 | 0
2016-10-14 07:00 | 0 | 0 | 0 | 0 | 340313 | 0 | 340313 | 0 | 0 | 0 | 0 | 0 | 0 | 0 | 0 | 0
2016-10-14 08:00 | 0 | 0 | 0 | 0 | 339060 | 0 | 339060 | 0 | 0 | 0 | 0 | 0 | 0 | 0 | 0 | 0
2016-10-14 09:00 | 0 | 0 | 0 | 0 | 347726 | 0 | 347726 | 0 | 0 | 0 | 0 | 0 | 0 | 0 | 0 | 0
2016-10-14 10:00 | 0 | 0 | 0 | 0 | 371146 | 0 | 371146 | 0 | 0 | 0 | 0 | 0 | 0 | 0 | 0 | 0
2016-10-14 11:00 | 0 | 0 | 0 | 0 | 396426 | 0 | 396426 | 0 | 0 | 0 | 0 | 0 | 0 | 0 | 0 | 0
2016-10-14 12:00 | 0 | 0 | 0 | 0 | 409246 | 0 | 409246 | 0 | 0 | 0 | 0 | 0 | 0 | 0 | 0 | 0
2016-10-14 13:00 | 0 | 0 | 0 | 0 | 414111.1573 | 5619.8427 | 419731 | 0 | 0 | 0 | 0 | 0 | 0 | 0 | 0 | 0
2016-10-14 14:00 | 0 | 0 | 0 | 0 | 257841.9778 | 171681.0222 | 429523 | 0 | 0 | 0 | 0 | 0 | 0 | 0 | 0 | 0
2016-10-14 15:00 | 0 | 0 | 0 | 0 | 156276.219 | 335376.7508 | 436532 | 55120.9698 | 0 | 0 | 0 | 0 | 0 | 55120.9698 | 0 | 0
2016-10-14 16:00 | 0 | 0 | 0 | 0 | 0 | 387359.0302 | 442480 | 0 | 0 | 0 | 0 | 0 | 0 | -55120.9698 | 0 | 0
2016-10-14 17:00 | 0 | 0 | 0 | 0 | 52972.8796 | 395315.1204 | 448288 | 0 | 0 | 0 | 0 | 0 | 0 | 0 | 0 | 0
2016-10-14 18:00 | 0 | 0 | 0 | 0 | 61998.1053 | 391013.8947 | 453012 | 0 | 0 | 0 | 0 | 0 | 0 | 0 | 0 | 0
2016-10-14 19:00 | 0 | 0 | 0 | 0 | 68133.5919 | 387875.4081 | 456009 | 0 | 0 | 0 | 0 | 0 | 0 | 0 | 0 | 0
2016-10-14 20:00 | 0 | 0 | 0 | 0 | 66418.0099 | 391781.9901 | 458200 | 0 | 0 | 0 | 0 | 0 | 0 | 0 | 0 | 0
2016-10-14 21:00 | 0 | 0 | 0 | 0 | 62629.0427 | 395555.9573 | 458185 | 0 | 0 | 0 | 0 | 0 | 0 | 0 | 0 | 0
2016-10-14 22:00 | 0 | 0 | 0 | 0 | 83643.6657 | 371595.3343 | 455239 | 0 | 0 | 0 | 0 | 0 | 0 | 0 | 0 | 0
2016-10-14 23:00 | 0 | 0 | 0 | 0 | 185401.3965 | 270931.6035 | 456333 | 0 | 0 | 0 | 0 | 0 | 0 | 0 | 0 | 0
2016-10-15 | 0 | 0 | 0 | 0 | 393427.6251 | 58492.3749 | 451920 | 0 | 0 | 0 | 0 | 0 | 0 | 0 | 0 | 0
2016-10-15 01:00 | 0 | 0 | 0 | 0 | 440326.3064 | 88.6936 | 440415 | 0 | 0 | 0 | 0 | 0 | 0 | 0 | 0 | 0
2016-10-15 02:00 | 0 | 0 | 0 | 0 | 422463 | 0 | 422463 | 0 | 0 | 0 | 0 | 0 | 0 | 0 | 0 | 0
2016-10-15 03:00 | 0 | 0 | 0 | 0 | 399992 | 0 | 399992 | 0 | 0 | 0 | 0 | 0 | 0 | 0 | 0 | 0
2016-10-15 04:00 | 0 | 0 | 0 | 0 | 377730 | 0 | 377730 | 0 | 0 | 0 | 0 | 0 | 0 | 0 | 0 | 0
2016-10-15 05:00 | 0 | 0 | 0 | 0 | 360123 | 0 | 360123 | 0 | 0 | 0 | 0 | 0 | 0 | 0 | 0 | 0
2016-10-15 06:00 | 0 | 0 | 0 | 0 | 346109 | 0 | 346109 | 0 | 0 | 0 | 0 | 0 | 0 | 0 | 0 | 0
2016-10-15 07:00 | 0 | 0 | 0 | 0 | 337138 | 0 | 337138 | 0 | 0 | 0 | 0 | 0 | 0 | 0 | 0 | 0
2016-10-15 08:00 | 0 | 0 | 0 | 0 | 333073 | 0 | 333073 | 0 | 0 | 0 | 0 | 0 | 0 | 0 | 0 | 0
2016-10-15 09:00 | 0 | 0 | 0 | 0 | 334219 | 0 | 334219 | 0 | 0 | 0 | 0 | 0 | 0 | 0 | 0 | 0
2016-10-15 10:00 | 0 | 0 | 0 | 0 | 341744 | 0 | 341744 | 0 | 0 | 0 | 0 | 0 | 0 | 0 | 0 | 0
2016-10-15 11:00 | 0 | 0 | 0 | 0 | 353154 | 0 | 353154 | 0 | 0 | 0 | 0 | 0 | 0 | 0 | 0 | 0
2016-10-15 12:00 | 0 | 0 | 0 | 0 | 366424 | 0 | 366424 | 0 | 0 | 0 | 0 | 0 | 0 | 0 | 0 | 0
2016-10-15 13:00 | 0 | 0 | 0 | 0 | 375528.9845 | 5795.0155 | 381324 | 0 | 0 | 0 | 0 | 0 | 0 | 0 | 0 | 0
2016-10-15 14:00 | 0 | 0 | 0 | 0 | 196616.631 | 198543.369 | 395160 | 0 | 0 | 0 | 0 | 0 | 0 | 0 | 0 | 0
2016-10-15 15:00 | 0 | 0 | 0 | 0 | 18956.016 | 388387.984 | 407344 | 0 | 0 | 0 | 0 | 0 | 0 | 0 | 0 | 0
2016-10-15 16:00 | 0 | 0 | 0 | 0 | 0 | 432313.3275 | 417435 | 14878.3275 | 0 | 0 | 0 | 0 | 0 | 14878.3275 | 0 | 0
2016-10-15 17:00 | 0 | 0 | 0 | 0 | 0 | 428651.6456 | 425068 | 18461.9731 | 0 | 0 | 0 | 0 | 0 | 3583.6456 | 0 | 0
2016-10-15 18:00 | 0 | 0 | 0 | 0 | 0 | 417040.6915 | 431579 | 3923.6646 | 0 | 0 | 0 | 0 | 0 | -14538.3085 | 0 | 0
2016-10-15 19:00 | 0 | 0 | 0 | 0 | 21759.7607 | 411937.5747 | 437621 | 0 | 0 | 0 | 0 | 0 | 0 | -3923.6646 | 0 | 0
2016-10-15 20:00 | 0 | 0 | 0 | 0 | 24315.6718 | 418644.3282 | 442960 | 0 | 0 | 0 | 0 | 0 | 0 | 0 | 0 | 0
2016-10-15 21:00 | 0 | 0 | 0 | 0 | 16443.228 | 429091.772 | 445535 | 0 | 0 | 0 | 0 | 0 | 0 | 0 | 0 | 0
2016-10-15 22:00 | 0 | 0 | 0 | 0 | 26606.5579 | 419829.4421 | 446436 | 0 | 0 | 0 | 0 | 0 | 0 | 0 | 0 | 0
2016-10-15 23:00 | 0 | 0 | 0 | 0 | 143364.3023 | 306262.6977 | 449627 | 0 | 0 | 0 | 0 | 0 | 0 | 0 | 0 | 0
2016-10-16 | 0 | 0 | 0 | 0 | 373204.0715 | 72347.9285 | 445552 | 0 | 0 | 0 | 0 | 0 | 0 | 0 | 0 | 0
2016-10-16 01:00 | 0 | 0 | 0 | 0 | 434754.1102 | 71.8898 | 434826 | 0 | 0 | 0 | 0 | 0 | 0 | 0 | 0 | 0
2016-10-16 02:00 | 0 | 0 | 0 | 0 | 417311 | 0 | 417311 | 0 | 0 | 0 | 0 | 0 | 0 | 0 | 0 | 0
2016-10-16 03:00 | 0 | 0 | 0 | 0 | 396189 | 0 | 396189 | 0 | 0 | 0 | 0 | 0 | 0 | 0 | 0 | 0
2016-10-16 04:00 | 0 | 0 | 0 | 0 | 374750 | 0 | 374750 | 0 | 0 | 0 | 0 | 0 | 0 | 0 | 0 | 0
2016-10-16 05:00 | 0 | 0 | 0 | 0 | 357343 | 0 | 357343 | 0 | 0 | 0 | 0 | 0 | 0 | 0 | 0 | 0
2016-10-16 06:00 | 0 | 0 | 0 | 0 | 343637 | 0 | 343637 | 0 | 0 | 0 | 0 | 0 | 0 | 0 | 0 | 0
2016-10-16 07:00 | 0 | 0 | 0 | 0 | 577084.3484 | 0 | 333971 | 243113.3484 | 0 | 0 | 0 | 0 | 0 | 243113.3484 | 0 | 0
2016-10-16 08:00 | 0 | 0 | 0 | 0 | 85692.6516 | 0 | 328806 | 0 | 0 | 0 | 0 | 0 | 0 | -243113.3484 | 0 | 0
2016-10-16 09:00 | 0 | 0 | 0 | 0 | 327782 | 0 | 327782 | 0 | 0 | 0 | 0 | 0 | 0 | 0 | 0 | 0
2016-10-16 10:00 | 0 | 0 | 0 | 0 | 331842 | 0 | 331842 | 0 | 0 | 0 | 0 | 0 | 0 | 0 | 0 | 0
2016-10-16 11:00 | 0 | 0 | 0 | 0 | 340368 | 0 | 340368 | 0 | 0 | 0 | 0 | 0 | 0 | 0 | 0 | 0
2016-10-16 12:00 | 0 | 0 | 0 | 0 | 351891 | 0 | 351891 | 0 | 0 | 0 | 0 | 0 | 0 | 0 | 0 | 0
2016-10-16 13:00 | 0 | 0 | 0 | 0 | 362375.4017 | 5047.5983 | 367423 | 0 | 0 | 0 | 0 | 0 | 0 | 0 | 0 | 0
2016-10-16 14:00 | 0 | 0 | 0 | 0 | 188458.5157 | 195313.4843 | 383772 | 0 | 0 | 0 | 0 | 0 | 0 | 0 | 0 | 0
2016-10-16 15:00 | 0 | 0 | 0 | 0 | 48625.7011 | 351918.2989 | 400544 | 0 | 0 | 0 | 0 | 0 | 0 | 0 | 0 | 0
2016-10-16 16:00 | 0 | 0 | 0 | 0 | 19000.3496 | 397789.6504 | 416790 | 0 | 0 | 0 | 0 | 0 | 0 | 0 | 0 | 0
2016-10-16 17:00 | 0 | 0 | 0 | 0 | 33014.5667 | 397692.4333 | 430707 | 0 | 0 | 0 | 0 | 0 | 0 | 0 | 0 | 0
2016-10-16 18:00 | 0 | 0 | 0 | 0 | 55509.4229 | 386668.5771 | 442178 | 0 | 0 | 0 | 0 | 0 | 0 | 0 | 0 | 0
2016-10-16 19:00 | 0 | 0 | 0 | 0 | 69720.4661 | 381868.5339 | 451589 | 0 | 0 | 0 | 0 | 0 | 0 | 0 | 0 | 0
2016-10-16 20:00 | 0 | 0 | 0 | 0 | 74210.0366 | 384611.9634 | 458822 | 0 | 0 | 0 | 0 | 0 | 0 | 0 | 0 | 0
2016-10-16 21:00 | 0 | 0 | 0 | 0 | 74350.7469 | 390277.2531 | 464628 | 0 | 0 | 0 | 0 | 0 | 0 | 0 | 0 | 0
2016-10-16 22:00 | 0 | 0 | 0 | 0 | 88843.5397 | 378960.4603 | 467804 | 0 | 0 | 0 | 0 | 0 | 0 | 0 | 0 | 0
2016-10-16 23:00 | 0 | 0 | 0 | 0 | 189185.0863 | 282059.9137 | 471245 | 0 | 0 | 0 | 0 | 0 | 0 | 0 | 0 | 0
2016-10-17 | 0 | 0 | 0 | 0 | 401798.1497 | 66735.8503 | 468534 | 0 | 0 | 0 | 0 | 0 | 0 | 0 | 0 | 0
2016-10-17 01:00 | 0 | 0 | 0 | 0 | 697033.9637 | 52.3847 | 453973 | 243113.3484 | 0 | 0 | 0 | 0 | 0 | 243113.3484 | 0 | 0
2016-10-17 02:00 | 0 | 0 | 0 | 0 | 188190.6516 | 0 | 431304 | 0 | 0 | 0 | 0 | 0 | 0 | -243113.3484 | 0 | 0
2016-10-17 03:00 | 0 | 0 | 0 | 0 | 404663 | 0 | 404663 | 0 | 0 | 0 | 0 | 0 | 0 | 0 | 0 | 0
2016-10-17 04:00 | 0 | 0 | 0 | 0 | 379946 | 0 | 379946 | 0 | 0 | 0 | 0 | 0 | 0 | 0 | 0 | 0
2016-10-17 05:00 | 0 | 0 | 0 | 0 | 360858 | 0 | 360858 | 0 | 0 | 0 | 0 | 0 | 0 | 0 | 0 | 0
2016-10-17 06:00 | 0 | 0 | 0 | 0 | 347528 | 0 | 347528 | 0 | 0 | 0 | 0 | 0 | 0 | 0 | 0 | 0
2016-10-17 07:00 | 0 | 0 | 0 | 0 | 340423 | 0 | 340423 | 0 | 0 | 0 | 0 | 0 | 0 | 0 | 0 | 0
2016-10-17 08:00 | 0 | 0 | 0 | 0 | 339804 | 0 | 339804 | 0 | 0 | 0 | 0 | 0 | 0 | 0 | 0 | 0
2016-10-17 09:00 | 0 | 0 | 0 | 0 | 349623 | 0 | 349623 | 0 | 0 | 0 | 0 | 0 | 0 | 0 | 0 | 0
2016-10-17 10:00 | 0 | 0 | 0 | 0 | 376218 | 0 | 376218 | 0 | 0 | 0 | 0 | 0 | 0 | 0 | 0 | 0
2016-10-17 11:00 | 0 | 0 | 0 | 0 | 404471 | 0 | 404471 | 0 | 0 | 0 | 0 | 0 | 0 | 0 | 0 | 0
2016-10-17 12:00 | 0 | 0 | 0 | 0 | 663759.3484 | 0 | 420646 | 243113.3484 | 0 | 0 | 0 | 0 | 0 | 243113.3484 | 0 | 0
2016-10-17 13:00 | 0 | 0 | 0 | 0 | 188485.465 | 4885.1866 | 436484 | 0 | 0 | 0 | 0 | 0 | 0 | -243113.3484 | 0 | 0
2016-10-17 14:00 | 0 | 0 | 0 | 0 | 267926.8679 | 185482.1321 | 453409 | 0 | 0 | 0 | 0 | 0 | 0 | 0 | 0 | 0
2016-10-17 15:00 | 0 | 0 | 0 | 0 | 97980.7148 | 370867.2852 | 468848 | 0 | 0 | 0 | 0 | 0 | 0 | 0 | 0 | 0
2016-10-17 16:00 | 0 | 0 | 0 | 0 | 59606.7233 | 424346.2767 | 483953 | 0 | 0 | 0 | 0 | 0 | 0 | 0 | 0 | 0
2016-10-17 17:00 | 0 | 0 | 0 | 0 | 72351.3395 | 426494.6605 | 498846 | 0 | 0 | 0 | 0 | 0 | 0 | 0 | 0 | 0
2016-10-17 18:00 | 0 | 0 | 0 | 0 | 98757.6075 | 413220.3925 | 511978 | 0 | 0 | 0 | 0 | 0 | 0 | 0 | 0 | 0
2016-10-17 19:00 | 0 | 0 | 0 | 0 | 114382.4113 | 407230.5887 | 521613 | 0 | 0 | 0 | 0 | 0 | 0 | 0 | 0 | 0
2016-10-17 20:00 | 0 | 0 | 0 | 0 | 112976.1527 | 414511.8473 | 527488 | 0 | 0 | 0 | 0 | 0 | 0 | 0 | 0 | 0
2016-10-17 21:00 | 0 | 0 | 0 | 0 | 100304.2747 | 428124.7253 | 528429 | 0 | 0 | 0 | 0 | 0 | 0 | 0 | 0 | 0
2016-10-17 22:00 | 0 | 0 | 0 | 0 | 100474.5823 | 423131.4177 | 523606 | 0 | 0 | 0 | 0 | 0 | 0 | 0 | 0 | 0
2016-10-17 23:00 | 0 | 0 | 0 | 0 | 206567.5826 | 315766.4174 | 522334 | 0 | 0 | 0 | 0 | 0 | 0 | 0 | 0 | 0
2016-10-18 | 0 | 0 | 0 | 0 | 439641.0419 | 74871.9581 | 514513 | 0 | 0 | 0 | 0 | 0 | 0 | 0 | 0 | 0
2016-10-18 01:00 | 0 | 0 | 0 | 0 | 495803.4558 | 54.5442 | 495858 | 0 | 0 | 0 | 0 | 0 | 0 | 0 | 0 | 0
2016-10-18 02:00 | 0 | 0 | 0 | 0 | 468422 | 0 | 468422 | 0 | 0 | 0 | 0 | 0 | 0 | 0 | 0 | 0
2016-10-18 03:00 | 0 | 0 | 0 | 0 | 435906 | 0 | 435906 | 0 | 0 | 0 | 0 | 0 | 0 | 0 | 0 | 0
2016-10-18 04:00 | 0 | 0 | 0 | 0 | 649266.3484 | 0 | 406153 | 243113.3484 | 0 | 0 | 0 | 0 | 0 | 243113.3484 | 0 | 0
2016-10-18 05:00 | 0 | 0 | 0 | 0 | 140060.6516 | 0 | 383174 | 0 | 0 | 0 | 0 | 0 | 0 | -243113.3484 | 0 | 0
2016-10-18 06:00 | 0 | 0 | 0 | 0 | 367099 | 0 | 367099 | 0 | 0 | 0 | 0 | 0 | 0 | 0 | 0 | 0
2016-10-18 07:00 | 0 | 0 | 0 | 0 | 357029 | 0 | 357029 | 0 | 0 | 0 | 0 | 0 | 0 | 0 | 0 | 0
2016-10-18 08:00 | 0 | 0 | 0 | 0 | 597646.3484 | 0 | 354533 | 243113.3484 | 0 | 0 | 0 | 0 | 0 | 243113.3484 | 0 | 0
2016-10-18 09:00 | 0 | 0 | 0 | 0 | 120118.6516 | 0 | 363232 | 0 | 0 | 0 | 0 | 0 | 0 | -243113.3484 | 0 | 0
2016-10-18 10:00 | 0 | 0 | 0 | 0 | 388280 | 0 | 388280 | 0 | 0 | 0 | 0 | 0 | 0 | 0 | 0 | 0
2016-10-18 11:00 | 0 | 0 | 0 | 0 | 414599 | 0 | 414599 | 0 | 0 | 0 | 0 | 0 | 0 | 0 | 0 | 0
2016-10-18 12:00 | 0 | 0 | 0 | 0 | 428263 | 0 | 428263 | 0 | 0 | 0 | 0 | 0 | 0 | 0 | 0 | 0
2016-10-18 13:00 | 0 | 0 | 0 | 0 | 439746.6054 | 3615.3946 | 443362 | 0 | 0 | 0 | 0 | 0 | 0 | 0 | 0 | 0
2016-10-18 14:00 | 0 | 0 | 0 | 0 | 286904.097 | 172772.903 | 459677 | 0 | 0 | 0 | 0 | 0 | 0 | 0 | 0 | 0
2016-10-18 15:00 | 0 | 0 | 0 | 0 | 58369.919 | 415052.081 | 473422 | 0 | 0 | 0 | 0 | 0 | 0 | 0 | 0 | 0
2016-10-18 16:00 | 0 | 0 | 0 | 0 | 32683.9154 | 454652.0846 | 487336 | 0 | 0 | 0 | 0 | 0 | 0 | 0 | 0 | 0
2016-10-18 17:00 | 0 | 0 | 0 | 0 | 61933.8836 | 439038.1164 | 500972 | 0 | 0 | 0 | 0 | 0 | 0 | 0 | 0 | 0
2016-10-18 18:00 | 0 | 0 | 0 | 0 | 90873.1625 | 421973.8375 | 512847 | 0 | 0 | 0 | 0 | 0 | 0 | 0 | 0 | 0
2016-10-18 19:00 | 0 | 0 | 0 | 0 | 109518.7353 | 412053.2647 | 521572 | 0 | 0 | 0 | 0 | 0 | 0 | 0 | 0 | 0
2016-10-18 20:00 | 0 | 0 | 0 | 0 | 111001.6896 | 416228.3104 | 527230 | 0 | 0 | 0 | 0 | 0 | 0 | 0 | 0 | 0
2016-10-18 21:00 | 0 | 0 | 0 | 0 | 102666.4031 | 424786.5969 | 527453 | 0 | 0 | 0 | 0 | 0 | 0 | 0 | 0 | 0
2016-10-18 22:00 | 0 | 0 | 0 | 0 | 319614.3455 | 412757.4112 | 522155 | 210216.7567 | 0 | 0 | 0 | 0 | 0 | 210216.7567 | 0 | 0
2016-10-18 23:00 | 0 | 0 | 0 | 0 | 3620.0783 | 306207.165 | 520044 | 0 | 0 | 0 | 0 | 0 | 0 | -210216.7567 | 0 | 0
2016-10-19 | 0 | 0 | 0 | 0 | 439136.716 | 73394.284 | 512531 | 0 | 0 | 0 | 0 | 0 | 0 | 0 | 0 | 0
2016-10-19 01:00 | 0 | 0 | 0 | 0 | 493666.8684 | 38.1316 | 493705 | 0 | 0 | 0 | 0 | 0 | 0 | 0 | 0 | 0
2016-10-19 02:00 | 0 | 0 | 0 | 0 | 693234.474 | 0 | 465734 | 227500.474 | 0 | 0 | 0 | 0 | 0 | 227500.474 | 0 | 0
2016-10-19 03:00 | 0 | 0 | 0 | 0 | 449994.8744 | 0 | 434382 | 243113.3484 | 0 | 0 | 0 | 0 | 0 | 15612.8744 | 0 | 0
2016-10-19 04:00 | 0 | 0 | 0 | 0 | 161006.6516 | 0 | 404120 | 0 | 0 | 0 | 0 | 0 | 0 | -243113.3484 | 0 | 0
2016-10-19 05:00 | 0 | 0 | 0 | 0 | 381461 | 0 | 381461 | 0 | 0 | 0 | 0 | 0 | 0 | 0 | 0 | 0
2016-10-19 06:00 | 0 | 0 | 0 | 0 | 365213 | 0 | 365213 | 0 | 0 | 0 | 0 | 0 | 0 | 0 | 0 | 0
2016-10-19 07:00 | 0 | 0 | 0 | 0 | 355191 | 0 | 355191 | 0 | 0 | 0 | 0 | 0 | 0 | 0 | 0 | 0
2016-10-19 08:00 | 0 | 0 | 0 | 0 | 353273 | 0 | 353273 | 0 | 0 | 0 | 0 | 0 | 0 | 0 | 0 | 0
2016-10-19 09:00 | 0 | 0 | 0 | 0 | 397824.7386 | 0 | 362507 | 35317.7386 | 0 | 0 | 0 | 0 | 0 | 35317.7386 | 0 | 0
2016-10-19 10:00 | 0 | 0 | 0 | 0 | 444253.2878 | 0 | 387847 | 91724.0264 | 0 | 0 | 0 | 0 | 0 | 56406.2878 | 0 | 0
2016-10-19 11:00 | 0 | 0 | 0 | 0 | 447727.024 | 0 | 413174 | 126277.0504 | 0 | 0 | 0 | 0 | 0 | 34553.024 | 0 | 0
2016-10-19 12:00 | 0 | 0 | 0 | 0 | 451903.6379 | 0 | 427913 | 150267.6883 | 0 | 0 | 0 | 0 | 0 | 23990.6379 | 0 | 0
2016-10-19 13:00 | 0 | 0 | 0 | 0 | 382968.9072 | 3103.1186 | 441862 | 94477.7141 | 0 | 0 | 0 | 0 | 0 | -55789.9742 | 0 | 0
2016-10-19 14:00 | 0 | 0 | 0 | 0 | 198616.2634 | 165656.0224 | 458750 | 0 | 0 | 0 | 0 | 0 | 0 | -94477.7141 | 0 | 0
2016-10-19 15:00 | 0 | 0 | 0 | 0 | 47759.0123 | 426636.9877 | 474396 | 0 | 0 | 0 | 0 | 0 | 0 | 0 | 0 | 0
2016-10-19 16:00 | 0 | 0 | 0 | 0 | 29793.5438 | 458827.4562 | 488621 | 0 | 0 | 0 | 0 | 0 | 0 | 0 | 0 | 0
2016-10-19 17:00 | 0 | 0 | 0 | 0 | 61452.6181 | 442780.3819 | 504233 | 0 | 0 | 0 | 0 | 0 | 0 | 0 | 0 | 0
2016-10-19 18:00 | 0 | 0 | 0 | 0 | 89199.0598 | 425668.9402 | 514868 | 0 | 0 | 0 | 0 | 0 | 0 | 0 | 0 | 0
2016-10-19 19:00 | 0 | 0 | 0 | 0 | 105445.4539 | 417337.5461 | 522783 | 0 | 0 | 0 | 0 | 0 | 0 | 0 | 0 | 0
2016-10-19 20:00 | 0 | 0 | 0 | 0 | 103877.7289 | 422941.2711 | 526819 | 0 | 0 | 0 | 0 | 0 | 0 | 0 | 0 | 0
2016-10-19 21:00 | 0 | 0 | 0 | 0 | 92382.3555 | 432581.6445 | 524964 | 0 | 0 | 0 | 0 | 0 | 0 | 0 | 0 | 0
2016-10-19 22:00 | 0 | 0 | 0 | 0 | 95082.5952 | 425017.4048 | 520100 | 0 | 0 | 0 | 0 | 0 | 0 | 0 | 0 | 0
2016-10-19 23:00 | 0 | 0 | 0 | 0 | 443374.6871 | 318792.6613 | 519054 | 243113.3484 | 0 | 0 | 0 | 0 | 0 | 243113.3484 | 0 | 0
2016-10-20 | 0 | 0 | 0 | 0 | 195855.1619 | 70965.4897 | 509934 | 0 | 0 | 0 | 0 | 0 | 0 | -243113.3484 | 0 | 0
2016-10-20 01:00 | 0 | 0 | 0 | 0 | 488272.5322 | 31.4678 | 488304 | 0 | 0 | 0 | 0 | 0 | 0 | 0 | 0 | 0
2016-10-20 02:00 | 0 | 0 | 0 | 0 | 461216 | 0 | 461216 | 0 | 0 | 0 | 0 | 0 | 0 | 0 | 0 | 0
2016-10-20 03:00 | 0 | 0 | 0 | 0 | 433142 | 0 | 433142 | 0 | 0 | 0 | 0 | 0 | 0 | 0 | 0 | 0
2016-10-20 04:00 | 0 | 0 | 0 | 0 | 402047 | 0 | 402047 | 0 | 0 | 0 | 0 | 0 | 0 | 0 | 0 | 0
2016-10-20 05:00 | 0 | 0 | 0 | 0 | 379104 | 0 | 379104 | 0 | 0 | 0 | 0 | 0 | 0 | 0 | 0 | 0
2016-10-20 06:00 | 0 | 0 | 0 | 0 | 362360 | 0 | 362360 | 0 | 0 | 0 | 0 | 0 | 0 | 0 | 0 | 0
2016-10-20 07:00 | 0 | 0 | 0 | 0 | 352629 | 0 | 352629 | 0 | 0 | 0 | 0 | 0 | 0 | 0 | 0 | 0
2016-10-20 08:00 | 0 | 0 | 0 | 0 | 350469 | 0 | 350469 | 0 | 0 | 0 | 0 | 0 | 0 | 0 | 0 | 0
2016-10-20 09:00 | 0 | 0 | 0 | 0 | 358516 | 0 | 358516 | 0 | 0 | 0 | 0 | 0 | 0 | 0 | 0 | 0
2016-10-20 10:00 | 0 | 0 | 0 | 0 | 382205 | 0 | 382205 | 0 | 0 | 0 | 0 | 0 | 0 | 0 | 0 | 0
2016-10-20 11:00 | 0 | 0 | 0 | 0 | 407642 | 0 | 407642 | 0 | 0 | 0 | 0 | 0 | 0 | 0 | 0 | 0
2016-10-20 12:00 | 0 | 0 | 0 | 0 | 421327 | 0 | 421327 | 0 | 0 | 0 | 0 | 0 | 0 | 0 | 0 | 0
2016-10-20 13:00 | 0 | 0 | 0 | 0 | 606609.4875 | 2946.7586 | 433915 | 175641.2461 | 0 | 0 | 0 | 0 | 0 | 175641.2461 | 0 | 0
2016-10-20 14:00 | 0 | 0 | 0 | 0 | 117845.2481 | 153376.5058 | 446863 | 0 | 0 | 0 | 0 | 0 | 0 | -175641.2461 | 0 | 0
2016-10-20 15:00 | 0 | 0 | 0 | 0 | 39281.8455 | 419052.1545 | 458334 | 0 | 0 | 0 | 0 | 0 | 0 | 0 | 0 | 0
2016-10-20 16:00 | 0 | 0 | 0 | 0 | 14908.632 | 453537.368 | 468446 | 0 | 0 | 0 | 0 | 0 | 0 | 0 | 0 | 0
2016-10-20 17:00 | 0 | 0 | 0 | 0 | 31826.2983 | 445339.7017 | 477166 | 0 | 0 | 0 | 0 | 0 | 0 | 0 | 0 | 0
2016-10-20 18:00 | 0 | 0 | 0 | 0 | 53760.5149 | 429572.4851 | 483333 | 0 | 0 | 0 | 0 | 0 | 0 | 0 | 0 | 0
2016-10-20 19:00 | 0 | 0 | 0 | 0 | 64831.4853 | 421152.5147 | 485984 | 0 | 0 | 0 | 0 | 0 | 0 | 0 | 0 | 0
2016-10-20 20:00 | 0 | 0 | 0 | 0 | 60930.5345 | 427025.4655 | 487956 | 0 | 0 | 0 | 0 | 0 | 0 | 0 | 0 | 0
2016-10-20 21:00 | 0 | 0 | 0 | 0 | 48869.9506 | 438028.0494 | 486898 | 0 | 0 | 0 | 0 | 0 | 0 | 0 | 0 | 0
2016-10-20 22:00 | 0 | 0 | 0 | 0 | 53681.4108 | 431705.5892 | 485387 | 0 | 0 | 0 | 0 | 0 | 0 | 0 | 0 | 0
2016-10-20 23:00 | 0 | 0 | 0 | 0 | 166558.9392 | 320697.0608 | 487256 | 0 | 0 | 0 | 0 | 0 | 0 | 0 | 0 | 0
2016-10-21 | 0 | 0 | 0 | 0 | 408300.0026 | 73048.9974 | 481349 | 0 | 0 | 0 | 0 | 0 | 0 | 0 | 0 | 0
2016-10-21 01:00 | 0 | 0 | 0 | 0 | 629931.6804 | 20.4849 | 464833 | 165119.1653 | 0 | 0 | 0 | 0 | 0 | 165119.1653 | 0 | 0
2016-10-21 02:00 | 0 | 0 | 0 | 0 | 275619.8347 | 0 | 440739 | 0 | 0 | 0 | 0 | 0 | 0 | -165119.1653 | 0 | 0
2016-10-21 03:00 | 0 | 0 | 0 | 0 | 411354 | 0 | 411354 | 0 | 0 | 0 | 0 | 0 | 0 | 0 | 0 | 0
2016-10-21 04:00 | 0 | 0 | 0 | 0 | 627902.3484 | 0 | 384789 | 243113.3484 | 0 | 0 | 0 | 0 | 0 | 243113.3484 | 0 | 0
2016-10-21 05:00 | 0 | 0 | 0 | 0 | 122562.6516 | 0 | 365676 | 0 | 0 | 0 | 0 | 0 | 0 | -243113.3484 | 0 | 0
2016-10-21 06:00 | 0 | 0 | 0 | 0 | 350932 | 0 | 350932 | 0 | 0 | 0 | 0 | 0 | 0 | 0 | 0 | 0
2016-10-21 07:00 | 0 | 0 | 0 | 0 | 342072 | 0 | 342072 | 0 | 0 | 0 | 0 | 0 | 0 | 0 | 0 | 0
2016-10-21 08:00 | 0 | 0 | 0 | 0 | 340233 | 0 | 340233 | 0 | 0 | 0 | 0 | 0 | 0 | 0 | 0 | 0
2016-10-21 09:00 | 0 | 0 | 0 | 0 | 347723 | 0 | 347723 | 0 | 0 | 0 | 0 | 0 | 0 | 0 | 0 | 0
2016-10-21 10:00 | 0 | 0 | 0 | 0 | 369935 | 0 | 369935 | 0 | 0 | 0 | 0 | 0 | 0 | 0 | 0 | 0
2016-10-21 11:00 | 0 | 0 | 0 | 0 | 396221 | 0 | 396221 | 0 | 0 | 0 | 0 | 0 | 0 | 0 | 0 | 0
2016-10-21 12:00 | 0 | 0 | 0 | 0 | 410677 | 0 | 410677 | 0 | 0 | 0 | 0 | 0 | 0 | 0 | 0 | 0
2016-10-21 13:00 | 0 | 0 | 0 | 0 | 421259.7231 | 2140.2769 | 423400 | 0 | 0 | 0 | 0 | 0 | 0 | 0 | 0 | 0
2016-10-21 14:00 | 0 | 0 | 0 | 0 | 279360.5261 | 153844.4739 | 433205 | 0 | 0 | 0 | 0 | 0 | 0 | 0 | 0 | 0
2016-10-21 15:00 | 0 | 0 | 0 | 0 | 19415.1793 | 420110.8207 | 439526 | 0 | 0 | 0 | 0 | 0 | 0 | 0 | 0 | 0
2016-10-21 16:00 | 0 | 0 | 0 | 0 | 0 | 454787.8165 | 443972 | 10815.8165 | 0 | 0 | 0 | 0 | 0 | 10815.8165 | 0 | 0
2016-10-21 17:00 | 0 | 0 | 0 | 0 | 0 | 438903.9456 | 448132 | 1587.7621 | 0 | 0 | 0 | 0 | 0 | -9228.0544 | 0 | 0
2016-10-21 18:00 | 0 | 0 | 0 | 0 | 26480.1213 | 422123.1166 | 450191 | 0 | 0 | 0 | 0 | 0 | 0 | -1587.7621 | 0 | 0
2016-10-21 19:00 | 0 | 0 | 0 | 0 | 37905.086 | 413523.914 | 451429 | 0 | 0 | 0 | 0 | 0 | 0 | 0 | 0 | 0
2016-10-21 20:00 | 0 | 0 | 0 | 0 | 33345.9905 | 418857.0095 | 452203 | 0 | 0 | 0 | 0 | 0 | 0 | 0 | 0 | 0
2016-10-21 21:00 | 0 | 0 | 0 | 0 | 20277.6915 | 430848.3085 | 451126 | 0 | 0 | 0 | 0 | 0 | 0 | 0 | 0 | 0
2016-10-21 22:00 | 0 | 0 | 0 | 0 | 20224.5215 | 428736.4785 | 448961 | 0 | 0 | 0 | 0 | 0 | 0 | 0 | 0 | 0
2016-10-21 23:00 | 0 | 0 | 0 | 0 | 133649.4081 | 315779.5919 | 449429 | 0 | 0 | 0 | 0 | 0 | 0 | 0 | 0 | 0
2016-10-22 | 0 | 0 | 0 | 0 | 374129.1241 | 69412.8759 | 443542 | 0 | 0 | 0 | 0 | 0 | 0 | 0 | 0 | 0
2016-10-22 01:00 | 0 | 0 | 0 | 0 | 430113.6491 | 16.3509 | 430130 | 0 | 0 | 0 | 0 | 0 | 0 | 0 | 0 | 0
2016-10-22 02:00 | 0 | 0 | 0 | 0 | 655039.3484 | 0 | 411926 | 243113.3484 | 0 | 0 | 0 | 0 | 0 | 243113.3484 | 0 | 0
2016-10-22 03:00 | 0 | 0 | 0 | 0 | 145217.6516 | 0 | 388331 | 0 | 0 | 0 | 0 | 0 | 0 | -243113.3484 | 0 | 0
2016-10-22 04:00 | 0 | 0 | 0 | 0 | 367509 | 0 | 367509 | 0 | 0 | 0 | 0 | 0 | 0 | 0 | 0 | 0
2016-10-22 05:00 | 0 | 0 | 0 | 0 | 350055 | 0 | 350055 | 0 | 0 | 0 | 0 | 0 | 0 | 0 | 0 | 0
2016-10-22 06:00 | 0 | 0 | 0 | 0 | 336559 | 0 | 336559 | 0 | 0 | 0 | 0 | 0 | 0 | 0 | 0 | 0
2016-10-22 07:00 | 0 | 0 | 0 | 0 | 328180 | 0 | 328180 | 0 | 0 | 0 | 0 | 0 | 0 | 0 | 0 | 0
2016-10-22 08:00 | 0 | 0 | 0 | 0 | 567466.3484 | 0 | 324353 | 243113.3484 | 0 | 0 | 0 | 0 | 0 | 243113.3484 | 0 | 0
2016-10-22 09:00 | 0 | 0 | 0 | 0 | 83167.6516 | 0 | 326281 | 0 | 0 | 0 | 0 | 0 | 0 | -243113.3484 | 0 | 0
2016-10-22 10:00 | 0 | 0 | 0 | 0 | 333702 | 0 | 333702 | 0 | 0 | 0 | 0 | 0 | 0 | 0 | 0 | 0
2016-10-22 11:00 | 0 | 0 | 0 | 0 | 346674 | 0 | 346674 | 0 | 0 | 0 | 0 | 0 | 0 | 0 | 0 | 0
2016-10-22 12:00 | 0 | 0 | 0 | 0 | 603274.3484 | 0 | 360161 | 243113.3484 | 0 | 0 | 0 | 0 | 0 | 243113.3484 | 0 | 0
2016-10-22 13:00 | 0 | 0 | 0 | 0 | 129759.1308 | 1788.5207 | 374661 | 0 | 0 | 0 | 0 | 0 | 0 | -243113.3484 | 0 | 0
2016-10-22 14:00 | 0 | 0 | 0 | 0 | 222711.3146 | 160952.6854 | 383664 | 0 | 0 | 0 | 0 | 0 | 0 | 0 | 0 | 0
2016-10-22 15:00 | 0 | 0 | 0 | 0 | 11052.0993 | 376919.9007 | 387972 | 0 | 0 | 0 | 0 | 0 | 0 | 0 | 0 | 0
2016-10-22 16:00 | 0 | 0 | 0 | 0 | 0 | 421730.598 | 388617 | 33113.598 | 0 | 0 | 0 | 0 | 0 | 33113.598 | 0 | 0
2016-10-22 17:00 | 0 | 0 | 0 | 0 | 0 | 414913.1499 | 388083 | 59943.7478 | 0 | 0 | 0 | 0 | 0 | 26830.1499 | 0 | 0
2016-10-22 18:00 | 0 | 0 | 0 | 0 | 0 | 400780.1037 | 387684 | 73039.8515 | 0 | 0 | 0 | 0 | 0 | 13096.1037 | 0 | 0
2016-10-22 19:00 | 0 | 0 | 0 | 0 | 0 | 393588.408 | 389417 | 77211.2595 | 0 | 0 | 0 | 0 | 0 | 4171.408 | 0 | 0
2016-10-22 20:00 | 0 | 0 | 0 | 0 | 0 | 398642.0413 | 393748 | 82105.3008 | 0 | 0 | 0 | 0 | 0 | 4894.0413 | 0 | 0
2016-10-22 21:00 | 0 | 0 | 0 | 0 | 0 | 408097.9891 | 398974 | 91229.2898 | 0 | 0 | 0 | 0 | 0 | 9123.9891 | 0 | 0
2016-10-22 22:00 | 0 | 0 | 0 | 0 | 0 | 386506.7547 | 403878 | 73858.0446 | 0 | 0 | 0 | 0 | 0 | -17371.2453 | 0 | 0
2016-10-22 23:00 | 0 | 0 | 0 | 0 | 71262.8227 | 265537.1328 | 410658 | 0 | 0 | 0 | 0 | 0 | 0 | -73858.0446 | 0 | 0
2016-10-23 | 0 | 0 | 0 | 0 | 357163.9152 | 53073.0848 | 410237 | 0 | 0 | 0 | 0 | 0 | 0 | 0 | 0 | 0
2016-10-23 01:00 | 0 | 0 | 0 | 0 | 403073.0405 | 7.9595 | 403081 | 0 | 0 | 0 | 0 | 0 | 0 | 0 | 0 | 0
2016-10-23 02:00 | 0 | 0 | 0 | 0 | 389395 | 0 | 389395 | 0 | 0 | 0 | 0 | 0 | 0 | 0 | 0 | 0
2016-10-23 03:00 | 0 | 0 | 0 | 0 | 371839 | 0 | 371839 | 0 | 0 | 0 | 0 | 0 | 0 | 0 | 0 | 0
2016-10-23 04:00 | 0 | 0 | 0 | 0 | 597496.3484 | 0 | 354383 | 243113.3484 | 0 | 0 | 0 | 0 | 0 | 243113.3484 | 0 | 0
2016-10-23 05:00 | 0 | 0 | 0 | 0 | 96411.6516 | 0 | 339525 | 0 | 0 | 0 | 0 | 0 | 0 | -243113.3484 | 0 | 0
2016-10-23 06:00 | 0 | 0 | 0 | 0 | 328360 | 0 | 328360 | 0 | 0 | 0 | 0 | 0 | 0 | 0 | 0 | 0
2016-10-23 07:00 | 0 | 0 | 0 | 0 | 321477 | 0 | 321477 | 0 | 0 | 0 | 0 | 0 | 0 | 0 | 0 | 0
2016-10-23 08:00 | 0 | 0 | 0 | 0 | 318501 | 0 | 318501 | 0 | 0 | 0 | 0 | 0 | 0 | 0 | 0 | 0
2016-10-23 09:00 | 0 | 0 | 0 | 0 | 318837 | 0 | 318837 | 0 | 0 | 0 | 0 | 0 | 0 | 0 | 0 | 0
2016-10-23 10:00 | 0 | 0 | 0 | 0 | 325778 | 0 | 325778 | 0 | 0 | 0 | 0 | 0 | 0 | 0 | 0 | 0
2016-10-23 11:00 | 0 | 0 | 0 | 0 | 335639 | 0 | 335639 | 0 | 0 | 0 | 0 | 0 | 0 | 0 | 0 | 0
2016-10-23 12:00 | 0 | 0 | 0 | 0 | 347934 | 0 | 347934 | 0 | 0 | 0 | 0 | 0 | 0 | 0 | 0 | 0
2016-10-23 13:00 | 0 | 0 | 0 | 0 | 358030.428 | 874.572 | 358905 | 0 | 0 | 0 | 0 | 0 | 0 | 0 | 0 | 0
2016-10-23 14:00 | 0 | 0 | 0 | 0 | 226760.1015 | 138024.8985 | 364785 | 0 | 0 | 0 | 0 | 0 | 0 | 0 | 0 | 0
2016-10-23 15:00 | 0 | 0 | 0 | 0 | 69954.5455 | 299008.4545 | 368963 | 0 | 0 | 0 | 0 | 0 | 0 | 0 | 0 | 0
2016-10-23 16:00 | 0 | 0 | 0 | 0 | 3262.5134 | 370082.4866 | 373345 | 0 | 0 | 0 | 0 | 0 | 0 | 0 | 0 | 0
2016-10-23 17:00 | 0 | 0 | 0 | 0 | 0 | 378995.7747 | 377387 | 1608.7747 | 0 | 0 | 0 | 0 | 0 | 1608.7747 | 0 | 0
2016-10-23 18:00 | 0 | 0 | 0 | 0 | 11296.2972 | 368047.9281 | 380953 | 0 | 0 | 0 | 0 | 0 | 0 | -1608.7747 | 0 | 0
2016-10-23 19:00 | 0 | 0 | 0 | 0 | 26205.1942 | 358662.8058 | 384868 | 0 | 0 | 0 | 0 | 0 | 0 | 0 | 0 | 0
2016-10-23 20:00 | 0 | 0 | 0 | 0 | 32255.736 | 358927.264 | 391183 | 0 | 0 | 0 | 0 | 0 | 0 | 0 | 0 | 0
2016-10-23 21:00 | 0 | 0 | 0 | 0 | 40670.514 | 358157.486 | 398828 | 0 | 0 | 0 | 0 | 0 | 0 | 0 | 0 | 0
2016-10-23 22:00 | 0 | 0 | 0 | 0 | 79525.0151 | 328712.9849 | 408238 | 0 | 0 | 0 | 0 | 0 | 0 | 0 | 0 | 0
2016-10-23 23:00 | 0 | 0 | 0 | 0 | 202518.1632 | 217732.8368 | 420251 | 0 | 0 | 0 | 0 | 0 | 0 | 0 | 0 | 0
2016-10-24 | 0 | 0 | 0 | 0 | 387501.6348 | 35093.3652 | 422595 | 0 | 0 | 0 | 0 | 0 | 0 | 0 | 0 | 0
2016-10-24 01:00 | 0 | 0 | 0 | 0 | 411651.9043 | 7.0957 | 411659 | 0 | 0 | 0 | 0 | 0 | 0 | 0 | 0 | 0
2016-10-24 02:00 | 0 | 0 | 0 | 0 | 393670 | 0 | 393670 | 0 | 0 | 0 | 0 | 0 | 0 | 0 | 0 | 0
2016-10-24 03:00 | 0 | 0 | 0 | 0 | 371559 | 0 | 371559 | 0 | 0 | 0 | 0 | 0 | 0 | 0 | 0 | 0
2016-10-24 04:00 | 0 | 0 | 0 | 0 | 352342 | 0 | 352342 | 0 | 0 | 0 | 0 | 0 | 0 | 0 | 0 | 0
2016-10-24 05:00 | 0 | 0 | 0 | 0 | 336659 | 0 | 336659 | 0 | 0 | 0 | 0 | 0 | 0 | 0 | 0 | 0
2016-10-24 06:00 | 0 | 0 | 0 | 0 | 325873 | 0 | 325873 | 0 | 0 | 0 | 0 | 0 | 0 | 0 | 0 | 0
2016-10-24 07:00 | 0 | 0 | 0 | 0 | 321177 | 0 | 321177 | 0 | 0 | 0 | 0 | 0 | 0 | 0 | 0 | 0
2016-10-24 08:00 | 0 | 0 | 0 | 0 | 322115 | 0 | 322115 | 0 | 0 | 0 | 0 | 0 | 0 | 0 | 0 | 0
2016-10-24 09:00 | 0 | 0 | 0 | 0 | 334390 | 0 | 334390 | 0 | 0 | 0 | 0 | 0 | 0 | 0 | 0 | 0
2016-10-24 10:00 | 0 | 0 | 0 | 0 | 556103.7003 | 0 | 362713 | 193390.7003 | 0 | 0 | 0 | 0 | 0 | 193390.7003 | 0 | 0
2016-10-24 11:00 | 0 | 0 | 0 | 0 | 198861.2997 | 0 | 392252 | 0 | 0 | 0 | 0 | 0 | 0 | -193390.7003 | 0 | 0
2016-10-24 12:00 | 0 | 0 | 0 | 0 | 464285.929 | 0 | 406365 | 57920.929 | 0 | 0 | 0 | 0 | 0 | 57920.929 | 0 | 0
2016-10-24 13:00 | 0 | 0 | 0 | 0 | 390618.8691 | 1296.1799 | 414488 | 35347.978 | 0 | 0 | 0 | 0 | 0 | -22572.951 | 0 | 0
2016-10-24 14:00 | 0 | 0 | 0 | 0 | 248645.0659 | 138227.9561 | 422221 | 0 | 0 | 0 | 0 | 0 | 0 | -35347.978 | 0 | 0
2016-10-24 15:00 | 0 | 0 | 0 | 0 | 231066.6515 | 259567.4214 | 427759 | 62875.0729 | 0 | 0 | 0 | 0 | 0 | 62875.0729 | 0 | 0
2016-10-24 16:00 | 0 | 0 | 0 | 0 | 53738.9311 | 315745.996 | 432360 | 0 | 0 | 0 | 0 | 0 | 0 | -62875.0729 | 0 | 0
2016-10-24 17:00 | 0 | 0 | 0 | 0 | 110287.6023 | 326814.3977 | 437102 | 0 | 0 | 0 | 0 | 0 | 0 | 0 | 0 | 0
2016-10-24 18:00 | 0 | 0 | 0 | 0 | 121685.7769 | 319420.2231 | 441106 | 0 | 0 | 0 | 0 | 0 | 0 | 0 | 0 | 0
2016-10-24 19:00 | 0 | 0 | 0 | 0 | 135609.9972 | 309229.0028 | 444839 | 0 | 0 | 0 | 0 | 0 | 0 | 0 | 0 | 0
2016-10-24 20:00 | 0 | 0 | 0 | 0 | 149491.423 | 298862.577 | 448354 | 0 | 0 | 0 | 0 | 0 | 0 | 0 | 0 | 0
2016-10-24 21:00 | 0 | 0 | 0 | 0 | 173681.2426 | 277860.7574 | 451542 | 0 | 0 | 0 | 0 | 0 | 0 | 0 | 0 | 0
2016-10-24 22:00 | 0 | 0 | 0 | 0 | 220703.5572 | 234102.4428 | 454806 | 0 | 0 | 0 | 0 | 0 | 0 | 0 | 0 | 0
2016-10-24 23:00 | 0 | 0 | 0 | 0 | 322200.8645 | 139901.1355 | 462102 | 0 | 0 | 0 | 0 | 0 | 0 | 0 | 0 | 0
2016-10-25 | 0 | 0 | 0 | 0 | 429138.0815 | 30279.9185 | 459418 | 0 | 0 | 0 | 0 | 0 | 0 | 0 | 0 | 0
2016-10-25 01:00 | 0 | 0 | 0 | 0 | 445707.1022 | 7.8978 | 445715 | 0 | 0 | 0 | 0 | 0 | 0 | 0 | 0 | 0
2016-10-25 02:00 | 0 | 0 | 0 | 0 | 665011.3484 | 0 | 421898 | 243113.3484 | 0 | 0 | 0 | 0 | 0 | 243113.3484 | 0 | 0
2016-10-25 03:00 | 0 | 0 | 0 | 0 | 152176.6516 | 0 | 395290 | 0 | 0 | 0 | 0 | 0 | 0 | -243113.3484 | 0 | 0
2016-10-25 04:00 | 0 | 0 | 0 | 0 | 370928 | 0 | 370928 | 0 | 0 | 0 | 0 | 0 | 0 | 0 | 0 | 0
2016-10-25 05:00 | 0 | 0 | 0 | 0 | 353108 | 0 | 353108 | 0 | 0 | 0 | 0 | 0 | 0 | 0 | 0 | 0
2016-10-25 06:00 | 0 | 0 | 0 | 0 | 583606.3484 | 0 | 340493 | 243113.3484 | 0 | 0 | 0 | 0 | 0 | 243113.3484 | 0 | 0
2016-10-25 07:00 | 0 | 0 | 0 | 0 | 90758.6516 | 0 | 333872 | 0 | 0 | 0 | 0 | 0 | 0 | -243113.3484 | 0 | 0
2016-10-25 08:00 | 0 | 0 | 0 | 0 | 333840 | 0 | 333840 | 0 | 0 | 0 | 0 | 0 | 0 | 0 | 0 | 0
2016-10-25 09:00 | 0 | 0 | 0 | 0 | 345250 | 0 | 345250 | 0 | 0 | 0 | 0 | 0 | 0 | 0 | 0 | 0
2016-10-25 10:00 | 0 | 0 | 0 | 0 | 374380 | 0 | 374380 | 0 | 0 | 0 | 0 | 0 | 0 | 0 | 0 | 0
2016-10-25 11:00 | 0 | 0 | 0 | 0 | 402791 | 0 | 402791 | 0 | 0 | 0 | 0 | 0 | 0 | 0 | 0 | 0
2016-10-25 12:00 | 0 | 0 | 0 | 0 | 414577 | 0 | 414577 | 0 | 0 | 0 | 0 | 0 | 0 | 0 | 0 | 0
2016-10-25 13:00 | 0 | 0 | 0 | 0 | 420488.4968 | 375.5032 | 420864 | 0 | 0 | 0 | 0 | 0 | 0 | 0 | 0 | 0
2016-10-25 14:00 | 0 | 0 | 0 | 0 | 361997.4227 | 63782.5773 | 425780 | 0 | 0 | 0 | 0 | 0 | 0 | 0 | 0 | 0
2016-10-25 15:00 | 0 | 0 | 0 | 0 | 202123.2095 | 227237.7905 | 429361 | 0 | 0 | 0 | 0 | 0 | 0 | 0 | 0 | 0
2016-10-25 16:00 | 0 | 0 | 0 | 0 | 107500.5471 | 325663.4529 | 433164 | 0 | 0 | 0 | 0 | 0 | 0 | 0 | 0 | 0
2016-10-25 17:00 | 0 | 0 | 0 | 0 | 75440.8005 | 361732.1995 | 437173 | 0 | 0 | 0 | 0 | 0 | 0 | 0 | 0 | 0
2016-10-25 18:00 | 0 | 0 | 0 | 0 | 82565.6148 | 358189.3852 | 440755 | 0 | 0 | 0 | 0 | 0 | 0 | 0 | 0 | 0
2016-10-25 19:00 | 0 | 0 | 0 | 0 | 91141.2214 | 352884.7786 | 444026 | 0 | 0 | 0 | 0 | 0 | 0 | 0 | 0 | 0
2016-10-25 20:00 | 0 | 0 | 0 | 0 | 87400.4096 | 360665.5904 | 448066 | 0 | 0 | 0 | 0 | 0 | 0 | 0 | 0 | 0
2016-10-25 21:00 | 0 | 0 | 0 | 0 | 79017.1938 | 372979.8062 | 451997 | 0 | 0 | 0 | 0 | 0 | 0 | 0 | 0 | 0
2016-10-25 22:00 | 0 | 0 | 0 | 0 | 93255.6545 | 364302.3455 | 457558 | 0 | 0 | 0 | 0 | 0 | 0 | 0 | 0 | 0
2016-10-25 23:00 | 0 | 0 | 0 | 0 | 187799.7876 | 278165.2124 | 465965 | 0 | 0 | 0 | 0 | 0 | 0 | 0 | 0 | 0
2016-10-26 | 0 | 0 | 0 | 0 | 411111.1602 | 52094.8398 | 463206 | 0 | 0 | 0 | 0 | 0 | 0 | 0 | 0 | 0
2016-10-26 01:00 | 0 | 0 | 0 | 0 | 450814.2873 | 7.7127 | 450822 | 0 | 0 | 0 | 0 | 0 | 0 | 0 | 0 | 0
2016-10-26 02:00 | 0 | 0 | 0 | 0 | 427489 | 0 | 427489 | 0 | 0 | 0 | 0 | 0 | 0 | 0 | 0 | 0
2016-10-26 03:00 | 0 | 0 | 0 | 0 | 401143 | 0 | 401143 | 0 | 0 | 0 | 0 | 0 | 0 | 0 | 0 | 0
2016-10-26 04:00 | 0 | 0 | 0 | 0 | 377467 | 0 | 377467 | 0 | 0 | 0 | 0 | 0 | 0 | 0 | 0 | 0
2016-10-26 05:00 | 0 | 0 | 0 | 0 | 358988 | 0 | 358988 | 0 | 0 | 0 | 0 | 0 | 0 | 0 | 0 | 0
2016-10-26 06:00 | 0 | 0 | 0 | 0 | 346963 | 0 | 346963 | 0 | 0 | 0 | 0 | 0 | 0 | 0 | 0 | 0
2016-10-26 07:00 | 0 | 0 | 0 | 0 | 340536 | 0 | 340536 | 0 | 0 | 0 | 0 | 0 | 0 | 0 | 0 | 0
2016-10-26 08:00 | 0 | 0 | 0 | 0 | 341377 | 0 | 341377 | 0 | 0 | 0 | 0 | 0 | 0 | 0 | 0 | 0
2016-10-26 09:00 | 0 | 0 | 0 | 0 | 351909 | 0 | 351909 | 0 | 0 | 0 | 0 | 0 | 0 | 0 | 0 | 0
2016-10-26 10:00 | 0 | 0 | 0 | 0 | 379889 | 0 | 379889 | 0 | 0 | 0 | 0 | 0 | 0 | 0 | 0 | 0
2016-10-26 11:00 | 0 | 0 | 0 | 0 | 408520 | 0 | 408520 | 0 | 0 | 0 | 0 | 0 | 0 | 0 | 0 | 0
2016-10-26 12:00 | 0 | 0 | 0 | 0 | 419924 | 0 | 419924 | 0 | 0 | 0 | 0 | 0 | 0 | 0 | 0 | 0
2016-10-26 13:00 | 0 | 0 | 0 | 0 | 424410.5964 | 945.4036 | 425356 | 0 | 0 | 0 | 0 | 0 | 0 | 0 | 0 | 0
2016-10-26 14:00 | 0 | 0 | 0 | 0 | 294216.0489 | 136697.9511 | 430914 | 0 | 0 | 0 | 0 | 0 | 0 | 0 | 0 | 0
2016-10-26 15:00 | 0 | 0 | 0 | 0 | 62495.3467 | 371622.6533 | 434118 | 0 | 0 | 0 | 0 | 0 | 0 | 0 | 0 | 0
2016-10-26 16:00 | 0 | 0 | 0 | 0 | 11592.6073 | 426272.3927 | 437865 | 0 | 0 | 0 | 0 | 0 | 0 | 0 | 0 | 0
2016-10-26 17:00 | 0 | 0 | 0 | 0 | 79814.2759 | 415224.2014 | 442826 | 52212.4773 | 0 | 0 | 0 | 0 | 0 | 52212.4773 | 0 | 0
2016-10-26 18:00 | 0 | 0 | 0 | 0 | 0 | 395473.5227 | 447686 | 0 | 0 | 0 | 0 | 0 | 0 | -52212.4773 | 0 | 0
2016-10-26 19:00 | 0 | 0 | 0 | 0 | 65973.5811 | 386821.4189 | 452795 | 0 | 0 | 0 | 0 | 0 | 0 | 0 | 0 | 0
2016-10-26 20:00 | 0 | 0 | 0 | 0 | 65062.8055 | 393225.1945 | 458288 | 0 | 0 | 0 | 0 | 0 | 0 | 0 | 0 | 0
2016-10-26 21:00 | 0 | 0 | 0 | 0 | 56065.3715 | 407568.6285 | 463634 | 0 | 0 | 0 | 0 | 0 | 0 | 0 | 0 | 0
2016-10-26 22:00 | 0 | 0 | 0 | 0 | 75496.2565 | 393816.7435 | 469313 | 0 | 0 | 0 | 0 | 0 | 0 | 0 | 0 | 0
2016-10-26 23:00 | 0 | 0 | 0 | 0 | 240504.6125 | 266261.1904 | 474513 | 32252.8029 | 0 | 0 | 0 | 0 | 0 | 32252.8029 | 0 | 0
2016-10-27 | 0 | 0 | 0 | 0 | 396734.2037 | 41096.9934 | 470084 | 0 | 0 | 0 | 0 | 0 | 0 | -32252.8029 | 0 | 0
2016-10-27 01:00 | 0 | 0 | 0 | 0 | 457167.7192 | 7.2808 | 457175 | 0 | 0 | 0 | 0 | 0 | 0 | 0 | 0 | 0
2016-10-27 02:00 | 0 | 0 | 0 | 0 | 433502 | 0 | 433502 | 0 | 0 | 0 | 0 | 0 | 0 | 0 | 0 | 0
2016-10-27 03:00 | 0 | 0 | 0 | 0 | 405656 | 0 | 405656 | 0 | 0 | 0 | 0 | 0 | 0 | 0 | 0 | 0
2016-10-27 04:00 | 0 | 0 | 0 | 0 | 380313 | 0 | 380313 | 0 | 0 | 0 | 0 | 0 | 0 | 0 | 0 | 0
2016-10-27 05:00 | 0 | 0 | 0 | 0 | 361970 | 0 | 361970 | 0 | 0 | 0 | 0 | 0 | 0 | 0 | 0 | 0
2016-10-27 06:00 | 0 | 0 | 0 | 0 | 348505 | 0 | 348505 | 0 | 0 | 0 | 0 | 0 | 0 | 0 | 0 | 0
2016-10-27 07:00 | 0 | 0 | 0 | 0 | 341247 | 0 | 341247 | 0 | 0 | 0 | 0 | 0 | 0 | 0 | 0 | 0
2016-10-27 08:00 | 0 | 0 | 0 | 0 | 340680 | 0 | 340680 | 0 | 0 | 0 | 0 | 0 | 0 | 0 | 0 | 0
2016-10-27 09:00 | 0 | 0 | 0 | 0 | 350607 | 0 | 350607 | 0 | 0 | 0 | 0 | 0 | 0 | 0 | 0 | 0
2016-10-27 10:00 | 0 | 0 | 0 | 0 | 376569 | 0 | 376569 | 0 | 0 | 0 | 0 | 0 | 0 | 0 | 0 | 0
2016-10-27 11:00 | 0 | 0 | 0 | 0 | 404673 | 0 | 404673 | 0 | 0 | 0 | 0 | 0 | 0 | 0 | 0 | 0
2016-10-27 12:00 | 0 | 0 | 0 | 0 | 417790 | 0 | 417790 | 0 | 0 | 0 | 0 | 0 | 0 | 0 | 0 | 0
2016-10-27 13:00 | 0 | 0 | 0 | 0 | 426266.6445 | 666.3555 | 426933 | 0 | 0 | 0 | 0 | 0 | 0 | 0 | 0 | 0
2016-10-27 14:00 | 0 | 0 | 0 | 0 | 305355.197 | 129854.803 | 435210 | 0 | 0 | 0 | 0 | 0 | 0 | 0 | 0 | 0
2016-10-27 15:00 | 0 | 0 | 0 | 0 | 151145.4267 | 290540.5733 | 441686 | 0 | 0 | 0 | 0 | 0 | 0 | 0 | 0 | 0
2016-10-27 16:00 | 0 | 0 | 0 | 0 | 105964.9225 | 341724.0775 | 447689 | 0 | 0 | 0 | 0 | 0 | 0 | 0 | 0 | 0
2016-10-27 17:00 | 0 | 0 | 0 | 0 | 109541.2095 | 345356.7905 | 454898 | 0 | 0 | 0 | 0 | 0 | 0 | 0 | 0 | 0
2016-10-27 18:00 | 0 | 0 | 0 | 0 | 125789.5417 | 334922.4583 | 460712 | 0 | 0 | 0 | 0 | 0 | 0 | 0 | 0 | 0
2016-10-27 19:00 | 0 | 0 | 0 | 0 | 139080.544 | 325438.456 | 464519 | 0 | 0 | 0 | 0 | 0 | 0 | 0 | 0 | 0
2016-10-27 20:00 | 0 | 0 | 0 | 0 | 148648.9711 | 320456.0289 | 469105 | 0 | 0 | 0 | 0 | 0 | 0 | 0 | 0 | 0
2016-10-27 21:00 | 0 | 0 | 0 | 0 | 165017.4016 | 306440.5984 | 471458 | 0 | 0 | 0 | 0 | 0 | 0 | 0 | 0 | 0
2016-10-27 22:00 | 0 | 0 | 0 | 0 | 214261.9544 | 258928.0456 | 473190 | 0 | 0 | 0 | 0 | 0 | 0 | 0 | 0 | 0
2016-10-27 23:00 | 0 | 0 | 0 | 0 | 579159.3404 | 139697.008 | 475743 | 243113.3484 | 0 | 0 | 0 | 0 | 0 | 243113.3484 | 0 | 0
2016-10-28 | 0 | 0 | 0 | 0 | 218301.8862 | 10122.7654 | 471538 | 0 | 0 | 0 | 0 | 0 | 0 | -243113.3484 | 0 | 0
2016-10-28 01:00 | 0 | 0 | 0 | 0 | 458173.8118 | 0.18819 | 458174 | 0 | 0 | 0 | 0 | 0 | 0 | 0 | 0 | 0
2016-10-28 02:00 | 0 | 0 | 0 | 0 | 435168 | 0 | 435168 | 0 | 0 | 0 | 0 | 0 | 0 | 0 | 0 | 0
2016-10-28 03:00 | 0 | 0 | 0 | 0 | 407076 | 0 | 407076 | 0 | 0 | 0 | 0 | 0 | 0 | 0 | 0 | 0
2016-10-28 04:00 | 0 | 0 | 0 | 0 | 380575 | 0 | 380575 | 0 | 0 | 0 | 0 | 0 | 0 | 0 | 0 | 0
2016-10-28 05:00 | 0 | 0 | 0 | 0 | 360923 | 0 | 360923 | 0 | 0 | 0 | 0 | 0 | 0 | 0 | 0 | 0
2016-10-28 06:00 | 0 | 0 | 0 | 0 | 590050.3484 | 0 | 346937 | 243113.3484 | 0 | 0 | 0 | 0 | 0 | 243113.3484 | 0 | 0
2016-10-28 07:00 | 0 | 0 | 0 | 0 | 97131.6516 | 0 | 340245 | 0 | 0 | 0 | 0 | 0 | 0 | -243113.3484 | 0 | 0
2016-10-28 08:00 | 0 | 0 | 0 | 0 | 582394.3484 | 0 | 339281 | 243113.3484 | 0 | 0 | 0 | 0 | 0 | 243113.3484 | 0 | 0
2016-10-28 09:00 | 0 | 0 | 0 | 0 | 104825.6516 | 0 | 347939 | 0 | 0 | 0 | 0 | 0 | 0 | -243113.3484 | 0 | 0
2016-10-28 10:00 | 0 | 0 | 0 | 0 | 374656 | 0 | 374656 | 0 | 0 | 0 | 0 | 0 | 0 | 0 | 0 | 0
2016-10-28 11:00 | 0 | 0 | 0 | 0 | 401690 | 0 | 401690 | 0 | 0 | 0 | 0 | 0 | 0 | 0 | 0 | 0
2016-10-28 12:00 | 0 | 0 | 0 | 0 | 413635 | 0 | 413635 | 0 | 0 | 0 | 0 | 0 | 0 | 0 | 0 | 0
2016-10-28 13:00 | 0 | 0 | 0 | 0 | 422018.8404 | 661.1596 | 422680 | 0 | 0 | 0 | 0 | 0 | 0 | 0 | 0 | 0
2016-10-28 14:00 | 0 | 0 | 0 | 0 | 352787.5267 | 78455.4733 | 431243 | 0 | 0 | 0 | 0 | 0 | 0 | 0 | 0 | 0
2016-10-28 15:00 | 0 | 0 | 0 | 0 | 251986.0639 | 185553.9361 | 437540 | 0 | 0 | 0 | 0 | 0 | 0 | 0 | 0 | 0
2016-10-28 16:00 | 0 | 0 | 0 | 0 | 196218.5049 | 246978.4951 | 443197 | 0 | 0 | 0 | 0 | 0 | 0 | 0 | 0 | 0
2016-10-28 17:00 | 0 | 0 | 0 | 0 | 178124.2862 | 271226.7138 | 449351 | 0 | 0 | 0 | 0 | 0 | 0 | 0 | 0 | 0
2016-10-28 18:00 | 0 | 0 | 0 | 0 | 345619.1659 | 281465.1068 | 454376 | 172708.2727 | 0 | 0 | 0 | 0 | 0 | 172708.2727 | 0 | 0
2016-10-28 19:00 | 0 | 0 | 0 | 0 | 0 | 284156.7273 | 456865 | 0 | 0 | 0 | 0 | 0 | 0 | -172708.2727 | 0 | 0
2016-10-28 20:00 | 0 | 0 | 0 | 0 | 176775.9288 | 282854.0712 | 459630 | 0 | 0 | 0 | 0 | 0 | 0 | 0 | 0 | 0
2016-10-28 21:00 | 0 | 0 | 0 | 0 | 191399.1149 | 268943.8851 | 460343 | 0 | 0 | 0 | 0 | 0 | 0 | 0 | 0 | 0
2016-10-28 22:00 | 0 | 0 | 0 | 0 | 223036.4344 | 236314.5656 | 459351 | 0 | 0 | 0 | 0 | 0 | 0 | 0 | 0 | 0
2016-10-28 23:00 | 0 | 0 | 0 | 0 | 301695.7798 | 156445.2202 | 458141 | 0 | 0 | 0 | 0 | 0 | 0 | 0 | 0 | 0
2016-10-29 | 0 | 0 | 0 | 0 | 659543.8137 | 35095.5347 | 451526 | 243113.3484 | 0 | 0 | 0 | 0 | 0 | 243113.3484 | 0 | 0
2016-10-29 01:00 | 0 | 0 | 0 | 0 | 195266.9301 | 1.7215 | 438382 | 0 | 0 | 0 | 0 | 0 | 0 | -243113.3484 | 0 | 0
2016-10-29 02:00 | 0 | 0 | 0 | 0 | 419698 | 0 | 419698 | 0 | 0 | 0 | 0 | 0 | 0 | 0 | 0 | 0
2016-10-29 03:00 | 0 | 0 | 0 | 0 | 398575 | 0 | 398575 | 0 | 0 | 0 | 0 | 0 | 0 | 0 | 0 | 0
2016-10-29 04:00 | 0 | 0 | 0 | 0 | 376913 | 0 | 376913 | 0 | 0 | 0 | 0 | 0 | 0 | 0 | 0 | 0
2016-10-29 05:00 | 0 | 0 | 0 | 0 | 358730 | 0 | 358730 | 0 | 0 | 0 | 0 | 0 | 0 | 0 | 0 | 0
2016-10-29 06:00 | 0 | 0 | 0 | 0 | 345598 | 0 | 345598 | 0 | 0 | 0 | 0 | 0 | 0 | 0 | 0 | 0
2016-10-29 07:00 | 0 | 0 | 0 | 0 | 336136 | 0 | 336136 | 0 | 0 | 0 | 0 | 0 | 0 | 0 | 0 | 0
2016-10-29 08:00 | 0 | 0 | 0 | 0 | 331955 | 0 | 331955 | 0 | 0 | 0 | 0 | 0 | 0 | 0 | 0 | 0
2016-10-29 09:00 | 0 | 0 | 0 | 0 | 334188 | 0 | 334188 | 0 | 0 | 0 | 0 | 0 | 0 | 0 | 0 | 0
2016-10-29 10:00 | 0 | 0 | 0 | 0 | 341183 | 0 | 341183 | 0 | 0 | 0 | 0 | 0 | 0 | 0 | 0 | 0
2016-10-29 11:00 | 0 | 0 | 0 | 0 | 353400 | 0 | 353400 | 0 | 0 | 0 | 0 | 0 | 0 | 0 | 0 | 0
2016-10-29 12:00 | 0 | 0 | 0 | 0 | 609475.3484 | 0 | 366362 | 243113.3484 | 0 | 0 | 0 | 0 | 0 | 243113.3484 | 0 | 0
2016-10-29 13:00 | 0 | 0 | 0 | 0 | 135792.4578 | 444.1938 | 379350 | 0 | 0 | 0 | 0 | 0 | 0 | -243113.3484 | 0 | 0
2016-10-29 14:00 | 0 | 0 | 0 | 0 | 285948.6366 | 107111.3634 | 393060 | 0 | 0 | 0 | 0 | 0 | 0 | 0 | 0 | 0
2016-10-29 15:00 | 0 | 0 | 0 | 0 | 91322.4849 | 311492.5151 | 402815 | 0 | 0 | 0 | 0 | 0 | 0 | 0 | 0 | 0
2016-10-29 16:00 | 0 | 0 | 0 | 0 | 27879.9234 | 382792.0766 | 410672 | 0 | 0 | 0 | 0 | 0 | 0 | 0 | 0 | 0
2016-10-29 17:00 | 0 | 0 | 0 | 0 | 29723.6772 | 388015.3228 | 417739 | 0 | 0 | 0 | 0 | 0 | 0 | 0 | 0 | 0
2016-10-29 18:00 | 0 | 0 | 0 | 0 | 53303.5007 | 371744.4993 | 425048 | 0 | 0 | 0 | 0 | 0 | 0 | 0 | 0 | 0
2016-10-29 19:00 | 0 | 0 | 0 | 0 | 66185.681 | 364235.319 | 430421 | 0 | 0 | 0 | 0 | 0 | 0 | 0 | 0 | 0
2016-10-29 20:00 | 0 | 0 | 0 | 0 | 65393.582 | 371335.418 | 436729 | 0 | 0 | 0 | 0 | 0 | 0 | 0 | 0 | 0
2016-10-29 21:00 | 0 | 0 | 0 | 0 | 56366.8507 | 383094.1493 | 439461 | 0 | 0 | 0 | 0 | 0 | 0 | 0 | 0 | 0
2016-10-29 22:00 | 0 | 0 | 0 | 0 | 73027.0675 | 366367.9325 | 439395 | 0 | 0 | 0 | 0 | 0 | 0 | 0 | 0 | 0
2016-10-29 23:00 | 0 | 0 | 0 | 0 | 206873.9129 | 232971.0871 | 439845 | 0 | 0 | 0 | 0 | 0 | 0 | 0 | 0 | 0
2016-10-30 | 0 | 0 | 0 | 0 | 405444.3453 | 28435.6547 | 433880 | 0 | 0 | 0 | 0 | 0 | 0 | 0 | 0 | 0
2016-10-30 01:00 | 0 | 0 | 0 | 0 | 664581.8647 | 0.48374 | 421469 | 243113.3484 | 0 | 0 | 0 | 0 | 0 | 243113.3484 | 0 | 0
2016-10-30 02:00 | 0 | 0 | 0 | 0 | 161958.6516 | 0 | 405072 | 0 | 0 | 0 | 0 | 0 | 0 | -243113.3484 | 0 | 0
2016-10-30 03:00 | 0 | 0 | 0 | 0 | 385088 | 0 | 385088 | 0 | 0 | 0 | 0 | 0 | 0 | 0 | 0 | 0
2016-10-30 04:00 | 0 | 0 | 0 | 0 | 607689.3484 | 0 | 364576 | 243113.3484 | 0 | 0 | 0 | 0 | 0 | 243113.3484 | 0 | 0
2016-10-30 05:00 | 0 | 0 | 0 | 0 | 105025.6516 | 0 | 348139 | 0 | 0 | 0 | 0 | 0 | 0 | -243113.3484 | 0 | 0
2016-10-30 06:00 | 0 | 0 | 0 | 0 | 334018 | 0 | 334018 | 0 | 0 | 0 | 0 | 0 | 0 | 0 | 0 | 0
2016-10-30 07:00 | 0 | 0 | 0 | 0 | 324431 | 0 | 324431 | 0 | 0 | 0 | 0 | 0 | 0 | 0 | 0 | 0
2016-10-30 08:00 | 0 | 0 | 0 | 0 | 318956 | 0 | 318956 | 0 | 0 | 0 | 0 | 0 | 0 | 0 | 0 | 0
2016-10-30 09:00 | 0 | 0 | 0 | 0 | 317742 | 0 | 317742 | 0 | 0 | 0 | 0 | 0 | 0 | 0 | 0 | 0
2016-10-30 10:00 | 0 | 0 | 0 | 0 | 321987 | 0 | 321987 | 0 | 0 | 0 | 0 | 0 | 0 | 0 | 0 | 0
2016-10-30 11:00 | 0 | 0 | 0 | 0 | 330156 | 0 | 330156 | 0 | 0 | 0 | 0 | 0 | 0 | 0 | 0 | 0
2016-10-30 12:00 | 0 | 0 | 0 | 0 | 342297 | 0 | 342297 | 0 | 0 | 0 | 0 | 0 | 0 | 0 | 0 | 0
2016-10-30 13:00 | 0 | 0 | 0 | 0 | 356442.0104 | 366.9896 | 356809 | 0 | 0 | 0 | 0 | 0 | 0 | 0 | 0 | 0
2016-10-30 14:00 | 0 | 0 | 0 | 0 | 255062.2892 | 116549.7108 | 371612 | 0 | 0 | 0 | 0 | 0 | 0 | 0 | 0 | 0
2016-10-30 15:00 | 0 | 0 | 0 | 0 | 156498.8483 | 228480.1517 | 384979 | 0 | 0 | 0 | 0 | 0 | 0 | 0 | 0 | 0
2016-10-30 16:00 | 0 | 0 | 0 | 0 | 114260.0028 | 284208.9972 | 398469 | 0 | 0 | 0 | 0 | 0 | 0 | 0 | 0 | 0
2016-10-30 17:00 | 0 | 0 | 0 | 0 | 226335.4957 | 301140.9779 | 411094 | 116382.4736 | 0 | 0 | 0 | 0 | 0 | 116382.4736 | 0 | 0
2016-10-30 18:00 | 0 | 0 | 0 | 0 | 0 | 305544.5264 | 421927 | 0 | 0 | 0 | 0 | 0 | 0 | -116382.4736 | 0 | 0
2016-10-30 19:00 | 0 | 0 | 0 | 0 | 120239.6124 | 309248.3876 | 429488 | 0 | 0 | 0 | 0 | 0 | 0 | 0 | 0 | 0
2016-10-30 20:00 | 0 | 0 | 0 | 0 | 125841.5943 | 311054.4057 | 436896 | 0 | 0 | 0 | 0 | 0 | 0 | 0 | 0 | 0
2016-10-30 21:00 | 0 | 0 | 0 | 0 | 277662.5998 | 303605.64 | 441267 | 140001.2398 | 0 | 0 | 0 | 0 | 0 | 140001.2398 | 0 | 0
2016-10-30 22:00 | 0 | 0 | 0 | 0 | 33393.0746 | 271130.6857 | 444525 | 0 | 0 | 0 | 0 | 0 | 0 | -140001.2398 | 0 | 0
2016-10-30 23:00 | 0 | 0 | 0 | 0 | 283502.7749 | 164945.2251 | 448448 | 0 | 0 | 0 | 0 | 0 | 0 | 0 | 0 | 0
2016-10-31 | 0 | 0 | 0 | 0 | 411918.07 | 33457.93 | 445376 | 0 | 0 | 0 | 0 | 0 | 0 | 0 | 0 | 0
2016-10-31 01:00 | 0 | 0 | 0 | 0 | 430011.9044 | 0.095638 | 430012 | 0 | 0 | 0 | 0 | 0 | 0 | 0 | 0 | 0
2016-10-31 02:00 | 0 | 0 | 0 | 0 | 410424 | 0 | 410424 | 0 | 0 | 0 | 0 | 0 | 0 | 0 | 0 | 0
2016-10-31 03:00 | 0 | 0 | 0 | 0 | 386114 | 0 | 386114 | 0 | 0 | 0 | 0 | 0 | 0 | 0 | 0 | 0
2016-10-31 04:00 | 0 | 0 | 0 | 0 | 363896 | 0 | 363896 | 0 | 0 | 0 | 0 | 0 | 0 | 0 | 0 | 0
2016-10-31 05:00 | 0 | 0 | 0 | 0 | 346071 | 0 | 346071 | 0 | 0 | 0 | 0 | 0 | 0 | 0 | 0 | 0
2016-10-31 06:00 | 0 | 0 | 0 | 0 | 334247 | 0 | 334247 | 0 | 0 | 0 | 0 | 0 | 0 | 0 | 0 | 0
2016-10-31 07:00 | 0 | 0 | 0 | 0 | 327083 | 0 | 327083 | 0 | 0 | 0 | 0 | 0 | 0 | 0 | 0 | 0
2016-10-31 08:00 | 0 | 0 | 0 | 0 | 326644 | 0 | 326644 | 0 | 0 | 0 | 0 | 0 | 0 | 0 | 0 | 0
2016-10-31 09:00 | 0 | 0 | 0 | 0 | 336996 | 0 | 336996 | 0 | 0 | 0 | 0 | 0 | 0 | 0 | 0 | 0
2016-10-31 10:00 | 0 | 0 | 0 | 0 | 364167 | 0 | 364167 | 0 | 0 | 0 | 0 | 0 | 0 | 0 | 0 | 0
2016-10-31 11:00 | 0 | 0 | 0 | 0 | 394234 | 0 | 394234 | 0 | 0 | 0 | 0 | 0 | 0 | 0 | 0 | 0
2016-10-31 12:00 | 0 | 0 | 0 | 0 | 409948 | 0 | 409948 | 0 | 0 | 0 | 0 | 0 | 0 | 0 | 0 | 0
2016-10-31 13:00 | 0 | 0 | 0 | 0 | 418525.4174 | 293.5826 | 418819 | 0 | 0 | 0 | 0 | 0 | 0 | 0 | 0 | 0
2016-10-31 14:00 | 0 | 0 | 0 | 0 | 334049.8357 | 94108.1643 | 428158 | 0 | 0 | 0 | 0 | 0 | 0 | 0 | 0 | 0
2016-10-31 15:00 | 0 | 0 | 0 | 0 | 126059.7479 | 309824.2521 | 435884 | 0 | 0 | 0 | 0 | 0 | 0 | 0 | 0 | 0
2016-10-31 16:00 | 0 | 0 | 0 | 0 | 55994.7296 | 387575.2704 | 443570 | 0 | 0 | 0 | 0 | 0 | 0 | 0 | 0 | 0
2016-10-31 17:00 | 0 | 0 | 0 | 0 | 57697.1338 | 394457.8662 | 452155 | 0 | 0 | 0 | 0 | 0 | 0 | 0 | 0 | 0
2016-10-31 18:00 | 0 | 0 | 0 | 0 | 78927.0548 | 378704.9452 | 457632 | 0 | 0 | 0 | 0 | 0 | 0 | 0 | 0 | 0
2016-10-31 19:00 | 0 | 0 | 0 | 0 | 93374.6739 | 370078.3261 | 463453 | 0 | 0 | 0 | 0 | 0 | 0 | 0 | 0 | 0
2016-10-31 20:00 | 0 | 0 | 0 | 0 | 91419.8911 | 375311.1089 | 466731 | 0 | 0 | 0 | 0 | 0 | 0 | 0 | 0 | 0
2016-10-31 21:00 | 0 | 0 | 0 | 0 | 83642.5992 | 383425.4008 | 467068 | 0 | 0 | 0 | 0 | 0 | 0 | 0 | 0 | 0
2016-10-31 22:00 | 0 | 0 | 0 | 0 | 106564.5611 | 359305.4389 | 465870 | 0 | 0 | 0 | 0 | 0 | 0 | 0 | 0 | 0
2016-10-31 23:00 | 0 | 0 | 0 | 0 | 230294.9672 | 232356.0328 | 462651 | 0 | 0 | 0 | 0 | 0 | 0 | 0 | 0 | 0
2016-11-01 | 0 | 0 | 0 | 0 | 421829.9647 | 35961.0353 | 457791 | 0 | 0 | 0 | 0 | 0 | 0 | 0 | 0 | 0
2016-11-01 01:00 | 0 | 0 | 0 | 0 | 446536 | 0 | 446536 | 0 | 0 | 0 | 0 | 0 | 0 | 0 | 0 | 0
2016-11-01 02:00 | 0 | 0 | 0 | 0 | 426933 | 0 | 426933 | 0 | 0 | 0 | 0 | 0 | 0 | 0 | 0 | 0
2016-11-01 03:00 | 0 | 0 | 0 | 0 | 644361.3484 | 0 | 401248 | 243113.3484 | 0 | 0 | 0 | 0 | 0 | 243113.3484 | 0 | 0
2016-11-01 04:00 | 0 | 0 | 0 | 0 | 133953.6516 | 0 | 377067 | 0 | 0 | 0 | 0 | 0 | 0 | -243113.3484 | 0 | 0
2016-11-01 05:00 | 0 | 0 | 0 | 0 | 358819 | 0 | 358819 | 0 | 0 | 0 | 0 | 0 | 0 | 0 | 0 | 0
2016-11-01 06:00 | 0 | 0 | 0 | 0 | 346642 | 0 | 346642 | 0 | 0 | 0 | 0 | 0 | 0 | 0 | 0 | 0
2016-11-01 07:00 | 0 | 0 | 0 | 0 | 340076 | 0 | 340076 | 0 | 0 | 0 | 0 | 0 | 0 | 0 | 0 | 0
2016-11-01 08:00 | 0 | 0 | 0 | 0 | 339261 | 0 | 339261 | 0 | 0 | 0 | 0 | 0 | 0 | 0 | 0 | 0
2016-11-01 09:00 | 0 | 0 | 0 | 0 | 348857 | 0 | 348857 | 0 | 0 | 0 | 0 | 0 | 0 | 0 | 0 | 0
2016-11-01 10:00 | 0 | 0 | 0 | 0 | 375785 | 0 | 375785 | 0 | 0 | 0 | 0 | 0 | 0 | 0 | 0 | 0
2016-11-01 11:00 | 0 | 0 | 0 | 0 | 404362 | 0 | 404362 | 0 | 0 | 0 | 0 | 0 | 0 | 0 | 0 | 0
2016-11-01 12:00 | 0 | 0 | 0 | 0 | 418100 | 0 | 418100 | 0 | 0 | 0 | 0 | 0 | 0 | 0 | 0 | 0
2016-11-01 13:00 | 0 | 0 | 0 | 0 | 424663.8345 | 219.1655 | 424883 | 0 | 0 | 0 | 0 | 0 | 0 | 0 | 0 | 0
2016-11-01 14:00 | 0 | 0 | 0 | 0 | 376398.4496 | 56339.5504 | 432738 | 0 | 0 | 0 | 0 | 0 | 0 | 0 | 0 | 0
2016-11-01 15:00 | 0 | 0 | 0 | 0 | 242468.5283 | 198555.4717 | 441024 | 0 | 0 | 0 | 0 | 0 | 0 | 0 | 0 | 0
2016-11-01 16:00 | 0 | 0 | 0 | 0 | 163966.0444 | 284576.9556 | 448543 | 0 | 0 | 0 | 0 | 0 | 0 | 0 | 0 | 0
2016-11-01 17:00 | 0 | 0 | 0 | 0 | 137470.0105 | 316738.9895 | 454209 | 0 | 0 | 0 | 0 | 0 | 0 | 0 | 0 | 0
2016-11-01 18:00 | 0 | 0 | 0 | 0 | 143540.8199 | 316490.1801 | 460031 | 0 | 0 | 0 | 0 | 0 | 0 | 0 | 0 | 0
2016-11-01 19:00 | 0 | 0 | 0 | 0 | 153584.4111 | 311040.5889 | 464625 | 0 | 0 | 0 | 0 | 0 | 0 | 0 | 0 | 0
2016-11-01 20:00 | 0 | 0 | 0 | 0 | 161969.2791 | 307454.7209 | 469424 | 0 | 0 | 0 | 0 | 0 | 0 | 0 | 0 | 0
2016-11-01 21:00 | 0 | 0 | 0 | 0 | 175063.4525 | 298244.5475 | 473308 | 0 | 0 | 0 | 0 | 0 | 0 | 0 | 0 | 0
2016-11-01 22:00 | 0 | 0 | 0 | 0 | 208719.4444 | 268630.5556 | 477350 | 0 | 0 | 0 | 0 | 0 | 0 | 0 | 0 | 0
2016-11-01 23:00 | 0 | 0 | 0 | 0 | 292224.5681 | 189606.4319 | 481831 | 0 | 0 | 0 | 0 | 0 | 0 | 0 | 0 | 0
2016-11-02 | 0 | 0 | 0 | 0 | 442141.5906 | 35935.4094 | 478077 | 0 | 0 | 0 | 0 | 0 | 0 | 0 | 0 | 0
2016-11-02 01:00 | 0 | 0 | 0 | 0 | 705048.3484 | 0 | 461935 | 243113.3484 | 0 | 0 | 0 | 0 | 0 | 243113.3484 | 0 | 0
2016-11-02 02:00 | 0 | 0 | 0 | 0 | 194957.6516 | 0 | 438071 | 0 | 0 | 0 | 0 | 0 | 0 | -243113.3484 | 0 | 0
2016-11-02 03:00 | 0 | 0 | 0 | 0 | 411034 | 0 | 411034 | 0 | 0 | 0 | 0 | 0 | 0 | 0 | 0 | 0
2016-11-02 04:00 | 0 | 0 | 0 | 0 | 384186 | 0 | 384186 | 0 | 0 | 0 | 0 | 0 | 0 | 0 | 0 | 0
2016-11-02 05:00 | 0 | 0 | 0 | 0 | 363898 | 0 | 363898 | 0 | 0 | 0 | 0 | 0 | 0 | 0 | 0 | 0
2016-11-02 06:00 | 0 | 0 | 0 | 0 | 350436 | 0 | 350436 | 0 | 0 | 0 | 0 | 0 | 0 | 0 | 0 | 0
2016-11-02 07:00 | 0 | 0 | 0 | 0 | 342291 | 0 | 342291 | 0 | 0 | 0 | 0 | 0 | 0 | 0 | 0 | 0
2016-11-02 08:00 | 0 | 0 | 0 | 0 | 340929 | 0 | 340929 | 0 | 0 | 0 | 0 | 0 | 0 | 0 | 0 | 0
2016-11-02 09:00 | 0 | 0 | 0 | 0 | 350511 | 0 | 350511 | 0 | 0 | 0 | 0 | 0 | 0 | 0 | 0 | 0
2016-11-02 10:00 | 0 | 0 | 0 | 0 | 375741 | 0 | 375741 | 0 | 0 | 0 | 0 | 0 | 0 | 0 | 0 | 0
2016-11-02 11:00 | 0 | 0 | 0 | 0 | 403615 | 0 | 403615 | 0 | 0 | 0 | 0 | 0 | 0 | 0 | 0 | 0
2016-11-02 12:00 | 0 | 0 | 0 | 0 | 418313 | 0 | 418313 | 0 | 0 | 0 | 0 | 0 | 0 | 0 | 0 | 0
2016-11-02 13:00 | 0 | 0 | 0 | 0 | 444422.0582 | 90.6428 | 426393 | 18119.701 | 0 | 0 | 0 | 0 | 0 | 18119.701 | 0 | 0
2016-11-02 14:00 | 0 | 0 | 0 | 0 | 362210.4138 | 56048.8851 | 436379 | 0 | 0 | 0 | 0 | 0 | 0 | -18119.701 | 0 | 0
2016-11-02 15:00 | 0 | 0 | 0 | 0 | 139769.2469 | 304809.7531 | 444579 | 0 | 0 | 0 | 0 | 0 | 0 | 0 | 0 | 0
2016-11-02 16:00 | 0 | 0 | 0 | 0 | 75168.6631 | 376506.3369 | 451675 | 0 | 0 | 0 | 0 | 0 | 0 | 0 | 0 | 0
2016-11-02 17:00 | 0 | 0 | 0 | 0 | 87665.7875 | 371728.2125 | 459394 | 0 | 0 | 0 | 0 | 0 | 0 | 0 | 0 | 0
2016-11-02 18:00 | 0 | 0 | 0 | 0 | 111188.866 | 355194.134 | 466383 | 0 | 0 | 0 | 0 | 0 | 0 | 0 | 0 | 0
2016-11-02 19:00 | 0 | 0 | 0 | 0 | 255095.4064 | 344550.4827 | 471568 | 128077.8891 | 0 | 0 | 0 | 0 | 0 | 128077.8891 | 0 | 0
2016-11-02 20:00 | 0 | 0 | 0 | 0 | 0 | 346299.1109 | 474377 | 0 | 0 | 0 | 0 | 0 | 0 | -128077.8891 | 0 | 0
2016-11-02 21:00 | 0 | 0 | 0 | 0 | 123785.3262 | 352024.6738 | 475810 | 0 | 0 | 0 | 0 | 0 | 0 | 0 | 0 | 0
2016-11-02 22:00 | 0 | 0 | 0 | 0 | 141824.8795 | 337367.1205 | 479192 | 0 | 0 | 0 | 0 | 0 | 0 | 0 | 0 | 0
2016-11-02 23:00 | 0 | 0 | 0 | 0 | 253072.0188 | 228925.9812 | 481998 | 0 | 0 | 0 | 0 | 0 | 0 | 0 | 0 | 0
2016-11-03 | 0 | 0 | 0 | 0 | 505984.5504 | 33628.3598 | 476820 | 62792.9102 | 0 | 0 | 0 | 0 | 0 | 62792.9102 | 0 | 0
2016-11-03 01:00 | 0 | 0 | 0 | 0 | 397358.0898 | 0 | 460151 | 0 | 0 | 0 | 0 | 0 | 0 | -62792.9102 | 0 | 0
2016-11-03 02:00 | 0 | 0 | 0 | 0 | 436685 | 0 | 436685 | 0 | 0 | 0 | 0 | 0 | 0 | 0 | 0 | 0
2016-11-03 03:00 | 0 | 0 | 0 | 0 | 410743 | 0 | 410743 | 0 | 0 | 0 | 0 | 0 | 0 | 0 | 0 | 0
2016-11-03 04:00 | 0 | 0 | 0 | 0 | 386212 | 0 | 386212 | 0 | 0 | 0 | 0 | 0 | 0 | 0 | 0 | 0
2016-11-03 05:00 | 0 | 0 | 0 | 0 | 367300 | 0 | 367300 | 0 | 0 | 0 | 0 | 0 | 0 | 0 | 0 | 0
2016-11-03 06:00 | 0 | 0 | 0 | 0 | 351478 | 0 | 351478 | 0 | 0 | 0 | 0 | 0 | 0 | 0 | 0 | 0
2016-11-03 07:00 | 0 | 0 | 0 | 0 | 342221 | 0 | 342221 | 0 | 0 | 0 | 0 | 0 | 0 | 0 | 0 | 0
2016-11-03 08:00 | 0 | 0 | 0 | 0 | 340441 | 0 | 340441 | 0 | 0 | 0 | 0 | 0 | 0 | 0 | 0 | 0
2016-11-03 09:00 | 0 | 0 | 0 | 0 | 349046 | 0 | 349046 | 0 | 0 | 0 | 0 | 0 | 0 | 0 | 0 | 0
2016-11-03 10:00 | 0 | 0 | 0 | 0 | 372309 | 0 | 372309 | 0 | 0 | 0 | 0 | 0 | 0 | 0 | 0 | 0
2016-11-03 11:00 | 0 | 0 | 0 | 0 | 400076 | 0 | 400076 | 0 | 0 | 0 | 0 | 0 | 0 | 0 | 0 | 0
2016-11-03 12:00 | 0 | 0 | 0 | 0 | 453195.5661 | 0 | 415884 | 37311.5661 | 0 | 0 | 0 | 0 | 0 | 37311.5661 | 0 | 0
2016-11-03 13:00 | 0 | 0 | 0 | 0 | 646879.0096 | 61.0229 | 425592 | 258659.5986 | 0 | 0 | 0 | 0 | 0 | 221348.0325 | 0 | 0
2016-11-03 14:00 | 0 | 0 | 0 | 0 | 453376.1091 | 53880.5211 | 436543 | 329373.2287 | 0 | 0 | 0 | 0 | 0 | 70713.6302 | 0 | 0
2016-11-03 15:00 | 0 | 0 | 0 | 0 | 248211.9118 | 271260.4892 | 444376 | 404469.6297 | 0 | 0 | 0 | 0 | 0 | 75096.401 | 0 | 0
2016-11-03 16:00 | 0 | 0 | 0 | 0 | 176103.9802 | 351185.653 | 450775 | 480984.263 | 0 | 0 | 0 | 0 | 0 | 76514.6332 | 0 | 0
2016-11-03 17:00 | 0 | 0 | 0 | 0 | 160557.3783 | 360339.0703 | 457150 | 544730.7116 | 0 | 0 | 0 | 0 | 0 | 63746.4486 | 0 | 0
2016-11-03 18:00 | 0 | 0 | 0 | 0 | 165948.0252 | 350974.5211 | 461030 | 600623.2579 | 0 | 0 | 0 | 0 | 0 | 55892.5463 | 0 | 0
2016-11-03 19:00 | 0 | 0 | 0 | 0 | 163905.0122 | 341275.973 | 462902 | 642902.2431 | 0 | 0 | 0 | 0 | 0 | 42278.9852 | 0 | 0
2016-11-03 20:00 | 0 | 0 | 0 | 0 | 154435.4973 | 339400.7806 | 463605 | 673133.5209 | 0 | 0 | 0 | 0 | 0 | 30231.2778 | 0 | 0
2016-11-03 21:00 | 0 | 0 | 0 | 0 | 144277.0478 | 336152.8081 | 464188 | 689375.3769 | 0 | 0 | 0 | 0 | 0 | 16241.856 | 0 | 0
2016-11-03 22:00 | 0 | 0 | 0 | 0 | 168172.7783 | 311276.4711 | 466431 | 702393.6263 | 0 | 0 | 0 | 0 | 0 | 13018.2494 | 0 | 0
2016-11-03 23:00 | 0 | 0 | 0 | 0 | 196583.9779 | 197480.7347 | 469489 | 626969.3388 | 0 | 0 | 0 | 0 | 0 | -75424.2874 | 0 | 0
2016-11-04 | 0 | 0 | 0 | 0 | 228182.8372 | 28332.2329 | 466276 | 417208.4089 | 0 | 0 | 0 | 0 | 0 | -209760.93 | 0 | 0
2016-11-04 01:00 | 0 | 0 | 0 | 0 | 253760.0195 | 0 | 452064 | 218904.4284 | 0 | 0 | 0 | 0 | 0 | -198303.9805 | 0 | 0
2016-11-04 02:00 | 0 | 0 | 0 | 0 | 279998.4635 | 0 | 428563 | 70339.8919 | 0 | 0 | 0 | 0 | 0 | -148564.5365 | 0 | 0
2016-11-04 03:00 | 0 | 0 | 0 | 0 | 332538.1081 | 0 | 402878 | 0 | 0 | 0 | 0 | 0 | 0 | -70339.8919 | 0 | 0
2016-11-04 04:00 | 0 | 0 | 0 | 0 | 378204 | 0 | 378204 | 0 | 0 | 0 | 0 | 0 | 0 | 0 | 0 | 0
2016-11-04 05:00 | 0 | 0 | 0 | 0 | 358324 | 0 | 358324 | 0 | 0 | 0 | 0 | 0 | 0 | 0 | 0 | 0
2016-11-04 06:00 | 0 | 0 | 0 | 0 | 345610 | 0 | 345610 | 0 | 0 | 0 | 0 | 0 | 0 | 0 | 0 | 0
2016-11-04 07:00 | 0 | 0 | 0 | 0 | 337040 | 0 | 337040 | 0 | 0 | 0 | 0 | 0 | 0 | 0 | 0 | 0
2016-11-04 08:00 | 0 | 0 | 0 | 0 | 335876 | 0 | 335876 | 0 | 0 | 0 | 0 | 0 | 0 | 0 | 0 | 0
2016-11-04 09:00 | 0 | 0 | 0 | 0 | 482343.8757 | 0 | 344352 | 137991.8757 | 0 | 0 | 0 | 0 | 0 | 137991.8757 | 0 | 0
2016-11-04 10:00 | 0 | 0 | 0 | 0 | 468995.3476 | 0 | 368826 | 238161.2233 | 0 | 0 | 0 | 0 | 0 | 100169.3476 | 0 | 0
2016-11-04 11:00 | 0 | 0 | 0 | 0 | 444737.6945 | 0 | 396880 | 286018.9178 | 0 | 0 | 0 | 0 | 0 | 47857.6945 | 0 | 0
2016-11-04 12:00 | 0 | 0 | 0 | 0 | 425346.4543 | 0 | 411547 | 299818.3721 | 0 | 0 | 0 | 0 | 0 | 13799.4543 | 0 | 0
2016-11-04 13:00 | 0 | 0 | 0 | 0 | 398359.3214 | 18.7573 | 419830 | 278366.4508 | 0 | 0 | 0 | 0 | 0 | -21451.9213 | 0 | 0
2016-11-04 14:00 | 0 | 0 | 0 | 0 | 283352.8136 | 37688.9459 | 428091 | 171317.2103 | 0 | 0 | 0 | 0 | 0 | -107049.2405 | 0 | 0
2016-11-04 15:00 | 0 | 0 | 0 | 0 | 142755.9206 | 222270.3926 | 432715 | 103628.5235 | 0 | 0 | 0 | 0 | 0 | -67688.6868 | 0 | 0
2016-11-04 16:00 | 0 | 0 | 0 | 0 | 93914.115 | 299111.7245 | 435014 | 61640.363 | 0 | 0 | 0 | 0 | 0 | -41988.1605 | 0 | 0
2016-11-04 17:00 | 0 | 0 | 0 | 0 | 98540.2609 | 321851.7471 | 438947 | 43085.371 | 0 | 0 | 0 | 0 | 0 | -18554.992 | 0 | 0
2016-11-04 18:00 | 0 | 0 | 0 | 0 | 116719.4015 | 316221.1307 | 441631 | 34394.9032 | 0 | 0 | 0 | 0 | 0 | -8690.4678 | 0 | 0
2016-11-04 19:00 | 0 | 0 | 0 | 0 | 129198.0645 | 307752.6837 | 442149 | 29196.6514 | 0 | 0 | 0 | 0 | 0 | -5198.2518 | 0 | 0
2016-11-04 20:00 | 0 | 0 | 0 | 0 | 125203.7283 | 305438.705 | 442635 | 17204.0847 | 0 | 0 | 0 | 0 | 0 | -11992.5667 | 0 | 0
2016-11-04 21:00 | 0 | 0 | 0 | 0 | 123282.3223 | 302871.2319 | 442022 | 1335.6389 | 0 | 0 | 0 | 0 | 0 | -15868.4458 | 0 | 0
2016-11-04 22:00 | 0 | 0 | 0 | 0 | 166646.5962 | 274795.7649 | 442778 | 0 | 0 | 0 | 0 | 0 | 0 | -1335.6389 | 0 | 0
2016-11-04 23:00 | 0 | 0 | 0 | 0 | 268205.3345 | 176876.6655 | 445082 | 0 | 0 | 0 | 0 | 0 | 0 | 0 | 0 | 0
2016-11-05 | 0 | 0 | 0 | 0 | 417793.4493 | 22121.5507 | 439915 | 0 | 0 | 0 | 0 | 0 | 0 | 0 | 0 | 0
2016-11-05 01:00 | 0 | 0 | 0 | 0 | 429862 | 0 | 429862 | 0 | 0 | 0 | 0 | 0 | 0 | 0 | 0 | 0
2016-11-05 02:00 | 0 | 0 | 0 | 0 | 411940 | 0 | 411940 | 0 | 0 | 0 | 0 | 0 | 0 | 0 | 0 | 0
2016-11-05 03:00 | 0 | 0 | 0 | 0 | 391059 | 0 | 391059 | 0 | 0 | 0 | 0 | 0 | 0 | 0 | 0 | 0
2016-11-05 04:00 | 0 | 0 | 0 | 0 | 370153 | 0 | 370153 | 0 | 0 | 0 | 0 | 0 | 0 | 0 | 0 | 0
2016-11-05 05:00 | 0 | 0 | 0 | 0 | 353399 | 0 | 353399 | 0 | 0 | 0 | 0 | 0 | 0 | 0 | 0 | 0
2016-11-05 06:00 | 0 | 0 | 0 | 0 | 341473 | 0 | 341473 | 0 | 0 | 0 | 0 | 0 | 0 | 0 | 0 | 0
2016-11-05 07:00 | 0 | 0 | 0 | 0 | 334333 | 0 | 334333 | 0 | 0 | 0 | 0 | 0 | 0 | 0 | 0 | 0
2016-11-05 08:00 | 0 | 0 | 0 | 0 | 331103 | 0 | 331103 | 0 | 0 | 0 | 0 | 0 | 0 | 0 | 0 | 0
2016-11-05 09:00 | 0 | 0 | 0 | 0 | 334017 | 0 | 334017 | 0 | 0 | 0 | 0 | 0 | 0 | 0 | 0 | 0
2016-11-05 10:00 | 0 | 0 | 0 | 0 | 342246 | 0 | 342246 | 0 | 0 | 0 | 0 | 0 | 0 | 0 | 0 | 0
2016-11-05 11:00 | 0 | 0 | 0 | 0 | 356642 | 0 | 356642 | 0 | 0 | 0 | 0 | 0 | 0 | 0 | 0 | 0
2016-11-05 12:00 | 0 | 0 | 0 | 0 | 371131 | 0 | 371131 | 0 | 0 | 0 | 0 | 0 | 0 | 0 | 0 | 0
2016-11-05 13:00 | 0 | 0 | 0 | 0 | 439008.892 | 44.4252 | 383228 | 55825.3172 | 0 | 0 | 0 | 0 | 0 | 55825.3172 | 0 | 0
2016-11-05 14:00 | 0 | 0 | 0 | 0 | 312542.7041 | 29326.5159 | 390961 | 6733.5372 | 0 | 0 | 0 | 0 | 0 | -49091.7799 | 0 | 0
2016-11-05 15:00 | 0 | 0 | 0 | 0 | 176146.9589 | 211381.5038 | 394262 | 0 | 0 | 0 | 0 | 0 | 0 | -6733.5372 | 0 | 0
2016-11-05 16:00 | 0 | 0 | 0 | 0 | 94118.8003 | 300437.1997 | 394556 | 0 | 0 | 0 | 0 | 0 | 0 | 0 | 0 | 0
2016-11-05 17:00 | 0 | 0 | 0 | 0 | 71434.0442 | 322188.9558 | 393623 | 0 | 0 | 0 | 0 | 0 | 0 | 0 | 0 | 0
2016-11-05 18:00 | 0 | 0 | 0 | 0 | 78262.5199 | 314716.4801 | 392979 | 0 | 0 | 0 | 0 | 0 | 0 | 0 | 0 | 0
2016-11-05 19:00 | 0 | 0 | 0 | 0 | 86440.0007 | 306540.9993 | 392981 | 0 | 0 | 0 | 0 | 0 | 0 | 0 | 0 | 0
2016-11-05 20:00 | 0 | 0 | 0 | 0 | 90391.2186 | 304849.7814 | 395241 | 0 | 0 | 0 | 0 | 0 | 0 | 0 | 0 | 0
2016-11-05 21:00 | 0 | 0 | 0 | 0 | 95731.9324 | 302127.0676 | 397859 | 0 | 0 | 0 | 0 | 0 | 0 | 0 | 0 | 0
2016-11-05 22:00 | 0 | 0 | 0 | 0 | 127138.4927 | 278440.5073 | 405579 | 0 | 0 | 0 | 0 | 0 | 0 | 0 | 0 | 0
2016-11-05 23:00 | 0 | 0 | 0 | 0 | 219652.8481 | 193166.1519 | 412819 | 0 | 0 | 0 | 0 | 0 | 0 | 0 | 0 | 0
2016-11-06 | 0 | 0 | 0 | 0 | 384794.3544 | 26769.6456 | 411564 | 0 | 0 | 0 | 0 | 0 | 0 | 0 | 0 | 0
2016-11-06 01:00 | 0 | 0 | 0 | 0 | 404747 | 0 | 404747 | 0 | 0 | 0 | 0 | 0 | 0 | 0 | 0 | 0
2016-11-06 02:00 | 0 | 0 | 0 | 0 | 390608 | 0 | 390608 | 0 | 0 | 0 | 0 | 0 | 0 | 0 | 0 | 0
2016-11-06 03:00 | 0 | 0 | 0 | 0 | 373425 | 0 | 373425 | 0 | 0 | 0 | 0 | 0 | 0 | 0 | 0 | 0
2016-11-06 04:00 | 0 | 0 | 0 | 0 | 355387 | 0 | 355387 | 0 | 0 | 0 | 0 | 0 | 0 | 0 | 0 | 0
2016-11-06 05:00 | 0 | 0 | 0 | 0 | 339352 | 0 | 339352 | 0 | 0 | 0 | 0 | 0 | 0 | 0 | 0 | 0
2016-11-06 06:00 | 0 | 0 | 0 | 0 | 329384 | 0 | 329384 | 0 | 0 | 0 | 0 | 0 | 0 | 0 | 0 | 0
2016-11-06 07:00 | 0 | 0 | 0 | 0 | 322959 | 0 | 322959 | 0 | 0 | 0 | 0 | 0 | 0 | 0 | 0 | 0
2016-11-06 08:00 | 0 | 0 | 0 | 0 | 320466 | 0 | 320466 | 0 | 0 | 0 | 0 | 0 | 0 | 0 | 0 | 0
2016-11-06 09:00 | 0 | 0 | 0 | 0 | 564283.3484 | 0 | 321170 | 243113.3484 | 0 | 0 | 0 | 0 | 0 | 243113.3484 | 0 | 0
2016-11-06 10:00 | 0 | 0 | 0 | 0 | 82614.6516 | 0 | 325728 | 0 | 0 | 0 | 0 | 0 | 0 | -243113.3484 | 0 | 0
2016-11-06 11:00 | 0 | 0 | 0 | 0 | 332624 | 0 | 332624 | 0 | 0 | 0 | 0 | 0 | 0 | 0 | 0 | 0
2016-11-06 12:00 | 0 | 0 | 0 | 0 | 345359 | 0 | 345359 | 0 | 0 | 0 | 0 | 0 | 0 | 0 | 0 | 0
2016-11-06 13:00 | 0 | 0 | 0 | 0 | 357195.7023 | 25.2977 | 357221 | 0 | 0 | 0 | 0 | 0 | 0 | 0 | 0 | 0
2016-11-06 14:00 | 0 | 0 | 0 | 0 | 314551.5559 | 52839.4441 | 367391 | 0 | 0 | 0 | 0 | 0 | 0 | 0 | 0 | 0
2016-11-06 15:00 | 0 | 0 | 0 | 0 | 113965.9632 | 259270.0368 | 373236 | 0 | 0 | 0 | 0 | 0 | 0 | 0 | 0 | 0
2016-11-06 16:00 | 0 | 0 | 0 | 0 | 45306.4758 | 332562.5242 | 377869 | 0 | 0 | 0 | 0 | 0 | 0 | 0 | 0 | 0
2016-11-06 17:00 | 0 | 0 | 0 | 0 | 45081.1323 | 336026.8677 | 381108 | 0 | 0 | 0 | 0 | 0 | 0 | 0 | 0 | 0
2016-11-06 18:00 | 0 | 0 | 0 | 0 | 57251.5771 | 327150.4229 | 384402 | 0 | 0 | 0 | 0 | 0 | 0 | 0 | 0 | 0
2016-11-06 19:00 | 0 | 0 | 0 | 0 | 61148.8689 | 325789.1311 | 386938 | 0 | 0 | 0 | 0 | 0 | 0 | 0 | 0 | 0
2016-11-06 20:00 | 0 | 0 | 0 | 0 | 55802.5271 | 335042.4729 | 390845 | 0 | 0 | 0 | 0 | 0 | 0 | 0 | 0 | 0
2016-11-06 21:00 | 0 | 0 | 0 | 0 | 51183.5516 | 349052.4484 | 400236 | 0 | 0 | 0 | 0 | 0 | 0 | 0 | 0 | 0
2016-11-06 22:00 | 0 | 0 | 0 | 0 | 80583.547 | 330006.453 | 410590 | 0 | 0 | 0 | 0 | 0 | 0 | 0 | 0 | 0
2016-11-06 23:00 | 0 | 0 | 0 | 0 | 208078.5491 | 212494.4509 | 420573 | 0 | 0 | 0 | 0 | 0 | 0 | 0 | 0 | 0
2016-11-07 | 0 | 0 | 0 | 0 | 400912.5358 | 21640.4642 | 422553 | 0 | 0 | 0 | 0 | 0 | 0 | 0 | 0 | 0
2016-11-07 01:00 | 0 | 0 | 0 | 0 | 417048 | 0 | 417048 | 0 | 0 | 0 | 0 | 0 | 0 | 0 | 0 | 0
2016-11-07 02:00 | 0 | 0 | 0 | 0 | 401103 | 0 | 401103 | 0 | 0 | 0 | 0 | 0 | 0 | 0 | 0 | 0
2016-11-07 03:00 | 0 | 0 | 0 | 0 | 383244 | 0 | 383244 | 0 | 0 | 0 | 0 | 0 | 0 | 0 | 0 | 0
2016-11-07 04:00 | 0 | 0 | 0 | 0 | 364444 | 0 | 364444 | 0 | 0 | 0 | 0 | 0 | 0 | 0 | 0 | 0
2016-11-07 05:00 | 0 | 0 | 0 | 0 | 591448.3484 | 0 | 348335 | 243113.3484 | 0 | 0 | 0 | 0 | 0 | 243113.3484 | 0 | 0
2016-11-07 06:00 | 0 | 0 | 0 | 0 | 93067.6516 | 0 | 336181 | 0 | 0 | 0 | 0 | 0 | 0 | -243113.3484 | 0 | 0
2016-11-07 07:00 | 0 | 0 | 0 | 0 | 329397 | 0 | 329397 | 0 | 0 | 0 | 0 | 0 | 0 | 0 | 0 | 0
2016-11-07 08:00 | 0 | 0 | 0 | 0 | 327608 | 0 | 327608 | 0 | 0 | 0 | 0 | 0 | 0 | 0 | 0 | 0
2016-11-07 09:00 | 0 | 0 | 0 | 0 | 331047 | 0 | 331047 | 0 | 0 | 0 | 0 | 0 | 0 | 0 | 0 | 0
2016-11-07 10:00 | 0 | 0 | 0 | 0 | 345633 | 0 | 345633 | 0 | 0 | 0 | 0 | 0 | 0 | 0 | 0 | 0
2016-11-07 11:00 | 0 | 0 | 0 | 0 | 376476 | 0 | 376476 | 0 | 0 | 0 | 0 | 0 | 0 | 0 | 0 | 0
2016-11-07 12:00 | 0 | 0 | 0 | 0 | 402683 | 0 | 402683 | 0 | 0 | 0 | 0 | 0 | 0 | 0 | 0 | 0
2016-11-07 13:00 | 0 | 0 | 0 | 0 | 414675.1005 | 60.8995 | 414736 | 0 | 0 | 0 | 0 | 0 | 0 | 0 | 0 | 0
2016-11-07 14:00 | 0 | 0 | 0 | 0 | 305430.3164 | 116216.6836 | 421647 | 0 | 0 | 0 | 0 | 0 | 0 | 0 | 0 | 0
2016-11-07 15:00 | 0 | 0 | 0 | 0 | 139662.1869 | 286993.8131 | 426656 | 0 | 0 | 0 | 0 | 0 | 0 | 0 | 0 | 0
2016-11-07 16:00 | 0 | 0 | 0 | 0 | 65114.4503 | 363804.5497 | 428919 | 0 | 0 | 0 | 0 | 0 | 0 | 0 | 0 | 0
2016-11-07 17:00 | 0 | 0 | 0 | 0 | 123412.4013 | 374511.3754 | 430687 | 67236.7767 | 0 | 0 | 0 | 0 | 0 | 67236.7767 | 0 | 0
2016-11-07 18:00 | 0 | 0 | 0 | 0 | 0 | 365125.2233 | 432362 | 0 | 0 | 0 | 0 | 0 | 0 | -67236.7767 | 0 | 0
2016-11-07 19:00 | 0 | 0 | 0 | 0 | 75577.2953 | 358390.7047 | 433968 | 0 | 0 | 0 | 0 | 0 | 0 | 0 | 0 | 0
2016-11-07 20:00 | 0 | 0 | 0 | 0 | 67079.0965 | 367311.9035 | 434391 | 0 | 0 | 0 | 0 | 0 | 0 | 0 | 0 | 0
2016-11-07 21:00 | 0 | 0 | 0 | 0 | 54904.0802 | 382155.9198 | 437060 | 0 | 0 | 0 | 0 | 0 | 0 | 0 | 0 | 0
2016-11-07 22:00 | 0 | 0 | 0 | 0 | 86905.4164 | 361737.5836 | 448643 | 0 | 0 | 0 | 0 | 0 | 0 | 0 | 0 | 0
2016-11-07 23:00 | 0 | 0 | 0 | 0 | 231532.0992 | 229179.9008 | 460712 | 0 | 0 | 0 | 0 | 0 | 0 | 0 | 0 | 0
2016-11-08 | 0 | 0 | 0 | 0 | 438832.3047 | 21917.6953 | 460750 | 0 | 0 | 0 | 0 | 0 | 0 | 0 | 0 | 0
2016-11-08 01:00 | 0 | 0 | 0 | 0 | 454242 | 0 | 454242 | 0 | 0 | 0 | 0 | 0 | 0 | 0 | 0 | 0
2016-11-08 02:00 | 0 | 0 | 0 | 0 | 437320 | 0 | 437320 | 0 | 0 | 0 | 0 | 0 | 0 | 0 | 0 | 0
2016-11-08 03:00 | 0 | 0 | 0 | 0 | 414551 | 0 | 414551 | 0 | 0 | 0 | 0 | 0 | 0 | 0 | 0 | 0
2016-11-08 04:00 | 0 | 0 | 0 | 0 | 390965 | 0 | 390965 | 0 | 0 | 0 | 0 | 0 | 0 | 0 | 0 | 0
2016-11-08 05:00 | 0 | 0 | 0 | 0 | 370090 | 0 | 370090 | 0 | 0 | 0 | 0 | 0 | 0 | 0 | 0 | 0
2016-11-08 06:00 | 0 | 0 | 0 | 0 | 355713 | 0 | 355713 | 0 | 0 | 0 | 0 | 0 | 0 | 0 | 0 | 0
2016-11-08 07:00 | 0 | 0 | 0 | 0 | 346507 | 0 | 346507 | 0 | 0 | 0 | 0 | 0 | 0 | 0 | 0 | 0
2016-11-08 08:00 | 0 | 0 | 0 | 0 | 342579 | 0 | 342579 | 0 | 0 | 0 | 0 | 0 | 0 | 0 | 0 | 0
2016-11-08 09:00 | 0 | 0 | 0 | 0 | 343730 | 0 | 343730 | 0 | 0 | 0 | 0 | 0 | 0 | 0 | 0 | 0
2016-11-08 10:00 | 0 | 0 | 0 | 0 | 356009 | 0 | 356009 | 0 | 0 | 0 | 0 | 0 | 0 | 0 | 0 | 0
2016-11-08 11:00 | 0 | 0 | 0 | 0 | 382960 | 0 | 382960 | 0 | 0 | 0 | 0 | 0 | 0 | 0 | 0 | 0
2016-11-08 12:00 | 0 | 0 | 0 | 0 | 407432 | 0 | 407432 | 0 | 0 | 0 | 0 | 0 | 0 | 0 | 0 | 0
2016-11-08 13:00 | 0 | 0 | 0 | 0 | 417786.1769 | 37.8231 | 417824 | 0 | 0 | 0 | 0 | 0 | 0 | 0 | 0 | 0
2016-11-08 14:00 | 0 | 0 | 0 | 0 | 300759.0763 | 122297.9237 | 423057 | 0 | 0 | 0 | 0 | 0 | 0 | 0 | 0 | 0
2016-11-08 15:00 | 0 | 0 | 0 | 0 | 89679.5244 | 336011.4756 | 425691 | 0 | 0 | 0 | 0 | 0 | 0 | 0 | 0 | 0
2016-11-08 16:00 | 0 | 0 | 0 | 0 | 23653.7858 | 402794.2142 | 426448 | 0 | 0 | 0 | 0 | 0 | 0 | 0 | 0 | 0
2016-11-08 17:00 | 0 | 0 | 0 | 0 | 32453.6314 | 394432.3686 | 426886 | 0 | 0 | 0 | 0 | 0 | 0 | 0 | 0 | 0
2016-11-08 18:00 | 0 | 0 | 0 | 0 | 56664.741 | 371662.259 | 428327 | 0 | 0 | 0 | 0 | 0 | 0 | 0 | 0 | 0
2016-11-08 19:00 | 0 | 0 | 0 | 0 | 67139.0937 | 361932.9063 | 429072 | 0 | 0 | 0 | 0 | 0 | 0 | 0 | 0 | 0
2016-11-08 20:00 | 0 | 0 | 0 | 0 | 102382.1259 | 369539.5184 | 429520 | 42401.6443 | 0 | 0 | 0 | 0 | 0 | 42401.6443 | 0 | 0
2016-11-08 21:00 | 0 | 0 | 0 | 0 | 0 | 390238.3557 | 432640 | 0 | 0 | 0 | 0 | 0 | 0 | -42401.6443 | 0 | 0
2016-11-08 22:00 | 0 | 0 | 0 | 0 | 289922.4019 | 379598.3572 | 445778 | 223742.7591 | 0 | 0 | 0 | 0 | 0 | 223742.7591 | 0 | 0
2016-11-08 23:00 | 0 | 0 | 0 | 0 | 0 | 233651.2409 | 457394 | 0 | 0 | 0 | 0 | 0 | 0 | -223742.7591 | 0 | 0
2016-11-09 | 0 | 0 | 0 | 0 | 435065.6078 | 22602.3922 | 457668 | 0 | 0 | 0 | 0 | 0 | 0 | 0 | 0 | 0
2016-11-09 01:00 | 0 | 0 | 0 | 0 | 451035 | 0 | 451035 | 0 | 0 | 0 | 0 | 0 | 0 | 0 | 0 | 0
2016-11-09 02:00 | 0 | 0 | 0 | 0 | 434243 | 0 | 434243 | 0 | 0 | 0 | 0 | 0 | 0 | 0 | 0 | 0
2016-11-09 03:00 | 0 | 0 | 0 | 0 | 410461 | 0 | 410461 | 0 | 0 | 0 | 0 | 0 | 0 | 0 | 0 | 0
2016-11-09 04:00 | 0 | 0 | 0 | 0 | 388056 | 0 | 388056 | 0 | 0 | 0 | 0 | 0 | 0 | 0 | 0 | 0
2016-11-09 05:00 | 0 | 0 | 0 | 0 | 371470 | 0 | 371470 | 0 | 0 | 0 | 0 | 0 | 0 | 0 | 0 | 0
2016-11-09 06:00 | 0 | 0 | 0 | 0 | 356814 | 0 | 356814 | 0 | 0 | 0 | 0 | 0 | 0 | 0 | 0 | 0
2016-11-09 07:00 | 0 | 0 | 0 | 0 | 345056 | 0 | 345056 | 0 | 0 | 0 | 0 | 0 | 0 | 0 | 0 | 0
2016-11-09 08:00 | 0 | 0 | 0 | 0 | 338487 | 0 | 338487 | 0 | 0 | 0 | 0 | 0 | 0 | 0 | 0 | 0
2016-11-09 09:00 | 0 | 0 | 0 | 0 | 338307 | 0 | 338307 | 0 | 0 | 0 | 0 | 0 | 0 | 0 | 0 | 0
2016-11-09 10:00 | 0 | 0 | 0 | 0 | 348602 | 0 | 348602 | 0 | 0 | 0 | 0 | 0 | 0 | 0 | 0 | 0
2016-11-09 11:00 | 0 | 0 | 0 | 0 | 375832 | 0 | 375832 | 0 | 0 | 0 | 0 | 0 | 0 | 0 | 0 | 0
2016-11-09 12:00 | 0 | 0 | 0 | 0 | 643882.3484 | 0 | 400769 | 243113.3484 | 0 | 0 | 0 | 0 | 0 | 243113.3484 | 0 | 0
2016-11-09 13:00 | 0 | 0 | 0 | 0 | 169939.4964 | 12.1552 | 413065 | 0 | 0 | 0 | 0 | 0 | 0 | -243113.3484 | 0 | 0
2016-11-09 14:00 | 0 | 0 | 0 | 0 | 293159.7227 | 128748.2773 | 421908 | 0 | 0 | 0 | 0 | 0 | 0 | 0 | 0 | 0
2016-11-09 15:00 | 0 | 0 | 0 | 0 | 165602.4355 | 337331.845 | 426417 | 76517.2805 | 0 | 0 | 0 | 0 | 0 | 76517.2805 | 0 | 0
2016-11-09 16:00 | 0 | 0 | 0 | 0 | 0 | 392896.5963 | 426920 | 42493.8768 | 0 | 0 | 0 | 0 | 0 | -34023.4037 | 0 | 0
2016-11-09 17:00 | 0 | 0 | 0 | 0 | 0 | 386501.1232 | 428995 | 0 | 0 | 0 | 0 | 0 | 0 | -42493.8768 | 0 | 0
2016-11-09 18:00 | 0 | 0 | 0 | 0 | 64936.5996 | 365525.4004 | 430462 | 0 | 0 | 0 | 0 | 0 | 0 | 0 | 0 | 0
2016-11-09 19:00 | 0 | 0 | 0 | 0 | 76646.0833 | 354063.9167 | 430710 | 0 | 0 | 0 | 0 | 0 | 0 | 0 | 0 | 0
2016-11-09 20:00 | 0 | 0 | 0 | 0 | 72202.72 | 358685.28 | 430888 | 0 | 0 | 0 | 0 | 0 | 0 | 0 | 0 | 0
2016-11-09 21:00 | 0 | 0 | 0 | 0 | 62629.6854 | 372849.3146 | 435479 | 0 | 0 | 0 | 0 | 0 | 0 | 0 | 0 | 0
2016-11-09 22:00 | 0 | 0 | 0 | 0 | 94240.0819 | 352427.9181 | 446668 | 0 | 0 | 0 | 0 | 0 | 0 | 0 | 0 | 0
2016-11-09 23:00 | 0 | 0 | 0 | 0 | 240703.0975 | 218292.9025 | 458996 | 0 | 0 | 0 | 0 | 0 | 0 | 0 | 0 | 0
2016-11-10 | 0 | 0 | 0 | 0 | 440045.7823 | 19941.2177 | 459987 | 0 | 0 | 0 | 0 | 0 | 0 | 0 | 0 | 0
2016-11-10 01:00 | 0 | 0 | 0 | 0 | 454010 | 0 | 454010 | 0 | 0 | 0 | 0 | 0 | 0 | 0 | 0 | 0
2016-11-10 02:00 | 0 | 0 | 0 | 0 | 680880.3484 | 0 | 437767 | 243113.3484 | 0 | 0 | 0 | 0 | 0 | 243113.3484 | 0 | 0
2016-11-10 03:00 | 0 | 0 | 0 | 0 | 172425.6516 | 0 | 415539 | 0 | 0 | 0 | 0 | 0 | 0 | -243113.3484 | 0 | 0
2016-11-10 04:00 | 0 | 0 | 0 | 0 | 392399 | 0 | 392399 | 0 | 0 | 0 | 0 | 0 | 0 | 0 | 0 | 0
2016-11-10 05:00 | 0 | 0 | 0 | 0 | 372662 | 0 | 372662 | 0 | 0 | 0 | 0 | 0 | 0 | 0 | 0 | 0
2016-11-10 06:00 | 0 | 0 | 0 | 0 | 358277 | 0 | 358277 | 0 | 0 | 0 | 0 | 0 | 0 | 0 | 0 | 0
2016-11-10 07:00 | 0 | 0 | 0 | 0 | 349674 | 0 | 349674 | 0 | 0 | 0 | 0 | 0 | 0 | 0 | 0 | 0
2016-11-10 08:00 | 0 | 0 | 0 | 0 | 345853 | 0 | 345853 | 0 | 0 | 0 | 0 | 0 | 0 | 0 | 0 | 0
2016-11-10 09:00 | 0 | 0 | 0 | 0 | 348169 | 0 | 348169 | 0 | 0 | 0 | 0 | 0 | 0 | 0 | 0 | 0
2016-11-10 10:00 | 0 | 0 | 0 | 0 | 360076 | 0 | 360076 | 0 | 0 | 0 | 0 | 0 | 0 | 0 | 0 | 0
2016-11-10 11:00 | 0 | 0 | 0 | 0 | 389933 | 0 | 389933 | 0 | 0 | 0 | 0 | 0 | 0 | 0 | 0 | 0
2016-11-10 12:00 | 0 | 0 | 0 | 0 | 414297 | 0 | 414297 | 0 | 0 | 0 | 0 | 0 | 0 | 0 | 0 | 0
2016-11-10 13:00 | 0 | 0 | 0 | 0 | 422763.0682 | 14.9318 | 422778 | 0 | 0 | 0 | 0 | 0 | 0 | 0 | 0 | 0
2016-11-10 14:00 | 0 | 0 | 0 | 0 | 325158.6769 | 99702.3231 | 424861 | 0 | 0 | 0 | 0 | 0 | 0 | 0 | 0 | 0
2016-11-10 15:00 | 0 | 0 | 0 | 0 | 111651.3775 | 313704.6225 | 425356 | 0 | 0 | 0 | 0 | 0 | 0 | 0 | 0 | 0
2016-11-10 16:00 | 0 | 0 | 0 | 0 | 45516.0533 | 379354.9467 | 424871 | 0 | 0 | 0 | 0 | 0 | 0 | 0 | 0 | 0
2016-11-10 17:00 | 0 | 0 | 0 | 0 | 47653.3637 | 377112.6363 | 424766 | 0 | 0 | 0 | 0 | 0 | 0 | 0 | 0 | 0
2016-11-10 18:00 | 0 | 0 | 0 | 0 | 69538.795 | 356065.205 | 425604 | 0 | 0 | 0 | 0 | 0 | 0 | 0 | 0 | 0
2016-11-10 19:00 | 0 | 0 | 0 | 0 | 81251.3533 | 345544.6467 | 426796 | 0 | 0 | 0 | 0 | 0 | 0 | 0 | 0 | 0
2016-11-10 20:00 | 0 | 0 | 0 | 0 | 75736.8844 | 351558.1156 | 427295 | 0 | 0 | 0 | 0 | 0 | 0 | 0 | 0 | 0
2016-11-10 21:00 | 0 | 0 | 0 | 0 | 64164.6308 | 365799.3692 | 429964 | 0 | 0 | 0 | 0 | 0 | 0 | 0 | 0 | 0
2016-11-10 22:00 | 0 | 0 | 0 | 0 | 93213.0085 | 346989.9915 | 440203 | 0 | 0 | 0 | 0 | 0 | 0 | 0 | 0 | 0
2016-11-10 23:00 | 0 | 0 | 0 | 0 | 249387.9744 | 203025.0256 | 452413 | 0 | 0 | 0 | 0 | 0 | 0 | 0 | 0 | 0
2016-11-11 | 0 | 0 | 0 | 0 | 438091.4992 | 15648.5008 | 453740 | 0 | 0 | 0 | 0 | 0 | 0 | 0 | 0 | 0
2016-11-11 01:00 | 0 | 0 | 0 | 0 | 448723 | 0 | 448723 | 0 | 0 | 0 | 0 | 0 | 0 | 0 | 0 | 0
2016-11-11 02:00 | 0 | 0 | 0 | 0 | 434945 | 0 | 434945 | 0 | 0 | 0 | 0 | 0 | 0 | 0 | 0 | 0
2016-11-11 03:00 | 0 | 0 | 0 | 0 | 413757 | 0 | 413757 | 0 | 0 | 0 | 0 | 0 | 0 | 0 | 0 | 0
2016-11-11 04:00 | 0 | 0 | 0 | 0 | 391708 | 0 | 391708 | 0 | 0 | 0 | 0 | 0 | 0 | 0 | 0 | 0
2016-11-11 05:00 | 0 | 0 | 0 | 0 | 371502 | 0 | 371502 | 0 | 0 | 0 | 0 | 0 | 0 | 0 | 0 | 0
2016-11-11 06:00 | 0 | 0 | 0 | 0 | 600439.3484 | 0 | 357326 | 243113.3484 | 0 | 0 | 0 | 0 | 0 | 243113.3484 | 0 | 0
2016-11-11 07:00 | 0 | 0 | 0 | 0 | 104575.6516 | 0 | 347689 | 0 | 0 | 0 | 0 | 0 | 0 | -243113.3484 | 0 | 0
2016-11-11 08:00 | 0 | 0 | 0 | 0 | 343422 | 0 | 343422 | 0 | 0 | 0 | 0 | 0 | 0 | 0 | 0 | 0
2016-11-11 09:00 | 0 | 0 | 0 | 0 | 344999 | 0 | 344999 | 0 | 0 | 0 | 0 | 0 | 0 | 0 | 0 | 0
2016-11-11 10:00 | 0 | 0 | 0 | 0 | 354705 | 0 | 354705 | 0 | 0 | 0 | 0 | 0 | 0 | 0 | 0 | 0
2016-11-11 11:00 | 0 | 0 | 0 | 0 | 378884 | 0 | 378884 | 0 | 0 | 0 | 0 | 0 | 0 | 0 | 0 | 0
2016-11-11 12:00 | 0 | 0 | 0 | 0 | 402229 | 0 | 402229 | 0 | 0 | 0 | 0 | 0 | 0 | 0 | 0 | 0
2016-11-11 13:00 | 0 | 0 | 0 | 0 | 413295.9108 | 22.0892 | 413318 | 0 | 0 | 0 | 0 | 0 | 0 | 0 | 0 | 0
2016-11-11 14:00 | 0 | 0 | 0 | 0 | 327445.2087 | 89773.7913 | 417219 | 0 | 0 | 0 | 0 | 0 | 0 | 0 | 0 | 0
2016-11-11 15:00 | 0 | 0 | 0 | 0 | 106096.3853 | 312700.6147 | 418797 | 0 | 0 | 0 | 0 | 0 | 0 | 0 | 0 | 0
2016-11-11 16:00 | 0 | 0 | 0 | 0 | 22021.1736 | 397124.8264 | 419146 | 0 | 0 | 0 | 0 | 0 | 0 | 0 | 0 | 0
2016-11-11 17:00 | 0 | 0 | 0 | 0 | 77024.1757 | 392005.5228 | 418334 | 50695.6984 | 0 | 0 | 0 | 0 | 0 | 50695.6984 | 0 | 0
2016-11-11 18:00 | 0 | 0 | 0 | 0 | 0 | 367800.3016 | 418496 | 0 | 0 | 0 | 0 | 0 | 0 | -50695.6984 | 0 | 0
2016-11-11 19:00 | 0 | 0 | 0 | 0 | 61523.2388 | 357172.7612 | 418696 | 0 | 0 | 0 | 0 | 0 | 0 | 0 | 0 | 0
2016-11-11 20:00 | 0 | 0 | 0 | 0 | 52392.5771 | 366088.4229 | 418481 | 0 | 0 | 0 | 0 | 0 | 0 | 0 | 0 | 0
2016-11-11 21:00 | 0 | 0 | 0 | 0 | 38157.5433 | 383182.4567 | 421340 | 0 | 0 | 0 | 0 | 0 | 0 | 0 | 0 | 0
2016-11-11 22:00 | 0 | 0 | 0 | 0 | 315130.573 | 359861.7754 | 431879 | 243113.3484 | 0 | 0 | 0 | 0 | 0 | 243113.3484 | 0 | 0
2016-11-11 23:00 | 0 | 0 | 0 | 0 | 1818.1365 | 195756.5151 | 440688 | 0 | 0 | 0 | 0 | 0 | 0 | -243113.3484 | 0 | 0
2016-11-12 | 0 | 0 | 0 | 0 | 426125.5271 | 13335.4729 | 439461 | 0 | 0 | 0 | 0 | 0 | 0 | 0 | 0 | 0
2016-11-12 01:00 | 0 | 0 | 0 | 0 | 433417 | 0 | 433417 | 0 | 0 | 0 | 0 | 0 | 0 | 0 | 0 | 0
2016-11-12 02:00 | 0 | 0 | 0 | 0 | 420648 | 0 | 420648 | 0 | 0 | 0 | 0 | 0 | 0 | 0 | 0 | 0
2016-11-12 03:00 | 0 | 0 | 0 | 0 | 403892 | 0 | 403892 | 0 | 0 | 0 | 0 | 0 | 0 | 0 | 0 | 0
2016-11-12 04:00 | 0 | 0 | 0 | 0 | 385337 | 0 | 385337 | 0 | 0 | 0 | 0 | 0 | 0 | 0 | 0 | 0
2016-11-12 05:00 | 0 | 0 | 0 | 0 | 367248 | 0 | 367248 | 0 | 0 | 0 | 0 | 0 | 0 | 0 | 0 | 0
2016-11-12 06:00 | 0 | 0 | 0 | 0 | 596268.3484 | 0 | 353155 | 243113.3484 | 0 | 0 | 0 | 0 | 0 | 243113.3484 | 0 | 0
2016-11-12 07:00 | 0 | 0 | 0 | 0 | 101714.6516 | 0 | 344828 | 0 | 0 | 0 | 0 | 0 | 0 | -243113.3484 | 0 | 0
2016-11-12 08:00 | 0 | 0 | 0 | 0 | 340511 | 0 | 340511 | 0 | 0 | 0 | 0 | 0 | 0 | 0 | 0 | 0
2016-11-12 09:00 | 0 | 0 | 0 | 0 | 340583 | 0 | 340583 | 0 | 0 | 0 | 0 | 0 | 0 | 0 | 0 | 0
2016-11-12 10:00 | 0 | 0 | 0 | 0 | 345289 | 0 | 345289 | 0 | 0 | 0 | 0 | 0 | 0 | 0 | 0 | 0
2016-11-12 11:00 | 0 | 0 | 0 | 0 | 355373 | 0 | 355373 | 0 | 0 | 0 | 0 | 0 | 0 | 0 | 0 | 0
2016-11-12 12:00 | 0 | 0 | 0 | 0 | 368396 | 0 | 368396 | 0 | 0 | 0 | 0 | 0 | 0 | 0 | 0 | 0
2016-11-12 13:00 | 0 | 0 | 0 | 0 | 381363.1598 | 26.8402 | 381390 | 0 | 0 | 0 | 0 | 0 | 0 | 0 | 0 | 0
2016-11-12 14:00 | 0 | 0 | 0 | 0 | 274238.0678 | 115473.9322 | 389712 | 0 | 0 | 0 | 0 | 0 | 0 | 0 | 0 | 0
2016-11-12 15:00 | 0 | 0 | 0 | 0 | 122638.8851 | 270162.1149 | 392801 | 0 | 0 | 0 | 0 | 0 | 0 | 0 | 0 | 0
2016-11-12 16:00 | 0 | 0 | 0 | 0 | 61290.1196 | 331820.8804 | 393111 | 0 | 0 | 0 | 0 | 0 | 0 | 0 | 0 | 0
2016-11-12 17:00 | 0 | 0 | 0 | 0 | 54525.9638 | 336555.0362 | 391081 | 0 | 0 | 0 | 0 | 0 | 0 | 0 | 0 | 0
2016-11-12 18:00 | 0 | 0 | 0 | 0 | 120796.0444 | 329115.8867 | 388594 | 61317.9311 | 0 | 0 | 0 | 0 | 0 | 61317.9311 | 0 | 0
2016-11-12 19:00 | 0 | 0 | 0 | 0 | 0 | 325477.0689 | 386795 | 0 | 0 | 0 | 0 | 0 | 0 | -61317.9311 | 0 | 0
2016-11-12 20:00 | 0 | 0 | 0 | 0 | 54006.4594 | 333357.5406 | 387364 | 0 | 0 | 0 | 0 | 0 | 0 | 0 | 0 | 0
2016-11-12 21:00 | 0 | 0 | 0 | 0 | 50129.2443 | 342266.7557 | 392396 | 0 | 0 | 0 | 0 | 0 | 0 | 0 | 0 | 0
2016-11-12 22:00 | 0 | 0 | 0 | 0 | 334646.0267 | 314502.3217 | 406035 | 243113.3484 | 0 | 0 | 0 | 0 | 0 | 243113.3484 | 0 | 0
2016-11-12 23:00 | 0 | 0 | 0 | 0 | 259923.1198 | 159603.8802 | 419527 | 243113.3484 | 0 | 0 | 0 | 0 | 0 | 0 | 0 | 0
2016-11-13 | 0 | 0 | 0 | 0 | 167477.8642 | 12003.7874 | 422595 | 0 | 0 | 0 | 0 | 0 | 0 | -243113.3484 | 0 | 0
2016-11-13 01:00 | 0 | 0 | 0 | 0 | 664170.3484 | 0 | 421057 | 243113.3484 | 0 | 0 | 0 | 0 | 0 | 243113.3484 | 0 | 0
2016-11-13 02:00 | 0 | 0 | 0 | 0 | 411988 | 0 | 411988 | 243113.3484 | 0 | 0 | 0 | 0 | 0 | 0 | 0 | 0
2016-11-13 03:00 | 0 | 0 | 0 | 0 | 155212.6516 | 0 | 398326 | 0 | 0 | 0 | 0 | 0 | 0 | -243113.3484 | 0 | 0
2016-11-13 04:00 | 0 | 0 | 0 | 0 | 382834 | 0 | 382834 | 0 | 0 | 0 | 0 | 0 | 0 | 0 | 0 | 0
2016-11-13 05:00 | 0 | 0 | 0 | 0 | 367618 | 0 | 367618 | 0 | 0 | 0 | 0 | 0 | 0 | 0 | 0 | 0
2016-11-13 06:00 | 0 | 0 | 0 | 0 | 355910 | 0 | 355910 | 0 | 0 | 0 | 0 | 0 | 0 | 0 | 0 | 0
2016-11-13 07:00 | 0 | 0 | 0 | 0 | 591826.3484 | 0 | 348713 | 243113.3484 | 0 | 0 | 0 | 0 | 0 | 243113.3484 | 0 | 0
2016-11-13 08:00 | 0 | 0 | 0 | 0 | 100367.6516 | 0 | 343481 | 0 | 0 | 0 | 0 | 0 | 0 | -243113.3484 | 0 | 0
2016-11-13 09:00 | 0 | 0 | 0 | 0 | 342102 | 0 | 342102 | 0 | 0 | 0 | 0 | 0 | 0 | 0 | 0 | 0
2016-11-13 10:00 | 0 | 0 | 0 | 0 | 346332 | 0 | 346332 | 0 | 0 | 0 | 0 | 0 | 0 | 0 | 0 | 0
2016-11-13 11:00 | 0 | 0 | 0 | 0 | 354510 | 0 | 354510 | 0 | 0 | 0 | 0 | 0 | 0 | 0 | 0 | 0
2016-11-13 12:00 | 0 | 0 | 0 | 0 | 365072 | 0 | 365072 | 0 | 0 | 0 | 0 | 0 | 0 | 0 | 0 | 0
2016-11-13 13:00 | 0 | 0 | 0 | 0 | 375332.2682 | 20.7318 | 375353 | 0 | 0 | 0 | 0 | 0 | 0 | 0 | 0 | 0
2016-11-13 14:00 | 0 | 0 | 0 | 0 | 350276.8034 | 105382.7981 | 381539 | 74120.6015 | 0 | 0 | 0 | 0 | 0 | 74120.6015 | 0 | 0
2016-11-13 15:00 | 0 | 0 | 0 | 0 | 0 | 308040.3985 | 382161 | 0 | 0 | 0 | 0 | 0 | 0 | -74120.6015 | 0 | 0
2016-11-13 16:00 | 0 | 0 | 0 | 0 | 516.3986 | 381036.6014 | 381553 | 0 | 0 | 0 | 0 | 0 | 0 | 0 | 0 | 0
2016-11-13 17:00 | 0 | 0 | 0 | 0 | 4851.8871 | 376637.1129 | 381489 | 0 | 0 | 0 | 0 | 0 | 0 | 0 | 0 | 0
2016-11-13 18:00 | 0 | 0 | 0 | 0 | 25090.4585 | 356651.5415 | 381742 | 0 | 0 | 0 | 0 | 0 | 0 | 0 | 0 | 0
2016-11-13 19:00 | 0 | 0 | 0 | 0 | 58207.2196 | 348927.9209 | 382484 | 24651.1406 | 0 | 0 | 0 | 0 | 0 | 24651.1406 | 0 | 0
2016-11-13 20:00 | 0 | 0 | 0 | 0 | 0 | 359922.8594 | 384574 | 0 | 0 | 0 | 0 | 0 | 0 | -24651.1406 | 0 | 0
2016-11-13 21:00 | 0 | 0 | 0 | 0 | 13777.327 | 378028.673 | 391806 | 0 | 0 | 0 | 0 | 0 | 0 | 0 | 0 | 0
2016-11-13 22:00 | 0 | 0 | 0 | 0 | 283357.1657 | 356949.0169 | 408986 | 231320.1826 | 0 | 0 | 0 | 0 | 0 | 231320.1826 | 0 | 0
2016-11-13 23:00 | 0 | 0 | 0 | 0 | 0 | 195561.8174 | 426882 | 0 | 0 | 0 | 0 | 0 | 0 | -231320.1826 | 0 | 0
2016-11-14 | 0 | 0 | 0 | 0 | 417428.087 | 13524.913 | 430953 | 0 | 0 | 0 | 0 | 0 | 0 | 0 | 0 | 0
2016-11-14 01:00 | 0 | 0 | 0 | 0 | 430938 | 0 | 430938 | 0 | 0 | 0 | 0 | 0 | 0 | 0 | 0 | 0
2016-11-14 02:00 | 0 | 0 | 0 | 0 | 417746 | 0 | 417746 | 0 | 0 | 0 | 0 | 0 | 0 | 0 | 0 | 0
2016-11-14 03:00 | 0 | 0 | 0 | 0 | 642615.3484 | 0 | 399502 | 243113.3484 | 0 | 0 | 0 | 0 | 0 | 243113.3484 | 0 | 0
2016-11-14 04:00 | 0 | 0 | 0 | 0 | 136767.6516 | 0 | 379881 | 0 | 0 | 0 | 0 | 0 | 0 | -243113.3484 | 0 | 0
2016-11-14 05:00 | 0 | 0 | 0 | 0 | 362913 | 0 | 362913 | 0 | 0 | 0 | 0 | 0 | 0 | 0 | 0 | 0
2016-11-14 06:00 | 0 | 0 | 0 | 0 | 349904 | 0 | 349904 | 0 | 0 | 0 | 0 | 0 | 0 | 0 | 0 | 0
2016-11-14 07:00 | 0 | 0 | 0 | 0 | 342914 | 0 | 342914 | 0 | 0 | 0 | 0 | 0 | 0 | 0 | 0 | 0
2016-11-14 08:00 | 0 | 0 | 0 | 0 | 584125.3484 | 0 | 341012 | 243113.3484 | 0 | 0 | 0 | 0 | 0 | 243113.3484 | 0 | 0
2016-11-14 09:00 | 0 | 0 | 0 | 0 | 102862.6516 | 0 | 345976 | 0 | 0 | 0 | 0 | 0 | 0 | -243113.3484 | 0 | 0
2016-11-14 10:00 | 0 | 0 | 0 | 0 | 362341 | 0 | 362341 | 0 | 0 | 0 | 0 | 0 | 0 | 0 | 0 | 0
2016-11-14 11:00 | 0 | 0 | 0 | 0 | 393689 | 0 | 393689 | 0 | 0 | 0 | 0 | 0 | 0 | 0 | 0 | 0
2016-11-14 12:00 | 0 | 0 | 0 | 0 | 421004 | 0 | 421004 | 0 | 0 | 0 | 0 | 0 | 0 | 0 | 0 | 0
2016-11-14 13:00 | 0 | 0 | 0 | 0 | 430824.315 | 14.685 | 430839 | 0 | 0 | 0 | 0 | 0 | 0 | 0 | 0 | 0
2016-11-14 14:00 | 0 | 0 | 0 | 0 | 318238.4901 | 114833.5099 | 433072 | 0 | 0 | 0 | 0 | 0 | 0 | 0 | 0 | 0
2016-11-14 15:00 | 0 | 0 | 0 | 0 | 115399.6862 | 316617.3138 | 432017 | 0 | 0 | 0 | 0 | 0 | 0 | 0 | 0 | 0
2016-11-14 16:00 | 0 | 0 | 0 | 0 | 36520.3291 | 394096.6709 | 430617 | 0 | 0 | 0 | 0 | 0 | 0 | 0 | 0 | 0
2016-11-14 17:00 | 0 | 0 | 0 | 0 | 38857.7927 | 390078.2073 | 428936 | 0 | 0 | 0 | 0 | 0 | 0 | 0 | 0 | 0
2016-11-14 18:00 | 0 | 0 | 0 | 0 | 62466.4493 | 366603.5507 | 429070 | 0 | 0 | 0 | 0 | 0 | 0 | 0 | 0 | 0
2016-11-14 19:00 | 0 | 0 | 0 | 0 | 71907.3907 | 358052.6093 | 429960 | 0 | 0 | 0 | 0 | 0 | 0 | 0 | 0 | 0
2016-11-14 20:00 | 0 | 0 | 0 | 0 | 61346.003 | 369360.997 | 430707 | 0 | 0 | 0 | 0 | 0 | 0 | 0 | 0 | 0
2016-11-14 21:00 | 0 | 0 | 0 | 0 | 44181.0047 | 391971.9953 | 436153 | 0 | 0 | 0 | 0 | 0 | 0 | 0 | 0 | 0
2016-11-14 22:00 | 0 | 0 | 0 | 0 | 79103.6754 | 371031.3246 | 450135 | 0 | 0 | 0 | 0 | 0 | 0 | 0 | 0 | 0
2016-11-14 23:00 | 0 | 0 | 0 | 0 | 254634.9235 | 207877.0765 | 462512 | 0 | 0 | 0 | 0 | 0 | 0 | 0 | 0 | 0
2016-11-15 | 0 | 0 | 0 | 0 | 537153.5233 | 11156.7923 | 463726 | 84584.3157 | 0 | 0 | 0 | 0 | 0 | 84584.3157 | 0 | 0
2016-11-15 01:00 | 0 | 0 | 0 | 0 | 373495.6843 | 0 | 458080 | 0 | 0 | 0 | 0 | 0 | 0 | -84584.3157 | 0 | 0
2016-11-15 02:00 | 0 | 0 | 0 | 0 | 441923 | 0 | 441923 | 0 | 0 | 0 | 0 | 0 | 0 | 0 | 0 | 0
2016-11-15 03:00 | 0 | 0 | 0 | 0 | 419149 | 0 | 419149 | 0 | 0 | 0 | 0 | 0 | 0 | 0 | 0 | 0
2016-11-15 04:00 | 0 | 0 | 0 | 0 | 394010 | 0 | 394010 | 0 | 0 | 0 | 0 | 0 | 0 | 0 | 0 | 0
2016-11-15 05:00 | 0 | 0 | 0 | 0 | 374011 | 0 | 374011 | 0 | 0 | 0 | 0 | 0 | 0 | 0 | 0 | 0
2016-11-15 06:00 | 0 | 0 | 0 | 0 | 359783 | 0 | 359783 | 0 | 0 | 0 | 0 | 0 | 0 | 0 | 0 | 0
2016-11-15 07:00 | 0 | 0 | 0 | 0 | 350973 | 0 | 350973 | 0 | 0 | 0 | 0 | 0 | 0 | 0 | 0 | 0
2016-11-15 08:00 | 0 | 0 | 0 | 0 | 347090 | 0 | 347090 | 0 | 0 | 0 | 0 | 0 | 0 | 0 | 0 | 0
2016-11-15 09:00 | 0 | 0 | 0 | 0 | 349717 | 0 | 349717 | 0 | 0 | 0 | 0 | 0 | 0 | 0 | 0 | 0
2016-11-15 10:00 | 0 | 0 | 0 | 0 | 604835.3484 | 0 | 361722 | 243113.3484 | 0 | 0 | 0 | 0 | 0 | 243113.3484 | 0 | 0
2016-11-15 11:00 | 0 | 0 | 0 | 0 | 391526 | 0 | 391526 | 243113.3484 | 0 | 0 | 0 | 0 | 0 | 0 | 0 | 0
2016-11-15 12:00 | 0 | 0 | 0 | 0 | 174596.6516 | 0 | 417710 | 0 | 0 | 0 | 0 | 0 | 0 | -243113.3484 | 0 | 0
2016-11-15 13:00 | 0 | 0 | 0 | 0 | 426710.7597 | 15.2403 | 426726 | 0 | 0 | 0 | 0 | 0 | 0 | 0 | 0 | 0
2016-11-15 14:00 | 0 | 0 | 0 | 0 | 305410.9833 | 123692.0167 | 429103 | 0 | 0 | 0 | 0 | 0 | 0 | 0 | 0 | 0
2016-11-15 15:00 | 0 | 0 | 0 | 0 | 81469.1849 | 347463.8151 | 428933 | 0 | 0 | 0 | 0 | 0 | 0 | 0 | 0 | 0
2016-11-15 16:00 | 0 | 0 | 0 | 0 | 18996.2171 | 408046.7829 | 427043 | 0 | 0 | 0 | 0 | 0 | 0 | 0 | 0 | 0
2016-11-15 17:00 | 0 | 0 | 0 | 0 | 35266.9474 | 391346.0526 | 426613 | 0 | 0 | 0 | 0 | 0 | 0 | 0 | 0 | 0
2016-11-15 18:00 | 0 | 0 | 0 | 0 | 138714.0624 | 365244.5086 | 428470 | 75488.571 | 0 | 0 | 0 | 0 | 0 | 75488.571 | 0 | 0
2016-11-15 19:00 | 0 | 0 | 0 | 0 | 0 | 354371.429 | 429860 | 0 | 0 | 0 | 0 | 0 | 0 | -75488.571 | 0 | 0
2016-11-15 20:00 | 0 | 0 | 0 | 0 | 69005.4858 | 362186.5142 | 431192 | 0 | 0 | 0 | 0 | 0 | 0 | 0 | 0 | 0
2016-11-15 21:00 | 0 | 0 | 0 | 0 | 57331.531 | 377703.469 | 435035 | 0 | 0 | 0 | 0 | 0 | 0 | 0 | 0 | 0
2016-11-15 22:00 | 0 | 0 | 0 | 0 | 94141.644 | 353301.356 | 447443 | 0 | 0 | 0 | 0 | 0 | 0 | 0 | 0 | 0
2016-11-15 23:00 | 0 | 0 | 0 | 0 | 279526.7738 | 178133.2262 | 457660 | 0 | 0 | 0 | 0 | 0 | 0 | 0 | 0 | 0
2016-11-16 | 0 | 0 | 0 | 0 | 450334.8313 | 9127.1687 | 459462 | 0 | 0 | 0 | 0 | 0 | 0 | 0 | 0 | 0
2016-11-16 01:00 | 0 | 0 | 0 | 0 | 454621 | 0 | 454621 | 0 | 0 | 0 | 0 | 0 | 0 | 0 | 0 | 0
2016-11-16 02:00 | 0 | 0 | 0 | 0 | 439452 | 0 | 439452 | 0 | 0 | 0 | 0 | 0 | 0 | 0 | 0 | 0
2016-11-16 03:00 | 0 | 0 | 0 | 0 | 416820 | 0 | 416820 | 0 | 0 | 0 | 0 | 0 | 0 | 0 | 0 | 0
2016-11-16 04:00 | 0 | 0 | 0 | 0 | 392584 | 0 | 392584 | 0 | 0 | 0 | 0 | 0 | 0 | 0 | 0 | 0
2016-11-16 05:00 | 0 | 0 | 0 | 0 | 371667 | 0 | 371667 | 0 | 0 | 0 | 0 | 0 | 0 | 0 | 0 | 0
2016-11-16 06:00 | 0 | 0 | 0 | 0 | 600327.3484 | 0 | 357214 | 243113.3484 | 0 | 0 | 0 | 0 | 0 | 243113.3484 | 0 | 0
2016-11-16 07:00 | 0 | 0 | 0 | 0 | 106104.6516 | 0 | 349218 | 0 | 0 | 0 | 0 | 0 | 0 | -243113.3484 | 0 | 0
2016-11-16 08:00 | 0 | 0 | 0 | 0 | 588828.3484 | 0 | 345715 | 243113.3484 | 0 | 0 | 0 | 0 | 0 | 243113.3484 | 0 | 0
2016-11-16 09:00 | 0 | 0 | 0 | 0 | 104762.6516 | 0 | 347876 | 0 | 0 | 0 | 0 | 0 | 0 | -243113.3484 | 0 | 0
2016-11-16 10:00 | 0 | 0 | 0 | 0 | 362110 | 0 | 362110 | 0 | 0 | 0 | 0 | 0 | 0 | 0 | 0 | 0
2016-11-16 11:00 | 0 | 0 | 0 | 0 | 392804 | 0 | 392804 | 0 | 0 | 0 | 0 | 0 | 0 | 0 | 0 | 0
2016-11-16 12:00 | 0 | 0 | 0 | 0 | 418031 | 0 | 418031 | 0 | 0 | 0 | 0 | 0 | 0 | 0 | 0 | 0
2016-11-16 13:00 | 0 | 0 | 0 | 0 | 425955.8342 | 16.1658 | 425972 | 0 | 0 | 0 | 0 | 0 | 0 | 0 | 0 | 0
2016-11-16 14:00 | 0 | 0 | 0 | 0 | 344101.0716 | 83495.9284 | 427597 | 0 | 0 | 0 | 0 | 0 | 0 | 0 | 0 | 0
2016-11-16 15:00 | 0 | 0 | 0 | 0 | 230916.6541 | 196710.3459 | 427627 | 0 | 0 | 0 | 0 | 0 | 0 | 0 | 0 | 0
2016-11-16 16:00 | 0 | 0 | 0 | 0 | 150903.4976 | 275674.5024 | 426578 | 0 | 0 | 0 | 0 | 0 | 0 | 0 | 0 | 0
2016-11-16 17:00 | 0 | 0 | 0 | 0 | 126434.7167 | 299810.2833 | 426245 | 0 | 0 | 0 | 0 | 0 | 0 | 0 | 0 | 0
2016-11-16 18:00 | 0 | 0 | 0 | 0 | 129366.4793 | 299345.5207 | 428712 | 0 | 0 | 0 | 0 | 0 | 0 | 0 | 0 | 0
2016-11-16 19:00 | 0 | 0 | 0 | 0 | 134714.9377 | 295581.0623 | 430296 | 0 | 0 | 0 | 0 | 0 | 0 | 0 | 0 | 0
2016-11-16 20:00 | 0 | 0 | 0 | 0 | 133748.0515 | 298207.9485 | 431956 | 0 | 0 | 0 | 0 | 0 | 0 | 0 | 0 | 0
2016-11-16 21:00 | 0 | 0 | 0 | 0 | 145401.689 | 290237.311 | 435639 | 0 | 0 | 0 | 0 | 0 | 0 | 0 | 0 | 0
2016-11-16 22:00 | 0 | 0 | 0 | 0 | 204061.8761 | 242065.1239 | 446127 | 0 | 0 | 0 | 0 | 0 | 0 | 0 | 0 | 0
2016-11-16 23:00 | 0 | 0 | 0 | 0 | 341259.2606 | 115357.7394 | 456617 | 0 | 0 | 0 | 0 | 0 | 0 | 0 | 0 | 0
2016-11-17 | 0 | 0 | 0 | 0 | 690169.5961 | 11331.7523 | 458388 | 243113.3484 | 0 | 0 | 0 | 0 | 0 | 243113.3484 | 0 | 0
2016-11-17 01:00 | 0 | 0 | 0 | 0 | 210671.6516 | 0 | 453785 | 0 | 0 | 0 | 0 | 0 | 0 | -243113.3484 | 0 | 0
2016-11-17 02:00 | 0 | 0 | 0 | 0 | 439943 | 0 | 439943 | 0 | 0 | 0 | 0 | 0 | 0 | 0 | 0 | 0
2016-11-17 03:00 | 0 | 0 | 0 | 0 | 417582 | 0 | 417582 | 0 | 0 | 0 | 0 | 0 | 0 | 0 | 0 | 0
2016-11-17 04:00 | 0 | 0 | 0 | 0 | 393907 | 0 | 393907 | 0 | 0 | 0 | 0 | 0 | 0 | 0 | 0 | 0
2016-11-17 05:00 | 0 | 0 | 0 | 0 | 373832 | 0 | 373832 | 0 | 0 | 0 | 0 | 0 | 0 | 0 | 0 | 0
2016-11-17 06:00 | 0 | 0 | 0 | 0 | 358914 | 0 | 358914 | 0 | 0 | 0 | 0 | 0 | 0 | 0 | 0 | 0
2016-11-17 07:00 | 0 | 0 | 0 | 0 | 349622 | 0 | 349622 | 0 | 0 | 0 | 0 | 0 | 0 | 0 | 0 | 0
2016-11-17 08:00 | 0 | 0 | 0 | 0 | 345824 | 0 | 345824 | 0 | 0 | 0 | 0 | 0 | 0 | 0 | 0 | 0
2016-11-17 09:00 | 0 | 0 | 0 | 0 | 349147 | 0 | 349147 | 0 | 0 | 0 | 0 | 0 | 0 | 0 | 0 | 0
2016-11-17 10:00 | 0 | 0 | 0 | 0 | 605481.3484 | 0 | 362368 | 243113.3484 | 0 | 0 | 0 | 0 | 0 | 243113.3484 | 0 | 0
2016-11-17 11:00 | 0 | 0 | 0 | 0 | 148548.6516 | 0 | 391662 | 0 | 0 | 0 | 0 | 0 | 0 | -243113.3484 | 0 | 0
2016-11-17 12:00 | 0 | 0 | 0 | 0 | 417282 | 0 | 417282 | 0 | 0 | 0 | 0 | 0 | 0 | 0 | 0 | 0
2016-11-17 13:00 | 0 | 0 | 0 | 0 | 425824.8937 | 11.1063 | 425836 | 0 | 0 | 0 | 0 | 0 | 0 | 0 | 0 | 0
2016-11-17 14:00 | 0 | 0 | 0 | 0 | 366862.0868 | 61656.9132 | 428519 | 0 | 0 | 0 | 0 | 0 | 0 | 0 | 0 | 0
2016-11-17 15:00 | 0 | 0 | 0 | 0 | 167869.6707 | 262080.3293 | 429950 | 0 | 0 | 0 | 0 | 0 | 0 | 0 | 0 | 0
2016-11-17 16:00 | 0 | 0 | 0 | 0 | 81732.9708 | 346634.0292 | 428367 | 0 | 0 | 0 | 0 | 0 | 0 | 0 | 0 | 0
2016-11-17 17:00 | 0 | 0 | 0 | 0 | 179770.8461 | 346365.3174 | 428497 | 97639.1635 | 0 | 0 | 0 | 0 | 0 | 97639.1635 | 0 | 0
2016-11-17 18:00 | 0 | 0 | 0 | 0 | 0 | 332213.8365 | 429853 | 0 | 0 | 0 | 0 | 0 | 0 | -97639.1635 | 0 | 0
2016-11-17 19:00 | 0 | 0 | 0 | 0 | 105798.6427 | 325428.3573 | 431227 | 0 | 0 | 0 | 0 | 0 | 0 | 0 | 0 | 0
2016-11-17 20:00 | 0 | 0 | 0 | 0 | 103129.5972 | 329074.4028 | 432204 | 0 | 0 | 0 | 0 | 0 | 0 | 0 | 0 | 0
2016-11-17 21:00 | 0 | 0 | 0 | 0 | 96468.1679 | 338178.8321 | 434647 | 0 | 0 | 0 | 0 | 0 | 0 | 0 | 0 | 0
2016-11-17 22:00 | 0 | 0 | 0 | 0 | 114128.0709 | 331339.9291 | 445468 | 0 | 0 | 0 | 0 | 0 | 0 | 0 | 0 | 0
2016-11-17 23:00 | 0 | 0 | 0 | 0 | 514862.1526 | 184068.1958 | 455817 | 243113.3484 | 0 | 0 | 0 | 0 | 0 | 243113.3484 | 0 | 0
2016-11-18 | 0 | 0 | 0 | 0 | 205323.2993 | 10288.3523 | 458725 | 0 | 0 | 0 | 0 | 0 | 0 | -243113.3484 | 0 | 0
2016-11-18 01:00 | 0 | 0 | 0 | 0 | 698442.3484 | 0 | 455329 | 243113.3484 | 0 | 0 | 0 | 0 | 0 | 243113.3484 | 0 | 0
2016-11-18 02:00 | 0 | 0 | 0 | 0 | 198600.6516 | 0 | 441714 | 0 | 0 | 0 | 0 | 0 | 0 | -243113.3484 | 0 | 0
2016-11-18 03:00 | 0 | 0 | 0 | 0 | 420225 | 0 | 420225 | 0 | 0 | 0 | 0 | 0 | 0 | 0 | 0 | 0
2016-11-18 04:00 | 0 | 0 | 0 | 0 | 397919 | 0 | 397919 | 0 | 0 | 0 | 0 | 0 | 0 | 0 | 0 | 0
2016-11-18 05:00 | 0 | 0 | 0 | 0 | 377492 | 0 | 377492 | 0 | 0 | 0 | 0 | 0 | 0 | 0 | 0 | 0
2016-11-18 06:00 | 0 | 0 | 0 | 0 | 361446 | 0 | 361446 | 0 | 0 | 0 | 0 | 0 | 0 | 0 | 0 | 0
2016-11-18 07:00 | 0 | 0 | 0 | 0 | 594863.3484 | 0 | 351750 | 243113.3484 | 0 | 0 | 0 | 0 | 0 | 243113.3484 | 0 | 0
2016-11-18 08:00 | 0 | 0 | 0 | 0 | 104745.6516 | 0 | 347859 | 0 | 0 | 0 | 0 | 0 | 0 | -243113.3484 | 0 | 0
2016-11-18 09:00 | 0 | 0 | 0 | 0 | 350172 | 0 | 350172 | 0 | 0 | 0 | 0 | 0 | 0 | 0 | 0 | 0
2016-11-18 10:00 | 0 | 0 | 0 | 0 | 362246 | 0 | 362246 | 0 | 0 | 0 | 0 | 0 | 0 | 0 | 0 | 0
2016-11-18 11:00 | 0 | 0 | 0 | 0 | 390730 | 0 | 390730 | 0 | 0 | 0 | 0 | 0 | 0 | 0 | 0 | 0
2016-11-18 12:00 | 0 | 0 | 0 | 0 | 415430 | 0 | 415430 | 0 | 0 | 0 | 0 | 0 | 0 | 0 | 0 | 0
2016-11-18 13:00 | 0 | 0 | 0 | 0 | 424465.5001 | 14.4999 | 424480 | 0 | 0 | 0 | 0 | 0 | 0 | 0 | 0 | 0
2016-11-18 14:00 | 0 | 0 | 0 | 0 | 347977.5761 | 81325.4239 | 429303 | 0 | 0 | 0 | 0 | 0 | 0 | 0 | 0 | 0
2016-11-18 15:00 | 0 | 0 | 0 | 0 | 73892.5892 | 358369.4108 | 432262 | 0 | 0 | 0 | 0 | 0 | 0 | 0 | 0 | 0
2016-11-18 16:00 | 0 | 0 | 0 | 0 | 13617.0383 | 418670.9617 | 432288 | 0 | 0 | 0 | 0 | 0 | 0 | 0 | 0 | 0
2016-11-18 17:00 | 0 | 0 | 0 | 0 | 23765.538 | 407468.462 | 431234 | 0 | 0 | 0 | 0 | 0 | 0 | 0 | 0 | 0
2016-11-18 18:00 | 0 | 0 | 0 | 0 | 45696.3035 | 385940.6965 | 431637 | 0 | 0 | 0 | 0 | 0 | 0 | 0 | 0 | 0
2016-11-18 19:00 | 0 | 0 | 0 | 0 | 56146.4044 | 375055.5956 | 431202 | 0 | 0 | 0 | 0 | 0 | 0 | 0 | 0 | 0
2016-11-18 20:00 | 0 | 0 | 0 | 0 | 46326.7167 | 383434.2833 | 429761 | 0 | 0 | 0 | 0 | 0 | 0 | 0 | 0 | 0
2016-11-18 21:00 | 0 | 0 | 0 | 0 | 26660.6836 | 402695.3164 | 429356 | 0 | 0 | 0 | 0 | 0 | 0 | 0 | 0 | 0
2016-11-18 22:00 | 0 | 0 | 0 | 0 | 60731.3692 | 375778.6308 | 436510 | 0 | 0 | 0 | 0 | 0 | 0 | 0 | 0 | 0
2016-11-18 23:00 | 0 | 0 | 0 | 0 | 239275.0498 | 203094.9502 | 442370 | 0 | 0 | 0 | 0 | 0 | 0 | 0 | 0 | 0
2016-11-19 | 0 | 0 | 0 | 0 | 430830.6202 | 9695.3798 | 440526 | 0 | 0 | 0 | 0 | 0 | 0 | 0 | 0 | 0
2016-11-19 01:00 | 0 | 0 | 0 | 0 | 434981 | 0 | 434981 | 0 | 0 | 0 | 0 | 0 | 0 | 0 | 0 | 0
2016-11-19 02:00 | 0 | 0 | 0 | 0 | 422453 | 0 | 422453 | 0 | 0 | 0 | 0 | 0 | 0 | 0 | 0 | 0
2016-11-19 03:00 | 0 | 0 | 0 | 0 | 406615 | 0 | 406615 | 0 | 0 | 0 | 0 | 0 | 0 | 0 | 0 | 0
2016-11-19 04:00 | 0 | 0 | 0 | 0 | 387722 | 0 | 387722 | 0 | 0 | 0 | 0 | 0 | 0 | 0 | 0 | 0
2016-11-19 05:00 | 0 | 0 | 0 | 0 | 369717 | 0 | 369717 | 0 | 0 | 0 | 0 | 0 | 0 | 0 | 0 | 0
2016-11-19 06:00 | 0 | 0 | 0 | 0 | 354879 | 0 | 354879 | 0 | 0 | 0 | 0 | 0 | 0 | 0 | 0 | 0
2016-11-19 07:00 | 0 | 0 | 0 | 0 | 344814 | 0 | 344814 | 0 | 0 | 0 | 0 | 0 | 0 | 0 | 0 | 0
2016-11-19 08:00 | 0 | 0 | 0 | 0 | 339808 | 0 | 339808 | 0 | 0 | 0 | 0 | 0 | 0 | 0 | 0 | 0
2016-11-19 09:00 | 0 | 0 | 0 | 0 | 340430 | 0 | 340430 | 0 | 0 | 0 | 0 | 0 | 0 | 0 | 0 | 0
2016-11-19 10:00 | 0 | 0 | 0 | 0 | 345724 | 0 | 345724 | 0 | 0 | 0 | 0 | 0 | 0 | 0 | 0 | 0
2016-11-19 11:00 | 0 | 0 | 0 | 0 | 356890 | 0 | 356890 | 0 | 0 | 0 | 0 | 0 | 0 | 0 | 0 | 0
2016-11-19 12:00 | 0 | 0 | 0 | 0 | 570136.9663 | 0 | 371621 | 198515.9663 | 0 | 0 | 0 | 0 | 0 | 198515.9663 | 0 | 0
2016-11-19 13:00 | 0 | 0 | 0 | 0 | 188074.4466 | 12.5871 | 386603 | 0 | 0 | 0 | 0 | 0 | 0 | -198515.9663 | 0 | 0
2016-11-19 14:00 | 0 | 0 | 0 | 0 | 319652.457 | 79147.543 | 398800 | 0 | 0 | 0 | 0 | 0 | 0 | 0 | 0 | 0
2016-11-19 15:00 | 0 | 0 | 0 | 0 | 75401.8879 | 329618.1121 | 405020 | 0 | 0 | 0 | 0 | 0 | 0 | 0 | 0 | 0
2016-11-19 16:00 | 0 | 0 | 0 | 0 | 637.9169 | 405730.0831 | 406368 | 0 | 0 | 0 | 0 | 0 | 0 | 0 | 0 | 0
2016-11-19 17:00 | 0 | 0 | 0 | 0 | 11133.3505 | 393801.6495 | 404935 | 0 | 0 | 0 | 0 | 0 | 0 | 0 | 0 | 0
2016-11-19 18:00 | 0 | 0 | 0 | 0 | 32740.4313 | 369292.5687 | 402033 | 0 | 0 | 0 | 0 | 0 | 0 | 0 | 0 | 0
2016-11-19 19:00 | 0 | 0 | 0 | 0 | 40459.1543 | 358567.8457 | 399027 | 0 | 0 | 0 | 0 | 0 | 0 | 0 | 0 | 0
2016-11-19 20:00 | 0 | 0 | 0 | 0 | 31491.3171 | 365992.6829 | 397484 | 0 | 0 | 0 | 0 | 0 | 0 | 0 | 0 | 0
2016-11-19 21:00 | 0 | 0 | 0 | 0 | 15081.7599 | 385420.2401 | 400502 | 0 | 0 | 0 | 0 | 0 | 0 | 0 | 0 | 0
2016-11-19 22:00 | 0 | 0 | 0 | 0 | 55144.4897 | 358538.5103 | 413683 | 0 | 0 | 0 | 0 | 0 | 0 | 0 | 0 | 0
2016-11-19 23:00 | 0 | 0 | 0 | 0 | 262650.6943 | 164628.3057 | 427279 | 0 | 0 | 0 | 0 | 0 | 0 | 0 | 0 | 0
2016-11-20 | 0 | 0 | 0 | 0 | 667476.2691 | 7282.0793 | 431645 | 243113.3484 | 0 | 0 | 0 | 0 | 0 | 243113.3484 | 0 | 0
2016-11-20 01:00 | 0 | 0 | 0 | 0 | 187861.6516 | 0 | 430975 | 0 | 0 | 0 | 0 | 0 | 0 | -243113.3484 | 0 | 0
2016-11-20 02:00 | 0 | 0 | 0 | 0 | 423762 | 0 | 423762 | 0 | 0 | 0 | 0 | 0 | 0 | 0 | 0 | 0
2016-11-20 03:00 | 0 | 0 | 0 | 0 | 411879 | 0 | 411879 | 0 | 0 | 0 | 0 | 0 | 0 | 0 | 0 | 0
2016-11-20 04:00 | 0 | 0 | 0 | 0 | 396011 | 0 | 396011 | 0 | 0 | 0 | 0 | 0 | 0 | 0 | 0 | 0
2016-11-20 05:00 | 0 | 0 | 0 | 0 | 382816 | 0 | 382816 | 0 | 0 | 0 | 0 | 0 | 0 | 0 | 0 | 0
2016-11-20 06:00 | 0 | 0 | 0 | 0 | 371724 | 0 | 371724 | 0 | 0 | 0 | 0 | 0 | 0 | 0 | 0 | 0
2016-11-20 07:00 | 0 | 0 | 0 | 0 | 364615 | 0 | 364615 | 0 | 0 | 0 | 0 | 0 | 0 | 0 | 0 | 0
2016-11-20 08:00 | 0 | 0 | 0 | 0 | 361541 | 0 | 361541 | 0 | 0 | 0 | 0 | 0 | 0 | 0 | 0 | 0
2016-11-20 09:00 | 0 | 0 | 0 | 0 | 362066 | 0 | 362066 | 0 | 0 | 0 | 0 | 0 | 0 | 0 | 0 | 0
2016-11-20 10:00 | 0 | 0 | 0 | 0 | 367715 | 0 | 367715 | 0 | 0 | 0 | 0 | 0 | 0 | 0 | 0 | 0
2016-11-20 11:00 | 0 | 0 | 0 | 0 | 377998 | 0 | 377998 | 0 | 0 | 0 | 0 | 0 | 0 | 0 | 0 | 0
2016-11-20 12:00 | 0 | 0 | 0 | 0 | 390252 | 0 | 390252 | 0 | 0 | 0 | 0 | 0 | 0 | 0 | 0 | 0
2016-11-20 13:00 | 0 | 0 | 0 | 0 | 404580.932 | 14.068 | 404595 | 0 | 0 | 0 | 0 | 0 | 0 | 0 | 0 | 0
2016-11-20 14:00 | 0 | 0 | 0 | 0 | 354374.1082 | 58928.8918 | 413303 | 0 | 0 | 0 | 0 | 0 | 0 | 0 | 0 | 0
2016-11-20 15:00 | 0 | 0 | 0 | 0 | 154031.2347 | 259323.7653 | 413355 | 0 | 0 | 0 | 0 | 0 | 0 | 0 | 0 | 0
2016-11-20 16:00 | 0 | 0 | 0 | 0 | 84867.5691 | 326148.4309 | 411016 | 0 | 0 | 0 | 0 | 0 | 0 | 0 | 0 | 0
2016-11-20 17:00 | 0 | 0 | 0 | 0 | 80898.3211 | 327301.6789 | 408200 | 0 | 0 | 0 | 0 | 0 | 0 | 0 | 0 | 0
2016-11-20 18:00 | 0 | 0 | 0 | 0 | 96402.6125 | 308656.3875 | 405059 | 0 | 0 | 0 | 0 | 0 | 0 | 0 | 0 | 0
2016-11-20 19:00 | 0 | 0 | 0 | 0 | 105410.6271 | 297226.3729 | 402637 | 0 | 0 | 0 | 0 | 0 | 0 | 0 | 0 | 0
2016-11-20 20:00 | 0 | 0 | 0 | 0 | 107280.1243 | 295565.8757 | 402846 | 0 | 0 | 0 | 0 | 0 | 0 | 0 | 0 | 0
2016-11-20 21:00 | 0 | 0 | 0 | 0 | 123757.7116 | 285402.2884 | 409160 | 0 | 0 | 0 | 0 | 0 | 0 | 0 | 0 | 0
2016-11-20 22:00 | 0 | 0 | 0 | 0 | 194297.8023 | 232357.1977 | 426655 | 0 | 0 | 0 | 0 | 0 | 0 | 0 | 0 | 0
2016-11-20 23:00 | 0 | 0 | 0 | 0 | 602642.5967 | 85329.7517 | 444859 | 243113.3484 | 0 | 0 | 0 | 0 | 0 | 243113.3484 | 0 | 0
2016-11-21 | 0 | 0 | 0 | 0 | 204916.6258 | 4705.0258 | 452735 | 0 | 0 | 0 | 0 | 0 | 0 | -243113.3484 | 0 | 0
2016-11-21 01:00 | 0 | 0 | 0 | 0 | 696776.3484 | 0 | 453663 | 243113.3484 | 0 | 0 | 0 | 0 | 0 | 243113.3484 | 0 | 0
2016-11-21 02:00 | 0 | 0 | 0 | 0 | 201101.6516 | 0 | 444215 | 0 | 0 | 0 | 0 | 0 | 0 | -243113.3484 | 0 | 0
2016-11-21 03:00 | 0 | 0 | 0 | 0 | 429663 | 0 | 429663 | 0 | 0 | 0 | 0 | 0 | 0 | 0 | 0 | 0
2016-11-21 04:00 | 0 | 0 | 0 | 0 | 412088 | 0 | 412088 | 0 | 0 | 0 | 0 | 0 | 0 | 0 | 0 | 0
2016-11-21 05:00 | 0 | 0 | 0 | 0 | 396983 | 0 | 396983 | 0 | 0 | 0 | 0 | 0 | 0 | 0 | 0 | 0
2016-11-21 06:00 | 0 | 0 | 0 | 0 | 386667 | 0 | 386667 | 0 | 0 | 0 | 0 | 0 | 0 | 0 | 0 | 0
2016-11-21 07:00 | 0 | 0 | 0 | 0 | 381643 | 0 | 381643 | 0 | 0 | 0 | 0 | 0 | 0 | 0 | 0 | 0
2016-11-21 08:00 | 0 | 0 | 0 | 0 | 380988 | 0 | 380988 | 0 | 0 | 0 | 0 | 0 | 0 | 0 | 0 | 0
2016-11-21 09:00 | 0 | 0 | 0 | 0 | 385774 | 0 | 385774 | 0 | 0 | 0 | 0 | 0 | 0 | 0 | 0 | 0
2016-11-21 10:00 | 0 | 0 | 0 | 0 | 400883 | 0 | 400883 | 0 | 0 | 0 | 0 | 0 | 0 | 0 | 0 | 0
2016-11-21 11:00 | 0 | 0 | 0 | 0 | 433200 | 0 | 433200 | 0 | 0 | 0 | 0 | 0 | 0 | 0 | 0 | 0
2016-11-21 12:00 | 0 | 0 | 0 | 0 | 460210 | 0 | 460210 | 0 | 0 | 0 | 0 | 0 | 0 | 0 | 0 | 0
2016-11-21 13:00 | 0 | 0 | 0 | 0 | 470417.9554 | 11.0446 | 470429 | 0 | 0 | 0 | 0 | 0 | 0 | 0 | 0 | 0
2016-11-21 14:00 | 0 | 0 | 0 | 0 | 440301.0201 | 29299.9799 | 469601 | 0 | 0 | 0 | 0 | 0 | 0 | 0 | 0 | 0
2016-11-21 15:00 | 0 | 0 | 0 | 0 | 364808.5166 | 99799.4834 | 464608 | 0 | 0 | 0 | 0 | 0 | 0 | 0 | 0 | 0
2016-11-21 16:00 | 0 | 0 | 0 | 0 | 290355.5525 | 167333.4475 | 457689 | 0 | 0 | 0 | 0 | 0 | 0 | 0 | 0 | 0
2016-11-21 17:00 | 0 | 0 | 0 | 0 | 239817.884 | 210690.116 | 450508 | 0 | 0 | 0 | 0 | 0 | 0 | 0 | 0 | 0
2016-11-21 18:00 | 0 | 0 | 0 | 0 | 219108.6487 | 226058.3513 | 445167 | 0 | 0 | 0 | 0 | 0 | 0 | 0 | 0 | 0
2016-11-21 19:00 | 0 | 0 | 0 | 0 | 216262.8265 | 224636.1735 | 440899 | 0 | 0 | 0 | 0 | 0 | 0 | 0 | 0 | 0
2016-11-21 20:00 | 0 | 0 | 0 | 0 | 225968.1799 | 213682.8201 | 439651 | 0 | 0 | 0 | 0 | 0 | 0 | 0 | 0 | 0
2016-11-21 21:00 | 0 | 0 | 0 | 0 | 491889.5946 | 195675.7538 | 444452 | 243113.3484 | 0 | 0 | 0 | 0 | 0 | 243113.3484 | 0 | 0
2016-11-21 22:00 | 0 | 0 | 0 | 0 | 56892.0753 | 162549.5763 | 462555 | 0 | 0 | 0 | 0 | 0 | 0 | -243113.3484 | 0 | 0
2016-11-21 23:00 | 0 | 0 | 0 | 0 | 618658.5783 | 103448.7701 | 478994 | 243113.3484 | 0 | 0 | 0 | 0 | 0 | 243113.3484 | 0 | 0
2016-11-22 | 0 | 0 | 0 | 0 | 233864.5522 | 8265.0994 | 485243 | 0 | 0 | 0 | 0 | 0 | 0 | -243113.3484 | 0 | 0
2016-11-22 01:00 | 0 | 0 | 0 | 0 | 484328 | 0 | 484328 | 0 | 0 | 0 | 0 | 0 | 0 | 0 | 0 | 0
2016-11-22 02:00 | 0 | 0 | 0 | 0 | 472096 | 0 | 472096 | 0 | 0 | 0 | 0 | 0 | 0 | 0 | 0 | 0
2016-11-22 03:00 | 0 | 0 | 0 | 0 | 451534 | 0 | 451534 | 0 | 0 | 0 | 0 | 0 | 0 | 0 | 0 | 0
2016-11-22 04:00 | 0 | 0 | 0 | 0 | 430349 | 0 | 430349 | 0 | 0 | 0 | 0 | 0 | 0 | 0 | 0 | 0
2016-11-22 05:00 | 0 | 0 | 0 | 0 | 411026 | 0 | 411026 | 0 | 0 | 0 | 0 | 0 | 0 | 0 | 0 | 0
2016-11-22 06:00 | 0 | 0 | 0 | 0 | 398180 | 0 | 398180 | 0 | 0 | 0 | 0 | 0 | 0 | 0 | 0 | 0
2016-11-22 07:00 | 0 | 0 | 0 | 0 | 390171 | 0 | 390171 | 0 | 0 | 0 | 0 | 0 | 0 | 0 | 0 | 0
2016-11-22 08:00 | 0 | 0 | 0 | 0 | 387592 | 0 | 387592 | 0 | 0 | 0 | 0 | 0 | 0 | 0 | 0 | 0
2016-11-22 09:00 | 0 | 0 | 0 | 0 | 391911 | 0 | 391911 | 0 | 0 | 0 | 0 | 0 | 0 | 0 | 0 | 0
2016-11-22 10:00 | 0 | 0 | 0 | 0 | 404976 | 0 | 404976 | 0 | 0 | 0 | 0 | 0 | 0 | 0 | 0 | 0
2016-11-22 11:00 | 0 | 0 | 0 | 0 | 433602 | 0 | 433602 | 0 | 0 | 0 | 0 | 0 | 0 | 0 | 0 | 0
2016-11-22 12:00 | 0 | 0 | 0 | 0 | 457480 | 0 | 457480 | 0 | 0 | 0 | 0 | 0 | 0 | 0 | 0 | 0
2016-11-22 13:00 | 0 | 0 | 0 | 0 | 466042.9668 | 0.033195 | 466043 | 0 | 0 | 0 | 0 | 0 | 0 | 0 | 0 | 0
2016-11-22 14:00 | 0 | 0 | 0 | 0 | 420901.5118 | 43883.4882 | 464785 | 0 | 0 | 0 | 0 | 0 | 0 | 0 | 0 | 0
2016-11-22 15:00 | 0 | 0 | 0 | 0 | 195605.7144 | 265136.2856 | 460742 | 0 | 0 | 0 | 0 | 0 | 0 | 0 | 0 | 0
2016-11-22 16:00 | 0 | 0 | 0 | 0 | 94858.8527 | 359972.1473 | 454831 | 0 | 0 | 0 | 0 | 0 | 0 | 0 | 0 | 0
2016-11-22 17:00 | 0 | 0 | 0 | 0 | 80189.6123 | 367681.3877 | 447871 | 0 | 0 | 0 | 0 | 0 | 0 | 0 | 0 | 0
2016-11-22 18:00 | 0 | 0 | 0 | 0 | 100460.5451 | 343938.4549 | 444399 | 0 | 0 | 0 | 0 | 0 | 0 | 0 | 0 | 0
2016-11-22 19:00 | 0 | 0 | 0 | 0 | 109909.7956 | 331801.2044 | 441711 | 0 | 0 | 0 | 0 | 0 | 0 | 0 | 0 | 0
2016-11-22 20:00 | 0 | 0 | 0 | 0 | 104732.4954 | 336065.5046 | 440798 | 0 | 0 | 0 | 0 | 0 | 0 | 0 | 0 | 0
2016-11-22 21:00 | 0 | 0 | 0 | 0 | 238642.7252 | 346782.8548 | 445928 | 139497.58 | 0 | 0 | 0 | 0 | 0 | 139497.58 | 0 | 0
2016-11-22 22:00 | 0 | 0 | 0 | 0 | 0 | 321894.42 | 461392 | 0 | 0 | 0 | 0 | 0 | 0 | -139497.58 | 0 | 0
2016-11-22 23:00 | 0 | 0 | 0 | 0 | 319458.3279 | 154924.6721 | 474383 | 0 | 0 | 0 | 0 | 0 | 0 | 0 | 0 | 0
2016-11-23 | 0 | 0 | 0 | 0 | 474230.4158 | 3935.5842 | 478166 | 0 | 0 | 0 | 0 | 0 | 0 | 0 | 0 | 0
2016-11-23 01:00 | 0 | 0 | 0 | 0 | 475989 | 0 | 475989 | 0 | 0 | 0 | 0 | 0 | 0 | 0 | 0 | 0
2016-11-23 02:00 | 0 | 0 | 0 | 0 | 707443.3484 | 0 | 464330 | 243113.3484 | 0 | 0 | 0 | 0 | 0 | 243113.3484 | 0 | 0
2016-11-23 03:00 | 0 | 0 | 0 | 0 | 202623.6516 | 0 | 445737 | 0 | 0 | 0 | 0 | 0 | 0 | -243113.3484 | 0 | 0
2016-11-23 04:00 | 0 | 0 | 0 | 0 | 667879.3484 | 0 | 424766 | 243113.3484 | 0 | 0 | 0 | 0 | 0 | 243113.3484 | 0 | 0
2016-11-23 05:00 | 0 | 0 | 0 | 0 | 162335.6516 | 0 | 405449 | 0 | 0 | 0 | 0 | 0 | 0 | -243113.3484 | 0 | 0
2016-11-23 06:00 | 0 | 0 | 0 | 0 | 391023 | 0 | 391023 | 0 | 0 | 0 | 0 | 0 | 0 | 0 | 0 | 0
2016-11-23 07:00 | 0 | 0 | 0 | 0 | 381703 | 0 | 381703 | 0 | 0 | 0 | 0 | 0 | 0 | 0 | 0 | 0
2016-11-23 08:00 | 0 | 0 | 0 | 0 | 377086 | 0 | 377086 | 0 | 0 | 0 | 0 | 0 | 0 | 0 | 0 | 0
2016-11-23 09:00 | 0 | 0 | 0 | 0 | 378179 | 0 | 378179 | 0 | 0 | 0 | 0 | 0 | 0 | 0 | 0 | 0
2016-11-23 10:00 | 0 | 0 | 0 | 0 | 630918.3484 | 0 | 387805 | 243113.3484 | 0 | 0 | 0 | 0 | 0 | 243113.3484 | 0 | 0
2016-11-23 11:00 | 0 | 0 | 0 | 0 | 167451.6516 | 0 | 410565 | 0 | 0 | 0 | 0 | 0 | 0 | -243113.3484 | 0 | 0
2016-11-23 12:00 | 0 | 0 | 0 | 0 | 432308 | 0 | 432308 | 0 | 0 | 0 | 0 | 0 | 0 | 0 | 0 | 0
2016-11-23 13:00 | 0 | 0 | 0 | 0 | 633622.9335 | 6.6021 | 445040 | 188589.5356 | 0 | 0 | 0 | 0 | 0 | 188589.5356 | 0 | 0
2016-11-23 14:00 | 0 | 0 | 0 | 0 | 164542.6948 | 96881.7696 | 450014 | 0 | 0 | 0 | 0 | 0 | 0 | -188589.5356 | 0 | 0
2016-11-23 15:00 | 0 | 0 | 0 | 0 | 154886.2996 | 296375.7004 | 451262 | 0 | 0 | 0 | 0 | 0 | 0 | 0 | 0 | 0
2016-11-23 16:00 | 0 | 0 | 0 | 0 | 82405.7892 | 366099.2108 | 448505 | 0 | 0 | 0 | 0 | 0 | 0 | 0 | 0 | 0
2016-11-23 17:00 | 0 | 0 | 0 | 0 | 73754.1801 | 369921.8199 | 443676 | 0 | 0 | 0 | 0 | 0 | 0 | 0 | 0 | 0
2016-11-23 18:00 | 0 | 0 | 0 | 0 | 87680.2602 | 351876.7398 | 439557 | 0 | 0 | 0 | 0 | 0 | 0 | 0 | 0 | 0
2016-11-23 19:00 | 0 | 0 | 0 | 0 | 93043.1 | 344020.9 | 437064 | 0 | 0 | 0 | 0 | 0 | 0 | 0 | 0 | 0
2016-11-23 20:00 | 0 | 0 | 0 | 0 | 80375.2169 | 354838.7831 | 435214 | 0 | 0 | 0 | 0 | 0 | 0 | 0 | 0 | 0
2016-11-23 21:00 | 0 | 0 | 0 | 0 | 64779.8189 | 373836.1811 | 438616 | 0 | 0 | 0 | 0 | 0 | 0 | 0 | 0 | 0
2016-11-23 22:00 | 0 | 0 | 0 | 0 | 100962.9789 | 349554.0211 | 450517 | 0 | 0 | 0 | 0 | 0 | 0 | 0 | 0 | 0
2016-11-23 23:00 | 0 | 0 | 0 | 0 | 404371.9434 | 160344.5417 | 457499 | 107217.485 | 0 | 0 | 0 | 0 | 0 | 107217.485 | 0 | 0
2016-11-24 | 0 | 0 | 0 | 0 | 338567.8499 | 11733.665 | 457519 | 0 | 0 | 0 | 0 | 0 | 0 | -107217.485 | 0 | 0
2016-11-24 01:00 | 0 | 0 | 0 | 0 | 452882 | 0 | 452882 | 0 | 0 | 0 | 0 | 0 | 0 | 0 | 0 | 0
2016-11-24 02:00 | 0 | 0 | 0 | 0 | 547357.5292 | 0 | 440455 | 106902.5292 | 0 | 0 | 0 | 0 | 0 | 106902.5292 | 0 | 0
2016-11-24 03:00 | 0 | 0 | 0 | 0 | 315116.4708 | 0 | 422019 | 0 | 0 | 0 | 0 | 0 | 0 | -106902.5292 | 0 | 0
2016-11-24 04:00 | 0 | 0 | 0 | 0 | 400437 | 0 | 400437 | 0 | 0 | 0 | 0 | 0 | 0 | 0 | 0 | 0
2016-11-24 05:00 | 0 | 0 | 0 | 0 | 378621 | 0 | 378621 | 0 | 0 | 0 | 0 | 0 | 0 | 0 | 0 | 0
2016-11-24 06:00 | 0 | 0 | 0 | 0 | 361370 | 0 | 361370 | 0 | 0 | 0 | 0 | 0 | 0 | 0 | 0 | 0
2016-11-24 07:00 | 0 | 0 | 0 | 0 | 349616 | 0 | 349616 | 0 | 0 | 0 | 0 | 0 | 0 | 0 | 0 | 0
2016-11-24 08:00 | 0 | 0 | 0 | 0 | 342238 | 0 | 342238 | 0 | 0 | 0 | 0 | 0 | 0 | 0 | 0 | 0
2016-11-24 09:00 | 0 | 0 | 0 | 0 | 339265 | 0 | 339265 | 0 | 0 | 0 | 0 | 0 | 0 | 0 | 0 | 0
2016-11-24 10:00 | 0 | 0 | 0 | 0 | 341378 | 0 | 341378 | 0 | 0 | 0 | 0 | 0 | 0 | 0 | 0 | 0
2016-11-24 11:00 | 0 | 0 | 0 | 0 | 349184 | 0 | 349184 | 0 | 0 | 0 | 0 | 0 | 0 | 0 | 0 | 0
2016-11-24 12:00 | 0 | 0 | 0 | 0 | 599557.2183 | 0 | 360350 | 239207.2183 | 0 | 0 | 0 | 0 | 0 | 239207.2183 | 0 | 0
2016-11-24 13:00 | 0 | 0 | 0 | 0 | 139206.7838 | 4.9978 | 378419 | 0 | 0 | 0 | 0 | 0 | 0 | -239207.2183 | 0 | 0
2016-11-24 14:00 | 0 | 0 | 0 | 0 | 322473.0787 | 74657.9213 | 397131 | 0 | 0 | 0 | 0 | 0 | 0 | 0 | 0 | 0
2016-11-24 15:00 | 0 | 0 | 0 | 0 | 177470.0914 | 280477.2753 | 410459 | 47488.3667 | 0 | 0 | 0 | 0 | 0 | 47488.3667 | 0 | 0
2016-11-24 16:00 | 0 | 0 | 0 | 0 | 0 | 370145.6333 | 417634 | 0 | 0 | 0 | 0 | 0 | 0 | -47488.3667 | 0 | 0
2016-11-24 17:00 | 0 | 0 | 0 | 0 | 43196.7897 | 371178.2103 | 414375 | 0 | 0 | 0 | 0 | 0 | 0 | 0 | 0 | 0
2016-11-24 18:00 | 0 | 0 | 0 | 0 | 104819.4533 | 352221.3274 | 404355 | 52685.7807 | 0 | 0 | 0 | 0 | 0 | 52685.7807 | 0 | 0
2016-11-24 19:00 | 0 | 0 | 0 | 0 | 0 | 342369.2193 | 395055 | 0 | 0 | 0 | 0 | 0 | 0 | -52685.7807 | 0 | 0
2016-11-24 20:00 | 0 | 0 | 0 | 0 | 36774.3396 | 350173.6604 | 386948 | 0 | 0 | 0 | 0 | 0 | 0 | 0 | 0 | 0
2016-11-24 21:00 | 0 | 0 | 0 | 0 | 20231.1641 | 360826.8359 | 381058 | 0 | 0 | 0 | 0 | 0 | 0 | 0 | 0 | 0
2016-11-24 22:00 | 0 | 0 | 0 | 0 | 46355.8638 | 334327.1362 | 380683 | 0 | 0 | 0 | 0 | 0 | 0 | 0 | 0 | 0
2016-11-24 23:00 | 0 | 0 | 0 | 0 | 230551.3798 | 152520.6202 | 383072 | 0 | 0 | 0 | 0 | 0 | 0 | 0 | 0 | 0
2016-11-25 | 0 | 0 | 0 | 0 | 379128.7632 | 4009.2368 | 383138 | 0 | 0 | 0 | 0 | 0 | 0 | 0 | 0 | 0
2016-11-25 01:00 | 0 | 0 | 0 | 0 | 382911 | 0 | 382911 | 0 | 0 | 0 | 0 | 0 | 0 | 0 | 0 | 0
2016-11-25 02:00 | 0 | 0 | 0 | 0 | 620771.3484 | 0 | 377658 | 243113.3484 | 0 | 0 | 0 | 0 | 0 | 243113.3484 | 0 | 0
2016-11-25 03:00 | 0 | 0 | 0 | 0 | 369843 | 0 | 369843 | 243113.3484 | 0 | 0 | 0 | 0 | 0 | 0 | 0 | 0
2016-11-25 04:00 | 0 | 0 | 0 | 0 | 115548.6516 | 0 | 358662 | 0 | 0 | 0 | 0 | 0 | 0 | -243113.3484 | 0 | 0
2016-11-25 05:00 | 0 | 0 | 0 | 0 | 346627 | 0 | 346627 | 0 | 0 | 0 | 0 | 0 | 0 | 0 | 0 | 0
2016-11-25 06:00 | 0 | 0 | 0 | 0 | 336310 | 0 | 336310 | 0 | 0 | 0 | 0 | 0 | 0 | 0 | 0 | 0
2016-11-25 07:00 | 0 | 0 | 0 | 0 | 328607 | 0 | 328607 | 0 | 0 | 0 | 0 | 0 | 0 | 0 | 0 | 0
2016-11-25 08:00 | 0 | 0 | 0 | 0 | 325091 | 0 | 325091 | 0 | 0 | 0 | 0 | 0 | 0 | 0 | 0 | 0
2016-11-25 09:00 | 0 | 0 | 0 | 0 | 326511 | 0 | 326511 | 0 | 0 | 0 | 0 | 0 | 0 | 0 | 0 | 0
2016-11-25 10:00 | 0 | 0 | 0 | 0 | 331977 | 0 | 331977 | 0 | 0 | 0 | 0 | 0 | 0 | 0 | 0 | 0
2016-11-25 11:00 | 0 | 0 | 0 | 0 | 343329 | 0 | 343329 | 0 | 0 | 0 | 0 | 0 | 0 | 0 | 0 | 0
2016-11-25 12:00 | 0 | 0 | 0 | 0 | 357486 | 0 | 357486 | 0 | 0 | 0 | 0 | 0 | 0 | 0 | 0 | 0
2016-11-25 13:00 | 0 | 0 | 0 | 0 | 371225.8137 | 0.18634 | 371226 | 0 | 0 | 0 | 0 | 0 | 0 | 0 | 0 | 0
2016-11-25 14:00 | 0 | 0 | 0 | 0 | 315994.1706 | 67895.8294 | 383890 | 0 | 0 | 0 | 0 | 0 | 0 | 0 | 0 | 0
2016-11-25 15:00 | 0 | 0 | 0 | 0 | 91963.3227 | 299607.6773 | 391571 | 0 | 0 | 0 | 0 | 0 | 0 | 0 | 0 | 0
2016-11-25 16:00 | 0 | 0 | 0 | 0 | 21050.4291 | 374329.5709 | 395380 | 0 | 0 | 0 | 0 | 0 | 0 | 0 | 0 | 0
2016-11-25 17:00 | 0 | 0 | 0 | 0 | 35761.6396 | 360555.3604 | 396317 | 0 | 0 | 0 | 0 | 0 | 0 | 0 | 0 | 0
2016-11-25 18:00 | 0 | 0 | 0 | 0 | 51088.6631 | 343322.3369 | 394411 | 0 | 0 | 0 | 0 | 0 | 0 | 0 | 0 | 0
2016-11-25 19:00 | 0 | 0 | 0 | 0 | 59814.8833 | 332947.1167 | 392762 | 0 | 0 | 0 | 0 | 0 | 0 | 0 | 0 | 0
2016-11-25 20:00 | 0 | 0 | 0 | 0 | 55040.2001 | 336860.7999 | 391901 | 0 | 0 | 0 | 0 | 0 | 0 | 0 | 0 | 0
2016-11-25 21:00 | 0 | 0 | 0 | 0 | 52331.2429 | 343712.7571 | 396044 | 0 | 0 | 0 | 0 | 0 | 0 | 0 | 0 | 0
2016-11-25 22:00 | 0 | 0 | 0 | 0 | 338955.0618 | 311054.2866 | 406896 | 243113.3484 | 0 | 0 | 0 | 0 | 0 | 243113.3484 | 0 | 0
2016-11-25 23:00 | 0 | 0 | 0 | 0 | 51674.4933 | 121411.1583 | 416199 | 0 | 0 | 0 | 0 | 0 | 0 | -243113.3484 | 0 | 0
2016-11-26 | 0 | 0 | 0 | 0 | 415259.8668 | 3166.1332 | 418426 | 0 | 0 | 0 | 0 | 0 | 0 | 0 | 0 | 0
2016-11-26 01:00 | 0 | 0 | 0 | 0 | 415820 | 0 | 415820 | 0 | 0 | 0 | 0 | 0 | 0 | 0 | 0 | 0
2016-11-26 02:00 | 0 | 0 | 0 | 0 | 650185.3484 | 0 | 407072 | 243113.3484 | 0 | 0 | 0 | 0 | 0 | 243113.3484 | 0 | 0
2016-11-26 03:00 | 0 | 0 | 0 | 0 | 150482.6516 | 0 | 393596 | 0 | 0 | 0 | 0 | 0 | 0 | -243113.3484 | 0 | 0
2016-11-26 04:00 | 0 | 0 | 0 | 0 | 378696 | 0 | 378696 | 0 | 0 | 0 | 0 | 0 | 0 | 0 | 0 | 0
2016-11-26 05:00 | 0 | 0 | 0 | 0 | 605044.3484 | 0 | 361931 | 243113.3484 | 0 | 0 | 0 | 0 | 0 | 243113.3484 | 0 | 0
2016-11-26 06:00 | 0 | 0 | 0 | 0 | 106071.6516 | 0 | 349185 | 0 | 0 | 0 | 0 | 0 | 0 | -243113.3484 | 0 | 0
2016-11-26 07:00 | 0 | 0 | 0 | 0 | 340395 | 0 | 340395 | 0 | 0 | 0 | 0 | 0 | 0 | 0 | 0 | 0
2016-11-26 08:00 | 0 | 0 | 0 | 0 | 335497 | 0 | 335497 | 0 | 0 | 0 | 0 | 0 | 0 | 0 | 0 | 0
2016-11-26 09:00 | 0 | 0 | 0 | 0 | 334757 | 0 | 334757 | 0 | 0 | 0 | 0 | 0 | 0 | 0 | 0 | 0
2016-11-26 10:00 | 0 | 0 | 0 | 0 | 339519 | 0 | 339519 | 0 | 0 | 0 | 0 | 0 | 0 | 0 | 0 | 0
2016-11-26 11:00 | 0 | 0 | 0 | 0 | 348815 | 0 | 348815 | 0 | 0 | 0 | 0 | 0 | 0 | 0 | 0 | 0
2016-11-26 12:00 | 0 | 0 | 0 | 0 | 361410 | 0 | 361410 | 0 | 0 | 0 | 0 | 0 | 0 | 0 | 0 | 0
2016-11-26 13:00 | 0 | 0 | 0 | 0 | 375765 | 0 | 375765 | 0 | 0 | 0 | 0 | 0 | 0 | 0 | 0 | 0
2016-11-26 14:00 | 0 | 0 | 0 | 0 | 362014.0839 | 27708.9161 | 389723 | 0 | 0 | 0 | 0 | 0 | 0 | 0 | 0 | 0
2016-11-26 15:00 | 0 | 0 | 0 | 0 | 150096.9403 | 247809.0597 | 397906 | 0 | 0 | 0 | 0 | 0 | 0 | 0 | 0 | 0
2016-11-26 16:00 | 0 | 0 | 0 | 0 | 74124.545 | 326303.455 | 400428 | 0 | 0 | 0 | 0 | 0 | 0 | 0 | 0 | 0
2016-11-26 17:00 | 0 | 0 | 0 | 0 | 74340.1664 | 324537.8336 | 398878 | 0 | 0 | 0 | 0 | 0 | 0 | 0 | 0 | 0
2016-11-26 18:00 | 0 | 0 | 0 | 0 | 92469.6121 | 302141.3879 | 394611 | 0 | 0 | 0 | 0 | 0 | 0 | 0 | 0 | 0
2016-11-26 19:00 | 0 | 0 | 0 | 0 | 102554.4609 | 287618.5391 | 390173 | 0 | 0 | 0 | 0 | 0 | 0 | 0 | 0 | 0
2016-11-26 20:00 | 0 | 0 | 0 | 0 | 106280.0292 | 281570.9708 | 387851 | 0 | 0 | 0 | 0 | 0 | 0 | 0 | 0 | 0
2016-11-26 21:00 | 0 | 0 | 0 | 0 | 116901.86 | 276137.14 | 393039 | 0 | 0 | 0 | 0 | 0 | 0 | 0 | 0 | 0
2016-11-26 22:00 | 0 | 0 | 0 | 0 | 180675.4486 | 227074.5514 | 407750 | 0 | 0 | 0 | 0 | 0 | 0 | 0 | 0 | 0
2016-11-26 23:00 | 0 | 0 | 0 | 0 | 327436.8566 | 95026.1434 | 422463 | 0 | 0 | 0 | 0 | 0 | 0 | 0 | 0 | 0
2016-11-27 | 0 | 0 | 0 | 0 | 426873.8803 | 1314.1197 | 428188 | 0 | 0 | 0 | 0 | 0 | 0 | 0 | 0 | 0
2016-11-27 01:00 | 0 | 0 | 0 | 0 | 427833 | 0 | 427833 | 0 | 0 | 0 | 0 | 0 | 0 | 0 | 0 | 0
2016-11-27 02:00 | 0 | 0 | 0 | 0 | 420951 | 0 | 420951 | 0 | 0 | 0 | 0 | 0 | 0 | 0 | 0 | 0
2016-11-27 03:00 | 0 | 0 | 0 | 0 | 409666 | 0 | 409666 | 0 | 0 | 0 | 0 | 0 | 0 | 0 | 0 | 0
2016-11-27 04:00 | 0 | 0 | 0 | 0 | 638602.3484 | 0 | 395489 | 243113.3484 | 0 | 0 | 0 | 0 | 0 | 243113.3484 | 0 | 0
2016-11-27 05:00 | 0 | 0 | 0 | 0 | 137856.6516 | 0 | 380970 | 0 | 0 | 0 | 0 | 0 | 0 | -243113.3484 | 0 | 0
2016-11-27 06:00 | 0 | 0 | 0 | 0 | 368714 | 0 | 368714 | 0 | 0 | 0 | 0 | 0 | 0 | 0 | 0 | 0
2016-11-27 07:00 | 0 | 0 | 0 | 0 | 360779 | 0 | 360779 | 0 | 0 | 0 | 0 | 0 | 0 | 0 | 0 | 0
2016-11-27 08:00 | 0 | 0 | 0 | 0 | 357817 | 0 | 357817 | 0 | 0 | 0 | 0 | 0 | 0 | 0 | 0 | 0
2016-11-27 09:00 | 0 | 0 | 0 | 0 | 357740 | 0 | 357740 | 0 | 0 | 0 | 0 | 0 | 0 | 0 | 0 | 0
2016-11-27 10:00 | 0 | 0 | 0 | 0 | 362297 | 0 | 362297 | 0 | 0 | 0 | 0 | 0 | 0 | 0 | 0 | 0
2016-11-27 11:00 | 0 | 0 | 0 | 0 | 371445 | 0 | 371445 | 0 | 0 | 0 | 0 | 0 | 0 | 0 | 0 | 0
2016-11-27 12:00 | 0 | 0 | 0 | 0 | 383264 | 0 | 383264 | 0 | 0 | 0 | 0 | 0 | 0 | 0 | 0 | 0
2016-11-27 13:00 | 0 | 0 | 0 | 0 | 394819 | 0 | 394819 | 0 | 0 | 0 | 0 | 0 | 0 | 0 | 0 | 0
2016-11-27 14:00 | 0 | 0 | 0 | 0 | 378435.3441 | 22163.6559 | 400599 | 0 | 0 | 0 | 0 | 0 | 0 | 0 | 0 | 0
2016-11-27 15:00 | 0 | 0 | 0 | 0 | 246946.9932 | 153992.0068 | 400939 | 0 | 0 | 0 | 0 | 0 | 0 | 0 | 0 | 0
2016-11-27 16:00 | 0 | 0 | 0 | 0 | 152799.9262 | 246511.0738 | 399311 | 0 | 0 | 0 | 0 | 0 | 0 | 0 | 0 | 0
2016-11-27 17:00 | 0 | 0 | 0 | 0 | 119393.7309 | 278588.2691 | 397982 | 0 | 0 | 0 | 0 | 0 | 0 | 0 | 0 | 0
2016-11-27 18:00 | 0 | 0 | 0 | 0 | 121166.3556 | 276115.6444 | 397282 | 0 | 0 | 0 | 0 | 0 | 0 | 0 | 0 | 0
2016-11-27 19:00 | 0 | 0 | 0 | 0 | 124319.7382 | 272256.2618 | 396576 | 0 | 0 | 0 | 0 | 0 | 0 | 0 | 0 | 0
2016-11-27 20:00 | 0 | 0 | 0 | 0 | 126295.2591 | 271787.7409 | 398083 | 0 | 0 | 0 | 0 | 0 | 0 | 0 | 0 | 0
2016-11-27 21:00 | 0 | 0 | 0 | 0 | 138848.8381 | 267689.1619 | 406538 | 0 | 0 | 0 | 0 | 0 | 0 | 0 | 0 | 0
2016-11-27 22:00 | 0 | 0 | 0 | 0 | 440689.5974 | 229792.7511 | 427369 | 243113.3484 | 0 | 0 | 0 | 0 | 0 | 243113.3484 | 0 | 0
2016-11-27 23:00 | 0 | 0 | 0 | 0 | 98927.5256 | 102386.1259 | 444427 | 0 | 0 | 0 | 0 | 0 | 0 | -243113.3484 | 0 | 0
2016-11-28 | 0 | 0 | 0 | 0 | 691121.5401 | 3684.8083 | 451693 | 243113.3484 | 0 | 0 | 0 | 0 | 0 | 243113.3484 | 0 | 0
2016-11-28 01:00 | 0 | 0 | 0 | 0 | 207087.6516 | 0 | 450201 | 0 | 0 | 0 | 0 | 0 | 0 | -243113.3484 | 0 | 0
2016-11-28 02:00 | 0 | 0 | 0 | 0 | 436097 | 0 | 436097 | 0 | 0 | 0 | 0 | 0 | 0 | 0 | 0 | 0
2016-11-28 03:00 | 0 | 0 | 0 | 0 | 420486 | 0 | 420486 | 0 | 0 | 0 | 0 | 0 | 0 | 0 | 0 | 0
2016-11-28 04:00 | 0 | 0 | 0 | 0 | 399764 | 0 | 399764 | 0 | 0 | 0 | 0 | 0 | 0 | 0 | 0 | 0
2016-11-28 05:00 | 0 | 0 | 0 | 0 | 383424 | 0 | 383424 | 0 | 0 | 0 | 0 | 0 | 0 | 0 | 0 | 0
2016-11-28 06:00 | 0 | 0 | 0 | 0 | 369420 | 0 | 369420 | 0 | 0 | 0 | 0 | 0 | 0 | 0 | 0 | 0
2016-11-28 07:00 | 0 | 0 | 0 | 0 | 362223 | 0 | 362223 | 0 | 0 | 0 | 0 | 0 | 0 | 0 | 0 | 0
2016-11-28 08:00 | 0 | 0 | 0 | 0 | 359618 | 0 | 359618 | 0 | 0 | 0 | 0 | 0 | 0 | 0 | 0 | 0
2016-11-28 09:00 | 0 | 0 | 0 | 0 | 361754 | 0 | 361754 | 0 | 0 | 0 | 0 | 0 | 0 | 0 | 0 | 0
2016-11-28 10:00 | 0 | 0 | 0 | 0 | 375602 | 0 | 375602 | 0 | 0 | 0 | 0 | 0 | 0 | 0 | 0 | 0
2016-11-28 11:00 | 0 | 0 | 0 | 0 | 406268 | 0 | 406268 | 0 | 0 | 0 | 0 | 0 | 0 | 0 | 0 | 0
2016-11-28 12:00 | 0 | 0 | 0 | 0 | 433750 | 0 | 433750 | 0 | 0 | 0 | 0 | 0 | 0 | 0 | 0 | 0
2016-11-28 13:00 | 0 | 0 | 0 | 0 | 445745.9881 | 1.0119 | 445747 | 0 | 0 | 0 | 0 | 0 | 0 | 0 | 0 | 0
2016-11-28 14:00 | 0 | 0 | 0 | 0 | 375553.7162 | 75342.2838 | 450896 | 0 | 0 | 0 | 0 | 0 | 0 | 0 | 0 | 0
2016-11-28 15:00 | 0 | 0 | 0 | 0 | 254010.9325 | 198998.0675 | 453009 | 0 | 0 | 0 | 0 | 0 | 0 | 0 | 0 | 0
2016-11-28 16:00 | 0 | 0 | 0 | 0 | 180829.1507 | 271440.8493 | 452270 | 0 | 0 | 0 | 0 | 0 | 0 | 0 | 0 | 0
2016-11-28 17:00 | 0 | 0 | 0 | 0 | 164392.778 | 285551.222 | 449944 | 0 | 0 | 0 | 0 | 0 | 0 | 0 | 0 | 0
2016-11-28 18:00 | 0 | 0 | 0 | 0 | 164801.9276 | 282528.0724 | 447330 | 0 | 0 | 0 | 0 | 0 | 0 | 0 | 0 | 0
2016-11-28 19:00 | 0 | 0 | 0 | 0 | 167099.3566 | 278543.6434 | 445643 | 0 | 0 | 0 | 0 | 0 | 0 | 0 | 0 | 0
2016-11-28 20:00 | 0 | 0 | 0 | 0 | 165532.8325 | 280004.1675 | 445537 | 0 | 0 | 0 | 0 | 0 | 0 | 0 | 0 | 0
2016-11-28 21:00 | 0 | 0 | 0 | 0 | 176500.8652 | 274532.1348 | 451033 | 0 | 0 | 0 | 0 | 0 | 0 | 0 | 0 | 0
2016-11-28 22:00 | 0 | 0 | 0 | 0 | 239457.7259 | 226881.2741 | 466339 | 0 | 0 | 0 | 0 | 0 | 0 | 0 | 0 | 0
2016-11-28 23:00 | 0 | 0 | 0 | 0 | 371100.0362 | 105925.9638 | 477026 | 0 | 0 | 0 | 0 | 0 | 0 | 0 | 0 | 0
2016-11-29 | 0 | 0 | 0 | 0 | 719863.6613 | 3548.6871 | 480299 | 243113.3484 | 0 | 0 | 0 | 0 | 0 | 243113.3484 | 0 | 0
2016-11-29 01:00 | 0 | 0 | 0 | 0 | 232910.6516 | 0 | 476024 | 0 | 0 | 0 | 0 | 0 | 0 | -243113.3484 | 0 | 0
2016-11-29 02:00 | 0 | 0 | 0 | 0 | 460372 | 0 | 460372 | 0 | 0 | 0 | 0 | 0 | 0 | 0 | 0 | 0
2016-11-29 03:00 | 0 | 0 | 0 | 0 | 437418 | 0 | 437418 | 0 | 0 | 0 | 0 | 0 | 0 | 0 | 0 | 0
2016-11-29 04:00 | 0 | 0 | 0 | 0 | 411152 | 0 | 411152 | 0 | 0 | 0 | 0 | 0 | 0 | 0 | 0 | 0
2016-11-29 05:00 | 0 | 0 | 0 | 0 | 388395 | 0 | 388395 | 0 | 0 | 0 | 0 | 0 | 0 | 0 | 0 | 0
2016-11-29 06:00 | 0 | 0 | 0 | 0 | 370865 | 0 | 370865 | 0 | 0 | 0 | 0 | 0 | 0 | 0 | 0 | 0
2016-11-29 07:00 | 0 | 0 | 0 | 0 | 359202 | 0 | 359202 | 0 | 0 | 0 | 0 | 0 | 0 | 0 | 0 | 0
2016-11-29 08:00 | 0 | 0 | 0 | 0 | 596586.3484 | 0 | 353473 | 243113.3484 | 0 | 0 | 0 | 0 | 0 | 243113.3484 | 0 | 0
2016-11-29 09:00 | 0 | 0 | 0 | 0 | 110905.6516 | 0 | 354019 | 0 | 0 | 0 | 0 | 0 | 0 | -243113.3484 | 0 | 0
2016-11-29 10:00 | 0 | 0 | 0 | 0 | 364087 | 0 | 364087 | 0 | 0 | 0 | 0 | 0 | 0 | 0 | 0 | 0
2016-11-29 11:00 | 0 | 0 | 0 | 0 | 392679 | 0 | 392679 | 0 | 0 | 0 | 0 | 0 | 0 | 0 | 0 | 0
2016-11-29 12:00 | 0 | 0 | 0 | 0 | 421206 | 0 | 421206 | 0 | 0 | 0 | 0 | 0 | 0 | 0 | 0 | 0
2016-11-29 13:00 | 0 | 0 | 0 | 0 | 434751.2781 | 0.72191 | 434752 | 0 | 0 | 0 | 0 | 0 | 0 | 0 | 0 | 0
2016-11-29 14:00 | 0 | 0 | 0 | 0 | 402809.6595 | 39882.3405 | 442692 | 0 | 0 | 0 | 0 | 0 | 0 | 0 | 0 | 0
2016-11-29 15:00 | 0 | 0 | 0 | 0 | 173314.0985 | 273761.9015 | 447076 | 0 | 0 | 0 | 0 | 0 | 0 | 0 | 0 | 0
2016-11-29 16:00 | 0 | 0 | 0 | 0 | 79580.3381 | 367689.6619 | 447270 | 0 | 0 | 0 | 0 | 0 | 0 | 0 | 0 | 0
2016-11-29 17:00 | 0 | 0 | 0 | 0 | 86250.2017 | 359932.7983 | 446183 | 0 | 0 | 0 | 0 | 0 | 0 | 0 | 0 | 0
2016-11-29 18:00 | 0 | 0 | 0 | 0 | 116199.8065 | 329490.1935 | 445690 | 0 | 0 | 0 | 0 | 0 | 0 | 0 | 0 | 0
2016-11-29 19:00 | 0 | 0 | 0 | 0 | 126200.9106 | 317569.0894 | 443770 | 0 | 0 | 0 | 0 | 0 | 0 | 0 | 0 | 0
2016-11-29 20:00 | 0 | 0 | 0 | 0 | 119316.9967 | 322498.0033 | 441815 | 0 | 0 | 0 | 0 | 0 | 0 | 0 | 0 | 0
2016-11-29 21:00 | 0 | 0 | 0 | 0 | 113127.9531 | 331407.0469 | 444535 | 0 | 0 | 0 | 0 | 0 | 0 | 0 | 0 | 0
2016-11-29 22:00 | 0 | 0 | 0 | 0 | 147881.1263 | 309439.8737 | 457321 | 0 | 0 | 0 | 0 | 0 | 0 | 0 | 0 | 0
2016-11-29 23:00 | 0 | 0 | 0 | 0 | 308767.1783 | 161325.8217 | 470093 | 0 | 0 | 0 | 0 | 0 | 0 | 0 | 0 | 0
2016-11-30 | 0 | 0 | 0 | 0 | 714860.8414 | 3384.5071 | 475132 | 243113.3484 | 0 | 0 | 0 | 0 | 0 | 243113.3484 | 0 | 0
2016-11-30 01:00 | 0 | 0 | 0 | 0 | 472057 | 0 | 472057 | 243113.3484 | 0 | 0 | 0 | 0 | 0 | 0 | 0 | 0
2016-11-30 02:00 | 0 | 0 | 0 | 0 | 214199.6516 | 0 | 457313 | 0 | 0 | 0 | 0 | 0 | 0 | -243113.3484 | 0 | 0
2016-11-30 03:00 | 0 | 0 | 0 | 0 | 435628 | 0 | 435628 | 0 | 0 | 0 | 0 | 0 | 0 | 0 | 0 | 0
2016-11-30 04:00 | 0 | 0 | 0 | 0 | 410476 | 0 | 410476 | 0 | 0 | 0 | 0 | 0 | 0 | 0 | 0 | 0
2016-11-30 05:00 | 0 | 0 | 0 | 0 | 387059 | 0 | 387059 | 0 | 0 | 0 | 0 | 0 | 0 | 0 | 0 | 0
2016-11-30 06:00 | 0 | 0 | 0 | 0 | 369075 | 0 | 369075 | 0 | 0 | 0 | 0 | 0 | 0 | 0 | 0 | 0
2016-11-30 07:00 | 0 | 0 | 0 | 0 | 357559 | 0 | 357559 | 0 | 0 | 0 | 0 | 0 | 0 | 0 | 0 | 0
2016-11-30 08:00 | 0 | 0 | 0 | 0 | 351988 | 0 | 351988 | 0 | 0 | 0 | 0 | 0 | 0 | 0 | 0 | 0
2016-11-30 09:00 | 0 | 0 | 0 | 0 | 353346 | 0 | 353346 | 0 | 0 | 0 | 0 | 0 | 0 | 0 | 0 | 0
2016-11-30 10:00 | 0 | 0 | 0 | 0 | 365143 | 0 | 365143 | 0 | 0 | 0 | 0 | 0 | 0 | 0 | 0 | 0
2016-11-30 11:00 | 0 | 0 | 0 | 0 | 393457 | 0 | 393457 | 0 | 0 | 0 | 0 | 0 | 0 | 0 | 0 | 0
2016-11-30 12:00 | 0 | 0 | 0 | 0 | 421615 | 0 | 421615 | 0 | 0 | 0 | 0 | 0 | 0 | 0 | 0 | 0
2016-11-30 13:00 | 0 | 0 | 0 | 0 | 435658.5965 | 0.40353 | 435659 | 0 | 0 | 0 | 0 | 0 | 0 | 0 | 0 | 0
2016-11-30 14:00 | 0 | 0 | 0 | 0 | 395256.0269 | 49025.9731 | 444282 | 0 | 0 | 0 | 0 | 0 | 0 | 0 | 0 | 0
2016-11-30 15:00 | 0 | 0 | 0 | 0 | 131118.6236 | 317287.3764 | 448406 | 0 | 0 | 0 | 0 | 0 | 0 | 0 | 0 | 0
2016-11-30 16:00 | 0 | 0 | 0 | 0 | 153615.8059 | 374718.0481 | 449393 | 78940.854 | 0 | 0 | 0 | 0 | 0 | 78940.854 | 0 | 0
2016-11-30 17:00 | 0 | 0 | 0 | 0 | 0 | 368576.146 | 447517 | 0 | 0 | 0 | 0 | 0 | 0 | -78940.854 | 0 | 0
2016-11-30 18:00 | 0 | 0 | 0 | 0 | 96566.3937 | 348937.6063 | 445504 | 0 | 0 | 0 | 0 | 0 | 0 | 0 | 0 | 0
2016-11-30 19:00 | 0 | 0 | 0 | 0 | 104221.3737 | 340079.6263 | 444301 | 0 | 0 | 0 | 0 | 0 | 0 | 0 | 0 | 0
2016-11-30 20:00 | 0 | 0 | 0 | 0 | 95729.053 | 347217.947 | 442947 | 0 | 0 | 0 | 0 | 0 | 0 | 0 | 0 | 0
2016-11-30 21:00 | 0 | 0 | 0 | 0 | 87690.7509 | 359095.2491 | 446786 | 0 | 0 | 0 | 0 | 0 | 0 | 0 | 0 | 0
2016-11-30 22:00 | 0 | 0 | 0 | 0 | 145957.9234 | 313651.0766 | 459609 | 0 | 0 | 0 | 0 | 0 | 0 | 0 | 0 | 0
2016-11-30 23:00 | 0 | 0 | 0 | 0 | 342981.3317 | 128646.6683 | 471628 | 0 | 0 | 0 | 0 | 0 | 0 | 0 | 0 | 0
2016-12-01 | 0 | 0 | 0 | 0 | 718005.5685 | 2279.7799 | 477172 | 243113.3484 | 0 | 0 | 0 | 0 | 0 | 243113.3484 | 0 | 0
2016-12-01 01:00 | 0 | 0 | 0 | 0 | 475680 | 0 | 475680 | 243113.3484 | 0 | 0 | 0 | 0 | 0 | 0 | 0 | 0
2016-12-01 02:00 | 0 | 0 | 0 | 0 | 219753.6516 | 0 | 462867 | 0 | 0 | 0 | 0 | 0 | 0 | -243113.3484 | 0 | 0
2016-12-01 03:00 | 0 | 0 | 0 | 0 | 441928 | 0 | 441928 | 0 | 0 | 0 | 0 | 0 | 0 | 0 | 0 | 0
2016-12-01 04:00 | 0 | 0 | 0 | 0 | 418210 | 0 | 418210 | 0 | 0 | 0 | 0 | 0 | 0 | 0 | 0 | 0
2016-12-01 05:00 | 0 | 0 | 0 | 0 | 396190 | 0 | 396190 | 0 | 0 | 0 | 0 | 0 | 0 | 0 | 0 | 0
2016-12-01 06:00 | 0 | 0 | 0 | 0 | 379482 | 0 | 379482 | 0 | 0 | 0 | 0 | 0 | 0 | 0 | 0 | 0
2016-12-01 07:00 | 0 | 0 | 0 | 0 | 369828 | 0 | 369828 | 0 | 0 | 0 | 0 | 0 | 0 | 0 | 0 | 0
2016-12-01 08:00 | 0 | 0 | 0 | 0 | 366207 | 0 | 366207 | 0 | 0 | 0 | 0 | 0 | 0 | 0 | 0 | 0
2016-12-01 09:00 | 0 | 0 | 0 | 0 | 369381 | 0 | 369381 | 0 | 0 | 0 | 0 | 0 | 0 | 0 | 0 | 0
2016-12-01 10:00 | 0 | 0 | 0 | 0 | 395355.672 | 0 | 382798 | 12557.672 | 0 | 0 | 0 | 0 | 0 | 12557.672 | 0 | 0
2016-12-01 11:00 | 0 | 0 | 0 | 0 | 563348.8661 | 0 | 412850 | 163056.5381 | 0 | 0 | 0 | 0 | 0 | 150498.8661 | 0 | 0
2016-12-01 12:00 | 0 | 0 | 0 | 0 | 535222.6537 | 0 | 442143 | 256136.1918 | 0 | 0 | 0 | 0 | 0 | 93079.6537 | 0 | 0
2016-12-01 13:00 | 0 | 0 | 0 | 0 | 510111.7507 | 0.22706 | 454793 | 311455.1696 | 0 | 0 | 0 | 0 | 0 | 55318.9778 | 0 | 0
2016-12-01 14:00 | 0 | 0 | 0 | 0 | 336308.9766 | 46446.5922 | 458619 | 235591.7383 | 0 | 0 | 0 | 0 | 0 | -75863.4313 | 0 | 0
2016-12-01 15:00 | 0 | 0 | 0 | 0 | 205032.061 | 234738.4373 | 458254 | 217108.2366 | 0 | 0 | 0 | 0 | 0 | -18483.5017 | 0 | 0
2016-12-01 16:00 | 0 | 0 | 0 | 0 | 215210.1026 | 320228.1555 | 454588 | 297958.4947 | 0 | 0 | 0 | 0 | 0 | 80850.2581 | 0 | 0
2016-12-01 17:00 | 0 | 0 | 0 | 0 | 236065.6675 | 334570.0303 | 449213 | 419381.1925 | 0 | 0 | 0 | 0 | 0 | 121422.6978 | 0 | 0
2016-12-01 18:00 | 0 | 0 | 0 | 0 | 230482.4856 | 321725.4871 | 445828 | 525761.1652 | 0 | 0 | 0 | 0 | 0 | 106379.9726 | 0 | 0
2016-12-01 19:00 | 0 | 0 | 0 | 0 | 219156.1082 | 313120.83 | 443702 | 614336.1034 | 0 | 0 | 0 | 0 | 0 | 88574.9382 | 0 | 0
2016-12-01 20:00 | 0 | 0 | 0 | 0 | 207417.626 | 318461.6283 | 441771 | 698444.3577 | 0 | 0 | 0 | 0 | 0 | 84108.2543 | 0 | 0
2016-12-01 21:00 | 0 | 0 | 0 | 0 | 191632.3321 | 319299.2521 | 445029 | 764346.9419 | 0 | 0 | 0 | 0 | 0 | 65902.5842 | 0 | 0
2016-12-01 22:00 | 0 | 0 | 0 | 0 | 230828.0711 | 278834.3427 | 460354 | 813655.3557 | 0 | 0 | 0 | 0 | 0 | 49308.4138 | 0 | 0
2016-12-01 23:00 | 0 | 0 | 0 | 0 | 273555.0546 | 126809.9851 | 476034 | 737986.3953 | 0 | 0 | 0 | 0 | 0 | -75668.9604 | 0 | 0
2016-12-02 | 0 | 0 | 0 | 0 | 315138.3925 | 2717.2773 | 483265 | 572577.0651 | 0 | 0 | 0 | 0 | 0 | -165409.3303 | 0 | 0
2016-12-02 01:00 | 0 | 0 | 0 | 0 | 347215.1827 | 0 | 484225 | 435567.2478 | 0 | 0 | 0 | 0 | 0 | -137009.8173 | 0 | 0
2016-12-02 02:00 | 0 | 0 | 0 | 0 | 361817.7865 | 0 | 474133 | 323252.0343 | 0 | 0 | 0 | 0 | 0 | -112315.2135 | 0 | 0
2016-12-02 03:00 | 0 | 0 | 0 | 0 | 359542.07 | 0 | 454348 | 228446.1043 | 0 | 0 | 0 | 0 | 0 | -94805.93 | 0 | 0
2016-12-02 04:00 | 0 | 0 | 0 | 0 | 348379.865 | 0 | 431309 | 145516.9693 | 0 | 0 | 0 | 0 | 0 | -82929.135 | 0 | 0
2016-12-02 05:00 | 0 | 0 | 0 | 135152.5053 | 332588.3076 | 0 | 410862 | 202395.7822 | 0 | 0 | 0 | 0 | 0 | 56878.8129 | 0 | 0
2016-12-02 06:00 | 0 | 0 | 0 | 135152.5053 | 313023.3936 | 0 | 395520 | 255051.6811 | 0 | 0 | 0 | 0 | 0 | 52655.8989 | 0 | 0
2016-12-02 07:00 | 0 | 0 | 0 | 3942.3906 | 297590.6074 | 0 | 386345 | 170239.679 | 0 | 0 | 0 | 0 | 0 | -84812.002 | 0 | 0
2016-12-02 08:00 | 0 | 0 | 0 | 135152.5053 | 285100.9702 | 0 | 382964 | 207529.1546 | 0 | 0 | 0 | 0 | 0 | 37289.4756 | 0 | 0
2016-12-02 09:00 | 0 | 0 | 0 | 135152.5053 | 274782.1537 | 0 | 385768 | 231695.8137 | 0 | 0 | 0 | 0 | 0 | 24166.6591 | 0 | 0
2016-12-02 10:00 | 0 | 0 | 0 | 135152.5053 | 278687.9485 | 0 | 398872 | 246664.2675 | 0 | 0 | 0 | 0 | 0 | 14968.4538 | 0 | 0
2016-12-02 11:00 | 0 | 0 | 0 | 135152.5053 | 288414.146 | 0 | 430263 | 239967.9188 | 0 | 0 | 0 | 0 | 0 | -6696.3487 | 0 | 0
2016-12-02 12:00 | 0 | 0 | 0 | 135152.5053 | 287402.2737 | 0 | 458440 | 204082.6979 | 0 | 0 | 0 | 0 | 0 | -35885.2209 | 0 | 0
2016-12-02 13:00 | 0 | 0 | 0 | 135152.5053 | 272441.0779 | 0 | 468105 | 143571.2812 | 0 | 0 | 0 | 0 | 0 | -60511.4167 | 0 | 0
2016-12-02 14:00 | 0 | 0 | 0 | 135152.5053 | 200742.7709 | 14632.8807 | 468340 | 25759.4381 | 0 | 0 | 0 | 0 | 0 | -117811.843 | 0 | 0
2016-12-02 15:00 | 0 | 0 | 0 | 135152.5053 | 132018.8819 | 170589.1746 | 463520 | 0 | 0 | 0 | 0 | 0 | 0 | -25759.4381 | 0 | 0
2016-12-02 16:00 | 0 | 0 | 0 | 55265.4171 | 122723.6742 | 278439.9088 | 456429 | 0 | 0 | 0 | 0 | 0 | 0 | 0 | 0 | 0
2016-12-02 17:00 | 0 | 0 | 0 | 22805.9574 | 124004.9573 | 302607.0854 | 449418 | 0 | 0 | 0 | 0 | 0 | 0 | 0 | 0 | 0
2016-12-02 18:00 | 0 | 0 | 0 | 30766.4706 | 128898.0762 | 285348.4531 | 445013 | 0 | 0 | 0 | 0 | 0 | 0 | 0 | 0 | 0
2016-12-02 19:00 | 0 | 0 | 0 | 25764.9102 | 139804.0545 | 275758.0353 | 441327 | 0 | 0 | 0 | 0 | 0 | 0 | 0 | 0 | 0
2016-12-02 20:00 | 0 | 0 | 0 | 926.9921 | 162673.74 | 276212.2679 | 439813 | 0 | 0 | 0 | 0 | 0 | 0 | 0 | 0 | 0
2016-12-02 21:00 | 0 | 0 | 0 | 0 | 189931.4091 | 269645.2964 | 444457 | 15119.7055 | 0 | 0 | 0 | 0 | 0 | 15119.7055 | 0 | 0
2016-12-02 22:00 | 0 | 0 | 0 | 0 | 264342.1813 | 234251.9977 | 458344 | 55369.8845 | 0 | 0 | 0 | 0 | 0 | 40250.179 | 0 | 0
2016-12-02 23:00 | 0 | 0 | 0 | 0 | 378516.6567 | 125511.1415 | 471340 | 88057.6827 | 0 | 0 | 0 | 0 | 0 | 32687.7982 | 0 | 0
2016-12-03 | 0 | 0 | 0 | 0 | 434749.376 | 2663.9714 | 474735 | 50736.0301 | 0 | 0 | 0 | 0 | 0 | -37321.6526 | 0 | 0
2016-12-03 01:00 | 0 | 0 | 0 | 0 | 435032.87 | 0 | 473002 | 12766.9001 | 0 | 0 | 0 | 0 | 0 | -37969.13 | 0 | 0
2016-12-03 02:00 | 0 | 0 | 0 | 12802.2991 | 438173.8008 | 0 | 463743 | 0 | 0 | 0 | 0 | 0 | 0 | -12766.9001 | 0 | 0
2016-12-03 03:00 | 0 | 0 | 0 | 4931.4387 | 442660.5613 | 0 | 447592 | 0 | 0 | 0 | 0 | 0 | 0 | 0 | 0 | 0
2016-12-03 04:00 | 0 | 0 | 0 | 0 | 428138 | 0 | 428138 | 0 | 0 | 0 | 0 | 0 | 0 | 0 | 0 | 0
2016-12-03 05:00 | 0 | 0 | 0 | 0 | 409157 | 0 | 409157 | 0 | 0 | 0 | 0 | 0 | 0 | 0 | 0 | 0
2016-12-03 06:00 | 0 | 0 | 0 | 0 | 394654 | 0 | 394654 | 0 | 0 | 0 | 0 | 0 | 0 | 0 | 0 | 0
2016-12-03 07:00 | 0 | 0 | 0 | 0 | 384381 | 0 | 384381 | 0 | 0 | 0 | 0 | 0 | 0 | 0 | 0 | 0
2016-12-03 08:00 | 0 | 0 | 0 | 0 | 378927 | 0 | 378927 | 0 | 0 | 0 | 0 | 0 | 0 | 0 | 0 | 0
2016-12-03 09:00 | 0 | 0 | 0 | 0 | 377562 | 0 | 377562 | 0 | 0 | 0 | 0 | 0 | 0 | 0 | 0 | 0
2016-12-03 10:00 | 0 | 0 | 0 | 0 | 382297 | 0 | 382297 | 0 | 0 | 0 | 0 | 0 | 0 | 0 | 0 | 0
2016-12-03 11:00 | 0 | 0 | 0 | 0 | 391458 | 0 | 391458 | 0 | 0 | 0 | 0 | 0 | 0 | 0 | 0 | 0
2016-12-03 12:00 | 0 | 0 | 0 | 0 | 405403 | 0 | 405403 | 0 | 0 | 0 | 0 | 0 | 0 | 0 | 0 | 0
2016-12-03 13:00 | 0 | 0 | 0 | 0 | 420327 | 0 | 420327 | 0 | 0 | 0 | 0 | 0 | 0 | 0 | 0 | 0
2016-12-03 14:00 | 0 | 0 | 0 | 0 | 425069.6657 | 6426.3343 | 431496 | 0 | 0 | 0 | 0 | 0 | 0 | 0 | 0 | 0
2016-12-03 15:00 | 0 | 0 | 0 | 0 | 225988.8541 | 210836.1459 | 436825 | 0 | 0 | 0 | 0 | 0 | 0 | 0 | 0 | 0
2016-12-03 16:00 | 0 | 0 | 0 | 0 | 124251.4839 | 312640.5161 | 436892 | 0 | 0 | 0 | 0 | 0 | 0 | 0 | 0 | 0
2016-12-03 17:00 | 0 | 0 | 0 | 0 | 106049.7909 | 327158.2091 | 433208 | 0 | 0 | 0 | 0 | 0 | 0 | 0 | 0 | 0
2016-12-03 18:00 | 0 | 0 | 0 | 0 | 239294.8874 | 312229.1266 | 428346 | 123178.014 | 0 | 0 | 0 | 0 | 0 | 123178.014 | 0 | 0
2016-12-03 19:00 | 0 | 0 | 0 | 0 | 0 | 302028.986 | 425207 | 0 | 0 | 0 | 0 | 0 | 0 | -123178.014 | 0 | 0
2016-12-03 20:00 | 0 | 0 | 0 | 0 | 115326.9418 | 309188.0582 | 424515 | 0 | 0 | 0 | 0 | 0 | 0 | 0 | 0 | 0
2016-12-03 21:00 | 0 | 0 | 0 | 0 | 253513.6001 | 323121.7298 | 429335 | 147300.3299 | 0 | 0 | 0 | 0 | 0 | 147300.3299 | 0 | 0
2016-12-03 22:00 | 0 | 0 | 0 | 0 | 0 | 298556.6701 | 445857 | 0 | 0 | 0 | 0 | 0 | 0 | -147300.3299 | 0 | 0
2016-12-03 23:00 | 0 | 0 | 0 | 0 | 316854.8368 | 140102.1632 | 456957 | 0 | 0 | 0 | 0 | 0 | 0 | 0 | 0 | 0
2016-12-04 | 0 | 0 | 0 | 0 | 457092.854 | 2133.146 | 459226 | 0 | 0 | 0 | 0 | 0 | 0 | 0 | 0 | 0
2016-12-04 01:00 | 0 | 0 | 0 | 0 | 651761.1937 | 0 | 457461 | 194300.1937 | 0 | 0 | 0 | 0 | 0 | 194300.1937 | 0 | 0
2016-12-04 02:00 | 0 | 0 | 0 | 0 | 254161.8063 | 0 | 448462 | 0 | 0 | 0 | 0 | 0 | 0 | -194300.1937 | 0 | 0
2016-12-04 03:00 | 0 | 0 | 0 | 0 | 434284 | 0 | 434284 | 0 | 0 | 0 | 0 | 0 | 0 | 0 | 0 | 0
2016-12-04 04:00 | 0 | 0 | 0 | 0 | 416817 | 0 | 416817 | 0 | 0 | 0 | 0 | 0 | 0 | 0 | 0 | 0
2016-12-04 05:00 | 0 | 0 | 0 | 0 | 399836 | 0 | 399836 | 0 | 0 | 0 | 0 | 0 | 0 | 0 | 0 | 0
2016-12-04 06:00 | 0 | 0 | 0 | 0 | 628053.3484 | 0 | 384940 | 243113.3484 | 0 | 0 | 0 | 0 | 0 | 243113.3484 | 0 | 0
2016-12-04 07:00 | 0 | 0 | 0 | 0 | 130768.6516 | 0 | 373882 | 0 | 0 | 0 | 0 | 0 | 0 | -243113.3484 | 0 | 0
2016-12-04 08:00 | 0 | 0 | 0 | 0 | 367585 | 0 | 367585 | 0 | 0 | 0 | 0 | 0 | 0 | 0 | 0 | 0
2016-12-04 09:00 | 0 | 0 | 0 | 0 | 365589 | 0 | 365589 | 0 | 0 | 0 | 0 | 0 | 0 | 0 | 0 | 0
2016-12-04 10:00 | 0 | 0 | 0 | 0 | 367383 | 0 | 367383 | 0 | 0 | 0 | 0 | 0 | 0 | 0 | 0 | 0
2016-12-04 11:00 | 0 | 0 | 0 | 0 | 374978 | 0 | 374978 | 0 | 0 | 0 | 0 | 0 | 0 | 0 | 0 | 0
2016-12-04 12:00 | 0 | 0 | 0 | 0 | 385505 | 0 | 385505 | 0 | 0 | 0 | 0 | 0 | 0 | 0 | 0 | 0
2016-12-04 13:00 | 0 | 0 | 0 | 0 | 400585 | 0 | 400585 | 0 | 0 | 0 | 0 | 0 | 0 | 0 | 0 | 0
2016-12-04 14:00 | 0 | 0 | 0 | 0 | 361836.3042 | 52153.6958 | 413990 | 0 | 0 | 0 | 0 | 0 | 0 | 0 | 0 | 0
2016-12-04 15:00 | 0 | 0 | 0 | 0 | 143666.7915 | 277243.2085 | 420910 | 0 | 0 | 0 | 0 | 0 | 0 | 0 | 0 | 0
2016-12-04 16:00 | 0 | 0 | 0 | 0 | 65202.5287 | 358450.4713 | 423653 | 0 | 0 | 0 | 0 | 0 | 0 | 0 | 0 | 0
2016-12-04 17:00 | 0 | 0 | 0 | 0 | 64718.1162 | 360754.8838 | 425473 | 0 | 0 | 0 | 0 | 0 | 0 | 0 | 0 | 0
2016-12-04 18:00 | 0 | 0 | 0 | 0 | 83945.6267 | 342344.3733 | 426290 | 0 | 0 | 0 | 0 | 0 | 0 | 0 | 0 | 0
2016-12-04 19:00 | 0 | 0 | 0 | 0 | 94914.2079 | 330882.7921 | 425797 | 0 | 0 | 0 | 0 | 0 | 0 | 0 | 0 | 0
2016-12-04 20:00 | 0 | 0 | 0 | 0 | 85911.3197 | 340289.6803 | 426201 | 0 | 0 | 0 | 0 | 0 | 0 | 0 | 0 | 0
2016-12-04 21:00 | 0 | 0 | 0 | 0 | 79087.0298 | 356079.9702 | 435167 | 0 | 0 | 0 | 0 | 0 | 0 | 0 | 0 | 0
2016-12-04 22:00 | 0 | 0 | 0 | 0 | 126460.8313 | 326827.1687 | 453288 | 0 | 0 | 0 | 0 | 0 | 0 | 0 | 0 | 0
2016-12-04 23:00 | 0 | 0 | 0 | 0 | 346811.8709 | 133582.4175 | 468054 | 12340.2884 | 0 | 0 | 0 | 0 | 0 | 12340.2884 | 0 | 0
2016-12-05 | 0 | 0 | 0 | 0 | 704053.0708 | 1349.9893 | 474630 | 243113.3484 | 0 | 0 | 0 | 0 | 0 | 230773.0601 | 0 | 0
2016-12-05 01:00 | 0 | 0 | 0 | 0 | 231451.6516 | 0 | 474565 | 0 | 0 | 0 | 0 | 0 | 0 | -243113.3484 | 0 | 0
2016-12-05 02:00 | 0 | 0 | 0 | 0 | 462403 | 0 | 462403 | 0 | 0 | 0 | 0 | 0 | 0 | 0 | 0 | 0
2016-12-05 03:00 | 0 | 0 | 0 | 0 | 442384 | 0 | 442384 | 0 | 0 | 0 | 0 | 0 | 0 | 0 | 0 | 0
2016-12-05 04:00 | 0 | 0 | 0 | 0 | 420138 | 0 | 420138 | 0 | 0 | 0 | 0 | 0 | 0 | 0 | 0 | 0
2016-12-05 05:00 | 0 | 0 | 0 | 0 | 400445 | 0 | 400445 | 0 | 0 | 0 | 0 | 0 | 0 | 0 | 0 | 0
2016-12-05 06:00 | 0 | 0 | 0 | 0 | 628628.3484 | 0 | 385515 | 243113.3484 | 0 | 0 | 0 | 0 | 0 | 243113.3484 | 0 | 0
2016-12-05 07:00 | 0 | 0 | 0 | 0 | 133110.6516 | 0 | 376224 | 0 | 0 | 0 | 0 | 0 | 0 | -243113.3484 | 0 | 0
2016-12-05 08:00 | 0 | 0 | 0 | 0 | 372708 | 0 | 372708 | 0 | 0 | 0 | 0 | 0 | 0 | 0 | 0 | 0
2016-12-05 09:00 | 0 | 0 | 0 | 0 | 376676 | 0 | 376676 | 0 | 0 | 0 | 0 | 0 | 0 | 0 | 0 | 0
2016-12-05 10:00 | 0 | 0 | 0 | 0 | 390407 | 0 | 390407 | 0 | 0 | 0 | 0 | 0 | 0 | 0 | 0 | 0
2016-12-05 11:00 | 0 | 0 | 0 | 0 | 421183 | 0 | 421183 | 0 | 0 | 0 | 0 | 0 | 0 | 0 | 0 | 0
2016-12-05 12:00 | 0 | 0 | 0 | 0 | 451832 | 0 | 451832 | 0 | 0 | 0 | 0 | 0 | 0 | 0 | 0 | 0
2016-12-05 13:00 | 0 | 0 | 0 | 0 | 466587 | 0 | 466587 | 0 | 0 | 0 | 0 | 0 | 0 | 0 | 0 | 0
2016-12-05 14:00 | 0 | 0 | 0 | 0 | 420633.0632 | 53345.9368 | 473979 | 0 | 0 | 0 | 0 | 0 | 0 | 0 | 0 | 0
2016-12-05 15:00 | 0 | 0 | 0 | 0 | 240790.1847 | 235839.8153 | 476630 | 0 | 0 | 0 | 0 | 0 | 0 | 0 | 0 | 0
2016-12-05 16:00 | 0 | 0 | 0 | 0 | 152327.104 | 321193.896 | 473521 | 0 | 0 | 0 | 0 | 0 | 0 | 0 | 0 | 0
2016-12-05 17:00 | 0 | 0 | 0 | 0 | 133711.5286 | 335484.4714 | 469196 | 0 | 0 | 0 | 0 | 0 | 0 | 0 | 0 | 0
2016-12-05 18:00 | 0 | 0 | 0 | 0 | 141230.1228 | 323746.8772 | 464977 | 0 | 0 | 0 | 0 | 0 | 0 | 0 | 0 | 0
2016-12-05 19:00 | 0 | 0 | 0 | 0 | 141971.6248 | 320168.3752 | 462140 | 0 | 0 | 0 | 0 | 0 | 0 | 0 | 0 | 0
2016-12-05 20:00 | 0 | 0 | 0 | 0 | 127211.2237 | 333088.7763 | 460300 | 0 | 0 | 0 | 0 | 0 | 0 | 0 | 0 | 0
2016-12-05 21:00 | 0 | 0 | 0 | 0 | 117164.8163 | 349220.1837 | 466385 | 0 | 0 | 0 | 0 | 0 | 0 | 0 | 0 | 0
2016-12-05 22:00 | 0 | 0 | 0 | 0 | 174924.2145 | 310175.7855 | 485100 | 0 | 0 | 0 | 0 | 0 | 0 | 0 | 0 | 0
2016-12-05 23:00 | 0 | 0 | 0 | 0 | 391888.6599 | 108332.3401 | 500221 | 0 | 0 | 0 | 0 | 0 | 0 | 0 | 0 | 0
2016-12-06 | 0 | 0 | 0 | 0 | 504285.5557 | 1331.4443 | 505617 | 0 | 0 | 0 | 0 | 0 | 0 | 0 | 0 | 0
2016-12-06 01:00 | 0 | 0 | 0 | 0 | 746797.3484 | 0 | 503684 | 243113.3484 | 0 | 0 | 0 | 0 | 0 | 243113.3484 | 0 | 0
2016-12-06 02:00 | 0 | 0 | 0 | 0 | 246786.6516 | 0 | 489900 | 0 | 0 | 0 | 0 | 0 | 0 | -243113.3484 | 0 | 0
2016-12-06 03:00 | 0 | 0 | 0 | 0 | 466299 | 0 | 466299 | 0 | 0 | 0 | 0 | 0 | 0 | 0 | 0 | 0
2016-12-06 04:00 | 0 | 0 | 0 | 0 | 439753 | 0 | 439753 | 0 | 0 | 0 | 0 | 0 | 0 | 0 | 0 | 0
2016-12-06 05:00 | 0 | 0 | 0 | 0 | 416325 | 0 | 416325 | 0 | 0 | 0 | 0 | 0 | 0 | 0 | 0 | 0
2016-12-06 06:00 | 0 | 0 | 0 | 0 | 398910 | 0 | 398910 | 0 | 0 | 0 | 0 | 0 | 0 | 0 | 0 | 0
2016-12-06 07:00 | 0 | 0 | 0 | 0 | 388642 | 0 | 388642 | 0 | 0 | 0 | 0 | 0 | 0 | 0 | 0 | 0
2016-12-06 08:00 | 0 | 0 | 0 | 0 | 383548 | 0 | 383548 | 0 | 0 | 0 | 0 | 0 | 0 | 0 | 0 | 0
2016-12-06 09:00 | 0 | 0 | 0 | 0 | 385909 | 0 | 385909 | 0 | 0 | 0 | 0 | 0 | 0 | 0 | 0 | 0
2016-12-06 10:00 | 0 | 0 | 0 | 0 | 399364 | 0 | 399364 | 0 | 0 | 0 | 0 | 0 | 0 | 0 | 0 | 0
2016-12-06 11:00 | 0 | 0 | 0 | 0 | 428384 | 0 | 428384 | 0 | 0 | 0 | 0 | 0 | 0 | 0 | 0 | 0
2016-12-06 12:00 | 0 | 0 | 0 | 0 | 457657 | 0 | 457657 | 0 | 0 | 0 | 0 | 0 | 0 | 0 | 0 | 0
2016-12-06 13:00 | 0 | 0 | 0 | 0 | 470719 | 0 | 470719 | 0 | 0 | 0 | 0 | 0 | 0 | 0 | 0 | 0
2016-12-06 14:00 | 0 | 0 | 0 | 0 | 698922.8608 | 22063.4876 | 477873 | 243113.3484 | 0 | 0 | 0 | 0 | 0 | 243113.3484 | 0 | 0
2016-12-06 15:00 | 0 | 0 | 0 | 0 | 67285.8696 | 170348.782 | 480748 | 0 | 0 | 0 | 0 | 0 | 0 | -243113.3484 | 0 | 0
2016-12-06 16:00 | 0 | 0 | 0 | 0 | 207902.9707 | 271625.0293 | 479528 | 0 | 0 | 0 | 0 | 0 | 0 | 0 | 0 | 0
2016-12-06 17:00 | 0 | 0 | 0 | 0 | 176324.0996 | 299239.9004 | 475564 | 0 | 0 | 0 | 0 | 0 | 0 | 0 | 0 | 0
2016-12-06 18:00 | 0 | 0 | 0 | 0 | 180492.4508 | 291612.5492 | 472105 | 0 | 0 | 0 | 0 | 0 | 0 | 0 | 0 | 0
2016-12-06 19:00 | 0 | 0 | 0 | 0 | 187203.4414 | 282111.5586 | 469315 | 0 | 0 | 0 | 0 | 0 | 0 | 0 | 0 | 0
2016-12-06 20:00 | 0 | 0 | 0 | 0 | 186847.4311 | 281979.5689 | 468827 | 0 | 0 | 0 | 0 | 0 | 0 | 0 | 0 | 0
2016-12-06 21:00 | 0 | 0 | 0 | 0 | 196586.7476 | 278285.2524 | 474872 | 0 | 0 | 0 | 0 | 0 | 0 | 0 | 0 | 0
2016-12-06 22:00 | 0 | 0 | 0 | 0 | 251202.3966 | 238765.6034 | 489968 | 0 | 0 | 0 | 0 | 0 | 0 | 0 | 0 | 0
2016-12-06 23:00 | 0 | 0 | 0 | 0 | 638754.6672 | 108002.6812 | 503644 | 243113.3484 | 0 | 0 | 0 | 0 | 0 | 243113.3484 | 0 | 0
2016-12-07 | 0 | 0 | 0 | 0 | 265058.6718 | 1139.9797 | 509312 | 0 | 0 | 0 | 0 | 0 | 0 | -243113.3484 | 0 | 0
2016-12-07 01:00 | 0 | 0 | 0 | 0 | 750366.3484 | 0 | 507253 | 243113.3484 | 0 | 0 | 0 | 0 | 0 | 243113.3484 | 0 | 0
2016-12-07 02:00 | 0 | 0 | 0 | 0 | 494187 | 0 | 494187 | 243113.3484 | 0 | 0 | 0 | 0 | 0 | 0 | 0 | 0
2016-12-07 03:00 | 0 | 0 | 0 | 0 | 228373.6516 | 0 | 471487 | 0 | 0 | 0 | 0 | 0 | 0 | -243113.3484 | 0 | 0
2016-12-07 04:00 | 0 | 0 | 0 | 0 | 447099 | 0 | 447099 | 0 | 0 | 0 | 0 | 0 | 0 | 0 | 0 | 0
2016-12-07 05:00 | 0 | 0 | 0 | 0 | 425025 | 0 | 425025 | 0 | 0 | 0 | 0 | 0 | 0 | 0 | 0 | 0
2016-12-07 06:00 | 0 | 0 | 0 | 0 | 407421 | 0 | 407421 | 0 | 0 | 0 | 0 | 0 | 0 | 0 | 0 | 0
2016-12-07 07:00 | 0 | 0 | 0 | 0 | 397029 | 0 | 397029 | 0 | 0 | 0 | 0 | 0 | 0 | 0 | 0 | 0
2016-12-07 08:00 | 0 | 0 | 0 | 0 | 393111 | 0 | 393111 | 0 | 0 | 0 | 0 | 0 | 0 | 0 | 0 | 0
2016-12-07 09:00 | 0 | 0 | 0 | 0 | 395627 | 0 | 395627 | 0 | 0 | 0 | 0 | 0 | 0 | 0 | 0 | 0
2016-12-07 10:00 | 0 | 0 | 0 | 0 | 408777 | 0 | 408777 | 0 | 0 | 0 | 0 | 0 | 0 | 0 | 0 | 0
2016-12-07 11:00 | 0 | 0 | 0 | 0 | 438605 | 0 | 438605 | 0 | 0 | 0 | 0 | 0 | 0 | 0 | 0 | 0
2016-12-07 12:00 | 0 | 0 | 0 | 0 | 468836 | 0 | 468836 | 0 | 0 | 0 | 0 | 0 | 0 | 0 | 0 | 0
2016-12-07 13:00 | 0 | 0 | 0 | 0 | 480119 | 0 | 480119 | 0 | 0 | 0 | 0 | 0 | 0 | 0 | 0 | 0
2016-12-07 14:00 | 0 | 0 | 0 | 0 | 464306.4434 | 19313.5566 | 483620 | 0 | 0 | 0 | 0 | 0 | 0 | 0 | 0 | 0
2016-12-07 15:00 | 0 | 0 | 0 | 0 | 483689.8148 | 189569.2314 | 482502 | 190757.0462 | 0 | 0 | 0 | 0 | 0 | 190757.0462 | 0 | 0
2016-12-07 16:00 | 0 | 0 | 0 | 0 | 0 | 286781.9538 | 477539 | 0 | 0 | 0 | 0 | 0 | 0 | -190757.0462 | 0 | 0
2016-12-07 17:00 | 0 | 0 | 0 | 0 | 171682.7557 | 301248.2443 | 472931 | 0 | 0 | 0 | 0 | 0 | 0 | 0 | 0 | 0
2016-12-07 18:00 | 0 | 0 | 0 | 0 | 180230.1503 | 288315.8497 | 468546 | 0 | 0 | 0 | 0 | 0 | 0 | 0 | 0 | 0
2016-12-07 19:00 | 0 | 0 | 0 | 0 | 186980.3024 | 278845.6976 | 465826 | 0 | 0 | 0 | 0 | 0 | 0 | 0 | 0 | 0
2016-12-07 20:00 | 0 | 0 | 0 | 0 | 183851.0283 | 280950.9717 | 464802 | 0 | 0 | 0 | 0 | 0 | 0 | 0 | 0 | 0
2016-12-07 21:00 | 0 | 0 | 0 | 0 | 191718.3252 | 278845.6748 | 470564 | 0 | 0 | 0 | 0 | 0 | 0 | 0 | 0 | 0
2016-12-07 22:00 | 0 | 0 | 0 | 0 | 251644.4563 | 239149.5437 | 490794 | 0 | 0 | 0 | 0 | 0 | 0 | 0 | 0 | 0
2016-12-07 23:00 | 0 | 0 | 0 | 0 | 427164.6437 | 81740.3563 | 508905 | 0 | 0 | 0 | 0 | 0 | 0 | 0 | 0 | 0
2016-12-08 | 0 | 0 | 0 | 0 | 757862.0024 | 1018.3461 | 515767 | 243113.3484 | 0 | 0 | 0 | 0 | 0 | 243113.3484 | 0 | 0
2016-12-08 01:00 | 0 | 0 | 0 | 0 | 515797 | 0 | 515797 | 243113.3484 | 0 | 0 | 0 | 0 | 0 | 0 | 0 | 0
2016-12-08 02:00 | 0 | 0 | 0 | 0 | 261120.6516 | 0 | 504234 | 0 | 0 | 0 | 0 | 0 | 0 | -243113.3484 | 0 | 0
2016-12-08 03:00 | 0 | 0 | 0 | 0 | 483118 | 0 | 483118 | 0 | 0 | 0 | 0 | 0 | 0 | 0 | 0 | 0
2016-12-08 04:00 | 0 | 0 | 0 | 0 | 458668 | 0 | 458668 | 0 | 0 | 0 | 0 | 0 | 0 | 0 | 0 | 0
2016-12-08 05:00 | 0 | 0 | 0 | 0 | 436373 | 0 | 436373 | 0 | 0 | 0 | 0 | 0 | 0 | 0 | 0 | 0
2016-12-08 06:00 | 0 | 0 | 0 | 0 | 420643 | 0 | 420643 | 0 | 0 | 0 | 0 | 0 | 0 | 0 | 0 | 0
2016-12-08 07:00 | 0 | 0 | 0 | 0 | 410867 | 0 | 410867 | 0 | 0 | 0 | 0 | 0 | 0 | 0 | 0 | 0
2016-12-08 08:00 | 0 | 0 | 0 | 0 | 406984 | 0 | 406984 | 0 | 0 | 0 | 0 | 0 | 0 | 0 | 0 | 0
2016-12-08 09:00 | 0 | 0 | 0 | 0 | 410688 | 0 | 410688 | 0 | 0 | 0 | 0 | 0 | 0 | 0 | 0 | 0
2016-12-08 10:00 | 0 | 0 | 0 | 0 | 425576 | 0 | 425576 | 0 | 0 | 0 | 0 | 0 | 0 | 0 | 0 | 0
2016-12-08 11:00 | 0 | 0 | 0 | 0 | 455738 | 0 | 455738 | 0 | 0 | 0 | 0 | 0 | 0 | 0 | 0 | 0
2016-12-08 12:00 | 0 | 0 | 0 | 0 | 486601 | 0 | 486601 | 0 | 0 | 0 | 0 | 0 | 0 | 0 | 0 | 0
2016-12-08 13:00 | 0 | 0 | 0 | 0 | 499919 | 0 | 499919 | 0 | 0 | 0 | 0 | 0 | 0 | 0 | 0 | 0
2016-12-08 14:00 | 0 | 0 | 0 | 0 | 483625.4638 | 22264.5362 | 505890 | 0 | 0 | 0 | 0 | 0 | 0 | 0 | 0 | 0
2016-12-08 15:00 | 0 | 0 | 0 | 0 | 318669.24 | 188906.76 | 507576 | 0 | 0 | 0 | 0 | 0 | 0 | 0 | 0 | 0
2016-12-08 16:00 | 0 | 0 | 0 | 0 | 228719.2284 | 275470.7716 | 504190 | 0 | 0 | 0 | 0 | 0 | 0 | 0 | 0 | 0
2016-12-08 17:00 | 0 | 0 | 0 | 0 | 205713.105 | 294104.895 | 499818 | 0 | 0 | 0 | 0 | 0 | 0 | 0 | 0 | 0
2016-12-08 18:00 | 0 | 0 | 0 | 0 | 249344.1711 | 285910.6199 | 496188 | 39066.7909 | 0 | 0 | 0 | 0 | 0 | 39066.7909 | 0 | 0
2016-12-08 19:00 | 0 | 0 | 0 | 0 | 457775.586 | 279319.7624 | 493982 | 282180.1393 | 0 | 0 | 0 | 0 | 0 | 243113.3484 | 0 | 0
2016-12-08 20:00 | 0 | 0 | 0 | 0 | 451554.6942 | 284050.6542 | 492492 | 525293.4878 | 0 | 0 | 0 | 0 | 0 | 243113.3484 | 0 | 0
2016-12-08 21:00 | 0 | 0 | 0 | 0 | 415856.5486 | 287551.2603 | 500117 | 728584.2967 | 0 | 0 | 0 | 0 | 0 | 203290.8089 | 0 | 0
2016-12-08 22:00 | 0 | 0 | 0 | 0 | 362943.9821 | 244229.0769 | 522102 | 813655.3557 | 0 | 0 | 0 | 0 | 0 | 85071.059 | 0 | 0
2016-12-08 23:00 | 0 | 0 | 0 | 93711.9439 | 355519.1667 | 91074.8895 | 540306 | 813655.3557 | 0 | 0 | 0 | 0 | 0 | 0 | 0 | 0
2016-12-09 | 0 | 0 | 0 | 135152.5053 | 357749.4996 | 561.2702 | 548078 | 759040.6308 | 0 | 0 | 0 | 0 | 0 | -54614.7248 | 0 | 0
2016-12-09 01:00 | 0 | 0 | 0 | 135152.5053 | 344997.6771 | 0 | 548669 | 690521.8133 | 0 | 0 | 0 | 0 | 0 | -68518.8176 | 0 | 0
2016-12-09 02:00 | 0 | 0 | 0 | 135152.5053 | 320538.1619 | 0 | 537696 | 608516.4805 | 0 | 0 | 0 | 0 | 0 | -82005.3327 | 0 | 0
2016-12-09 03:00 | 0 | 0 | 0 | 135152.5053 | 298684.0519 | 0 | 516390 | 525963.0377 | 0 | 0 | 0 | 0 | 0 | -82553.4428 | 0 | 0
2016-12-09 04:00 | 0 | 0 | 0 | 135152.5053 | 291944.0057 | 0 | 492244 | 460815.5488 | 0 | 0 | 0 | 0 | 0 | -65147.489 | 0 | 0
2016-12-09 05:00 | 0 | 0 | 0 | 135152.5053 | 296122.8468 | 0 | 472568 | 419522.9009 | 0 | 0 | 0 | 0 | 0 | -41292.6479 | 0 | 0
2016-12-09 06:00 | 0 | 0 | 0 | 135152.5053 | 306506.0119 | 0 | 457516 | 403665.4182 | 0 | 0 | 0 | 0 | 0 | -15857.4827 | 0 | 0
2016-12-09 07:00 | 0 | 0 | 0 | 135152.5053 | 310117.5099 | 0 | 449077 | 399858.4334 | 0 | 0 | 0 | 0 | 0 | -3806.9848 | 0 | 0
2016-12-09 08:00 | 0 | 0 | 0 | 135152.5053 | 316234.3078 | 0 | 446304 | 404941.2465 | 0 | 0 | 0 | 0 | 0 | 5082.8131 | 0 | 0
2016-12-09 09:00 | 0 | 0 | 0 | 135152.5053 | 313957.4926 | 0 | 449959 | 404092.2445 | 0 | 0 | 0 | 0 | 0 | -849.002 | 0 | 0
2016-12-09 10:00 | 0 | 0 | 0 | 135152.5053 | 302974.7817 | 0 | 463778 | 378441.5314 | 0 | 0 | 0 | 0 | 0 | -25650.713 | 0 | 0
2016-12-09 11:00 | 0 | 0 | 0 | 135152.5053 | 293407.7724 | 0 | 495626 | 311375.8092 | 0 | 0 | 0 | 0 | 0 | -67065.7223 | 0 | 0
2016-12-09 12:00 | 0 | 0 | 0 | 135152.5053 | 283706.1701 | 0 | 525030 | 205204.4846 | 0 | 0 | 0 | 0 | 0 | -106171.3246 | 0 | 0
2016-12-09 13:00 | 0 | 0 | 0 | 135152.5053 | 278450.0188 | 0 | 533803 | 85004.0087 | 0 | 0 | 0 | 0 | 0 | -120200.4759 | 0 | 0
2016-12-09 14:00 | 0 | 0 | 0 | 135152.5053 | 267757.6689 | 45429.817 | 533344 | 0 | 0 | 0 | 0 | 0 | 0 | -85004.0087 | 0 | 0
2016-12-09 15:00 | 0 | 0 | 0 | 37024.8846 | 286249.0875 | 204997.0279 | 528271 | 0 | 0 | 0 | 0 | 0 | 0 | 0 | 0 | 0
2016-12-09 16:00 | 0 | 0 | 0 | 0 | 284018.9557 | 274704.5618 | 518734 | 39989.5176 | 0 | 0 | 0 | 0 | 0 | 39989.5176 | 0 | 0
2016-12-09 17:00 | 0 | 0 | 0 | 0 | 269198.8067 | 286985.9789 | 508481 | 87693.3032 | 0 | 0 | 0 | 0 | 0 | 47703.7856 | 0 | 0
2016-12-09 18:00 | 0 | 0 | 0 | 0 | 259706.5104 | 282791.9975 | 499720 | 130471.8111 | 0 | 0 | 0 | 0 | 0 | 42778.5079 | 0 | 0
2016-12-09 19:00 | 0 | 0 | 0 | 0 | 248914.56 | 285800.7558 | 493059 | 172128.1269 | 0 | 0 | 0 | 0 | 0 | 41656.3158 | 0 | 0
2016-12-09 20:00 | 0 | 0 | 0 | 0 | 234425.1055 | 298025.8935 | 489983 | 214596.1259 | 0 | 0 | 0 | 0 | 0 | 42467.999 | 0 | 0
2016-12-09 21:00 | 0 | 0 | 0 | 0 | 209955.9192 | 301564.0815 | 497648 | 228468.1266 | 0 | 0 | 0 | 0 | 0 | 13872.0007 | 0 | 0
2016-12-09 22:00 | 0 | 0 | 0 | 98965.6019 | 214784.8703 | 257878.8863 | 518119 | 281978.4852 | 0 | 0 | 0 | 0 | 0 | 53510.3586 | 0 | 0
2016-12-09 23:00 | 0 | 0 | 0 | 0 | 335265.4801 | 85419.8355 | 534333 | 168330.8007 | 0 | 0 | 0 | 0 | 0 | -113647.6844 | 0 | 0
2016-12-10 | 0 | 0 | 0 | 0 | 437375.9263 | 1022.5214 | 539440 | 67289.2484 | 0 | 0 | 0 | 0 | 0 | -101041.5523 | 0 | 0
2016-12-10 01:00 | 0 | 0 | 0 | 0 | 472068.7516 | 0 | 539358 | 0 | 0 | 0 | 0 | 0 | 0 | -67289.2484 | 0 | 0
2016-12-10 02:00 | 0 | 0 | 0 | 121919.4714 | 469509.758 | 0 | 531113 | 60316.2294 | 0 | 0 | 0 | 0 | 0 | 60316.2294 | 0 | 0
2016-12-10 03:00 | 0 | 0 | 0 | 0 | 455493.7706 | 0 | 515810 | 0 | 0 | 0 | 0 | 0 | 0 | -60316.2294 | 0 | 0
2016-12-10 04:00 | 0 | 0 | 0 | 58596.4392 | 437287.5608 | 0 | 495884 | 0 | 0 | 0 | 0 | 0 | 0 | 0 | 0 | 0
2016-12-10 05:00 | 0 | 0 | 0 | 64189.136 | 413362.864 | 0 | 477552 | 0 | 0 | 0 | 0 | 0 | 0 | 0 | 0 | 0
2016-12-10 06:00 | 0 | 0 | 0 | 135152.5053 | 389869.4368 | 0 | 463945 | 61076.9421 | 0 | 0 | 0 | 0 | 0 | 61076.9421 | 0 | 0
2016-12-10 07:00 | 0 | 0 | 0 | 23356.3351 | 370461.7227 | 0 | 454895 | 0 | 0 | 0 | 0 | 0 | 0 | -61076.9421 | 0 | 0
2016-12-10 08:00 | 0 | 0 | 0 | 90920.9447 | 358659.0553 | 0 | 449580 | 0 | 0 | 0 | 0 | 0 | 0 | 0 | 0 | 0
2016-12-10 09:00 | 0 | 0 | 0 | 91777.624 | 358492.376 | 0 | 450270 | 0 | 0 | 0 | 0 | 0 | 0 | 0 | 0 | 0
2016-12-10 10:00 | 0 | 0 | 0 | 88167.0913 | 367364.9087 | 0 | 455532 | 0 | 0 | 0 | 0 | 0 | 0 | 0 | 0 | 0
2016-12-10 11:00 | 0 | 0 | 0 | 83475.104 | 384742.896 | 0 | 468218 | 0 | 0 | 0 | 0 | 0 | 0 | 0 | 0 | 0
2016-12-10 12:00 | 0 | 0 | 0 | 75487.0797 | 408196.9203 | 0 | 483684 | 0 | 0 | 0 | 0 | 0 | 0 | 0 | 0 | 0
2016-12-10 13:00 | 0 | 0 | 0 | 60665.4935 | 435602.5065 | 0 | 496268 | 0 | 0 | 0 | 0 | 0 | 0 | 0 | 0 | 0
2016-12-10 14:00 | 0 | 0 | 0 | 49094.1808 | 408242.3903 | 42108.4289 | 499445 | 0 | 0 | 0 | 0 | 0 | 0 | 0 | 0 | 0
2016-12-10 15:00 | 0 | 0 | 0 | 0 | 295043.5494 | 198739.4506 | 493783 | 0 | 0 | 0 | 0 | 0 | 0 | 0 | 0 | 0
2016-12-10 16:00 | 0 | 0 | 0 | 0 | 217367.4924 | 267841.5076 | 485209 | 0 | 0 | 0 | 0 | 0 | 0 | 0 | 0 | 0
2016-12-10 17:00 | 0 | 0 | 0 | 0 | 193868.6114 | 282042.3886 | 475911 | 0 | 0 | 0 | 0 | 0 | 0 | 0 | 0 | 0
2016-12-10 18:00 | 0 | 0 | 0 | 0 | 189194.6612 | 276356.3388 | 465551 | 0 | 0 | 0 | 0 | 0 | 0 | 0 | 0 | 0
2016-12-10 19:00 | 0 | 0 | 0 | 0 | 184078.6907 | 273547.3093 | 457626 | 0 | 0 | 0 | 0 | 0 | 0 | 0 | 0 | 0
2016-12-10 20:00 | 0 | 0 | 0 | 0 | 178029.979 | 276722.021 | 454752 | 0 | 0 | 0 | 0 | 0 | 0 | 0 | 0 | 0
2016-12-10 21:00 | 0 | 0 | 0 | 0 | 182953.883 | 279571.117 | 462525 | 0 | 0 | 0 | 0 | 0 | 0 | 0 | 0 | 0
2016-12-10 22:00 | 0 | 0 | 0 | 0 | 246336.6772 | 236450.3228 | 482787 | 0 | 0 | 0 | 0 | 0 | 0 | 0 | 0 | 0
2016-12-10 23:00 | 0 | 0 | 0 | 0 | 419879.5337 | 79116.4663 | 498996 | 0 | 0 | 0 | 0 | 0 | 0 | 0 | 0 | 0
2016-12-11 | 0 | 0 | 0 | 0 | 505162.6624 | 972.3376 | 506135 | 0 | 0 | 0 | 0 | 0 | 0 | 0 | 0 | 0
2016-12-11 01:00 | 0 | 0 | 0 | 0 | 506369 | 0 | 506369 | 0 | 0 | 0 | 0 | 0 | 0 | 0 | 0 | 0
2016-12-11 02:00 | 0 | 0 | 0 | 0 | 498720 | 0 | 498720 | 0 | 0 | 0 | 0 | 0 | 0 | 0 | 0 | 0
2016-12-11 03:00 | 0 | 0 | 0 | 0 | 728368.3484 | 0 | 485255 | 243113.3484 | 0 | 0 | 0 | 0 | 0 | 243113.3484 | 0 | 0
2016-12-11 04:00 | 0 | 0 | 0 | 0 | 224966.6516 | 0 | 468080 | 0 | 0 | 0 | 0 | 0 | 0 | -243113.3484 | 0 | 0
2016-12-11 05:00 | 0 | 0 | 0 | 0 | 451964 | 0 | 451964 | 0 | 0 | 0 | 0 | 0 | 0 | 0 | 0 | 0
2016-12-11 06:00 | 0 | 0 | 0 | 0 | 438417 | 0 | 438417 | 0 | 0 | 0 | 0 | 0 | 0 | 0 | 0 | 0
2016-12-11 07:00 | 0 | 0 | 0 | 0 | 428411 | 0 | 428411 | 0 | 0 | 0 | 0 | 0 | 0 | 0 | 0 | 0
2016-12-11 08:00 | 0 | 0 | 0 | 0 | 422924 | 0 | 422924 | 0 | 0 | 0 | 0 | 0 | 0 | 0 | 0 | 0
2016-12-11 09:00 | 0 | 0 | 0 | 0 | 420773 | 0 | 420773 | 0 | 0 | 0 | 0 | 0 | 0 | 0 | 0 | 0
2016-12-11 10:00 | 0 | 0 | 0 | 0 | 423363 | 0 | 423363 | 0 | 0 | 0 | 0 | 0 | 0 | 0 | 0 | 0
2016-12-11 11:00 | 0 | 0 | 0 | 0 | 429902 | 0 | 429902 | 0 | 0 | 0 | 0 | 0 | 0 | 0 | 0 | 0
2016-12-11 12:00 | 0 | 0 | 0 | 0 | 438684 | 0 | 438684 | 0 | 0 | 0 | 0 | 0 | 0 | 0 | 0 | 0
2016-12-11 13:00 | 0 | 0 | 0 | 0 | 449833 | 0 | 449833 | 0 | 0 | 0 | 0 | 0 | 0 | 0 | 0 | 0
2016-12-11 14:00 | 0 | 0 | 0 | 0 | 425018.8753 | 30620.1247 | 455639 | 0 | 0 | 0 | 0 | 0 | 0 | 0 | 0 | 0
2016-12-11 15:00 | 0 | 0 | 0 | 0 | 537683.297 | 161327.0515 | 455897 | 243113.3484 | 0 | 0 | 0 | 0 | 0 | 243113.3484 | 0 | 0
2016-12-11 16:00 | 0 | 0 | 0 | 0 | 101154.2336 | 257702.4986 | 452539 | 149431.0806 | 0 | 0 | 0 | 0 | 0 | -93682.2678 | 0 | 0
2016-12-11 17:00 | 0 | 0 | 0 | 0 | 0 | 300848.9194 | 450280 | 0 | 0 | 0 | 0 | 0 | 0 | -149431.0806 | 0 | 0
2016-12-11 18:00 | 0 | 0 | 0 | 0 | 301443.9733 | 298255.7512 | 447019 | 152680.7245 | 0 | 0 | 0 | 0 | 0 | 152680.7245 | 0 | 0
2016-12-11 19:00 | 0 | 0 | 0 | 0 | 0 | 291593.2755 | 444274 | 0 | 0 | 0 | 0 | 0 | 0 | -152680.7245 | 0 | 0
2016-12-11 20:00 | 0 | 0 | 0 | 0 | 138870.489 | 304492.511 | 443363 | 0 | 0 | 0 | 0 | 0 | 0 | 0 | 0 | 0
2016-12-11 21:00 | 0 | 0 | 0 | 0 | 124150.3815 | 325580.6185 | 449731 | 0 | 0 | 0 | 0 | 0 | 0 | 0 | 0 | 0
2016-12-11 22:00 | 0 | 0 | 0 | 0 | 182759.8459 | 286018.1541 | 468778 | 0 | 0 | 0 | 0 | 0 | 0 | 0 | 0 | 0
2016-12-11 23:00 | 0 | 0 | 0 | 0 | 377996.3317 | 105952.6683 | 483949 | 0 | 0 | 0 | 0 | 0 | 0 | 0 | 0 | 0
2016-12-12 | 0 | 0 | 0 | 0 | 704580.7297 | 1193.9502 | 490456 | 215318.6798 | 0 | 0 | 0 | 0 | 0 | 215318.6798 | 0 | 0
2016-12-12 01:00 | 0 | 0 | 0 | 0 | 274837.3202 | 0 | 490156 | 0 | 0 | 0 | 0 | 0 | 0 | -215318.6798 | 0 | 0
2016-12-12 02:00 | 0 | 0 | 0 | 0 | 477727 | 0 | 477727 | 0 | 0 | 0 | 0 | 0 | 0 | 0 | 0 | 0
2016-12-12 03:00 | 0 | 0 | 0 | 0 | 458047 | 0 | 458047 | 0 | 0 | 0 | 0 | 0 | 0 | 0 | 0 | 0
2016-12-12 04:00 | 0 | 0 | 0 | 0 | 492346.636 | 0 | 435517 | 56829.636 | 0 | 0 | 0 | 0 | 0 | 56829.636 | 0 | 0
2016-12-12 05:00 | 0 | 0 | 0 | 0 | 600133.7124 | 0 | 413850 | 243113.3484 | 0 | 0 | 0 | 0 | 0 | 186283.7124 | 0 | 0
2016-12-12 06:00 | 0 | 0 | 0 | 0 | 154676.6516 | 0 | 397790 | 0 | 0 | 0 | 0 | 0 | 0 | -243113.3484 | 0 | 0
2016-12-12 07:00 | 0 | 0 | 0 | 0 | 388280 | 0 | 388280 | 0 | 0 | 0 | 0 | 0 | 0 | 0 | 0 | 0
2016-12-12 08:00 | 0 | 0 | 0 | 0 | 383816 | 0 | 383816 | 0 | 0 | 0 | 0 | 0 | 0 | 0 | 0 | 0
2016-12-12 09:00 | 0 | 0 | 0 | 0 | 386705 | 0 | 386705 | 0 | 0 | 0 | 0 | 0 | 0 | 0 | 0 | 0
2016-12-12 10:00 | 0 | 0 | 0 | 0 | 399214 | 0 | 399214 | 0 | 0 | 0 | 0 | 0 | 0 | 0 | 0 | 0
2016-12-12 11:00 | 0 | 0 | 0 | 0 | 428769 | 0 | 428769 | 0 | 0 | 0 | 0 | 0 | 0 | 0 | 0 | 0
2016-12-12 12:00 | 0 | 0 | 0 | 0 | 459733 | 0 | 459733 | 0 | 0 | 0 | 0 | 0 | 0 | 0 | 0 | 0
2016-12-12 13:00 | 0 | 0 | 0 | 0 | 474570 | 0 | 474570 | 0 | 0 | 0 | 0 | 0 | 0 | 0 | 0 | 0
2016-12-12 14:00 | 0 | 0 | 0 | 0 | 479602.8512 | 47899.8558 | 481857 | 45645.7071 | 0 | 0 | 0 | 0 | 0 | 45645.7071 | 0 | 0
2016-12-12 15:00 | 0 | 0 | 0 | 0 | 250475.046 | 189331.2469 | 485452 | 0 | 0 | 0 | 0 | 0 | 0 | -45645.7071 | 0 | 0
2016-12-12 16:00 | 0 | 0 | 0 | 0 | 196507.6742 | 287172.3258 | 483680 | 0 | 0 | 0 | 0 | 0 | 0 | 0 | 0 | 0
2016-12-12 17:00 | 0 | 0 | 0 | 0 | 163802.8016 | 315333.1984 | 479136 | 0 | 0 | 0 | 0 | 0 | 0 | 0 | 0 | 0
2016-12-12 18:00 | 0 | 0 | 0 | 0 | 171824.4927 | 302677.5073 | 474502 | 0 | 0 | 0 | 0 | 0 | 0 | 0 | 0 | 0
2016-12-12 19:00 | 0 | 0 | 0 | 0 | 176332.5223 | 292997.4777 | 469330 | 0 | 0 | 0 | 0 | 0 | 0 | 0 | 0 | 0
2016-12-12 20:00 | 0 | 0 | 0 | 0 | 334381.246 | 299081.6443 | 465665 | 167797.8904 | 0 | 0 | 0 | 0 | 0 | 167797.8904 | 0 | 0
2016-12-12 21:00 | 0 | 0 | 0 | 0 | 0 | 303324.1096 | 471122 | 0 | 0 | 0 | 0 | 0 | 0 | -167797.8904 | 0 | 0
2016-12-12 22:00 | 0 | 0 | 0 | 0 | 476214.3122 | 256188.0362 | 489289 | 243113.3484 | 0 | 0 | 0 | 0 | 0 | 243113.3484 | 0 | 0
2016-12-12 23:00 | 0 | 0 | 0 | 0 | 183394.1438 | 80078.5078 | 506586 | 0 | 0 | 0 | 0 | 0 | 0 | -243113.3484 | 0 | 0
2016-12-13 | 0 | 0 | 0 | 0 | 512809.7499 | 616.2501 | 513426 | 0 | 0 | 0 | 0 | 0 | 0 | 0 | 0 | 0
2016-12-13 01:00 | 0 | 0 | 0 | 0 | 512445 | 0 | 512445 | 0 | 0 | 0 | 0 | 0 | 0 | 0 | 0 | 0
2016-12-13 02:00 | 0 | 0 | 0 | 0 | 498922 | 0 | 498922 | 0 | 0 | 0 | 0 | 0 | 0 | 0 | 0 | 0
2016-12-13 03:00 | 0 | 0 | 0 | 0 | 720192.3484 | 0 | 477079 | 243113.3484 | 0 | 0 | 0 | 0 | 0 | 243113.3484 | 0 | 0
2016-12-13 04:00 | 0 | 0 | 0 | 0 | 207658.6516 | 0 | 450772 | 0 | 0 | 0 | 0 | 0 | 0 | -243113.3484 | 0 | 0
2016-12-13 05:00 | 0 | 0 | 0 | 0 | 428061 | 0 | 428061 | 0 | 0 | 0 | 0 | 0 | 0 | 0 | 0 | 0
2016-12-13 06:00 | 0 | 0 | 0 | 0 | 411296 | 0 | 411296 | 0 | 0 | 0 | 0 | 0 | 0 | 0 | 0 | 0
2016-12-13 07:00 | 0 | 0 | 0 | 0 | 400863 | 0 | 400863 | 0 | 0 | 0 | 0 | 0 | 0 | 0 | 0 | 0
2016-12-13 08:00 | 0 | 0 | 0 | 0 | 396104 | 0 | 396104 | 0 | 0 | 0 | 0 | 0 | 0 | 0 | 0 | 0
2016-12-13 09:00 | 0 | 0 | 0 | 0 | 398352 | 0 | 398352 | 0 | 0 | 0 | 0 | 0 | 0 | 0 | 0 | 0
2016-12-13 10:00 | 0 | 0 | 0 | 0 | 412311 | 0 | 412311 | 0 | 0 | 0 | 0 | 0 | 0 | 0 | 0 | 0
2016-12-13 11:00 | 0 | 0 | 0 | 0 | 683099.3484 | 0 | 439986 | 243113.3484 | 0 | 0 | 0 | 0 | 0 | 243113.3484 | 0 | 0
2016-12-13 12:00 | 0 | 0 | 0 | 0 | 225514.6516 | 0 | 468628 | 0 | 0 | 0 | 0 | 0 | 0 | -243113.3484 | 0 | 0
2016-12-13 13:00 | 0 | 0 | 0 | 0 | 480429 | 0 | 480429 | 0 | 0 | 0 | 0 | 0 | 0 | 0 | 0 | 0
2016-12-13 14:00 | 0 | 0 | 0 | 0 | 436163.7403 | 49159.2597 | 485323 | 0 | 0 | 0 | 0 | 0 | 0 | 0 | 0 | 0
2016-12-13 15:00 | 0 | 0 | 0 | 0 | 265641.9915 | 222386.0085 | 488028 | 0 | 0 | 0 | 0 | 0 | 0 | 0 | 0 | 0
2016-12-13 16:00 | 0 | 0 | 0 | 0 | 172044.1276 | 313650.8724 | 485695 | 0 | 0 | 0 | 0 | 0 | 0 | 0 | 0 | 0
2016-12-13 17:00 | 0 | 0 | 0 | 0 | 152091.9511 | 330067.0489 | 482159 | 0 | 0 | 0 | 0 | 0 | 0 | 0 | 0 | 0
2016-12-13 18:00 | 0 | 0 | 0 | 0 | 167429.4519 | 312008.5481 | 479438 | 0 | 0 | 0 | 0 | 0 | 0 | 0 | 0 | 0
2016-12-13 19:00 | 0 | 0 | 0 | 0 | 177313.1829 | 301121.8171 | 478435 | 0 | 0 | 0 | 0 | 0 | 0 | 0 | 0 | 0
2016-12-13 20:00 | 0 | 0 | 0 | 0 | 169720.7342 | 308840.2658 | 478561 | 0 | 0 | 0 | 0 | 0 | 0 | 0 | 0 | 0
2016-12-13 21:00 | 0 | 0 | 0 | 0 | 175349.8005 | 309309.1995 | 484659 | 0 | 0 | 0 | 0 | 0 | 0 | 0 | 0 | 0
2016-12-13 22:00 | 0 | 0 | 0 | 0 | 239116.9859 | 262390.0141 | 501507 | 0 | 0 | 0 | 0 | 0 | 0 | 0 | 0 | 0
2016-12-13 23:00 | 0 | 0 | 0 | 0 | 423322.9344 | 93258.0656 | 516581 | 0 | 0 | 0 | 0 | 0 | 0 | 0 | 0 | 0
2016-12-14 | 0 | 0 | 0 | 0 | 764967.0755 | 996.2729 | 522850 | 243113.3484 | 0 | 0 | 0 | 0 | 0 | 243113.3484 | 0 | 0
2016-12-14 01:00 | 0 | 0 | 0 | 0 | 520842 | 0 | 520842 | 243113.3484 | 0 | 0 | 0 | 0 | 0 | 0 | 0 | 0
2016-12-14 02:00 | 0 | 0 | 0 | 0 | 751014.3484 | 0 | 507901 | 486226.6968 | 0 | 0 | 0 | 0 | 0 | 243113.3484 | 0 | 0
2016-12-14 03:00 | 0 | 0 | 0 | 0 | 243105.6516 | 0 | 486219 | 243113.3484 | 0 | 0 | 0 | 0 | 0 | -243113.3484 | 0 | 0
2016-12-14 04:00 | 0 | 0 | 0 | 0 | 217998.6516 | 0 | 461112 | 0 | 0 | 0 | 0 | 0 | 0 | -243113.3484 | 0 | 0
2016-12-14 05:00 | 0 | 0 | 0 | 0 | 437754 | 0 | 437754 | 0 | 0 | 0 | 0 | 0 | 0 | 0 | 0 | 0
2016-12-14 06:00 | 0 | 0 | 0 | 0 | 420383 | 0 | 420383 | 0 | 0 | 0 | 0 | 0 | 0 | 0 | 0 | 0
2016-12-14 07:00 | 0 | 0 | 0 | 0 | 653085.3484 | 0 | 409972 | 243113.3484 | 0 | 0 | 0 | 0 | 0 | 243113.3484 | 0 | 0
2016-12-14 08:00 | 0 | 0 | 0 | 0 | 162787.6516 | 0 | 405901 | 0 | 0 | 0 | 0 | 0 | 0 | -243113.3484 | 0 | 0
2016-12-14 09:00 | 0 | 0 | 0 | 0 | 408921 | 0 | 408921 | 0 | 0 | 0 | 0 | 0 | 0 | 0 | 0 | 0
2016-12-14 10:00 | 0 | 0 | 0 | 0 | 423189 | 0 | 423189 | 0 | 0 | 0 | 0 | 0 | 0 | 0 | 0 | 0
2016-12-14 11:00 | 0 | 0 | 0 | 0 | 453577 | 0 | 453577 | 0 | 0 | 0 | 0 | 0 | 0 | 0 | 0 | 0
2016-12-14 12:00 | 0 | 0 | 0 | 0 | 483151 | 0 | 483151 | 0 | 0 | 0 | 0 | 0 | 0 | 0 | 0 | 0
2016-12-14 13:00 | 0 | 0 | 0 | 0 | 494539 | 0 | 494539 | 0 | 0 | 0 | 0 | 0 | 0 | 0 | 0 | 0
2016-12-14 14:00 | 0 | 0 | 0 | 0 | 466763.6086 | 30960.3914 | 497724 | 0 | 0 | 0 | 0 | 0 | 0 | 0 | 0 | 0
2016-12-14 15:00 | 0 | 0 | 0 | 0 | 530553.2945 | 188444.7067 | 495918 | 223080.0012 | 0 | 0 | 0 | 0 | 0 | 223080.0012 | 0 | 0
2016-12-14 16:00 | 0 | 0 | 0 | 0 | 0 | 269562.9988 | 492643 | 0 | 0 | 0 | 0 | 0 | 0 | -223080.0012 | 0 | 0
2016-12-14 17:00 | 0 | 0 | 0 | 0 | 189837.7802 | 298180.2198 | 488018 | 0 | 0 | 0 | 0 | 0 | 0 | 0 | 0 | 0
2016-12-14 18:00 | 0 | 0 | 0 | 0 | 192184.1155 | 293892.8845 | 486077 | 0 | 0 | 0 | 0 | 0 | 0 | 0 | 0 | 0
2016-12-14 19:00 | 0 | 0 | 0 | 0 | 193859.4018 | 290407.5982 | 484267 | 0 | 0 | 0 | 0 | 0 | 0 | 0 | 0 | 0
2016-12-14 20:00 | 0 | 0 | 0 | 0 | 183304.7786 | 301775.2214 | 485080 | 0 | 0 | 0 | 0 | 0 | 0 | 0 | 0 | 0
2016-12-14 21:00 | 0 | 0 | 0 | 0 | 429568.806 | 306633.5425 | 493089 | 243113.3484 | 0 | 0 | 0 | 0 | 0 | 243113.3484 | 0 | 0
2016-12-14 22:00 | 0 | 0 | 0 | 0 | 499537.3397 | 256489.0088 | 512913 | 486226.6968 | 0 | 0 | 0 | 0 | 0 | 243113.3484 | 0 | 0
2016-12-14 23:00 | 0 | 0 | 0 | 0 | 678877.9047 | 94780.4437 | 530545 | 729340.0453 | 0 | 0 | 0 | 0 | 0 | 243113.3484 | 0 | 0
2016-12-15 | 0 | 0 | 0 | 0 | 621160.0574 | 891.253 | 537736 | 813655.3557 | 0 | 0 | 0 | 0 | 0 | 84315.3104 | 0 | 0
2016-12-15 01:00 | 0 | 0 | 0 | 0 | 299087.6112 | 0 | 537977 | 574765.9669 | 0 | 0 | 0 | 0 | 0 | -238889.3888 | 0 | 0
2016-12-15 02:00 | 0 | 0 | 0 | 0 | 655833.2072 | 0 | 527870 | 702729.1741 | 0 | 0 | 0 | 0 | 0 | 127963.2072 | 0 | 0
2016-12-15 03:00 | 0 | 0 | 0 | 0 | 580204.779 | 0 | 508040 | 774893.9531 | 0 | 0 | 0 | 0 | 0 | 72164.779 | 0 | 0
2016-12-15 04:00 | 0 | 0 | 0 | 0 | 515922.726 | 0 | 483044 | 807772.6791 | 0 | 0 | 0 | 0 | 0 | 32878.726 | 0 | 0
2016-12-15 05:00 | 0 | 0 | 0 | 0 | 466074.6766 | 0 | 460192 | 813655.3557 | 0 | 0 | 0 | 0 | 0 | 5882.6766 | 0 | 0
2016-12-15 06:00 | 0 | 0 | 0 | 0 | 425395.7107 | 0 | 444580 | 794471.0664 | 0 | 0 | 0 | 0 | 0 | -19184.2893 | 0 | 0
2016-12-15 07:00 | 0 | 0 | 0 | 0 | 389745.1169 | 0 | 435415 | 748801.1833 | 0 | 0 | 0 | 0 | 0 | -45669.8831 | 0 | 0
2016-12-15 08:00 | 0 | 0 | 0 | 0 | 372212.3376 | 0 | 432190 | 688823.5209 | 0 | 0 | 0 | 0 | 0 | -59977.6624 | 0 | 0
2016-12-15 09:00 | 0 | 0 | 0 | 0 | 355990.2195 | 0 | 436254 | 608559.7404 | 0 | 0 | 0 | 0 | 0 | -80263.7805 | 0 | 0
2016-12-15 10:00 | 0 | 0 | 0 | 0 | 346320.5322 | 0 | 453968 | 500912.2726 | 0 | 0 | 0 | 0 | 0 | -107647.4678 | 0 | 0
2016-12-15 11:00 | 0 | 0 | 0 | 0 | 348912.7752 | 0 | 485955 | 363870.0478 | 0 | 0 | 0 | 0 | 0 | -137042.2248 | 0 | 0
2016-12-15 12:00 | 0 | 0 | 0 | 0 | 364578.6185 | 0 | 516985 | 211463.6664 | 0 | 0 | 0 | 0 | 0 | -152406.3815 | 0 | 0
2016-12-15 13:00 | 0 | 0 | 0 | 0 | 388901.906 | 0 | 529454 | 70911.5724 | 0 | 0 | 0 | 0 | 0 | -140552.094 | 0 | 0
2016-12-15 14:00 | 0 | 0 | 0 | 32386.4068 | 407135.0733 | 21567.9475 | 532001 | 0 | 0 | 0 | 0 | 0 | 0 | -70911.5724 | 0 | 0
2016-12-15 15:00 | 0 | 0 | 0 | 0 | 373776.223 | 156863.777 | 530640 | 0 | 0 | 0 | 0 | 0 | 0 | 0 | 0 | 0
2016-12-15 16:00 | 0 | 0 | 0 | 0 | 316075.3052 | 210734.6948 | 526810 | 0 | 0 | 0 | 0 | 0 | 0 | 0 | 0 | 0
2016-12-15 17:00 | 0 | 0 | 0 | 0 | 295484.4376 | 226277.5624 | 521762 | 0 | 0 | 0 | 0 | 0 | 0 | 0 | 0 | 0
2016-12-15 18:00 | 0 | 0 | 0 | 0 | 291073.8476 | 226877.1524 | 517951 | 0 | 0 | 0 | 0 | 0 | 0 | 0 | 0 | 0
2016-12-15 19:00 | 0 | 0 | 0 | 0 | 290345.837 | 225244.163 | 515590 | 0 | 0 | 0 | 0 | 0 | 0 | 0 | 0 | 0
2016-12-15 20:00 | 0 | 0 | 0 | 0 | 292511.4899 | 223206.5101 | 515718 | 0 | 0 | 0 | 0 | 0 | 0 | 0 | 0 | 0
2016-12-15 21:00 | 0 | 0 | 0 | 0 | 310624.0154 | 214447.9846 | 525072 | 0 | 0 | 0 | 0 | 0 | 0 | 0 | 0 | 0
2016-12-15 22:00 | 0 | 0 | 0 | 0 | 378180.0177 | 169453.9823 | 547634 | 0 | 0 | 0 | 0 | 0 | 0 | 0 | 0 | 0
2016-12-15 23:00 | 0 | 0 | 0 | 0 | 540982.8281 | 38275.4687 | 565975 | 13283.2968 | 0 | 0 | 0 | 0 | 0 | 13283.2968 | 0 | 0
2016-12-16 | 0 | 0 | 0 | 0 | 803508.4028 | 12.6488 | 573691 | 243113.3484 | 0 | 0 | 0 | 0 | 0 | 229830.0516 | 0 | 0
2016-12-16 01:00 | 0 | 0 | 0 | 0 | 331036.6516 | 0 | 574150 | 0 | 0 | 0 | 0 | 0 | 0 | -243113.3484 | 0 | 0
2016-12-16 02:00 | 0 | 0 | 0 | 0 | 563855 | 0 | 563855 | 0 | 0 | 0 | 0 | 0 | 0 | 0 | 0 | 0
2016-12-16 03:00 | 0 | 0 | 0 | 0 | 542728 | 0 | 542728 | 0 | 0 | 0 | 0 | 0 | 0 | 0 | 0 | 0
2016-12-16 04:00 | 0 | 0 | 0 | 0 | 516634 | 0 | 516634 | 0 | 0 | 0 | 0 | 0 | 0 | 0 | 0 | 0
2016-12-16 05:00 | 0 | 0 | 0 | 0 | 494644 | 0 | 494644 | 0 | 0 | 0 | 0 | 0 | 0 | 0 | 0 | 0
2016-12-16 06:00 | 0 | 0 | 0 | 0 | 478167 | 0 | 478167 | 0 | 0 | 0 | 0 | 0 | 0 | 0 | 0 | 0
2016-12-16 07:00 | 0 | 0 | 0 | 0 | 468952 | 0 | 468952 | 0 | 0 | 0 | 0 | 0 | 0 | 0 | 0 | 0
2016-12-16 08:00 | 0 | 0 | 0 | 0 | 464287 | 0 | 464287 | 0 | 0 | 0 | 0 | 0 | 0 | 0 | 0 | 0
2016-12-16 09:00 | 0 | 0 | 0 | 0 | 466808 | 0 | 466808 | 0 | 0 | 0 | 0 | 0 | 0 | 0 | 0 | 0
2016-12-16 10:00 | 0 | 0 | 0 | 0 | 480215 | 0 | 480215 | 0 | 0 | 0 | 0 | 0 | 0 | 0 | 0 | 0
2016-12-16 11:00 | 0 | 0 | 0 | 0 | 509127 | 0 | 509127 | 0 | 0 | 0 | 0 | 0 | 0 | 0 | 0 | 0
2016-12-16 12:00 | 0 | 0 | 0 | 0 | 536307 | 0 | 536307 | 0 | 0 | 0 | 0 | 0 | 0 | 0 | 0 | 0
2016-12-16 13:00 | 0 | 0 | 0 | 0 | 546053 | 0 | 546053 | 0 | 0 | 0 | 0 | 0 | 0 | 0 | 0 | 0
2016-12-16 14:00 | 0 | 0 | 0 | 0 | 529572.0618 | 18182.9382 | 547755 | 0 | 0 | 0 | 0 | 0 | 0 | 0 | 0 | 0
2016-12-16 15:00 | 0 | 0 | 0 | 0 | 432621.7024 | 112416.2976 | 545038 | 0 | 0 | 0 | 0 | 0 | 0 | 0 | 0 | 0
2016-12-16 16:00 | 0 | 0 | 0 | 0 | 339214.2794 | 198613.7206 | 537828 | 0 | 0 | 0 | 0 | 0 | 0 | 0 | 0 | 0
2016-12-16 17:00 | 0 | 0 | 0 | 0 | 284140.8457 | 243797.1543 | 527938 | 0 | 0 | 0 | 0 | 0 | 0 | 0 | 0 | 0
2016-12-16 18:00 | 0 | 0 | 0 | 0 | 506350.6119 | 258040.7365 | 521278 | 243113.3484 | 0 | 0 | 0 | 0 | 0 | 243113.3484 | 0 | 0
2016-12-16 19:00 | 0 | 0 | 0 | 0 | 11356.1495 | 261751.5021 | 516221 | 0 | 0 | 0 | 0 | 0 | 0 | -243113.3484 | 0 | 0
2016-12-16 20:00 | 0 | 0 | 0 | 0 | 237856.611 | 275127.389 | 512984 | 0 | 0 | 0 | 0 | 0 | 0 | 0 | 0 | 0
2016-12-16 21:00 | 0 | 0 | 0 | 0 | 224024.3834 | 292322.6166 | 516347 | 0 | 0 | 0 | 0 | 0 | 0 | 0 | 0 | 0
2016-12-16 22:00 | 0 | 0 | 0 | 0 | 266892.7781 | 262070.2219 | 528963 | 0 | 0 | 0 | 0 | 0 | 0 | 0 | 0 | 0
2016-12-16 23:00 | 0 | 0 | 0 | 0 | 436686.3712 | 101875.6288 | 538562 | 0 | 0 | 0 | 0 | 0 | 0 | 0 | 0 | 0
2016-12-17 | 0 | 0 | 0 | 0 | 537179.2485 | 1082.7515 | 538262 | 0 | 0 | 0 | 0 | 0 | 0 | 0 | 0 | 0
2016-12-17 01:00 | 0 | 0 | 0 | 0 | 534022 | 0 | 534022 | 0 | 0 | 0 | 0 | 0 | 0 | 0 | 0 | 0
2016-12-17 02:00 | 0 | 0 | 0 | 0 | 521280 | 0 | 521280 | 0 | 0 | 0 | 0 | 0 | 0 | 0 | 0 | 0
2016-12-17 03:00 | 0 | 0 | 0 | 0 | 502161 | 0 | 502161 | 0 | 0 | 0 | 0 | 0 | 0 | 0 | 0 | 0
2016-12-17 04:00 | 0 | 0 | 0 | 0 | 478629 | 0 | 478629 | 0 | 0 | 0 | 0 | 0 | 0 | 0 | 0 | 0
2016-12-17 05:00 | 0 | 0 | 0 | 0 | 456200 | 0 | 456200 | 0 | 0 | 0 | 0 | 0 | 0 | 0 | 0 | 0
2016-12-17 06:00 | 0 | 0 | 0 | 0 | 438385 | 0 | 438385 | 0 | 0 | 0 | 0 | 0 | 0 | 0 | 0 | 0
2016-12-17 07:00 | 0 | 0 | 0 | 0 | 425874 | 0 | 425874 | 0 | 0 | 0 | 0 | 0 | 0 | 0 | 0 | 0
2016-12-17 08:00 | 0 | 0 | 0 | 0 | 418189 | 0 | 418189 | 0 | 0 | 0 | 0 | 0 | 0 | 0 | 0 | 0
2016-12-17 09:00 | 0 | 0 | 0 | 0 | 415645 | 0 | 415645 | 0 | 0 | 0 | 0 | 0 | 0 | 0 | 0 | 0
2016-12-17 10:00 | 0 | 0 | 0 | 0 | 418795 | 0 | 418795 | 0 | 0 | 0 | 0 | 0 | 0 | 0 | 0 | 0
2016-12-17 11:00 | 0 | 0 | 0 | 0 | 427947 | 0 | 427947 | 0 | 0 | 0 | 0 | 0 | 0 | 0 | 0 | 0
2016-12-17 12:00 | 0 | 0 | 0 | 0 | 441519 | 0 | 441519 | 0 | 0 | 0 | 0 | 0 | 0 | 0 | 0 | 0
2016-12-17 13:00 | 0 | 0 | 0 | 0 | 458175 | 0 | 458175 | 0 | 0 | 0 | 0 | 0 | 0 | 0 | 0 | 0
2016-12-17 14:00 | 0 | 0 | 0 | 0 | 448982.2121 | 25094.7879 | 474077 | 0 | 0 | 0 | 0 | 0 | 0 | 0 | 0 | 0
2016-12-17 15:00 | 0 | 0 | 0 | 0 | 271739.4761 | 212764.5239 | 484504 | 0 | 0 | 0 | 0 | 0 | 0 | 0 | 0 | 0
2016-12-17 16:00 | 0 | 0 | 0 | 0 | 289226.6751 | 338533.0155 | 487476 | 140283.6906 | 0 | 0 | 0 | 0 | 0 | 140283.6906 | 0 | 0
2016-12-17 17:00 | 0 | 0 | 0 | 0 | 0 | 344120.3094 | 484404 | 0 | 0 | 0 | 0 | 0 | 0 | -140283.6906 | 0 | 0
2016-12-17 18:00 | 0 | 0 | 0 | 0 | 150689.919 | 327761.081 | 478451 | 0 | 0 | 0 | 0 | 0 | 0 | 0 | 0 | 0
2016-12-17 19:00 | 0 | 0 | 0 | 0 | 152576.3664 | 319777.6336 | 472354 | 0 | 0 | 0 | 0 | 0 | 0 | 0 | 0 | 0
2016-12-17 20:00 | 0 | 0 | 0 | 0 | 139082.9661 | 329061.0339 | 468144 | 0 | 0 | 0 | 0 | 0 | 0 | 0 | 0 | 0
2016-12-17 21:00 | 0 | 0 | 0 | 0 | 128028.1754 | 342715.8246 | 470744 | 0 | 0 | 0 | 0 | 0 | 0 | 0 | 0 | 0
2016-12-17 22:00 | 0 | 0 | 0 | 0 | 392666.4046 | 334451.9438 | 484005 | 243113.3484 | 0 | 0 | 0 | 0 | 0 | 243113.3484 | 0 | 0
2016-12-17 23:00 | 0 | 0 | 0 | 0 | 113132.2495 | 139128.4021 | 495374 | 0 | 0 | 0 | 0 | 0 | 0 | -243113.3484 | 0 | 0
2016-12-18 | 0 | 0 | 0 | 0 | 741634.846 | 1117.5025 | 499639 | 243113.3484 | 0 | 0 | 0 | 0 | 0 | 243113.3484 | 0 | 0
2016-12-18 01:00 | 0 | 0 | 0 | 0 | 256955.6516 | 0 | 500069 | 0 | 0 | 0 | 0 | 0 | 0 | -243113.3484 | 0 | 0
2016-12-18 02:00 | 0 | 0 | 0 | 0 | 491239 | 0 | 491239 | 0 | 0 | 0 | 0 | 0 | 0 | 0 | 0 | 0
2016-12-18 03:00 | 0 | 0 | 0 | 0 | 479320 | 0 | 479320 | 0 | 0 | 0 | 0 | 0 | 0 | 0 | 0 | 0
2016-12-18 04:00 | 0 | 0 | 0 | 0 | 461403 | 0 | 461403 | 0 | 0 | 0 | 0 | 0 | 0 | 0 | 0 | 0
2016-12-18 05:00 | 0 | 0 | 0 | 0 | 443249 | 0 | 443249 | 0 | 0 | 0 | 0 | 0 | 0 | 0 | 0 | 0
2016-12-18 06:00 | 0 | 0 | 0 | 0 | 427707 | 0 | 427707 | 0 | 0 | 0 | 0 | 0 | 0 | 0 | 0 | 0
2016-12-18 07:00 | 0 | 0 | 0 | 0 | 417417 | 0 | 417417 | 0 | 0 | 0 | 0 | 0 | 0 | 0 | 0 | 0
2016-12-18 08:00 | 0 | 0 | 0 | 0 | 412050 | 0 | 412050 | 0 | 0 | 0 | 0 | 0 | 0 | 0 | 0 | 0
2016-12-18 09:00 | 0 | 0 | 0 | 0 | 411510 | 0 | 411510 | 0 | 0 | 0 | 0 | 0 | 0 | 0 | 0 | 0
2016-12-18 10:00 | 0 | 0 | 0 | 0 | 415036 | 0 | 415036 | 0 | 0 | 0 | 0 | 0 | 0 | 0 | 0 | 0
2016-12-18 11:00 | 0 | 0 | 0 | 0 | 655629.0849 | 0 | 424423 | 231206.0849 | 0 | 0 | 0 | 0 | 0 | 231206.0849 | 0 | 0
2016-12-18 12:00 | 0 | 0 | 0 | 0 | 206935.9151 | 0 | 438142 | 0 | 0 | 0 | 0 | 0 | 0 | -231206.0849 | 0 | 0
2016-12-18 13:00 | 0 | 0 | 0 | 0 | 457346 | 0 | 457346 | 0 | 0 | 0 | 0 | 0 | 0 | 0 | 0 | 0
2016-12-18 14:00 | 0 | 0 | 0 | 0 | 421887.1192 | 52902.8808 | 474790 | 0 | 0 | 0 | 0 | 0 | 0 | 0 | 0 | 0
2016-12-18 15:00 | 0 | 0 | 0 | 0 | 182675.077 | 302599.923 | 485275 | 0 | 0 | 0 | 0 | 0 | 0 | 0 | 0 | 0
2016-12-18 16:00 | 0 | 0 | 0 | 0 | 186781.4025 | 401284.1043 | 488225 | 99840.5067 | 0 | 0 | 0 | 0 | 0 | 99840.5067 | 0 | 0
2016-12-18 17:00 | 0 | 0 | 0 | 0 | 0 | 387401.4933 | 487242 | 0 | 0 | 0 | 0 | 0 | 0 | -99840.5067 | 0 | 0
2016-12-18 18:00 | 0 | 0 | 0 | 0 | 120806.5417 | 363330.4583 | 484137 | 0 | 0 | 0 | 0 | 0 | 0 | 0 | 0 | 0
2016-12-18 19:00 | 0 | 0 | 0 | 0 | 127819.2284 | 352839.7716 | 480659 | 0 | 0 | 0 | 0 | 0 | 0 | 0 | 0 | 0
2016-12-18 20:00 | 0 | 0 | 0 | 0 | 223824.8911 | 362325.8082 | 479543 | 106607.6992 | 0 | 0 | 0 | 0 | 0 | 106607.6992 | 0 | 0
2016-12-18 21:00 | 0 | 0 | 0 | 0 | 0 | 379889.3008 | 486497 | 0 | 0 | 0 | 0 | 0 | 0 | -106607.6992 | 0 | 0
2016-12-18 22:00 | 0 | 0 | 0 | 0 | 396908.2976 | 351686.0509 | 505481 | 243113.3484 | 0 | 0 | 0 | 0 | 0 | 243113.3484 | 0 | 0
2016-12-18 23:00 | 0 | 0 | 0 | 0 | 634362.3878 | 134601.9606 | 525851 | 486226.6968 | 0 | 0 | 0 | 0 | 0 | 243113.3484 | 0 | 0
2016-12-19 | 0 | 0 | 0 | 0 | 292581.2795 | 1731.3721 | 537426 | 243113.3484 | 0 | 0 | 0 | 0 | 0 | -243113.3484 | 0 | 0
2016-12-19 01:00 | 0 | 0 | 0 | 0 | 299163.6516 | 0 | 542277 | 0 | 0 | 0 | 0 | 0 | 0 | -243113.3484 | 0 | 0
2016-12-19 02:00 | 0 | 0 | 0 | 0 | 534931 | 0 | 534931 | 0 | 0 | 0 | 0 | 0 | 0 | 0 | 0 | 0
2016-12-19 03:00 | 0 | 0 | 0 | 0 | 519640 | 0 | 519640 | 0 | 0 | 0 | 0 | 0 | 0 | 0 | 0 | 0
2016-12-19 04:00 | 0 | 0 | 0 | 0 | 499938 | 0 | 499938 | 0 | 0 | 0 | 0 | 0 | 0 | 0 | 0 | 0
2016-12-19 05:00 | 0 | 0 | 0 | 0 | 481449 | 0 | 481449 | 0 | 0 | 0 | 0 | 0 | 0 | 0 | 0 | 0
2016-12-19 06:00 | 0 | 0 | 0 | 0 | 468614 | 0 | 468614 | 0 | 0 | 0 | 0 | 0 | 0 | 0 | 0 | 0
2016-12-19 07:00 | 0 | 0 | 0 | 0 | 461616 | 0 | 461616 | 0 | 0 | 0 | 0 | 0 | 0 | 0 | 0 | 0
2016-12-19 08:00 | 0 | 0 | 0 | 0 | 459526 | 0 | 459526 | 0 | 0 | 0 | 0 | 0 | 0 | 0 | 0 | 0
2016-12-19 09:00 | 0 | 0 | 0 | 0 | 463945 | 0 | 463945 | 0 | 0 | 0 | 0 | 0 | 0 | 0 | 0 | 0
2016-12-19 10:00 | 0 | 0 | 0 | 0 | 480074 | 0 | 480074 | 0 | 0 | 0 | 0 | 0 | 0 | 0 | 0 | 0
2016-12-19 11:00 | 0 | 0 | 0 | 0 | 510834 | 0 | 510834 | 0 | 0 | 0 | 0 | 0 | 0 | 0 | 0 | 0
2016-12-19 12:00 | 0 | 0 | 0 | 0 | 542300 | 0 | 542300 | 0 | 0 | 0 | 0 | 0 | 0 | 0 | 0 | 0
2016-12-19 13:00 | 0 | 0 | 0 | 0 | 559266 | 0 | 559266 | 0 | 0 | 0 | 0 | 0 | 0 | 0 | 0 | 0
2016-12-19 14:00 | 0 | 0 | 0 | 0 | 544361.4669 | 21269.5331 | 565631 | 0 | 0 | 0 | 0 | 0 | 0 | 0 | 0 | 0
2016-12-19 15:00 | 0 | 0 | 0 | 0 | 486042.9787 | 268019.9673 | 563343 | 190719.946 | 0 | 0 | 0 | 0 | 0 | 190719.946 | 0 | 0
2016-12-19 16:00 | 0 | 0 | 0 | 0 | 0 | 364751.054 | 555471 | 0 | 0 | 0 | 0 | 0 | 0 | -190719.946 | 0 | 0
2016-12-19 17:00 | 0 | 0 | 0 | 0 | 187421.2929 | 358000.7071 | 545422 | 0 | 0 | 0 | 0 | 0 | 0 | 0 | 0 | 0
2016-12-19 18:00 | 0 | 0 | 0 | 0 | 197074.9353 | 339416.0647 | 536491 | 0 | 0 | 0 | 0 | 0 | 0 | 0 | 0 | 0
2016-12-19 19:00 | 0 | 0 | 0 | 0 | 199967.7656 | 328889.2344 | 528857 | 0 | 0 | 0 | 0 | 0 | 0 | 0 | 0 | 0
2016-12-19 20:00 | 0 | 0 | 0 | 0 | 188655.9203 | 336567.0797 | 525223 | 0 | 0 | 0 | 0 | 0 | 0 | 0 | 0 | 0
2016-12-19 21:00 | 0 | 0 | 0 | 0 | 177587.7102 | 351455.2898 | 529043 | 0 | 0 | 0 | 0 | 0 | 0 | 0 | 0 | 0
2016-12-19 22:00 | 0 | 0 | 0 | 0 | 476733.7978 | 314455.5506 | 548076 | 243113.3484 | 0 | 0 | 0 | 0 | 0 | 243113.3484 | 0 | 0
2016-12-19 23:00 | 0 | 0 | 0 | 0 | 670239.1315 | 140734.2169 | 567860 | 486226.6968 | 0 | 0 | 0 | 0 | 0 | 243113.3484 | 0 | 0
2016-12-20 | 0 | 0 | 0 | 0 | 818173.2145 | 1815.1339 | 576875 | 729340.0453 | 0 | 0 | 0 | 0 | 0 | 243113.3484 | 0 | 0
2016-12-20 01:00 | 0 | 0 | 0 | 0 | 334409.6516 | 0 | 577523 | 486226.6968 | 0 | 0 | 0 | 0 | 0 | -243113.3484 | 0 | 0
2016-12-20 02:00 | 0 | 0 | 0 | 0 | 323158.6516 | 0 | 566272 | 243113.3484 | 0 | 0 | 0 | 0 | 0 | -243113.3484 | 0 | 0
2016-12-20 03:00 | 0 | 0 | 0 | 0 | 302497.6516 | 0 | 545611 | 0 | 0 | 0 | 0 | 0 | 0 | -243113.3484 | 0 | 0
2016-12-20 04:00 | 0 | 0 | 0 | 0 | 520703 | 0 | 520703 | 0 | 0 | 0 | 0 | 0 | 0 | 0 | 0 | 0
2016-12-20 05:00 | 0 | 0 | 0 | 0 | 498602 | 0 | 498602 | 0 | 0 | 0 | 0 | 0 | 0 | 0 | 0 | 0
2016-12-20 06:00 | 0 | 0 | 0 | 0 | 480938 | 0 | 480938 | 0 | 0 | 0 | 0 | 0 | 0 | 0 | 0 | 0
2016-12-20 07:00 | 0 | 0 | 0 | 0 | 470824 | 0 | 470824 | 0 | 0 | 0 | 0 | 0 | 0 | 0 | 0 | 0
2016-12-20 08:00 | 0 | 0 | 0 | 0 | 710212.3484 | 0 | 467099 | 243113.3484 | 0 | 0 | 0 | 0 | 0 | 243113.3484 | 0 | 0
2016-12-20 09:00 | 0 | 0 | 0 | 0 | 227383.6516 | 0 | 470497 | 0 | 0 | 0 | 0 | 0 | 0 | -243113.3484 | 0 | 0
2016-12-20 10:00 | 0 | 0 | 0 | 0 | 483373 | 0 | 483373 | 0 | 0 | 0 | 0 | 0 | 0 | 0 | 0 | 0
2016-12-20 11:00 | 0 | 0 | 0 | 0 | 509656 | 0 | 509656 | 0 | 0 | 0 | 0 | 0 | 0 | 0 | 0 | 0
2016-12-20 12:00 | 0 | 0 | 0 | 0 | 537310 | 0 | 537310 | 0 | 0 | 0 | 0 | 0 | 0 | 0 | 0 | 0
2016-12-20 13:00 | 0 | 0 | 0 | 0 | 547315 | 0 | 547315 | 0 | 0 | 0 | 0 | 0 | 0 | 0 | 0 | 0
2016-12-20 14:00 | 0 | 0 | 0 | 0 | 522614.0135 | 23379.9865 | 545994 | 0 | 0 | 0 | 0 | 0 | 0 | 0 | 0 | 0
2016-12-20 15:00 | 0 | 0 | 0 | 0 | 272362.0007 | 265535.9993 | 537898 | 0 | 0 | 0 | 0 | 0 | 0 | 0 | 0 | 0
2016-12-20 16:00 | 0 | 0 | 0 | 0 | 164571.1296 | 361014.8704 | 525586 | 0 | 0 | 0 | 0 | 0 | 0 | 0 | 0 | 0
2016-12-20 17:00 | 0 | 0 | 0 | 0 | 313467.8503 | 361339.0243 | 511467 | 163339.8746 | 0 | 0 | 0 | 0 | 0 | 163339.8746 | 0 | 0
2016-12-20 18:00 | 0 | 0 | 0 | 0 | 0 | 336587.1254 | 499927 | 0 | 0 | 0 | 0 | 0 | 0 | -163339.8746 | 0 | 0
2016-12-20 19:00 | 0 | 0 | 0 | 0 | 169234.8259 | 321906.1741 | 491141 | 0 | 0 | 0 | 0 | 0 | 0 | 0 | 0 | 0
2016-12-20 20:00 | 0 | 0 | 0 | 0 | 159213.8145 | 327248.1855 | 486462 | 0 | 0 | 0 | 0 | 0 | 0 | 0 | 0 | 0
2016-12-20 21:00 | 0 | 0 | 0 | 0 | 159330.6641 | 330672.3359 | 490003 | 0 | 0 | 0 | 0 | 0 | 0 | 0 | 0 | 0
2016-12-20 22:00 | 0 | 0 | 0 | 0 | 231607.6473 | 278045.3527 | 509653 | 0 | 0 | 0 | 0 | 0 | 0 | 0 | 0 | 0
2016-12-20 23:00 | 0 | 0 | 0 | 0 | 678798.545 | 93664.8034 | 529350 | 243113.3484 | 0 | 0 | 0 | 0 | 0 | 243113.3484 | 0 | 0
2016-12-21 | 0 | 0 | 0 | 0 | 294121.4532 | 1840.1983 | 539075 | 0 | 0 | 0 | 0 | 0 | 0 | -243113.3484 | 0 | 0
2016-12-21 01:00 | 0 | 0 | 0 | 0 | 541622 | 0 | 541622 | 0 | 0 | 0 | 0 | 0 | 0 | 0 | 0 | 0
2016-12-21 02:00 | 0 | 0 | 0 | 0 | 532200 | 0 | 532200 | 0 | 0 | 0 | 0 | 0 | 0 | 0 | 0 | 0
2016-12-21 03:00 | 0 | 0 | 0 | 0 | 513573 | 0 | 513573 | 0 | 0 | 0 | 0 | 0 | 0 | 0 | 0 | 0
2016-12-21 04:00 | 0 | 0 | 0 | 0 | 490567 | 0 | 490567 | 0 | 0 | 0 | 0 | 0 | 0 | 0 | 0 | 0
2016-12-21 05:00 | 0 | 0 | 0 | 0 | 468962 | 0 | 468962 | 0 | 0 | 0 | 0 | 0 | 0 | 0 | 0 | 0
2016-12-21 06:00 | 0 | 0 | 0 | 0 | 453796 | 0 | 453796 | 0 | 0 | 0 | 0 | 0 | 0 | 0 | 0 | 0
2016-12-21 07:00 | 0 | 0 | 0 | 0 | 445178 | 0 | 445178 | 0 | 0 | 0 | 0 | 0 | 0 | 0 | 0 | 0
2016-12-21 08:00 | 0 | 0 | 0 | 0 | 441880 | 0 | 441880 | 0 | 0 | 0 | 0 | 0 | 0 | 0 | 0 | 0
2016-12-21 09:00 | 0 | 0 | 0 | 0 | 444408 | 0 | 444408 | 0 | 0 | 0 | 0 | 0 | 0 | 0 | 0 | 0
2016-12-21 10:00 | 0 | 0 | 0 | 0 | 456626 | 0 | 456626 | 0 | 0 | 0 | 0 | 0 | 0 | 0 | 0 | 0
2016-12-21 11:00 | 0 | 0 | 0 | 0 | 483811 | 0 | 483811 | 0 | 0 | 0 | 0 | 0 | 0 | 0 | 0 | 0
2016-12-21 12:00 | 0 | 0 | 0 | 0 | 510286 | 0 | 510286 | 0 | 0 | 0 | 0 | 0 | 0 | 0 | 0 | 0
2016-12-21 13:00 | 0 | 0 | 0 | 0 | 520079 | 0 | 520079 | 0 | 0 | 0 | 0 | 0 | 0 | 0 | 0 | 0
2016-12-21 14:00 | 0 | 0 | 0 | 0 | 496682.8855 | 21032.1145 | 517715 | 0 | 0 | 0 | 0 | 0 | 0 | 0 | 0 | 0
2016-12-21 15:00 | 0 | 0 | 0 | 0 | 403740.421 | 105489.579 | 509230 | 0 | 0 | 0 | 0 | 0 | 0 | 0 | 0 | 0
2016-12-21 16:00 | 0 | 0 | 0 | 0 | 308144.2708 | 189659.7292 | 497804 | 0 | 0 | 0 | 0 | 0 | 0 | 0 | 0 | 0
2016-12-21 17:00 | 0 | 0 | 0 | 0 | 258781.3344 | 227105.6656 | 485887 | 0 | 0 | 0 | 0 | 0 | 0 | 0 | 0 | 0
2016-12-21 18:00 | 0 | 0 | 0 | 0 | 240765.9124 | 234490.0876 | 475256 | 0 | 0 | 0 | 0 | 0 | 0 | 0 | 0 | 0
2016-12-21 19:00 | 0 | 0 | 0 | 0 | 233115.4096 | 233908.5904 | 467024 | 0 | 0 | 0 | 0 | 0 | 0 | 0 | 0 | 0
2016-12-21 20:00 | 0 | 0 | 0 | 0 | 229372.5103 | 234788.4897 | 464161 | 0 | 0 | 0 | 0 | 0 | 0 | 0 | 0 | 0
2016-12-21 21:00 | 0 | 0 | 0 | 0 | 244189.1476 | 225161.8524 | 469351 | 0 | 0 | 0 | 0 | 0 | 0 | 0 | 0 | 0
2016-12-21 22:00 | 0 | 0 | 0 | 0 | 299923.1446 | 186589.8554 | 486513 | 0 | 0 | 0 | 0 | 0 | 0 | 0 | 0 | 0
2016-12-21 23:00 | 0 | 0 | 0 | 0 | 435201.8977 | 67228.1023 | 502430 | 0 | 0 | 0 | 0 | 0 | 0 | 0 | 0 | 0
2016-12-22 | 0 | 0 | 0 | 0 | 508414.925 | 748.075 | 509163 | 0 | 0 | 0 | 0 | 0 | 0 | 0 | 0 | 0
2016-12-22 01:00 | 0 | 0 | 0 | 0 | 752981.3484 | 0 | 509868 | 243113.3484 | 0 | 0 | 0 | 0 | 0 | 243113.3484 | 0 | 0
2016-12-22 02:00 | 0 | 0 | 0 | 0 | 257457.6516 | 0 | 500571 | 0 | 0 | 0 | 0 | 0 | 0 | -243113.3484 | 0 | 0
2016-12-22 03:00 | 0 | 0 | 0 | 0 | 482877 | 0 | 482877 | 0 | 0 | 0 | 0 | 0 | 0 | 0 | 0 | 0
2016-12-22 04:00 | 0 | 0 | 0 | 0 | 460330 | 0 | 460330 | 0 | 0 | 0 | 0 | 0 | 0 | 0 | 0 | 0
2016-12-22 05:00 | 0 | 0 | 0 | 0 | 440070 | 0 | 440070 | 0 | 0 | 0 | 0 | 0 | 0 | 0 | 0 | 0
2016-12-22 06:00 | 0 | 0 | 0 | 0 | 423190 | 0 | 423190 | 0 | 0 | 0 | 0 | 0 | 0 | 0 | 0 | 0
2016-12-22 07:00 | 0 | 0 | 0 | 0 | 411998 | 0 | 411998 | 0 | 0 | 0 | 0 | 0 | 0 | 0 | 0 | 0
2016-12-22 08:00 | 0 | 0 | 0 | 0 | 406434 | 0 | 406434 | 0 | 0 | 0 | 0 | 0 | 0 | 0 | 0 | 0
2016-12-22 09:00 | 0 | 0 | 0 | 0 | 650766.3484 | 0 | 407653 | 243113.3484 | 0 | 0 | 0 | 0 | 0 | 243113.3484 | 0 | 0
2016-12-22 10:00 | 0 | 0 | 0 | 0 | 174609.6516 | 0 | 417723 | 0 | 0 | 0 | 0 | 0 | 0 | -243113.3484 | 0 | 0
2016-12-22 11:00 | 0 | 0 | 0 | 0 | 441338 | 0 | 441338 | 0 | 0 | 0 | 0 | 0 | 0 | 0 | 0 | 0
2016-12-22 12:00 | 0 | 0 | 0 | 0 | 468480 | 0 | 468480 | 0 | 0 | 0 | 0 | 0 | 0 | 0 | 0 | 0
2016-12-22 13:00 | 0 | 0 | 0 | 0 | 481338 | 0 | 481338 | 0 | 0 | 0 | 0 | 0 | 0 | 0 | 0 | 0
2016-12-22 14:00 | 0 | 0 | 0 | 0 | 472861.5767 | 11673.4233 | 484535 | 0 | 0 | 0 | 0 | 0 | 0 | 0 | 0 | 0
2016-12-22 15:00 | 0 | 0 | 0 | 0 | 563352.2988 | 56171.1617 | 482772 | 136751.4606 | 0 | 0 | 0 | 0 | 0 | 136751.4606 | 0 | 0
2016-12-22 16:00 | 0 | 0 | 0 | 0 | 202497.6814 | 137269.858 | 476519 | 0 | 0 | 0 | 0 | 0 | 0 | -136751.4606 | 0 | 0
2016-12-22 17:00 | 0 | 0 | 0 | 0 | 282725.4542 | 185158.5458 | 467884 | 0 | 0 | 0 | 0 | 0 | 0 | 0 | 0 | 0
2016-12-22 18:00 | 0 | 0 | 0 | 0 | 253638.2508 | 206933.7492 | 460572 | 0 | 0 | 0 | 0 | 0 | 0 | 0 | 0 | 0
2016-12-22 19:00 | 0 | 0 | 0 | 0 | 242827.7282 | 212628.2718 | 455456 | 0 | 0 | 0 | 0 | 0 | 0 | 0 | 0 | 0
2016-12-22 20:00 | 0 | 0 | 0 | 0 | 440052.5534 | 214934.6421 | 454145 | 200842.1955 | 0 | 0 | 0 | 0 | 0 | 200842.1955 | 0 | 0
2016-12-22 21:00 | 0 | 0 | 0 | 0 | 49358.4103 | 209661.3942 | 459862 | 0 | 0 | 0 | 0 | 0 | 0 | -200842.1955 | 0 | 0
2016-12-22 22:00 | 0 | 0 | 0 | 0 | 298092.1898 | 177009.8102 | 475102 | 0 | 0 | 0 | 0 | 0 | 0 | 0 | 0 | 0
2016-12-22 23:00 | 0 | 0 | 0 | 0 | 409100.9228 | 80475.0772 | 489576 | 0 | 0 | 0 | 0 | 0 | 0 | 0 | 0 | 0
2016-12-23 | 0 | 0 | 0 | 0 | 737916.6082 | 994.7403 | 495798 | 243113.3484 | 0 | 0 | 0 | 0 | 0 | 243113.3484 | 0 | 0
2016-12-23 01:00 | 0 | 0 | 0 | 0 | 740336.3484 | 0 | 497223 | 486226.6968 | 0 | 0 | 0 | 0 | 0 | 243113.3484 | 0 | 0
2016-12-23 02:00 | 0 | 0 | 0 | 0 | 244474.6516 | 0 | 487588 | 243113.3484 | 0 | 0 | 0 | 0 | 0 | -243113.3484 | 0 | 0
2016-12-23 03:00 | 0 | 0 | 0 | 0 | 229684.6516 | 0 | 472798 | 0 | 0 | 0 | 0 | 0 | 0 | -243113.3484 | 0 | 0
2016-12-23 04:00 | 0 | 0 | 0 | 0 | 451296 | 0 | 451296 | 0 | 0 | 0 | 0 | 0 | 0 | 0 | 0 | 0
2016-12-23 05:00 | 0 | 0 | 0 | 0 | 429186 | 0 | 429186 | 0 | 0 | 0 | 0 | 0 | 0 | 0 | 0 | 0
2016-12-23 06:00 | 0 | 0 | 0 | 0 | 412910 | 0 | 412910 | 0 | 0 | 0 | 0 | 0 | 0 | 0 | 0 | 0
2016-12-23 07:00 | 0 | 0 | 0 | 0 | 401630 | 0 | 401630 | 0 | 0 | 0 | 0 | 0 | 0 | 0 | 0 | 0
2016-12-23 08:00 | 0 | 0 | 0 | 0 | 396314 | 0 | 396314 | 0 | 0 | 0 | 0 | 0 | 0 | 0 | 0 | 0
2016-12-23 09:00 | 0 | 0 | 0 | 0 | 397588 | 0 | 397588 | 0 | 0 | 0 | 0 | 0 | 0 | 0 | 0 | 0
2016-12-23 10:00 | 0 | 0 | 0 | 0 | 405943 | 0 | 405943 | 0 | 0 | 0 | 0 | 0 | 0 | 0 | 0 | 0
2016-12-23 11:00 | 0 | 0 | 0 | 0 | 424029 | 0 | 424029 | 0 | 0 | 0 | 0 | 0 | 0 | 0 | 0 | 0
2016-12-23 12:00 | 0 | 0 | 0 | 0 | 444616 | 0 | 444616 | 0 | 0 | 0 | 0 | 0 | 0 | 0 | 0 | 0
2016-12-23 13:00 | 0 | 0 | 0 | 0 | 458812 | 0 | 458812 | 0 | 0 | 0 | 0 | 0 | 0 | 0 | 0 | 0
2016-12-23 14:00 | 0 | 0 | 0 | 0 | 453941.686 | 12009.314 | 465951 | 0 | 0 | 0 | 0 | 0 | 0 | 0 | 0 | 0
2016-12-23 15:00 | 0 | 0 | 0 | 0 | 320805.8657 | 145803.1343 | 466609 | 0 | 0 | 0 | 0 | 0 | 0 | 0 | 0 | 0
2016-12-23 16:00 | 0 | 0 | 0 | 0 | 238187.7843 | 224869.2157 | 463057 | 0 | 0 | 0 | 0 | 0 | 0 | 0 | 0 | 0
2016-12-23 17:00 | 0 | 0 | 0 | 0 | 197696.2944 | 259327.7056 | 457024 | 0 | 0 | 0 | 0 | 0 | 0 | 0 | 0 | 0
2016-12-23 18:00 | 0 | 0 | 0 | 0 | 191103.9948 | 259985.0052 | 451089 | 0 | 0 | 0 | 0 | 0 | 0 | 0 | 0 | 0
2016-12-23 19:00 | 0 | 0 | 0 | 0 | 356833.221 | 262349.4595 | 446074 | 173108.6805 | 0 | 0 | 0 | 0 | 0 | 173108.6805 | 0 | 0
2016-12-23 20:00 | 0 | 0 | 0 | 0 | 0 | 270789.3195 | 443898 | 0 | 0 | 0 | 0 | 0 | 0 | -173108.6805 | 0 | 0
2016-12-23 21:00 | 0 | 0 | 0 | 0 | 172108.073 | 277063.927 | 449172 | 0 | 0 | 0 | 0 | 0 | 0 | 0 | 0 | 0
2016-12-23 22:00 | 0 | 0 | 0 | 0 | 238030.8825 | 225645.1175 | 463676 | 0 | 0 | 0 | 0 | 0 | 0 | 0 | 0 | 0
2016-12-23 23:00 | 0 | 0 | 0 | 0 | 401732.1928 | 72338.8072 | 474071 | 0 | 0 | 0 | 0 | 0 | 0 | 0 | 0 | 0
2016-12-24 | 0 | 0 | 0 | 0 | 718592.7004 | 535.648 | 476015 | 243113.3484 | 0 | 0 | 0 | 0 | 0 | 243113.3484 | 0 | 0
2016-12-24 01:00 | 0 | 0 | 0 | 0 | 291699.9142 | 0 | 472752 | 62061.2626 | 0 | 0 | 0 | 0 | 0 | -181052.0858 | 0 | 0
2016-12-24 02:00 | 0 | 0 | 0 | 0 | 643921.0858 | 0 | 462869 | 243113.3484 | 0 | 0 | 0 | 0 | 0 | 181052.0858 | 0 | 0
2016-12-24 03:00 | 0 | 0 | 0 | 0 | 203476.6516 | 0 | 446590 | 0 | 0 | 0 | 0 | 0 | 0 | -243113.3484 | 0 | 0
2016-12-24 04:00 | 0 | 0 | 0 | 0 | 425537 | 0 | 425537 | 0 | 0 | 0 | 0 | 0 | 0 | 0 | 0 | 0
2016-12-24 05:00 | 0 | 0 | 0 | 0 | 404551 | 0 | 404551 | 0 | 0 | 0 | 0 | 0 | 0 | 0 | 0 | 0
2016-12-24 06:00 | 0 | 0 | 0 | 0 | 388257 | 0 | 388257 | 0 | 0 | 0 | 0 | 0 | 0 | 0 | 0 | 0
2016-12-24 07:00 | 0 | 0 | 0 | 0 | 375554 | 0 | 375554 | 0 | 0 | 0 | 0 | 0 | 0 | 0 | 0 | 0
2016-12-24 08:00 | 0 | 0 | 0 | 0 | 479599.7658 | 0 | 366969 | 112630.7658 | 0 | 0 | 0 | 0 | 0 | 112630.7658 | 0 | 0
2016-12-24 09:00 | 0 | 0 | 0 | 0 | 250447.2342 | 0 | 363078 | 0 | 0 | 0 | 0 | 0 | 0 | -112630.7658 | 0 | 0
2016-12-24 10:00 | 0 | 0 | 0 | 0 | 363251 | 0 | 363251 | 0 | 0 | 0 | 0 | 0 | 0 | 0 | 0 | 0
2016-12-24 11:00 | 0 | 0 | 0 | 0 | 369381 | 0 | 369381 | 0 | 0 | 0 | 0 | 0 | 0 | 0 | 0 | 0
2016-12-24 12:00 | 0 | 0 | 0 | 0 | 381480 | 0 | 381480 | 0 | 0 | 0 | 0 | 0 | 0 | 0 | 0 | 0
2016-12-24 13:00 | 0 | 0 | 0 | 0 | 398053 | 0 | 398053 | 0 | 0 | 0 | 0 | 0 | 0 | 0 | 0 | 0
2016-12-24 14:00 | 0 | 0 | 0 | 0 | 394888.1068 | 20471.8932 | 415360 | 0 | 0 | 0 | 0 | 0 | 0 | 0 | 0 | 0
2016-12-24 15:00 | 0 | 0 | 0 | 0 | 225458.0496 | 202584.9504 | 428043 | 0 | 0 | 0 | 0 | 0 | 0 | 0 | 0 | 0
2016-12-24 16:00 | 0 | 0 | 0 | 0 | 156802.4548 | 277003.5452 | 433806 | 0 | 0 | 0 | 0 | 0 | 0 | 0 | 0 | 0
2016-12-24 17:00 | 0 | 0 | 0 | 0 | 140998.7986 | 292275.2014 | 433274 | 0 | 0 | 0 | 0 | 0 | 0 | 0 | 0 | 0
2016-12-24 18:00 | 0 | 0 | 0 | 0 | 143008.6621 | 285285.3379 | 428294 | 0 | 0 | 0 | 0 | 0 | 0 | 0 | 0 | 0
2016-12-24 19:00 | 0 | 0 | 0 | 0 | 141180.2838 | 281911.7162 | 423092 | 0 | 0 | 0 | 0 | 0 | 0 | 0 | 0 | 0
2016-12-24 20:00 | 0 | 0 | 0 | 0 | 131752.6254 | 288197.3746 | 419950 | 0 | 0 | 0 | 0 | 0 | 0 | 0 | 0 | 0
2016-12-24 21:00 | 0 | 0 | 0 | 0 | 128264.0074 | 292602.9926 | 420867 | 0 | 0 | 0 | 0 | 0 | 0 | 0 | 0 | 0
2016-12-24 22:00 | 0 | 0 | 0 | 0 | 187924.5669 | 241259.4331 | 429184 | 0 | 0 | 0 | 0 | 0 | 0 | 0 | 0 | 0
2016-12-24 23:00 | 0 | 0 | 0 | 0 | 361519.4444 | 73196.5556 | 434716 | 0 | 0 | 0 | 0 | 0 | 0 | 0 | 0 | 0
2016-12-25 | 0 | 0 | 0 | 0 | 676405.0336 | 814.3148 | 434106 | 243113.3484 | 0 | 0 | 0 | 0 | 0 | 243113.3484 | 0 | 0
2016-12-25 01:00 | 0 | 0 | 0 | 0 | 188697.6516 | 0 | 431811 | 0 | 0 | 0 | 0 | 0 | 0 | -243113.3484 | 0 | 0
2016-12-25 02:00 | 0 | 0 | 0 | 0 | 424473 | 0 | 424473 | 0 | 0 | 0 | 0 | 0 | 0 | 0 | 0 | 0
2016-12-25 03:00 | 0 | 0 | 0 | 0 | 414284 | 0 | 414284 | 0 | 0 | 0 | 0 | 0 | 0 | 0 | 0 | 0
2016-12-25 04:00 | 0 | 0 | 0 | 0 | 400191 | 0 | 400191 | 0 | 0 | 0 | 0 | 0 | 0 | 0 | 0 | 0
2016-12-25 05:00 | 0 | 0 | 0 | 0 | 383442 | 0 | 383442 | 0 | 0 | 0 | 0 | 0 | 0 | 0 | 0 | 0
2016-12-25 06:00 | 0 | 0 | 0 | 0 | 370192 | 0 | 370192 | 0 | 0 | 0 | 0 | 0 | 0 | 0 | 0 | 0
2016-12-25 07:00 | 0 | 0 | 0 | 0 | 360271 | 0 | 360271 | 0 | 0 | 0 | 0 | 0 | 0 | 0 | 0 | 0
2016-12-25 08:00 | 0 | 0 | 0 | 0 | 353271 | 0 | 353271 | 0 | 0 | 0 | 0 | 0 | 0 | 0 | 0 | 0
2016-12-25 09:00 | 0 | 0 | 0 | 0 | 593651.3484 | 0 | 350538 | 243113.3484 | 0 | 0 | 0 | 0 | 0 | 243113.3484 | 0 | 0
2016-12-25 10:00 | 0 | 0 | 0 | 0 | 109186.6516 | 0 | 352300 | 0 | 0 | 0 | 0 | 0 | 0 | -243113.3484 | 0 | 0
2016-12-25 11:00 | 0 | 0 | 0 | 0 | 358203 | 0 | 358203 | 0 | 0 | 0 | 0 | 0 | 0 | 0 | 0 | 0
2016-12-25 12:00 | 0 | 0 | 0 | 0 | 367970 | 0 | 367970 | 0 | 0 | 0 | 0 | 0 | 0 | 0 | 0 | 0
2016-12-25 13:00 | 0 | 0 | 0 | 0 | 382950 | 0 | 382950 | 0 | 0 | 0 | 0 | 0 | 0 | 0 | 0 | 0
2016-12-25 14:00 | 0 | 0 | 0 | 0 | 375514.9933 | 20754.0067 | 396269 | 0 | 0 | 0 | 0 | 0 | 0 | 0 | 0 | 0
2016-12-25 15:00 | 0 | 0 | 0 | 0 | 219650.2321 | 183605.7679 | 403256 | 0 | 0 | 0 | 0 | 0 | 0 | 0 | 0 | 0
2016-12-25 16:00 | 0 | 0 | 0 | 0 | 118567.74 | 287237.26 | 405805 | 0 | 0 | 0 | 0 | 0 | 0 | 0 | 0 | 0
2016-12-25 17:00 | 0 | 0 | 0 | 0 | 93034.9612 | 311892.0388 | 404927 | 0 | 0 | 0 | 0 | 0 | 0 | 0 | 0 | 0
2016-12-25 18:00 | 0 | 0 | 0 | 0 | 94866.6052 | 305170.3948 | 400037 | 0 | 0 | 0 | 0 | 0 | 0 | 0 | 0 | 0
2016-12-25 19:00 | 0 | 0 | 0 | 0 | 95079.4916 | 299796.5084 | 394876 | 0 | 0 | 0 | 0 | 0 | 0 | 0 | 0 | 0
2016-12-25 20:00 | 0 | 0 | 0 | 0 | 80741.4744 | 309445.5256 | 390187 | 0 | 0 | 0 | 0 | 0 | 0 | 0 | 0 | 0
2016-12-25 21:00 | 0 | 0 | 0 | 0 | 65739.8062 | 324235.1938 | 389975 | 0 | 0 | 0 | 0 | 0 | 0 | 0 | 0 | 0
2016-12-25 22:00 | 0 | 0 | 0 | 0 | 107728.7499 | 291159.2501 | 398888 | 0 | 0 | 0 | 0 | 0 | 0 | 0 | 0 | 0
2016-12-25 23:00 | 0 | 0 | 0 | 0 | 295461.5605 | 113347.4395 | 408809 | 0 | 0 | 0 | 0 | 0 | 0 | 0 | 0 | 0
2016-12-26 | 0 | 0 | 0 | 0 | 657116.8303 | 863.5181 | 414867 | 243113.3484 | 0 | 0 | 0 | 0 | 0 | 243113.3484 | 0 | 0
2016-12-26 01:00 | 0 | 0 | 0 | 0 | 175247.6516 | 0 | 418361 | 0 | 0 | 0 | 0 | 0 | 0 | -243113.3484 | 0 | 0
2016-12-26 02:00 | 0 | 0 | 0 | 0 | 414284 | 0 | 414284 | 0 | 0 | 0 | 0 | 0 | 0 | 0 | 0 | 0
2016-12-26 03:00 | 0 | 0 | 0 | 0 | 404879 | 0 | 404879 | 0 | 0 | 0 | 0 | 0 | 0 | 0 | 0 | 0
2016-12-26 04:00 | 0 | 0 | 0 | 0 | 390156 | 0 | 390156 | 0 | 0 | 0 | 0 | 0 | 0 | 0 | 0 | 0
2016-12-26 05:00 | 0 | 0 | 0 | 0 | 375132 | 0 | 375132 | 0 | 0 | 0 | 0 | 0 | 0 | 0 | 0 | 0
2016-12-26 06:00 | 0 | 0 | 0 | 0 | 362658 | 0 | 362658 | 0 | 0 | 0 | 0 | 0 | 0 | 0 | 0 | 0
2016-12-26 07:00 | 0 | 0 | 0 | 0 | 353699 | 0 | 353699 | 0 | 0 | 0 | 0 | 0 | 0 | 0 | 0 | 0
2016-12-26 08:00 | 0 | 0 | 0 | 0 | 348608 | 0 | 348608 | 0 | 0 | 0 | 0 | 0 | 0 | 0 | 0 | 0
2016-12-26 09:00 | 0 | 0 | 0 | 0 | 347460 | 0 | 347460 | 0 | 0 | 0 | 0 | 0 | 0 | 0 | 0 | 0
2016-12-26 10:00 | 0 | 0 | 0 | 0 | 351425 | 0 | 351425 | 0 | 0 | 0 | 0 | 0 | 0 | 0 | 0 | 0
2016-12-26 11:00 | 0 | 0 | 0 | 0 | 360472 | 0 | 360472 | 0 | 0 | 0 | 0 | 0 | 0 | 0 | 0 | 0
2016-12-26 12:00 | 0 | 0 | 0 | 0 | 372219 | 0 | 372219 | 0 | 0 | 0 | 0 | 0 | 0 | 0 | 0 | 0
2016-12-26 13:00 | 0 | 0 | 0 | 0 | 386382 | 0 | 386382 | 0 | 0 | 0 | 0 | 0 | 0 | 0 | 0 | 0
2016-12-26 14:00 | 0 | 0 | 0 | 0 | 379582.9577 | 23180.0423 | 402763 | 0 | 0 | 0 | 0 | 0 | 0 | 0 | 0 | 0
2016-12-26 15:00 | 0 | 0 | 0 | 0 | 139362.1924 | 276332.8076 | 415695 | 0 | 0 | 0 | 0 | 0 | 0 | 0 | 0 | 0
2016-12-26 16:00 | 0 | 0 | 0 | 0 | 42597.9285 | 381030.0715 | 423628 | 0 | 0 | 0 | 0 | 0 | 0 | 0 | 0 | 0
2016-12-26 17:00 | 0 | 0 | 0 | 0 | 50935.8654 | 375041.1346 | 425977 | 0 | 0 | 0 | 0 | 0 | 0 | 0 | 0 | 0
2016-12-26 18:00 | 0 | 0 | 0 | 0 | 73805.8642 | 350559.1358 | 424365 | 0 | 0 | 0 | 0 | 0 | 0 | 0 | 0 | 0
2016-12-26 19:00 | 0 | 0 | 0 | 0 | 149771.7066 | 339712.5442 | 421404 | 68080.2508 | 0 | 0 | 0 | 0 | 0 | 68080.2508 | 0 | 0
2016-12-26 20:00 | 0 | 0 | 0 | 0 | 0 | 351440.7492 | 419521 | 0 | 0 | 0 | 0 | 0 | 0 | -68080.2508 | 0 | 0
2016-12-26 21:00 | 0 | 0 | 0 | 0 | 54780.9666 | 368971.0334 | 423752 | 0 | 0 | 0 | 0 | 0 | 0 | 0 | 0 | 0
2016-12-26 22:00 | 0 | 0 | 0 | 0 | 116169.7872 | 320779.2128 | 436949 | 0 | 0 | 0 | 0 | 0 | 0 | 0 | 0 | 0
2016-12-26 23:00 | 0 | 0 | 0 | 0 | 336497.1405 | 114603.8595 | 451101 | 0 | 0 | 0 | 0 | 0 | 0 | 0 | 0 | 0
2016-12-27 | 0 | 0 | 0 | 0 | 456188.4895 | 993.5105 | 457182 | 0 | 0 | 0 | 0 | 0 | 0 | 0 | 0 | 0
2016-12-27 01:00 | 0 | 0 | 0 | 0 | 699762.3484 | 0 | 456649 | 243113.3484 | 0 | 0 | 0 | 0 | 0 | 243113.3484 | 0 | 0
2016-12-27 02:00 | 0 | 0 | 0 | 0 | 202415.6516 | 0 | 445529 | 0 | 0 | 0 | 0 | 0 | 0 | -243113.3484 | 0 | 0
2016-12-27 03:00 | 0 | 0 | 0 | 0 | 428812 | 0 | 428812 | 0 | 0 | 0 | 0 | 0 | 0 | 0 | 0 | 0
2016-12-27 04:00 | 0 | 0 | 0 | 0 | 407088 | 0 | 407088 | 0 | 0 | 0 | 0 | 0 | 0 | 0 | 0 | 0
2016-12-27 05:00 | 0 | 0 | 0 | 0 | 386994 | 0 | 386994 | 0 | 0 | 0 | 0 | 0 | 0 | 0 | 0 | 0
2016-12-27 06:00 | 0 | 0 | 0 | 0 | 370840 | 0 | 370840 | 0 | 0 | 0 | 0 | 0 | 0 | 0 | 0 | 0
2016-12-27 07:00 | 0 | 0 | 0 | 0 | 360758 | 0 | 360758 | 0 | 0 | 0 | 0 | 0 | 0 | 0 | 0 | 0
2016-12-27 08:00 | 0 | 0 | 0 | 0 | 355649 | 0 | 355649 | 0 | 0 | 0 | 0 | 0 | 0 | 0 | 0 | 0
2016-12-27 09:00 | 0 | 0 | 0 | 0 | 355194 | 0 | 355194 | 0 | 0 | 0 | 0 | 0 | 0 | 0 | 0 | 0
2016-12-27 10:00 | 0 | 0 | 0 | 0 | 363773 | 0 | 363773 | 0 | 0 | 0 | 0 | 0 | 0 | 0 | 0 | 0
2016-12-27 11:00 | 0 | 0 | 0 | 0 | 381884 | 0 | 381884 | 0 | 0 | 0 | 0 | 0 | 0 | 0 | 0 | 0
2016-12-27 12:00 | 0 | 0 | 0 | 0 | 404862 | 0 | 404862 | 0 | 0 | 0 | 0 | 0 | 0 | 0 | 0 | 0
2016-12-27 13:00 | 0 | 0 | 0 | 0 | 666711.3484 | 0 | 423598 | 243113.3484 | 0 | 0 | 0 | 0 | 0 | 243113.3484 | 0 | 0
2016-12-27 14:00 | 0 | 0 | 0 | 0 | 147825.0872 | 47192.5644 | 438131 | 0 | 0 | 0 | 0 | 0 | 0 | -243113.3484 | 0 | 0
2016-12-27 15:00 | 0 | 0 | 0 | 0 | 182631.6155 | 264206.3845 | 446838 | 0 | 0 | 0 | 0 | 0 | 0 | 0 | 0 | 0
2016-12-27 16:00 | 0 | 0 | 0 | 0 | 92957.3924 | 356749.6076 | 449707 | 0 | 0 | 0 | 0 | 0 | 0 | 0 | 0 | 0
2016-12-27 17:00 | 0 | 0 | 0 | 0 | 88446.2102 | 358988.7898 | 447435 | 0 | 0 | 0 | 0 | 0 | 0 | 0 | 0 | 0
2016-12-27 18:00 | 0 | 0 | 0 | 0 | 108256.765 | 335534.235 | 443791 | 0 | 0 | 0 | 0 | 0 | 0 | 0 | 0 | 0
2016-12-27 19:00 | 0 | 0 | 0 | 0 | 116957.3993 | 323349.6007 | 440307 | 0 | 0 | 0 | 0 | 0 | 0 | 0 | 0 | 0
2016-12-27 20:00 | 0 | 0 | 0 | 0 | 106436.9141 | 332369.0859 | 438806 | 0 | 0 | 0 | 0 | 0 | 0 | 0 | 0 | 0
2016-12-27 21:00 | 0 | 0 | 0 | 0 | 94541.4202 | 347025.5798 | 441567 | 0 | 0 | 0 | 0 | 0 | 0 | 0 | 0 | 0
2016-12-27 22:00 | 0 | 0 | 0 | 0 | 153622.4216 | 301646.5784 | 455269 | 0 | 0 | 0 | 0 | 0 | 0 | 0 | 0 | 0
2016-12-27 23:00 | 0 | 0 | 0 | 0 | 353144.736 | 117120.264 | 470265 | 0 | 0 | 0 | 0 | 0 | 0 | 0 | 0 | 0
2016-12-28 | 0 | 0 | 0 | 0 | 716465.9718 | 1685.3766 | 475038 | 243113.3484 | 0 | 0 | 0 | 0 | 0 | 243113.3484 | 0 | 0
2016-12-28 01:00 | 0 | 0 | 0 | 0 | 230383.6516 | 0 | 473497 | 0 | 0 | 0 | 0 | 0 | 0 | -243113.3484 | 0 | 0
2016-12-28 02:00 | 0 | 0 | 0 | 0 | 705146.3484 | 0 | 462033 | 243113.3484 | 0 | 0 | 0 | 0 | 0 | 243113.3484 | 0 | 0
2016-12-28 03:00 | 0 | 0 | 0 | 0 | 200662.6516 | 0 | 443776 | 0 | 0 | 0 | 0 | 0 | 0 | -243113.3484 | 0 | 0
2016-12-28 04:00 | 0 | 0 | 0 | 0 | 665560.3484 | 0 | 422447 | 243113.3484 | 0 | 0 | 0 | 0 | 0 | 243113.3484 | 0 | 0
2016-12-28 05:00 | 0 | 0 | 0 | 0 | 159442.6516 | 0 | 402556 | 0 | 0 | 0 | 0 | 0 | 0 | -243113.3484 | 0 | 0
2016-12-28 06:00 | 0 | 0 | 0 | 0 | 630288.3484 | 0 | 387175 | 243113.3484 | 0 | 0 | 0 | 0 | 0 | 243113.3484 | 0 | 0
2016-12-28 07:00 | 0 | 0 | 0 | 0 | 134624.6516 | 0 | 377738 | 0 | 0 | 0 | 0 | 0 | 0 | -243113.3484 | 0 | 0
2016-12-28 08:00 | 0 | 0 | 0 | 0 | 373272 | 0 | 373272 | 0 | 0 | 0 | 0 | 0 | 0 | 0 | 0 | 0
2016-12-28 09:00 | 0 | 0 | 0 | 0 | 374497 | 0 | 374497 | 0 | 0 | 0 | 0 | 0 | 0 | 0 | 0 | 0
2016-12-28 10:00 | 0 | 0 | 0 | 0 | 384252 | 0 | 384252 | 0 | 0 | 0 | 0 | 0 | 0 | 0 | 0 | 0
2016-12-28 11:00 | 0 | 0 | 0 | 0 | 403077 | 0 | 403077 | 0 | 0 | 0 | 0 | 0 | 0 | 0 | 0 | 0
2016-12-28 12:00 | 0 | 0 | 0 | 0 | 427341 | 0 | 427341 | 0 | 0 | 0 | 0 | 0 | 0 | 0 | 0 | 0
2016-12-28 13:00 | 0 | 0 | 0 | 0 | 443446 | 0 | 443446 | 0 | 0 | 0 | 0 | 0 | 0 | 0 | 0 | 0
2016-12-28 14:00 | 0 | 0 | 0 | 0 | 432703.5332 | 19987.4668 | 452691 | 0 | 0 | 0 | 0 | 0 | 0 | 0 | 0 | 0
2016-12-28 15:00 | 0 | 0 | 0 | 0 | 248290.4853 | 208523.5147 | 456814 | 0 | 0 | 0 | 0 | 0 | 0 | 0 | 0 | 0
2016-12-28 16:00 | 0 | 0 | 0 | 0 | 133560.3809 | 323281.6191 | 456842 | 0 | 0 | 0 | 0 | 0 | 0 | 0 | 0 | 0
2016-12-28 17:00 | 0 | 0 | 0 | 0 | 116490.6023 | 336968.3977 | 453459 | 0 | 0 | 0 | 0 | 0 | 0 | 0 | 0 | 0
2016-12-28 18:00 | 0 | 0 | 0 | 0 | 271619.743 | 316955.0587 | 449712 | 138862.8017 | 0 | 0 | 0 | 0 | 0 | 138862.8017 | 0 | 0
2016-12-28 19:00 | 0 | 0 | 0 | 0 | 0 | 307568.1983 | 446431 | 0 | 0 | 0 | 0 | 0 | 0 | -138862.8017 | 0 | 0
2016-12-28 20:00 | 0 | 0 | 0 | 0 | 127205.7329 | 317512.2671 | 444718 | 0 | 0 | 0 | 0 | 0 | 0 | 0 | 0 | 0
2016-12-28 21:00 | 0 | 0 | 0 | 0 | 117917.9783 | 330712.0217 | 448630 | 0 | 0 | 0 | 0 | 0 | 0 | 0 | 0 | 0
2016-12-28 22:00 | 0 | 0 | 0 | 0 | 175866.0793 | 287915.9207 | 463782 | 0 | 0 | 0 | 0 | 0 | 0 | 0 | 0 | 0
2016-12-28 23:00 | 0 | 0 | 0 | 0 | 360013.54 | 117492.46 | 477506 | 0 | 0 | 0 | 0 | 0 | 0 | 0 | 0 | 0
2016-12-29 | 0 | 0 | 0 | 0 | 480065.6538 | 1029.3462 | 481095 | 0 | 0 | 0 | 0 | 0 | 0 | 0 | 0 | 0
2016-12-29 01:00 | 0 | 0 | 0 | 0 | 479408 | 0 | 479408 | 0 | 0 | 0 | 0 | 0 | 0 | 0 | 0 | 0
2016-12-29 02:00 | 0 | 0 | 0 | 0 | 468166 | 0 | 468166 | 0 | 0 | 0 | 0 | 0 | 0 | 0 | 0 | 0
2016-12-29 03:00 | 0 | 0 | 0 | 0 | 448978 | 0 | 448978 | 0 | 0 | 0 | 0 | 0 | 0 | 0 | 0 | 0
2016-12-29 04:00 | 0 | 0 | 0 | 0 | 426749 | 0 | 426749 | 0 | 0 | 0 | 0 | 0 | 0 | 0 | 0 | 0
2016-12-29 05:00 | 0 | 0 | 0 | 0 | 407362 | 0 | 407362 | 0 | 0 | 0 | 0 | 0 | 0 | 0 | 0 | 0
2016-12-29 06:00 | 0 | 0 | 0 | 0 | 391950 | 0 | 391950 | 0 | 0 | 0 | 0 | 0 | 0 | 0 | 0 | 0
2016-12-29 07:00 | 0 | 0 | 0 | 0 | 624032.3484 | 0 | 380919 | 243113.3484 | 0 | 0 | 0 | 0 | 0 | 243113.3484 | 0 | 0
2016-12-29 08:00 | 0 | 0 | 0 | 0 | 131850.6516 | 0 | 374964 | 0 | 0 | 0 | 0 | 0 | 0 | -243113.3484 | 0 | 0
2016-12-29 09:00 | 0 | 0 | 0 | 0 | 375678 | 0 | 375678 | 0 | 0 | 0 | 0 | 0 | 0 | 0 | 0 | 0
2016-12-29 10:00 | 0 | 0 | 0 | 0 | 383293 | 0 | 383293 | 0 | 0 | 0 | 0 | 0 | 0 | 0 | 0 | 0
2016-12-29 11:00 | 0 | 0 | 0 | 0 | 400267 | 0 | 400267 | 0 | 0 | 0 | 0 | 0 | 0 | 0 | 0 | 0
2016-12-29 12:00 | 0 | 0 | 0 | 0 | 422823 | 0 | 422823 | 0 | 0 | 0 | 0 | 0 | 0 | 0 | 0 | 0
2016-12-29 13:00 | 0 | 0 | 0 | 0 | 439712 | 0 | 439712 | 0 | 0 | 0 | 0 | 0 | 0 | 0 | 0 | 0
2016-12-29 14:00 | 0 | 0 | 0 | 0 | 418833.4478 | 33103.5522 | 451937 | 0 | 0 | 0 | 0 | 0 | 0 | 0 | 0 | 0
2016-12-29 15:00 | 0 | 0 | 0 | 0 | 387420.2618 | 216316.7934 | 458406 | 145331.0552 | 0 | 0 | 0 | 0 | 0 | 145331.0552 | 0 | 0
2016-12-29 16:00 | 0 | 0 | 0 | 0 | 0 | 314310.9448 | 459642 | 0 | 0 | 0 | 0 | 0 | 0 | -145331.0552 | 0 | 0
2016-12-29 17:00 | 0 | 0 | 0 | 0 | 135228.4424 | 321948.5576 | 457177 | 0 | 0 | 0 | 0 | 0 | 0 | 0 | 0 | 0
2016-12-29 18:00 | 0 | 0 | 0 | 0 | 149562.563 | 303850.437 | 453413 | 0 | 0 | 0 | 0 | 0 | 0 | 0 | 0 | 0
2016-12-29 19:00 | 0 | 0 | 0 | 0 | 308455.9715 | 292570.0056 | 448588 | 152437.9771 | 0 | 0 | 0 | 0 | 0 | 152437.9771 | 0 | 0
2016-12-29 20:00 | 0 | 0 | 0 | 0 | 0 | 292728.0229 | 445166 | 0 | 0 | 0 | 0 | 0 | 0 | -152437.9771 | 0 | 0
2016-12-29 21:00 | 0 | 0 | 0 | 0 | 145600.7082 | 302952.2918 | 448553 | 0 | 0 | 0 | 0 | 0 | 0 | 0 | 0 | 0
2016-12-29 22:00 | 0 | 0 | 0 | 0 | 209856.7219 | 254044.2781 | 463901 | 0 | 0 | 0 | 0 | 0 | 0 | 0 | 0 | 0
2016-12-29 23:00 | 0 | 0 | 0 | 0 | 618759.1652 | 104950.1832 | 480596 | 243113.3484 | 0 | 0 | 0 | 0 | 0 | 243113.3484 | 0 | 0
2016-12-30 | 0 | 0 | 0 | 0 | 242753.3605 | 1004.2911 | 486871 | 0 | 0 | 0 | 0 | 0 | 0 | -243113.3484 | 0 | 0
2016-12-30 01:00 | 0 | 0 | 0 | 0 | 487082 | 0 | 487082 | 0 | 0 | 0 | 0 | 0 | 0 | 0 | 0 | 0
2016-12-30 02:00 | 0 | 0 | 0 | 0 | 720107.3484 | 0 | 476994 | 243113.3484 | 0 | 0 | 0 | 0 | 0 | 243113.3484 | 0 | 0
2016-12-30 03:00 | 0 | 0 | 0 | 0 | 217016.6516 | 0 | 460130 | 0 | 0 | 0 | 0 | 0 | 0 | -243113.3484 | 0 | 0
2016-12-30 04:00 | 0 | 0 | 0 | 0 | 439914 | 0 | 439914 | 0 | 0 | 0 | 0 | 0 | 0 | 0 | 0 | 0
2016-12-30 05:00 | 0 | 0 | 0 | 0 | 421903 | 0 | 421903 | 0 | 0 | 0 | 0 | 0 | 0 | 0 | 0 | 0
2016-12-30 06:00 | 0 | 0 | 0 | 0 | 407091 | 0 | 407091 | 0 | 0 | 0 | 0 | 0 | 0 | 0 | 0 | 0
2016-12-30 07:00 | 0 | 0 | 0 | 0 | 398686 | 0 | 398686 | 0 | 0 | 0 | 0 | 0 | 0 | 0 | 0 | 0
2016-12-30 08:00 | 0 | 0 | 0 | 0 | 637542.3484 | 0 | 394429 | 243113.3484 | 0 | 0 | 0 | 0 | 0 | 243113.3484 | 0 | 0
2016-12-30 09:00 | 0 | 0 | 0 | 0 | 153213.6516 | 0 | 396327 | 0 | 0 | 0 | 0 | 0 | 0 | -243113.3484 | 0 | 0
2016-12-30 10:00 | 0 | 0 | 0 | 0 | 405523 | 0 | 405523 | 0 | 0 | 0 | 0 | 0 | 0 | 0 | 0 | 0
2016-12-30 11:00 | 0 | 0 | 0 | 0 | 425145 | 0 | 425145 | 0 | 0 | 0 | 0 | 0 | 0 | 0 | 0 | 0
2016-12-30 12:00 | 0 | 0 | 0 | 0 | 447660 | 0 | 447660 | 0 | 0 | 0 | 0 | 0 | 0 | 0 | 0 | 0
2016-12-30 13:00 | 0 | 0 | 0 | 0 | 463447 | 0 | 463447 | 0 | 0 | 0 | 0 | 0 | 0 | 0 | 0 | 0
2016-12-30 14:00 | 0 | 0 | 0 | 0 | 429056.4269 | 41166.5731 | 470223 | 0 | 0 | 0 | 0 | 0 | 0 | 0 | 0 | 0
2016-12-30 15:00 | 0 | 0 | 0 | 0 | 261538.1841 | 209733.8159 | 471272 | 0 | 0 | 0 | 0 | 0 | 0 | 0 | 0 | 0
2016-12-30 16:00 | 0 | 0 | 0 | 0 | 170794.8004 | 297038.1996 | 467833 | 0 | 0 | 0 | 0 | 0 | 0 | 0 | 0 | 0
2016-12-30 17:00 | 0 | 0 | 0 | 0 | 150554.0299 | 310727.9701 | 461282 | 0 | 0 | 0 | 0 | 0 | 0 | 0 | 0 | 0
2016-12-30 18:00 | 0 | 0 | 0 | 0 | 317816.7049 | 295179.4124 | 453356 | 159640.1173 | 0 | 0 | 0 | 0 | 0 | 159640.1173 | 0 | 0
2016-12-30 19:00 | 0 | 0 | 0 | 0 | 0 | 286441.8827 | 446082 | 0 | 0 | 0 | 0 | 0 | 0 | -159640.1173 | 0 | 0
2016-12-30 20:00 | 0 | 0 | 0 | 0 | 150340.7558 | 291349.2442 | 441690 | 0 | 0 | 0 | 0 | 0 | 0 | 0 | 0 | 0
2016-12-30 21:00 | 0 | 0 | 0 | 0 | 150011.6853 | 296462.3147 | 446474 | 0 | 0 | 0 | 0 | 0 | 0 | 0 | 0 | 0
2016-12-30 22:00 | 0 | 0 | 0 | 0 | 221449.0799 | 242174.9201 | 463624 | 0 | 0 | 0 | 0 | 0 | 0 | 0 | 0 | 0
2016-12-30 23:00 | 0 | 0 | 0 | 0 | 399972.1444 | 81119.8556 | 481092 | 0 | 0 | 0 | 0 | 0 | 0 | 0 | 0 | 0
2016-12-31 | 0 | 0 | 0 | 0 | 486861.1193 | 818.8807 | 487680 | 0 | 0 | 0 | 0 | 0 | 0 | 0 | 0 | 0
2016-12-31 01:00 | 0 | 0 | 0 | 0 | 732538.3484 | 0 | 489425 | 243113.3484 | 0 | 0 | 0 | 0 | 0 | 243113.3484 | 0 | 0
2016-12-31 02:00 | 0 | 0 | 0 | 0 | 238764.6516 | 0 | 481878 | 0 | 0 | 0 | 0 | 0 | 0 | -243113.3484 | 0 | 0
2016-12-31 03:00 | 0 | 0 | 0 | 0 | 468220 | 0 | 468220 | 0 | 0 | 0 | 0 | 0 | 0 | 0 | 0 | 0
2016-12-31 04:00 | 0 | 0 | 0 | 0 | 450956 | 0 | 450956 | 0 | 0 | 0 | 0 | 0 | 0 | 0 | 0 | 0
2016-12-31 05:00 | 0 | 0 | 0 | 0 | 433000 | 0 | 433000 | 0 | 0 | 0 | 0 | 0 | 0 | 0 | 0 | 0
2016-12-31 06:00 | 0 | 0 | 0 | 0 | 420297 | 0 | 420297 | 0 | 0 | 0 | 0 | 0 | 0 | 0 | 0 | 0
2016-12-31 07:00 | 0 | 0 | 0 | 0 | 654799.3484 | 0 | 411686 | 243113.3484 | 0 | 0 | 0 | 0 | 0 | 243113.3484 | 0 | 0
2016-12-31 08:00 | 0 | 0 | 0 | 0 | 163041.6516 | 0 | 406155 | 0 | 0 | 0 | 0 | 0 | 0 | -243113.3484 | 0 | 0
2016-12-31 09:00 | 0 | 0 | 0 | 0 | 404289 | 0 | 404289 | 0 | 0 | 0 | 0 | 0 | 0 | 0 | 0 | 0
2016-12-31 10:00 | 0 | 0 | 0 | 0 | 407850 | 0 | 407850 | 0 | 0 | 0 | 0 | 0 | 0 | 0 | 0 | 0
2016-12-31 11:00 | 0 | 0 | 0 | 0 | 658252.3484 | 0 | 415139 | 243113.3484 | 0 | 0 | 0 | 0 | 0 | 243113.3484 | 0 | 0
2016-12-31 12:00 | 0 | 0 | 0 | 0 | 183332.6516 | 0 | 426446 | 0 | 0 | 0 | 0 | 0 | 0 | -243113.3484 | 0 | 0
2016-12-31 13:00 | 0 | 0 | 0 | 0 | 437460 | 0 | 437460 | 0 | 0 | 0 | 0 | 0 | 0 | 0 | 0 | 0
2016-12-31 14:00 | 0 | 0 | 0 | 0 | 421664.016 | 22475.984 | 444140 | 0 | 0 | 0 | 0 | 0 | 0 | 0 | 0 | 0
2016-12-31 15:00 | 0 | 0 | 0 | 0 | 264821.1169 | 181866.8831 | 446688 | 0 | 0 | 0 | 0 | 0 | 0 | 0 | 0 | 0
2016-12-31 16:00 | 0 | 0 | 0 | 0 | 165394.4261 | 280396.5739 | 445791 | 0 | 0 | 0 | 0 | 0 | 0 | 0 | 0 | 0
2016-12-31 17:00 | 0 | 0 | 0 | 0 | 128141.3947 | 313859.6053 | 442001 | 0 | 0 | 0 | 0 | 0 | 0 | 0 | 0 | 0
2016-12-31 18:00 | 0 | 0 | 0 | 0 | 130635.5007 | 306848.4993 | 437484 | 0 | 0 | 0 | 0 | 0 | 0 | 0 | 0 | 0
2016-12-31 19:00 | 0 | 0 | 0 | 0 | 133190.5739 | 300685.4261 | 433876 | 0 | 0 | 0 | 0 | 0 | 0 | 0 | 0 | 0
2016-12-31 20:00 | 0 | 0 | 0 | 0 | 124981.8634 | 307027.1366 | 432009 | 0 | 0 | 0 | 0 | 0 | 0 | 0 | 0 | 0
2016-12-31 21:00 | 0 | 0 | 0 | 0 | 118899.6316 | 317082.3684 | 435982 | 0 | 0 | 0 | 0 | 0 | 0 | 0 | 0 | 0
2016-12-31 22:00 | 0 | 0 | 0 | 0 | 421954.8095 | 271228.5389 | 450070 | 243113.3484 | 0 | 0 | 0 | 0 | 0 | 243113.3484 | 0 | 0
2016-12-31 23:00 | 0 | 0 | 0 | 0 | 119802.0069 | 96688.6447 | 459604 | 0 | 0 | 0 | 0 | 0 | 0 | -243113.3484 | 0 | 0
2017-01-01 | 0 | 0 | 0 | 0 | 702126.616 | 1086.7325 | 460100 | 243113.3484 | 0 | 0 | 0 | 0 | 0 | 243113.3484 | 0 | 0