## case_input_intermodel_one_node_
PyPSA case input file
Everything outside of the <CASE_DATA> or <COMPONENT_DATA> flag is for notes, etc.
Note that demand has no decisions.
Note that unmet demand is represented a source with a variable cost only, so unmet demand has an output decision.
Information about PyPSA components and their attributes can be found here: https://pypsa.readthedocs.io/en/latest/components.html
REQUIRED KEYWORDS
component | PyPSA component type
name | Unique name of the component
bus | Name of bus from which this technology would get or give its energy (or in the case of link, the giving bus)
OPTIONAL KEYWORDS
time_series_file | Name of time series file that will get loaded
capital_cost | Fixed cost, if not defined default is 0
marginal_cost | Marginal cost, if not defined default is 0
max_hours | Hours at max capacity for StorageUnit
cyclic_state_of_charge | Assume cyclic state of charge for StorageUnit (Boolean)
efficiency | Efficiency of component
standing_loss | Losses per hour to state of charge
CASE_DATA
input_path | /Volumes/Shared/Labs/Caldeira Lab/Everyone/energy_demand_capacity_data/US_solar_wind_demand/
costs_path | https://raw.githubusercontent.com/PyPSA/technology-data/master/outputs/costs_2020.csv
output_path | output_data
case_name | all_firm_case
filename_prefix | natgas_DAC
datetime_start | 2016-01-01 00:00:00 |  | Note: Dates must be formatted as text (not excel date format)
datetime_end | 2017-01-01 0:00:00
delta_t | 1
no_time_steps | 8784 |  | Note: this assumes time unit for dt is 'hour'
total_hours | 8784
logging_level | info |  | Note: Can be error, warning, info, or debug and specifies level of detail in terminal output
numerics_scaling | 1 |  | Note: Factor to avoid rounding in Gurobi solver for small values
time_unit | h
power_unit | MW
mass_unit | t
currency | $
END_CASE_DATA | Note: To use PyPSA default costs, use same technology names as in costs_path |  |  |  |  | Note: p_min_mu sets uni/bidirectionality |  |  |  | Note: Capital costs are the product of hourly fixed costs and time_range
|  | Note: For Link, bus is interpreted as bus0 | [6 empty] | Note: p_nom is a factor multiplied to the given capacity, e_nom is assumed for stores | [6 empty] | Note: For StorageUnit, efficiency is interpreted as efficiency_store
MEM vocabulary
tech_type | tech_name | node | [5 empty] | normalization | capacity | fixed_cost |  | var_cost |  | charging_time |  | efficiency | [5 empty] | decay_rate
COMPONENT_DATA
component | name | bus | bus1 | bus2 | bus3 | p_min_pu | time_series_file | normalization | p_nom | capital_cost |  | marginal_cost |  | max_hours | cyclic_state_of_charge | efficiency | efficiency_dispatch | efficiency2 |  | efficiency3 |  | standing_loss
Load | load | electricity |  |  |  |  | US_demand_unnormalized.csv | [15 empty] | 1/h | Note: PyPSA costs storage_unit by power cost; cost of energy capacity is effectively capital_cost/max_hours
Generator | solar | electricity |  |  |  |  | US_capacity_solar_25pctTop_unnormalized.csv |  |  |  | $/time range/MW |  | $/MWh
Generator | onwind | electricity |  |  |  |  | US_capacity_wind_25pctTop_unnormalized.csv |  |  |  | $/time range/MW |  | $/MWh
Generator | CCGT | natgas_out | [8 empty] | $/time range/MW |  | $/MWh
#Generator | natgas_ccs | electricity | [8 empty] | $/time range/MW |  | $/MWh
Generator | nuclear | nuclear_out | [8 empty] | $/time range/MW |  | $/MWh
Generator | biomass | electricity | [8 empty] | $/time range/MW |  | $/MWh
Generator | hydro | electricity | [8 empty] | $/time range/MW |  | $/MWh
Generator | geothermal | electricity | [8 empty] | $/time range/MW |  | $/MWh
StorageUnit | battery storage | electricity | [8 empty] | $/time range/MW |  | $/MWh | 4 | TRUE
Link | electrolysis | electricity | h2 |  |  | 0 |  |  |  |  | $/time range/MW |  | $/MWh
Store | hydrogen storage tank type 1 | h2 | [8 empty] | $/time range/MWh |  | $/MWh | [8 empty] | #REF!
Link | fuel cell | h2 | electricity |  |  | 0 |  |  |  |  | $/time range/MW |  | $/MWh
StorageUnit | PHS | electricity | [8 empty] | $/time range/MW |  | $/MWh | [10 empty] | Note: Be careful when designating storage costs that the source is for kWh stored and not what you get out after accounting for pump inefficiency.
#Link | phs_power | electricity | h2o |  |  | -1 |  |  |  |  | $/time range/MW |  | $/MWh | [10 empty] | Note: one way efficiency should be square root of round-trip efficiecy
Link | CCGT | natgas_out | electricity | co2_atmosphere_out | [5 empty] | 0 | $/time range/MW | 0 | $/MWh |  |  | 1 |  | co2_emissions | t/MWh
Store | co2_atmosphere | co2_atmosphere_out | [6 empty] | 0 |  | $/time range/MW |  | $/MWh
Link | direct air capture | co2_atmosphere_out | co2_stored | electricity |  | -1 |  |  |  |  | $/time range/MW |  | $/MWh |  |  | 1 |  | electricity-input | MWh/t |  |  |  |  | Note: Negative means it consumes
Store | co2_storage | co2_stored |  |  |  | -1 |  |  |  |  | $/time range/MW |  | $/MWh
Link | nuclear_link | nuclear_out | electricity | heat | [6 empty] | $/time range/MW |  | $/MWh
Link | direct air capture | co2_atmosphere_out | co2_stored | electricity | heat | [5 empty] | $/time range/MW |  | $/MWh |  |  |  |  | electricity-input | MWh/t | heat-input | MWh/t
END_COMPONENT_DATA
Note that any information that is in a column without an attribute header is consider a comment, and not used.
Note that for MEM, storage is in energy units whereas for PyPSA it is in power units.
Note: If there is a # in front of component (e.g. #Generator), this row will be ignored