## case_input_intermodel_one_node_
PyPSA case input file
Everything outside of the <CASE_DATA> or <COMPONENT_DATA> flag is for notes, etc.
Note that demand has no decisions.
Note that unmet demand is represented a source with a variable cost only, so unmet demand has an output decision.
Information about PyPSA components and their attributes can be found here: https://pypsa.readthedocs.io/en/latest/components.html
REQUIRED KEYWORDS
component | PyPSA component type
name | Unique name of the component
bus | Name of bus from which this technology would get or give its energy (or in the case of link, the giving bus)
OPTIONAL KEYWORDS
time_series_file | Name of time series file that will get loaded
capital_cost | Fixed cost, if not defined default is 0
marginal_cost | Marginal cost, if not defined default is 0
max_hours | Hours at max capacity for StorageUnit
cyclic_state_of_charge | Assume cyclic state of charge for StorageUnit (Boolean)
efficiency | Efficiency of component
standing_loss | Losses per hour to state of charge
CASE_DATA
input_path | /Volumes/Shared/Labs/Caldeira Lab/Everyone/energy_demand_capacity_data/US_solar_wind_demand/
costs_path | https://raw.githubusercontent.com/PyPSA/technology-data/master/outputs/costs_2020.csv
output_path | output_data
case_name | all_firm_case
filename_prefix | all_firm
datetime_start | 2016-01-01 00:00:00 |  | Note: Dates must be formatted as text (not excel date format)
datetime_end | 2017-01-01 00:00:00
delta_t | 1
no_time_steps | 8784 |  | Note: this assumes time unit for dt is 'hour'
total_hours | 8784
logging_level | info |  | Note: Can be error, warning, info, or debug and specifies level of detail in terminal output
numerics_scaling | 1 |  | Note: Factor to avoid rounding in Gurobi solver for small values
time_unit | h
power_unit | MW
mass_unit | t
currency | $
END_CASE_DATA | Note: To use PyPSA default costs, use same technology names as in costs_path |  |  |  |  | Note: p_min_mu sets uni/bidirectionality |  |  |  | Note: Capital costs are the product of hourly fixed costs and time_range
|  | Note: For Link, bus is interpreted as bus0 | [6 empty] | Note: p_nom is a factor multiplied to the given capacity, e_nom is assumed for stores | [6 empty] | Note: For StorageUnit, efficiency is interpreted as efficiency_store
MEM vocabulary
tech_type | tech_name | node | [5 empty] | normalization | capacity | fixed_cost |  | var_cost |  | charging_time |  | efficiency | [5 empty] | decay_rate
COMPONENT_DATA
component | name | bus | bus1 | bus2 | bus3 | p_min_pu | time_series_file | normalization | p_nom | capital_cost |  | marginal_cost |  | max_hours | cyclic_state_of_charge | efficiency | efficiency_dispatch | efficiency2 |  | efficiency3 |  | standing_loss
Load | load | electricity |  |  |  |  | US_demand_unnormalized.csv | [15 empty] | 1/h | Note: PyPSA costs storage_unit by power cost; cost of energy capacity is effectively capital_cost/max_hours
Generator | solar | electricity |  |  |  |  | US_capacity_solar_25pctTop_unnormalized.csv |  |  |  | $/time range/MW |  | $/MWh
Generator | onwind | electricity |  |  |  |  | US_capacity_wind_25pctTop_unnormalized.csv |  |  |  | $/time range/MW |  | $/MWh
Generator | nuclear | electricity | [8 empty] | $/time range/MW |  | $/MWh
Generator | natgas_CCS | natgas_CCS_out | [8 empty] | $/time range/MW |  | $/MWh
Link | natgas_wCCS | natgas_CCS_out | electricity | co2_atmosphere_out | [5 empty] | 0 | $/time range/MW | 0 | $/MWh |  |  | 1 |  | co2_emissions | t/MWh
Generator | biomass | electricity | [8 empty] | $/time range/MW |  | $/MWh
Generator | hydro | electricity | [8 empty] | $/time range/MW |  | $/MWh
Generator | geothermal | electricity | [8 empty] | $/time range/MW |  | $/MWh
StorageUnit | battery storage | electricity | [8 empty] | $/time range/MW |  | $/MWh | 4 | TRUE
Link | electrolysis | electricity | h2 |  |  | 0 |  |  |  |  | $/time range/MW |  | $/MWh
Store | hydrogen storage tank type 1 | h2 | [8 empty] | $/time range/MWh |  | $/MWh
Link | fuel cell | h2 | electricity |  |  | 0 |  |  |  |  | $/time range/MW |  | $/MWh
StorageUnit | PHS | electricity | [8 empty] | $/time range/MW |  | $/MWh | [10 empty] | Note: Be careful when designating storage costs that the source is for kWh stored and not what you get out after accounting for pump inefficiency.
#Link | phs_power | electricity | h2o |  |  | -1 |  |  |  |  | $/time range/MW |  | $/MWh | [10 empty] | Note: one way efficiency should be square root of round-trip efficiecy
Generator | CCGT | natgas_out | [8 empty] | $/time range/MW |  | $/MWh
Link | CCGT % link | natgas_out | electricity | co2_atmosphere_out | [5 empty] | 0 | $/time range/MW | 0 | $/MWh |  |  | 1 |  | co2_emissions | TRUE
Store | co2_atmosphere | co2_atmosphere_out | [6 empty] | 0 |  | $/time range/MW |  | $/MWh
Link | direct air capture | co2_atmosphere_out | co2_stored | electricity |  | -1 |  |  |  |  | $/time range/MW |  | $/MWh |  |  | 1 |  | -electricity-input | MWh/t |  |  |  |  | Note: Negative means it consumes this input
Store | co2_storage | co2_stored |  |  |  | -1 |  |  |  |  | $/time range/MW |  | $/MWh
Generator | nuclear % heater | nuclear_heat | [8 empty] | $/time range/MW |  | $/MWh
Store | nuclear % heat | nuclear_heat | [7 empty] | 0 | $/time range/MW | 0 | $/MWh
Link | nuclear % link | nuclear_heat | electricity | [6 empty] | 0 | $/time range/MW | 0 | $/MWh
Link | direct air capture % nuclear | co2_atmosphere_out | co2_stored | electricity | nuclear_heat | [5 empty] | $/time range/MW |  | $/MWh |  |  |  |  | -electricity-input | MWh/t | -heat-input | MWh/t
Generator | CCGT % heater | natgas_heat | [8 empty] | $/time range/MW |  | $/MWh
Link | CCGT % heater link | natgas_heat | electricity | co2_atmosphere_out | [5 empty] | 0 | $/time range/MW | 0 | $/MWh |  |  | 1 |  | co2_emissions | t/MWh
Link | direct air capture % nat gas | co2_atmosphere_out | co2_stored | electricity | natgas_heat | [5 empty] | $/time range/MW |  | $/MWh |  |  |  |  | -electricity-input | MWh/t | -heat-input | MWh/t
END_COMPONENT_DATA
Note that any information that is in a column without an attribute header is consider a comment, and not used.
Note that for MEM, storage is in energy units whereas for PyPSA it is in power units.
Note: If there is a # in front of component (e.g. #Generator), this row will be ignored
Note: costing for nuclear heat has to be for kWh thermal (or other energy unit)
Note: % indicates addition to standard PyPSA name which stands before the %

## Sheet1
technology | parameter | value | unit | source | further description
Ammonia cracker | FOM | 4.3 | %/year | Ishimoto et al. (2020): 10.1016/j.ijhydene.2020.09.017 , table 7.
Ammonia cracker | investment | 1062107.74 | EUR/MW_H2 | Ishimoto et al. (2020): 10.1016/j.ijhydene.2020.09.017 , table 6.
Ammonia cracker | lifetime | 25 | years | Ishimoto et al. (2020): 10.1016/j.ijhydene.2020.09.017 , table 7.
BioSNG | C in fuel | 0.32 | per unit | Stoichiometric calculation, doi:10.1016/j.apenergy.2022.120016
BioSNG | C stored | 0.68 | per unit | Stoichiometric calculation, doi:10.1016/j.apenergy.2022.120016
BioSNG | CO2 stored | 0.25 | tCO2/MWh_th | Stoichiometric calculation, doi:10.1016/j.apenergy.2022.120016
BioSNG | FOM | 1.61 | %/year | Danish Energy Agency, data_sheets_for_renewable_fuels.xlsx | 84 Gasif. CFB, Bio-SNG: Fixed O&M
BioSNG | VOM | 2.7 | EUR/MWh_th | Danish Energy Agency, data_sheets_for_renewable_fuels.xlsx | 84 Gasif. CFB, Bio-SNG: Variable O&M
BioSNG | capture rate | 0.9 | per unit | Assumption based on doi:10.1016/j.biombioe.2015.01.006
BioSNG | efficiency | 0.6 | per unit | Danish Energy Agency, data_sheets_for_renewable_fuels.xlsx | 84 Gasif. CFB, Bio-SNG: Bio SNG
BioSNG | investment | 2500 | EUR/kW_th | Danish Energy Agency, data_sheets_for_renewable_fuels.xlsx | 84 Gasif. CFB, Bio-SNG: Specific investment
BioSNG | lifetime | 25 | years | TODO | 84 Gasif. CFB, Bio-SNG: Technical lifetime
BtL | C in fuel | 0.25 | per unit | Stoichiometric calculation, doi:10.1016/j.apenergy.2022.120016
BtL | C stored | 0.75 | per unit | Stoichiometric calculation, doi:10.1016/j.apenergy.2022.120016
BtL | CO2 stored | 0.28 | tCO2/MWh_th | Stoichiometric calculation, doi:10.1016/j.apenergy.2022.120016
BtL | FOM | 2.4 | %/year | Danish Energy Agency, data_sheets_for_renewable_fuels.xlsx | 85 Gasif. Ent. Flow FT, liq fu : Fixed O&M
BtL | VOM | 1.06 | EUR/MWh_FT | Danish Energy Agency, data_sheets_for_renewable_fuels.xlsx | 85 Gasif. Ent. Flow FT, liq fu : Variable O&M
BtL | capture rate | 0.9 | per unit | Assumption based on doi:10.1016/j.biombioe.2015.01.006
BtL | efficiency | 0.35 | per unit | doi:10.1016/j.enpol.2017.05.013
BtL | investment | 3500 | EUR/kW_th | doi:10.1016/j.enpol.2017.05.013 | 85 Gasif. Ent. Flow FT, liq fu : Specific investment
BtL | lifetime | 25 | years | Danish Energy Agency, data_sheets_for_renewable_fuels.xlsx | 85 Gasif. Ent. Flow FT, liq fu : Technical lifetime
CCGT | FOM | 3.33 | %/year | Danish Energy Agency, technology_data_for_el_and_dh.xlsx | 05 Gas turb. CC, steam extract.: Fixed O&M
CCGT | VOM | 4.4 | EUR/MWh | Danish Energy Agency, technology_data_for_el_and_dh.xlsx | 05 Gas turb. CC, steam extract.: Variable O&M
CCGT | c_b | 1.8 | 50oC/100oC | Danish Energy Agency, technology_data_for_el_and_dh.xlsx | 05 Gas turb. CC, steam extract.: Cb coefficient
CCGT | c_v | 0.15 | 50oC/100oC | Danish Energy Agency, technology_data_for_el_and_dh.xlsx | 05 Gas turb. CC, steam extract.: Cv coefficient
CCGT | efficiency | 0.56 | per unit | Danish Energy Agency, technology_data_for_el_and_dh.xlsx | 05 Gas turb. CC, steam extract.: Electricity efficiency, annual average
CCGT | investment | 880 | EUR/kW | Danish Energy Agency, technology_data_for_el_and_dh.xlsx | 05 Gas turb. CC, steam extract.: Nominal investment
CCGT | lifetime | 25 | years | Danish Energy Agency, technology_data_for_el_and_dh.xlsx | 05 Gas turb. CC, steam extract.: Technical lifetime
CH4 (g) fill compressor station | FOM | 1.7 | %/year | Assume same as for H2 (g) fill compressor station.
CH4 (g) fill compressor station | investment | 1498.95 | EUR/MW_CH4 | Guesstimate, based on H2 (g) pipeline and fill compressor station cost.
CH4 (g) fill compressor station | lifetime | 20 | years | Assume same as for H2 (g) fill compressor station.
CH4 (g) pipeline | FOM | 1.5 | %/year | Assume same as for H2 (g) pipeline in 2050 (CH4 pipeline as mature technology).
CH4 (g) pipeline | investment | 79 | EUR/MW/km | Guesstimate.
CH4 (g) pipeline | lifetime | 50 | years | Assume same as for H2 (g) pipeline in 2050 (CH4 pipeline as mature technology).
CH4 (g) submarine pipeline | FOM | 3 | %/year | d’Amore-Domenech et al (2021): 10.1016/j.apenergy.2021.116625 , supplementary material.
CH4 (g) submarine pipeline | investment | 114.89 | EUR/MW/km | Kaiser (2017): 10.1016/j.marpol.2017.05.003 .
CH4 (g) submarine pipeline | lifetime | 30 | years | d’Amore-Domenech et al (2021): 10.1016/j.apenergy.2021.116625 , supplementary material.
CH4 (l) transport ship | FOM | 3.5 | %/year | Fasihi et al 2017, table 1, https://www.mdpi.com/2071-1050/9/2/306
CH4 (l) transport ship | capacity | 58300 | t_CH4 | Calculated, based on Fasihi et al 2017, table 1, https://www.mdpi.com/2071-1050/9/2/306
CH4 (l) transport ship | investment | 151000000 | EUR | Fasihi et al 2017, table 1, https://www.mdpi.com/2071-1050/9/2/306
CH4 (l) transport ship | lifetime | 25 | years | Fasihi et al 2017, table 1, https://www.mdpi.com/2071-1050/9/2/306
CH4 evaporation | FOM | 3.5 | %/year | Lochner and Bothe (2009): https://doi.org/10.1016/j.enpol.2008.12.012 and Fasihi et al 2017, table 1, https://www.mdpi.com/2071-1050/9/2/306
CH4 evaporation | investment | 87.6 | EUR/kW_CH4 | Calculated, based on Lochner and Bothe (2009): https://doi.org/10.1016/j.enpol.2008.12.012 and Fasihi et al 2017, table 1, https://www.mdpi.com/2071-1050/9/2/306
CH4 evaporation | lifetime | 30 | years | Fasihi et al 2017, table 1, https://www.mdpi.com/2071-1050/9/2/306
CH4 liquefaction | FOM | 3.5 | %/year | Fasihi et al 2017, table 1, https://www.mdpi.com/2071-1050/9/2/306
CH4 liquefaction | investment | 232.13 | EUR/kW_CH4 | Calculated, based on Lochner and Bothe (2009): https://doi.org/10.1016/j.enpol.2008.12.012 and Fasihi et al 2017, table 1, https://www.mdpi.com/2071-1050/9/2/306
CH4 liquefaction | lifetime | 25 | years | Fasihi et al 2017, table 1, https://www.mdpi.com/2071-1050/9/2/306
CO2 liquefaction | FOM | 5 | %/year | Mitsubish Heavy Industries Ltd. and IEA (2004): https://ieaghg.org/docs/General_Docs/Reports/PH4-30%20Ship%20Transport.pdf .
CO2 liquefaction | investment | 16.03 | EUR/t_CO2/h | Mitsubish Heavy Industries Ltd. and IEA (2004): https://ieaghg.org/docs/General_Docs/Reports/PH4-30%20Ship%20Transport.pdf .
CO2 liquefaction | lifetime | 25 | years | Guesstimate, based on CH4 liquefaction.
CO2 pipeline | FOM | 0.9 | %/year | Danish Energy Agency, Technology Data for Energy Transport (March 2021), Excel datasheet: 121 co2 pipeline.
CO2 pipeline | investment | 2000 | EUR/(tCO2/h)/km | Danish Energy Agency, Technology Data for Energy Transport (March 2021), Excel datasheet: 121 co2 pipeline.
CO2 pipeline | lifetime | 50 | years | Danish Energy Agency, Technology Data for Energy Transport (March 2021), Excel datasheet: 121 co2 pipeline.
CO2 storage tank | FOM | 1 | %/year | Lauri et al. 2014: doi: 10.1016/j.egypro.2014.11.297, pg. 2746 .
CO2 storage tank | investment | 2528.17 | EUR/t_CO2 | Lauri et al. 2014: doi: 10.1016/j.egypro.2014.11.297, Table 3.
CO2 storage tank | lifetime | 25 | years | Lauri et al. 2014: doi: 10.1016/j.egypro.2014.11.297, pg. 2746 .
CO2 submarine pipeline | FOM | 0.5 | %/year | Danish Energy Agency, Technology Data for Energy Transport (March 2021), Excel datasheet: 121 co2 pipeline.
CO2 submarine pipeline | investment | 4000 | EUR/(tCO2/h)/km | Danish Energy Agency, Technology Data for Energy Transport (March 2021), Excel datasheet: 121 co2 pipeline.
FT fuel transport ship | FOM | 5 | %/year | Assume comparable tanker as for LOHC transport above, c.f. Runge et al 2020, Table 10, https://papers.ssrn.com/abstract=3623514 .
FT fuel transport ship | capacity | 75000 | t_FTfuel | Assume comparable tanker as for LOHC transport above, c.f. Runge et al 2020, Table 10, https://papers.ssrn.com/abstract=3623514 .
FT fuel transport ship | investment | 31700578.34 | EUR | Assume comparable tanker as for LOHC transport above, c.f. Runge et al 2020, Table 10, https://papers.ssrn.com/abstract=3623514 .
FT fuel transport ship | lifetime | 15 | years | Assume comparable tanker as for LOHC transport above, c.f. Runge et al 2020, Table 10, https://papers.ssrn.com/abstract=3623514 .
Fischer-Tropsch | FOM | 3 | %/year | Agora Energiewende (2018): The Future Cost of Electricity-Based Synthetic Fuels (https://www.agora-energiewende.de/en/publications/the-future-cost-of-electricity-based-synthetic-fuels-1/), section 6.3.2.1.
Fischer-Tropsch | VOM | 5.3 | EUR/MWh_FT | Danish Energy Agency, data_sheets_for_renewable_fuels.xlsx | 102 Hydrogen to Jet: Variable O&M
Fischer-Tropsch | capture rate | 0.9 | per unit | Assumption based on doi:10.1016/j.biombioe.2015.01.006
Fischer-Tropsch | efficiency | 0.8 | per unit | Agora Energiewende (2018): The Future Cost of Electricity-Based Synthetic Fuels (https://www.agora-energiewende.de/en/publications/the-future-cost-of-electricity-based-synthetic-fuels-1/), section 6.3.2.2. | 102 Hydrogen to Jet: FT Liquids Output, MWh/MWh Total Input
Fischer-Tropsch | investment | 757401 | EUR/MW_FT | Agora Energiewende (2018): The Future Cost of Electricity-Based Synthetic Fuels (https://www.agora-energiewende.de/en/publications/the-future-cost-of-electricity-based-synthetic-fuels-1/), table 8: “Reference scenario”. | 102 Hydrogen to Jet: Specific investment
Fischer-Tropsch | lifetime | 20 | years | Danish Energy Agency, Technology Data for Renewable Fuels (04/2022), Data sheet “Methanol to Power”. | 102 Hydrogen to Jet: Technical lifetime
Gasnetz | FOM | 2.5 | % | WEGE ZU EINEM KLIMANEUTRALEN ENERGIESYSEM, Anhang zur Studie, Fraunhofer-Institut für Solare Energiesysteme ISE, Freiburg | Gasnetz
Gasnetz | investment | 28 | EUR/kWGas | WEGE ZU EINEM KLIMANEUTRALEN ENERGIESYSEM, Anhang zur Studie, Fraunhofer-Institut für Solare Energiesysteme ISE, Freiburg | Gasnetz
Gasnetz | lifetime | 30 | years | WEGE ZU EINEM KLIMANEUTRALEN ENERGIESYSEM, Anhang zur Studie, Fraunhofer-Institut für Solare Energiesysteme ISE, Freiburg | Gasnetz
General liquid hydrocarbon storage (crude) | FOM | 6.25 | %/year | Stelter and Nishida 2013: https://webstore.iea.org/insights-series-2013-focus-on-energy-security , figure 7 and pg. 12 .
General liquid hydrocarbon storage (crude) | investment | 135.83 | EUR/m^3 | Stelter and Nishida 2013: https://webstore.iea.org/insights-series-2013-focus-on-energy-security , pg. 8F .
General liquid hydrocarbon storage (crude) | lifetime | 30 | years | Stelter and Nishida 2013: https://webstore.iea.org/insights-series-2013-focus-on-energy-security , pg. 11.
General liquid hydrocarbon storage (product) | FOM | 6.25 | %/year | Stelter and Nishida 2013: https://webstore.iea.org/insights-series-2013-focus-on-energy-security , figure 7 and pg. 12 .
General liquid hydrocarbon storage (product) | investment | 169.79 | EUR/m^3 | Stelter and Nishida 2013: https://webstore.iea.org/insights-series-2013-focus-on-energy-security , pg. 8F .
General liquid hydrocarbon storage (product) | lifetime | 30 | years | Stelter and Nishida 2013: https://webstore.iea.org/insights-series-2013-focus-on-energy-security , pg. 11.
H2 (g) fill compressor station | FOM | 1.7 | %/year | Guidehouse 2020: European Hydrogen Backbone report, https://guidehouse.com/-/media/www/site/downloads/energy/2020/gh_european-hydrogen-backbone_report.pdf (table 3, table 5)
H2 (g) fill compressor station | investment | 4478 | EUR/MW_H2 | Danish Energy Agency, Technology Data for Energy Transport (2021), pg. 164, Figure 14 (Fill compressor).
H2 (g) fill compressor station | lifetime | 20 | years | Danish Energy Agency, Technology Data for Energy Transport (2021), pg. 168, Figure 24 (Fill compressor).
H2 (g) pipeline | FOM | 4 | %/year | Danish Energy Agency, Technology Data for Energy Transport (2021), Excel datasheet: H2 140.
H2 (g) pipeline | investment | 226.47 | EUR/MW/km | European Hydrogen Backbone Report (June 2021): https://gasforclimate2050.eu/wp-content/uploads/2021/06/EHB_Analysing-the-future-demand-supply-and-transport-of-hydrogen_June-2021.pdf.
H2 (g) pipeline | lifetime | 50 | years | Danish Energy Agency, Technology Data for Energy Transport (2021), Excel datasheet: H2 140.
H2 (g) pipeline repurposed | FOM | 4 | %/year | Danish Energy Agency, Technology Data for Energy Transport (2021), Excel datasheet: H2 140.
H2 (g) pipeline repurposed | investment | 105.88 | EUR/MW/km | European Hydrogen Backbone Report (June 2021): https://gasforclimate2050.eu/wp-content/uploads/2021/06/EHB_Analysing-the-future-demand-supply-and-transport-of-hydrogen_June-2021.pdf.
H2 (g) pipeline repurposed | lifetime | 50 | years | Danish Energy Agency, Technology Data for Energy Transport (2021), Excel datasheet: H2 140.
H2 (g) submarine pipeline | FOM | 3 | %/year | Assume same as for CH4 (g) submarine pipeline.
H2 (g) submarine pipeline | investment | 329.37 | EUR/MW/km | Assume similar cost as for CH4 (g) submarine pipeline but with the same factor as between onland CH4 (g) pipeline and H2 (g) pipeline (2.86). This estimate is comparable to a 36in diameter pipeline calaculated based on d’Amore-Domenech et al (2021): 10.1016/j.apenergy.2021.116625 , supplementary material (=251 EUR/MW/km).
H2 (g) submarine pipeline | lifetime | 30 | years | Assume same as for CH4 (g) submarine pipeline.
H2 (l) storage tank | FOM | 2 | %/year | Reuß et al 2017, https://doi.org/10.1016/j.apenergy.2017.05.050 , Table 6.
H2 (l) storage tank | investment | 750.08 | EUR/MWh_H2 | Reuß et al 2017, https://doi.org/10.1016/j.apenergy.2017.05.050 , Table 6.
H2 (l) storage tank | lifetime | 20 | years | Reuß et al 2017, https://doi.org/10.1016/j.apenergy.2017.05.050 , Table 6.
H2 (l) transport ship | FOM | 4 | %/year | Cihlar et al 2020: http://op.europa.eu/en/publication-detail/-/publication/7e4afa7d-d077-11ea-adf7-01aa75ed71a1/language-en , Table 3-B, based on IEA 2019.
H2 (l) transport ship | capacity | 11000 | t_H2 | Cihlar et al 2020: http://op.europa.eu/en/publication-detail/-/publication/7e4afa7d-d077-11ea-adf7-01aa75ed71a1/language-en , Table 3-B, based on IEA 2019.
H2 (l) transport ship | investment | 361223561.58 | EUR | Cihlar et al 2020: http://op.europa.eu/en/publication-detail/-/publication/7e4afa7d-d077-11ea-adf7-01aa75ed71a1/language-en , Table 3-B, based on IEA 2019.
H2 (l) transport ship | lifetime | 20 | years | Cihlar et al 2020: http://op.europa.eu/en/publication-detail/-/publication/7e4afa7d-d077-11ea-adf7-01aa75ed71a1/language-en , Table 3-B, based on IEA 2019.
H2 evaporation | FOM | 2.5 | %/year | DNV GL (2020): Study on the Import of Liquid Renewable Energy: Technology Cost Assessment, https://www.gie.eu/wp-content/uploads/filr/2598/DNV-GL_Study-GLE-Technologies-and-costs-analysis-on-imports-of-liquid-renewable-energy.pdf .
H2 evaporation | investment | 143.64 | EUR/kW_H2 | IRENA (2022): Global Hydrogen Trade to Meet the 1.5° Climate Goal: Technology Review of Hydrogen Carriers, https://www.irena.org/publications/2022/Apr/Global-hydrogen-trade-Part-II , pg. 62f.
H2 evaporation | lifetime | 20 | years | Guesstimate.
H2 liquefaction | FOM | 2.5 | %/year | DNV GL (2020): Study on the Import of Liquid Renewable Energy: Technology Cost Assessment, https://www.gie.eu/wp-content/uploads/filr/2598/DNV-GL_Study-GLE-Technologies-and-costs-analysis-on-imports-of-liquid-renewable-energy.pdf .
H2 liquefaction | investment | 870.56 | EUR/kW_H2 | IRENA (2022): Global Hydrogen Trade to Meet the 1.5° Climate Goal: Technology Review of Hydrogen Carriers, https://www.irena.org/publications/2022/Apr/Global-hydrogen-trade-Part-II , pg. 62f.
H2 liquefaction | lifetime | 20 | years | Reuß et al 2017, https://doi.org/10.1016/j.apenergy.2017.05.050 , Table 9.
H2 pipeline | FOM | 3 | %/year | TODO | from old pypsa cost assumptions
H2 pipeline | investment | 267 | EUR/MW/km | Welder et al https://doi.org/10.1016/j.energy.2018.05.059 | from old pypsa cost assumptions
H2 pipeline | lifetime | 40 | years | TODO | from old pypsa cost assumptions
HVAC overhead | FOM | 2 | %/year | Hagspiel et al. (2014): doi:10.1016/j.energy.2014.01.025 , table A.2 .
HVAC overhead | investment | 432.97 | EUR/MW/km | Hagspiel et al. (2014): doi:10.1016/j.energy.2014.01.025 , table A.2 .
HVAC overhead | lifetime | 40 | years | Hagspiel et al. (2014): doi:10.1016/j.energy.2014.01.025 , table A.2 .
HVDC inverter pair | FOM | 2 | %/year | Hagspiel et al. (2014): doi:10.1016/j.energy.2014.01.025 , table A.2 .
HVDC inverter pair | investment | 162364.82 | EUR/MW | Hagspiel et al. (2014): doi:10.1016/j.energy.2014.01.025 , table A.2 .
HVDC inverter pair | lifetime | 40 | years | Hagspiel et al. (2014): doi:10.1016/j.energy.2014.01.025 , table A.2 .
HVDC overhead | FOM | 2 | %/year | Hagspiel et al. (2014): doi:10.1016/j.energy.2014.01.025 , table A.2 .
HVDC overhead | investment | 432.97 | EUR/MW/km | Hagspiel et al. (2014): doi:10.1016/j.energy.2014.01.025 , table A.2 .
HVDC overhead | lifetime | 40 | years | Hagspiel et al. (2014): doi:10.1016/j.energy.2014.01.025 , table A.2 .
HVDC submarine | FOM | 0.35 | %/year | Purvins et al. (2018): https://doi.org/10.1016/j.jclepro.2018.03.095 .
HVDC submarine | investment | 471.16 | EUR/MW/km | Purvins et al. (2018): https://doi.org/10.1016/j.jclepro.2018.03.095 .
HVDC submarine | lifetime | 40 | years | Purvins et al. (2018): https://doi.org/10.1016/j.jclepro.2018.03.095 .
Haber-Bosch | FOM | 3 | %/year | Danish Energy Agency, data_sheets_for_renewable_fuels.xlsx | 103 Hydrogen to Ammonia: Fixed O&M
Haber-Bosch | VOM | 0.02 | EUR/MWh_NH3 | Danish Energy Agency, data_sheets_for_renewable_fuels.xlsx | 103 Hydrogen to Ammonia: Variable O&M
Haber-Bosch | investment | 1586.29 | EUR/kW_NH3 | Danish Energy Agency, data_sheets_for_renewable_fuels.xlsx | 103 Hydrogen to Ammonia: Specific investment
Haber-Bosch | lifetime | 30 | years | Danish Energy Agency, data_sheets_for_renewable_fuels.xlsx | 103 Hydrogen to Ammonia: Technical lifetime
LNG storage tank | FOM | 2 | %/year | Guesstimate, based on H2 (l) storage tank with comparable requirements.
LNG storage tank | investment | 611.59 | EUR/m^3 | Hurskainen 2019, https://cris.vtt.fi/en/publications/liquid-organic-hydrogen-carriers-lohc-concept-evaluation-and-tech pg. 46 (59).
LNG storage tank | lifetime | 20 | years | Guesstimate, based on H2 (l) storage tank with comparable requirements.
LOHC chemical | investment | 2264.33 | EUR/t | Runge et al 2020, pg.7, https://papers.ssrn.com/abstract=3623514
LOHC chemical | lifetime | 20 | years | Runge et al 2020, pg.7, https://papers.ssrn.com/abstract=3623514
LOHC dehydrogenation | FOM | 3 | %/year | Reuß et al 2017, https://doi.org/10.1016/j.apenergy.2017.05.050 , Table 9.
LOHC dehydrogenation | investment | 50728.03 | EUR/MW_H2 | Reuß et al 2017, https://doi.org/10.1016/j.apenergy.2017.05.050 , Table 9.
LOHC dehydrogenation | lifetime | 20 | years | Reuß et al 2017, https://doi.org/10.1016/j.apenergy.2017.05.050 , Table 9.
LOHC dehydrogenation (small scale) | FOM | 3 | %/year | Runge et al 2020, pg.8, https://papers.ssrn.com/abstract=3623514
LOHC dehydrogenation (small scale) | investment | 759908.15 | EUR/MW_H2 | Runge et al 2020, pg.8, https://papers.ssrn.com/abstract=3623514
LOHC dehydrogenation (small scale) | lifetime | 20 | years | Runge et al 2020, pg.8, https://papers.ssrn.com/abstract=3623514
LOHC hydrogenation | FOM | 3 | %/year | Reuß et al 2017, https://doi.org/10.1016/j.apenergy.2017.05.050 , Table 9.
LOHC hydrogenation | investment | 51259.54 | EUR/MW_H2 | Reuß et al 2017, https://doi.org/10.1016/j.apenergy.2017.05.050 , Table 9.
LOHC hydrogenation | lifetime | 20 | years | Reuß et al 2017, https://doi.org/10.1016/j.apenergy.2017.05.050 , Table 9.
LOHC loaded DBT storage | FOM | 6.25 | %/year
LOHC loaded DBT storage | investment | 149.27 | EUR/t | Density via Wissenschaftliche Dienste des Deutschen Bundestages 2020, https://www.bundestag.de/resource/blob/816048/454e182d5956d45a664da9eb85486f76/WD-8-058-20-pdf-data.pdf , pg. 11.
LOHC loaded DBT storage | lifetime | 30 | years
LOHC transport ship | FOM | 5 | %/year | Runge et al 2020, Table 10, https://papers.ssrn.com/abstract=3623514
LOHC transport ship | capacity | 75000 | t_LOHC | Runge et al 2020, Table 10, https://papers.ssrn.com/abstract=3623514
LOHC transport ship | investment | 31700578.34 | EUR | Runge et al 2020, Table 10, https://papers.ssrn.com/abstract=3623514
LOHC transport ship | lifetime | 15 | years | Runge et al 2020, Table 10, https://papers.ssrn.com/abstract=3623514
LOHC unloaded DBT storage | FOM | 6.25 | %/year
LOHC unloaded DBT storage | investment | 132.26 | EUR/t | Density via Wissenschaftliche Dienste des Deutschen Bundestages 2020, https://www.bundestag.de/resource/blob/816048/454e182d5956d45a664da9eb85486f76/WD-8-058-20-pdf-data.pdf , pg. 11.
LOHC unloaded DBT storage | lifetime | 30 | years
MeOH transport ship | FOM | 5 | %/year | Assume comparable tanker as for LOHC transport above, c.f. Runge et al 2020, Table 10, https://papers.ssrn.com/abstract=3623514 .
MeOH transport ship | capacity | 75000 | t_MeOH | Assume comparable tanker as for LOHC transport above, c.f. Runge et al 2020, Table 10, https://papers.ssrn.com/abstract=3623514 .
MeOH transport ship | investment | 31700578.34 | EUR | Assume comparable tanker as for LOHC transport above, c.f. Runge et al 2020, Table 10, https://papers.ssrn.com/abstract=3623514 .
MeOH transport ship | lifetime | 15 | years | Assume comparable tanker as for LOHC transport above, c.f. Runge et al 2020, Table 10, https://papers.ssrn.com/abstract=3623514 .
Methanol steam reforming | FOM | 4 | %/year | Niermann et al (2021): 10.1016/j.rser.2020.110171 , table 4.
Methanol steam reforming | investment | 16318.43 | EUR/MW_H2 | Niermann et al (2021): 10.1016/j.rser.2020.110171 , table 4.
Methanol steam reforming | lifetime | 20 | years | Niermann et al (2021): 10.1016/j.rser.2020.110171 , table 4.
NH3 (l) storage tank incl. liquefaction | FOM | 2 | %/year | Guesstimate, based on H2 (l) storage tank.
NH3 (l) storage tank incl. liquefaction | investment | 161.93 | EUR/MWh_NH3 | Calculated based on Morgan E. 2013: doi:10.7275/11KT-3F59 , Fig. 55, Fig 58.
NH3 (l) storage tank incl. liquefaction | lifetime | 20 | years | Morgan E. 2013: doi:10.7275/11KT-3F59 , pg. 290
NH3 (l) transport ship | FOM | 4 | %/year | Cihlar et al 2020 based on IEA 2019, Table 3-B
NH3 (l) transport ship | capacity | 53000 | t_NH3 | Cihlar et al 2020 based on IEA 2019, Table 3-B
NH3 (l) transport ship | investment | 74461941.34 | EUR | Cihlar et al 2020 based on IEA 2019, Table 3-B
NH3 (l) transport ship | lifetime | 20 | years | Guess estimated based on H2 (l) tanker, but more mature technology
OCGT | FOM | 1.78 | %/year | Danish Energy Agency, technology_data_for_el_and_dh.xlsx | 52 OCGT - Natural gas: Fixed O&M
OCGT | VOM | 4.5 | EUR/MWh | Danish Energy Agency, technology_data_for_el_and_dh.xlsx | 52 OCGT - Natural gas: Variable O&M
OCGT | efficiency | 0.4 | per unit | Danish Energy Agency, technology_data_for_el_and_dh.xlsx | 52 OCGT - Natural gas: Electricity efficiency, annual average
OCGT | investment | 453.96 | EUR/kW | Danish Energy Agency, technology_data_for_el_and_dh.xlsx | 52 OCGT - Natural gas: Specific investment
OCGT | lifetime | 25 | years | Danish Energy Agency, technology_data_for_el_and_dh.xlsx | 52 OCGT - Natural gas: Technical lifetime
PHS | FOM | 1 | %/year | DIW DataDoc http://hdl.handle.net/10419/80348 | from old pypsa cost assumptions
PHS | efficiency | 0.75 | per unit | DIW DataDoc http://hdl.handle.net/10419/80348 | from old pypsa cost assumptions
PHS | investment | 2208.16 | EUR/kWel | DIW DataDoc http://hdl.handle.net/10419/80348 | from old pypsa cost assumptions
PHS | lifetime | 80 | years | IEA2010 | from old pypsa cost assumptions
SMR | FOM | 5 | %/year | Danish Energy Agency | Technology data for renewable fuels, in pdf on table 3 p.311
SMR | efficiency | 0.76 | per unit (in LHV) | IEA Global average levelised cost of hydrogen production by energy source and technology, 2019 and 2050 (2020), https://www.iea.org/data-and-statistics/charts/global-average-levelised-cost-of-hydrogen-production-by-energy-source-and-technology-2019-and-2050
SMR | investment | 493470.4 | EUR/MW_CH4 | Danish Energy Agency | Technology data for renewable fuels, in pdf on table 3 p.311
SMR | lifetime | 30 | years | IEA Global average levelised cost of hydrogen production by energy source and technology, 2019 and 2050 (2020), https://www.iea.org/data-and-statistics/charts/global-average-levelised-cost-of-hydrogen-production-by-energy-source-and-technology-2019-and-2050
SMR CC | FOM | 5 | %/year | Danish Energy Agency | Technology data for renewable fuels, in pdf on table 3 p.311
SMR CC | capture_rate | 0.9 | EUR/MW_CH4 | IEA Global average levelised cost of hydrogen production by energy source and technology, 2019 and 2050 (2020), https://www.iea.org/data-and-statistics/charts/global-average-levelised-cost-of-hydrogen-production-by-energy-source-and-technology-2019-and-2050 | wide range: capture rates betwen 54%-90%
SMR CC | efficiency | 0.69 | per unit (in LHV) | IEA Global average levelised cost of hydrogen production by energy source and technology, 2019 and 2050 (2020), https://www.iea.org/data-and-statistics/charts/global-average-levelised-cost-of-hydrogen-production-by-energy-source-and-technology-2019-and-2050
SMR CC | investment | 572425.66 | EUR/MW_CH4 | Danish Energy Agency | Technology data for renewable fuels, in pdf on table 3 p.311
SMR CC | lifetime | 30 | years | IEA Global average levelised cost of hydrogen production by energy source and technology, 2019 and 2050 (2020), https://www.iea.org/data-and-statistics/charts/global-average-levelised-cost-of-hydrogen-production-by-energy-source-and-technology-2019-and-2050
Steam methane reforming | FOM | 3 | %/year | International Energy Agency (2015): Technology Roadmap Hydrogen and Fuel Cells , table 15.
Steam methane reforming | investment | 470085.47 | EUR/MW_H2 | International Energy Agency (2015): Technology Roadmap Hydrogen and Fuel Cells , table 15.
Steam methane reforming | lifetime | 30 | years | International Energy Agency (2015): Technology Roadmap Hydrogen and Fuel Cells , table 15.
air separation unit | FOM | 3 | %/year | Danish Energy Agency, data_sheets_for_renewable_fuels.xlsx | 103 Hydrogen to Ammonia: Fixed O&M
air separation unit | investment | 891679.11 | EUR/t_N2/h | Danish Energy Agency, data_sheets_for_renewable_fuels.xlsx | 103 Hydrogen to Ammonia: Specific investment
air separation unit | lifetime | 30 | years | Danish Energy Agency, data_sheets_for_renewable_fuels.xlsx | 103 Hydrogen to Ammonia: Technical lifetime
battery inverter | FOM | 0.2 | %/year | Danish Energy Agency, technology_data_catalogue_for_energy_storage.xlsx | : Fixed O&M
battery inverter | efficiency | 0.95 | per unit | Danish Energy Agency, technology_data_catalogue_for_energy_storage.xlsx | : Round trip efficiency DC
battery inverter | investment | 270 | EUR/kW | Danish Energy Agency, technology_data_catalogue_for_energy_storage.xlsx | : Output capacity expansion cost investment
battery inverter | lifetime | 10 | years | Danish Energy Agency, technology_data_catalogue_for_energy_storage.xlsx, Note K. | : Technical lifetime
battery storage | investment | 232 | EUR/kWh | Danish Energy Agency, technology_data_catalogue_for_energy_storage.xlsx | : Energy storage expansion cost investment
battery storage | lifetime | 20 | years | Danish Energy Agency, technology_data_catalogue_for_energy_storage.xlsx | : Technical lifetime
biogas | CO2 stored | 0.09 | tCO2/MWh_th | Stoichiometric calculation, doi:10.1016/j.apenergy.2022.120016
biogas | FOM | 11.38 | %/year | Danish Energy Agency, data_sheets_for_renewable_fuels.xlsx | 81 Biogas Plant, Basic conf.: Total O&M
biogas | capture rate | 0.9 | per unit | Assumption based on doi:10.1016/j.biombioe.2015.01.006
biogas | efficiency | 1 | per unit | Assuming input biomass is already given in biogas output
biogas | fuel | 59 | EUR/MWhth | JRC and Zappa | from old pypsa cost assumptions
biogas | investment | 1710.69 | EUR/kW | Danish Energy Agency, data_sheets_for_renewable_fuels.xlsx | 81 Biogas Plant, Basic conf.: Specific investment
biogas | lifetime | 20 | years | Danish Energy Agency, data_sheets_for_renewable_fuels.xlsx | 81 Biogas Plant, Basic conf.: Technical lifetime
biogas CC | CO2 stored | 0.09 | tCO2/MWh_th | Stoichiometric calculation, doi:10.1016/j.apenergy.2022.120016
biogas CC | FOM | 11.38 | %/year | Danish Energy Agency, data_sheets_for_renewable_fuels.xlsx | 81 Biogas Plant, Basic conf.: Total O&M
biogas CC | capture rate | 0.9 | per unit | Assumption based on doi:10.1016/j.biombioe.2015.01.006
biogas CC | efficiency | 1 | per unit | Assuming input biomass is already given in biogas output
biogas CC | investment | 1710.69 | EUR/kW | Danish Energy Agency, data_sheets_for_renewable_fuels.xlsx | 81 Biogas Plant, Basic conf.: Specific investment
biogas CC | lifetime | 20 | years | Danish Energy Agency, data_sheets_for_renewable_fuels.xlsx | 81 Biogas Plant, Basic conf.: Technical lifetime
biogas plus hydrogen | FOM | 4 | %/year | Danish Energy Agency, data_sheets_for_renewable_fuels.xlsx | 99 SNG from methan. of biogas: Fixed O&M
biogas plus hydrogen | investment | 907.2 | EUR/kW_CH4 | Danish Energy Agency, data_sheets_for_renewable_fuels.xlsx | 99 SNG from methan. of biogas: Specific investment
biogas plus hydrogen | lifetime | 25 | years | Danish Energy Agency, data_sheets_for_renewable_fuels.xlsx | 99 SNG from methan. of biogas: Technical lifetime
biogas upgrading | FOM | 2.51 | %/year | Danish Energy Agency, data_sheets_for_renewable_fuels.xlsx | 82 Biogas, upgrading: Fixed O&M
biogas upgrading | VOM | 3.69 | EUR/MWh input | Danish Energy Agency, data_sheets_for_renewable_fuels.xlsx | 82 Biogas, upgrading: Variable O&M
biogas upgrading | investment | 423 | EUR/kW input | Danish Energy Agency, data_sheets_for_renewable_fuels.xlsx | 82 Biogas, upgrading: investment (upgrading, methane redution and grid injection)
biogas upgrading | lifetime | 15 | years | Danish Energy Agency, data_sheets_for_renewable_fuels.xlsx | 82 Biogas, upgrading: Technical lifetime
biomass | FOM | 4.53 | %/year | DIW DataDoc http://hdl.handle.net/10419/80348 | from old pypsa cost assumptions
biomass | efficiency | 0.47 | per unit | DIW DataDoc http://hdl.handle.net/10419/80348 | from old pypsa cost assumptions
biomass | fuel | 7 | EUR/MWhth | IEA2011b | from old pypsa cost assumptions
biomass | investment | 2209 | EUR/kWel | DIW DataDoc http://hdl.handle.net/10419/80348 | from old pypsa cost assumptions
biomass | lifetime | 30 | years | ECF2010 in DIW DataDoc http://hdl.handle.net/10419/80348 | from old pypsa cost assumptions
biomass CHP | FOM | 3.61 | %/year | Danish Energy Agency, technology_data_for_el_and_dh.xlsx | 09c Straw, Large, 40 degree: Fixed O&M
biomass CHP | VOM | 2.11 | EUR/MWh_e | Danish Energy Agency, technology_data_for_el_and_dh.xlsx | 09c Straw, Large, 40 degree: Variable O&M
biomass CHP | c_b | 0.45 | 40°C/80°C | Danish Energy Agency, technology_data_for_el_and_dh.xlsx | 09c Straw, Large, 40 degree: Cb coefficient
biomass CHP | c_v | 1 | 40°C/80°C | Danish Energy Agency, technology_data_for_el_and_dh.xlsx | 09c Straw, Large, 40 degree: Cv coefficient
biomass CHP | efficiency | 0.3 | per unit | Danish Energy Agency, technology_data_for_el_and_dh.xlsx | 09c Straw, Large, 40 degree: Electricity efficiency, net, annual average
biomass CHP | efficiency-heat | 0.71 | per unit | Danish Energy Agency, technology_data_for_el_and_dh.xlsx | 09c Straw, Large, 40 degree: Heat efficiency, net, annual average
biomass CHP | investment | 3381.27 | EUR/kW_e | Danish Energy Agency, technology_data_for_el_and_dh.xlsx | 09c Straw, Large, 40 degree: Nominal investment
biomass CHP | lifetime | 25 | years | Danish Energy Agency, technology_data_for_el_and_dh.xlsx | 09c Straw, Large, 40 degree: Technical lifetime
biomass CHP capture | FOM | 3 | %/year | Danish Energy Agency, technology_data_for_carbon_capture_transport_storage.xlsx | 401.a Post comb - small CHP
biomass CHP capture | capture_rate | 0.9 | per unit | Danish Energy Agency, technology_data_for_carbon_capture_transport_storage.xlsx | 401.a Post comb - small CHP
biomass CHP capture | compression-electricity-input | 0.1 | MWh/tCO2 | Danish Energy Agency, technology_data_for_carbon_capture_transport_storage.xlsx | 401.a Post comb - small CHP
biomass CHP capture | compression-heat-output | 0.16 | MWh/tCO2 | Danish Energy Agency, technology_data_for_carbon_capture_transport_storage.xlsx | 401.a Post comb - small CHP
biomass CHP capture | electricity-input | 0.03 | MWh/tCO2 | Danish Energy Agency, technology_data_for_carbon_capture_transport_storage.xlsx | 401.a Post comb - small CHP
biomass CHP capture | heat-input | 0.83 | MWh/tCO2 | Danish Energy Agency, technology_data_for_carbon_capture_transport_storage.xlsx | 401.a Post comb - small CHP
biomass CHP capture | heat-output | 0.83 | MWh/tCO2 | Danish Energy Agency, technology_data_for_carbon_capture_transport_storage.xlsx | 401.a Post comb - small CHP
biomass CHP capture | investment | 3300000 | EUR/(tCO2/h) | Danish Energy Agency, technology_data_for_carbon_capture_transport_storage.xlsx | 401.a Post comb - small CHP
biomass CHP capture | lifetime | 25 | years | Danish Energy Agency, technology_data_for_carbon_capture_transport_storage.xlsx | 401.a Post comb - small CHP
biomass EOP | FOM | 3.61 | %/year | Danish Energy Agency, technology_data_for_el_and_dh.xlsx | 09c Straw, Large, 40 degree: Fixed O&M
biomass EOP | VOM | 2.11 | EUR/MWh_e | Danish Energy Agency, technology_data_for_el_and_dh.xlsx | 09c Straw, Large, 40 degree: Variable O&M
biomass EOP | c_b | 0.45 | 40°C/80°C | Danish Energy Agency, technology_data_for_el_and_dh.xlsx | 09c Straw, Large, 40 degree: Cb coefficient
biomass EOP | c_v | 1 | 40°C/80°C | Danish Energy Agency, technology_data_for_el_and_dh.xlsx | 09c Straw, Large, 40 degree: Cv coefficient
biomass EOP | efficiency | 0.3 | per unit | Danish Energy Agency, technology_data_for_el_and_dh.xlsx | 09c Straw, Large, 40 degree: Electricity efficiency, net, annual average
biomass EOP | efficiency-heat | 0.71 | per unit | Danish Energy Agency, technology_data_for_el_and_dh.xlsx | 09c Straw, Large, 40 degree: Heat efficiency, net, annual average
biomass EOP | investment | 3381.27 | EUR/kW_e | Danish Energy Agency, technology_data_for_el_and_dh.xlsx | 09c Straw, Large, 40 degree: Nominal investment
biomass EOP | lifetime | 25 | years | Danish Energy Agency, technology_data_for_el_and_dh.xlsx | 09c Straw, Large, 40 degree: Technical lifetime
biomass HOP | FOM | 5.8 | %/year | Danish Energy Agency, technology_data_for_el_and_dh.xlsx | 09c Straw HOP: Fixed O&M, heat output
biomass HOP | VOM | 2.11 | EUR/MWh | Danish Energy Agency, technology_data_for_el_and_dh.xlsx | 09c Straw HOP: Variable O&M heat output
biomass HOP | efficiency | 1.03 | per unit | Danish Energy Agency, technology_data_for_el_and_dh.xlsx | 09c Straw HOP: Total efficiency , net, annual average
biomass HOP | investment | 875.42 | EUR/kW_th - heat output | Danish Energy Agency, technology_data_for_el_and_dh.xlsx | 09c Straw HOP: Nominal investment
biomass HOP | lifetime | 25 | years | Danish Energy Agency, technology_data_for_el_and_dh.xlsx | 09c Straw HOP: Technical lifetime
biomass boiler | FOM | 7.39 | %/year | Danish Energy Agency, technologydatafor_heating_installations_marts_2018.xlsx | 204 Biomass boiler, automatic: Fixed O&M
biomass boiler | efficiency | 0.82 | per unit | Danish Energy Agency, technologydatafor_heating_installations_marts_2018.xlsx | 204 Biomass boiler, automatic: Heat efficiency, annual average, net
biomass boiler | investment | 682.67 | EUR/kW_th | Danish Energy Agency, technologydatafor_heating_installations_marts_2018.xlsx | 204 Biomass boiler, automatic: Specific investment
biomass boiler | lifetime | 20 | years | Danish Energy Agency, technologydatafor_heating_installations_marts_2018.xlsx | 204 Biomass boiler, automatic: Technical lifetime
biomass boiler | pelletizing cost | 9 | EUR/MWh_pellets | Assumption based on doi:10.1016/j.rser.2019.109506
cement capture | FOM | 3 | %/year | Danish Energy Agency, technology_data_for_carbon_capture_transport_storage.xlsx | 401.c Post comb - Cement kiln
cement capture | capture_rate | 0.9 | per unit | Danish Energy Agency, technology_data_for_carbon_capture_transport_storage.xlsx | 401.c Post comb - Cement kiln
cement capture | compression-electricity-input | 0.1 | MWh/tCO2 | Danish Energy Agency, technology_data_for_carbon_capture_transport_storage.xlsx | 401.c Post comb - Cement kiln
cement capture | compression-heat-output | 0.16 | MWh/tCO2 | Danish Energy Agency, technology_data_for_carbon_capture_transport_storage.xlsx | 401.c Post comb - Cement kiln
cement capture | electricity-input | 0.02 | MWh/tCO2 | Danish Energy Agency, technology_data_for_carbon_capture_transport_storage.xlsx | 401.c Post comb - Cement kiln
cement capture | heat-input | 0.83 | MWh/tCO2 | Danish Energy Agency, technology_data_for_carbon_capture_transport_storage.xlsx | 401.c Post comb - Cement kiln
cement capture | heat-output | 1.65 | MWh/tCO2 | Danish Energy Agency, technology_data_for_carbon_capture_transport_storage.xlsx | 401.c Post comb - Cement kiln
cement capture | investment | 3000000 | EUR/(tCO2/h) | Danish Energy Agency, technology_data_for_carbon_capture_transport_storage.xlsx | 401.c Post comb - Cement kiln
cement capture | lifetime | 25 | years | Danish Energy Agency, technology_data_for_carbon_capture_transport_storage.xlsx | 401.c Post comb - Cement kiln
central air-sourced heat pump | FOM | 0.21 | %/year | Danish Energy Agency, technology_data_for_el_and_dh.xlsx | 40 Comp. hp, airsource 3 MW: Fixed O&M
central air-sourced heat pump | VOM | 2.19 | EUR/MWh_th | Danish Energy Agency, technology_data_for_el_and_dh.xlsx | 40 Comp. hp, airsource 3 MW: Variable O&M
central air-sourced heat pump | efficiency | 3.4 | per unit | Danish Energy Agency, technology_data_for_el_and_dh.xlsx | 40 Comp. hp, airsource 3 MW: Total efficiency , net, annual average
central air-sourced heat pump | investment | 951.39 | EUR/kW_th | Danish Energy Agency, technology_data_for_el_and_dh.xlsx | 40 Comp. hp, airsource 3 MW: Specific investment
central air-sourced heat pump | lifetime | 25 | years | Danish Energy Agency, technology_data_for_el_and_dh.xlsx | 40 Comp. hp, airsource 3 MW: Technical lifetime
central coal CHP | FOM | 1.63 | %/year | Danish Energy Agency, technology_data_for_el_and_dh.xlsx | 01 Coal CHP: Fixed O&M
central coal CHP | VOM | 2.9 | EUR/MWh | Danish Energy Agency, technology_data_for_el_and_dh.xlsx | 01 Coal CHP: Variable O&M
central coal CHP | c_b | 0.84 | 50oC/100oC | Danish Energy Agency, technology_data_for_el_and_dh.xlsx | 01 Coal CHP: Cb coefficient
central coal CHP | c_v | 0.15 | 50oC/100oC | Danish Energy Agency, technology_data_for_el_and_dh.xlsx | 01 Coal CHP: Cv coefficient
central coal CHP | efficiency | 0.48 | per unit | Danish Energy Agency, technology_data_for_el_and_dh.xlsx | 01 Coal CHP: Electricity efficiency, condensation mode, net
central coal CHP | investment | 1900 | EUR/kW | Danish Energy Agency, technology_data_for_el_and_dh.xlsx | 01 Coal CHP: Nominal investment
central coal CHP | lifetime | 25 | years | Danish Energy Agency, technology_data_for_el_and_dh.xlsx | 01 Coal CHP: Technical lifetime
central gas CHP | FOM | 3.31 | %/year | Danish Energy Agency, technology_data_for_el_and_dh.xlsx | 04 Gas turb. simple cycle, L: Fixed O&M
central gas CHP | VOM | 4.4 | EUR/MWh | Danish Energy Agency, technology_data_for_el_and_dh.xlsx | 04 Gas turb. simple cycle, L: Variable O&M
central gas CHP | c_b | 0.96 | 50oC/100oC | Danish Energy Agency, technology_data_for_el_and_dh.xlsx | 04 Gas turb. simple cycle, L: Cb coefficient
central gas CHP | c_v | 0.17 | per unit | DEA (loss of fuel for additional heat) | from old pypsa cost assumptions
central gas CHP | efficiency | 0.4 | per unit | Danish Energy Agency, technology_data_for_el_and_dh.xlsx | 04 Gas turb. simple cycle, L: Electricity efficiency, annual average
central gas CHP | investment | 590 | EUR/kW | Danish Energy Agency, technology_data_for_el_and_dh.xlsx | 04 Gas turb. simple cycle, L: Nominal investment
central gas CHP | lifetime | 25 | years | Danish Energy Agency, technology_data_for_el_and_dh.xlsx | 04 Gas turb. simple cycle, L: Technical lifetime
central gas CHP | p_nom_ratio | 1 | per unit |  | from old pypsa cost assumptions
central gas CHP CC | FOM | 3.31 | %/year | Danish Energy Agency, technology_data_for_el_and_dh.xlsx | 04 Gas turb. simple cycle, L: Fixed O&M
central gas CHP CC | VOM | 4.4 | EUR/MWh | Danish Energy Agency, technology_data_for_el_and_dh.xlsx | 04 Gas turb. simple cycle, L: Variable O&M
central gas CHP CC | c_b | 0.96 | 50oC/100oC | Danish Energy Agency, technology_data_for_el_and_dh.xlsx | 04 Gas turb. simple cycle, L: Cb coefficient
central gas CHP CC | efficiency | 0.4 | per unit | Danish Energy Agency, technology_data_for_el_and_dh.xlsx | 04 Gas turb. simple cycle, L: Electricity efficiency, annual average
central gas CHP CC | investment | 590 | EUR/kW | Danish Energy Agency, technology_data_for_el_and_dh.xlsx | 04 Gas turb. simple cycle, L: Nominal investment
central gas CHP CC | lifetime | 25 | years | Danish Energy Agency, technology_data_for_el_and_dh.xlsx | 04 Gas turb. simple cycle, L: Technical lifetime
central gas boiler | FOM | 3.25 | %/year | Danish Energy Agency, technology_data_for_el_and_dh.xlsx | 44 Natural Gas DH Only: Fixed O&M
central gas boiler | VOM | 1.1 | EUR/MWh_th | Danish Energy Agency, technology_data_for_el_and_dh.xlsx | 44 Natural Gas DH Only: Variable O&M
central gas boiler | efficiency | 1.03 | per unit | Danish Energy Agency, technology_data_for_el_and_dh.xlsx | 44 Natural Gas DH Only: Total efficiency , net, annual average
central gas boiler | investment | 60 | EUR/kW_th | Danish Energy Agency, technology_data_for_el_and_dh.xlsx | 44 Natural Gas DH Only: Nominal investment
central gas boiler | lifetime | 25 | years | Danish Energy Agency, technology_data_for_el_and_dh.xlsx | 44 Natural Gas DH Only: Technical lifetime
central ground-sourced heat pump | FOM | 0.35 | %/year | Danish Energy Agency, technology_data_for_el_and_dh.xlsx | 40 Absorption heat pump, DH: Fixed O&M
central ground-sourced heat pump | VOM | 0.98 | EUR/MWh_th | Danish Energy Agency, technology_data_for_el_and_dh.xlsx | 40 Absorption heat pump, DH: Variable O&M
central ground-sourced heat pump | efficiency | 1.71 | per unit | Danish Energy Agency, technology_data_for_el_and_dh.xlsx | 40 Absorption heat pump, DH: Total efficiency , net, annual average
central ground-sourced heat pump | investment | 564 | EUR/kW_th excluding drive energy | Danish Energy Agency, technology_data_for_el_and_dh.xlsx | 40 Absorption heat pump, DH: Nominal investment
central ground-sourced heat pump | lifetime | 25 | years | Danish Energy Agency, technology_data_for_el_and_dh.xlsx | 40 Absorption heat pump, DH: Technical lifetime
central hydrogen CHP | FOM | 5 | %/year | Danish Energy Agency, technology_data_for_el_and_dh.xlsx | 12 LT-PEMFC CHP: Fixed O&M
central hydrogen CHP | c_b | 1.25 | 50oC/100oC | Danish Energy Agency, technology_data_for_el_and_dh.xlsx | 12 LT-PEMFC CHP: Cb coefficient
central hydrogen CHP | efficiency | 0.5 | per unit | Danish Energy Agency, technology_data_for_el_and_dh.xlsx | 12 LT-PEMFC CHP: Electricity efficiency, annual average
central hydrogen CHP | investment | 1300 | EUR/kW | Danish Energy Agency, technology_data_for_el_and_dh.xlsx | 12 LT-PEMFC CHP: Nominal investment
central hydrogen CHP | lifetime | 10 | years | Danish Energy Agency, technology_data_for_el_and_dh.xlsx | 12 LT-PEMFC CHP: Technical lifetime
central resistive heater | FOM | 1.53 | %/year | Danish Energy Agency, technology_data_for_el_and_dh.xlsx | 41 Electric Boilers: Fixed O&M
central resistive heater | VOM | 0.9 | EUR/MWh_th | Danish Energy Agency, technology_data_for_el_and_dh.xlsx | 41 Electric Boilers: Variable O&M
central resistive heater | efficiency | 0.99 | per unit | Danish Energy Agency, technology_data_for_el_and_dh.xlsx | 41 Electric Boilers: Total efficiency , net, annual average
central resistive heater | investment | 70 | EUR/kW_th | Danish Energy Agency, technology_data_for_el_and_dh.xlsx | 41 Electric Boilers: Nominal investment; 10/15 kV; >10 MW
central resistive heater | lifetime | 20 | years | Danish Energy Agency, technology_data_for_el_and_dh.xlsx | 41 Electric Boilers: Technical lifetime
central solar thermal | FOM | 1.4 | %/year | HP | from old pypsa cost assumptions
central solar thermal | investment | 140000 | EUR/1000m2 | HP | from old pypsa cost assumptions
central solar thermal | lifetime | 20 | years | HP | from old pypsa cost assumptions
central solid biomass CHP | FOM | 2.89 | %/year | Danish Energy Agency, technology_data_for_el_and_dh.xlsx | 09a Wood Chips, Large 50 degree: Fixed O&M
central solid biomass CHP | VOM | 4.6 | EUR/MWh_e | Danish Energy Agency, technology_data_for_el_and_dh.xlsx | 09a Wood Chips, Large 50 degree: Variable O&M
central solid biomass CHP | c_b | 0.35 | 50°C/100°C | Danish Energy Agency, technology_data_for_el_and_dh.xlsx | 09a Wood Chips, Large 50 degree: Cb coefficient
central solid biomass CHP | c_v | 1 | 50°C/100°C | Danish Energy Agency, technology_data_for_el_and_dh.xlsx | 09a Wood Chips, Large 50 degree: Cv coefficient
central solid biomass CHP | efficiency | 0.27 | per unit | Danish Energy Agency, technology_data_for_el_and_dh.xlsx | 09a Wood Chips, Large 50 degree: Electricity efficiency, net, annual average
central solid biomass CHP | efficiency-heat | 0.83 | per unit | Danish Energy Agency, technology_data_for_el_and_dh.xlsx | 09a Wood Chips, Large 50 degree: Heat efficiency, net, annual average
central solid biomass CHP | investment | 3534.65 | EUR/kW_e | Danish Energy Agency, technology_data_for_el_and_dh.xlsx | 09a Wood Chips, Large 50 degree: Nominal investment
central solid biomass CHP | lifetime | 25 | years | Danish Energy Agency, technology_data_for_el_and_dh.xlsx | 09a Wood Chips, Large 50 degree: Technical lifetime
central solid biomass CHP | p_nom_ratio | 1 | per unit |  | from old pypsa cost assumptions
central solid biomass CHP CC | FOM | 2.89 | %/year | Danish Energy Agency, technology_data_for_el_and_dh.xlsx | 09a Wood Chips, Large 50 degree: Fixed O&M
central solid biomass CHP CC | VOM | 4.6 | EUR/MWh_e | Danish Energy Agency, technology_data_for_el_and_dh.xlsx | 09a Wood Chips, Large 50 degree: Variable O&M
central solid biomass CHP CC | c_b | 0.35 | 50°C/100°C | Danish Energy Agency, technology_data_for_el_and_dh.xlsx | 09a Wood Chips, Large 50 degree: Cb coefficient
central solid biomass CHP CC | c_v | 1 | 50°C/100°C | Danish Energy Agency, technology_data_for_el_and_dh.xlsx | 09a Wood Chips, Large 50 degree: Cv coefficient
central solid biomass CHP CC | efficiency | 0.27 | per unit | Danish Energy Agency, technology_data_for_el_and_dh.xlsx | 09a Wood Chips, Large 50 degree: Electricity efficiency, net, annual average
central solid biomass CHP CC | efficiency-heat | 0.83 | per unit | Danish Energy Agency, technology_data_for_el_and_dh.xlsx | 09a Wood Chips, Large 50 degree: Heat efficiency, net, annual average
central solid biomass CHP CC | investment | 5449.8 | EUR/kW_e | Combination of central solid biomass CHP CC and solid biomass boiler steam
central solid biomass CHP CC | lifetime | 25 | years | Danish Energy Agency, technology_data_for_el_and_dh.xlsx | 09a Wood Chips, Large 50 degree: Technical lifetime
central solid biomass CHP powerboost CC | FOM | 2.89 | %/year | Danish Energy Agency, technology_data_for_el_and_dh.xlsx | 09a Wood Chips, Large 50 degree: Fixed O&M
central solid biomass CHP powerboost CC | VOM | 4.6 | EUR/MWh_e | Danish Energy Agency, technology_data_for_el_and_dh.xlsx | 09a Wood Chips, Large 50 degree: Variable O&M
central solid biomass CHP powerboost CC | c_b | 0.35 | 50°C/100°C | Danish Energy Agency, technology_data_for_el_and_dh.xlsx | 09a Wood Chips, Large 50 degree: Cb coefficient
central solid biomass CHP powerboost CC | c_v | 1 | 50°C/100°C | Danish Energy Agency, technology_data_for_el_and_dh.xlsx | 09a Wood Chips, Large 50 degree: Cv coefficient
central solid biomass CHP powerboost CC | efficiency | 0.27 | per unit | Danish Energy Agency, technology_data_for_el_and_dh.xlsx | 09a Wood Chips, Large 50 degree: Electricity efficiency, net, annual average
central solid biomass CHP powerboost CC | efficiency-heat | 0.83 | per unit | Danish Energy Agency, technology_data_for_el_and_dh.xlsx | 09a Wood Chips, Large 50 degree: Heat efficiency, net, annual average
central solid biomass CHP powerboost CC | investment | 3534.65 | EUR/kW_e | Danish Energy Agency, technology_data_for_el_and_dh.xlsx | 09a Wood Chips, Large 50 degree: Nominal investment
central solid biomass CHP powerboost CC | lifetime | 25 | years | Danish Energy Agency, technology_data_for_el_and_dh.xlsx | 09a Wood Chips, Large 50 degree: Technical lifetime
central water tank storage | FOM | 0.52 | %/year | Danish Energy Agency, technology_data_catalogue_for_energy_storage.xlsx | 140 PTES seasonal: Fixed O&M
central water tank storage | investment | 0.58 | EUR/kWhCapacity | Danish Energy Agency, technology_data_catalogue_for_energy_storage.xlsx | 140 PTES seasonal: Specific investment
central water tank storage | lifetime | 20 | years | Danish Energy Agency, technology_data_catalogue_for_energy_storage.xlsx | 140 PTES seasonal: Technical lifetime
clean water tank storage | FOM | 2 | %/year | Caldera et al 2016: Local cost of seawater RO desalination based on solar PV and windenergy: A global estimate. (https://doi.org/10.1016/j.desal.2016.02.004), Table 1.
clean water tank storage | investment | 67.63 | EUR/m^3-H2O | Caldera et al 2016: Local cost of seawater RO desalination based on solar PV and windenergy: A global estimate. (https://doi.org/10.1016/j.desal.2016.02.004), Table 1.
clean water tank storage | lifetime | 30 | years | Caldera et al 2016: Local cost of seawater RO desalination based on solar PV and windenergy: A global estimate. (https://doi.org/10.1016/j.desal.2016.02.004), Table 1.
coal | CO2 intensity | 0.34 | tCO2/MWh_th | Entwicklung der spezifischen Kohlendioxid-Emissionen des deutschen Strommix in den Jahren 1990 - 2018
coal | FOM | 1.6 | %/year | Lazard s Levelized Cost of Energy Analysis - Version 13.0
coal | VOM | 3.5 | EUR/MWh_e | Lazard s Levelized Cost of Energy Analysis - Version 13.0
coal | efficiency | 0.33 | per unit | Lazard s Levelized Cost of Energy Analysis - Version 13.0
coal | fuel | 8.15 | EUR/MWh_th | BP 2019
coal | investment | 3845.51 | EUR/kW_e | Lazard s Levelized Cost of Energy Analysis - Version 13.0
coal | lifetime | 40 | years | Lazard s Levelized Cost of Energy Analysis - Version 13.0
csp-tower | FOM | 1 | %/year | ATB CSP data (https://atb.nrel.gov/electricity/2021/concentrating_solar_power)
csp-tower | investment | 144.88 | EUR/kW_th,dp | ATB CSP data (https://atb.nrel.gov/electricity/2021/concentrating_solar_power) and NREL SAM v2021.12.2 (https://sam.nrel.gov/).
csp-tower | lifetime | 30 | years | ATB CSP data (https://atb.nrel.gov/electricity/2021/concentrating_solar_power)
csp-tower TES | FOM | 1 | %/year | see solar-tower.
csp-tower TES | investment | 19.41 | EUR/kWh_th | ATB CSP data (https://atb.nrel.gov/electricity/2021/concentrating_solar_power) and NREL SAM v2021.12.2 (https://sam.nrel.gov/).
csp-tower TES | lifetime | 30 | years | see solar-tower.
csp-tower power block | FOM | 1 | %/year | see solar-tower.
csp-tower power block | investment | 1014.93 | EUR/kW_e | ATB CSP data (https://atb.nrel.gov/electricity/2021/concentrating_solar_power) and NREL SAM v2021.12.2 (https://sam.nrel.gov/).
csp-tower power block | lifetime | 30 | years | see solar-tower.
decentral CHP | FOM | 3 | %/year | HP | from old pypsa cost assumptions
decentral CHP | discount rate | 0.04 | per unit | Palzer thesis | from old pypsa cost assumptions
decentral CHP | investment | 1400 | EUR/kWel | HP | from old pypsa cost assumptions
decentral CHP | lifetime | 25 | years | HP | from old pypsa cost assumptions
decentral air-sourced heat pump | FOM | 2.96 | %/year | Danish Energy Agency, technologydatafor_heating_installations_marts_2018.xlsx | 207.3 Air to water existing: Fixed O&M
decentral air-sourced heat pump | discount rate | 0.04 | per unit | Palzer thesis | from old pypsa cost assumptions
decentral air-sourced heat pump | efficiency | 3.4 | per unit | Danish Energy Agency, technologydatafor_heating_installations_marts_2018.xlsx | 207.3 Air to water existing: Heat efficiency, annual average, net, radiators, existing one family house
decentral air-sourced heat pump | investment | 940 | EUR/kW_th | Danish Energy Agency, technologydatafor_heating_installations_marts_2018.xlsx | 207.3 Air to water existing: Specific investment
decentral air-sourced heat pump | lifetime | 18 | years | Danish Energy Agency, technologydatafor_heating_installations_marts_2018.xlsx | 207.3 Air to water existing: Technical lifetime
decentral gas boiler | FOM | 6.56 | %/year | Danish Energy Agency, technologydatafor_heating_installations_marts_2018.xlsx | 202 Natural gas boiler: Fixed O&M
decentral gas boiler | discount rate | 0.04 | per unit | Palzer thesis | from old pypsa cost assumptions
decentral gas boiler | efficiency | 0.97 | per unit | Danish Energy Agency, technologydatafor_heating_installations_marts_2018.xlsx | 202 Natural gas boiler: Total efficiency, annual average, net
decentral gas boiler | investment | 312.08 | EUR/kW_th | Danish Energy Agency, technologydatafor_heating_installations_marts_2018.xlsx | 202 Natural gas boiler: Specific investment
decentral gas boiler | lifetime | 20 | years | Danish Energy Agency, technologydatafor_heating_installations_marts_2018.xlsx | 202 Natural gas boiler: Technical lifetime
decentral gas boiler connection | investment | 195.05 | EUR/kW_th | Danish Energy Agency, technologydatafor_heating_installations_marts_2018.xlsx | : Possible additional specific investment
decentral gas boiler connection | lifetime | 50 | years | Danish Energy Agency, technologydatafor_heating_installations_marts_2018.xlsx | : Technical lifetime
decentral ground-sourced heat pump | FOM | 1.85 | %/year | Danish Energy Agency, technologydatafor_heating_installations_marts_2018.xlsx | 207.7 Ground source existing: Fixed O&M
decentral ground-sourced heat pump | discount rate | 0.04 | per unit | Palzer thesis | from old pypsa cost assumptions
decentral ground-sourced heat pump | efficiency | 3.8 | per unit | Danish Energy Agency, technologydatafor_heating_installations_marts_2018.xlsx | 207.7 Ground source existing: Heat efficiency, annual average, net, radiators, existing one family house
decentral ground-sourced heat pump | investment | 1500 | EUR/kW_th | Danish Energy Agency, technologydatafor_heating_installations_marts_2018.xlsx | 207.7 Ground source existing: Specific investment
decentral ground-sourced heat pump | lifetime | 20 | years | Danish Energy Agency, technologydatafor_heating_installations_marts_2018.xlsx | 207.7 Ground source existing: Technical lifetime
decentral oil boiler | FOM | 2 | %/year | Palzer thesis (https://energiesysteme-zukunft.de/fileadmin/user_upload/Publikationen/PDFs/ESYS_Materialien_Optimierungsmodell_REMod-D.pdf) | from old pypsa cost assumptions
decentral oil boiler | efficiency | 0.9 | per unit | Palzer thesis (https://energiesysteme-zukunft.de/fileadmin/user_upload/Publikationen/PDFs/ESYS_Materialien_Optimierungsmodell_REMod-D.pdf) | from old pypsa cost assumptions
decentral oil boiler | investment | 156.01 | EUR/kWth | Palzer thesis (https://energiesysteme-zukunft.de/fileadmin/user_upload/Publikationen/PDFs/ESYS_Materialien_Optimierungsmodell_REMod-D.pdf) (+eigene Berechnung) | from old pypsa cost assumptions
decentral oil boiler | lifetime | 20 | years | Palzer thesis (https://energiesysteme-zukunft.de/fileadmin/user_upload/Publikationen/PDFs/ESYS_Materialien_Optimierungsmodell_REMod-D.pdf) | from old pypsa cost assumptions
decentral resistive heater | FOM | 2 | %/year | Schaber thesis | from old pypsa cost assumptions
decentral resistive heater | discount rate | 0.04 | per unit | Palzer thesis | from old pypsa cost assumptions
decentral resistive heater | efficiency | 0.9 | per unit | Schaber thesis | from old pypsa cost assumptions
decentral resistive heater | investment | 100 | EUR/kWhth | Schaber thesis | from old pypsa cost assumptions
decentral resistive heater | lifetime | 20 | years | Schaber thesis | from old pypsa cost assumptions
decentral solar thermal | FOM | 1.3 | %/year | HP | from old pypsa cost assumptions
decentral solar thermal | discount rate | 0.04 | per unit | Palzer thesis | from old pypsa cost assumptions
decentral solar thermal | investment | 270000 | EUR/1000m2 | HP | from old pypsa cost assumptions
decentral solar thermal | lifetime | 20 | years | HP | from old pypsa cost assumptions
decentral water tank storage | FOM | 1 | %/year | HP | from old pypsa cost assumptions
decentral water tank storage | discount rate | 0.04 | per unit | Palzer thesis | from old pypsa cost assumptions
decentral water tank storage | investment | 18.38 | EUR/kWh | IWES Interaktion | from old pypsa cost assumptions
decentral water tank storage | lifetime | 20 | years | HP | from old pypsa cost assumptions
digestible biomass | fuel | 15 | EUR/MWh_th | JRC ENSPRESO ca avg for MINBIOAGRW1, ENS_Ref for 2040
digestible biomass to hydrogen | FOM | 4.25 | %/year | Zech et.al. DBFZ Report Nr. 19. Hy-NOW - Evaluierung der Verfahren und Technologien für die Bereitstellung von Wasserstoff auf Basis von Biomasse, DBFZ, 2014
digestible biomass to hydrogen | capture rate | 0.9 | per unit | Assumption based on doi:10.1016/j.biombioe.2015.01.006
digestible biomass to hydrogen | efficiency | 0.39 | per unit | Zech et.al. DBFZ Report Nr. 19. Hy-NOW - Evaluierung der Verfahren und Technologien für die Bereitstellung von Wasserstoff auf Basis von Biomasse, DBFZ, 2014
digestible biomass to hydrogen | investment | 4000 | EUR/kW_th | Zech et.al. DBFZ Report Nr. 19. Hy-NOW - Evaluierung der Verfahren und Technologien für die Bereitstellung von Wasserstoff auf Basis von Biomasse, DBFZ, 2014
direct air capture | FOM | 4.95 | %/year | Danish Energy Agency, technology_data_for_carbon_capture_transport_storage.xlsx | 403.a Direct air capture
direct air capture | compression-electricity-input | 0.15 | MWh/tCO2 | Danish Energy Agency, technology_data_for_carbon_capture_transport_storage.xlsx | 403.a Direct air capture
direct air capture | compression-heat-output | 0.2 | MWh/tCO2 | Danish Energy Agency, technology_data_for_carbon_capture_transport_storage.xlsx | 403.a Direct air capture
direct air capture | electricity-input | 0.35 | MWh/tCO2 | Danish Energy Agency, technology_data_for_carbon_capture_transport_storage.xlsx | 403.a Direct air capture
direct air capture | heat-input | 2.5 | MWh/tCO2 | Danish Energy Agency, technology_data_for_carbon_capture_transport_storage.xlsx | 403.a Direct air capture
direct air capture | heat-output | 1.25 | MWh/tCO2 | Danish Energy Agency, technology_data_for_carbon_capture_transport_storage.xlsx | 403.a Direct air capture
direct air capture | investment | 7000000 | EUR/(tCO2/h) | Danish Energy Agency, technology_data_for_carbon_capture_transport_storage.xlsx | 403.a Direct air capture
direct air capture | lifetime | 20 | years | Danish Energy Agency, technology_data_for_carbon_capture_transport_storage.xlsx | 403.a Direct air capture
direct firing gas | FOM | 1.21 | %/year | Danish Energy Agency, technology_data_for_industrial_process_heat.xlsx | 312.a Direct firing Natural Gas: Fixed O&M
direct firing gas | VOM | 0.28 | EUR/MWh | Danish Energy Agency, technology_data_for_industrial_process_heat.xlsx | 312.a Direct firing Natural Gas: Variable O&M
direct firing gas | efficiency | 1 | per unit | Danish Energy Agency, technology_data_for_industrial_process_heat.xlsx | 312.a Direct firing Natural Gas: Total efficiency, net, annual average
direct firing gas | investment | 15 | EUR/kW | Danish Energy Agency, technology_data_for_industrial_process_heat.xlsx | 312.a Direct firing Natural Gas: Nominal investment
direct firing gas | lifetime | 15 | years | Danish Energy Agency, technology_data_for_industrial_process_heat.xlsx | 312.a Direct firing Natural Gas: Technical lifetime
direct firing gas CC | FOM | 1.21 | %/year | Danish Energy Agency, technology_data_for_industrial_process_heat.xlsx | 312.a Direct firing Natural Gas: Fixed O&M
direct firing gas CC | VOM | 0.28 | EUR/MWh | Danish Energy Agency, technology_data_for_industrial_process_heat.xlsx | 312.a Direct firing Natural Gas: Variable O&M
direct firing gas CC | efficiency | 1 | per unit | Danish Energy Agency, technology_data_for_industrial_process_heat.xlsx | 312.a Direct firing Natural Gas: Total efficiency, net, annual average
direct firing gas CC | investment | 15 | EUR/kW | Danish Energy Agency, technology_data_for_industrial_process_heat.xlsx | 312.a Direct firing Natural Gas: Nominal investment
direct firing gas CC | lifetime | 15 | years | Danish Energy Agency, technology_data_for_industrial_process_heat.xlsx | 312.a Direct firing Natural Gas: Technical lifetime
direct firing solid fuels | FOM | 1.55 | %/year | Danish Energy Agency, technology_data_for_industrial_process_heat.xlsx | 312.b Direct firing Sold Fuels: Fixed O&M
direct firing solid fuels | VOM | 0.33 | EUR/MWh | Danish Energy Agency, technology_data_for_industrial_process_heat.xlsx | 312.b Direct firing Sold Fuels: Variable O&M
direct firing solid fuels | efficiency | 1 | per unit | Danish Energy Agency, technology_data_for_industrial_process_heat.xlsx | 312.b Direct firing Sold Fuels: Total efficiency, net, annual average
direct firing solid fuels | investment | 220 | EUR/kW | Danish Energy Agency, technology_data_for_industrial_process_heat.xlsx | 312.b Direct firing Sold Fuels: Nominal investment
direct firing solid fuels | lifetime | 15 | years | Danish Energy Agency, technology_data_for_industrial_process_heat.xlsx | 312.b Direct firing Sold Fuels: Technical lifetime
direct firing solid fuels CC | FOM | 1.55 | %/year | Danish Energy Agency, technology_data_for_industrial_process_heat.xlsx | 312.b Direct firing Sold Fuels: Fixed O&M
direct firing solid fuels CC | VOM | 0.33 | EUR/MWh | Danish Energy Agency, technology_data_for_industrial_process_heat.xlsx | 312.b Direct firing Sold Fuels: Variable O&M
direct firing solid fuels CC | efficiency | 1 | per unit | Danish Energy Agency, technology_data_for_industrial_process_heat.xlsx | 312.b Direct firing Sold Fuels: Total efficiency, net, annual average
direct firing solid fuels CC | investment | 220 | EUR/kW | Danish Energy Agency, technology_data_for_industrial_process_heat.xlsx | 312.b Direct firing Sold Fuels: Nominal investment
direct firing solid fuels CC | lifetime | 15 | years | Danish Energy Agency, technology_data_for_industrial_process_heat.xlsx | 312.b Direct firing Sold Fuels: Technical lifetime
electric boiler steam | FOM | 1.34 | %/year | Danish Energy Agency, technology_data_for_industrial_process_heat.xlsx | 310.1 Electric boiler steam : Fixed O&M
electric boiler steam | VOM | 0.86 | EUR/MWh | Danish Energy Agency, technology_data_for_industrial_process_heat.xlsx | 310.1 Electric boiler steam : Variable O&M
electric boiler steam | efficiency | 0.99 | per unit | Danish Energy Agency, technology_data_for_industrial_process_heat.xlsx | 310.1 Electric boiler steam : Total efficiency, net, annual average
electric boiler steam | investment | 80 | EUR/kW | Danish Energy Agency, technology_data_for_industrial_process_heat.xlsx | 310.1 Electric boiler steam : Nominal investment
electric boiler steam | lifetime | 25 | years | Danish Energy Agency, technology_data_for_industrial_process_heat.xlsx | 310.1 Electric boiler steam : Technical lifetime
electricity distribution grid | FOM | 2 | %/year | TODO | from old pypsa cost assumptions
electricity distribution grid | investment | 500 | EUR/kW | TODO | from old pypsa cost assumptions
electricity distribution grid | lifetime | 40 | years | TODO | from old pypsa cost assumptions
electricity grid connection | FOM | 2 | %/year | TODO | from old pypsa cost assumptions
electricity grid connection | investment | 140 | EUR/kW | DEA | from old pypsa cost assumptions
electricity grid connection | lifetime | 40 | years | TODO | from old pypsa cost assumptions
electrobiofuels | C in fuel | 0.92 | per unit | Stoichiometric calculation
electrobiofuels | FOM | 2.4 | %/year | combination of BtL and electrofuels
electrobiofuels | VOM | 4.66 | EUR/MWh_th | combination of BtL and electrofuels
electrobiofuels | capture rate | 0.9 | per unit | Assumption based on doi:10.1016/j.biombioe.2015.01.006
electrobiofuels | efficiency-biomass | 1.32 | per unit | Stoichiometric calculation
electrobiofuels | efficiency-hydrogen | 1.18 | per unit | Stoichiometric calculation
electrobiofuels | efficiency-tot | 0.62 | per unit | Stoichiometric calculation
electrobiofuels | investment | 517844.13 | EUR/kW_th | combination of BtL and electrofuels
electrolysis | FOM | 2 | %/year | Danish Energy Agency, data_sheets_for_renewable_fuels.xlsx | 86 AEC 100MW: Fixed O&M
electrolysis | efficiency | 0.66 | per unit | Danish Energy Agency, data_sheets_for_renewable_fuels.xlsx | 86 AEC 100MW: Hydrogen
electrolysis | efficiency-heat | 0.18 | per unit | Danish Energy Agency, data_sheets_for_renewable_fuels.xlsx | 86 AEC 100MW: - hereof recoverable for district heating
electrolysis | investment | 650 | EUR/kW_e | Danish Energy Agency, data_sheets_for_renewable_fuels.xlsx | 86 AEC 100MW: Specific investment
electrolysis | lifetime | 25 | years | Danish Energy Agency, data_sheets_for_renewable_fuels.xlsx | 86 AEC 100MW: Technical lifetime
fuel cell | FOM | 5 | %/year | Danish Energy Agency, technology_data_for_el_and_dh.xlsx | 12 LT-PEMFC CHP: Fixed O&M
fuel cell | c_b | 1.25 | 50oC/100oC | Danish Energy Agency, technology_data_for_el_and_dh.xlsx | 12 LT-PEMFC CHP: Cb coefficient
fuel cell | efficiency | 0.5 | per unit | Danish Energy Agency, technology_data_for_el_and_dh.xlsx | 12 LT-PEMFC CHP: Electricity efficiency, annual average
fuel cell | investment | 1300 | EUR/kW_e | Danish Energy Agency, technology_data_for_el_and_dh.xlsx | 12 LT-PEMFC CHP: Nominal investment
fuel cell | lifetime | 10 | years | Danish Energy Agency, technology_data_for_el_and_dh.xlsx | 12 LT-PEMFC CHP: Technical lifetime
gas | CO2 intensity | 0.2 | tCO2/MWh_th | Stoichiometric calculation with 50 GJ/t CH4
gas | fuel | 20.1 | EUR/MWh_th | BP 2019
gas boiler steam | FOM | 3.67 | %/year | Danish Energy Agency, technology_data_for_industrial_process_heat.xlsx | 311.1c Steam boiler Gas: Fixed O&M
gas boiler steam | VOM | 1.1 | EUR/MWh | Danish Energy Agency, technology_data_for_industrial_process_heat.xlsx | 311.1c Steam boiler Gas: Variable O&M
gas boiler steam | efficiency | 0.92 | per unit | Danish Energy Agency, technology_data_for_industrial_process_heat.xlsx | 311.1c Steam boiler Gas: Total efficiency, net, annual average
gas boiler steam | investment | 54.55 | EUR/kW | Danish Energy Agency, technology_data_for_industrial_process_heat.xlsx | 311.1c Steam boiler Gas: Nominal investment
gas boiler steam | lifetime | 25 | years | Danish Energy Agency, technology_data_for_industrial_process_heat.xlsx | 311.1c Steam boiler Gas: Technical lifetime
gas storage | FOM | 3.59 | % | Danish Energy Agency | 150 Underground Storage of Gas, Operation and Maintenace, salt cavern (units converted)
gas storage | investment | 0.03 | EUR/kWh | Danish Energy Agency | 150 Underground Storage of Gas, Establishment of one cavern (units converted)
gas storage | lifetime | 100 | years | TODO no source | estimation: most underground storage are already build, they do have a long lifetime
gas storage charger | investment | 14.34 | EUR/kW | Danish Energy Agency | 150 Underground Storage of Gas, Process equipment (units converted)
gas storage discharger | investment | 4.78 | EUR/kW | Danish Energy Agency | 150 Underground Storage of Gas, Process equipment (units converted)
geothermal | CO2 intensity | 0.03 | tCO2/MWhth | https://www.eia.gov/environment/emissions/co2_vol_mass.php | from old pypsa cost assumptions
geothermal | FOM | 2.36 | %/year | DIW DataDoc http://hdl.handle.net/10419/80348 | from old pypsa cost assumptions
geothermal | efficiency | 0.24 | per unit | DIW DataDoc http://hdl.handle.net/10419/80348 | from old pypsa cost assumptions
geothermal | investment | 3392 | EUR/kWel | DIW DataDoc http://hdl.handle.net/10419/80348 | from old pypsa cost assumptions
geothermal | lifetime | 40 | years | IEA2010 | from old pypsa cost assumptions
helmeth | FOM | 3 | %/year | no source | from old pypsa cost assumptions
helmeth | efficiency | 0.8 | per unit | HELMETH press release | from old pypsa cost assumptions
helmeth | investment | 2000 | EUR/kW | no source | from old pypsa cost assumptions
helmeth | lifetime | 25 | years | no source | from old pypsa cost assumptions
home battery inverter | FOM | 0.2 | %/year | Global Energy System based on 100% Renewable Energy, Energywatchgroup/LTU University, 2019, Danish Energy Agency, technology_data_catalogue_for_energy_storage.xlsx | : Fixed O&M
home battery inverter | efficiency | 0.95 | per unit | Global Energy System based on 100% Renewable Energy, Energywatchgroup/LTU University, 2019, Danish Energy Agency, technology_data_catalogue_for_energy_storage.xlsx | : Round trip efficiency DC
home battery inverter | investment | 377 | EUR/kW | Global Energy System based on 100% Renewable Energy, Energywatchgroup/LTU University, 2019, Danish Energy Agency, technology_data_catalogue_for_energy_storage.xlsx | : Output capacity expansion cost investment
home battery inverter | lifetime | 10 | years | Global Energy System based on 100% Renewable Energy, Energywatchgroup/LTU University, 2019, Danish Energy Agency, technology_data_catalogue_for_energy_storage.xlsx, Note K. | : Technical lifetime
home battery storage | investment | 323.53 | EUR/kWh | Global Energy System based on 100% Renewable Energy, Energywatchgroup/LTU University, 2019, Danish Energy Agency, technology_data_catalogue_for_energy_storage.xlsx | : Energy storage expansion cost investment
home battery storage | lifetime | 20 | years | Global Energy System based on 100% Renewable Energy, Energywatchgroup/LTU University, 2019, Danish Energy Agency, technology_data_catalogue_for_energy_storage.xlsx | : Technical lifetime
hydro | FOM | 1 | %/year | DIW DataDoc http://hdl.handle.net/10419/80348 | from old pypsa cost assumptions
hydro | efficiency | 0.9 | per unit | DIW DataDoc http://hdl.handle.net/10419/80348 | from old pypsa cost assumptions
hydro | investment | 2208.16 | EUR/kWel | DIW DataDoc http://hdl.handle.net/10419/80348 | from old pypsa cost assumptions
hydro | lifetime | 80 | years | IEA2010 | from old pypsa cost assumptions
hydrogen storage compressor | FOM | 4 | %/year | Based on Stöckl et al (2021): https://doi.org/10.48550/arXiv.2005.03464, table SI.4.
hydrogen storage compressor | compression-electricity-input | 0.05 | MWh_el/MWh_H2 | Based on Stöckl et al (2021): https://doi.org/10.48550/arXiv.2005.03464, table SI.4.
hydrogen storage compressor | investment | 79.42 | EUR/kWh_H2 | Based on Stöckl et al (2021): https://doi.org/10.48550/arXiv.2005.03464, table SI.4.
hydrogen storage compressor | lifetime | 15 | years | Based on Stöckl et al (2021): https://doi.org/10.48550/arXiv.2005.03464, table SI.4.
hydrogen storage tank type 1 | FOM | 2 | %/year | Based on Stöckl et al (2021): https://doi.org/10.48550/arXiv.2005.03464, table SI.9.
hydrogen storage tank type 1 | investment | 12.23 | EUR/kWh_H2 | Based on Stöckl et al (2021): https://doi.org/10.48550/arXiv.2005.03464, table SI.9.
hydrogen storage tank type 1 | lifetime | 20 | years | Based on Stöckl et al (2021): https://doi.org/10.48550/arXiv.2005.03464, table SI.9.
hydrogen storage tank type 1 | min_fill_level | 6 | % | Based on Stöckl et al (2021): https://doi.org/10.48550/arXiv.2005.03464, table SI.9.
hydrogen storage tank type 1 including compressor | FOM | 1.05 | %/year | Danish Energy Agency, technology_data_catalogue_for_energy_storage.xlsx | 151a Hydrogen Storage - Tanks: Fixed O&M
hydrogen storage tank type 1 including compressor | investment | 57 | EUR/kWh | Danish Energy Agency, technology_data_catalogue_for_energy_storage.xlsx | 151a Hydrogen Storage - Tanks: Specific investment
hydrogen storage tank type 1 including compressor | lifetime | 25 | years | Danish Energy Agency, technology_data_catalogue_for_energy_storage.xlsx | 151a Hydrogen Storage - Tanks: Technical lifetime
hydrogen storage underground | FOM | 0 | %/year | Danish Energy Agency, technology_data_catalogue_for_energy_storage.xlsx | 151c Hydrogen Storage - Caverns: Fixed O&M
hydrogen storage underground | VOM | 0 | EUR/MWh | Danish Energy Agency, technology_data_catalogue_for_energy_storage.xlsx | 151c Hydrogen Storage - Caverns: Variable O&M
hydrogen storage underground | investment | 3 | EUR/kWh | Danish Energy Agency, technology_data_catalogue_for_energy_storage.xlsx | 151c Hydrogen Storage - Caverns: Specific investment
hydrogen storage underground | lifetime | 100 | years | Danish Energy Agency, technology_data_catalogue_for_energy_storage.xlsx | 151c Hydrogen Storage - Caverns: Technical lifetime
industrial heat pump high temperature | FOM | 0.09 | %/year | Danish Energy Agency, technology_data_for_industrial_process_heat.xlsx | 302.b High temp. hp Up to 150: Fixed O&M
industrial heat pump high temperature | VOM | 3.26 | EUR/MWh | Danish Energy Agency, technology_data_for_industrial_process_heat.xlsx | 302.b High temp. hp Up to 150: Variable O&M
industrial heat pump high temperature | efficiency | 2.95 | per unit | Danish Energy Agency, technology_data_for_industrial_process_heat.xlsx | 302.b High temp. hp Up to 150: Total efficiency, net, annual average
industrial heat pump high temperature | investment | 1045.44 | EUR/kW | Danish Energy Agency, technology_data_for_industrial_process_heat.xlsx | 302.b High temp. hp Up to 150: Nominal investment
industrial heat pump high temperature | lifetime | 20 | years | Danish Energy Agency, technology_data_for_industrial_process_heat.xlsx | 302.b High temp. hp Up to 150: Technical lifetime
industrial heat pump medium temperature | FOM | 0.11 | %/year | Danish Energy Agency, technology_data_for_industrial_process_heat.xlsx | 302.a High temp. hp Up to 125 C: Fixed O&M
industrial heat pump medium temperature | VOM | 3.26 | EUR/MWh | Danish Energy Agency, technology_data_for_industrial_process_heat.xlsx | 302.a High temp. hp Up to 125 C: Variable O&M
industrial heat pump medium temperature | efficiency | 2.55 | per unit | Danish Energy Agency, technology_data_for_industrial_process_heat.xlsx | 302.a High temp. hp Up to 125 C: Total efficiency, net, annual average
industrial heat pump medium temperature | investment | 871.2 | EUR/kW | Danish Energy Agency, technology_data_for_industrial_process_heat.xlsx | 302.a High temp. hp Up to 125 C: Nominal investment
industrial heat pump medium temperature | lifetime | 20 | years | Danish Energy Agency, technology_data_for_industrial_process_heat.xlsx | 302.a High temp. hp Up to 125 C: Technical lifetime
lignite | CO2 intensity | 0.41 | tCO2/MWh_th | Entwicklung der spezifischen Kohlendioxid-Emissionen des deutschen Strommix in den Jahren 1990 - 2018
lignite | FOM | 1.6 | %/year | Lazard s Levelized Cost of Energy Analysis - Version 13.0
lignite | VOM | 3.5 | EUR/MWh_e | Lazard s Levelized Cost of Energy Analysis - Version 13.0
lignite | efficiency | 0.33 | per unit | Lazard s Levelized Cost of Energy Analysis - Version 13.0
lignite | fuel | 2.9 | EUR/MWh_th | DIW
lignite | investment | 3845.51 | EUR/kW_e | Lazard s Levelized Cost of Energy Analysis - Version 13.0
lignite | lifetime | 40 | years | Lazard s Levelized Cost of Energy Analysis - Version 13.0
methanation | FOM | 3 | %/year | Agora Energiewende (2018): The Future Cost of Electricity-Based Synthetic Fuels (https://www.agora-energiewende.de/en/publications/the-future-cost-of-electricity-based-synthetic-fuels-1/), section 6.2.3.1
methanation | efficiency | 0.8 | per unit | Agora Energiewende (2018): The Future Cost of Electricity-Based Synthetic Fuels (https://www.agora-energiewende.de/en/publications/the-future-cost-of-electricity-based-synthetic-fuels-1/), section 6.2.3.1
methanation | investment | 718.95 | EUR/kW_CH4 | Agora Energiewende (2018): The Future Cost of Electricity-Based Synthetic Fuels (https://www.agora-energiewende.de/en/publications/the-future-cost-of-electricity-based-synthetic-fuels-1/), table 6: “Reference scenario”.
methanation | lifetime | 20 | years | Guesstimate.
methane storage tank incl. compressor | FOM | 1.9 | %/year | Guesstimate, based on hydrogen storage tank type 1 including compressor by DEA.
methane storage tank incl. compressor | investment | 8629.2 | EUR/m^3 | Storage costs per l: https://www.compositesworld.com/articles/pressure-vessels-for-alternative-fuels-2014-2023 (2021-02-10).
methane storage tank incl. compressor | lifetime | 30 | years | Guesstimate, based on hydrogen storage tank type 1 including compressor by DEA.
methanolisation | FOM | 3 | %/year | Agora Energiewende (2018): The Future Cost of Electricity-Based Synthetic Fuels (https://www.agora-energiewende.de/en/publications/the-future-cost-of-electricity-based-synthetic-fuels-1/), section 6.3.2.1. | 98 Methanol from power: Fixed O&M
methanolisation | VOM | 6.27 | EUR/MWh_MeOH | Danish Energy Agency, data_sheets_for_renewable_fuels.xlsx | 98 Methanol from power: Variable O&M
methanolisation | capture rate | 0.9 | per unit | Assumption based on doi:10.1016/j.biombioe.2015.01.006
methanolisation | investment | 757401 | EUR/MW_MeOH | Agora Energiewende (2018): The Future Cost of Electricity-Based Synthetic Fuels (https://www.agora-energiewende.de/en/publications/the-future-cost-of-electricity-based-synthetic-fuels-1/), table 8: “Reference scenario”. | 98 Methanol from power: Specific investment
methanolisation | lifetime | 20 | years | Danish Energy Agency, Technology Data for Renewable Fuels (04/2022), Data sheet “Methanol to Power”. | 98 Methanol from power: Technical lifetime
micro CHP | FOM | 6.67 | %/year | Danish Energy Agency, technologydatafor_heating_installations_marts_2018.xlsx | 219 LT-PEMFC mCHP - natural gas: Fixed O&M
micro CHP | efficiency | 0.35 | per unit | Danish Energy Agency, technologydatafor_heating_installations_marts_2018.xlsx | 219 LT-PEMFC mCHP - natural gas: Electric efficiency, annual average, net
micro CHP | efficiency-heat | 0.6 | per unit | Danish Energy Agency, technologydatafor_heating_installations_marts_2018.xlsx | 219 LT-PEMFC mCHP - natural gas: Heat efficiency, annual average, net
micro CHP | investment | 10045.31 | EUR/kW_th | Danish Energy Agency, technologydatafor_heating_installations_marts_2018.xlsx | 219 LT-PEMFC mCHP - natural gas: Specific investment
micro CHP | lifetime | 20 | years | Danish Energy Agency, technologydatafor_heating_installations_marts_2018.xlsx | 219 LT-PEMFC mCHP - natural gas: Technical lifetime
nuclear | FOM | 1.4 | %/year | Lazard s Levelized Cost of Energy Analysis - Version 13.0
nuclear | VOM | 3.5 | EUR/MWh_e | Lazard s Levelized Cost of Energy Analysis - Version 13.0
nuclear | efficiency | 0.33 | per unit | Lazard s Levelized Cost of Energy Analysis - Version 13.0
nuclear | fuel | 2.6 | EUR/MWh_th | Lazard s Levelized Cost of Energy Analysis - Version 13.0
nuclear | investment | 7940.45 | EUR/kW_e | Lazard s Levelized Cost of Energy Analysis - Version 13.0
nuclear | lifetime | 40 | years | Lazard s Levelized Cost of Energy Analysis - Version 13.0
offwind | FOM | 2.51 | %/year | Danish Energy Agency, technology_data_for_el_and_dh.xlsx | 21 Offshore turbines: Fixed O&M [EUR/MW_e/y, 2020]
offwind | VOM | 0.02 | EUR/MWhel | RES costs made up to fix curtailment order | from old pypsa cost assumptions
offwind | investment | 1804.77 | EUR/kW_e, 2020 | Danish Energy Agency, technology_data_for_el_and_dh.xlsx | 21 Offshore turbines: Nominal investment [MEUR/MW_e, 2020] grid connection costs substracted from investment costs
offwind | lifetime | 27 | years | Danish Energy Agency, technology_data_for_el_and_dh.xlsx | 21 Offshore turbines: Technical lifetime [years]
offwind-ac-connection-submarine | investment | 2685 | EUR/MW/km | DEA https://ens.dk/en/our-services/projections-and-models/technology-data | from old pypsa cost assumptions
offwind-ac-connection-underground | investment | 1342 | EUR/MW/km | DEA https://ens.dk/en/our-services/projections-and-models/technology-data | from old pypsa cost assumptions
offwind-ac-station | investment | 250 | EUR/kWel | DEA https://ens.dk/en/our-services/projections-and-models/technology-data | from old pypsa cost assumptions
offwind-dc-connection-submarine | investment | 2000 | EUR/MW/km | DTU report based on Fig 34 of https://ec.europa.eu/energy/sites/ener/files/documents/2014_nsog_report.pdf | from old pypsa cost assumptions
offwind-dc-connection-underground | investment | 1000 | EUR/MW/km | Haertel 2017; average + 13% learning reduction | from old pypsa cost assumptions
offwind-dc-station | investment | 400 | EUR/kWel | Haertel 2017; assuming one onshore and one offshore node + 13% learning reduction | from old pypsa cost assumptions
oil | CO2 intensity | 0.26 | tCO2/MWh_th | Stoichiometric calculation with 44 GJ/t diesel and -CH2- approximation of diesel
oil | FOM | 2.57 | %/year | Danish Energy Agency, technology_data_for_el_and_dh.xlsx | 50 Diesel engine farm: Fixed O&M
oil | VOM | 6 | EUR/MWh | Danish Energy Agency, technology_data_for_el_and_dh.xlsx | 50 Diesel engine farm: Variable O&M
oil | efficiency | 0.35 | per unit | Danish Energy Agency, technology_data_for_el_and_dh.xlsx | 50 Diesel engine farm: Electricity efficiency, annual average
oil | fuel | 50 | EUR/MWhth | IEA WEM2017 97USD/boe = http://www.iea.org/media/weowebsite/2017/WEM_Documentation_WEO2017.pdf | from old pypsa cost assumptions
oil | investment | 343 | EUR/kW | Danish Energy Agency, technology_data_for_el_and_dh.xlsx | 50 Diesel engine farm: Specific investment
oil | lifetime | 25 | years | Danish Energy Agency, technology_data_for_el_and_dh.xlsx | 50 Diesel engine farm: Technical lifetime
onwind | FOM | 1.25 | %/year | Danish Energy Agency, technology_data_for_el_and_dh.xlsx | 20 Onshore turbines: Fixed O&M
onwind | VOM | 1.5 | EUR/MWh | Danish Energy Agency, technology_data_for_el_and_dh.xlsx | 20 Onshore turbines: Variable O&M
onwind | investment | 1118.77 | EUR/kW | Danish Energy Agency, technology_data_for_el_and_dh.xlsx | 20 Onshore turbines: Nominal investment
onwind | lifetime | 27 | years | Danish Energy Agency, technology_data_for_el_and_dh.xlsx | 20 Onshore turbines: Technical lifetime
ror | FOM | 2 | %/year | DIW DataDoc http://hdl.handle.net/10419/80348 | from old pypsa cost assumptions
ror | efficiency | 0.9 | per unit | DIW DataDoc http://hdl.handle.net/10419/80348 | from old pypsa cost assumptions
ror | investment | 3312.24 | EUR/kWel | DIW DataDoc http://hdl.handle.net/10419/80348 | from old pypsa cost assumptions
ror | lifetime | 80 | years | IEA2010 | from old pypsa cost assumptions
seawater desalination | FOM | 4 | %/year | Caldera et al 2016: Local cost of seawater RO desalination based on solar PV and windenergy: A global estimate. (https://doi.org/10.1016/j.desal.2016.02.004), Table 1.
seawater desalination | electricity-input | 3.03 | kWh/m^3-H2O | Caldera et al 2016: Local cost of seawater RO desalination based on solar PV and windenergy: A global estimate. (https://doi.org/10.1016/j.desal.2016.02.004), Fig. 4.
seawater desalination | investment | 40219.78 | EUR/(m^3-H2O/h) | Caldera et al 2017: Learning Curve for Seawater Reverse Osmosis Desalination Plants: Capital Cost Trend of the Past, Present, and Future (https://doi.org/10.1002/2017WR021402), Table 4.
seawater desalination | lifetime | 30 | years | Caldera et al 2016: Local cost of seawater RO desalination based on solar PV and windenergy: A global estimate. (https://doi.org/10.1016/j.desal.2016.02.004), Table 1.
solar | FOM | 1.58 | %/year | Danish Energy Agency, technology_data_for_el_and_dh.xlsx | 22 Rooftop PV residential: Fixed O&M [2020-EUR/MW_e/y]
solar | VOM | 0.01 | EUR/MWhel | RES costs made up to fix curtailment order | from old pypsa cost assumptions
solar | investment | 733.47 | EUR/kW_e | Danish Energy Agency, technology_data_for_el_and_dh.xlsx | 22 Rooftop PV residential: Nominal investment [2020-MEUR/MW_e]
solar | lifetime | 35 | years | Danish Energy Agency, technology_data_for_el_and_dh.xlsx | 22 Rooftop PV residential: Technical lifetime [years]
solar-rooftop | FOM | 1.15 | %/year | Danish Energy Agency, technology_data_for_el_and_dh.xlsx | 22 Rooftop PV residential: Fixed O&M [2020-EUR/MW_e/y]
solar-rooftop | discount rate | 0.04 | per unit | standard for decentral | from old pypsa cost assumptions
solar-rooftop | investment | 957.47 | EUR/kW_e | Danish Energy Agency, technology_data_for_el_and_dh.xlsx | 22 Rooftop PV residential: Nominal investment [2020-MEUR/MW_e]
solar-rooftop | lifetime | 35 | years | Danish Energy Agency, technology_data_for_el_and_dh.xlsx | 22 Rooftop PV residential: Technical lifetime [years]
solar-rooftop commercial | FOM | 1.22 | %/year | Danish Energy Agency, technology_data_for_el_and_dh.xlsx | 22 Rooftop PV commercial: Fixed O&M [2020-EUR/MW_e/y]
solar-rooftop commercial | investment | 790.08 | EUR/kW_e | Danish Energy Agency, technology_data_for_el_and_dh.xlsx | 22 Rooftop PV commercial: Nominal investment [2020-MEUR/MW_e]
solar-rooftop commercial | lifetime | 35 | years | Danish Energy Agency, technology_data_for_el_and_dh.xlsx | 22 Rooftop PV commercial: Technical lifetime [years]
solar-rooftop residential | FOM | 1.08 | %/year | Danish Energy Agency, technology_data_for_el_and_dh.xlsx | 22 Rooftop PV residential: Fixed O&M [2020-EUR/MW_e/y]
solar-rooftop residential | investment | 1124.86 | EUR/kW_e | Danish Energy Agency, technology_data_for_el_and_dh.xlsx | 22 Rooftop PV residential: Nominal investment [2020-MEUR/MW_e]
solar-rooftop residential | lifetime | 35 | years | Danish Energy Agency, technology_data_for_el_and_dh.xlsx | 22 Rooftop PV residential: Technical lifetime [years]
solar-utility | FOM | 2.01 | %/year | Danish Energy Agency, technology_data_for_el_and_dh.xlsx | 22 Utility-scale PV: Fixed O&M [2020-EUR/MW_e/y]
solar-utility | investment | 509.47 | EUR/kW_e | Danish Energy Agency, technology_data_for_el_and_dh.xlsx | 22 Utility-scale PV: Nominal investment [2020-MEUR/MW_e]
solar-utility | lifetime | 35 | years | Danish Energy Agency, technology_data_for_el_and_dh.xlsx | 22 Utility-scale PV: Technical lifetime [years]
solid biomass | CO2 intensity | 0.37 | tCO2/MWh_th | Stoichiometric calculation with 18 GJ/t_DM LHV and 50% C-content for solid biomass
solid biomass | fuel | 12 | EUR/MWh_th | JRC ENSPRESO ca avg for MINBIOWOOW1 (secondary forest residue wood chips), ENS_Ref for 2040
solid biomass boiler steam | FOM | 5.45 | %/year | Danish Energy Agency, technology_data_for_industrial_process_heat.xlsx | 311.1e Steam boiler Wood: Fixed O&M
solid biomass boiler steam | VOM | 2.78 | EUR/MWh | Danish Energy Agency, technology_data_for_industrial_process_heat.xlsx | 311.1e Steam boiler Wood: Variable O&M
solid biomass boiler steam | efficiency | 0.89 | per unit | Danish Energy Agency, technology_data_for_industrial_process_heat.xlsx | 311.1e Steam boiler Wood: Total efficiency, net, annual average
solid biomass boiler steam | investment | 618.18 | EUR/kW | Danish Energy Agency, technology_data_for_industrial_process_heat.xlsx | 311.1e Steam boiler Wood: Nominal investment
solid biomass boiler steam | lifetime | 25 | years | Danish Energy Agency, technology_data_for_industrial_process_heat.xlsx | 311.1e Steam boiler Wood: Technical lifetime
solid biomass boiler steam CC | FOM | 5.45 | %/year | Danish Energy Agency, technology_data_for_industrial_process_heat.xlsx | 311.1e Steam boiler Wood: Fixed O&M
solid biomass boiler steam CC | VOM | 2.78 | EUR/MWh | Danish Energy Agency, technology_data_for_industrial_process_heat.xlsx | 311.1e Steam boiler Wood: Variable O&M
solid biomass boiler steam CC | efficiency | 0.89 | per unit | Danish Energy Agency, technology_data_for_industrial_process_heat.xlsx | 311.1e Steam boiler Wood: Total efficiency, net, annual average
solid biomass boiler steam CC | investment | 618.18 | EUR/kW | Danish Energy Agency, technology_data_for_industrial_process_heat.xlsx | 311.1e Steam boiler Wood: Nominal investment
solid biomass boiler steam CC | lifetime | 25 | years | Danish Energy Agency, technology_data_for_industrial_process_heat.xlsx | 311.1e Steam boiler Wood: Technical lifetime
solid biomass to hydrogen | FOM | 4.25 | %/year | Zech et.al. DBFZ Report Nr. 19. Hy-NOW - Evaluierung der Verfahren und Technologien für die Bereitstellung von Wasserstoff auf Basis von Biomasse, DBFZ, 2014
solid biomass to hydrogen | capture rate | 0.9 | per unit | Assumption based on doi:10.1016/j.biombioe.2015.01.006
solid biomass to hydrogen | efficiency | 0.56 | per unit | Zech et.al. DBFZ Report Nr. 19. Hy-NOW - Evaluierung der Verfahren und Technologien für die Bereitstellung von Wasserstoff auf Basis von Biomasse, DBFZ, 2014
solid biomass to hydrogen | investment | 4000 | EUR/kW_th | Zech et.al. DBFZ Report Nr. 19. Hy-NOW - Evaluierung der Verfahren und Technologien für die Bereitstellung von Wasserstoff auf Basis von Biomasse, DBFZ, 2014
uranium | fuel | 2.6 | EUR/MWh_th | Lazard s Levelized Cost of Energy Analysis - Version 13.0
waste CHP | FOM | 2.4 | %/year | Danish Energy Agency, technology_data_for_el_and_dh.xlsx | 08 WtE CHP, Large, 50 degree: Fixed O&M
waste CHP | VOM | 27.28 | EUR/MWh_e | Danish Energy Agency, technology_data_for_el_and_dh.xlsx | 08 WtE CHP, Large, 50 degree: Variable O&M
waste CHP | c_b | 0.28 | 50°C/100°C | Danish Energy Agency, technology_data_for_el_and_dh.xlsx | 08 WtE CHP, Large, 50 degree: Cb coefficient
waste CHP | c_v | 1 | 50°C/100°C | Danish Energy Agency, technology_data_for_el_and_dh.xlsx | 08 WtE CHP, Large, 50 degree: Cv coefficient
waste CHP | efficiency | 0.2 | per unit | Danish Energy Agency, technology_data_for_el_and_dh.xlsx | 08 WtE CHP, Large, 50 degree: Electricity efficiency, net, annual average
waste CHP | efficiency-heat | 0.76 | per unit | Danish Energy Agency, technology_data_for_el_and_dh.xlsx | 08 WtE CHP, Large, 50 degree: Heat efficiency, net, annual average
waste CHP | investment | 8577.7 | EUR/kW_e | Danish Energy Agency, technology_data_for_el_and_dh.xlsx | 08 WtE CHP, Large, 50 degree: Nominal investment
waste CHP | lifetime | 25 | years | Danish Energy Agency, technology_data_for_el_and_dh.xlsx | 08 WtE CHP, Large, 50 degree: Technical lifetime
waste CHP CC | FOM | 2.4 | %/year | Danish Energy Agency, technology_data_for_el_and_dh.xlsx | 08 WtE CHP, Large, 50 degree: Fixed O&M
waste CHP CC | VOM | 27.28 | EUR/MWh_e | Danish Energy Agency, technology_data_for_el_and_dh.xlsx | 08 WtE CHP, Large, 50 degree: Variable O&M
waste CHP CC | c_b | 0.28 | 50°C/100°C | Danish Energy Agency, technology_data_for_el_and_dh.xlsx | 08 WtE CHP, Large, 50 degree: Cb coefficient
waste CHP CC | c_v | 1 | 50°C/100°C | Danish Energy Agency, technology_data_for_el_and_dh.xlsx | 08 WtE CHP, Large, 50 degree: Cv coefficient
waste CHP CC | efficiency | 0.2 | per unit | Danish Energy Agency, technology_data_for_el_and_dh.xlsx | 08 WtE CHP, Large, 50 degree: Electricity efficiency, net, annual average
waste CHP CC | efficiency-heat | 0.76 | per unit | Danish Energy Agency, technology_data_for_el_and_dh.xlsx | 08 WtE CHP, Large, 50 degree: Heat efficiency, net, annual average
waste CHP CC | investment | 8577.7 | EUR/kW_e | Danish Energy Agency, technology_data_for_el_and_dh.xlsx | 08 WtE CHP, Large, 50 degree: Nominal investment
waste CHP CC | lifetime | 25 | years | Danish Energy Agency, technology_data_for_el_and_dh.xlsx | 08 WtE CHP, Large, 50 degree: Technical lifetime
water tank charger | efficiency | 0.84 | per unit | Danish Energy Agency, technology_data_catalogue_for_energy_storage.xlsx | : efficiency from sqr(Round trip efficiency)
water tank discharger | efficiency | 0.84 | per unit | Danish Energy Agency, technology_data_catalogue_for_energy_storage.xlsx | : efficiency from sqr(Round trip efficiency)