## case_input_intermodel_one_node_
PyPSA case input file
Everything outside of the <CASE_DATA> or <COMPONENT_DATA> flag is for notes, etc.
Note that demand has no decisions.
Note that unmet demand is represented a source with a variable cost only, so unmet demand has an output decision.
Information about PyPSA components and their attributes can be found here: https://pypsa.readthedocs.io/en/latest/components.html
REQUIRED KEYWORDS
component | PyPSA component type
name | Unique name of the component
bus | Name of bus from which this technology would get or give its energy (or in the case of link, the giving bus)
OPTIONAL KEYWORDS
time_series_file | Name of time series file that will get loaded
capital_cost | Fixed cost, if not defined default is 0
marginal_cost | Marginal cost, if not defined default is 0
max_hours | Hours at max capacity for StorageUnit
cyclic_state_of_charge | Assume cyclic state of charge for StorageUnit (Boolean)
efficiency | Efficiency of component
standing_loss | Losses per hour to state of charge
CASE_DATA
input_path | input_data/
costs_path | input_data/costs_2020.csv |  |  |  |  | Note: Path to PyPSA database
output_path | output_data
case_name | all_firm_case
filename_prefix | all_firm
datetime_start | 2016-01-01 00:00:00 |  | Note: Dates must be formatted as text (not excel date format)
datetime_end | 2017-01-01 00:00:00
delta_t | 1
no_time_steps | 8784 |  | Note: this assumes time unit for dt is 'hour'
total_hours | 8784
solver | gurobi
logging_level | info |  | Note: Can be error, warning, info, or debug and specifies level of detail in terminal output
numerics_scaling | 1 |  | Note: Factor to avoid rounding in Gurobi solver for small values
time_unit | h
power_unit | MW
mass_unit | t
currency | € |  | Note: 2020 €
END_CASE_DATA | Note: To use PyPSA default costs, use same technology names as in costs_path |  |  |  |  | Note: p_min_mu sets uni/bidirectionality |  |  |  | Note: Capital costs are the product of hourly fixed costs and time_range |  |  |  |  | Note: cost per energy stored for Store/StoragUnit
|  | Note: For Link, bus is interpreted as bus0 | [6 empty] | Note: p_nom is a factor multiplied to the given capacity, e_nom is assumed for stores | [7 empty] | Note: For StorageUnit, efficiency is interpreted as efficiency_store
MEM vocabulary
tech_type | tech_name |  | node | [5 empty] | normalization | capacity | fixed_cost |  | var_cost |  |  |  | charging_time |  | efficiency |  |  |  | decay_rate
COMPONENT_DATA | [14 empty] | Data source
component | name | carrier | bus | bus1 | bus2 | p_min_pu | p_max_pu | time_series_file | normalization | p_nom | capital_cost |  | marginal_cost |  |  | sign | max_hours | cyclic_state_of_charge | efficiency | efficiency_dispatch | efficiency2 |  | standing_loss
Load | load |  | electricity |  |  |  |  | US_demand_unnormalized.csv | [15 empty] | 1/h | Note: PyPSA costs storage_unit by power cost; cost of energy capacity is effectively capital_cost/max_hours
Generator | solar-utility |  | electricity |  |  |  |  | US_capacity_solar_25pctTop_unnormalized.csv |  |  | db | €/time range/MW | db | €/MWh | PyPSA DB
Generator | onwind |  | electricity |  |  |  |  | US_capacity_wind_25pctTop_unnormalized.csv |  |  | db | €/time range/MW | db | €/MWh | PyPSA DB
Generator | CCGT % wCCS | natgas_wCCS | natgas_wCCS_out | [7 empty] | 143326.4338 | €/time range/MW | 39.2231 | €/MWh | NREL |  |  |  | db
Link | CCGT % link wCCS | natgas_wCCS | natgas_wCCS_out | electricity | co2_atmosphere_out | [5 empty] | 0 | €/time range/MW | 0 | €/MWh | PyPSA DB |  |  |  | 1 |  | .05*db_co2_emissions | t/MWh
Generator | CCGT | natgas | natgas_out | [7 empty] | db | €/time range/MW | db | €/MWh | PyPSA DB |  |  |  | db
Link | CCGT % link | natgas | natgas_out | electricity | co2_atmosphere_out | [5 empty] | 0 | €/time range/MW | 0 | €/MWh | PyPSA DB |  |  |  | 1 |  | db_co2_emissions | t/MWh
Generator | BECCS | beccs | beccs_out | [7 empty] | 407013.0478 | €/time range/MW | 14.5614 | €/MWh | NREL
Link | BECCS % link | beccs | beccs_out | electricity | co2_atmosphere_out | [5 empty] | 0 | €/time range/MW | 0 | €/MWh | NREL | [5 empty] | -1.22 | t/MWh
Generator | geothermal | geothermal | geoth_out | [7 empty] | db | €/time range/MW | db | €/MWh | PyPSA DB |  |  |  | db
Link | geothermal % link | geothermal | geoth_out | electricity | co2_atmosphere_out | [5 empty] | 0 | €/time range/MW | 0 | €/MWh | PyPSA DB |  |  |  | 1 |  | db_co2_emissions | t/MWh
Generator | nuclear |  | electricity | [7 empty] | db | €/time range/MW | db | €/MWh | PyPSA DB |  |  |  | db
Generator | hydro |  | electricity | [7 empty] | db | €/time range/MW | db | €/MWh | PyPSA DB |  |  |  | db
Store | load shifting forward |  | electricity | [7 empty] | 219298.2456 | €/time range/MW |  | €/MWh | Gerke et al | -1
Store | load shifting backward |  | electricity | [7 empty] | 219298.2456 | €/time range/MW |  | €/MWh | Gerke et al
Generator | load shedding |  | electricity | [8 empty] | €/time range/MW | 8771.9298 | €/MWh | Gorman
Link | direct air capture |  | co2_atmosphere_out | co2_stored | electricity | [5 empty] | db | €/time range/MW | db | €/MWh | PyPSA DB | [5 empty] | -1*db_energy-input | MWh/t
Store | co2 atmosphere |  | co2_atmosphere_out | [6 empty] | 0 |  | €/time range/MW |  | €/MWh | -
Store | CO2 storage tank |  | co2_stored | [7 empty] | db | €/time range/CO2 | db |  | PyPSA DB
StorageUnit | battery storage |  | electricity | [7 empty] | 6*db_capital_cost | €/time range/MW | 0.015 | €/MWh | PyPSA DB |  | 6 | TRUE
Link | Lead-Acid-bicharger | lead_acid_store | electricity | lead_acid |  | -1 |  |  |  |  | db |  | db |  | PyPSA DB
Store | Lead-Acid-store | lead_acid_store | lead_acid | [7 empty] | db |  | db |  | PyPSA DB |  |  | TRUE
Link | Lithium-Ion-LFP-bicharger | lithium_ion_lfp_store | electricity | lithium_ion_lfp |  | -1 |  |  |  |  | db |  | db |  | PyPSA DB
Store | Lithium-Ion-LFP-store | lithium_ion_lfp_store | lithium_ion_lfp | [7 empty] | db |  | db |  | PyPSA DB |  |  | TRUE
Link | Lithium-Ion-NMC-bicharger | lithium_ion_nmc_store | electricity | lithium_ion_nmc |  | -1 |  |  |  |  | db |  | db |  | PyPSA DB
Store | Lithium-Ion-NMC-store | lithium_ion_nmc_store | lithium_ion_nmc | [7 empty] | db |  | db |  | PyPSA DB |  |  | TRUE
Link | Ni-Zn-bicharger | ni_zn_store | electricity | ni_zn |  | -1 |  |  |  |  | db |  | db |  | PyPSA DB
Store | Ni-Zn-store | ni_zn_store | ni_zn | [7 empty] | db |  | db |  | PyPSA DB |  |  | TRUE
Link | Vanadium-Redox-Flow-bicharger | redox_store | electricity | vanadium |  | -1 |  |  |  |  | db |  | db |  | PyPSA DB
Store | Vanadium-Redox-Flow-store | redox_store | vanadium | [7 empty] | db |  | db |  | PyPSA DB |  |  | TRUE
Link | Zn-Air-bicharger | zn_air_store | electricity | zn_air |  | -1 |  |  |  |  | db |  | db |  | PyPSA DB
Store | Zn-Air-store | zn_air_store | zn_air | [7 empty] | db |  | db |  | PyPSA DB |  |  | TRUE
Link | Zn-Br-Flow-bicharger | zn_br_flow_store | electricity | zn_br_flow |  | -1 |  |  |  |  | db |  | db |  | PyPSA DB | [9 empty] | Note: one way efficiency should be square root of round-trip efficiecy
Store | Zn-Br-Flow-store | zn_br_flow_store | zn_br_flow | [7 empty] | db |  | db |  | PyPSA DB |  |  | TRUE | [6 empty] | Note: Be careful when designating storage costs that the source is for kWh stored and not what you get out after accounting for pump inefficiency.
Link | Zn-Br-Nonflow-bicharger | zn_br_nonflow_store | electricity | zn_br_nonflow |  | -1 |  |  |  |  | db |  | db |  | PyPSA DB | [9 empty] | Note: one way efficiency should be square root of round-trip efficiecy
Store | Zn-Br-Nonflow-store | zn_br_nonflow_store | zn_br_nonflow | [7 empty] | db |  | db |  | PyPSA DB |  |  | TRUE | [6 empty] | Note: Be careful when designating storage costs that the source is for kWh stored and not what you get out after accounting for pump inefficiency.
Link | Compressed-Air-Adiabatic-bicharger | compressed_air_store | electricity | comp_air |  | -1 |  |  |  |  | db |  | db |  | PyPSA DB
Store | Compressed-Air-Adiabatic-store | compressed_air_store | comp_air | [7 empty] | db |  | db |  | PyPSA DB |  |  | TRUE
Link | Gravity-Brick-bicharger | gravity_brick_store | electricity | grav_brick |  | -1 |  |  |  |  | db |  | db |  | PyPSA DB
Store | Gravity-Brick-store | gravity_brick_store | grav_brick | [7 empty] | db |  | db |  | PyPSA DB |  |  | TRUE
Link | Gravity-Water-Aboveground-bicharger | gravity_aboveground_store | electricity | grav_abo_ground |  | -1 |  |  |  |  | db |  | db |  | PyPSA DB
Store | Gravity-Water-Aboveground-store | gravity_aboveground_store | grav_abo_ground | [7 empty] | db |  | db |  | PyPSA DB |  |  | TRUE
Link | Gravity-Water-Underground-bicharger | gravity_underground_store | electricity | grav_und_ground |  | -1 |  |  |  |  | db |  | db |  | PyPSA DB
Store | Gravity-Water-Underground-store | gravity_underground_store | grav_und_ground | [7 empty] | db |  | db |  | PyPSA DB |  |  | TRUE
Link | Pumped-Storage-Hydro-bicharger | phs_store | electricity | h2o |  | -1 |  |  |  |  | db | €/time range/MW | db | €/MWh | PyPSA DB
Store | Pumped-Storage-Hydro-store | phs_store | h2o | [7 empty] | db | €/time range/MWh | db | €/MWh | PyPSA DB |  |  | TRUE
Link | electrolysis | hydrogen_store | electricity | h2 | [6 empty] | db | €/time range/MW | 0.02 | €/MWh | PyPSA DB |  |  |  | db
Store | hydrogen storage underground | hydrogen_store | h2 | [7 empty] | db | €/time range/MWh | db | €/MWh | PyPSA DB |  |  | TRUE | db |  |  |  | 4e-06
Link | fuel cell | hydrogen_store | h2 | electricity | [6 empty] | db | €/time range/MW | 0.003 | €/MWh | PyPSA DB |  |  |  | db
Link | Concrete-charger | concrete_store | electricity | concrete | [6 empty] | db |  | db |  | PyPSA DB
Store | Concrete-store | concrete_store | concrete | [7 empty] | db |  | db |  | PyPSA DB |  |  | TRUE
Link | Concrete-discharger | concrete_store | concrete | electricity | [6 empty] | db |  | db |  | PyPSA DB
Link | HighT-Molten-Salt-charger | highT_molten_salt_store | electricity | highT_salt | [6 empty] | db |  | db |  | PyPSA DB
Store | HighT-Molten-Salt-store | highT_molten_salt_store | highT_salt | [7 empty] | db |  | db |  | PyPSA DB |  |  | TRUE
Link | HighT-Molten-Salt-discharger | highT_molten_salt_store | highT_salt | electricity | [6 empty] | db |  | db |  | PyPSA DB
Link | Liquid-Air-charger | liquid_air_store | electricity | liquid_air | [6 empty] | db |  | db |  | PyPSA DB
Store | Liquid-Air-store | liquid_air_store | liquid_air | [7 empty] | db |  | db |  | PyPSA DB |  |  | TRUE
Link | Liquid-Air-discharger | liquid_air_store | liquid_air | electricity | [6 empty] | db |  | db |  | PyPSA DB
Link | LowT-Molten-Salt-charger | lowT_molten_salt_store | electricity | lowT_salt | [6 empty] | db |  | db |  | PyPSA DB
Store | LowT-Molten-Salt-store | lowT_molten_salt_store | lowT_salt | [7 empty] | db |  | db |  | PyPSA DB |  |  | TRUE
Link | LowT-Molten-Salt-discharger | lowT_molten_salt_store | lowT_salt | electricity | [6 empty] | db |  | db |  | PyPSA DB
Link | Pumped-Heat-charger | pumped_heat_store | electricity | pumped_heat | [6 empty] | db |  | db |  | PyPSA DB
Store | Pumped-Heat-store | pumped_heat_store | pumped_heat | [7 empty] | db |  | db |  | PyPSA DB |  |  | TRUE
Link | Pumped-Heat-discharger | pumped_heat_store | pumped_heat | electricity | [6 empty] | db |  | db |  | PyPSA DB
Link | Sand-charger | sand_store | electricity | sand | [6 empty] | db |  | db |  | PyPSA DB
Store | Sand-store | sand_store | sand | [7 empty] | db |  | db |  | PyPSA DB |  |  | TRUE
Link | Sand-discharger | sand_store | sand | electricity | [6 empty] | db |  | db |  | PyPSA DB
END_COMPONENT_DATA
Note that any information that is in a column without an attribute header is consider a comment, and not used.
Note that for MEM, storage is in energy units whereas for PyPSA it is in power units.
Note: If there is a # in front of component (e.g. #Generator), this row will be ignored
Note: costing for nuclear heat has to be for kWh thermal (or other energy unit)
Note: % indicates addition to standard PyPSA name which stands before the %
Note: carrier allows to group different technologies
Cost calculations
| Source natural gas CCS costs | NREL (National Renewable Energy Laboratory). 2020. "2020 Annual Technology Baseline."
https://atb-archive.nrel.gov/electricity/2020/data.php
| Source BECCS | NREL
https://www.nrel.gov/docs/fy22osti/81644.pdf
| Source load shifting costs | Gerke et al. The California Demand Response Potential Study, Phase 3: Final Report on the Shift Resource through 2030.
https://doi.org/10.20357/B7MS40
| Source lost load | Gorman. The quest to quantify the value of lost load: A critical review of the economics of power outages
https://doi.org/10.1016/j.tej.2022.107187
| Source all other costs | PyPSA technology data
https://github.com/PyPSA/technology-data/blob/master/outputs/costs_2020.csv
| 2020 €/$ | 1.14
| Discount rate | 0.07
| name | Overnight cost [€/MW] | Fixed O&M cost [€/MWyear] | Other fixed cost* (% of capital cost) | Lifetime [years] | Capital recovery factor [%/year] | Annual fixed costs [€/year] | Variable O&M [€/MWh] | Fuel cost [€/MWh] | Efficiency | Decay rate | Hourly fixed costs |  |  | Variable cost [€/MWh] | CO2 emissions
| pumped_hydro_storage energy | 103100 | 1546.5 |  | 30 | 0.080586 | 8433.0851 |  |  |  |  | 0.84446 | €/h/MW
| pumped_hydro_storage power | 1612000 | 14250 | 1.5% | 30 | 0.080586 | 146103.8617 |  |  | 0.81 |  | 14.6303 | €/h/MW |  | 0.00026316
| natural gas with CCS | 1969000 | 53000 |  | 30 | 0.080586 | 162945.7079 | 9 | 20 | 0.56 |  | 16.3168 | €/h/MW |  | 39.2231
(NG combined cycle 95% CCS (H-frame basis -> 2nd Gen Tech)), Moderate
|  | 965000 | 27000 |  | 30 | 0.080586 | 79941.7123 | 2 | 8 | 0.56 |  | 8.0051 |  |  | 14.2857
| BECCS | 5580000 | 162000 |  | 30 | 0.080586 | 462727.129 |  |  |  |  | 46.3357 | €/h/MW |  | 14.5614 | -1.22 | tCO2/MWh
| load shedding | [13 empty] | 8771.9298
| load shifting | [5 empty] | 219298.2456
* includes property, tax, insurance, licensing, permiting costs