## input file
PyPSA case input file
Everything outside of the <CASE_DATA> or <COMPONENT_DATA> flag is for notes, etc.
Note that demand has no decisions.
Note that unmet demand is represented a source with a variable cost only, so unmet demand has an output decision.
Information about PyPSA components and their attributes can be found here: https://pypsa.readthedocs.io/en/latest/components.html
REQUIRED KEYWORDS
component | PyPSA component type
name | Unique name of the component
bus | Name of bus from which this technology would get or give its energy (or in the case of link, the giving bus)
OPTIONAL KEYWORDS
time_series_file | Name of time series file that will get loaded
capital_cost | Fixed cost, if not defined default is 0
marginal_cost | Marginal cost, if not defined default is 0
max_hours | Hours at max capacity for StorageUnit
cyclic_state_of_charge | Assume cyclic state of charge for StorageUnit (Boolean)
efficiency | Efficiency of component
standing_loss | Losses per hour to state of charge
CASE_DATA
input_path | input_data/
costs_path | input_data/costs_2020.csv |  |  |  |  | Note: Path to PyPSA database
output_path | output_data
case_name | all_firm_case
filename_prefix | all_firm
datetime_start | 2016-01-01 00:00:00 |  | Note: Dates must be formatted as text (not excel date format)
datetime_end | 2017-01-01 00:00:00
delta_t | 1
no_time_steps | 8784 |  | Note: this assumes time unit for dt is 'hour'
total_hours | 8784
solver | gurobi
logging_level | info |  | Note: Can be error, warning, info, or debug and specifies level of detail in terminal output
numerics_scaling | 1 |  | Note: Factor to avoid rounding in Gurobi solver for small values
time_unit | h
power_unit | MW
mass_unit | t
currency | € |  | Note: 2020 €
END_CASE_DATA | Note: To use PyPSA default costs, use same technology names as in costs_path |  |  |  |  | Note: p_min_mu sets uni/bidirectionality |  |  |  | Note: Capital costs are the product of hourly fixed costs and time_range |  |  |  |  | Note: cost per energy stored for Store/StoragUnit
|  | Note: For Link, bus is interpreted as bus0 | [6 empty] | Note: p_nom is a factor multiplied to the given capacity, e_nom is assumed for stores | [7 empty] | Note: For StorageUnit, efficiency is interpreted as efficiency_store
MEM vocabulary
tech_type | tech_name |  | node | [5 empty] | normalization | capacity | fixed_cost |  | var_cost |  |  |  | charging_time |  | efficiency |  |  |  | decay_rate
COMPONENT_DATA | [14 empty] | Data source
component | name | carrier | bus | bus1 | bus2 | p_min_pu | p_max_pu | time_series_file | normalization | p_nom | capital_cost |  | marginal_cost |  |  | sign | max_hours | cyclic_state_of_charge | efficiency | efficiency_dispatch | efficiency2 |  | standing_loss
Load | load |  | electricity |  |  |  |  | US_demand_unnormalized.csv | [15 empty] | 1/h | Note: PyPSA costs storage_unit by power cost; cost of energy capacity is effectively capital_cost/max_hours | Note: PyPSA costs storage_unit by power cost; cost of energy capacity is effectively capital_cost/max_hours | Note: PyPSA costs storage_unit by power cost; cost of energy capacity is effectively capital_cost/max_hours | Note: PyPSA costs storage_unit by power cost; cost of energy capacity is effectively capital_cost/max_hours | Note: PyPSA costs storage_unit by power cost; cost of energy capacity is effectively capital_cost/max_hours | Note: PyPSA costs storage_unit by power cost; cost of energy capacity is effectively capital_cost/max_hours | Note: PyPSA costs storage_unit by power cost; cost of energy capacity is effectively capital_cost/max_hours | Note: PyPSA costs storage_unit by power cost; cost of energy capacity is effectively capital_cost/max_hours | Note: PyPSA costs storage_unit by power cost; cost of energy capacity is effectively capital_cost/max_hours | Note: PyPSA costs storage_unit by power cost; cost of energy capacity is effectively capital_cost/max_hours | Note: PyPSA costs storage_unit by power cost; cost of energy capacity is effectively capital_cost/max_hours | Note: PyPSA costs storage_unit by power cost; cost of energy capacity is effectively capital_cost/max_hours | Note: PyPSA costs storage_unit by power cost; cost of energy capacity is effectively capital_cost/max_hours
Generator | solar-utility |  | electricity |  |  |  |  | US_capacity_solar_25pctTop_unnormalized.csv |  |  | db | €/time range/MW | db | €/MWh | PyPSA DB
Generator | onwind |  | electricity |  |  |  |  | US_capacity_wind_25pctTop_unnormalized.csv |  |  | db | €/time range/MW | db | €/MWh | PyPSA DB
Generator | CCGT % wCCS | natgas_wCCS | natgas_wCCS_out | [7 empty] | 143326.4338 | €/time range/MW | 39.2231 | €/MWh | NREL |  |  |  | db
Link | CCGT % link wCCS | natgas_wCCS | natgas_wCCS_out | electricity | co2_atmosphere_out | [5 empty] | 0 | €/time range/MW | 0 | €/MWh | PyPSA DB |  |  |  | 1 |  | .05*db_co2_emissions | t/MWh
Generator | CCGT | natgas | natgas_out | [7 empty] | db | €/time range/MW | db | €/MWh | PyPSA DB |  |  |  | db
Link | CCGT % link | natgas | natgas_out | electricity | co2_atmosphere_out | [5 empty] | 0 | €/time range/MW | 0 | €/MWh | PyPSA DB |  |  |  | 1 |  | db_co2_emissions | t/MWh
Generator | geothermal | geothermal | geoth_out | [7 empty] | db | €/time range/MW | db | €/MWh | PyPSA DB |  |  |  | db
Link | geothermal % link | geothermal | geoth_out | electricity | co2_atmosphere_out | [5 empty] | 0 | €/time range/MW | 0 | €/MWh | PyPSA DB |  |  |  | 1 |  | db_co2_emissions | t/MWh
Generator | nuclear |  | electricity | [7 empty] | db | €/time range/MW | db | €/MWh | PyPSA DB |  |  |  | db
Store | load shifting forward |  | electricity | [7 empty] | 219298.2456 | €/time range/MW |  | €/MWh | Gerke et al | -1
Store | load shifting backward |  | electricity | [7 empty] | 219298.2456 | €/time range/MW |  | €/MWh | Gerke et al
Generator | load shedding |  | electricity | [8 empty] | €/time range/MW | 8771.9298 | €/MWh | Gorman
Link | direct air capture |  | co2_atmosphere_out | co2_stored | electricity | [5 empty] | db | €/time range/MW | db | €/MWh | PyPSA DB | [5 empty] | -1*db_energy-input | MWh/t
Store | co2 atmosphere |  | co2_atmosphere_out | [6 empty] | 0 |  | €/time range/MW |  | €/MWh | -
StorageUnit | battery storage |  | electricity | [7 empty] | 6*db_capital_cost | €/time range/MW | 0.015 | €/MWh | PyPSA DB |  | 6 | TRUE
Link | Lead-Acid-bicharger | lead_acid_store | electricity | lead_acid |  | -1 |  |  |  |  | db |  | db |  | PyPSA DB
Store | Lead-Acid-store | lead_acid_store | lead_acid | [7 empty] | db |  | db |  | PyPSA DB |  |  | TRUE
Link | Lithium-Ion-LFP-bicharger | lithium_ion_lfp_store | electricity | lithium_ion_lfp |  | -1 |  |  |  |  | db |  | db |  | PyPSA DB
Store | Lithium-Ion-LFP-store | lithium_ion_lfp_store | lithium_ion_lfp | [7 empty] | db |  | db |  | PyPSA DB |  |  | TRUE
Link | Lithium-Ion-NMC-bicharger | lithium_ion_nmc_store | electricity | lithium_ion_nmc |  | -1 |  |  |  |  | db |  | db |  | PyPSA DB
Store | Lithium-Ion-NMC-store | lithium_ion_nmc_store | lithium_ion_nmc | [7 empty] | db |  | db |  | PyPSA DB |  |  | TRUE
Link | Ni-Zn-bicharger | ni_zn_store | electricity | ni_zn |  | -1 |  |  |  |  | db |  | db |  | PyPSA DB
Store | Ni-Zn-store | ni_zn_store | ni_zn | [7 empty] | db |  | db |  | PyPSA DB |  |  | TRUE
Link | Vanadium-Redox-Flow-bicharger | redox_store | electricity | vanadium |  | -1 |  |  |  |  | db |  | db |  | PyPSA DB
Store | Vanadium-Redox-Flow-store | redox_store | vanadium | [7 empty] | db |  | db |  | PyPSA DB |  |  | TRUE
Link | Zn-Air-bicharger | zn_air_store | electricity | zn_air |  | -1 |  |  |  |  | db |  | db |  | PyPSA DB
Store | Zn-Air-store | zn_air_store | zn_air | [7 empty] | db |  | db |  | PyPSA DB |  |  | TRUE
Link | Zn-Br-Flow-bicharger | zn_br_flow_store | electricity | zn_br_flow |  | -1 |  |  |  |  | db |  | db |  | PyPSA DB | [9 empty] | Note: one way efficiency should be square root of round-trip efficiecy | Note: one way efficiency should be square root of round-trip efficiecy | Note: one way efficiency should be square root of round-trip efficiecy | Note: one way efficiency should be square root of round-trip efficiecy | Note: one way efficiency should be square root of round-trip efficiecy | Note: one way efficiency should be square root of round-trip efficiecy | Note: one way efficiency should be square root of round-trip efficiecy | Note: one way efficiency should be square root of round-trip efficiecy | Note: one way efficiency should be square root of round-trip efficiecy | Note: one way efficiency should be square root of round-trip efficiecy | Note: one way efficiency should be square root of round-trip efficiecy | Note: one way efficiency should be square root of round-trip efficiecy | Note: one way efficiency should be square root of round-trip efficiecy
Store | Zn-Br-Flow-store | zn_br_flow_store | zn_br_flow | [7 empty] | db |  | db |  | PyPSA DB |  |  | TRUE | [6 empty] | Note: Be careful when designating storage costs that the source is for kWh stored and not what you get out after accounting for pump inefficiency. | Note: Be careful when designating storage costs that the source is for kWh stored and not what you get out after accounting for pump inefficiency. | Note: Be careful when designating storage costs that the source is for kWh stored and not what you get out after accounting for pump inefficiency. | Note: Be careful when designating storage costs that the source is for kWh stored and not what you get out after accounting for pump inefficiency. | Note: Be careful when designating storage costs that the source is for kWh stored and not what you get out after accounting for pump inefficiency. | Note: Be careful when designating storage costs that the source is for kWh stored and not what you get out after accounting for pump inefficiency. | Note: Be careful when designating storage costs that the source is for kWh stored and not what you get out after accounting for pump inefficiency. | Note: Be careful when designating storage costs that the source is for kWh stored and not what you get out after accounting for pump inefficiency. | Note: Be careful when designating storage costs that the source is for kWh stored and not what you get out after accounting for pump inefficiency. | Note: Be careful when designating storage costs that the source is for kWh stored and not what you get out after accounting for pump inefficiency. | Note: Be careful when designating storage costs that the source is for kWh stored and not what you get out after accounting for pump inefficiency. | Note: Be careful when designating storage costs that the source is for kWh stored and not what you get out after accounting for pump inefficiency. | Note: Be careful when designating storage costs that the source is for kWh stored and not what you get out after accounting for pump inefficiency.
Link | Zn-Br-Nonflow-bicharger | zn_br_nonflow_store | electricity | zn_br_nonflow |  | -1 |  |  |  |  | db |  | db |  | PyPSA DB | [9 empty] | Note: one way efficiency should be square root of round-trip efficiecy | Note: one way efficiency should be square root of round-trip efficiecy | Note: one way efficiency should be square root of round-trip efficiecy | Note: one way efficiency should be square root of round-trip efficiecy | Note: one way efficiency should be square root of round-trip efficiecy | Note: one way efficiency should be square root of round-trip efficiecy | Note: one way efficiency should be square root of round-trip efficiecy | Note: one way efficiency should be square root of round-trip efficiecy | Note: one way efficiency should be square root of round-trip efficiecy | Note: one way efficiency should be square root of round-trip efficiecy | Note: one way efficiency should be square root of round-trip efficiecy | Note: one way efficiency should be square root of round-trip efficiecy | Note: one way efficiency should be square root of round-trip efficiecy
Store | Zn-Br-Nonflow-store | zn_br_nonflow_store | zn_br_nonflow | [7 empty] | db |  | db |  | PyPSA DB |  |  | TRUE | [6 empty] | Note: Be careful when designating storage costs that the source is for kWh stored and not what you get out after accounting for pump inefficiency. | Note: Be careful when designating storage costs that the source is for kWh stored and not what you get out after accounting for pump inefficiency. | Note: Be careful when designating storage costs that the source is for kWh stored and not what you get out after accounting for pump inefficiency. | Note: Be careful when designating storage costs that the source is for kWh stored and not what you get out after accounting for pump inefficiency. | Note: Be careful when designating storage costs that the source is for kWh stored and not what you get out after accounting for pump inefficiency. | Note: Be careful when designating storage costs that the source is for kWh stored and not what you get out after accounting for pump inefficiency. | Note: Be careful when designating storage costs that the source is for kWh stored and not what you get out after accounting for pump inefficiency. | Note: Be careful when designating storage costs that the source is for kWh stored and not what you get out after accounting for pump inefficiency. | Note: Be careful when designating storage costs that the source is for kWh stored and not what you get out after accounting for pump inefficiency. | Note: Be careful when designating storage costs that the source is for kWh stored and not what you get out after accounting for pump inefficiency. | Note: Be careful when designating storage costs that the source is for kWh stored and not what you get out after accounting for pump inefficiency. | Note: Be careful when designating storage costs that the source is for kWh stored and not what you get out after accounting for pump inefficiency. | Note: Be careful when designating storage costs that the source is for kWh stored and not what you get out after accounting for pump inefficiency.
Link | Gravity-Brick-bicharger | gravity_brick_store | electricity | grav_brick |  | -1 |  |  |  |  | db |  | db |  | PyPSA DB
Store | Gravity-Brick-store | gravity_brick_store | grav_brick | [7 empty] | db |  | db |  | PyPSA DB |  |  | TRUE
Link | electrolysis | hydrogen_store | electricity | h2 | [6 empty] | db | €/time range/MW | 0.02 | €/MWh | PyPSA DB |  |  |  | db
Store | hydrogen storage underground | hydrogen_store | h2 | [7 empty] | db | €/time range/MWh | db | €/MWh | PyPSA DB |  |  | TRUE | db |  |  |  | 4e-06
Link | fuel cell | hydrogen_store | h2 | electricity | [6 empty] | db | €/time range/MW | 0.003 | €/MWh | PyPSA DB |  |  |  | db
Link | Liquid-Air-charger | liquid_air_store | electricity | liquid_air | [6 empty] | db |  | db |  | PyPSA DB
Store | Liquid-Air-store | liquid_air_store | liquid_air | [7 empty] | db |  | db |  | PyPSA DB |  |  | TRUE
Link | Liquid-Air-discharger | liquid_air_store | liquid_air | electricity | [6 empty] | db |  | db |  | PyPSA DB
END_COMPONENT_DATA
Note that any information that is in a column without an attribute header is consider a comment, and not used.
Note that for MEM, storage is in energy units whereas for PyPSA it is in power units.
Note: If there is a # in front of component (e.g. #Generator), this row will be ignored
Note: costing for nuclear heat has to be for kWh thermal (or other energy unit)
Note: % indicates addition to standard PyPSA name which stands before the %
Note: carrier allows to group different technologies
Cost calculations
| Source natural gas CCS costs | NREL (National Renewable Energy Laboratory). 2020. "2020 Annual Technology Baseline."
https://atb-archive.nrel.gov/electricity/2020/data.php
| Source BECCS | NREL
https://www.nrel.gov/docs/fy22osti/81644.pdf
| Source load shifting costs | Gerke et al. The California Demand Response Potential Study, Phase 3: Final Report on the Shift Resource through 2030.
https://doi.org/10.20357/B7MS40
| Source lost load | Gorman. The quest to quantify the value of lost load: A critical review of the economics of power outages
https://doi.org/10.1016/j.tej.2022.107187
| Source all other costs | PyPSA technology data
https://github.com/PyPSA/technology-data/blob/master/outputs/costs_2020.csv
| 2020 €/$ | 1.14
| Discount rate | 0.07
| name | Overnight cost [€/MW] | Fixed O&M cost [€/MWyear] | Other fixed cost* (% of capital cost) | Lifetime [years] | Capital recovery factor [%/year] | Annual fixed costs [€/year] | Variable O&M [€/MWh] | Fuel cost [€/MWh] | Efficiency | Decay rate | Hourly fixed costs |  |  | Variable cost [€/MWh] | CO2 emissions
| pumped_hydro_storage energy | 103100 | 1546.5 |  | 30 | 0.080586 | 8433.0851 |  |  |  |  | 0.84446 | €/h/MW
| pumped_hydro_storage power | 1612000 | 14250 | 0.015 | 30 | 0.080586 | 146103.8617 |  |  | 0.81 |  | 14.6303 | €/h/MW |  | 0.00026316
| natural gas with CCS | 1969000 | 53000 |  | 30 | 0.080586 | 162945.7079 | 9 | 20 | 0.56 |  | 16.3168 | €/h/MW |  | 39.2231
(NG combined cycle 95% CCS (H-frame basis -> 2nd Gen Tech)), Moderate
|  | 965000 | 27000 |  | 30 | 0.080586 | 79941.7123 | 2 | 8 | 0.56 |  | 8.0051 |  |  | 14.2857
| BECCS | 5580000 | 162000 |  | 30 | 0.080586 | 462727.129 |  |  |  |  | 46.3357 | €/h/MW |  | 14.5614 | -1.22 | tCO2/MWh
| load shedding | [13 empty] | 8771.9298
| load shifting | [5 empty] | 219298.2456
* includes property, tax, insurance, licensing, permiting costs

## component inputs
component | name | bus | p_set | carrier | capital_cost | marginal_cost | p_max_pu | p_nom_extendable | efficiency | bus0 | bus1 | bus2 | efficiency2 | sign | e_nom_extendable | e_nom | max_hours | cyclic_state_of_charge | p_min_pu | e_cyclic | standing_loss
Load | load | electricity | date 2016-01-01 00:00:00 470809.0 2016-01-01 01:00:00 462893.0 2016-01-01 02:00:00 452352.0 2016-01-01 03:00:00 438677.0 2016-01-01 04:00:00 423295.0 ... 2016-12-31 20:00:00 432009.0 2016-12-31 21:00:00 435982.0 2016-12-31 22:00:00 450070.0 2016-12-31 23:00:00 459604.0 2017-01-01 00:00:00 460100.0 Name: demand (mw), Length: 8785, dtype: float64 | load
Generator | solar-utility | electricity |  | solar-utility | 49588.7324 | 0 | date 2016-01-01 00:00:00 0.001722 2016-01-01 01:00:00 0.000000 2016-01-01 02:00:00 0.000000 2016-01-01 03:00:00 0.000000 2016-01-01 04:00:00 0.000000 ... 2016-12-31 20:00:00 0.497600 2016-12-31 21:00:00 0.513896 2016-12-31 22:00:00 0.439581 2016-12-31 23:00:00 0.156704 2017-01-01 00:00:00 0.001761 Name: solar 25% top, Length: 8785, dtype: float64 | TRUE
Generator | onwind | electricity |  | onwind | 107318.8334 | 1.5 | date 2016-01-01 00:00:00 0.561034 2016-01-01 01:00:00 0.562139 2016-01-01 02:00:00 0.561250 2016-01-01 03:00:00 0.571372 2016-01-01 04:00:00 0.589611 ... 2016-12-31 20:00:00 0.381054 2016-12-31 21:00:00 0.371423 2016-12-31 22:00:00 0.413461 2016-12-31 23:00:00 0.486720 2017-01-01 00:00:00 0.543709 Name: wind 25% top, Length: 8785, dtype: float64 | TRUE
Generator | CCGT % wCCS | natgas_wCCS_out |  | natgas_wCCS | 143326.4338 | 39.2231 |  | TRUE | 0.56
Link | CCGT % link wCCS |  |  | natgas_wCCS | 0 | 0 |  | TRUE | 1 | natgas_wCCS_out | electricity | co2_atmosphere_out | 0.01
Generator | CCGT | natgas_out |  | natgas | 104817.2552 | 40.2929 |  | TRUE | 0.56
Link | CCGT % link |  |  | natgas | 0 | 0 |  | TRUE | 1 | natgas_out | electricity | co2_atmosphere_out | 0.2
Generator | BECCS | beccs_out |  | beccs | 407013.0478 | 14.5614 |  | TRUE
Link | BECCS % link |  |  | beccs | 0 | 0 |  | TRUE |  | beccs_out | electricity | co2_atmosphere_out | -1.22
Generator | geothermal | geoth_out |  | geothermal | 334482.1991 | 0 |  | TRUE | 0.24
Link | geothermal % link |  |  | geothermal | 0 | 0 |  | TRUE | 1 | geoth_out | electricity | co2_atmosphere_out | 0.03
Generator | nuclear | electricity |  | nuclear | 706772.6168 | 11.3788 |  | TRUE | 0.33
Generator | hydro | electricity |  | hydro | 177345.2166 | 0 |  | TRUE | 0.9
Store | load shifting forward | electricity |  | load shifting forward | 219298.2456 | [8 empty] | -1 | TRUE
Store | load shifting backward | electricity |  | load shifting backward | 219298.2456 | [9 empty] | TRUE
Generator | load shedding | electricity |  | load shedding |  | 8771.9298 |  | TRUE
Link | direct air capture |  |  | direct air capture | 1007250.4802 | 0 |  | TRUE |  | co2_atmosphere_out | co2_stored | electricity | -2
Store | co2 atmosphere | co2_atmosphere_out |  | co2 atmosphere | [11 empty] | 0
Store | CO2 storage tank | co2_stored |  | CO2 storage tank | 242.2253 | 0 | [8 empty] | TRUE
StorageUnit | battery storage | electricity |  | battery storage | 131394.9526 | 0.015 |  | TRUE | [8 empty] | 6 | TRUE
Link | Lead-Acid-bicharger |  |  | lead_acid_store | 20342.6982 | 0 |  | TRUE |  | electricity | lead_acid | [7 empty] | -1
Store | Lead-Acid-store | lead_acid |  | lead_acid_store | 42449.2621 | 0 | [8 empty] | TRUE |  |  |  |  | TRUE
Link | Lithium-Ion-LFP-bicharger |  |  | lithium_ion_lfp_store | 10956.5448 | 0 |  | TRUE |  | electricity | lithium_ion_lfp | [7 empty] | -1
Store | Lithium-Ion-LFP-store | lithium_ion_lfp |  | lithium_ion_lfp_store | 31344.748 | 0 | [8 empty] | TRUE |  |  |  |  | TRUE
Link | Lithium-Ion-NMC-bicharger |  |  | lithium_ion_nmc_store | 12150.6712 | 0 |  | TRUE |  | electricity | lithium_ion_nmc | [7 empty] | -1
Store | Lithium-Ion-NMC-store | lithium_ion_nmc |  | lithium_ion_nmc_store | 40461.1323 | 0 | [8 empty] | TRUE |  |  |  |  | TRUE
Link | Ni-Zn-bicharger |  |  | ni_zn_store | 11297.3829 | 0 |  | TRUE |  | electricity | ni_zn | [7 empty] | -1
Store | Ni-Zn-store | ni_zn |  | ni_zn_store | 34978.3527 | 0 | [8 empty] | TRUE |  |  |  |  | TRUE
Link | Vanadium-Redox-Flow-bicharger |  |  | redox_store | 20358.8666 | 0 |  | TRUE |  | electricity | vanadium | [7 empty] | -1
Store | Vanadium-Redox-Flow-store | vanadium |  | redox_store | 36880.2443 | 0 | [8 empty] | TRUE |  |  |  |  | TRUE
Link | Zn-Air-bicharger |  |  | zn_air_store | 12879.2176 | 0 |  | TRUE |  | electricity | zn_air | [7 empty] | -1
Store | Zn-Air-store | zn_air |  | zn_air_store | 15483.1894 | 0 | [8 empty] | TRUE |  |  |  |  | TRUE
Link | Zn-Br-Flow-bicharger |  |  | zn_br_flow_store | 20335.0267 | 0 |  | TRUE |  | electricity | zn_br_flow | [7 empty] | -1
Store | Zn-Br-Flow-store | zn_br_flow |  | zn_br_flow_store | 62672.1059 | 0 | [8 empty] | TRUE |  |  |  |  | TRUE
Link | Zn-Br-Nonflow-bicharger |  |  | zn_br_nonflow_store | 15682.004 | 0 |  | TRUE |  | electricity | zn_br_nonflow | [7 empty] | -1
Store | Zn-Br-Nonflow-store | zn_br_nonflow |  | zn_br_nonflow_store | 28160.4554 | 0 | [8 empty] | TRUE |  |  |  |  | TRUE
Link | Compressed-Air-Adiabatic-bicharger |  |  | compressed_air_store | 69012.3568 | 0 |  | TRUE |  | electricity | comp_air | [7 empty] | -1
Store | Compressed-Air-Adiabatic-store | comp_air |  | compressed_air_store | 372.7473 | 0 | [8 empty] | TRUE |  |  |  |  | TRUE
Link | Gravity-Brick-bicharger |  |  | gravity_brick_store | 33661.1731 | 0 |  | TRUE |  | electricity | grav_brick | [7 empty] | -1
Store | Gravity-Brick-store | grav_brick |  | gravity_brick_store | 12628.3705 | 0 | [8 empty] | TRUE |  |  |  |  | TRUE
Link | Gravity-Water-Aboveground-bicharger |  |  | gravity_aboveground_store | 28555.929 | 0 |  | TRUE |  | electricity | grav_abo_ground | [7 empty] | -1
Store | Gravity-Water-Aboveground-store | grav_abo_ground |  | gravity_aboveground_store | 9336.1172 | 0 | [8 empty] | TRUE |  |  |  |  | TRUE
Link | Gravity-Water-Underground-bicharger |  |  | gravity_underground_store | 70693.337 | 0 |  | TRUE |  | electricity | grav_und_ground | [7 empty] | -1
Store | Gravity-Water-Underground-store | grav_und_ground |  | gravity_underground_store | 7347.3972 | 0 | [8 empty] | TRUE |  |  |  |  | TRUE
Link | Pumped-Storage-Hydro-bicharger |  |  | phs_store | 102789.2725 | 0 |  | TRUE |  | electricity | h2o | [7 empty] | -1
Store | Pumped-Storage-Hydro-store | h2o |  | phs_store | 3904.3881 | 0 | [8 empty] | TRUE |  |  |  |  | TRUE
Link | electrolysis |  |  | hydrogen_store | 62293.8258 | 0.02 |  | TRUE | 0.8 | electricity | h2
Store | hydrogen storage underground | h2 |  | hydrogen_store | 210.2423 | 0 | [8 empty] | TRUE |  |  |  |  | TRUE | 4e-06
Link | fuel cell |  |  | hydrogen_store | 250090.7535 | 0.003 |  | TRUE | 0.58 | h2 | electricity
Link | Concrete-charger |  |  | concrete_store | 14991.6613 | 0 |  | TRUE |  | electricity | concrete
Store | Concrete-store | concrete |  | concrete_store | 2144.2077 | 0 | [8 empty] | TRUE |  |  |  |  | TRUE
Link | Concrete-discharger |  |  | concrete_store | 54449.1165 | 0 |  | TRUE |  | concrete | electricity
Link | Liquid-Air-charger |  |  | liquid_air_store | 36920.7588 | 0 |  | TRUE |  | electricity | liquid_air
Store | Liquid-Air-store | liquid_air |  | liquid_air_store | 13621.8699 | 0 | [8 empty] | TRUE |  |  |  |  | TRUE
Link | Liquid-Air-discharger |  |  | liquid_air_store | 26403.5346 | 0 |  | TRUE |  | liquid_air | electricity
Link | LowT-Molten-Salt-charger |  |  | lowT_molten_salt_store | 11910.3873 | 0 |  | TRUE |  | electricity | lowT_salt
Store | LowT-Molten-Salt-store | lowT_salt |  | lowT_molten_salt_store | 5063.7732 | 0 | [8 empty] | TRUE |  |  |  |  | TRUE
Link | LowT-Molten-Salt-discharger |  |  | lowT_molten_salt_store | 43258.0528 | 0 |  | TRUE |  | lowT_salt | electricity
Link | Pumped-Heat-charger |  |  | pumped_heat_store | 60028.892 | 0 |  | TRUE |  | electricity | pumped_heat
Store | Pumped-Heat-store | pumped_heat |  | pumped_heat_store | 2239.3872 | 0 | [8 empty] | TRUE |  |  |  |  | TRUE
Link | Pumped-Heat-discharger |  |  | pumped_heat_store | 42917.9303 | 0 |  | TRUE |  | pumped_heat | electricity
Link | Sand-charger |  |  | sand_store | 12169.5302 | 0 |  | TRUE |  | electricity | sand
Store | Sand-store | sand |  | sand_store | 584.6121 | 0 | [8 empty] | TRUE |  |  |  |  | TRUE
Link | Sand-discharger |  |  | sand_store | 44199.2496 | 0 |  | TRUE |  | sand | electricity

## time inputs
snapshot | solar-utility series | onwind series | load load
2016-01-01 | 0.0017221 | 0.56103 | 470809
2016-01-01 01:00 | 0 | 0.56214 | 462893
2016-01-01 02:00 | 0 | 0.56125 | 452352
2016-01-01 03:00 | 0 | 0.57137 | 438677
2016-01-01 04:00 | 0 | 0.58961 | 423295
2016-01-01 05:00 | 0 | 0.6128 | 410979
2016-01-01 06:00 | 0 | 0.63396 | 400444
2016-01-01 07:00 | 0 | 0.64464 | 390845
2016-01-01 08:00 | 0 | 0.64481 | 383868
2016-01-01 09:00 | 0 | 0.64438 | 382247
2016-01-01 10:00 | 0 | 0.64187 | 385757
2016-01-01 11:00 | 0 | 0.6402 | 390944
2016-01-01 12:00 | 0 | 0.64083 | 398539
2016-01-01 13:00 | 0 | 0.64006 | 407548
2016-01-01 14:00 | 0.045026 | 0.59659 | 420289
2016-01-01 15:00 | 0.40261 | 0.46501 | 431770
2016-01-01 16:00 | 0.58429 | 0.3778 | 438480
2016-01-01 17:00 | 0.5848 | 0.41622 | 440338
2016-01-01 18:00 | 0.5481 | 0.45167 | 438036
2016-01-01 19:00 | 0.53386 | 0.44429 | 432321
2016-01-01 20:00 | 0.55315 | 0.41578 | 428860
2016-01-01 21:00 | 0.5848 | 0.37843 | 430801
2016-01-01 22:00 | 0.5356 | 0.47878 | 445055
2016-01-01 23:00 | 0.21023 | 0.58054 | 460170
2016-01-02 | 0.0019649 | 0.62083 | 465935
2016-01-02 01:00 | 0 | 0.64592 | 465362
2016-01-02 02:00 | 0 | 0.66047 | 462094
2016-01-02 03:00 | 0 | 0.66248 | 450580
2016-01-02 04:00 | 0 | 0.65364 | 434931
2016-01-02 05:00 | 0 | 0.63781 | 417915
2016-01-02 06:00 | 0 | 0.61815 | 406626
2016-01-02 07:00 | 0 | 0.59628 | 397512
2016-01-02 08:00 | 0 | 0.57689 | 392956
2016-01-02 09:00 | 0 | 0.56957 | 392210
2016-01-02 10:00 | 0 | 0.56554 | 396592
2016-01-02 11:00 | 0 | 0.55664 | 406767
2016-01-02 12:00 | 0 | 0.54933 | 420668
2016-01-02 13:00 | 0 | 0.54684 | 434757
2016-01-02 14:00 | 0.065175 | 0.50123 | 445046
2016-01-02 15:00 | 0.31668 | 0.34605 | 450093
2016-01-02 16:00 | 0.46539 | 0.22017 | 448776
2016-01-02 17:00 | 0.50479 | 0.21919 | 443349
2016-01-02 18:00 | 0.4964 | 0.28064 | 435148
2016-01-02 19:00 | 0.48474 | 0.3142 | 427129
2016-01-02 20:00 | 0.49386 | 0.30673 | 420682
2016-01-02 21:00 | 0.49861 | 0.29954 | 423696
2016-01-02 22:00 | 0.41262 | 0.40672 | 441498
2016-01-02 23:00 | 0.14873 | 0.47839 | 461592
2016-01-03 | 0.0019495 | 0.51762 | 469345
2016-01-03 01:00 | 0 | 0.54313 | 470347
2016-01-03 02:00 | 0 | 0.56023 | 467310
2016-01-03 03:00 | 0 | 0.57619 | 456030
2016-01-03 04:00 | 0 | 0.58655 | 441559
2016-01-03 05:00 | 0 | 0.58999 | 427167
2016-01-03 06:00 | 0 | 0.58676 | 413834
2016-01-03 07:00 | 0 | 0.5742 | 404865
2016-01-03 08:00 | 0 | 0.55269 | 399699
2016-01-03 09:00 | 0 | 0.52918 | 398110
2016-01-03 10:00 | 0 | 0.49774 | 400834
2016-01-03 11:00 | 0 | 0.45999 | 408834
2016-01-03 12:00 | 0 | 0.42558 | 420449
2016-01-03 13:00 | 0 | 0.40041 | 433181
2016-01-03 14:00 | 0.039661 | 0.31984 | 440085
2016-01-03 15:00 | 0.37348 | 0.18006 | 439806
2016-01-03 16:00 | 0.49634 | 0.10574 | 434999
2016-01-03 17:00 | 0.51266 | 0.086993 | 430919
2016-01-03 18:00 | 0.49228 | 0.083043 | 427178
2016-01-03 19:00 | 0.4773 | 0.086987 | 422449
2016-01-03 20:00 | 0.47837 | 0.090145 | 418943
2016-01-03 21:00 | 0.46511 | 0.097928 | 424541
2016-01-03 22:00 | 0.36923 | 0.14652 | 444380
2016-01-03 23:00 | 0.08686 | 0.19289 | 464325
2016-01-04 | 0.0020809 | 0.23921 | 474796
2016-01-04 01:00 | 0 | 0.27818 | 477021
2016-01-04 02:00 | 0 | 0.30743 | 469735
2016-01-04 03:00 | 0 | 0.3276 | 452837
2016-01-04 04:00 | 0 | 0.32839 | 435678
2016-01-04 05:00 | 0 | 0.31547 | 421559
2016-01-04 06:00 | 0 | 0.30021 | 410607
2016-01-04 07:00 | 0 | 0.28701 | 404707
2016-01-04 08:00 | 0 | 0.27463 | 403331
2016-01-04 09:00 | 0 | 0.2621 | 408268
2016-01-04 10:00 | 0 | 0.25405 | 424056
2016-01-04 11:00 | 0 | 0.25228 | 457966
2016-01-04 12:00 | 0 | 0.25844 | 490049
2016-01-04 13:00 | 0 | 0.27302 | 503347
2016-01-04 14:00 | 0.084897 | 0.28079 | 505677
2016-01-04 15:00 | 0.25929 | 0.22814 | 505098
2016-01-04 16:00 | 0.36727 | 0.1918 | 499867
2016-01-04 17:00 | 0.40003 | 0.20839 | 493446
2016-01-04 18:00 | 0.40313 | 0.24344 | 487900
2016-01-04 19:00 | 0.40039 | 0.27815 | 483354
2016-01-04 20:00 | 0.39534 | 0.29967 | 480122
2016-01-04 21:00 | 0.36121 | 0.31175 | 484754
2016-01-04 22:00 | 0.2623 | 0.39893 | 504066
2016-01-04 23:00 | 0.080196 | 0.53954 | 527878
2016-01-05 | 0.0016392 | 0.59697 | 538994
2016-01-05 01:00 | 0 | 0.6026 | 539677
2016-01-05 02:00 | 0 | 0.58396 | 531819
2016-01-05 03:00 | 0 | 0.55926 | 511858
2016-01-05 04:00 | 0 | 0.53794 | 488356
2016-01-05 05:00 | 0 | 0.51898 | 470100
2016-01-05 06:00 | 0 | 0.50129 | 459532
2016-01-05 07:00 | 0 | 0.48933 | 452735
2016-01-05 08:00 | 0 | 0.4815 | 450290
2016-01-05 09:00 | 0 | 0.46578 | 455066
2016-01-05 10:00 | 0 | 0.44938 | 471666
2016-01-05 11:00 | 0 | 0.43343 | 505340
2016-01-05 12:00 | 0 | 0.42277 | 536414
2016-01-05 13:00 | 0 | 0.41797 | 544393
2016-01-05 14:00 | 0.021223 | 0.39658 | 538308
2016-01-05 15:00 | 0.18775 | 0.40007 | 530432
2016-01-05 16:00 | 0.31142 | 0.42693 | 518961
2016-01-05 17:00 | 0.37362 | 0.45872 | 507046
2016-01-05 18:00 | 0.38627 | 0.45812 | 497896
2016-01-05 19:00 | 0.38481 | 0.43627 | 489977
2016-01-05 20:00 | 0.38058 | 0.40494 | 485292
2016-01-05 21:00 | 0.35004 | 0.38505 | 489904
2016-01-05 22:00 | 0.26091 | 0.41903 | 511089
2016-01-05 23:00 | 0.068156 | 0.5029 | 534774
2016-01-06 | 0.0018312 | 0.53648 | 544758
2016-01-06 01:00 | 0 | 0.53142 | 544168
2016-01-06 02:00 | 0 | 0.5143 | 534403
2016-01-06 03:00 | 0 | 0.50066 | 512646
2016-01-06 04:00 | 0 | 0.48766 | 488746
2016-01-06 05:00 | 0 | 0.47316 | 469710
2016-01-06 06:00 | 0 | 0.45467 | 459026
2016-01-06 07:00 | 0 | 0.43175 | 450847
2016-01-06 08:00 | 0 | 0.40631 | 447761
2016-01-06 09:00 | 0 | 0.38612 | 449636
2016-01-06 10:00 | 0 | 0.36481 | 463512
2016-01-06 11:00 | 0 | 0.34699 | 495560
2016-01-06 12:00 | 0 | 0.32789 | 524202
2016-01-06 13:00 | 0 | 0.30904 | 530125
2016-01-06 14:00 | 0.017994 | 0.26364 | 523807
2016-01-06 15:00 | 0.16713 | 0.1985 | 515122
2016-01-06 16:00 | 0.28894 | 0.1747 | 505229
2016-01-06 17:00 | 0.36954 | 0.18492 | 493888
2016-01-06 18:00 | 0.39122 | 0.18383 | 485222
2016-01-06 19:00 | 0.39117 | 0.17607 | 478021
2016-01-06 20:00 | 0.38642 | 0.16644 | 474674
2016-01-06 21:00 | 0.36423 | 0.16435 | 478064
2016-01-06 22:00 | 0.2863 | 0.19536 | 496279
2016-01-06 23:00 | 0.10402 | 0.26811 | 515072
2016-01-07 | 0.00090527 | 0.31581 | 521111
2016-01-07 01:00 | 0 | 0.33922 | 518375
2016-01-07 02:00 | 0 | 0.3402 | 506895
2016-01-07 03:00 | 0 | 0.32304 | 486281
2016-01-07 04:00 | 0 | 0.2902 | 461291
2016-01-07 05:00 | 0 | 0.26358 | 439921
2016-01-07 06:00 | 0 | 0.23998 | 425551
2016-01-07 07:00 | 0 | 0.22081 | 415893
2016-01-07 08:00 | 0 | 0.2109 | 410460
2016-01-07 09:00 | 0 | 0.20832 | 411058
2016-01-07 10:00 | 0 | 0.21594 | 423691
2016-01-07 11:00 | 0 | 0.22867 | 454300
2016-01-07 12:00 | 0 | 0.24108 | 483496
2016-01-07 13:00 | 0 | 0.24658 | 491785
2016-01-07 14:00 | 0.042386 | 0.21343 | 490686
2016-01-07 15:00 | 0.1967 | 0.14049 | 488256
2016-01-07 16:00 | 0.30441 | 0.15546 | 481130
2016-01-07 17:00 | 0.36281 | 0.19065 | 472955
2016-01-07 18:00 | 0.37753 | 0.19968 | 465227
2016-01-07 19:00 | 0.37099 | 0.20893 | 459310
2016-01-07 20:00 | 0.35866 | 0.21973 | 456439
2016-01-07 21:00 | 0.32887 | 0.23064 | 457995
2016-01-07 22:00 | 0.25993 | 0.25021 | 473389
2016-01-07 23:00 | 0.089468 | 0.28693 | 488977
2016-01-08 | 0.0024239 | 0.29778 | 494433
2016-01-08 01:00 | 0 | 0.29324 | 491621
2016-01-08 02:00 | 0 | 0.27983 | 481932
2016-01-08 03:00 | 0 | 0.26409 | 461801
2016-01-08 04:00 | 0 | 0.25071 | 437008
2016-01-08 05:00 | 0 | 0.2473 | 415288
2016-01-08 06:00 | 0 | 0.24685 | 399917
2016-01-08 07:00 | 0 | 0.24954 | 389529
2016-01-08 08:00 | 0 | 0.25289 | 384659
2016-01-08 09:00 | 0 | 0.25946 | 384914
2016-01-08 10:00 | 0 | 0.27022 | 395661
2016-01-08 11:00 | 0 | 0.27774 | 426104
2016-01-08 12:00 | 0 | 0.28247 | 455472
2016-01-08 13:00 | 0 | 0.2821 | 467173
2016-01-08 14:00 | 0.035377 | 0.26315 | 472550
2016-01-08 15:00 | 0.22817 | 0.26028 | 476734
2016-01-08 16:00 | 0.3899 | 0.26137 | 475016
2016-01-08 17:00 | 0.45234 | 0.25896 | 468663
2016-01-08 18:00 | 0.44326 | 0.2687 | 463564
2016-01-08 19:00 | 0.42052 | 0.29222 | 458952
2016-01-08 20:00 | 0.4077 | 0.32442 | 454537
2016-01-08 21:00 | 0.39966 | 0.34742 | 454446
2016-01-08 22:00 | 0.35428 | 0.36855 | 463432
2016-01-08 23:00 | 0.18836 | 0.39891 | 472623
2016-01-09 | 0.0036188 | 0.41074 | 473493
2016-01-09 01:00 | 0 | 0.41133 | 468337
2016-01-09 02:00 | 0 | 0.41125 | 459225
2016-01-09 03:00 | 0 | 0.4084 | 443600
2016-01-09 04:00 | 0 | 0.40893 | 424303
2016-01-09 05:00 | 0 | 0.41113 | 406106
2016-01-09 06:00 | 0 | 0.42191 | 390602
2016-01-09 07:00 | 0 | 0.4403 | 380209
2016-01-09 08:00 | 0 | 0.46413 | 373855
2016-01-09 09:00 | 0 | 0.48056 | 372820
2016-01-09 10:00 | 0 | 0.49813 | 376458
2016-01-09 11:00 | 0 | 0.51142 | 385225
2016-01-09 12:00 | 0 | 0.51404 | 400062
2016-01-09 13:00 | 2.61e-08 | 0.51036 | 417421
2016-01-09 14:00 | 0.098657 | 0.4963 | 432775
2016-01-09 15:00 | 0.42169 | 0.49706 | 443504
2016-01-09 16:00 | 0.57421 | 0.48361 | 447564
2016-01-09 17:00 | 0.58612 | 0.46263 | 446237
2016-01-09 18:00 | 0.54993 | 0.46092 | 441450
2016-01-09 19:00 | 0.53031 | 0.46978 | 437135
2016-01-09 20:00 | 0.54515 | 0.47638 | 434799
2016-01-09 21:00 | 0.55773 | 0.47931 | 438748
2016-01-09 22:00 | 0.49662 | 0.46463 | 451099
2016-01-09 23:00 | 0.17046 | 0.43744 | 461966
2016-01-10 | 0.00071692 | 0.41613 | 466908
2016-01-10 01:00 | 0 | 0.39935 | 465022
2016-01-10 02:00 | 0 | 0.38465 | 458039
2016-01-10 03:00 | 0 | 0.36871 | 445223
2016-01-10 04:00 | 0 | 0.35402 | 429865
2016-01-10 05:00 | 0 | 0.34417 | 414836
2016-01-10 06:00 | 0 | 0.33657 | 401159
2016-01-10 07:00 | 0 | 0.32998 | 391763
2016-01-10 08:00 | 0 | 0.32364 | 387369
2016-01-10 09:00 | 0 | 0.32513 | 386669
2016-01-10 10:00 | 0 | 0.33117 | 390692
2016-01-10 11:00 | 0 | 0.33073 | 400516
2016-01-10 12:00 | 0 | 0.31998 | 415332
2016-01-10 13:00 | 2.09e-07 | 0.30064 | 431531
2016-01-10 14:00 | 0.10714 | 0.26445 | 446224
2016-01-10 15:00 | 0.36678 | 0.19145 | 454445
2016-01-10 16:00 | 0.50479 | 0.15692 | 455969
2016-01-10 17:00 | 0.53637 | 0.16619 | 455005
2016-01-10 18:00 | 0.52392 | 0.19383 | 450676
2016-01-10 19:00 | 0.50759 | 0.2191 | 445348
2016-01-10 20:00 | 0.50702 | 0.23578 | 441043
2016-01-10 21:00 | 0.50436 | 0.24205 | 445970
2016-01-10 22:00 | 0.42446 | 0.26002 | 462762
2016-01-10 23:00 | 0.17367 | 0.31445 | 486387
2016-01-11 | 0.0028482 | 0.37533 | 499575
2016-01-11 01:00 | 0 | 0.42408 | 503763
2016-01-11 02:00 | 0 | 0.44679 | 499300
2016-01-11 03:00 | 0 | 0.4614 | 486290
2016-01-11 04:00 | 0 | 0.4709 | 469026
2016-01-11 05:00 | 0 | 0.48079 | 454916
2016-01-11 06:00 | 0 | 0.48597 | 445035
2016-01-11 07:00 | 0 | 0.48676 | 440399
2016-01-11 08:00 | 0 | 0.48183 | 440627
2016-01-11 09:00 | 0 | 0.46555 | 447243
2016-01-11 10:00 | 0 | 0.44727 | 465391
2016-01-11 11:00 | 0 | 0.43643 | 503205
2016-01-11 12:00 | 0 | 0.42763 | 537493
2016-01-11 13:00 | 5.8e-08 | 0.42586 | 547765
2016-01-11 14:00 | 0.095254 | 0.39626 | 543677
2016-01-11 15:00 | 0.48176 | 0.31857 | 535867
2016-01-11 16:00 | 0.61991 | 0.33687 | 524193
2016-01-11 17:00 | 0.61419 | 0.42591 | 511046
2016-01-11 18:00 | 0.58534 | 0.48688 | 501251
2016-01-11 19:00 | 0.57482 | 0.53143 | 492140
2016-01-11 20:00 | 0.59235 | 0.55402 | 485928
2016-01-11 21:00 | 0.62042 | 0.54329 | 488605
2016-01-11 22:00 | 0.56078 | 0.55823 | 506939
2016-01-11 23:00 | 0.19536 | 0.57687 | 526379
2016-01-12 | 0.0025805 | 0.57875 | 542445
2016-01-12 01:00 | 0 | 0.58336 | 543639
2016-01-12 02:00 | 0 | 0.60723 | 535222
2016-01-12 03:00 | 0 | 0.65447 | 517768
2016-01-12 04:00 | 0 | 0.6874 | 493946
2016-01-12 05:00 | 0 | 0.69762 | 476108
2016-01-12 06:00 | 0 | 0.69935 | 463046
2016-01-12 07:00 | 0 | 0.69247 | 454908
2016-01-12 08:00 | 0 | 0.68 | 451631
2016-01-12 09:00 | 0 | 0.66013 | 454626
2016-01-12 10:00 | 0 | 0.63281 | 468323
2016-01-12 11:00 | 0 | 0.59316 | 501211
2016-01-12 12:00 | 0 | 0.5425 | 532066
2016-01-12 13:00 | 6.52e-07 | 0.49191 | 539233
2016-01-12 14:00 | 0.12928 | 0.38673 | 532105
2016-01-12 15:00 | 0.55394 | 0.28053 | 521670
2016-01-12 16:00 | 0.65746 | 0.21589 | 510052
2016-01-12 17:00 | 0.64056 | 0.20691 | 498062
2016-01-12 18:00 | 0.60264 | 0.22232 | 488561
2016-01-12 19:00 | 0.58558 | 0.24217 | 480756
2016-01-12 20:00 | 0.60013 | 0.25296 | 474428
2016-01-12 21:00 | 0.62769 | 0.25401 | 476053
2016-01-12 22:00 | 0.57449 | 0.27715 | 492115
2016-01-12 23:00 | 0.20565 | 0.31038 | 513200
2016-01-13 | 0.0033679 | 0.37906 | 524891
2016-01-13 01:00 | 0 | 0.46674 | 526072
2016-01-13 02:00 | 0 | 0.53911 | 519458
2016-01-13 03:00 | 0 | 0.60088 | 503849
2016-01-13 04:00 | 0 | 0.63887 | 483469
2016-01-13 05:00 | 0 | 0.6421 | 465481
2016-01-13 06:00 | 0 | 0.63926 | 454923
2016-01-13 07:00 | 0 | 0.63448 | 448875
2016-01-13 08:00 | 0 | 0.63112 | 447429
2016-01-13 09:00 | 0 | 0.62141 | 452208
2016-01-13 10:00 | 0 | 0.60972 | 469687
2016-01-13 11:00 | 0 | 0.60055 | 505391
2016-01-13 12:00 | 0 | 0.58414 | 537146
2016-01-13 13:00 | 1.18e-06 | 0.56618 | 545012
2016-01-13 14:00 | 0.05567 | 0.4648 | 537234
2016-01-13 15:00 | 0.4856 | 0.29439 | 525619
2016-01-13 16:00 | 0.5809 | 0.20678 | 512003
2016-01-13 17:00 | 0.58156 | 0.20838 | 498883
2016-01-13 18:00 | 0.55966 | 0.24156 | 487741
2016-01-13 19:00 | 0.54701 | 0.26326 | 480098
2016-01-13 20:00 | 0.56107 | 0.27023 | 475714
2016-01-13 21:00 | 0.57419 | 0.32151 | 479086
2016-01-13 22:00 | 0.49401 | 0.41122 | 495539
2016-01-13 23:00 | 0.17431 | 0.49826 | 515312
2016-01-14 | 0.003882 | 0.57062 | 525731
2016-01-14 01:00 | 0 | 0.61577 | 525788
2016-01-14 02:00 | 0 | 0.64527 | 518221
2016-01-14 03:00 | 0 | 0.67326 | 499085
2016-01-14 04:00 | 0 | 0.70129 | 476059
2016-01-14 05:00 | 0 | 0.7233 | 455967
2016-01-14 06:00 | 0 | 0.73473 | 443426
2016-01-14 07:00 | 0 | 0.73192 | 434625
2016-01-14 08:00 | 0 | 0.71851 | 430323
2016-01-14 09:00 | 0 | 0.69133 | 433882
2016-01-14 10:00 | 0 | 0.67192 | 449048
2016-01-14 11:00 | 0 | 0.66291 | 482678
2016-01-14 12:00 | 0 | 0.65959 | 511825
2016-01-14 13:00 | 0 | 0.65686 | 518934
2016-01-14 14:00 | 0.13053 | 0.58009 | 511165
2016-01-14 15:00 | 0.48191 | 0.4541 | 499774
2016-01-14 16:00 | 0.58644 | 0.42369 | 485758
2016-01-14 17:00 | 0.60438 | 0.50764 | 471708
2016-01-14 18:00 | 0.58128 | 0.5748 | 461997
2016-01-14 19:00 | 0.56184 | 0.59899 | 454127
2016-01-14 20:00 | 0.56958 | 0.60204 | 449692
2016-01-14 21:00 | 0.58043 | 0.61718 | 451533
2016-01-14 22:00 | 0.50578 | 0.63861 | 463636
2016-01-14 23:00 | 0.19515 | 0.66778 | 481986
2016-01-15 | 0.0026644 | 0.68403 | 491071
2016-01-15 01:00 | 0 | 0.69302 | 490964
2016-01-15 02:00 | 0 | 0.69659 | 482259
2016-01-15 03:00 | 0 | 0.69278 | 462693
2016-01-15 04:00 | 0 | 0.68409 | 440735
2016-01-15 05:00 | 0 | 0.67135 | 420298
2016-01-15 06:00 | 0 | 0.65955 | 406086
2016-01-15 07:00 | 0 | 0.64791 | 397042
2016-01-15 08:00 | 0 | 0.63308 | 392675
2016-01-15 09:00 | 0 | 0.61938 | 394761
2016-01-15 10:00 | 0 | 0.60382 | 407359
2016-01-15 11:00 | 0 | 0.58435 | 436666
2016-01-15 12:00 | 0 | 0.56155 | 466185
2016-01-15 13:00 | 2.53e-06 | 0.52761 | 477552
2016-01-15 14:00 | 0.1402 | 0.39378 | 480240
2016-01-15 15:00 | 0.33532 | 0.29717 | 481526
2016-01-15 16:00 | 0.45059 | 0.26869 | 477244
2016-01-15 17:00 | 0.48227 | 0.24852 | 470535
2016-01-15 18:00 | 0.47624 | 0.24841 | 464809
2016-01-15 19:00 | 0.47052 | 0.26147 | 459306
2016-01-15 20:00 | 0.4661 | 0.27683 | 455638
2016-01-15 21:00 | 0.45393 | 0.28037 | 456911
2016-01-15 22:00 | 0.39994 | 0.29398 | 464155
2016-01-15 23:00 | 0.19056 | 0.32855 | 471864
2016-01-16 | 0.0058251 | 0.34649 | 473518
2016-01-16 01:00 | 0 | 0.34541 | 469990
2016-01-16 02:00 | 0 | 0.33666 | 462067
2016-01-16 03:00 | 0 | 0.33144 | 446898
2016-01-16 04:00 | 0 | 0.32857 | 429098
2016-01-16 05:00 | 0 | 0.32506 | 411200
2016-01-16 06:00 | 0 | 0.32389 | 397507
2016-01-16 07:00 | 0 | 0.32565 | 388116
2016-01-16 08:00 | 0 | 0.3286 | 383335
2016-01-16 09:00 | 0 | 0.32873 | 382836
2016-01-16 10:00 | 0 | 0.33917 | 388193
2016-01-16 11:00 | 0 | 0.35568 | 398613
2016-01-16 12:00 | 0 | 0.36062 | 414957
2016-01-16 13:00 | 0 | 0.36 | 431737
2016-01-16 14:00 | 0.056431 | 0.32496 | 445036
2016-01-16 15:00 | 0.3752 | 0.273 | 450767
2016-01-16 16:00 | 0.47454 | 0.26485 | 449596
2016-01-16 17:00 | 0.49433 | 0.27747 | 445176
2016-01-16 18:00 | 0.48237 | 0.29662 | 438693
2016-01-16 19:00 | 0.47666 | 0.31319 | 433491
2016-01-16 20:00 | 0.47859 | 0.32492 | 430588
2016-01-16 21:00 | 0.4739 | 0.32849 | 433541
2016-01-16 22:00 | 0.39368 | 0.31385 | 444810
2016-01-16 23:00 | 0.13742 | 0.3009 | 460141
2016-01-17 | 0.0036858 | 0.29762 | 466002
2016-01-17 01:00 | 0 | 0.29913 | 466202
2016-01-17 02:00 | 0 | 0.31298 | 461031
2016-01-17 03:00 | 0 | 0.33308 | 449651
2016-01-17 04:00 | 0 | 0.36075 | 433925
2016-01-17 05:00 | 0 | 0.39183 | 420780
2016-01-17 06:00 | 0 | 0.42059 | 409148
2016-01-17 07:00 | 0 | 0.43887 | 400726
2016-01-17 08:00 | 0 | 0.44311 | 397107
2016-01-17 09:00 | 0 | 0.42422 | 396995
2016-01-17 10:00 | 0 | 0.39388 | 401148
2016-01-17 11:00 | 0 | 0.36896 | 411144
2016-01-17 12:00 | 0 | 0.35135 | 426593
2016-01-17 13:00 | 3.71e-06 | 0.33728 | 444517
2016-01-17 14:00 | 0.049245 | 0.29434 | 458932
2016-01-17 15:00 | 0.36051 | 0.24316 | 464245
2016-01-17 16:00 | 0.50948 | 0.23498 | 462424
2016-01-17 17:00 | 0.5445 | 0.23382 | 459077
2016-01-17 18:00 | 0.52042 | 0.23029 | 454097
2016-01-17 19:00 | 0.5128 | 0.22805 | 448939
2016-01-17 20:00 | 0.53142 | 0.22142 | 445370
2016-01-17 21:00 | 0.54981 | 0.21247 | 448873
2016-01-17 22:00 | 0.49747 | 0.21152 | 464088
2016-01-17 23:00 | 0.17362 | 0.24792 | 485734
2016-01-18 | 0.0050361 | 0.27235 | 496055
2016-01-18 01:00 | 0 | 0.27314 | 499903
2016-01-18 02:00 | 0 | 0.26859 | 495273
2016-01-18 03:00 | 0 | 0.25908 | 485022
2016-01-18 04:00 | 0 | 0.24875 | 469740
2016-01-18 05:00 | 0 | 0.2432 | 455921
2016-01-18 06:00 | 0 | 0.23917 | 448386
2016-01-18 07:00 | 0 | 0.23303 | 444095
2016-01-18 08:00 | 0 | 0.22761 | 444476
2016-01-18 09:00 | 0 | 0.21932 | 451294
2016-01-18 10:00 | 0 | 0.21398 | 467139
2016-01-18 11:00 | 0 | 0.21138 | 494557
2016-01-18 12:00 | 0 | 0.21067 | 523689
2016-01-18 13:00 | 5.03e-06 | 0.21403 | 540845
2016-01-18 14:00 | 0.07477 | 0.19978 | 544986
2016-01-18 15:00 | 0.33183 | 0.15766 | 543295
2016-01-18 16:00 | 0.44145 | 0.14074 | 536682
2016-01-18 17:00 | 0.47739 | 0.1441 | 527471
2016-01-18 18:00 | 0.47938 | 0.15997 | 517624
2016-01-18 19:00 | 0.47761 | 0.17647 | 509646
2016-01-18 20:00 | 0.48286 | 0.18521 | 504548
2016-01-18 21:00 | 0.47459 | 0.19507 | 507574
2016-01-18 22:00 | 0.39346 | 0.23152 | 526254
2016-01-18 23:00 | 0.16686 | 0.33868 | 549477
2016-01-19 | 0.0050901 | 0.39524 | 562369
2016-01-19 01:00 | 0 | 0.41426 | 563958
2016-01-19 02:00 | 0 | 0.39862 | 556327
2016-01-19 03:00 | 0 | 0.37982 | 538055
2016-01-19 04:00 | 0 | 0.3684 | 516738
2016-01-19 05:00 | 0 | 0.36227 | 501292
2016-01-19 06:00 | 0 | 0.35807 | 488827
2016-01-19 07:00 | 0 | 0.35577 | 482783
2016-01-19 08:00 | 0 | 0.35133 | 481076
2016-01-19 09:00 | 0 | 0.34534 | 486092
2016-01-19 10:00 | 0 | 0.34117 | 502163
2016-01-19 11:00 | 0 | 0.33794 | 535457
2016-01-19 12:00 | 0 | 0.33913 | 566299
2016-01-19 13:00 | 0 | 0.34546 | 573164
2016-01-19 14:00 | 0.052253 | 0.32875 | 566429
2016-01-19 15:00 | 0.335 | 0.26661 | 557716
2016-01-19 16:00 | 0.44222 | 0.26538 | 545130
2016-01-19 17:00 | 0.45758 | 0.271 | 531980
2016-01-19 18:00 | 0.45271 | 0.25925 | 520957
2016-01-19 19:00 | 0.45397 | 0.25162 | 512504
2016-01-19 20:00 | 0.46435 | 0.24139 | 508038
2016-01-19 21:00 | 0.46243 | 0.2214 | 511350
2016-01-19 22:00 | 0.37438 | 0.21108 | 528590
2016-01-19 23:00 | 0.12432 | 0.26178 | 550838
2016-01-20 | 0.0041729 | 0.3151 | 561888
2016-01-20 01:00 | 0 | 0.35726 | 561943
2016-01-20 02:00 | 0 | 0.39298 | 552117
2016-01-20 03:00 | 0 | 0.39873 | 532519
2016-01-20 04:00 | 0 | 0.38608 | 508121
2016-01-20 05:00 | 0 | 0.3655 | 489033
2016-01-20 06:00 | 0 | 0.34788 | 477201
2016-01-20 07:00 | 0 | 0.33757 | 469244
2016-01-20 08:00 | 0 | 0.32783 | 465073
2016-01-20 09:00 | 0 | 0.31283 | 467668
2016-01-20 10:00 | 0 | 0.29723 | 480665
2016-01-20 11:00 | 0 | 0.28153 | 511178
2016-01-20 12:00 | 0 | 0.26795 | 538547
2016-01-20 13:00 | 1.09e-05 | 0.26412 | 545720
2016-01-20 14:00 | 0.033773 | 0.24411 | 541525
2016-01-20 15:00 | 0.31721 | 0.20056 | 535783
2016-01-20 16:00 | 0.47167 | 0.2019 | 524933
2016-01-20 17:00 | 0.52938 | 0.23964 | 513323
2016-01-20 18:00 | 0.53081 | 0.27801 | 504846
2016-01-20 19:00 | 0.53301 | 0.31056 | 499511
2016-01-20 20:00 | 0.55706 | 0.32679 | 496267
2016-01-20 21:00 | 0.58755 | 0.31478 | 498452
2016-01-20 22:00 | 0.54556 | 0.3129 | 512960
2016-01-20 23:00 | 0.26403 | 0.35203 | 530355
2016-01-21 | 0.0092433 | 0.3583 | 536685
2016-01-21 01:00 | 0 | 0.35257 | 533921
2016-01-21 02:00 | 0 | 0.3444 | 523733
2016-01-21 03:00 | 0 | 0.33906 | 502414
2016-01-21 04:00 | 0 | 0.33758 | 477551
2016-01-21 05:00 | 0 | 0.33144 | 456315
2016-01-21 06:00 | 0 | 0.31919 | 443693
2016-01-21 07:00 | 0 | 0.31593 | 435960
2016-01-21 08:00 | 0 | 0.31888 | 432949
2016-01-21 09:00 | 0 | 0.31769 | 435901
2016-01-21 10:00 | 0 | 0.31649 | 448923
2016-01-21 11:00 | 0 | 0.31566 | 480425
2016-01-21 12:00 | 0 | 0.31788 | 510035
2016-01-21 13:00 | 1.47e-05 | 0.32124 | 518534
2016-01-21 14:00 | 0.07907 | 0.29758 | 515838
2016-01-21 15:00 | 0.50895 | 0.31602 | 511625
2016-01-21 16:00 | 0.61913 | 0.33608 | 504869
2016-01-21 17:00 | 0.61776 | 0.34429 | 497314
2016-01-21 18:00 | 0.58808 | 0.35637 | 490719
2016-01-21 19:00 | 0.57325 | 0.37971 | 486338
2016-01-21 20:00 | 0.58294 | 0.40293 | 483984
2016-01-21 21:00 | 0.59659 | 0.41289 | 486412
2016-01-21 22:00 | 0.53297 | 0.4016 | 501961
2016-01-21 23:00 | 0.21177 | 0.41514 | 520445
2016-01-22 | 0.0062849 | 0.42216 | 527936
2016-01-22 01:00 | 0 | 0.40402 | 526468
2016-01-22 02:00 | 0 | 0.38178 | 516856
2016-01-22 03:00 | 0 | 0.36552 | 498821
2016-01-22 04:00 | 0 | 0.35109 | 476229
2016-01-22 05:00 | 0 | 0.34759 | 456375
2016-01-22 06:00 | 0 | 0.35256 | 444230
2016-01-22 07:00 | 0 | 0.3619 | 436401
2016-01-22 08:00 | 0 | 0.37173 | 433510
2016-01-22 09:00 | 0 | 0.37985 | 436978
2016-01-22 10:00 | 0 | 0.38896 | 449180
2016-01-22 11:00 | 0 | 0.38714 | 477761
2016-01-22 12:00 | 0 | 0.37578 | 507663
2016-01-22 13:00 | 2.26e-05 | 0.35767 | 521669
2016-01-22 14:00 | 0.087179 | 0.30705 | 527730
2016-01-22 15:00 | 0.47304 | 0.27741 | 530526
2016-01-22 16:00 | 0.56429 | 0.23355 | 527349
2016-01-22 17:00 | 0.55701 | 0.21048 | 521407
2016-01-22 18:00 | 0.53881 | 0.20987 | 515885
2016-01-22 19:00 | 0.53324 | 0.22012 | 510547
2016-01-22 20:00 | 0.54594 | 0.23788 | 506514
2016-01-22 21:00 | 0.55467 | 0.25986 | 507046
2016-01-22 22:00 | 0.46568 | 0.29215 | 517154
2016-01-22 23:00 | 0.1812 | 0.3821 | 529079
2016-01-23 | 0.0051588 | 0.46208 | 532762
2016-01-23 01:00 | 0 | 0.48704 | 529195
2016-01-23 02:00 | 0 | 0.48926 | 520505
2016-01-23 03:00 | 0 | 0.48661 | 505807
2016-01-23 04:00 | 0 | 0.48092 | 487425
2016-01-23 05:00 | 0 | 0.47877 | 471931
2016-01-23 06:00 | 0 | 0.47895 | 460046
2016-01-23 07:00 | 0 | 0.48341 | 452760
2016-01-23 08:00 | 0 | 0.48707 | 448842
2016-01-23 09:00 | 0 | 0.49429 | 449099
2016-01-23 10:00 | 0 | 0.5026 | 454288
2016-01-23 11:00 | 0 | 0.50984 | 463739
2016-01-23 12:00 | 0 | 0.51621 | 478856
2016-01-23 13:00 | 2.78e-05 | 0.5215 | 495520
2016-01-23 14:00 | 0.099082 | 0.48998 | 509928
2016-01-23 15:00 | 0.34843 | 0.42499 | 516578
2016-01-23 16:00 | 0.45111 | 0.35664 | 513731
2016-01-23 17:00 | 0.47939 | 0.35413 | 505643
2016-01-23 18:00 | 0.47354 | 0.37083 | 494705
2016-01-23 19:00 | 0.46385 | 0.38233 | 483360
2016-01-23 20:00 | 0.45906 | 0.37691 | 476779
2016-01-23 21:00 | 0.43485 | 0.36026 | 476727
2016-01-23 22:00 | 0.34958 | 0.39887 | 488300
2016-01-23 23:00 | 0.15029 | 0.53601 | 505374
2016-01-24 | 0.0098227 | 0.59087 | 514019
2016-01-24 01:00 | 0 | 0.59556 | 514024
2016-01-24 02:00 | 0 | 0.57328 | 508962
2016-01-24 03:00 | 0 | 0.53701 | 497824
2016-01-24 04:00 | 0 | 0.49958 | 482754
2016-01-24 05:00 | 0 | 0.46528 | 468555
2016-01-24 06:00 | 0 | 0.43382 | 459947
2016-01-24 07:00 | 0 | 0.4034 | 454182
2016-01-24 08:00 | 0 | 0.37673 | 452194
2016-01-24 09:00 | 0 | 0.3579 | 453163
2016-01-24 10:00 | 0 | 0.34536 | 457622
2016-01-24 11:00 | 0 | 0.33382 | 468618
2016-01-24 12:00 | 0 | 0.32414 | 482809
2016-01-24 13:00 | 2.59e-05 | 0.31737 | 494739
2016-01-24 14:00 | 0.078346 | 0.27996 | 496332
2016-01-24 15:00 | 0.39883 | 0.19938 | 487392
2016-01-24 16:00 | 0.53516 | 0.19565 | 473672
2016-01-24 17:00 | 0.56827 | 0.22715 | 460203
2016-01-24 18:00 | 0.54756 | 0.27048 | 447336
2016-01-24 19:00 | 0.5343 | 0.30316 | 437481
2016-01-24 20:00 | 0.54361 | 0.32322 | 431504
2016-01-24 21:00 | 0.55732 | 0.34625 | 433670
2016-01-24 22:00 | 0.503 | 0.4094 | 450881
2016-01-24 23:00 | 0.25689 | 0.47431 | 474596
2016-01-25 | 0.010035 | 0.49704 | 491726
2016-01-25 01:00 | 0 | 0.48531 | 495962
2016-01-25 02:00 | 0 | 0.47603 | 491171
2016-01-25 03:00 | 0 | 0.47755 | 478100
2016-01-25 04:00 | 0 | 0.48346 | 460344
2016-01-25 05:00 | 0 | 0.48938 | 445039
2016-01-25 06:00 | 0 | 0.50107 | 435449
2016-01-25 07:00 | 0 | 0.51736 | 430084
2016-01-25 08:00 | 0 | 0.53277 | 429371
2016-01-25 09:00 | 0 | 0.5388 | 434477
2016-01-25 10:00 | 0 | 0.54594 | 450562
2016-01-25 11:00 | 0 | 0.55749 | 482964
2016-01-25 12:00 | 0 | 0.56 | 513254
2016-01-25 13:00 | 2.8e-05 | 0.5669 | 521833
2016-01-25 14:00 | 0.15452 | 0.4833 | 513400
2016-01-25 15:00 | 0.48082 | 0.50462 | 502803
2016-01-25 16:00 | 0.61529 | 0.54846 | 490218
2016-01-25 17:00 | 0.6334 | 0.562 | 478418
2016-01-25 18:00 | 0.60138 | 0.58032 | 468443
2016-01-25 19:00 | 0.58294 | 0.60314 | 460520
2016-01-25 20:00 | 0.59342 | 0.61695 | 455084
2016-01-25 21:00 | 0.60642 | 0.61356 | 456462
2016-01-25 22:00 | 0.54651 | 0.59735 | 470804
2016-01-25 23:00 | 0.29061 | 0.66992 | 489971
2016-01-26 | 0.014353 | 0.72151 | 498882
2016-01-26 01:00 | 0 | 0.73616 | 497920
2016-01-26 02:00 | 0 | 0.73185 | 487578
2016-01-26 03:00 | 0 | 0.7017 | 468214
2016-01-26 04:00 | 0 | 0.65944 | 444306
2016-01-26 05:00 | 0 | 0.62368 | 424224
2016-01-26 06:00 | 0 | 0.58985 | 410463
2016-01-26 07:00 | 0 | 0.57134 | 402333
2016-01-26 08:00 | 0 | 0.5556 | 398895
2016-01-26 09:00 | 0 | 0.55142 | 402129
2016-01-26 10:00 | 0 | 0.5533 | 415301
2016-01-26 11:00 | 0 | 0.54769 | 445595
2016-01-26 12:00 | 0 | 0.53415 | 475322
2016-01-26 13:00 | 4.67e-06 | 0.51268 | 486896
2016-01-26 14:00 | 0.042868 | 0.40124 | 487445
2016-01-26 15:00 | 0.49808 | 0.29998 | 486455
2016-01-26 16:00 | 0.61716 | 0.29808 | 481157
2016-01-26 17:00 | 0.60771 | 0.32196 | 474019
2016-01-26 18:00 | 0.58715 | 0.32662 | 468079
2016-01-26 19:00 | 0.57672 | 0.32234 | 463872
2016-01-26 20:00 | 0.59273 | 0.31093 | 461239
2016-01-26 21:00 | 0.61694 | 0.27643 | 463887
2016-01-26 22:00 | 0.59295 | 0.26327 | 477148
2016-01-26 23:00 | 0.30918 | 0.25797 | 492997
2016-01-27 | 0.015881 | 0.27734 | 500249
2016-01-27 01:00 | 0 | 0.31423 | 499113
2016-01-27 02:00 | 0 | 0.35485 | 488910
2016-01-27 03:00 | 0 | 0.39205 | 469326
2016-01-27 04:00 | 0 | 0.43479 | 445534
2016-01-27 05:00 | 0 | 0.48398 | 425309
2016-01-27 06:00 | 0 | 0.53192 | 411719
2016-01-27 07:00 | 0 | 0.57064 | 403198
2016-01-27 08:00 | 0 | 0.60484 | 399404
2016-01-27 09:00 | 0 | 0.63408 | 403381
2016-01-27 10:00 | 0 | 0.65329 | 418666
2016-01-27 11:00 | 0 | 0.66139 | 449958
2016-01-27 12:00 | 0 | 0.6634 | 482253
2016-01-27 13:00 | 2.98e-05 | 0.66642 | 494454
2016-01-27 14:00 | 0.092099 | 0.57475 | 496472
2016-01-27 15:00 | 0.54032 | 0.4754 | 495410
2016-01-27 16:00 | 0.63901 | 0.45311 | 488754
2016-01-27 17:00 | 0.62094 | 0.51039 | 479322
2016-01-27 18:00 | 0.594 | 0.5689 | 469952
2016-01-27 19:00 | 0.58112 | 0.6032 | 462707
2016-01-27 20:00 | 0.5926 | 0.60768 | 458018
2016-01-27 21:00 | 0.61015 | 0.60849 | 458984
2016-01-27 22:00 | 0.55857 | 0.65987 | 471783
2016-01-27 23:00 | 0.23259 | 0.69052 | 491721
2016-01-28 | 0.010578 | 0.7185 | 503795
2016-01-28 01:00 | 0 | 0.74465 | 505618
2016-01-28 02:00 | 0 | 0.7664 | 498533
2016-01-28 03:00 | 0 | 0.78733 | 480798
2016-01-28 04:00 | 0 | 0.80773 | 458328
2016-01-28 05:00 | 0 | 0.82475 | 439388
2016-01-28 06:00 | 0 | 0.8356 | 427549
2016-01-28 07:00 | 0 | 0.84331 | 420148
2016-01-28 08:00 | 0 | 0.83759 | 417062
2016-01-28 09:00 | 0 | 0.82346 | 420727
2016-01-28 10:00 | 0 | 0.80631 | 437126
2016-01-28 11:00 | 0 | 0.79151 | 471427
2016-01-28 12:00 | 0 | 0.7737 | 503404
2016-01-28 13:00 | 3.62e-05 | 0.74211 | 512040
2016-01-28 14:00 | 0.091961 | 0.55297 | 507622
2016-01-28 15:00 | 0.54663 | 0.34228 | 498829
2016-01-28 16:00 | 0.67487 | 0.2963 | 486539
2016-01-28 17:00 | 0.65899 | 0.33188 | 473213
2016-01-28 18:00 | 0.61911 | 0.34377 | 463101
2016-01-28 19:00 | 0.60272 | 0.33482 | 455087
2016-01-28 20:00 | 0.61796 | 0.32023 | 450296
2016-01-28 21:00 | 0.65238 | 0.30855 | 452306
2016-01-28 22:00 | 0.61706 | 0.33917 | 463893
2016-01-28 23:00 | 0.26728 | 0.37637 | 479734
2016-01-29 | 0.014032 | 0.41058 | 489988
2016-01-29 01:00 | 0 | 0.44411 | 491465
2016-01-29 02:00 | 0 | 0.49006 | 483885
2016-01-29 03:00 | 0 | 0.55581 | 466139
2016-01-29 04:00 | 0 | 0.62855 | 442987
2016-01-29 05:00 | 0 | 0.6816 | 424662
2016-01-29 06:00 | 0 | 0.71972 | 413273
2016-01-29 07:00 | 0 | 0.75209 | 406076
2016-01-29 08:00 | 0 | 0.77592 | 403830
2016-01-29 09:00 | 0 | 0.78918 | 408717
2016-01-29 10:00 | 0 | 0.80087 | 423725
2016-01-29 11:00 | 0 | 0.8148 | 458104
2016-01-29 12:00 | 0 | 0.82052 | 489880
2016-01-29 13:00 | 3.94e-05 | 0.81893 | 498339
2016-01-29 14:00 | 0.11095 | 0.70645 | 492284
2016-01-29 15:00 | 0.48106 | 0.58703 | 483987
2016-01-29 16:00 | 0.57184 | 0.61274 | 472607
2016-01-29 17:00 | 0.56876 | 0.73498 | 461493
2016-01-29 18:00 | 0.55108 | 0.79233 | 453063
2016-01-29 19:00 | 0.54428 | 0.80937 | 446413
2016-01-29 20:00 | 0.55283 | 0.80173 | 441068
2016-01-29 21:00 | 0.56383 | 0.79891 | 441048
2016-01-29 22:00 | 0.4918 | 0.81157 | 450733
2016-01-29 23:00 | 0.23008 | 0.81841 | 465999
2016-01-30 | 0.013564 | 0.78504 | 473718
2016-01-30 01:00 | 0 | 0.74212 | 473262
2016-01-30 02:00 | 0 | 0.70075 | 468077
2016-01-30 03:00 | 0 | 0.66793 | 455580
2016-01-30 04:00 | 0 | 0.65037 | 437622
2016-01-30 05:00 | 0 | 0.64987 | 421454
2016-01-30 06:00 | 0 | 0.66886 | 409661
2016-01-30 07:00 | 0 | 0.67799 | 401725
2016-01-30 08:00 | 0 | 0.67038 | 397446
2016-01-30 09:00 | 0 | 0.65914 | 399211
2016-01-30 10:00 | 0 | 0.64377 | 406491
2016-01-30 11:00 | 0 | 0.62954 | 420075
2016-01-30 12:00 | 0 | 0.62403 | 436599
2016-01-30 13:00 | 4.36e-05 | 0.62454 | 448082
2016-01-30 14:00 | 0.10935 | 0.5401 | 447923
2016-01-30 15:00 | 0.42269 | 0.35059 | 440969
2016-01-30 16:00 | 0.51863 | 0.33245 | 431135
2016-01-30 17:00 | 0.5357 | 0.41794 | 420375
2016-01-30 18:00 | 0.52564 | 0.47547 | 410136
2016-01-30 19:00 | 0.52025 | 0.50968 | 402345
2016-01-30 20:00 | 0.52796 | 0.53362 | 398119
2016-01-30 21:00 | 0.53794 | 0.55571 | 398211
2016-01-30 22:00 | 0.47652 | 0.57517 | 407935
2016-01-30 23:00 | 0.24979 | 0.58693 | 424712
2016-01-31 | 0.016489 | 0.59834 | 432706
2016-01-31 01:00 | 0 | 0.60341 | 433566
2016-01-31 02:00 | 0 | 0.61749 | 428394
2016-01-31 03:00 | 0 | 0.64683 | 417412
2016-01-31 04:00 | 0 | 0.67022 | 401466
2016-01-31 05:00 | 0 | 0.67545 | 385031
2016-01-31 06:00 | 0 | 0.67181 | 372884
2016-01-31 07:00 | 0 | 0.66085 | 364163
2016-01-31 08:00 | 0 | 0.64981 | 359200
2016-01-31 09:00 | 0 | 0.62858 | 358040
2016-01-31 10:00 | 0 | 0.59374 | 360898
2016-01-31 11:00 | 0 | 0.5612 | 368195
2016-01-31 12:00 | 0 | 0.53048 | 380157
2016-01-31 13:00 | 5.51e-05 | 0.50261 | 391752
2016-01-31 14:00 | 0.11746 | 0.38899 | 399409
2016-01-31 15:00 | 0.36893 | 0.29341 | 400465
2016-01-31 16:00 | 0.45933 | 0.34679 | 398733
2016-01-31 17:00 | 0.47833 | 0.36964 | 397649
2016-01-31 18:00 | 0.4735 | 0.36127 | 395805
2016-01-31 19:00 | 0.46491 | 0.35606 | 393066
2016-01-31 20:00 | 0.44498 | 0.34751 | 391975
2016-01-31 21:00 | 0.40389 | 0.32146 | 395107
2016-01-31 22:00 | 0.32392 | 0.33141 | 407470
2016-01-31 23:00 | 0.14804 | 0.35834 | 425236
2016-02-01 | 0.012193 | 0.36298 | 434806
2016-02-01 01:00 | 0 | 0.35282 | 435064
2016-02-01 02:00 | 0 | 0.3351 | 426819
2016-02-01 03:00 | 0 | 0.3208 | 411759
2016-02-01 04:00 | 0 | 0.30793 | 391383
2016-02-01 05:00 | 0 | 0.2947 | 372942
2016-02-01 06:00 | 0 | 0.284 | 361001
2016-02-01 07:00 | 0 | 0.27675 | 353033
2016-02-01 08:00 | 0 | 0.26996 | 350045
2016-02-01 09:00 | 0 | 0.25704 | 353256
2016-02-01 10:00 | 0 | 0.24073 | 368542
2016-02-01 11:00 | 0 | 0.2342 | 401550
2016-02-01 12:00 | 0 | 0.23251 | 433191
2016-02-01 13:00 | 5.98e-05 | 0.22838 | 444295
2016-02-01 14:00 | 0.092878 | 0.1671 | 447894
2016-02-01 15:00 | 0.31718 | 0.17864 | 450694
2016-02-01 16:00 | 0.45352 | 0.26264 | 449644
2016-02-01 17:00 | 0.49924 | 0.32992 | 446263
2016-02-01 18:00 | 0.50663 | 0.36697 | 442699
2016-02-01 19:00 | 0.49938 | 0.3959 | 439797
2016-02-01 20:00 | 0.49173 | 0.42348 | 437129
2016-02-01 21:00 | 0.48025 | 0.4545 | 438025
2016-02-01 22:00 | 0.43514 | 0.48843 | 446188
2016-02-01 23:00 | 0.26102 | 0.54558 | 461930
2016-02-02 | 0.024179 | 0.57161 | 471806
2016-02-02 01:00 | 0 | 0.56317 | 470709
2016-02-02 02:00 | 0 | 0.54474 | 461079
2016-02-02 03:00 | 0 | 0.5323 | 442670
2016-02-02 04:00 | 0 | 0.51648 | 418336
2016-02-02 05:00 | 0 | 0.50954 | 396625
2016-02-02 06:00 | 0 | 0.50837 | 381749
2016-02-02 07:00 | 0 | 0.52081 | 371769
2016-02-02 08:00 | 0 | 0.53823 | 366772
2016-02-02 09:00 | 0 | 0.56491 | 368591
2016-02-02 10:00 | 0 | 0.60408 | 382021
2016-02-02 11:00 | 0 | 0.64143 | 414646
2016-02-02 12:00 | 0 | 0.66191 | 443825
2016-02-02 13:00 | 7.89e-05 | 0.66825 | 453953
2016-02-02 14:00 | 0.11822 | 0.6028 | 457153
2016-02-02 15:00 | 0.51215 | 0.64892 | 459078
2016-02-02 16:00 | 0.60884 | 0.66511 | 457079
2016-02-02 17:00 | 0.61417 | 0.66287 | 450673
2016-02-02 18:00 | 0.59705 | 0.6482 | 448768
2016-02-02 19:00 | 0.5816 | 0.63599 | 444618
2016-02-02 20:00 | 0.58235 | 0.6297 | 441273
2016-02-02 21:00 | 0.57689 | 0.62561 | 442635
2016-02-02 22:00 | 0.5138 | 0.62633 | 452450
2016-02-02 23:00 | 0.30896 | 0.63514 | 466845
2016-02-03 | 0.028656 | 0.63343 | 475296
2016-02-03 01:00 | 0 | 0.62075 | 474068
2016-02-03 02:00 | 0 | 0.61191 | 463570
2016-02-03 03:00 | 0 | 0.60504 | 444152
2016-02-03 04:00 | 0 | 0.59897 | 420117
2016-02-03 05:00 | 0 | 0.59243 | 399540
2016-02-03 06:00 | 0 | 0.58809 | 384347
2016-02-03 07:00 | 0 | 0.58355 | 374131
2016-02-03 08:00 | 0 | 0.57726 | 369211
2016-02-03 09:00 | 0 | 0.56404 | 371215
2016-02-03 10:00 | 0 | 0.55084 | 383781
2016-02-03 11:00 | 0 | 0.5383 | 415255
2016-02-03 12:00 | 0 | 0.52451 | 446694
2016-02-03 13:00 | 9.79e-05 | 0.49735 | 459887
2016-02-03 14:00 | 0.2302 | 0.43898 | 465986
2016-02-03 15:00 | 0.62755 | 0.42389 | 469666
2016-02-03 16:00 | 0.71243 | 0.41345 | 468347
2016-02-03 17:00 | 0.70131 | 0.41901 | 463302
2016-02-03 18:00 | 0.66644 | 0.43149 | 458532
2016-02-03 19:00 | 0.64601 | 0.4586 | 453700
2016-02-03 20:00 | 0.65218 | 0.48084 | 449532
2016-02-03 21:00 | 0.66442 | 0.47829 | 450158
2016-02-03 22:00 | 0.62101 | 0.42834 | 458219
2016-02-03 23:00 | 0.38355 | 0.41659 | 472065
2016-02-04 | 0.028756 | 0.41961 | 482328
2016-02-04 01:00 | 0 | 0.41339 | 482856
2016-02-04 02:00 | 0 | 0.42164 | 474367
2016-02-04 03:00 | 0 | 0.42474 | 456290
2016-02-04 04:00 | 0 | 0.42138 | 432825
2016-02-04 05:00 | 0 | 0.41869 | 412681
2016-02-04 06:00 | 0 | 0.41706 | 398724
2016-02-04 07:00 | 0 | 0.41398 | 390171
2016-02-04 08:00 | 0 | 0.40942 | 386439
2016-02-04 09:00 | 0 | 0.39928 | 389595
2016-02-04 10:00 | 0 | 0.38587 | 404973
2016-02-04 11:00 | 0 | 0.37917 | 438227
2016-02-04 12:00 | 0 | 0.38022 | 472199
2016-02-04 13:00 | 0.00010829 | 0.3817 | 484949
2016-02-04 14:00 | 0.14401 | 0.31885 | 487328
2016-02-04 15:00 | 0.53896 | 0.23456 | 485781
2016-02-04 16:00 | 0.62128 | 0.23297 | 479593
2016-02-04 17:00 | 0.63222 | 0.2572 | 470967
2016-02-04 18:00 | 0.61046 | 0.28252 | 462918
2016-02-04 19:00 | 0.59375 | 0.29742 | 456299
2016-02-04 20:00 | 0.59172 | 0.30158 | 451360
2016-02-04 21:00 | 0.59113 | 0.27999 | 451716
2016-02-04 22:00 | 0.53159 | 0.24645 | 461495
2016-02-04 23:00 | 0.33271 | 0.24139 | 477809
2016-02-05 | 0.029349 | 0.26037 | 491436
2016-02-05 01:00 | 0 | 0.30494 | 495085
2016-02-05 02:00 | 0 | 0.36804 | 488990
2016-02-05 03:00 | 0 | 0.42061 | 473043
2016-02-05 04:00 | 0 | 0.46144 | 452119
2016-02-05 05:00 | 0 | 0.48202 | 433235
2016-02-05 06:00 | 0 | 0.48294 | 421814
2016-02-05 07:00 | 0 | 0.47429 | 416139
2016-02-05 08:00 | 0 | 0.4623 | 414463
2016-02-05 09:00 | 0 | 0.44837 | 418537
2016-02-05 10:00 | 0 | 0.43929 | 435319
2016-02-05 11:00 | 0 | 0.4355 | 470378
2016-02-05 12:00 | 0 | 0.43916 | 503832
2016-02-05 13:00 | 0.00012561 | 0.43683 | 514139
2016-02-05 14:00 | 0.12887 | 0.35691 | 511370
2016-02-05 15:00 | 0.60098 | 0.32065 | 503724
2016-02-05 16:00 | 0.70556 | 0.38845 | 490621
2016-02-05 17:00 | 0.70874 | 0.46401 | 475355
2016-02-05 18:00 | 0.67554 | 0.49408 | 462022
2016-02-05 19:00 | 0.65794 | 0.50727 | 451872
2016-02-05 20:00 | 0.66858 | 0.50781 | 443685
2016-02-05 21:00 | 0.68959 | 0.47585 | 442344
2016-02-05 22:00 | 0.6509 | 0.42711 | 452742
2016-02-05 23:00 | 0.35794 | 0.4581 | 471656
2016-02-06 | 0.033942 | 0.48663 | 483417
2016-02-06 01:00 | 0 | 0.50957 | 486500
2016-02-06 02:00 | 0 | 0.53801 | 483385
2016-02-06 03:00 | 0 | 0.56186 | 472460
2016-02-06 04:00 | 0 | 0.59078 | 454189
2016-02-06 05:00 | 0 | 0.62642 | 438683
2016-02-06 06:00 | 0 | 0.65435 | 427364
2016-02-06 07:00 | 0 | 0.6633 | 420107
2016-02-06 08:00 | 0 | 0.66072 | 416611
2016-02-06 09:00 | 0 | 0.65213 | 417580
2016-02-06 10:00 | 0 | 0.63725 | 424321
2016-02-06 11:00 | 0 | 0.62351 | 438511
2016-02-06 12:00 | 0 | 0.61167 | 455511
2016-02-06 13:00 | 0.00014291 | 0.58864 | 468212
2016-02-06 14:00 | 0.16534 | 0.45882 | 470531
2016-02-06 15:00 | 0.65798 | 0.36365 | 464518
2016-02-06 16:00 | 0.73073 | 0.34357 | 453862
2016-02-06 17:00 | 0.71453 | 0.37621 | 441481
2016-02-06 18:00 | 0.68257 | 0.42218 | 429388
2016-02-06 19:00 | 0.66729 | 0.46625 | 419274
2016-02-06 20:00 | 0.68003 | 0.49241 | 413456
2016-02-06 21:00 | 0.70089 | 0.55422 | 413630
2016-02-06 22:00 | 0.64359 | 0.65713 | 423228
2016-02-06 23:00 | 0.37556 | 0.7294 | 441840
2016-02-07 | 0.032122 | 0.78781 | 454496
2016-02-07 01:00 | 0 | 0.85745 | 458884
2016-02-07 02:00 | 0 | 0.90038 | 456449
2016-02-07 03:00 | 0 | 0.92982 | 448253
2016-02-07 04:00 | 0 | 0.94841 | 434897
2016-02-07 05:00 | 0 | 0.95657 | 421779
2016-02-07 06:00 | 0 | 0.95558 | 412123
2016-02-07 07:00 | 0 | 0.94674 | 406532
2016-02-07 08:00 | 0 | 0.93176 | 404173
2016-02-07 09:00 | 0 | 0.91291 | 405629
2016-02-07 10:00 | 0 | 0.89772 | 410888
2016-02-07 11:00 | 0 | 0.88736 | 421930
2016-02-07 12:00 | 0 | 0.87059 | 436080
2016-02-07 13:00 | 0.00017491 | 0.84482 | 449995
2016-02-07 14:00 | 0.16823 | 0.72376 | 454302
2016-02-07 15:00 | 0.64815 | 0.62282 | 448053
2016-02-07 16:00 | 0.73214 | 0.6687 | 438340
2016-02-07 17:00 | 0.71017 | 0.69426 | 429703
2016-02-07 18:00 | 0.6749 | 0.72079 | 422701
2016-02-07 19:00 | 0.65976 | 0.73912 | 416621
2016-02-07 20:00 | 0.67352 | 0.76174 | 413206
2016-02-07 21:00 | 0.70317 | 0.79192 | 414826
2016-02-07 22:00 | 0.65831 | 0.83716 | 425152
2016-02-07 23:00 | 0.38507 | 0.89089 | 437288
2016-02-08 | 0.040386 | 0.92501 | 441298
2016-02-08 01:00 | 0 | 0.92171 | 444780
2016-02-08 02:00 | 0 | 0.90688 | 444304
2016-02-08 03:00 | 0 | 0.89311 | 438359
2016-02-08 04:00 | 0 | 0.87599 | 430018
2016-02-08 05:00 | 0 | 0.86439 | 413486
2016-02-08 06:00 | 0 | 0.85824 | 402235
2016-02-08 07:00 | 0 | 0.85036 | 396922
2016-02-08 08:00 | 0 | 0.84878 | 396560
2016-02-08 09:00 | 0 | 0.8492 | 402530
2016-02-08 10:00 | 0 | 0.84945 | 421060
2016-02-08 11:00 | 0 | 0.84675 | 457551
2016-02-08 12:00 | 0 | 0.83959 | 490360
2016-02-08 13:00 | 0.0002141 | 0.81695 | 498868
2016-02-08 14:00 | 0.1545 | 0.71714 | 495896
2016-02-08 15:00 | 0.63181 | 0.76414 | 491192
2016-02-08 16:00 | 0.72436 | 0.77768 | 483825
2016-02-08 17:00 | 0.70816 | 0.78848 | 475907
2016-02-08 18:00 | 0.6773 | 0.80196 | 469962
2016-02-08 19:00 | 0.66551 | 0.80914 | 464212
2016-02-08 20:00 | 0.68033 | 0.81105 | 462931
2016-02-08 21:00 | 0.7093 | 0.80652 | 465945
2016-02-08 22:00 | 0.6558 | 0.79831 | 477812
2016-02-08 23:00 | 0.3794 | 0.80549 | 496619
2016-02-09 | 0.038812 | 0.79565 | 509626
2016-02-09 01:00 | 0 | 0.76806 | 510239
2016-02-09 02:00 | 0 | 0.73615 | 501502
2016-02-09 03:00 | 0 | 0.70613 | 482734
2016-02-09 04:00 | 0 | 0.66824 | 460155
2016-02-09 05:00 | 0 | 0.64516 | 441222
2016-02-09 06:00 | 0 | 0.63508 | 430094
2016-02-09 07:00 | 0 | 0.63554 | 422745
2016-02-09 08:00 | 0 | 0.63662 | 420922
2016-02-09 09:00 | 0 | 0.63355 | 425374
2016-02-09 10:00 | 0 | 0.63465 | 441627
2016-02-09 11:00 | 0 | 0.63428 | 474965
2016-02-09 12:00 | 0 | 0.6288 | 506389
2016-02-09 13:00 | 0.00025469 | 0.60194 | 516917
2016-02-09 14:00 | 0.17983 | 0.48937 | 517639
2016-02-09 15:00 | 0.67769 | 0.42757 | 515197
2016-02-09 16:00 | 0.73854 | 0.45138 | 507624
2016-02-09 17:00 | 0.71106 | 0.48297 | 499345
2016-02-09 18:00 | 0.68151 | 0.50688 | 492763
2016-02-09 19:00 | 0.66711 | 0.5276 | 487287
2016-02-09 20:00 | 0.68019 | 0.53062 | 484330
2016-02-09 21:00 | 0.70208 | 0.49153 | 487233
2016-02-09 22:00 | 0.64706 | 0.44458 | 498901
2016-02-09 23:00 | 0.37177 | 0.44839 | 517753
2016-02-10 | 0.044519 | 0.42358 | 529194
2016-02-10 01:00 | 0 | 0.37432 | 530973
2016-02-10 02:00 | 0 | 0.33603 | 522241
2016-02-10 03:00 | 0 | 0.32019 | 503741
2016-02-10 04:00 | 0 | 0.31994 | 482147
2016-02-10 05:00 | 0 | 0.34243 | 464778
2016-02-10 06:00 | 0 | 0.3908 | 452580
2016-02-10 07:00 | 0 | 0.44557 | 445595
2016-02-10 08:00 | 0 | 0.48238 | 444200
2016-02-10 09:00 | 0 | 0.5044 | 449544
2016-02-10 10:00 | 0 | 0.52064 | 466577
2016-02-10 11:00 | 0 | 0.53842 | 500684
2016-02-10 12:00 | 0 | 0.55626 | 531402
2016-02-10 13:00 | 0.00029202 | 0.56477 | 537770
2016-02-10 14:00 | 0.19277 | 0.48274 | 531182
2016-02-10 15:00 | 0.65774 | 0.35568 | 523892
2016-02-10 16:00 | 0.71619 | 0.32575 | 511822
2016-02-10 17:00 | 0.70425 | 0.38137 | 499374
2016-02-10 18:00 | 0.67108 | 0.42507 | 492133
2016-02-10 19:00 | 0.65577 | 0.448 | 486135
2016-02-10 20:00 | 0.66741 | 0.45507 | 483900
2016-02-10 21:00 | 0.68809 | 0.44971 | 485523
2016-02-10 22:00 | 0.64508 | 0.49169 | 497609
2016-02-10 23:00 | 0.37382 | 0.53412 | 518119
2016-02-11 | 0.049909 | 0.54708 | 530898
2016-02-11 01:00 | 0 | 0.55448 | 533120
2016-02-11 02:00 | 0 | 0.54743 | 525973
2016-02-11 03:00 | 0 | 0.53188 | 508875
2016-02-11 04:00 | 0 | 0.50352 | 486593
2016-02-11 05:00 | 0 | 0.47555 | 468600
2016-02-11 06:00 | 0 | 0.45523 | 457292
2016-02-11 07:00 | 0 | 0.43392 | 449932
2016-02-11 08:00 | 0 | 0.41175 | 447546
2016-02-11 09:00 | 0 | 0.39595 | 451367
2016-02-11 10:00 | 0 | 0.38423 | 468521
2016-02-11 11:00 | 0 | 0.37533 | 502753
2016-02-11 12:00 | 0 | 0.36588 | 530737
2016-02-11 13:00 | 0.00034871 | 0.34754 | 533208
2016-02-11 14:00 | 0.20276 | 0.26703 | 523308
2016-02-11 15:00 | 0.63114 | 0.20297 | 512717
2016-02-11 16:00 | 0.69483 | 0.17829 | 499570
2016-02-11 17:00 | 0.69494 | 0.19716 | 487907
2016-02-11 18:00 | 0.66873 | 0.21697 | 479400
2016-02-11 19:00 | 0.65358 | 0.22964 | 473142
2016-02-11 20:00 | 0.66289 | 0.23773 | 469165
2016-02-11 21:00 | 0.68134 | 0.23509 | 471140
2016-02-11 22:00 | 0.62546 | 0.22926 | 481798
2016-02-11 23:00 | 0.35891 | 0.26808 | 501780
2016-02-12 | 0.036732 | 0.29151 | 515314
2016-02-12 01:00 | 0 | 0.29272 | 517658
2016-02-12 02:00 | 0 | 0.28211 | 510551
2016-02-12 03:00 | 0 | 0.26367 | 492901
2016-02-12 04:00 | 0 | 0.24703 | 471644
2016-02-12 05:00 | 0 | 0.24073 | 451818
2016-02-12 06:00 | 0 | 0.2511 | 438740
2016-02-12 07:00 | 0 | 0.26933 | 430656
2016-02-12 08:00 | 0 | 0.29544 | 426606
2016-02-12 09:00 | 0 | 0.32599 | 429427
2016-02-12 10:00 | 0 | 0.35605 | 444187
2016-02-12 11:00 | 0 | 0.38193 | 475473
2016-02-12 12:00 | 0 | 0.3947 | 502426
2016-02-12 13:00 | 0.00043786 | 0.37996 | 508523
2016-02-12 14:00 | 0.185 | 0.3329 | 506503
2016-02-12 15:00 | 0.6311 | 0.319 | 502566
2016-02-12 16:00 | 0.69235 | 0.31945 | 495536
2016-02-12 17:00 | 0.6807 | 0.31541 | 486750
2016-02-12 18:00 | 0.65707 | 0.31152 | 481045
2016-02-12 19:00 | 0.64565 | 0.30875 | 477507
2016-02-12 20:00 | 0.65723 | 0.30446 | 475470
2016-02-12 21:00 | 0.67584 | 0.29928 | 475511
2016-02-12 22:00 | 0.63093 | 0.30153 | 480587
2016-02-12 23:00 | 0.41212 | 0.37434 | 492585
2016-02-13 | 0.064186 | 0.47072 | 499809
2016-02-13 01:00 | 2.26e-08 | 0.47882 | 498731
2016-02-13 02:00 | 0 | 0.46785 | 491920
2016-02-13 03:00 | 0 | 0.44657 | 479170
2016-02-13 04:00 | 0 | 0.42613 | 462280
2016-02-13 05:00 | 0 | 0.40354 | 446151
2016-02-13 06:00 | 0 | 0.38324 | 434017
2016-02-13 07:00 | 0 | 0.3652 | 426569
2016-02-13 08:00 | 0 | 0.35458 | 423312
2016-02-13 09:00 | 0 | 0.35088 | 425077
2016-02-13 10:00 | 0 | 0.35354 | 432371
2016-02-13 11:00 | 0 | 0.3608 | 445669
2016-02-13 12:00 | 0 | 0.3738 | 462097
2016-02-13 13:00 | 0.00053239 | 0.3868 | 476177
2016-02-13 14:00 | 0.14724 | 0.40133 | 484883
2016-02-13 15:00 | 0.54834 | 0.41247 | 485582
2016-02-13 16:00 | 0.64869 | 0.42933 | 480430
2016-02-13 17:00 | 0.66567 | 0.46549 | 471854
2016-02-13 18:00 | 0.6495 | 0.49688 | 462669
2016-02-13 19:00 | 0.64069 | 0.51979 | 456167
2016-02-13 20:00 | 0.65355 | 0.53788 | 452362
2016-02-13 21:00 | 0.66585 | 0.55806 | 455137
2016-02-13 22:00 | 0.63228 | 0.57815 | 466557
2016-02-13 23:00 | 0.41847 | 0.68749 | 487773
2016-02-14 | 0.086842 | 0.74704 | 501197
2016-02-14 01:00 | 2.99e-06 | 0.75768 | 504675
2016-02-14 02:00 | 0 | 0.75371 | 501941
2016-02-14 03:00 | 0 | 0.7534 | 493215
2016-02-14 04:00 | 0 | 0.75205 | 478969
2016-02-14 05:00 | 0 | 0.7526 | 464148
2016-02-14 06:00 | 0 | 0.75297 | 453891
2016-02-14 07:00 | 0 | 0.75365 | 447242
2016-02-14 08:00 | 0 | 0.74731 | 443436
2016-02-14 09:00 | 0 | 0.73468 | 442406
2016-02-14 10:00 | 0 | 0.70754 | 446344
2016-02-14 11:00 | 0 | 0.67313 | 455950
2016-02-14 12:00 | 0 | 0.62939 | 467682
2016-02-14 13:00 | 0.00066158 | 0.57266 | 477822
2016-02-14 14:00 | 0.15366 | 0.43865 | 482732
2016-02-14 15:00 | 0.54254 | 0.35887 | 480794
2016-02-14 16:00 | 0.63871 | 0.34737 | 474300
2016-02-14 17:00 | 0.64459 | 0.35581 | 468035
2016-02-14 18:00 | 0.62478 | 0.35376 | 461079
2016-02-14 19:00 | 0.61605 | 0.35062 | 454990
2016-02-14 20:00 | 0.62813 | 0.34405 | 453504
2016-02-14 21:00 | 0.64162 | 0.33146 | 457219
2016-02-14 22:00 | 0.58122 | 0.32771 | 468996
2016-02-14 23:00 | 0.37266 | 0.36045 | 487064
2016-02-15 | 0.054166 | 0.40425 | 497245
2016-02-15 01:00 | 4.95e-06 | 0.43505 | 496464
2016-02-15 02:00 | 0 | 0.45523 | 487759
2016-02-15 03:00 | 0 | 0.46527 | 473863
2016-02-15 04:00 | 0 | 0.47427 | 456247
2016-02-15 05:00 | 0 | 0.48338 | 438571
2016-02-15 06:00 | 0 | 0.48749 | 426178
2016-02-15 07:00 | 0 | 0.49532 | 418030
2016-02-15 08:00 | 0 | 0.50206 | 413802
2016-02-15 09:00 | 0 | 0.51516 | 416020
2016-02-15 10:00 | 0 | 0.53335 | 426241
2016-02-15 11:00 | 0 | 0.53834 | 448824
2016-02-15 12:00 | 0 | 0.52207 | 472250
2016-02-15 13:00 | 0.00083168 | 0.46652 | 486638
2016-02-15 14:00 | 0.20451 | 0.29157 | 495412
2016-02-15 15:00 | 0.60932 | 0.22294 | 501301
2016-02-15 16:00 | 0.68883 | 0.23415 | 502221
2016-02-15 17:00 | 0.68881 | 0.24758 | 499362
2016-02-15 18:00 | 0.66738 | 0.26746 | 495186
2016-02-15 19:00 | 0.65691 | 0.28867 | 490387
2016-02-15 20:00 | 0.67041 | 0.31223 | 486695
2016-02-15 21:00 | 0.69862 | 0.34132 | 487005
2016-02-15 22:00 | 0.6748 | 0.37457 | 494230
2016-02-15 23:00 | 0.46328 | 0.43276 | 505582
2016-02-16 | 0.065392 | 0.48946 | 510575
2016-02-16 01:00 | 1.19e-05 | 0.55269 | 506685
2016-02-16 02:00 | 0 | 0.6132 | 492620
2016-02-16 03:00 | 0 | 0.65819 | 471783
2016-02-16 04:00 | 0 | 0.68399 | 446533
2016-02-16 05:00 | 0 | 0.6979 | 425067
2016-02-16 06:00 | 0 | 0.69614 | 408969
2016-02-16 07:00 | 0 | 0.68545 | 398529
2016-02-16 08:00 | 0 | 0.67502 | 392492
2016-02-16 09:00 | 0 | 0.66166 | 393274
2016-02-16 10:00 | 0 | 0.65537 | 404072
2016-02-16 11:00 | 0 | 0.65295 | 430339
2016-02-16 12:00 | 0 | 0.64562 | 458011
2016-02-16 13:00 | 0.0010552 | 0.60696 | 469751
2016-02-16 14:00 | 0.21453 | 0.44325 | 472089
2016-02-16 15:00 | 0.64279 | 0.47813 | 471516
2016-02-16 16:00 | 0.73067 | 0.48485 | 467780
2016-02-16 17:00 | 0.71328 | 0.46231 | 462095
2016-02-16 18:00 | 0.68811 | 0.41903 | 457704
2016-02-16 19:00 | 0.67595 | 0.37761 | 454346
2016-02-16 20:00 | 0.68713 | 0.33224 | 451843
2016-02-16 21:00 | 0.70917 | 0.29901 | 453875
2016-02-16 22:00 | 0.68614 | 0.2714 | 461734
2016-02-16 23:00 | 0.43827 | 0.30707 | 475995
2016-02-17 | 0.06995 | 0.34449 | 484937
2016-02-17 01:00 | 1.69e-05 | 0.35852 | 484039
2016-02-17 02:00 | 0 | 0.3556 | 473447
2016-02-17 03:00 | 0 | 0.3532 | 453437
2016-02-17 04:00 | 0 | 0.36084 | 429448
2016-02-17 05:00 | 0 | 0.37513 | 409782
2016-02-17 06:00 | 0 | 0.39205 | 396069
2016-02-17 07:00 | 0 | 0.41047 | 387846
2016-02-17 08:00 | 0 | 0.42589 | 384746
2016-02-17 09:00 | 0 | 0.43608 | 387908
2016-02-17 10:00 | 0 | 0.43326 | 402965
2016-02-17 11:00 | 0 | 0.42207 | 435062
2016-02-17 12:00 | 0 | 0.40759 | 464480
2016-02-17 13:00 | 0.0012409 | 0.35751 | 472263
2016-02-17 14:00 | 0.23725 | 0.20529 | 470126
2016-02-17 15:00 | 0.55383 | 0.14041 | 465928
2016-02-17 16:00 | 0.6254 | 0.19187 | 460744
2016-02-17 17:00 | 0.62335 | 0.22518 | 454129
2016-02-17 18:00 | 0.60811 | 0.2308 | 450106
2016-02-17 19:00 | 0.59894 | 0.2312 | 446675
2016-02-17 20:00 | 0.60017 | 0.23314 | 445132
2016-02-17 21:00 | 0.59589 | 0.23498 | 447514
2016-02-17 22:00 | 0.53129 | 0.31297 | 455731
2016-02-17 23:00 | 0.31349 | 0.641 | 471276
2016-02-18 | 0.040353 | 0.84739 | 483727
2016-02-18 01:00 | 2.12e-06 | 0.89042 | 485158
2016-02-18 02:00 | 0 | 0.87464 | 476973
2016-02-18 03:00 | 0 | 0.8614 | 459573
2016-02-18 04:00 | 0 | 0.85247 | 437201
2016-02-18 05:00 | 0 | 0.84925 | 418285
2016-02-18 06:00 | 0 | 0.83874 | 406299
2016-02-18 07:00 | 0 | 0.83329 | 399315
2016-02-18 08:00 | 0 | 0.8282 | 397681
2016-02-18 09:00 | 0 | 0.81143 | 401207
2016-02-18 10:00 | 0 | 0.79842 | 416327
2016-02-18 11:00 | 0 | 0.7972 | 450344
2016-02-18 12:00 | 0 | 0.79744 | 478649
2016-02-18 13:00 | 0.0016234 | 0.7778 | 482466
2016-02-18 14:00 | 0.21137 | 0.73827 | 475884
2016-02-18 15:00 | 0.48207 | 0.6967 | 468614
2016-02-18 16:00 | 0.59065 | 0.70343 | 460316
2016-02-18 17:00 | 0.62385 | 0.72943 | 452277
2016-02-18 18:00 | 0.61255 | 0.75529 | 446581
2016-02-18 19:00 | 0.61073 | 0.75887 | 442689
2016-02-18 20:00 | 0.62363 | 0.75753 | 440034
2016-02-18 21:00 | 0.64081 | 0.74611 | 441636
2016-02-18 22:00 | 0.61644 | 0.76724 | 450288
2016-02-18 23:00 | 0.43761 | 0.82593 | 467437
2016-02-19 | 0.083605 | 0.88626 | 480110
2016-02-19 01:00 | 2.53e-05 | 0.90281 | 482106
2016-02-19 02:00 | 0 | 0.89683 | 474395
2016-02-19 03:00 | 0 | 0.89291 | 457282
2016-02-19 04:00 | 0 | 0.86965 | 434122
2016-02-19 05:00 | 0 | 0.85415 | 414536
2016-02-19 06:00 | 0 | 0.86097 | 402028
2016-02-19 07:00 | 0 | 0.88955 | 393397
2016-02-19 08:00 | 0 | 0.89835 | 389054
2016-02-19 09:00 | 0 | 0.90359 | 391710
2016-02-19 10:00 | 0 | 0.90462 | 405420
2016-02-19 11:00 | 0 | 0.89659 | 435170
2016-02-19 12:00 | 0 | 0.873 | 460531
2016-02-19 13:00 | 0.0019306 | 0.81677 | 463967
2016-02-19 14:00 | 0.18789 | 0.67116 | 460831
2016-02-19 15:00 | 0.53753 | 0.6327 | 457400
2016-02-19 16:00 | 0.6343 | 0.65647 | 450971
2016-02-19 17:00 | 0.63918 | 0.64995 | 444834
2016-02-19 18:00 | 0.61411 | 0.633 | 439677
2016-02-19 19:00 | 0.59515 | 0.62606 | 436715
2016-02-19 20:00 | 0.59357 | 0.63371 | 434312
2016-02-19 21:00 | 0.58499 | 0.64376 | 433831
2016-02-19 22:00 | 0.54817 | 0.6537 | 438853
2016-02-19 23:00 | 0.39976 | 0.68417 | 448325
2016-02-20 | 0.074991 | 0.71793 | 453703
2016-02-20 01:00 | 2.15e-05 | 0.75698 | 450837
2016-02-20 02:00 | 0 | 0.79702 | 442242
2016-02-20 03:00 | 0 | 0.83228 | 427846
2016-02-20 04:00 | 0 | 0.83984 | 408070
2016-02-20 05:00 | 0 | 0.84091 | 388577
2016-02-20 06:00 | 0 | 0.83655 | 373572
2016-02-20 07:00 | 0 | 0.82752 | 362627
2016-02-20 08:00 | 0 | 0.8155 | 356552
2016-02-20 09:00 | 0 | 0.79374 | 354018
2016-02-20 10:00 | 0 | 0.76041 | 356351
2016-02-20 11:00 | 0 | 0.72046 | 365919
2016-02-20 12:00 | 0 | 0.68947 | 377725
2016-02-20 13:00 | 0.0016052 | 0.61941 | 389961
2016-02-20 14:00 | 0.21637 | 0.35655 | 399954
2016-02-20 15:00 | 0.61128 | 0.28664 | 403739
2016-02-20 16:00 | 0.7016 | 0.3236 | 402616
2016-02-20 17:00 | 0.6968 | 0.34896 | 399046
2016-02-20 18:00 | 0.67334 | 0.34619 | 394304
2016-02-20 19:00 | 0.65746 | 0.33641 | 389180
2016-02-20 20:00 | 0.66044 | 0.32727 | 385273
2016-02-20 21:00 | 0.66803 | 0.318 | 384806
2016-02-20 22:00 | 0.6349 | 0.33392 | 389641
2016-02-20 23:00 | 0.43684 | 0.4303 | 402422
2016-02-21 | 0.082912 | 0.51905 | 410711
2016-02-21 01:00 | 2.53e-05 | 0.55646 | 410144
2016-02-21 02:00 | 0 | 0.55212 | 404838
2016-02-21 03:00 | 0 | 0.53006 | 393889
2016-02-21 04:00 | 0 | 0.49486 | 378380
2016-02-21 05:00 | 0 | 0.46245 | 362368
2016-02-21 06:00 | 0 | 0.4468 | 349945
2016-02-21 07:00 | 0 | 0.44479 | 340082
2016-02-21 08:00 | 0 | 0.44664 | 334957
2016-02-21 09:00 | 0 | 0.44335 | 332892
2016-02-21 10:00 | 0 | 0.43507 | 334852
2016-02-21 11:00 | 0 | 0.41836 | 341609
2016-02-21 12:00 | 0 | 0.39597 | 351690
2016-02-21 13:00 | 0.00066425 | 0.35657 | 363583
2016-02-21 14:00 | 0.17233 | 0.25185 | 376732
2016-02-21 15:00 | 0.55304 | 0.31201 | 383921
2016-02-21 16:00 | 0.6514 | 0.36739 | 387634
2016-02-21 17:00 | 0.65268 | 0.35576 | 389435
2016-02-21 18:00 | 0.64192 | 0.33435 | 388620
2016-02-21 19:00 | 0.63409 | 0.31173 | 386747
2016-02-21 20:00 | 0.64215 | 0.28968 | 386428
2016-02-21 21:00 | 0.65355 | 0.26372 | 389231
2016-02-21 22:00 | 0.64633 | 0.24126 | 397837
2016-02-21 23:00 | 0.47783 | 0.27826 | 412587
2016-02-22 | 0.10501 | 0.34612 | 424634
2016-02-22 01:00 | 4.55e-05 | 0.36785 | 425052
2016-02-22 02:00 | 0 | 0.36706 | 417877
2016-02-22 03:00 | 0 | 0.36449 | 403748
2016-02-22 04:00 | 0 | 0.35946 | 384325
2016-02-22 05:00 | 0 | 0.35475 | 366010
2016-02-22 06:00 | 0 | 0.3474 | 353139
2016-02-22 07:00 | 0 | 0.33938 | 344882
2016-02-22 08:00 | 0 | 0.32434 | 341726
2016-02-22 09:00 | 0 | 0.30533 | 345837
2016-02-22 10:00 | 0 | 0.28545 | 360995
2016-02-22 11:00 | 0 | 0.2678 | 392795
2016-02-22 12:00 | 0 | 0.25152 | 421725
2016-02-22 13:00 | 0.0029146 | 0.21483 | 434072
2016-02-22 14:00 | 0.20023 | 0.14198 | 439407
2016-02-22 15:00 | 0.54054 | 0.161 | 442540
2016-02-22 16:00 | 0.63999 | 0.17317 | 441350
2016-02-22 17:00 | 0.64359 | 0.16663 | 438115
2016-02-22 18:00 | 0.62638 | 0.16094 | 435252
2016-02-22 19:00 | 0.60822 | 0.15944 | 432459
2016-02-22 20:00 | 0.60079 | 0.16323 | 429886
2016-02-22 21:00 | 0.58399 | 0.16997 | 431668
2016-02-22 22:00 | 0.53987 | 0.18209 | 438908
2016-02-22 23:00 | 0.4036 | 0.24466 | 455125
2016-02-23 | 0.10985 | 0.36577 | 466325
2016-02-23 01:00 | 5.76e-05 | 0.44171 | 465317
2016-02-23 02:00 | 0 | 0.4674 | 455231
2016-02-23 03:00 | 0 | 0.46412 | 436595
2016-02-23 04:00 | 0 | 0.44654 | 412301
2016-02-23 05:00 | 0 | 0.43414 | 391289
2016-02-23 06:00 | 0 | 0.43261 | 376473
2016-02-23 07:00 | 0 | 0.42927 | 366921
2016-02-23 08:00 | 0 | 0.42795 | 362150
2016-02-23 09:00 | 0 | 0.43042 | 364236
2016-02-23 10:00 | 0 | 0.43214 | 377442
2016-02-23 11:00 | 0 | 0.43464 | 409522
2016-02-23 12:00 | 0 | 0.43697 | 437217
2016-02-23 13:00 | 0.0026094 | 0.42543 | 448790
2016-02-23 14:00 | 0.17769 | 0.39697 | 455082
2016-02-23 15:00 | 0.54662 | 0.56016 | 459144
2016-02-23 16:00 | 0.63629 | 0.63515 | 458114
2016-02-23 17:00 | 0.65532 | 0.66489 | 455547
2016-02-23 18:00 | 0.65051 | 0.68352 | 453357
2016-02-23 19:00 | 0.63955 | 0.69824 | 450352
2016-02-23 20:00 | 0.64209 | 0.71037 | 448235
2016-02-23 21:00 | 0.64131 | 0.71767 | 450200
2016-02-23 22:00 | 0.60461 | 0.70845 | 457914
2016-02-23 23:00 | 0.43198 | 0.7262 | 470990
2016-02-24 | 0.0969 | 0.71499 | 480005
2016-02-24 01:00 | 5.68e-05 | 0.66784 | 478026
2016-02-24 02:00 | 0 | 0.62773 | 467177
2016-02-24 03:00 | 0 | 0.58732 | 446539
2016-02-24 04:00 | 0 | 0.55674 | 422370
2016-02-24 05:00 | 0 | 0.5462 | 400870
2016-02-24 06:00 | 0 | 0.5486 | 385872
2016-02-24 07:00 | 0 | 0.55246 | 376535
2016-02-24 08:00 | 0 | 0.55432 | 371637
2016-02-24 09:00 | 0 | 0.55789 | 373087
2016-02-24 10:00 | 0 | 0.56095 | 385851
2016-02-24 11:00 | 0 | 0.56488 | 417203
2016-02-24 12:00 | 0 | 0.57041 | 446997
2016-02-24 13:00 | 0.0045241 | 0.51548 | 458516
2016-02-24 14:00 | 0.30463 | 0.37907 | 463168
2016-02-24 15:00 | 0.69962 | 0.44229 | 466375
2016-02-24 16:00 | 0.77056 | 0.50475 | 465391
2016-02-24 17:00 | 0.76624 | 0.50756 | 460966
2016-02-24 18:00 | 0.74524 | 0.52162 | 456504
2016-02-24 19:00 | 0.73283 | 0.5447 | 451870
2016-02-24 20:00 | 0.74079 | 0.56646 | 447422
2016-02-24 21:00 | 0.74905 | 0.5841 | 447402
2016-02-24 22:00 | 0.71637 | 0.57276 | 453275
2016-02-24 23:00 | 0.50358 | 0.61463 | 464896
2016-02-25 | 0.11625 | 0.6566 | 474305
2016-02-25 01:00 | 8.43e-05 | 0.64999 | 473808
2016-02-25 02:00 | 0 | 0.64191 | 464981
2016-02-25 03:00 | 0 | 0.62346 | 447005
2016-02-25 04:00 | 0 | 0.60309 | 423778
2016-02-25 05:00 | 0 | 0.59281 | 403872
2016-02-25 06:00 | 0 | 0.58557 | 390676
2016-02-25 07:00 | 0 | 0.57362 | 382205
2016-02-25 08:00 | 0 | 0.55513 | 378974
2016-02-25 09:00 | 0 | 0.53973 | 382788
2016-02-25 10:00 | 0 | 0.51995 | 397613
2016-02-25 11:00 | 0 | 0.50338 | 430734
2016-02-25 12:00 | 0 | 0.48682 | 460048
2016-02-25 13:00 | 0.0048374 | 0.41681 | 469454
2016-02-25 14:00 | 0.3015 | 0.41208 | 469941
2016-02-25 15:00 | 0.74503 | 0.45488 | 468999
2016-02-25 16:00 | 0.79328 | 0.41654 | 464064
2016-02-25 17:00 | 0.76873 | 0.3723 | 457790
2016-02-25 18:00 | 0.74328 | 0.33872 | 452895
2016-02-25 19:00 | 0.73018 | 0.31463 | 449327
2016-02-25 20:00 | 0.73902 | 0.29455 | 447423
2016-02-25 21:00 | 0.75365 | 0.27167 | 449033
2016-02-25 22:00 | 0.71445 | 0.23887 | 456517
2016-02-25 23:00 | 0.52666 | 0.25191 | 472070
2016-02-26 | 0.13037 | 0.29397 | 484445
2016-02-26 01:00 | 0.00010386 | 0.30126 | 486525
2016-02-26 02:00 | 0 | 0.31797 | 478144
2016-02-26 03:00 | 0 | 0.33916 | 462233
2016-02-26 04:00 | 0 | 0.35834 | 440294
2016-02-26 05:00 | 0 | 0.38404 | 420829
2016-02-26 06:00 | 0 | 0.41788 | 408908
2016-02-26 07:00 | 0 | 0.45873 | 401981
2016-02-26 08:00 | 0 | 0.49424 | 400044
2016-02-26 09:00 | 0 | 0.51585 | 404325
2016-02-26 10:00 | 0 | 0.5255 | 419789
2016-02-26 11:00 | 0 | 0.53076 | 453147
2016-02-26 12:00 | 0 | 0.53814 | 480966
2016-02-26 13:00 | 0.0069838 | 0.49674 | 487257
2016-02-26 14:00 | 0.32198 | 0.27597 | 482161
2016-02-26 15:00 | 0.71269 | 0.21464 | 474541
2016-02-26 16:00 | 0.7594 | 0.28233 | 465184
2016-02-26 17:00 | 0.74525 | 0.33875 | 454966
2016-02-26 18:00 | 0.72149 | 0.36449 | 445971
2016-02-26 19:00 | 0.70704 | 0.37188 | 439126
2016-02-26 20:00 | 0.71249 | 0.36316 | 434190
2016-02-26 21:00 | 0.71958 | 0.33078 | 433274
2016-02-26 22:00 | 0.6795 | 0.32679 | 439688
2016-02-26 23:00 | 0.47314 | 0.36419 | 454068
2016-02-27 | 0.098538 | 0.38189 | 467219
2016-02-27 01:00 | 0.00010387 | 0.43499 | 470275
2016-02-27 02:00 | 0 | 0.50489 | 466084
2016-02-27 03:00 | 0 | 0.588 | 454694
2016-02-27 04:00 | 0 | 0.65866 | 437593
2016-02-27 05:00 | 0 | 0.71614 | 420905
2016-02-27 06:00 | 0 | 0.75541 | 409881
2016-02-27 07:00 | 0 | 0.78457 | 403439
2016-02-27 08:00 | 0 | 0.81025 | 400110
2016-02-27 09:00 | 0 | 0.83286 | 401585
2016-02-27 10:00 | 0 | 0.84499 | 407285
2016-02-27 11:00 | 0 | 0.84287 | 421811
2016-02-27 12:00 | 0 | 0.83206 | 436914
2016-02-27 13:00 | 0.0069439 | 0.74614 | 443577
2016-02-27 14:00 | 0.29149 | 0.43352 | 440303
2016-02-27 15:00 | 0.64338 | 0.27007 | 431766
2016-02-27 16:00 | 0.71663 | 0.29397 | 421204
2016-02-27 17:00 | 0.71566 | 0.43592 | 410971
2016-02-27 18:00 | 0.69975 | 0.53128 | 401316
2016-02-27 19:00 | 0.6898 | 0.59549 | 394032
2016-02-27 20:00 | 0.69573 | 0.64147 | 388994
2016-02-27 21:00 | 0.70188 | 0.6874 | 388726
2016-02-27 22:00 | 0.66525 | 0.74388 | 393736
2016-02-27 23:00 | 0.48935 | 0.8128 | 408718
2016-02-28 | 0.12828 | 0.85703 | 423181
2016-02-28 01:00 | 0.00016284 | 0.86879 | 427036
2016-02-28 02:00 | 0 | 0.87416 | 425059
2016-02-28 03:00 | 0 | 0.87849 | 416833
2016-02-28 04:00 | 0 | 0.88532 | 402937
2016-02-28 05:00 | 0 | 0.88952 | 389520
2016-02-28 06:00 | 0 | 0.89071 | 379015
2016-02-28 07:00 | 0 | 0.8905 | 372201
2016-02-28 08:00 | 0 | 0.88599 | 368586
2016-02-28 09:00 | 0 | 0.87592 | 368931
2016-02-28 10:00 | 0 | 0.86094 | 373265
2016-02-28 11:00 | 0 | 0.85289 | 382121
2016-02-28 12:00 | 0 | 0.84023 | 392248
2016-02-28 13:00 | 0.0083156 | 0.79132 | 397171
2016-02-28 14:00 | 0.31137 | 0.66929 | 396002
2016-02-28 15:00 | 0.67714 | 0.72539 | 390876
2016-02-28 16:00 | 0.71907 | 0.76213 | 385642
2016-02-28 17:00 | 0.70968 | 0.75833 | 380965
2016-02-28 18:00 | 0.69026 | 0.74201 | 377464
2016-02-28 19:00 | 0.67505 | 0.73659 | 374184
2016-02-28 20:00 | 0.67299 | 0.73326 | 372997
2016-02-28 21:00 | 0.66586 | 0.70501 | 375600
2016-02-28 22:00 | 0.60258 | 0.64132 | 384629
2016-02-28 23:00 | 0.43005 | 0.62651 | 401421
2016-02-29 | 0.08868 | 0.64719 | 416582
2016-02-29 01:00 | 0.00017062 | 0.65153 | 419648
2016-02-29 02:00 | 0 | 0.65281 | 412789
2016-02-29 03:00 | 0 | 0.65692 | 398731
2016-02-29 04:00 | 0 | 0.67951 | 379684
2016-02-29 05:00 | 0 | 0.70158 | 363692
2016-02-29 06:00 | 0 | 0.72264 | 350896
2016-02-29 07:00 | 0 | 0.7454 | 343233
2016-02-29 08:00 | 0 | 0.76001 | 341224
2016-02-29 09:00 | 0 | 0.75925 | 345544
2016-02-29 10:00 | 0 | 0.75573 | 362124
2016-02-29 11:00 | 0 | 0.74565 | 395627
2016-02-29 12:00 | 0 | 0.72079 | 424567
2016-02-29 13:00 | 0.011068 | 0.62191 | 433075
2016-02-29 14:00 | 0.31062 | 0.42238 | 435615
2016-02-29 15:00 | 0.66122 | 0.39712 | 436352
2016-02-29 16:00 | 0.74251 | 0.50056 | 434270
2016-02-29 17:00 | 0.72572 | 0.50536 | 430284
2016-02-29 18:00 | 0.70109 | 0.50216 | 426871
2016-02-29 19:00 | 0.68375 | 0.5006 | 424041
2016-02-29 20:00 | 0.68707 | 0.50173 | 421577
2016-02-29 21:00 | 0.68967 | 0.50467 | 422147
2016-02-29 22:00 | 0.65922 | 0.51481 | 427406
2016-02-29 23:00 | 0.49693 | 0.55946 | 440807
2016-03-01 | 0.14834 | 0.58388 | 454975
2016-03-01 01:00 | 0.00027336 | 0.57558 | 454940
2016-03-01 02:00 | 0 | 0.55832 | 443646
2016-03-01 03:00 | 0 | 0.5445 | 424940
2016-03-01 04:00 | 0 | 0.53209 | 402448
2016-03-01 05:00 | 0 | 0.52255 | 382522
2016-03-01 06:00 | 0 | 0.52232 | 369140
2016-03-01 07:00 | 0 | 0.51991 | 360103
2016-03-01 08:00 | 0 | 0.52154 | 356976
2016-03-01 09:00 | 0 | 0.53426 | 359428
2016-03-01 10:00 | 0 | 0.53129 | 373689
2016-03-01 11:00 | 0 | 0.51145 | 405395
2016-03-01 12:00 | 0 | 0.48986 | 430326
2016-03-01 13:00 | 0.013582 | 0.4271 | 435727
2016-03-01 14:00 | 0.3183 | 0.35675 | 436321
2016-03-01 15:00 | 0.5953 | 0.3779 | 437031
2016-03-01 16:00 | 0.68232 | 0.39201 | 436038
2016-03-01 17:00 | 0.70652 | 0.39571 | 434122
2016-03-01 18:00 | 0.69679 | 0.39266 | 434041
2016-03-01 19:00 | 0.68991 | 0.37842 | 433074
2016-03-01 20:00 | 0.69897 | 0.35352 | 432861
2016-03-01 21:00 | 0.70387 | 0.31603 | 434932
2016-03-01 22:00 | 0.66356 | 0.26863 | 441207
2016-03-01 23:00 | 0.50046 | 0.23539 | 453833
2016-03-02 | 0.17454 | 0.24019 | 465032
2016-03-02 01:00 | 0.00036465 | 0.24835 | 465282
2016-03-02 02:00 | 0 | 0.27101 | 454570
2016-03-02 03:00 | 0 | 0.30663 | 436355
2016-03-02 04:00 | 0 | 0.35842 | 412434
2016-03-02 05:00 | 0 | 0.41323 | 392239
2016-03-02 06:00 | 0 | 0.44989 | 377688
2016-03-02 07:00 | 0 | 0.4702 | 367874
2016-03-02 08:00 | 0 | 0.47886 | 363047
2016-03-02 09:00 | 0 | 0.478 | 366611
2016-03-02 10:00 | 0 | 0.46446 | 380785
2016-03-02 11:00 | 0 | 0.45256 | 413576
2016-03-02 12:00 | 0 | 0.4539 | 442641
2016-03-02 13:00 | 0.015171 | 0.40452 | 453351
2016-03-02 14:00 | 0.32078 | 0.31838 | 455991
2016-03-02 15:00 | 0.69585 | 0.41422 | 456455
2016-03-02 16:00 | 0.75547 | 0.50799 | 452835
2016-03-02 17:00 | 0.75079 | 0.54616 | 447782
2016-03-02 18:00 | 0.73449 | 0.56388 | 444000
2016-03-02 19:00 | 0.72475 | 0.57092 | 440889
2016-03-02 20:00 | 0.73487 | 0.57002 | 440393
2016-03-02 21:00 | 0.74342 | 0.56405 | 441612
2016-03-02 22:00 | 0.71857 | 0.56639 | 448869
2016-03-02 23:00 | 0.5534 | 0.59965 | 464980
2016-03-03 | 0.15227 | 0.625 | 480343
2016-03-03 01:00 | 0.0004093 | 0.609 | 482244
2016-03-03 02:00 | 0 | 0.57198 | 473944
2016-03-03 03:00 | 0 | 0.54019 | 455696
2016-03-03 04:00 | 0 | 0.52002 | 432467
2016-03-03 05:00 | 0 | 0.50982 | 412330
2016-03-03 06:00 | 0 | 0.50247 | 398057
2016-03-03 07:00 | 0 | 0.49222 | 389473
2016-03-03 08:00 | 0 | 0.4817 | 385904
2016-03-03 09:00 | 0 | 0.48107 | 389188
2016-03-03 10:00 | 0 | 0.4902 | 403284
2016-03-03 11:00 | 0 | 0.49532 | 434864
2016-03-03 12:00 | 0 | 0.49876 | 459002
2016-03-03 13:00 | 0.016355 | 0.44477 | 463654
2016-03-03 14:00 | 0.325 | 0.34566 | 463675
2016-03-03 15:00 | 0.59313 | 0.39275 | 462773
2016-03-03 16:00 | 0.67571 | 0.38575 | 459966
2016-03-03 17:00 | 0.68917 | 0.35021 | 456789
2016-03-03 18:00 | 0.67777 | 0.3067 | 455812
2016-03-03 19:00 | 0.66652 | 0.25906 | 455296
2016-03-03 20:00 | 0.66286 | 0.22095 | 455980
2016-03-03 21:00 | 0.63859 | 0.19557 | 459774
2016-03-03 22:00 | 0.56746 | 0.17767 | 466502
2016-03-03 23:00 | 0.39444 | 0.21691 | 478087
2016-03-04 | 0.097077 | 0.31127 | 485246
2016-03-04 01:00 | 0.00032331 | 0.38484 | 483854
2016-03-04 02:00 | 0 | 0.45299 | 472650
2016-03-04 03:00 | 0 | 0.49522 | 453614
2016-03-04 04:00 | 0 | 0.50977 | 429518
2016-03-04 05:00 | 0 | 0.51477 | 409097
2016-03-04 06:00 | 0 | 0.5239 | 395777
2016-03-04 07:00 | 0 | 0.53861 | 386963
2016-03-04 08:00 | 0 | 0.55789 | 382446
2016-03-04 09:00 | 0 | 0.57368 | 383930
2016-03-04 10:00 | 0 | 0.57383 | 396378
2016-03-04 11:00 | 0 | 0.57409 | 426195
2016-03-04 12:00 | 0 | 0.57992 | 452772
2016-03-04 13:00 | 0.017892 | 0.53719 | 463137
2016-03-04 14:00 | 0.26039 | 0.36407 | 466733
2016-03-04 15:00 | 0.59569 | 0.40608 | 467077
2016-03-04 16:00 | 0.68657 | 0.53805 | 464285
2016-03-04 17:00 | 0.6915 | 0.55854 | 456607
2016-03-04 18:00 | 0.67894 | 0.55545 | 452165
2016-03-04 19:00 | 0.66754 | 0.55162 | 448207
2016-03-04 20:00 | 0.66682 | 0.53537 | 444972
2016-03-04 21:00 | 0.65922 | 0.50808 | 444497
2016-03-04 22:00 | 0.6078 | 0.47839 | 447234
2016-03-04 23:00 | 0.43735 | 0.53046 | 454889
2016-03-05 | 0.099581 | 0.56033 | 462545
2016-03-05 01:00 | 0.00032005 | 0.54565 | 459738
2016-03-05 02:00 | 0 | 0.52722 | 454048
2016-03-05 03:00 | 0 | 0.52041 | 439985
2016-03-05 04:00 | 0 | 0.51932 | 419916
2016-03-05 05:00 | 0 | 0.51617 | 402308
2016-03-05 06:00 | 0 | 0.5067 | 389789
2016-03-05 07:00 | 0 | 0.49704 | 381883
2016-03-05 08:00 | 0 | 0.49422 | 378361
2016-03-05 09:00 | 0 | 0.49515 | 378804
2016-03-05 10:00 | 0 | 0.496 | 383622
2016-03-05 11:00 | 0 | 0.49973 | 394733
2016-03-05 12:00 | 0 | 0.5 | 407767
2016-03-05 13:00 | 0.02156 | 0.42061 | 417596
2016-03-05 14:00 | 0.24185 | 0.24805 | 421215
2016-03-05 15:00 | 0.46205 | 0.19881 | 420620
2016-03-05 16:00 | 0.58059 | 0.25817 | 416121
2016-03-05 17:00 | 0.62313 | 0.30439 | 411893
2016-03-05 18:00 | 0.61844 | 0.35021 | 407135
2016-03-05 19:00 | 0.60977 | 0.39505 | 404596
2016-03-05 20:00 | 0.60092 | 0.43605 | 402744
2016-03-05 21:00 | 0.56867 | 0.46878 | 403627
2016-03-05 22:00 | 0.49368 | 0.50718 | 407156
2016-03-05 23:00 | 0.34638 | 0.63955 | 417186
2016-03-06 | 0.10813 | 0.77788 | 426981
2016-03-06 01:00 | 0.00043813 | 0.84754 | 428558
2016-03-06 02:00 | 0 | 0.88186 | 423457
2016-03-06 03:00 | 0 | 0.89827 | 411547
2016-03-06 04:00 | 0 | 0.90357 | 394847
2016-03-06 05:00 | 0 | 0.89415 | 378337
2016-03-06 06:00 | 0 | 0.87503 | 366804
2016-03-06 07:00 | 0 | 0.85714 | 360173
2016-03-06 08:00 | 0 | 0.83991 | 356411
2016-03-06 09:00 | 0 | 0.81631 | 356415
2016-03-06 10:00 | 0 | 0.79942 | 359048
2016-03-06 11:00 | 0 | 0.78555 | 366646
2016-03-06 12:00 | 0 | 0.76689 | 377600
2016-03-06 13:00 | 0.012564 | 0.69357 | 387619
2016-03-06 14:00 | 0.223 | 0.53517 | 393836
2016-03-06 15:00 | 0.44764 | 0.55467 | 394051
2016-03-06 16:00 | 0.55687 | 0.57661 | 391527
2016-03-06 17:00 | 0.59909 | 0.57009 | 389677
2016-03-06 18:00 | 0.59583 | 0.56033 | 387230
2016-03-06 19:00 | 0.58601 | 0.55098 | 385165
2016-03-06 20:00 | 0.5781 | 0.54249 | 383511
2016-03-06 21:00 | 0.55602 | 0.54443 | 386144
2016-03-06 22:00 | 0.50173 | 0.57363 | 392608
2016-03-06 23:00 | 0.38527 | 0.64149 | 408579
2016-03-07 | 0.16462 | 0.73341 | 426425
2016-03-07 01:00 | 0.0010416 | 0.78697 | 431649
2016-03-07 02:00 | 0 | 0.80707 | 424435
2016-03-07 03:00 | 0 | 0.82729 | 410688
2016-03-07 04:00 | 0 | 0.83935 | 391731
2016-03-07 05:00 | 0 | 0.84236 | 376348
2016-03-07 06:00 | 0 | 0.8414 | 366160
2016-03-07 07:00 | 0 | 0.82628 | 359939
2016-03-07 08:00 | 0 | 0.79901 | 357960
2016-03-07 09:00 | 0 | 0.76515 | 361536
2016-03-07 10:00 | 0 | 0.72701 | 376711
2016-03-07 11:00 | 0 | 0.6951 | 408344
2016-03-07 12:00 | 0 | 0.67113 | 431451
2016-03-07 13:00 | 0.019554 | 0.5943 | 436012
2016-03-07 14:00 | 0.30863 | 0.4626 | 435209
2016-03-07 15:00 | 0.54963 | 0.49391 | 434992
2016-03-07 16:00 | 0.60862 | 0.54858 | 433605
2016-03-07 17:00 | 0.62413 | 0.57858 | 430155
2016-03-07 18:00 | 0.62308 | 0.61818 | 428360
2016-03-07 19:00 | 0.61226 | 0.65254 | 425749
2016-03-07 20:00 | 0.59811 | 0.67169 | 423283
2016-03-07 21:00 | 0.56513 | 0.6879 | 422736
2016-03-07 22:00 | 0.4939 | 0.71609 | 425027
2016-03-07 23:00 | 0.34072 | 0.77075 | 436129
2016-03-08 | 0.090513 | 0.81871 | 448796
2016-03-08 01:00 | 0.0014342 | 0.82269 | 447563
2016-03-08 02:00 | 0 | 0.81372 | 436677
2016-03-08 03:00 | 0 | 0.80182 | 418531
2016-03-08 04:00 | 0 | 0.79768 | 395467
2016-03-08 05:00 | 0 | 0.79517 | 374281
2016-03-08 06:00 | 0 | 0.77881 | 359069
2016-03-08 07:00 | 0 | 0.75392 | 349145
2016-03-08 08:00 | 0 | 0.72808 | 344267
2016-03-08 09:00 | 0 | 0.69188 | 346924
2016-03-08 10:00 | 0 | 0.66283 | 358915
2016-03-08 11:00 | 0 | 0.6516 | 387430
2016-03-08 12:00 | 0 | 0.64095 | 411254
2016-03-08 13:00 | 0.012863 | 0.57122 | 419161
2016-03-08 14:00 | 0.28662 | 0.51668 | 423336
2016-03-08 15:00 | 0.65305 | 0.4932 | 425877
2016-03-08 16:00 | 0.73069 | 0.46071 | 426409
2016-03-08 17:00 | 0.72194 | 0.43015 | 424840
2016-03-08 18:00 | 0.69411 | 0.39341 | 424108
2016-03-08 19:00 | 0.66443 | 0.3597 | 423858
2016-03-08 20:00 | 0.64728 | 0.33191 | 422736
2016-03-08 21:00 | 0.6189 | 0.30501 | 422784
2016-03-08 22:00 | 0.55776 | 0.27568 | 424813
2016-03-08 23:00 | 0.40434 | 0.26612 | 433883
2016-03-09 | 0.14053 | 0.29469 | 446635
2016-03-09 01:00 | 0.0014756 | 0.30049 | 445107
2016-03-09 02:00 | 0 | 0.30375 | 432794
2016-03-09 03:00 | 0 | 0.28354 | 413765
2016-03-09 04:00 | 0 | 0.25857 | 389747
2016-03-09 05:00 | 0 | 0.24289 | 367798
2016-03-09 06:00 | 0 | 0.23872 | 350590
2016-03-09 07:00 | 0 | 0.24768 | 339505
2016-03-09 08:00 | 0 | 0.26021 | 334541
2016-03-09 09:00 | 0 | 0.25881 | 336101
2016-03-09 10:00 | 0 | 0.24657 | 349279
2016-03-09 11:00 | 0 | 0.23764 | 375362
2016-03-09 12:00 | 0 | 0.23323 | 399305
2016-03-09 13:00 | 0.011514 | 0.20235 | 409712
2016-03-09 14:00 | 0.28552 | 0.11868 | 415738
2016-03-09 15:00 | 0.59084 | 0.11202 | 420814
2016-03-09 16:00 | 0.68958 | 0.12356 | 423758
2016-03-09 17:00 | 0.70124 | 0.1237 | 424288
2016-03-09 18:00 | 0.69276 | 0.12236 | 424566
2016-03-09 19:00 | 0.68544 | 0.12047 | 424719
2016-03-09 20:00 | 0.69318 | 0.11803 | 423876
2016-03-09 21:00 | 0.69429 | 0.11464 | 424493
2016-03-09 22:00 | 0.65583 | 0.10655 | 426869
2016-03-09 23:00 | 0.49617 | 0.12155 | 436308
2016-03-10 | 0.15133 | 0.17848 | 446277
2016-03-10 01:00 | 0.0023676 | 0.23702 | 443311
2016-03-10 02:00 | 0 | 0.26584 | 431802
2016-03-10 03:00 | 0 | 0.26749 | 412417
2016-03-10 04:00 | 0 | 0.25269 | 387558
2016-03-10 05:00 | 0 | 0.24017 | 365298
2016-03-10 06:00 | 0 | 0.23896 | 348775
2016-03-10 07:00 | 0 | 0.25117 | 337334
2016-03-10 08:00 | 0 | 0.27829 | 331475
2016-03-10 09:00 | 0 | 0.30185 | 332082
2016-03-10 10:00 | 0 | 0.32349 | 344103
2016-03-10 11:00 | 0 | 0.34407 | 368195
2016-03-10 12:00 | 0 | 0.35951 | 393405
2016-03-10 13:00 | 0.020343 | 0.31902 | 406887
2016-03-10 14:00 | 0.36801 | 0.20313 | 416430
2016-03-10 15:00 | 0.74127 | 0.22176 | 424084
2016-03-10 16:00 | 0.78971 | 0.25564 | 427335
2016-03-10 17:00 | 0.77965 | 0.28914 | 428866
2016-03-10 18:00 | 0.7604 | 0.2969 | 430572
2016-03-10 19:00 | 0.74595 | 0.29418 | 431701
2016-03-10 20:00 | 0.74951 | 0.28411 | 432151
2016-03-10 21:00 | 0.75264 | 0.26793 | 433016
2016-03-10 22:00 | 0.7182 | 0.24692 | 434635
2016-03-10 23:00 | 0.55873 | 0.30665 | 440543
2016-03-11 | 0.17782 | 0.44743 | 448569
2016-03-11 01:00 | 0.0028766 | 0.56792 | 447010
2016-03-11 02:00 | 0 | 0.63819 | 436255
2016-03-11 03:00 | 0 | 0.68979 | 417010
2016-03-11 04:00 | 0 | 0.72062 | 392696
2016-03-11 05:00 | 0 | 0.73362 | 371586
2016-03-11 06:00 | 0 | 0.73718 | 354663
2016-03-11 07:00 | 0 | 0.74358 | 342633
2016-03-11 08:00 | 0 | 0.73419 | 336132
2016-03-11 09:00 | 0 | 0.71302 | 336078
2016-03-11 10:00 | 0 | 0.69687 | 345496
2016-03-11 11:00 | 0 | 0.67986 | 370252
2016-03-11 12:00 | 0 | 0.65794 | 395329
2016-03-11 13:00 | 0.027537 | 0.5264 | 409015
2016-03-11 14:00 | 0.35266 | 0.29915 | 417633
2016-03-11 15:00 | 0.54686 | 0.29885 | 424674
2016-03-11 16:00 | 0.59149 | 0.41632 | 429006
2016-03-11 17:00 | 0.61403 | 0.43081 | 429653
2016-03-11 18:00 | 0.62307 | 0.42286 | 429771
2016-03-11 19:00 | 0.61885 | 0.41301 | 429113
2016-03-11 20:00 | 0.61023 | 0.39996 | 426720
2016-03-11 21:00 | 0.58518 | 0.38128 | 424934
2016-03-11 22:00 | 0.52168 | 0.37134 | 422823
2016-03-11 23:00 | 0.375 | 0.42437 | 424991
2016-03-12 | 0.11124 | 0.53096 | 430809
2016-03-12 01:00 | 0.0025135 | 0.61701 | 428644
2016-03-12 02:00 | 0 | 0.66482 | 417666
2016-03-12 03:00 | 0 | 0.67416 | 404957
2016-03-12 04:00 | 0 | 0.6676 | 382164
2016-03-12 05:00 | 0 | 0.65249 | 364958
2016-03-12 06:00 | 0 | 0.62334 | 350331
2016-03-12 07:00 | 0 | 0.58365 | 338382
2016-03-12 08:00 | 0 | 0.54438 | 331415
2016-03-12 09:00 | 0 | 0.51009 | 328871
2016-03-12 10:00 | 0 | 0.48058 | 331181
2016-03-12 11:00 | 0 | 0.4569 | 337640
2016-03-12 12:00 | 0 | 0.44758 | 348302
2016-03-12 13:00 | 0.023242 | 0.36409 | 362752
2016-03-12 14:00 | 0.32009 | 0.2262 | 377676
2016-03-12 15:00 | 0.64697 | 0.21573 | 388255
2016-03-12 16:00 | 0.73455 | 0.3161 | 393475
2016-03-12 17:00 | 0.74591 | 0.37515 | 394458
2016-03-12 18:00 | 0.73438 | 0.39995 | 393388
2016-03-12 19:00 | 0.72344 | 0.41762 | 391365
2016-03-12 20:00 | 0.72624 | 0.43593 | 390385
2016-03-12 21:00 | 0.72403 | 0.46079 | 390775
2016-03-12 22:00 | 0.68047 | 0.50617 | 392732
2016-03-12 23:00 | 0.54183 | 0.58661 | 399719
2016-03-13 | 0.1955 | 0.70168 | 407436
2016-03-13 01:00 | 0.0037235 | 0.73542 | 406516
2016-03-13 02:00 | 0 | 0.72832 | 398876
2016-03-13 03:00 | 0 | 0.71238 | 386291
2016-03-13 04:00 | 0 | 0.69139 | 368389
2016-03-13 05:00 | 0 | 0.67363 | 351061
2016-03-13 06:00 | 0 | 0.65319 | 337314
2016-03-13 07:00 | 0 | 0.63266 | 327141
2016-03-13 08:00 | 0 | 0.60946 | 320515
2016-03-13 09:00 | 0 | 0.59104 | 318901
2016-03-13 10:00 | 0 | 0.57662 | 322082
2016-03-13 11:00 | 0 | 0.56483 | 327898
2016-03-13 12:00 | 0 | 0.5569 | 336578
2016-03-13 13:00 | 0.038929 | 0.48819 | 349873
2016-03-13 14:00 | 0.38529 | 0.34702 | 364303
2016-03-13 15:00 | 0.64333 | 0.39527 | 374745
2016-03-13 16:00 | 0.69867 | 0.45426 | 383345
2016-03-13 17:00 | 0.70543 | 0.4422 | 389604
2016-03-13 18:00 | 0.69184 | 0.41204 | 392033
2016-03-13 19:00 | 0.67866 | 0.37987 | 392600
2016-03-13 20:00 | 0.67323 | 0.34786 | 394457
2016-03-13 21:00 | 0.6546 | 0.31132 | 398498
2016-03-13 22:00 | 0.60037 | 0.27136 | 402033
2016-03-13 23:00 | 0.43451 | 0.27713 | 407399
2016-03-14 | 0.14794 | 0.31482 | 415290
2016-03-14 01:00 | 0.0027356 | 0.30293 | 416415
2016-03-14 02:00 | 0 | 0.29092 | 404724
2016-03-14 03:00 | 0 | 0.29471 | 385037
2016-03-14 04:00 | 0 | 0.328 | 361989
2016-03-14 05:00 | 0 | 0.37479 | 343022
2016-03-14 06:00 | 0 | 0.42008 | 331889
2016-03-14 07:00 | 0 | 0.45851 | 325049
2016-03-14 08:00 | 0 | 0.48875 | 326183
2016-03-14 09:00 | 0 | 0.49678 | 338931
2016-03-14 10:00 | 0 | 0.48907 | 362356
2016-03-14 11:00 | 0 | 0.47805 | 391876
2016-03-14 12:00 | 0 | 0.4737 | 409185
2016-03-14 13:00 | 0.053779 | 0.4269 | 420455
2016-03-14 14:00 | 0.43357 | 0.27303 | 429944
2016-03-14 15:00 | 0.69362 | 0.29614 | 437125
2016-03-14 16:00 | 0.75528 | 0.40314 | 440561
2016-03-14 17:00 | 0.75408 | 0.4741 | 443657
2016-03-14 18:00 | 0.74156 | 0.52224 | 446603
2016-03-14 19:00 | 0.73278 | 0.56116 | 448872
2016-03-14 20:00 | 0.73783 | 0.58736 | 450737
2016-03-14 21:00 | 0.74096 | 0.60931 | 452592
2016-03-14 22:00 | 0.70591 | 0.63172 | 452529
2016-03-14 23:00 | 0.56412 | 0.71782 | 452786
2016-03-15 | 0.24784 | 0.78369 | 455067
2016-03-15 01:00 | 0.0061384 | 0.82067 | 447983
2016-03-15 02:00 | 0 | 0.83519 | 428966
2016-03-15 03:00 | 0 | 0.83807 | 406413
2016-03-15 04:00 | 0 | 0.82654 | 382353
2016-03-15 05:00 | 0 | 0.82008 | 362173
2016-03-15 06:00 | 0 | 0.81076 | 348585
2016-03-15 07:00 | 0 | 0.79627 | 339980
2016-03-15 08:00 | 0 | 0.78189 | 339086
2016-03-15 09:00 | 0 | 0.77934 | 347259
2016-03-15 10:00 | 0 | 0.77455 | 373132
2016-03-15 11:00 | 0 | 0.77782 | 400253
2016-03-15 12:00 | 0 | 0.7734 | 413051
2016-03-15 13:00 | 0.053515 | 0.6574 | 421080
2016-03-15 14:00 | 0.47503 | 0.60562 | 429798
2016-03-15 15:00 | 0.73549 | 0.74608 | 434747
2016-03-15 16:00 | 0.7801 | 0.77564 | 438744
2016-03-15 17:00 | 0.77681 | 0.79015 | 442489
2016-03-15 18:00 | 0.76364 | 0.79969 | 445272
2016-03-15 19:00 | 0.75486 | 0.81184 | 447216
2016-03-15 20:00 | 0.758 | 0.82153 | 450355
2016-03-15 21:00 | 0.74916 | 0.8125 | 453096
2016-03-15 22:00 | 0.70144 | 0.77998 | 451827
2016-03-15 23:00 | 0.55984 | 0.74618 | 453300
2016-03-16 | 0.24383 | 0.76933 | 457078
2016-03-16 01:00 | 0.0086333 | 0.7697 | 450176
2016-03-16 02:00 | 0 | 0.75443 | 429895
2016-03-16 03:00 | 0 | 0.73482 | 405990
2016-03-16 04:00 | 0 | 0.71702 | 381536
2016-03-16 05:00 | 0 | 0.70932 | 362804
2016-03-16 06:00 | 0 | 0.70321 | 348463
2016-03-16 07:00 | 0 | 0.69643 | 340052
2016-03-16 08:00 | 0 | 0.69303 | 338483
2016-03-16 09:00 | 0 | 0.69117 | 347356
2016-03-16 10:00 | 0 | 0.68905 | 373130
2016-03-16 11:00 | 0 | 0.68594 | 399637
2016-03-16 12:00 | 0 | 0.677 | 411341
2016-03-16 13:00 | 0.05746 | 0.53087 | 418427
2016-03-16 14:00 | 0.47333 | 0.45518 | 426785
2016-03-16 15:00 | 0.79082 | 0.59434 | 430950
2016-03-16 16:00 | 0.82335 | 0.64398 | 433247
2016-03-16 17:00 | 0.81053 | 0.6515 | 436321
2016-03-16 18:00 | 0.79263 | 0.65144 | 440033
2016-03-16 19:00 | 0.77978 | 0.65346 | 441359
2016-03-16 20:00 | 0.78613 | 0.66255 | 442901
2016-03-16 21:00 | 0.78933 | 0.66644 | 445026
2016-03-16 22:00 | 0.75862 | 0.66123 | 443029
2016-03-16 23:00 | 0.60435 | 0.66257 | 444337
2016-03-17 | 0.2644 | 0.7068 | 450102
2016-03-17 01:00 | 0.0085605 | 0.74223 | 443752
2016-03-17 02:00 | 0 | 0.74649 | 425098
2016-03-17 03:00 | 0 | 0.71685 | 401834
2016-03-17 04:00 | 0 | 0.6628 | 379767
2016-03-17 05:00 | 0 | 0.61791 | 360361
2016-03-17 06:00 | 0 | 0.58389 | 347411
2016-03-17 07:00 | 0 | 0.56232 | 339963
2016-03-17 08:00 | 0 | 0.5424 | 339724
2016-03-17 09:00 | 0 | 0.52689 | 349694
2016-03-17 10:00 | 0 | 0.52401 | 376622
2016-03-17 11:00 | 0 | 0.51729 | 404862
2016-03-17 12:00 | 0 | 0.50015 | 416193
2016-03-17 13:00 | 0.099731 | 0.3482 | 422526
2016-03-17 14:00 | 0.47875 | 0.33009 | 428195
2016-03-17 15:00 | 0.79725 | 0.39627 | 431071
2016-03-17 16:00 | 0.82237 | 0.42243 | 431928
2016-03-17 17:00 | 0.80911 | 0.42359 | 433473
2016-03-17 18:00 | 0.79026 | 0.42043 | 433891
2016-03-17 19:00 | 0.77655 | 0.42063 | 433058
2016-03-17 20:00 | 0.78154 | 0.42222 | 432969
2016-03-17 21:00 | 0.78272 | 0.42391 | 433016
2016-03-17 22:00 | 0.748 | 0.42424 | 431528
2016-03-17 23:00 | 0.59449 | 0.43865 | 434635
2016-03-18 | 0.27421 | 0.49087 | 442171
2016-03-18 01:00 | 0.011316 | 0.51785 | 436010
2016-03-18 02:00 | 0 | 0.52282 | 419733
2016-03-18 03:00 | 0 | 0.51717 | 399149
2016-03-18 04:00 | 0 | 0.49515 | 378574
2016-03-18 05:00 | 0 | 0.4512 | 361172
2016-03-18 06:00 | 0 | 0.40726 | 348755
2016-03-18 07:00 | 0 | 0.37703 | 341577
2016-03-18 08:00 | 0 | 0.36461 | 341671
2016-03-18 09:00 | 0 | 0.35825 | 352041
2016-03-18 10:00 | 0 | 0.35313 | 378131
2016-03-18 11:00 | 0 | 0.34973 | 405393
2016-03-18 12:00 | 0 | 0.34107 | 416764
2016-03-18 13:00 | 0.072862 | 0.32077 | 422899
2016-03-18 14:00 | 0.43518 | 0.39003 | 428495
2016-03-18 15:00 | 0.75057 | 0.40952 | 430735
2016-03-18 16:00 | 0.79603 | 0.40156 | 430355
2016-03-18 17:00 | 0.80112 | 0.39095 | 430978
2016-03-18 18:00 | 0.79018 | 0.38826 | 430776
2016-03-18 19:00 | 0.78163 | 0.39922 | 429869
2016-03-18 20:00 | 0.79105 | 0.42106 | 427879
2016-03-18 21:00 | 0.79668 | 0.44126 | 426015
2016-03-18 22:00 | 0.76915 | 0.45503 | 423443
2016-03-18 23:00 | 0.62519 | 0.46091 | 426392
2016-03-19 | 0.27656 | 0.46484 | 431619
2016-03-19 01:00 | 0.012481 | 0.44399 | 426822
2016-03-19 02:00 | 0 | 0.41875 | 415031
2016-03-19 03:00 | 0 | 0.39998 | 397357
2016-03-19 04:00 | 0 | 0.37616 | 378153
2016-03-19 05:00 | 0 | 0.35257 | 362685
2016-03-19 06:00 | 0 | 0.33756 | 350609
2016-03-19 07:00 | 0 | 0.32685 | 342841
2016-03-19 08:00 | 0 | 0.32 | 340170
2016-03-19 09:00 | 0 | 0.31336 | 342388
2016-03-19 10:00 | 0 | 0.31341 | 351318
2016-03-19 11:00 | 0 | 0.31294 | 364242
2016-03-19 12:00 | 0 | 0.30395 | 379072
2016-03-19 13:00 | 0.11509 | 0.23649 | 393999
2016-03-19 14:00 | 0.4876 | 0.28939 | 404444
2016-03-19 15:00 | 0.77915 | 0.30229 | 407591
2016-03-19 16:00 | 0.81643 | 0.29401 | 406100
2016-03-19 17:00 | 0.81595 | 0.29552 | 401953
2016-03-19 18:00 | 0.79944 | 0.30878 | 396743
2016-03-19 19:00 | 0.78565 | 0.32631 | 392100
2016-03-19 20:00 | 0.78846 | 0.34131 | 390815
2016-03-19 21:00 | 0.78527 | 0.35024 | 392401
2016-03-19 22:00 | 0.74493 | 0.34812 | 394474
2016-03-19 23:00 | 0.57647 | 0.33534 | 401004
2016-03-20 | 0.25255 | 0.40094 | 411271
2016-03-20 01:00 | 0.013666 | 0.46782 | 411596
2016-03-20 02:00 | 0 | 0.46235 | 403284
2016-03-20 03:00 | 0 | 0.43094 | 390083
2016-03-20 04:00 | 0 | 0.39478 | 375309
2016-03-20 05:00 | 0 | 0.37225 | 362490
2016-03-20 06:00 | 0 | 0.3551 | 352719
2016-03-20 07:00 | 0 | 0.34449 | 346932
2016-03-20 08:00 | 0 | 0.3403 | 344382
2016-03-20 09:00 | 0 | 0.33353 | 347241
2016-03-20 10:00 | 0 | 0.32019 | 354367
2016-03-20 11:00 | 0 | 0.30562 | 366569
2016-03-20 12:00 | 0 | 0.27782 | 380362
2016-03-20 13:00 | 0.10565 | 0.1628 | 392900
2016-03-20 14:00 | 0.47482 | 0.13865 | 399596
2016-03-20 15:00 | 0.7565 | 0.11809 | 400534
2016-03-20 16:00 | 0.82762 | 0.10343 | 400810
2016-03-20 17:00 | 0.82344 | 0.088605 | 400102
2016-03-20 18:00 | 0.80854 | 0.080349 | 397444
2016-03-20 19:00 | 0.7974 | 0.078568 | 395478
2016-03-20 20:00 | 0.8028 | 0.079986 | 395877
2016-03-20 21:00 | 0.80291 | 0.080602 | 399662
2016-03-20 22:00 | 0.77442 | 0.076762 | 405572
2016-03-20 23:00 | 0.62439 | 0.10153 | 416082
2016-03-21 | 0.28832 | 0.2049 | 427870
2016-03-21 01:00 | 0.013208 | 0.37275 | 429768
2016-03-21 02:00 | 0 | 0.51933 | 419224
2016-03-21 03:00 | 0 | 0.60119 | 404100
2016-03-21 04:00 | 0 | 0.65206 | 386926
2016-03-21 05:00 | 0 | 0.67689 | 374439
2016-03-21 06:00 | 0 | 0.68924 | 366584
2016-03-21 07:00 | 0 | 0.70114 | 363565
2016-03-21 08:00 | 0 | 0.70856 | 367334
2016-03-21 09:00 | 0 | 0.69639 | 382061
2016-03-21 10:00 | 0 | 0.67715 | 414117
2016-03-21 11:00 | 0 | 0.66263 | 446242
2016-03-21 12:00 | 0 | 0.63804 | 459193
2016-03-21 13:00 | 0.084603 | 0.45243 | 458799
2016-03-21 14:00 | 0.47507 | 0.3878 | 454396
2016-03-21 15:00 | 0.67852 | 0.5317 | 448158
2016-03-21 16:00 | 0.73233 | 0.56957 | 440472
2016-03-21 17:00 | 0.73682 | 0.60291 | 433201
2016-03-21 18:00 | 0.72393 | 0.62105 | 426170
2016-03-21 19:00 | 0.71196 | 0.62974 | 420613
2016-03-21 20:00 | 0.70515 | 0.6337 | 417130
2016-03-21 21:00 | 0.68263 | 0.64065 | 417140
2016-03-21 22:00 | 0.61868 | 0.65108 | 419473
2016-03-21 23:00 | 0.48144 | 0.72125 | 429597
2016-03-22 | 0.20562 | 0.80819 | 443841
2016-03-22 01:00 | 0.013768 | 0.82556 | 443516
2016-03-22 02:00 | 0 | 0.80536 | 429343
2016-03-22 03:00 | 0 | 0.77631 | 409902
2016-03-22 04:00 | 0 | 0.75002 | 391147
2016-03-22 05:00 | 0 | 0.72676 | 378205
2016-03-22 06:00 | 0 | 0.71103 | 369958
2016-03-22 07:00 | 0 | 0.69644 | 367249
2016-03-22 08:00 | 0 | 0.67779 | 370148
2016-03-22 09:00 | 0 | 0.64854 | 384088
2016-03-22 10:00 | 0 | 0.62374 | 415444
2016-03-22 11:00 | 0 | 0.60372 | 444966
2016-03-22 12:00 | 0 | 0.58099 | 452497
2016-03-22 13:00 | 0.06923 | 0.48642 | 447072
2016-03-22 14:00 | 0.39707 | 0.41342 | 440164
2016-03-22 15:00 | 0.6225 | 0.40253 | 433376
2016-03-22 16:00 | 0.70842 | 0.42884 | 426274
2016-03-22 17:00 | 0.72425 | 0.44559 | 419962
2016-03-22 18:00 | 0.72324 | 0.45445 | 415490
2016-03-22 19:00 | 0.71969 | 0.472 | 410986
2016-03-22 20:00 | 0.72235 | 0.49698 | 408946
2016-03-22 21:00 | 0.7125 | 0.52396 | 409661
2016-03-22 22:00 | 0.65709 | 0.55496 | 411033
2016-03-22 23:00 | 0.54225 | 0.61616 | 417740
2016-03-23 | 0.27768 | 0.7139 | 429407
2016-03-23 01:00 | 0.024288 | 0.76447 | 427410
2016-03-23 02:00 | 0 | 0.77784 | 412169
2016-03-23 03:00 | 0 | 0.78309 | 392077
2016-03-23 04:00 | 0 | 0.78837 | 371435
2016-03-23 05:00 | 0 | 0.78503 | 355275
2016-03-23 06:00 | 0 | 0.77687 | 344743
2016-03-23 07:00 | 0 | 0.77337 | 338507
2016-03-23 08:00 | 0 | 0.77586 | 340284
2016-03-23 09:00 | 0 | 0.77125 | 351735
2016-03-23 10:00 | 0 | 0.7618 | 379557
2016-03-23 11:00 | 0 | 0.75988 | 406573
2016-03-23 12:00 | 9.67e-08 | 0.75883 | 417572
2016-03-23 13:00 | 0.097658 | 0.7442 | 420523
2016-03-23 14:00 | 0.43713 | 0.74006 | 423590
2016-03-23 15:00 | 0.69325 | 0.75738 | 423947
2016-03-23 16:00 | 0.78223 | 0.75533 | 421960
2016-03-23 17:00 | 0.78927 | 0.74865 | 421085
2016-03-23 18:00 | 0.7785 | 0.74016 | 420827
2016-03-23 19:00 | 0.76859 | 0.73868 | 420457
2016-03-23 20:00 | 0.77106 | 0.74345 | 421559
2016-03-23 21:00 | 0.76589 | 0.74666 | 423750
2016-03-23 22:00 | 0.73655 | 0.74369 | 424144
2016-03-23 23:00 | 0.61953 | 0.74081 | 428453
2016-03-24 | 0.35409 | 0.73479 | 436285
2016-03-24 01:00 | 0.02771 | 0.72463 | 431813
2016-03-24 02:00 | 0 | 0.70202 | 415184
2016-03-24 03:00 | 0 | 0.68986 | 393248
2016-03-24 04:00 | 0 | 0.69006 | 370780
2016-03-24 05:00 | 0 | 0.71397 | 353765
2016-03-24 06:00 | 0 | 0.74072 | 342199
2016-03-24 07:00 | 0 | 0.74874 | 335265
2016-03-24 08:00 | 0 | 0.74416 | 334414
2016-03-24 09:00 | 0 | 0.73375 | 344570
2016-03-24 10:00 | 0 | 0.71309 | 369985
2016-03-24 11:00 | 0 | 0.6831 | 397052
2016-03-24 12:00 | 2.26e-06 | 0.64913 | 410677
2016-03-24 13:00 | 0.12014 | 0.53282 | 417690
2016-03-24 14:00 | 0.51547 | 0.51032 | 424441
2016-03-24 15:00 | 0.81388 | 0.50454 | 426778
2016-03-24 16:00 | 0.85689 | 0.47485 | 426376
2016-03-24 17:00 | 0.85134 | 0.43961 | 425775
2016-03-24 18:00 | 0.83046 | 0.40342 | 424162
2016-03-24 19:00 | 0.81321 | 0.36747 | 422130
2016-03-24 20:00 | 0.81334 | 0.33007 | 421635
2016-03-24 21:00 | 0.8064 | 0.29549 | 422036
2016-03-24 22:00 | 0.76854 | 0.26655 | 421562
2016-03-24 23:00 | 0.64181 | 0.25429 | 424048
2016-03-25 | 0.33885 | 0.33479 | 429148
2016-03-25 01:00 | 0.029002 | 0.42032 | 426822
2016-03-25 02:00 | 0 | 0.49966 | 411393
2016-03-25 03:00 | 0 | 0.55927 | 391348
2016-03-25 04:00 | 0 | 0.58994 | 370618
2016-03-25 05:00 | 0 | 0.59172 | 353765
2016-03-25 06:00 | 0 | 0.57554 | 342034
2016-03-25 07:00 | 0 | 0.55317 | 335251
2016-03-25 08:00 | 0 | 0.53047 | 334299
2016-03-25 09:00 | 0 | 0.51296 | 340714
2016-03-25 10:00 | 0 | 0.50189 | 358380
2016-03-25 11:00 | 0 | 0.50086 | 380796
2016-03-25 12:00 | 4.3e-06 | 0.48732 | 397205
2016-03-25 13:00 | 0.10721 | 0.32589 | 410507
2016-03-25 14:00 | 0.50987 | 0.29951 | 419029
2016-03-25 15:00 | 0.74584 | 0.45695 | 420350
2016-03-25 16:00 | 0.78028 | 0.47915 | 417424
2016-03-25 17:00 | 0.78702 | 0.46711 | 413151
2016-03-25 18:00 | 0.77783 | 0.45696 | 409258
2016-03-25 19:00 | 0.76559 | 0.4523 | 405291
2016-03-25 20:00 | 0.76501 | 0.45435 | 402461
2016-03-25 21:00 | 0.75487 | 0.47036 | 401640
2016-03-25 22:00 | 0.71053 | 0.49718 | 399619
2016-03-25 23:00 | 0.59164 | 0.55468 | 400658
2016-03-26 | 0.32189 | 0.64549 | 407842
2016-03-26 01:00 | 0.030742 | 0.66823 | 406429
2016-03-26 02:00 | 0 | 0.66325 | 396327
2016-03-26 03:00 | 0 | 0.64395 | 381589
2016-03-26 04:00 | 0 | 0.60896 | 365218
2016-03-26 05:00 | 0 | 0.57102 | 350691
2016-03-26 06:00 | 0 | 0.53582 | 340886
2016-03-26 07:00 | 0 | 0.50615 | 333906
2016-03-26 08:00 | 0 | 0.48604 | 331611
2016-03-26 09:00 | 0 | 0.46936 | 334220
2016-03-26 10:00 | 0 | 0.45182 | 342424
2016-03-26 11:00 | 0 | 0.43857 | 354664
2016-03-26 12:00 | 1.08e-05 | 0.40699 | 369423
2016-03-26 13:00 | 0.099074 | 0.34338 | 382245
2016-03-26 14:00 | 0.48158 | 0.35949 | 389687
2016-03-26 15:00 | 0.75002 | 0.35343 | 391379
2016-03-26 16:00 | 0.78258 | 0.31691 | 389794
2016-03-26 17:00 | 0.7895 | 0.27984 | 385681
2016-03-26 18:00 | 0.77981 | 0.25716 | 381045
2016-03-26 19:00 | 0.76697 | 0.24441 | 378689
2016-03-26 20:00 | 0.76149 | 0.2371 | 378613
2016-03-26 21:00 | 0.74797 | 0.23025 | 380015
2016-03-26 22:00 | 0.70987 | 0.2299 | 382175
2016-03-26 23:00 | 0.59783 | 0.254 | 387402
2016-03-27 | 0.34871 | 0.34118 | 397354
2016-03-27 01:00 | 0.032405 | 0.39886 | 397754
2016-03-27 02:00 | 0 | 0.42624 | 389218
2016-03-27 03:00 | 0 | 0.4471 | 375683
2016-03-27 04:00 | 0 | 0.45505 | 359203
2016-03-27 05:00 | 0 | 0.46959 | 343173
2016-03-27 06:00 | 0 | 0.48635 | 331201
2016-03-27 07:00 | 0 | 0.49493 | 323577
2016-03-27 08:00 | 0 | 0.50239 | 320006
2016-03-27 09:00 | 0 | 0.50656 | 321002
2016-03-27 10:00 | 0 | 0.5027 | 326695
2016-03-27 11:00 | 0 | 0.48262 | 335550
2016-03-27 12:00 | 1.96e-05 | 0.44359 | 350038
2016-03-27 13:00 | 0.17421 | 0.2946 | 364893
2016-03-27 14:00 | 0.53376 | 0.22449 | 373526
2016-03-27 15:00 | 0.75593 | 0.22582 | 376118
2016-03-27 16:00 | 0.82464 | 0.20706 | 376696
2016-03-27 17:00 | 0.83248 | 0.18389 | 374050
2016-03-27 18:00 | 0.81661 | 0.17155 | 369424
2016-03-27 19:00 | 0.80371 | 0.1685 | 366593
2016-03-27 20:00 | 0.80266 | 0.1712 | 365917
2016-03-27 21:00 | 0.79372 | 0.17163 | 366194
2016-03-27 22:00 | 0.75906 | 0.16203 | 369738
2016-03-27 23:00 | 0.6291 | 0.14563 | 378549
2016-03-28 | 0.33293 | 0.17874 | 389831
2016-03-28 01:00 | 0.027293 | 0.26863 | 391812
2016-03-28 02:00 | 0 | 0.39423 | 382930
2016-03-28 03:00 | 0 | 0.51946 | 368065
2016-03-28 04:00 | 0 | 0.61095 | 350485
2016-03-28 05:00 | 0 | 0.65118 | 337077
2016-03-28 06:00 | 0 | 0.66844 | 328173
2016-03-28 07:00 | 0 | 0.667 | 323301
2016-03-28 08:00 | 0 | 0.65077 | 324491
2016-03-28 09:00 | 0 | 0.61352 | 337024
2016-03-28 10:00 | 0 | 0.57211 | 363343
2016-03-28 11:00 | 0 | 0.53721 | 392770
2016-03-28 12:00 | 3.59e-05 | 0.49832 | 410892
2016-03-28 13:00 | 0.15934 | 0.28412 | 421543
2016-03-28 14:00 | 0.45115 | 0.16615 | 429601
2016-03-28 15:00 | 0.62947 | 0.25324 | 432761
2016-03-28 16:00 | 0.67901 | 0.3432 | 432650
2016-03-28 17:00 | 0.69209 | 0.36358 | 432249
2016-03-28 18:00 | 0.68845 | 0.36643 | 431364
2016-03-28 19:00 | 0.67649 | 0.37254 | 429831
2016-03-28 20:00 | 0.66255 | 0.38502 | 428490
2016-03-28 21:00 | 0.63301 | 0.40629 | 429216
2016-03-28 22:00 | 0.57622 | 0.44064 | 428639
2016-03-28 23:00 | 0.45245 | 0.53313 | 430926
2016-03-29 | 0.22162 | 0.72946 | 437328
2016-03-29 01:00 | 0.025598 | 0.81475 | 433906
2016-03-29 02:00 | 0 | 0.84275 | 417820
2016-03-29 03:00 | 0 | 0.84903 | 396910
2016-03-29 04:00 | 0 | 0.83263 | 375069
2016-03-29 05:00 | 0 | 0.80619 | 359006
2016-03-29 06:00 | 0 | 0.77068 | 348076
2016-03-29 07:00 | 0 | 0.72998 | 342509
2016-03-29 08:00 | 0 | 0.69392 | 342496
2016-03-29 09:00 | 0 | 0.66328 | 353594
2016-03-29 10:00 | 0 | 0.64833 | 381057
2016-03-29 11:00 | 0 | 0.6392 | 409016
2016-03-29 12:00 | 2.38e-05 | 0.61178 | 421276
2016-03-29 13:00 | 0.11542 | 0.44337 | 426116
2016-03-29 14:00 | 0.42148 | 0.4269 | 430112
2016-03-29 15:00 | 0.63324 | 0.57523 | 429882
2016-03-29 16:00 | 0.69179 | 0.62286 | 426445
2016-03-29 17:00 | 0.7061 | 0.65843 | 423530
2016-03-29 18:00 | 0.6982 | 0.68548 | 419707
2016-03-29 19:00 | 0.68492 | 0.70206 | 414668
2016-03-29 20:00 | 0.66905 | 0.7107 | 411618
2016-03-29 21:00 | 0.63515 | 0.71961 | 410978
2016-03-29 22:00 | 0.55425 | 0.74026 | 411659
2016-03-29 23:00 | 0.4037 | 0.76524 | 416763
2016-03-30 | 0.21613 | 0.77773 | 428876
2016-03-30 01:00 | 0.028195 | 0.77974 | 426869
2016-03-30 02:00 | 0 | 0.7737 | 411229
2016-03-30 03:00 | 0 | 0.76011 | 391943
2016-03-30 04:00 | 0 | 0.73758 | 373299
2016-03-30 05:00 | 0 | 0.71201 | 358903
2016-03-30 06:00 | 0 | 0.68761 | 348692
2016-03-30 07:00 | 0 | 0.65931 | 343985
2016-03-30 08:00 | 0 | 0.64154 | 345324
2016-03-30 09:00 | 0 | 0.63297 | 354962
2016-03-30 10:00 | 0 | 0.63587 | 382679
2016-03-30 11:00 | 0 | 0.63763 | 409373
2016-03-30 12:00 | 2.25e-05 | 0.62837 | 419980
2016-03-30 13:00 | 0.11639 | 0.51875 | 423396
2016-03-30 14:00 | 0.4599 | 0.48637 | 425989
2016-03-30 15:00 | 0.70717 | 0.50785 | 425878
2016-03-30 16:00 | 0.7562 | 0.53168 | 423641
2016-03-30 17:00 | 0.75533 | 0.5393 | 422023
2016-03-30 18:00 | 0.74534 | 0.54699 | 419795
2016-03-30 19:00 | 0.73461 | 0.54985 | 420096
2016-03-30 20:00 | 0.73137 | 0.55505 | 419362
2016-03-30 21:00 | 0.71963 | 0.56184 | 420230
2016-03-30 22:00 | 0.68629 | 0.5592 | 421131
2016-03-30 23:00 | 0.57512 | 0.56433 | 425611
2016-03-31 | 0.33737 | 0.60333 | 434380
2016-03-31 01:00 | 0.048423 | 0.61564 | 429456
2016-03-31 02:00 | 0 | 0.61699 | 412312
2016-03-31 03:00 | 0 | 0.62069 | 392062
2016-03-31 04:00 | 0 | 0.62931 | 370608
2016-03-31 05:00 | 0 | 0.63467 | 354013
2016-03-31 06:00 | 0 | 0.63147 | 341985
2016-03-31 07:00 | 0 | 0.61948 | 334931
2016-03-31 08:00 | 0 | 0.61723 | 334585
2016-03-31 09:00 | 0 | 0.60244 | 343135
2016-03-31 10:00 | 0 | 0.58083 | 366257
2016-03-31 11:00 | 0 | 0.56716 | 392250
2016-03-31 12:00 | 8.57e-05 | 0.54355 | 405935
2016-03-31 13:00 | 0.17681 | 0.48078 | 415097
2016-03-31 14:00 | 0.51824 | 0.55387 | 424306
2016-03-31 15:00 | 0.7487 | 0.57016 | 429177
2016-03-31 16:00 | 0.80985 | 0.57258 | 430678
2016-03-31 17:00 | 0.80772 | 0.57002 | 432261
2016-03-31 18:00 | 0.78671 | 0.56939 | 433513
2016-03-31 19:00 | 0.76381 | 0.57165 | 433019
2016-03-31 20:00 | 0.74799 | 0.57893 | 433947
2016-03-31 21:00 | 0.7194 | 0.58571 | 435573
2016-03-31 22:00 | 0.65811 | 0.59 | 434337
2016-03-31 23:00 | 0.53924 | 0.58517 | 435426
2016-04-01 | 0.31714 | 0.5966 | 439296
2016-04-01 01:00 | 0.051001 | 0.65921 | 434590
2016-04-01 02:00 | 1.72e-07 | 0.67166 | 417220
2016-04-01 03:00 | 0 | 0.65244 | 396361
2016-04-01 04:00 | 0 | 0.63952 | 373765
2016-04-01 05:00 | 0 | 0.62403 | 355606
2016-04-01 06:00 | 0 | 0.60046 | 342598
2016-04-01 07:00 | 0 | 0.5832 | 334101
2016-04-01 08:00 | 0 | 0.56041 | 332912
2016-04-01 09:00 | 0 | 0.54163 | 340789
2016-04-01 10:00 | 0 | 0.53431 | 363022
2016-04-01 11:00 | 0 | 0.52717 | 389519
2016-04-01 12:00 | 2.88e-05 | 0.48394 | 404981
2016-04-01 13:00 | 0.11849 | 0.42564 | 416209
2016-04-01 14:00 | 0.50643 | 0.53191 | 425683
2016-04-01 15:00 | 0.71205 | 0.55328 | 430139
2016-04-01 16:00 | 0.80358 | 0.53229 | 430453
2016-04-01 17:00 | 0.80649 | 0.52367 | 429766
2016-04-01 18:00 | 0.79711 | 0.53685 | 427550
2016-04-01 19:00 | 0.78676 | 0.57278 | 424573
2016-04-01 20:00 | 0.79112 | 0.6198 | 421807
2016-04-01 21:00 | 0.79026 | 0.65705 | 419340
2016-04-01 22:00 | 0.76968 | 0.661 | 415624
2016-04-01 23:00 | 0.66955 | 0.61496 | 414611
2016-04-02 | 0.43002 | 0.58274 | 419217
2016-04-02 01:00 | 0.057277 | 0.61196 | 416423
2016-04-02 02:00 | 4.28e-07 | 0.6101 | 404928
2016-04-02 03:00 | 0 | 0.62194 | 388010
2016-04-02 04:00 | 0 | 0.63792 | 368271
2016-04-02 05:00 | 0 | 0.64176 | 353021
2016-04-02 06:00 | 0 | 0.64462 | 341050
2016-04-02 07:00 | 0 | 0.65186 | 332783
2016-04-02 08:00 | 0 | 0.66623 | 329988
2016-04-02 09:00 | 0 | 0.68346 | 333243
2016-04-02 10:00 | 0 | 0.70578 | 342208
2016-04-02 11:00 | 0 | 0.72345 | 355236
2016-04-02 12:00 | 0.00010103 | 0.70906 | 369959
2016-04-02 13:00 | 0.17573 | 0.4925 | 384596
2016-04-02 14:00 | 0.59396 | 0.37497 | 393724
2016-04-02 15:00 | 0.78576 | 0.42251 | 396754
2016-04-02 16:00 | 0.87259 | 0.47457 | 394001
2016-04-02 17:00 | 0.8741 | 0.45233 | 389895
2016-04-02 18:00 | 0.8589 | 0.41807 | 385511
2016-04-02 19:00 | 0.84832 | 0.3895 | 381717
2016-04-02 20:00 | 0.85337 | 0.37077 | 380927
2016-04-02 21:00 | 0.85416 | 0.35297 | 382002
2016-04-02 22:00 | 0.82824 | 0.33309 | 383591
2016-04-02 23:00 | 0.71102 | 0.29737 | 388056
2016-04-03 | 0.42536 | 0.32238 | 397214
2016-04-03 01:00 | 0.055891 | 0.38622 | 399248
2016-04-03 02:00 | 7.32e-08 | 0.47334 | 390446
2016-04-03 03:00 | 0 | 0.58523 | 377150
2016-04-03 04:00 | 0 | 0.72924 | 361280
2016-04-03 05:00 | 0 | 0.81261 | 347844
2016-04-03 06:00 | 0 | 0.8602 | 338151
2016-04-03 07:00 | 0 | 0.88614 | 332824
2016-04-03 08:00 | 0 | 0.89528 | 331348
2016-04-03 09:00 | 0 | 0.88984 | 333588
2016-04-03 10:00 | 0 | 0.87702 | 341431
2016-04-03 11:00 | 0 | 0.86846 | 351983
2016-04-03 12:00 | 9.98e-05 | 0.83597 | 364633
2016-04-03 13:00 | 0.17905 | 0.57106 | 374386
2016-04-03 14:00 | 0.56789 | 0.42557 | 378868
2016-04-03 15:00 | 0.74745 | 0.56184 | 378196
2016-04-03 16:00 | 0.84739 | 0.65207 | 377267
2016-04-03 17:00 | 0.84977 | 0.6765 | 375638
2016-04-03 18:00 | 0.83207 | 0.68132 | 373692
2016-04-03 19:00 | 0.81972 | 0.68431 | 372138
2016-04-03 20:00 | 0.82077 | 0.68366 | 374893
2016-04-03 21:00 | 0.81629 | 0.68391 | 380097
2016-04-03 22:00 | 0.77984 | 0.67603 | 386300
2016-04-03 23:00 | 0.65318 | 0.67566 | 393963
2016-04-04 | 0.38197 | 0.70953 | 405691
2016-04-04 01:00 | 0.048543 | 0.75585 | 406544
2016-04-04 02:00 | 2.43e-06 | 0.75368 | 393610
2016-04-04 03:00 | 0 | 0.71619 | 376446
2016-04-04 04:00 | 0 | 0.65417 | 357190
2016-04-04 05:00 | 0 | 0.58642 | 342504
2016-04-04 06:00 | 0 | 0.53003 | 332944
2016-04-04 07:00 | 0 | 0.48581 | 327624
2016-04-04 08:00 | 0 | 0.45391 | 328757
2016-04-04 09:00 | 0 | 0.42258 | 342155
2016-04-04 10:00 | 0 | 0.40122 | 371782
2016-04-04 11:00 | 0 | 0.39269 | 399995
2016-04-04 12:00 | 0.00010661 | 0.34851 | 411957
2016-04-04 13:00 | 0.22007 | 0.19413 | 417396
2016-04-04 14:00 | 0.51159 | 0.12219 | 422326
2016-04-04 15:00 | 0.70158 | 0.13833 | 424961
2016-04-04 16:00 | 0.79367 | 0.15075 | 426317
2016-04-04 17:00 | 0.80543 | 0.14297 | 428527
2016-04-04 18:00 | 0.79267 | 0.14008 | 430624
2016-04-04 19:00 | 0.78025 | 0.14504 | 432786
2016-04-04 20:00 | 0.77527 | 0.15647 | 436918
2016-04-04 21:00 | 0.75925 | 0.17012 | 441503
2016-04-04 22:00 | 0.70977 | 0.19388 | 444042
2016-04-04 23:00 | 0.59772 | 0.26271 | 445816
2016-04-05 | 0.35436 | 0.53783 | 451312
2016-04-05 01:00 | 0.058307 | 0.72267 | 446412
2016-04-05 02:00 | 4.72e-06 | 0.80118 | 427575
2016-04-05 03:00 | 0 | 0.83682 | 404221
2016-04-05 04:00 | 0 | 0.85382 | 382051
2016-04-05 05:00 | 0 | 0.85653 | 364334
2016-04-05 06:00 | 0 | 0.84564 | 352651
2016-04-05 07:00 | 0 | 0.82941 | 345982
2016-04-05 08:00 | 0 | 0.81685 | 346231
2016-04-05 09:00 | 0 | 0.79776 | 359065
2016-04-05 10:00 | 0 | 0.78683 | 388043
2016-04-05 11:00 | 0 | 0.78126 | 415330
2016-04-05 12:00 | 0.0001286 | 0.74126 | 425343
2016-04-05 13:00 | 0.20167 | 0.60423 | 429582
2016-04-05 14:00 | 0.55182 | 0.64645 | 433786
2016-04-05 15:00 | 0.74602 | 0.78578 | 434652
2016-04-05 16:00 | 0.83219 | 0.82691 | 433606
2016-04-05 17:00 | 0.82441 | 0.81718 | 433699
2016-04-05 18:00 | 0.80344 | 0.8147 | 433874
2016-04-05 19:00 | 0.78887 | 0.81738 | 434463
2016-04-05 20:00 | 0.78866 | 0.81742 | 436496
2016-04-05 21:00 | 0.78236 | 0.82444 | 440088
2016-04-05 22:00 | 0.74996 | 0.83566 | 442738
2016-04-05 23:00 | 0.63945 | 0.84208 | 446832
2016-04-06 | 0.3941 | 0.85733 | 457670
2016-04-06 01:00 | 0.062109 | 0.85712 | 455270
2016-04-06 02:00 | 8.92e-06 | 0.8534 | 437545
2016-04-06 03:00 | 0 | 0.8522 | 414687
2016-04-06 04:00 | 0 | 0.84169 | 394336
2016-04-06 05:00 | 0 | 0.82836 | 377399
2016-04-06 06:00 | 0 | 0.82141 | 365727
2016-04-06 07:00 | 0 | 0.81901 | 359665
2016-04-06 08:00 | 0 | 0.81459 | 359740
2016-04-06 09:00 | 0 | 0.8111 | 370546
2016-04-06 10:00 | 0 | 0.80653 | 398678
2016-04-06 11:00 | 0 | 0.80685 | 423477
2016-04-06 12:00 | 0.00015019 | 0.78205 | 429642
2016-04-06 13:00 | 0.21234 | 0.66023 | 430930
2016-04-06 14:00 | 0.5942 | 0.75148 | 432890
2016-04-06 15:00 | 0.7966 | 0.7839 | 432338
2016-04-06 16:00 | 0.86568 | 0.77144 | 430134
2016-04-06 17:00 | 0.87043 | 0.76529 | 429355
2016-04-06 18:00 | 0.85462 | 0.7634 | 429714
2016-04-06 19:00 | 0.84124 | 0.76361 | 429632
2016-04-06 20:00 | 0.84157 | 0.76229 | 432251
2016-04-06 21:00 | 0.83644 | 0.75296 | 435366
2016-04-06 22:00 | 0.80668 | 0.72749 | 438344
2016-04-06 23:00 | 0.68773 | 0.6696 | 443182
2016-04-07 | 0.41791 | 0.62558 | 448526
2016-04-07 01:00 | 0.058264 | 0.57415 | 443024
2016-04-07 02:00 | 9.22e-06 | 0.54059 | 424750
2016-04-07 03:00 | 0 | 0.54152 | 401619
2016-04-07 04:00 | 0 | 0.57265 | 378658
2016-04-07 05:00 | 0 | 0.61934 | 361094
2016-04-07 06:00 | 0 | 0.67869 | 348949
2016-04-07 07:00 | 0 | 0.71883 | 342122
2016-04-07 08:00 | 0 | 0.73334 | 341886
2016-04-07 09:00 | 0 | 0.74586 | 350117
2016-04-07 10:00 | 0 | 0.7553 | 376991
2016-04-07 11:00 | 0 | 0.75134 | 403392
2016-04-07 12:00 | 0.00018077 | 0.70288 | 414841
2016-04-07 13:00 | 0.18455 | 0.51539 | 421774
2016-04-07 14:00 | 0.45268 | 0.57038 | 428430
2016-04-07 15:00 | 0.61169 | 0.67892 | 431891
2016-04-07 16:00 | 0.69391 | 0.69699 | 433514
2016-04-07 17:00 | 0.71785 | 0.69419 | 435105
2016-04-07 18:00 | 0.71653 | 0.69293 | 436583
2016-04-07 19:00 | 0.70349 | 0.69456 | 438358
2016-04-07 20:00 | 0.69156 | 0.69829 | 441584
2016-04-07 21:00 | 0.66178 | 0.70206 | 444346
2016-04-07 22:00 | 0.59484 | 0.70377 | 443858
2016-04-07 23:00 | 0.46479 | 0.70405 | 443415
2016-04-08 | 0.26294 | 0.73273 | 447159
2016-04-08 01:00 | 0.034304 | 0.81498 | 442404
2016-04-08 02:00 | 6.17e-06 | 0.79935 | 424868
2016-04-08 03:00 | 0 | 0.74673 | 402749
2016-04-08 04:00 | 0 | 0.66113 | 380965
2016-04-08 05:00 | 0 | 0.57212 | 363625
2016-04-08 06:00 | 0 | 0.49886 | 351875
2016-04-08 07:00 | 0 | 0.45246 | 345250
2016-04-08 08:00 | 0 | 0.42976 | 345398
2016-04-08 09:00 | 0 | 0.41255 | 355321
2016-04-08 10:00 | 0 | 0.40299 | 380433
2016-04-08 11:00 | 0 | 0.40403 | 404672
2016-04-08 12:00 | 0.00019621 | 0.37346 | 414752
2016-04-08 13:00 | 0.13043 | 0.28726 | 420576
2016-04-08 14:00 | 0.32893 | 0.35974 | 426123
2016-04-08 15:00 | 0.47923 | 0.40847 | 429033
2016-04-08 16:00 | 0.56504 | 0.40638 | 428742
2016-04-08 17:00 | 0.60355 | 0.39529 | 428449
2016-04-08 18:00 | 0.60945 | 0.38606 | 428302
2016-04-08 19:00 | 0.60158 | 0.37855 | 426825
2016-04-08 20:00 | 0.58587 | 0.3712 | 426716
2016-04-08 21:00 | 0.54238 | 0.36412 | 426130
2016-04-08 22:00 | 0.47103 | 0.35499 | 423852
2016-04-08 23:00 | 0.34663 | 0.34678 | 422141
2016-04-09 | 0.18013 | 0.40102 | 427867
2016-04-09 01:00 | 0.017252 | 0.58222 | 426624
2016-04-09 02:00 | 9.18e-08 | 0.65128 | 415274
2016-04-09 03:00 | 0 | 0.6558 | 399143
2016-04-09 04:00 | 0 | 0.62961 | 381061
2016-04-09 05:00 | 0 | 0.60126 | 367048
2016-04-09 06:00 | 0 | 0.58213 | 356187
2016-04-09 07:00 | 0 | 0.56636 | 349844
2016-04-09 08:00 | 0 | 0.55456 | 347363
2016-04-09 09:00 | 0 | 0.53678 | 351170
2016-04-09 10:00 | 0 | 0.52376 | 359217
2016-04-09 11:00 | 0 | 0.51988 | 369960
2016-04-09 12:00 | 0.0002203 | 0.50067 | 383239
2016-04-09 13:00 | 0.16668 | 0.49479 | 394503
2016-04-09 14:00 | 0.43552 | 0.50625 | 402159
2016-04-09 15:00 | 0.61325 | 0.53502 | 404535
2016-04-09 16:00 | 0.6776 | 0.56914 | 403425
2016-04-09 17:00 | 0.68742 | 0.60684 | 401764
2016-04-09 18:00 | 0.68223 | 0.64243 | 399211
2016-04-09 19:00 | 0.67524 | 0.67793 | 396576
2016-04-09 20:00 | 0.66736 | 0.70616 | 396480
2016-04-09 21:00 | 0.6397 | 0.73082 | 396600
2016-04-09 22:00 | 0.57814 | 0.74874 | 397334
2016-04-09 23:00 | 0.46216 | 0.76334 | 400185
2016-04-10 | 0.26481 | 0.82262 | 410290
2016-04-10 01:00 | 0.025691 | 0.88353 | 412863
2016-04-10 02:00 | 1.24e-07 | 0.91312 | 404305
2016-04-10 03:00 | 0 | 0.91207 | 391068
2016-04-10 04:00 | 0 | 0.8937 | 376051
2016-04-10 05:00 | 0 | 0.87162 | 363926
2016-04-10 06:00 | 0 | 0.84217 | 354621
2016-04-10 07:00 | 0 | 0.81261 | 348915
2016-04-10 08:00 | 0 | 0.78544 | 347315
2016-04-10 09:00 | 0 | 0.76987 | 348954
2016-04-10 10:00 | 0 | 0.75326 | 354885
2016-04-10 11:00 | 0 | 0.73253 | 362477
2016-04-10 12:00 | 0.0004577 | 0.64839 | 371109
2016-04-10 13:00 | 0.21617 | 0.51696 | 379666
2016-04-10 14:00 | 0.47058 | 0.58866 | 385109
2016-04-10 15:00 | 0.64559 | 0.62437 | 386806
2016-04-10 16:00 | 0.70336 | 0.61651 | 388802
2016-04-10 17:00 | 0.70245 | 0.59713 | 388882
2016-04-10 18:00 | 0.68632 | 0.5822 | 388785
2016-04-10 19:00 | 0.66099 | 0.57585 | 388616
2016-04-10 20:00 | 0.63296 | 0.57706 | 391078
2016-04-10 21:00 | 0.5837 | 0.58005 | 395313
2016-04-10 22:00 | 0.49806 | 0.58817 | 399719
2016-04-10 23:00 | 0.37786 | 0.61608 | 405711
2016-04-11 | 0.20409 | 0.68183 | 416358
2016-04-11 01:00 | 0.041129 | 0.72508 | 415376
2016-04-11 02:00 | 1.79e-06 | 0.69799 | 401510
2016-04-11 03:00 | 0 | 0.65286 | 383794
2016-04-11 04:00 | 0 | 0.62684 | 365234
2016-04-11 05:00 | 0 | 0.6089 | 350424
2016-04-11 06:00 | 0 | 0.60477 | 340447
2016-04-11 07:00 | 0 | 0.58893 | 335183
2016-04-11 08:00 | 0 | 0.57633 | 337219
2016-04-11 09:00 | 0 | 0.5399 | 348728
2016-04-11 10:00 | 0 | 0.49536 | 376332
2016-04-11 11:00 | 0 | 0.4863 | 402260
2016-04-11 12:00 | 0.0003739 | 0.42693 | 414026
2016-04-11 13:00 | 0.20326 | 0.42161 | 421216
2016-04-11 14:00 | 0.48129 | 0.46264 | 427489
2016-04-11 15:00 | 0.67303 | 0.45591 | 430492
2016-04-11 16:00 | 0.74956 | 0.42682 | 430721
2016-04-11 17:00 | 0.75109 | 0.39298 | 431134
2016-04-11 18:00 | 0.73532 | 0.36103 | 431481
2016-04-11 19:00 | 0.72218 | 0.33781 | 431842
2016-04-11 20:00 | 0.71725 | 0.32411 | 432855
2016-04-11 21:00 | 0.70064 | 0.31103 | 434795
2016-04-11 22:00 | 0.65612 | 0.29475 | 434879
2016-04-11 23:00 | 0.54715 | 0.27291 | 435622
2016-04-12 | 0.34327 | 0.30642 | 440493
2016-04-12 01:00 | 0.070271 | 0.44416 | 436390
2016-04-12 02:00 | 1.99e-05 | 0.52991 | 419168
2016-04-12 03:00 | 0 | 0.52932 | 396397
2016-04-12 04:00 | 0 | 0.51495 | 375364
2016-04-12 05:00 | 0 | 0.49538 | 357673
2016-04-12 06:00 | 0 | 0.46568 | 345682
2016-04-12 07:00 | 0 | 0.4359 | 339401
2016-04-12 08:00 | 0 | 0.41818 | 339616
2016-04-12 09:00 | 0 | 0.41676 | 349814
2016-04-12 10:00 | 0 | 0.41895 | 376869
2016-04-12 11:00 | 0 | 0.41919 | 402783
2016-04-12 12:00 | 0.00089368 | 0.3705 | 414108
2016-04-12 13:00 | 0.17864 | 0.23714 | 420206
2016-04-12 14:00 | 0.49726 | 0.28421 | 426478
2016-04-12 15:00 | 0.66926 | 0.31718 | 428627
2016-04-12 16:00 | 0.72638 | 0.31635 | 428801
2016-04-12 17:00 | 0.7205 | 0.30342 | 429079
2016-04-12 18:00 | 0.70355 | 0.28778 | 428016
2016-04-12 19:00 | 0.68628 | 0.27533 | 426659
2016-04-12 20:00 | 0.67266 | 0.26442 | 426407
2016-04-12 21:00 | 0.64645 | 0.25433 | 426789
2016-04-12 22:00 | 0.60005 | 0.24895 | 425314
2016-04-12 23:00 | 0.49889 | 0.27171 | 426837
2016-04-13 | 0.33825 | 0.39039 | 437655
2016-04-13 01:00 | 0.085677 | 0.5207 | 436961
2016-04-13 02:00 | 2.04e-05 | 0.54957 | 419995
2016-04-13 03:00 | 0 | 0.54558 | 397238
2016-04-13 04:00 | 0 | 0.53766 | 376195
2016-04-13 05:00 | 0 | 0.5279 | 360619
2016-04-13 06:00 | 0 | 0.51844 | 349758
2016-04-13 07:00 | 0 | 0.49861 | 344004
2016-04-13 08:00 | 0 | 0.47599 | 343734
2016-04-13 09:00 | 0 | 0.45023 | 355247
2016-04-13 10:00 | 0 | 0.41998 | 383845
2016-04-13 11:00 | 0 | 0.39182 | 408309
2016-04-13 12:00 | 0.0020192 | 0.315 | 416018
2016-04-13 13:00 | 0.22167 | 0.15617 | 419496
2016-04-13 14:00 | 0.56059 | 0.13761 | 422022
2016-04-13 15:00 | 0.72045 | 0.20522 | 422677
2016-04-13 16:00 | 0.78642 | 0.22584 | 421635
2016-04-13 17:00 | 0.78653 | 0.22622 | 421421
2016-04-13 18:00 | 0.77901 | 0.23298 | 420318
2016-04-13 19:00 | 0.77395 | 0.24309 | 419147
2016-04-13 20:00 | 0.77322 | 0.2514 | 419580
2016-04-13 21:00 | 0.76472 | 0.25162 | 420450
2016-04-13 22:00 | 0.72679 | 0.25585 | 420714
2016-04-13 23:00 | 0.6212 | 0.29751 | 423466
2016-04-14 | 0.42727 | 0.47007 | 433333
2016-04-14 01:00 | 0.10057 | 0.64702 | 431857
2016-04-14 02:00 | 6.1e-05 | 0.7007 | 415238
2016-04-14 03:00 | 0 | 0.69854 | 393102
2016-04-14 04:00 | 0 | 0.68032 | 373006
2016-04-14 05:00 | 0 | 0.65008 | 358223
2016-04-14 06:00 | 0 | 0.60878 | 347343
2016-04-14 07:00 | 0 | 0.56162 | 341993
2016-04-14 08:00 | 0 | 0.51381 | 341746
2016-04-14 09:00 | 0 | 0.46433 | 352742
2016-04-14 10:00 | 0 | 0.42398 | 380747
2016-04-14 11:00 | 0 | 0.39349 | 404590
2016-04-14 12:00 | 0.0011141 | 0.32985 | 413020
2016-04-14 13:00 | 0.27098 | 0.20115 | 416572
2016-04-14 14:00 | 0.60336 | 0.22237 | 420562
2016-04-14 15:00 | 0.75834 | 0.32117 | 422502
2016-04-14 16:00 | 0.83644 | 0.37763 | 423006
2016-04-14 17:00 | 0.83717 | 0.42074 | 424556
2016-04-14 18:00 | 0.82043 | 0.46297 | 425327
2016-04-14 19:00 | 0.80748 | 0.50692 | 425102
2016-04-14 20:00 | 0.80453 | 0.54742 | 425819
2016-04-14 21:00 | 0.79345 | 0.57883 | 426379
2016-04-14 22:00 | 0.75339 | 0.60199 | 425115
2016-04-14 23:00 | 0.65115 | 0.6402 | 426133
2016-04-15 | 0.43706 | 0.74127 | 434114
2016-04-15 01:00 | 0.111 | 0.83564 | 432498
2016-04-15 02:00 | 7.57e-05 | 0.84661 | 415650
2016-04-15 03:00 | 0 | 0.85185 | 394724
2016-04-15 04:00 | 0 | 0.84843 | 372955
2016-04-15 05:00 | 0 | 0.84553 | 354842
2016-04-15 06:00 | 0 | 0.83761 | 343301
2016-04-15 07:00 | 0 | 0.82272 | 337169
2016-04-15 08:00 | 0 | 0.79571 | 336380
2016-04-15 09:00 | 0 | 0.76189 | 347158
2016-04-15 10:00 | 0 | 0.73294 | 373539
2016-04-15 11:00 | 0 | 0.69513 | 396502
2016-04-15 12:00 | 0.0034037 | 0.58862 | 405688
2016-04-15 13:00 | 0.16054 | 0.52357 | 412042
2016-04-15 14:00 | 0.49417 | 0.61771 | 416745
2016-04-15 15:00 | 0.66086 | 0.66046 | 418833
2016-04-15 16:00 | 0.71855 | 0.64688 | 418523
2016-04-15 17:00 | 0.73569 | 0.63721 | 418123
2016-04-15 18:00 | 0.73355 | 0.64283 | 418358
2016-04-15 19:00 | 0.7183 | 0.65924 | 418101
2016-04-15 20:00 | 0.70388 | 0.67938 | 417358
2016-04-15 21:00 | 0.67667 | 0.69481 | 416596
2016-04-15 22:00 | 0.62613 | 0.701 | 413276
2016-04-15 23:00 | 0.53397 | 0.7115 | 410671
2016-04-16 | 0.37749 | 0.75017 | 414985
2016-04-16 01:00 | 0.12231 | 0.76881 | 414242
2016-04-16 02:00 | 0.00010106 | 0.75455 | 400649
2016-04-16 03:00 | 0 | 0.7585 | 382895
2016-04-16 04:00 | 0 | 0.75312 | 363855
2016-04-16 05:00 | 0 | 0.74624 | 347496
2016-04-16 06:00 | 0 | 0.73845 | 335417
2016-04-16 07:00 | 0 | 0.72318 | 327825
2016-04-16 08:00 | 0 | 0.71209 | 325337
2016-04-16 09:00 | 0 | 0.69997 | 327933
2016-04-16 10:00 | 0 | 0.68916 | 334746
2016-04-16 11:00 | 0 | 0.67881 | 344307
2016-04-16 12:00 | 0.0018635 | 0.60224 | 357102
2016-04-16 13:00 | 0.16762 | 0.57339 | 369331
2016-04-16 14:00 | 0.49969 | 0.63968 | 378117
2016-04-16 15:00 | 0.68417 | 0.6657 | 382861
2016-04-16 16:00 | 0.77828 | 0.68096 | 385141
2016-04-16 17:00 | 0.79122 | 0.69603 | 384341
2016-04-16 18:00 | 0.78715 | 0.70127 | 383770
2016-04-16 19:00 | 0.77712 | 0.70726 | 384101
2016-04-16 20:00 | 0.76714 | 0.70909 | 385462
2016-04-16 21:00 | 0.73931 | 0.7046 | 387085
2016-04-16 22:00 | 0.69085 | 0.68456 | 388102
2016-04-16 23:00 | 0.5908 | 0.65556 | 388037
2016-04-17 | 0.41113 | 0.65742 | 394464
2016-04-17 01:00 | 0.12968 | 0.66258 | 395190
2016-04-17 02:00 | 0.00012548 | 0.65354 | 384800
2016-04-17 03:00 | 0 | 0.64388 | 369347
2016-04-17 04:00 | 0 | 0.6317 | 351753
2016-04-17 05:00 | 0 | 0.61951 | 335850
2016-04-17 06:00 | 0 | 0.59545 | 324047
2016-04-17 07:00 | 0 | 0.57998 | 316631
2016-04-17 08:00 | 0 | 0.55458 | 313590
2016-04-17 09:00 | 0 | 0.51766 | 314738
2016-04-17 10:00 | 0 | 0.49117 | 318416
2016-04-17 11:00 | 0 | 0.45082 | 324666
2016-04-17 12:00 | 0.0023684 | 0.37376 | 336399
2016-04-17 13:00 | 0.19901 | 0.3534 | 348917
2016-04-17 14:00 | 0.54587 | 0.38593 | 357864
2016-04-17 15:00 | 0.70405 | 0.37404 | 363985
2016-04-17 16:00 | 0.80505 | 0.34147 | 369659
2016-04-17 17:00 | 0.82717 | 0.31923 | 373861
2016-04-17 18:00 | 0.8196 | 0.30737 | 377212
2016-04-17 19:00 | 0.80761 | 0.29301 | 380218
2016-04-17 20:00 | 0.80133 | 0.27275 | 385045
2016-04-17 21:00 | 0.7881 | 0.25564 | 391181
2016-04-17 22:00 | 0.74844 | 0.24939 | 396115
2016-04-17 23:00 | 0.63914 | 0.26376 | 399850
2016-04-18 | 0.43835 | 0.29972 | 409894
2016-04-18 01:00 | 0.13075 | 0.35169 | 410275
2016-04-18 02:00 | 0.00016177 | 0.38179 | 394431
2016-04-18 03:00 | 0 | 0.37136 | 373893
2016-04-18 04:00 | 0 | 0.34897 | 352812
2016-04-18 05:00 | 0 | 0.32591 | 335936
2016-04-18 06:00 | 0 | 0.31165 | 324461
2016-04-18 07:00 | 0 | 0.29576 | 317564
2016-04-18 08:00 | 0 | 0.28894 | 318785
2016-04-18 09:00 | 0 | 0.28546 | 330821
2016-04-18 10:00 | 0 | 0.28392 | 355668
2016-04-18 11:00 | 0 | 0.28355 | 379602
2016-04-18 12:00 | 0.0039937 | 0.25881 | 393054
2016-04-18 13:00 | 0.20565 | 0.26826 | 402340
2016-04-18 14:00 | 0.57841 | 0.26439 | 411514
2016-04-18 15:00 | 0.72253 | 0.24316 | 418575
2016-04-18 16:00 | 0.81743 | 0.23485 | 423926
2016-04-18 17:00 | 0.82913 | 0.23474 | 430108
2016-04-18 18:00 | 0.81733 | 0.24487 | 435650
2016-04-18 19:00 | 0.80246 | 0.25626 | 440894
2016-04-18 20:00 | 0.79279 | 0.25729 | 446123
2016-04-18 21:00 | 0.77718 | 0.24831 | 449708
2016-04-18 22:00 | 0.73503 | 0.24298 | 449607
2016-04-18 23:00 | 0.62733 | 0.24166 | 447482
2016-04-19 | 0.45737 | 0.25322 | 451741
2016-04-19 01:00 | 0.13595 | 0.30336 | 445831
2016-04-19 02:00 | 0.00019696 | 0.32861 | 423020
2016-04-19 03:00 | 0 | 0.32991 | 395905
2016-04-19 04:00 | 0 | 0.31199 | 370617
2016-04-19 05:00 | 0 | 0.28243 | 351081
2016-04-19 06:00 | 0 | 0.25672 | 335723
2016-04-19 07:00 | 0 | 0.22886 | 326292
2016-04-19 08:00 | 0 | 0.20421 | 324772
2016-04-19 09:00 | 0 | 0.18541 | 334201
2016-04-19 10:00 | 0 | 0.17092 | 357981
2016-04-19 11:00 | 0 | 0.16268 | 381298
2016-04-19 12:00 | 0.0025503 | 0.13141 | 394412
2016-04-19 13:00 | 0.19967 | 0.084687 | 403745
2016-04-19 14:00 | 0.51691 | 0.073524 | 412923
2016-04-19 15:00 | 0.70402 | 0.071202 | 420240
2016-04-19 16:00 | 0.78971 | 0.068328 | 426487
2016-04-19 17:00 | 0.80875 | 0.064811 | 433092
2016-04-19 18:00 | 0.8013 | 0.06398 | 439811
2016-04-19 19:00 | 0.79386 | 0.0648 | 444448
2016-04-19 20:00 | 0.79602 | 0.066871 | 449010
2016-04-19 21:00 | 0.78923 | 0.068844 | 451693
2016-04-19 22:00 | 0.7531 | 0.070701 | 450937
2016-04-19 23:00 | 0.65162 | 0.076637 | 448986
2016-04-20 | 0.46275 | 0.11121 | 453335
2016-04-20 01:00 | 0.12176 | 0.1861 | 447800
2016-04-20 02:00 | 0.00020668 | 0.23402 | 425207
2016-04-20 03:00 | 0 | 0.25121 | 398341
2016-04-20 04:00 | 0 | 0.25187 | 373790
2016-04-20 05:00 | 0 | 0.23794 | 354341
2016-04-20 06:00 | 0 | 0.21691 | 338967
2016-04-20 07:00 | 0 | 0.19507 | 329453
2016-04-20 08:00 | 0 | 0.17677 | 327697
2016-04-20 09:00 | 0 | 0.15895 | 335851
2016-04-20 10:00 | 0 | 0.14882 | 359277
2016-04-20 11:00 | 0 | 0.1469 | 381420
2016-04-20 12:00 | 0.0076499 | 0.1287 | 393612
2016-04-20 13:00 | 0.25342 | 0.096273 | 402045
2016-04-20 14:00 | 0.59384 | 0.098729 | 411489
2016-04-20 15:00 | 0.78705 | 0.11934 | 418261
2016-04-20 16:00 | 0.84991 | 0.13554 | 423595
2016-04-20 17:00 | 0.85635 | 0.14932 | 429865
2016-04-20 18:00 | 0.84193 | 0.16239 | 436060
2016-04-20 19:00 | 0.82932 | 0.1747 | 441806
2016-04-20 20:00 | 0.82803 | 0.1867 | 446836
2016-04-20 21:00 | 0.82069 | 0.19561 | 450042
2016-04-20 22:00 | 0.78901 | 0.19791 | 449574
2016-04-20 23:00 | 0.70119 | 0.1966 | 447815
2016-04-21 | 0.51878 | 0.23991 | 452475
2016-04-21 01:00 | 0.14967 | 0.31865 | 446707
2016-04-21 02:00 | 0.00035987 | 0.3468 | 424801
2016-04-21 03:00 | 0 | 0.34644 | 397449
2016-04-21 04:00 | 0 | 0.34975 | 372952
2016-04-21 05:00 | 0 | 0.3716 | 353450
2016-04-21 06:00 | 0 | 0.40424 | 339040
2016-04-21 07:00 | 0 | 0.42997 | 329104
2016-04-21 08:00 | 0 | 0.44773 | 328157
2016-04-21 09:00 | 0 | 0.46039 | 338269
2016-04-21 10:00 | 0 | 0.47882 | 361209
2016-04-21 11:00 | 0 | 0.49419 | 383770
2016-04-21 12:00 | 0.0057635 | 0.4099 | 396389
2016-04-21 13:00 | 0.29094 | 0.24134 | 406990
2016-04-21 14:00 | 0.62382 | 0.25667 | 416456
2016-04-21 15:00 | 0.79042 | 0.34257 | 422710
2016-04-21 16:00 | 0.85117 | 0.34891 | 427217
2016-04-21 17:00 | 0.85791 | 0.33697 | 432716
2016-04-21 18:00 | 0.84725 | 0.32441 | 438091
2016-04-21 19:00 | 0.8392 | 0.31646 | 441494
2016-04-21 20:00 | 0.84043 | 0.31259 | 445199
2016-04-21 21:00 | 0.83705 | 0.30897 | 446943
2016-04-21 22:00 | 0.80688 | 0.3029 | 444527
2016-04-21 23:00 | 0.71734 | 0.2789 | 442859
2016-04-22 | 0.533 | 0.3117 | 447196
2016-04-22 01:00 | 0.14704 | 0.44325 | 441770
2016-04-22 02:00 | 0.00042381 | 0.51347 | 422572
2016-04-22 03:00 | 0 | 0.53304 | 397667
2016-04-22 04:00 | 0 | 0.52236 | 372324
2016-04-22 05:00 | 0 | 0.49208 | 351972
2016-04-22 06:00 | 0 | 0.4536 | 337193
2016-04-22 07:00 | 0 | 0.42063 | 328530
2016-04-22 08:00 | 0 | 0.40198 | 326530
2016-04-22 09:00 | 0 | 0.39325 | 334964
2016-04-22 10:00 | 0 | 0.39244 | 357619
2016-04-22 11:00 | 0 | 0.3901 | 379900
2016-04-22 12:00 | 0.0071985 | 0.31451 | 394673
2016-04-22 13:00 | 0.3186 | 0.16989 | 406988
2016-04-22 14:00 | 0.60393 | 0.15033 | 418460
2016-04-22 15:00 | 0.7448 | 0.18001 | 427657
2016-04-22 16:00 | 0.7991 | 0.18271 | 433658
2016-04-22 17:00 | 0.80224 | 0.18586 | 439032
2016-04-22 18:00 | 0.78745 | 0.1943 | 442216
2016-04-22 19:00 | 0.77165 | 0.20443 | 444884
2016-04-22 20:00 | 0.76142 | 0.2144 | 446311
2016-04-22 21:00 | 0.73514 | 0.2274 | 444810
2016-04-22 22:00 | 0.67917 | 0.25186 | 438929
2016-04-22 23:00 | 0.58154 | 0.29567 | 432558
2016-04-23 | 0.39862 | 0.43193 | 430109
2016-04-23 01:00 | 0.10456 | 0.62344 | 425116
2016-04-23 02:00 | 0.00049221 | 0.71065 | 409918
2016-04-23 03:00 | 0 | 0.75652 | 389115
2016-04-23 04:00 | 0 | 0.77366 | 367121
2016-04-23 05:00 | 0 | 0.77071 | 349095
2016-04-23 06:00 | 0 | 0.75028 | 334518
2016-04-23 07:00 | 0 | 0.72311 | 324061
2016-04-23 08:00 | 0 | 0.70193 | 319655
2016-04-23 09:00 | 0 | 0.67834 | 319973
2016-04-23 10:00 | 0 | 0.65499 | 324738
2016-04-23 11:00 | 0 | 0.63 | 331488
2016-04-23 12:00 | 0.0096494 | 0.52392 | 347734
2016-04-23 13:00 | 0.25063 | 0.35653 | 364929
2016-04-23 14:00 | 0.57485 | 0.43199 | 378609
2016-04-23 15:00 | 0.74431 | 0.51652 | 387838
2016-04-23 16:00 | 0.81847 | 0.5447 | 393458
2016-04-23 17:00 | 0.8291 | 0.56337 | 396452
2016-04-23 18:00 | 0.81604 | 0.59774 | 399233
2016-04-23 19:00 | 0.79841 | 0.63455 | 402836
2016-04-23 20:00 | 0.7816 | 0.66349 | 407198
2016-04-23 21:00 | 0.75219 | 0.68818 | 410530
2016-04-23 22:00 | 0.71268 | 0.71465 | 410579
2016-04-23 23:00 | 0.62931 | 0.7512 | 406408
2016-04-24 | 0.47741 | 0.84247 | 406739
2016-04-24 01:00 | 0.17592 | 0.89203 | 404663
2016-04-24 02:00 | 0.00074589 | 0.90154 | 391475
2016-04-24 03:00 | 0 | 0.8913 | 373773
2016-04-24 04:00 | 0 | 0.87289 | 354686
2016-04-24 05:00 | 0 | 0.85775 | 337640
2016-04-24 06:00 | 0 | 0.83591 | 324491
2016-04-24 07:00 | 0 | 0.8105 | 315498
2016-04-24 08:00 | 0 | 0.79216 | 310594
2016-04-24 09:00 | 0 | 0.77295 | 310897
2016-04-24 10:00 | 0 | 0.75838 | 313017
2016-04-24 11:00 | 0 | 0.74665 | 318226
2016-04-24 12:00 | 0.011006 | 0.66703 | 329266
2016-04-24 13:00 | 0.29857 | 0.58144 | 344458
2016-04-24 14:00 | 0.56469 | 0.66529 | 356787
2016-04-24 15:00 | 0.72925 | 0.67819 | 366344
2016-04-24 16:00 | 0.79101 | 0.65341 | 375208
2016-04-24 17:00 | 0.79658 | 0.6479 | 382701
2016-04-24 18:00 | 0.78882 | 0.66194 | 389327
2016-04-24 19:00 | 0.779 | 0.68083 | 395220
2016-04-24 20:00 | 0.77093 | 0.69499 | 402723
2016-04-24 21:00 | 0.75158 | 0.70051 | 410249
2016-04-24 22:00 | 0.70258 | 0.69428 | 413936
2016-04-24 23:00 | 0.61077 | 0.69223 | 414161
2016-04-25 | 0.43396 | 0.73026 | 419221
2016-04-25 01:00 | 0.09724 | 0.75939 | 417903
2016-04-25 02:00 | 0.00069063 | 0.76252 | 402086
2016-04-25 03:00 | 0 | 0.74899 | 379851
2016-04-25 04:00 | 0 | 0.72886 | 358291
2016-04-25 05:00 | 0 | 0.6888 | 340422
2016-04-25 06:00 | 0 | 0.63805 | 327914
2016-04-25 07:00 | 0 | 0.59171 | 321046
2016-04-25 08:00 | 0 | 0.5499 | 320265
2016-04-25 09:00 | 0 | 0.52819 | 331202
2016-04-25 10:00 | 0 | 0.50264 | 355674
2016-04-25 11:00 | 0 | 0.46591 | 380416
2016-04-25 12:00 | 0.01764 | 0.36329 | 396610
2016-04-25 13:00 | 0.29631 | 0.28968 | 410489
2016-04-25 14:00 | 0.56616 | 0.28986 | 423717
2016-04-25 15:00 | 0.71311 | 0.28298 | 434555
2016-04-25 16:00 | 0.77914 | 0.27234 | 443887
2016-04-25 17:00 | 0.79163 | 0.26921 | 453038
2016-04-25 18:00 | 0.78351 | 0.27642 | 460667
2016-04-25 19:00 | 0.77144 | 0.29149 | 466214
2016-04-25 20:00 | 0.76158 | 0.30964 | 470456
2016-04-25 21:00 | 0.7392 | 0.32216 | 472741
2016-04-25 22:00 | 0.67785 | 0.32751 | 470154
2016-04-25 23:00 | 0.5779 | 0.33725 | 464938
2016-04-26 | 0.41378 | 0.41981 | 465175
2016-04-26 01:00 | 0.12493 | 0.53467 | 459454
2016-04-26 02:00 | 0.001268 | 0.587 | 437277
2016-04-26 03:00 | 0 | 0.59758 | 409994
2016-04-26 04:00 | 0 | 0.59324 | 384049
2016-04-26 05:00 | 0 | 0.57878 | 363833
2016-04-26 06:00 | 0 | 0.55949 | 347623
2016-04-26 07:00 | 0 | 0.53669 | 337973
2016-04-26 08:00 | 0 | 0.51709 | 335367
2016-04-26 09:00 | 0 | 0.48109 | 344432
2016-04-26 10:00 | 0 | 0.44056 | 367887
2016-04-26 11:00 | 0 | 0.41072 | 391180
2016-04-26 12:00 | 0.014274 | 0.34854 | 407178
2016-04-26 13:00 | 0.26721 | 0.3023 | 422235
2016-04-26 14:00 | 0.56552 | 0.33905 | 436334
2016-04-26 15:00 | 0.73781 | 0.35615 | 446619
2016-04-26 16:00 | 0.80133 | 0.35407 | 455231
2016-04-26 17:00 | 0.81021 | 0.35544 | 463553
2016-04-26 18:00 | 0.79895 | 0.36627 | 469707
2016-04-26 19:00 | 0.78243 | 0.38386 | 475374
2016-04-26 20:00 | 0.77053 | 0.39632 | 480460
2016-04-26 21:00 | 0.74548 | 0.39478 | 481605
2016-04-26 22:00 | 0.69276 | 0.37866 | 476490
2016-04-26 23:00 | 0.58956 | 0.38333 | 470285
2016-04-27 | 0.42845 | 0.42896 | 469467
2016-04-27 01:00 | 0.14181 | 0.49773 | 461997
2016-04-27 02:00 | 0.0012923 | 0.53705 | 439067
2016-04-27 03:00 | 0 | 0.54316 | 410842
2016-04-27 04:00 | 0 | 0.53931 | 385976
2016-04-27 05:00 | 0 | 0.53916 | 365813
2016-04-27 06:00 | 0 | 0.54211 | 350619
2016-04-27 07:00 | 0 | 0.53218 | 340552
2016-04-27 08:00 | 0 | 0.53853 | 338420
2016-04-27 09:00 | 0 | 0.56568 | 346567
2016-04-27 10:00 | 0 | 0.58888 | 366914
2016-04-27 11:00 | 0 | 0.59501 | 389260
2016-04-27 12:00 | 0.023292 | 0.5516 | 404052
2016-04-27 13:00 | 0.31643 | 0.52511 | 416117
2016-04-27 14:00 | 0.53942 | 0.58423 | 427951
2016-04-27 15:00 | 0.67323 | 0.61202 | 437301
2016-04-27 16:00 | 0.74035 | 0.6057 | 445005
2016-04-27 17:00 | 0.7567 | 0.59028 | 451967
2016-04-27 18:00 | 0.75508 | 0.58608 | 457457
2016-04-27 19:00 | 0.74545 | 0.58973 | 461254
2016-04-27 20:00 | 0.72937 | 0.59879 | 464324
2016-04-27 21:00 | 0.69474 | 0.59291 | 465915
2016-04-27 22:00 | 0.62665 | 0.56722 | 464293
2016-04-27 23:00 | 0.52085 | 0.52356 | 459867
2016-04-28 | 0.35193 | 0.49274 | 460658
2016-04-28 01:00 | 0.095624 | 0.49606 | 453142
2016-04-28 02:00 | 0.0013888 | 0.4928 | 432540
2016-04-28 03:00 | 0 | 0.50484 | 406442
2016-04-28 04:00 | 0 | 0.50678 | 382221
2016-04-28 05:00 | 0 | 0.49131 | 362038
2016-04-28 06:00 | 0 | 0.46354 | 346774
2016-04-28 07:00 | 0 | 0.43702 | 337582
2016-04-28 08:00 | 0 | 0.42022 | 336250
2016-04-28 09:00 | 0 | 0.39915 | 345488
2016-04-28 10:00 | 0 | 0.38452 | 368035
2016-04-28 11:00 | 0 | 0.37006 | 391846
2016-04-28 12:00 | 0.014173 | 0.28999 | 406902
2016-04-28 13:00 | 0.24201 | 0.26245 | 419282
2016-04-28 14:00 | 0.50442 | 0.28407 | 433056
2016-04-28 15:00 | 0.66935 | 0.28367 | 441684
2016-04-28 16:00 | 0.74484 | 0.26064 | 450834
2016-04-28 17:00 | 0.76018 | 0.24401 | 458772
2016-04-28 18:00 | 0.7536 | 0.23826 | 465420
2016-04-28 19:00 | 0.74027 | 0.24184 | 469346
2016-04-28 20:00 | 0.72525 | 0.24863 | 472165
2016-04-28 21:00 | 0.69368 | 0.25471 | 474195
2016-04-28 22:00 | 0.63591 | 0.26285 | 471519
2016-04-28 23:00 | 0.52276 | 0.27194 | 466295
2016-04-29 | 0.36108 | 0.30407 | 464614
2016-04-29 01:00 | 0.12195 | 0.3825 | 457563
2016-04-29 02:00 | 0.0024963 | 0.41474 | 437103
2016-04-29 03:00 | 0 | 0.40723 | 411991
2016-04-29 04:00 | 0 | 0.38754 | 387942
2016-04-29 05:00 | 0 | 0.36208 | 367523
2016-04-29 06:00 | 0 | 0.33781 | 352398
2016-04-29 07:00 | 0 | 0.31677 | 343479
2016-04-29 08:00 | 0 | 0.29484 | 341591
2016-04-29 09:00 | 0 | 0.27724 | 348117
2016-04-29 10:00 | 0 | 0.27213 | 371354
2016-04-29 11:00 | 0 | 0.27503 | 393813
2016-04-29 12:00 | 0.0095424 | 0.2564 | 409204
2016-04-29 13:00 | 0.25081 | 0.23226 | 422065
2016-04-29 14:00 | 0.53027 | 0.28007 | 435392
2016-04-29 15:00 | 0.66489 | 0.33253 | 444825
2016-04-29 16:00 | 0.73438 | 0.34818 | 451813
2016-04-29 17:00 | 0.73952 | 0.33855 | 458114
2016-04-29 18:00 | 0.72826 | 0.32818 | 462240
2016-04-29 19:00 | 0.71466 | 0.31992 | 463801
2016-04-29 20:00 | 0.70449 | 0.31824 | 463626
2016-04-29 21:00 | 0.6786 | 0.31786 | 460788
2016-04-29 22:00 | 0.62619 | 0.31804 | 453866
2016-04-29 23:00 | 0.52807 | 0.31691 | 445437
2016-04-30 | 0.36264 | 0.33404 | 444156
2016-04-30 01:00 | 0.12503 | 0.4057 | 438874
2016-04-30 02:00 | 0.0028166 | 0.46474 | 422664
2016-04-30 03:00 | 0 | 0.48639 | 402570
2016-04-30 04:00 | 0 | 0.47495 | 381191
2016-04-30 05:00 | 0 | 0.45655 | 362138
2016-04-30 06:00 | 0 | 0.45028 | 347527
2016-04-30 07:00 | 0 | 0.44067 | 338012
2016-04-30 08:00 | 0 | 0.43136 | 332576
2016-04-30 09:00 | 0 | 0.42286 | 332710
2016-04-30 10:00 | 0 | 0.40526 | 336162
2016-04-30 11:00 | 0 | 0.39198 | 344325
2016-04-30 12:00 | 0.017749 | 0.32949 | 359766
2016-04-30 13:00 | 0.30519 | 0.33459 | 376422
2016-04-30 14:00 | 0.58329 | 0.41847 | 389822
2016-04-30 15:00 | 0.71967 | 0.484 | 400099
2016-04-30 16:00 | 0.77078 | 0.50572 | 406119
2016-04-30 17:00 | 0.77142 | 0.51439 | 409523
2016-04-30 18:00 | 0.75743 | 0.51791 | 411456
2016-04-30 19:00 | 0.73805 | 0.5151 | 413469
2016-04-30 20:00 | 0.71673 | 0.50904 | 416757
2016-04-30 21:00 | 0.68161 | 0.50231 | 418294
2016-04-30 22:00 | 0.6144 | 0.49495 | 417016
2016-04-30 23:00 | 0.504 | 0.48131 | 415549
2016-05-01 | 0.34863 | 0.47596 | 416916
2016-05-01 01:00 | 0.13329 | 0.56946 | 412798
2016-05-01 02:00 | 0.0034002 | 0.62494 | 401503
2016-05-01 03:00 | 0 | 0.62328 | 385360
2016-05-01 04:00 | 0 | 0.60459 | 365765
2016-05-01 05:00 | 0 | 0.56965 | 348049
2016-05-01 06:00 | 0 | 0.53471 | 335251
2016-05-01 07:00 | 0 | 0.50086 | 326397
2016-05-01 08:00 | 0 | 0.47949 | 321535
2016-05-01 09:00 | 0 | 0.46079 | 319199
2016-05-01 10:00 | 0 | 0.44783 | 323091
2016-05-01 11:00 | 0 | 0.43596 | 328861
2016-05-01 12:00 | 0.027389 | 0.37057 | 343758
2016-05-01 13:00 | 0.28437 | 0.43123 | 362462
2016-05-01 14:00 | 0.59056 | 0.45675 | 378251
2016-05-01 15:00 | 0.728 | 0.43958 | 390123
2016-05-01 16:00 | 0.78373 | 0.39926 | 400493
2016-05-01 17:00 | 0.78887 | 0.35158 | 407354
2016-05-01 18:00 | 0.78077 | 0.30308 | 411927
2016-05-01 19:00 | 0.76428 | 0.25853 | 414209
2016-05-01 20:00 | 0.75306 | 0.22247 | 421199
2016-05-01 21:00 | 0.72721 | 0.19565 | 424474
2016-05-01 22:00 | 0.67782 | 0.1786 | 425817
2016-05-01 23:00 | 0.57596 | 0.1701 | 426115
2016-05-02 | 0.41381 | 0.1777 | 429974
2016-05-02 01:00 | 0.16965 | 0.19992 | 426880
2016-05-02 02:00 | 0.0039635 | 0.19118 | 411645
2016-05-02 03:00 | 0 | 0.17981 | 388976
2016-05-02 04:00 | 0 | 0.18302 | 368129
2016-05-02 05:00 | 0 | 0.20247 | 349560
2016-05-02 06:00 | 0 | 0.23645 | 337193
2016-05-02 07:00 | 0 | 0.27971 | 329807
2016-05-02 08:00 | 0 | 0.32162 | 329309
2016-05-02 09:00 | 0 | 0.34986 | 339137
2016-05-02 10:00 | 0 | 0.37184 | 364593
2016-05-02 11:00 | 0 | 0.39184 | 388475
2016-05-02 12:00 | 0.044108 | 0.31611 | 405413
2016-05-02 13:00 | 0.38439 | 0.17328 | 418102
2016-05-02 14:00 | 0.68006 | 0.13829 | 431131
2016-05-02 15:00 | 0.8194 | 0.13646 | 440805
2016-05-02 16:00 | 0.88086 | 0.12768 | 446145
2016-05-02 17:00 | 0.87857 | 0.12242 | 451006
2016-05-02 18:00 | 0.86324 | 0.12503 | 454621
2016-05-02 19:00 | 0.85167 | 0.13176 | 454755
2016-05-02 20:00 | 0.8497 | 0.13876 | 454805
2016-05-02 21:00 | 0.84213 | 0.14007 | 454255
2016-05-02 22:00 | 0.80918 | 0.13346 | 452259
2016-05-02 23:00 | 0.72124 | 0.12112 | 450556
2016-05-03 | 0.53373 | 0.11217 | 452680
2016-05-03 01:00 | 0.20109 | 0.12704 | 448063
2016-05-03 02:00 | 0.0039858 | 0.13612 | 427991
2016-05-03 03:00 | 0 | 0.15552 | 402380
2016-05-03 04:00 | 0 | 0.19078 | 378036
2016-05-03 05:00 | 0 | 0.23808 | 359393
2016-05-03 06:00 | 0 | 0.29027 | 344496
2016-05-03 07:00 | 0 | 0.32686 | 336170
2016-05-03 08:00 | 0 | 0.34616 | 334623
2016-05-03 09:00 | 0 | 0.35149 | 343487
2016-05-03 10:00 | 0 | 0.35791 | 366757
2016-05-03 11:00 | 0 | 0.36445 | 390360
2016-05-03 12:00 | 0.044713 | 0.26755 | 405042
2016-05-03 13:00 | 0.3847 | 0.11126 | 415297
2016-05-03 14:00 | 0.68107 | 0.13843 | 425481
2016-05-03 15:00 | 0.80451 | 0.19738 | 433100
2016-05-03 16:00 | 0.86528 | 0.22197 | 438801
2016-05-03 17:00 | 0.87471 | 0.25176 | 444221
2016-05-03 18:00 | 0.86794 | 0.28776 | 448945
2016-05-03 19:00 | 0.85927 | 0.32652 | 452197
2016-05-03 20:00 | 0.85482 | 0.36265 | 453611
2016-05-03 21:00 | 0.84222 | 0.38998 | 455985
2016-05-03 22:00 | 0.80709 | 0.40482 | 453653
2016-05-03 23:00 | 0.71005 | 0.40979 | 450134
2016-05-04 | 0.5191 | 0.43573 | 450877
2016-05-04 01:00 | 0.14984 | 0.48165 | 447810
2016-05-04 02:00 | 0.0026439 | 0.49483 | 428280
2016-05-04 03:00 | 0 | 0.50121 | 402015
2016-05-04 04:00 | 0 | 0.50604 | 377603
2016-05-04 05:00 | 0 | 0.51171 | 356872
2016-05-04 06:00 | 0 | 0.52131 | 342224
2016-05-04 07:00 | 0 | 0.5375 | 333126
2016-05-04 08:00 | 0 | 0.57087 | 330907
2016-05-04 09:00 | 0 | 0.59509 | 339623
2016-05-04 10:00 | 0 | 0.595 | 363251
2016-05-04 11:00 | 0 | 0.57412 | 384772
2016-05-04 12:00 | 0.043863 | 0.3908 | 397724
2016-05-04 13:00 | 0.39259 | 0.17941 | 408059
2016-05-04 14:00 | 0.61488 | 0.15934 | 417378
2016-05-04 15:00 | 0.73742 | 0.21188 | 424290
2016-05-04 16:00 | 0.80166 | 0.22738 | 428071
2016-05-04 17:00 | 0.82282 | 0.22708 | 431499
2016-05-04 18:00 | 0.82589 | 0.22816 | 434414
2016-05-04 19:00 | 0.8225 | 0.2294 | 436900
2016-05-04 20:00 | 0.82353 | 0.22855 | 440380
2016-05-04 21:00 | 0.81639 | 0.22433 | 444502
2016-05-04 22:00 | 0.7824 | 0.21373 | 445815
2016-05-04 23:00 | 0.69603 | 0.18798 | 445200
2016-05-05 | 0.52307 | 0.24278 | 446544
2016-05-05 01:00 | 0.16574 | 0.3265 | 441798
2016-05-05 02:00 | 0.002409 | 0.4011 | 423253
2016-05-05 03:00 | 0 | 0.44582 | 396594
2016-05-05 04:00 | 0 | 0.47722 | 373065
2016-05-05 05:00 | 0 | 0.4916 | 353190
2016-05-05 06:00 | 0 | 0.49897 | 338476
2016-05-05 07:00 | 0 | 0.49975 | 330208
2016-05-05 08:00 | 0 | 0.49393 | 328324
2016-05-05 09:00 | 0 | 0.47468 | 338000
2016-05-05 10:00 | 0 | 0.4478 | 360668
2016-05-05 11:00 | 0 | 0.42159 | 384312
2016-05-05 12:00 | 0.044214 | 0.30939 | 397866
2016-05-05 13:00 | 0.38627 | 0.12069 | 407841
2016-05-05 14:00 | 0.60624 | 0.065644 | 417112
2016-05-05 15:00 | 0.74633 | 0.10715 | 423684
2016-05-05 16:00 | 0.81041 | 0.12878 | 428046
2016-05-05 17:00 | 0.82581 | 0.13172 | 432047
2016-05-05 18:00 | 0.82111 | 0.13279 | 435161
2016-05-05 19:00 | 0.81163 | 0.13329 | 438825
2016-05-05 20:00 | 0.80398 | 0.13586 | 442719
2016-05-05 21:00 | 0.7857 | 0.1374 | 445012
2016-05-05 22:00 | 0.74201 | 0.1434 | 443527
2016-05-05 23:00 | 0.63222 | 0.18417 | 439817
2016-05-06 | 0.43846 | 0.35586 | 440439
2016-05-06 01:00 | 0.1329 | 0.5592 | 437238
2016-05-06 02:00 | 0.0036987 | 0.64956 | 419489
2016-05-06 03:00 | 0 | 0.71069 | 395943
2016-05-06 04:00 | 0 | 0.75019 | 373058
2016-05-06 05:00 | 0 | 0.76741 | 354787
2016-05-06 06:00 | 0 | 0.77054 | 340135
2016-05-06 07:00 | 0 | 0.76712 | 331931
2016-05-06 08:00 | 0 | 0.75349 | 330173
2016-05-06 09:00 | 0 | 0.71969 | 338097
2016-05-06 10:00 | 0 | 0.6869 | 360487
2016-05-06 11:00 | 0 | 0.65448 | 380677
2016-05-06 12:00 | 0.04817 | 0.44875 | 393325
2016-05-06 13:00 | 0.34381 | 0.26865 | 404237
2016-05-06 14:00 | 0.56506 | 0.33131 | 414417
2016-05-06 15:00 | 0.68397 | 0.46417 | 420427
2016-05-06 16:00 | 0.75015 | 0.5317 | 423953
2016-05-06 17:00 | 0.7588 | 0.5567 | 429165
2016-05-06 18:00 | 0.7519 | 0.57507 | 432520
2016-05-06 19:00 | 0.73874 | 0.59306 | 435460
2016-05-06 20:00 | 0.72624 | 0.61241 | 438257
2016-05-06 21:00 | 0.6971 | 0.63308 | 439977
2016-05-06 22:00 | 0.6357 | 0.64994 | 436609
2016-05-06 23:00 | 0.53373 | 0.68562 | 430635
2016-05-07 | 0.36432 | 0.76715 | 427574
2016-05-07 01:00 | 0.092544 | 0.8361 | 423353
2016-05-07 02:00 | 0.0030966 | 0.84977 | 408515
2016-05-07 03:00 | 0 | 0.83254 | 387298
2016-05-07 04:00 | 0 | 0.80723 | 365512
2016-05-07 05:00 | 0 | 0.77826 | 346615
2016-05-07 06:00 | 0 | 0.74763 | 332451
2016-05-07 07:00 | 0 | 0.72403 | 322728
2016-05-07 08:00 | 0 | 0.69916 | 318790
2016-05-07 09:00 | 0 | 0.66414 | 320006
2016-05-07 10:00 | 0 | 0.62064 | 324047
2016-05-07 11:00 | 0 | 0.56577 | 331978
2016-05-07 12:00 | 0.051006 | 0.38215 | 345804
2016-05-07 13:00 | 0.3395 | 0.32177 | 360939
2016-05-07 14:00 | 0.53499 | 0.43861 | 372679
2016-05-07 15:00 | 0.66585 | 0.49507 | 381821
2016-05-07 16:00 | 0.70828 | 0.48382 | 387645
2016-05-07 17:00 | 0.72009 | 0.48013 | 392381
2016-05-07 18:00 | 0.72013 | 0.48831 | 397613
2016-05-07 19:00 | 0.71347 | 0.50646 | 403027
2016-05-07 20:00 | 0.705 | 0.52594 | 408250
2016-05-07 21:00 | 0.6891 | 0.54568 | 412868
2016-05-07 22:00 | 0.64959 | 0.54695 | 411596
2016-05-07 23:00 | 0.55277 | 0.53131 | 408324
2016-05-08 | 0.38814 | 0.53912 | 407114
2016-05-08 01:00 | 0.11794 | 0.54953 | 405342
2016-05-08 02:00 | 0.0051644 | 0.54493 | 393060
2016-05-08 03:00 | 0 | 0.55235 | 374129
2016-05-08 04:00 | 0 | 0.54525 | 355169
2016-05-08 05:00 | 0 | 0.53515 | 338425
2016-05-08 06:00 | 0 | 0.51925 | 323847
2016-05-08 07:00 | 0 | 0.49991 | 314294
2016-05-08 08:00 | 0 | 0.47721 | 309467
2016-05-08 09:00 | 0 | 0.43907 | 309104
2016-05-08 10:00 | 0 | 0.40683 | 310431
2016-05-08 11:00 | 0 | 0.37247 | 316560
2016-05-08 12:00 | 0.046305 | 0.25297 | 330585
2016-05-08 13:00 | 0.33514 | 0.15675 | 347778
2016-05-08 14:00 | 0.53967 | 0.19934 | 361514
2016-05-08 15:00 | 0.67234 | 0.25104 | 371092
2016-05-08 16:00 | 0.7224 | 0.27849 | 378210
2016-05-08 17:00 | 0.73435 | 0.31449 | 385384
2016-05-08 18:00 | 0.73298 | 0.35011 | 390460
2016-05-08 19:00 | 0.72481 | 0.3897 | 394844
2016-05-08 20:00 | 0.71452 | 0.4326 | 399732
2016-05-08 21:00 | 0.68961 | 0.46732 | 403856
2016-05-08 22:00 | 0.63758 | 0.48812 | 405261
2016-05-08 23:00 | 0.54066 | 0.50626 | 404452
2016-05-09 | 0.38858 | 0.56789 | 408354
2016-05-09 01:00 | 0.1448 | 0.66322 | 410942
2016-05-09 02:00 | 0.0080845 | 0.7103 | 398272
2016-05-09 03:00 | 0 | 0.70879 | 376734
2016-05-09 04:00 | 0 | 0.70472 | 356149
2016-05-09 05:00 | 0 | 0.6921 | 339213
2016-05-09 06:00 | 0 | 0.66918 | 326866
2016-05-09 07:00 | 0 | 0.63892 | 319749
2016-05-09 08:00 | 0 | 0.62268 | 319811
2016-05-09 09:00 | 0 | 0.60932 | 330336
2016-05-09 10:00 | 0 | 0.59127 | 354415
2016-05-09 11:00 | 0 | 0.56454 | 378910
2016-05-09 12:00 | 0.054638 | 0.443 | 395303
2016-05-09 13:00 | 0.37928 | 0.37549 | 408599
2016-05-09 14:00 | 0.63365 | 0.47854 | 421708
2016-05-09 15:00 | 0.78059 | 0.53001 | 432747
2016-05-09 16:00 | 0.85304 | 0.55598 | 441139
2016-05-09 17:00 | 0.86932 | 0.57816 | 449406
2016-05-09 18:00 | 0.86558 | 0.57803 | 454614
2016-05-09 19:00 | 0.86032 | 0.56736 | 458060
2016-05-09 20:00 | 0.86142 | 0.5546 | 460481
2016-05-09 21:00 | 0.85877 | 0.53635 | 462328
2016-05-09 22:00 | 0.83491 | 0.50989 | 461423
2016-05-09 23:00 | 0.75601 | 0.50191 | 458974
2016-05-10 | 0.58634 | 0.52715 | 460125
2016-05-10 01:00 | 0.26423 | 0.56975 | 454568
2016-05-10 02:00 | 0.010226 | 0.58296 | 433819
2016-05-10 03:00 | 0 | 0.56371 | 406534
2016-05-10 04:00 | 0 | 0.53571 | 383084
2016-05-10 05:00 | 0 | 0.50657 | 362448
2016-05-10 06:00 | 0 | 0.48265 | 348334
2016-05-10 07:00 | 0 | 0.46965 | 339313
2016-05-10 08:00 | 0 | 0.47201 | 337125
2016-05-10 09:00 | 0 | 0.4595 | 344916
2016-05-10 10:00 | 0 | 0.44295 | 366983
2016-05-10 11:00 | 0 | 0.42611 | 389659
2016-05-10 12:00 | 0.047706 | 0.35214 | 404419
2016-05-10 13:00 | 0.42904 | 0.28997 | 419261
2016-05-10 14:00 | 0.67894 | 0.31289 | 434066
2016-05-10 15:00 | 0.81709 | 0.33628 | 446541
2016-05-10 16:00 | 0.86491 | 0.34846 | 456308
2016-05-10 17:00 | 0.87226 | 0.35957 | 465920
2016-05-10 18:00 | 0.862 | 0.37497 | 472503
2016-05-10 19:00 | 0.85026 | 0.39095 | 482473
2016-05-10 20:00 | 0.84529 | 0.40548 | 487083
2016-05-10 21:00 | 0.8366 | 0.4191 | 491162
2016-05-10 22:00 | 0.80445 | 0.42699 | 489289
2016-05-10 23:00 | 0.70907 | 0.43994 | 484040
2016-05-11 | 0.55386 | 0.50214 | 482045
2016-05-11 01:00 | 0.2547 | 0.5943 | 474763
2016-05-11 02:00 | 0.011398 | 0.65775 | 451796
2016-05-11 03:00 | 0 | 0.67354 | 422468
2016-05-11 04:00 | 0 | 0.66908 | 395481
2016-05-11 05:00 | 0 | 0.66781 | 374208
2016-05-11 06:00 | 0 | 0.65228 | 356964
2016-05-11 07:00 | 0 | 0.6288 | 346965
2016-05-11 08:00 | 0 | 0.6071 | 343361
2016-05-11 09:00 | 0 | 0.582 | 350486
2016-05-11 10:00 | 0 | 0.54966 | 371278
2016-05-11 11:00 | 0 | 0.5164 | 393207
2016-05-11 12:00 | 0.069394 | 0.42954 | 408675
2016-05-11 13:00 | 0.48588 | 0.42899 | 423244
2016-05-11 14:00 | 0.70629 | 0.47151 | 439106
2016-05-11 15:00 | 0.83419 | 0.47327 | 453877
2016-05-11 16:00 | 0.88345 | 0.45661 | 466276
2016-05-11 17:00 | 0.88725 | 0.4412 | 478553
2016-05-11 18:00 | 0.8763 | 0.43429 | 488461
2016-05-11 19:00 | 0.86422 | 0.43369 | 496684
2016-05-11 20:00 | 0.85932 | 0.43704 | 503446
2016-05-11 21:00 | 0.85121 | 0.44128 | 507256
2016-05-11 22:00 | 0.82166 | 0.44171 | 505658
2016-05-11 23:00 | 0.72722 | 0.43228 | 499182
2016-05-12 | 0.57456 | 0.43679 | 494879
2016-05-12 01:00 | 0.27163 | 0.53834 | 486960
2016-05-12 02:00 | 0.021054 | 0.60631 | 463156
2016-05-12 03:00 | 0 | 0.5818 | 431786
2016-05-12 04:00 | 0 | 0.55381 | 402945
2016-05-12 05:00 | 0 | 0.54045 | 378794
2016-05-12 06:00 | 0 | 0.51994 | 360427
2016-05-12 07:00 | 0 | 0.50075 | 348378
2016-05-12 08:00 | 0 | 0.49739 | 344455
2016-05-12 09:00 | 0 | 0.50989 | 351745
2016-05-12 10:00 | 0 | 0.51587 | 371489
2016-05-12 11:00 | 0 | 0.50124 | 394087
2016-05-12 12:00 | 0.067875 | 0.34839 | 411018
2016-05-12 13:00 | 0.4612 | 0.33277 | 425972
2016-05-12 14:00 | 0.6754 | 0.39533 | 441729
2016-05-12 15:00 | 0.81249 | 0.38969 | 456234
2016-05-12 16:00 | 0.85739 | 0.37598 | 467349
2016-05-12 17:00 | 0.87056 | 0.37829 | 478180
2016-05-12 18:00 | 0.86374 | 0.39174 | 486478
2016-05-12 19:00 | 0.85309 | 0.40304 | 492041
2016-05-12 20:00 | 0.84785 | 0.4074 | 496444
2016-05-12 21:00 | 0.83301 | 0.4002 | 498562
2016-05-12 22:00 | 0.80079 | 0.3839 | 495548
2016-05-12 23:00 | 0.70793 | 0.34669 | 488381
2016-05-13 | 0.56051 | 0.31708 | 485226
2016-05-13 01:00 | 0.26984 | 0.35688 | 476994
2016-05-13 02:00 | 0.022584 | 0.39318 | 454338
2016-05-13 03:00 | 0 | 0.41104 | 425241
2016-05-13 04:00 | 0 | 0.44561 | 397075
2016-05-13 05:00 | 0 | 0.46961 | 373740
2016-05-13 06:00 | 0 | 0.49269 | 355538
2016-05-13 07:00 | 0 | 0.51337 | 344884
2016-05-13 08:00 | 0 | 0.53024 | 340706
2016-05-13 09:00 | 0 | 0.53107 | 347137
2016-05-13 10:00 | 0 | 0.53209 | 365799
2016-05-13 11:00 | 0 | 0.5283 | 386840
2016-05-13 12:00 | 0.083158 | 0.41845 | 404240
2016-05-13 13:00 | 0.49106 | 0.41054 | 420934
2016-05-13 14:00 | 0.67711 | 0.53858 | 437331
2016-05-13 15:00 | 0.79652 | 0.61767 | 450750
2016-05-13 16:00 | 0.8407 | 0.62579 | 460881
2016-05-13 17:00 | 0.84589 | 0.62621 | 470063
2016-05-13 18:00 | 0.83472 | 0.63024 | 477395
2016-05-13 19:00 | 0.82363 | 0.63398 | 482250
2016-05-13 20:00 | 0.82171 | 0.6311 | 487130
2016-05-13 21:00 | 0.81189 | 0.62348 | 488871
2016-05-13 22:00 | 0.78303 | 0.62032 | 482639
2016-05-13 23:00 | 0.69893 | 0.62769 | 472125
2016-05-14 | 0.55322 | 0.66353 | 464396
2016-05-14 01:00 | 0.25976 | 0.70431 | 456650
2016-05-14 02:00 | 0.013686 | 0.72001 | 436573
2016-05-14 03:00 | 0 | 0.68804 | 410969
2016-05-14 04:00 | 0 | 0.642 | 386548
2016-05-14 05:00 | 0 | 0.59594 | 364735
2016-05-14 06:00 | 0 | 0.55442 | 347950
2016-05-14 07:00 | 0 | 0.5119 | 336595
2016-05-14 08:00 | 0 | 0.48488 | 329954
2016-05-14 09:00 | 0 | 0.46078 | 329381
2016-05-14 10:00 | 0 | 0.4471 | 331966
2016-05-14 11:00 | 0 | 0.41578 | 339821
2016-05-14 12:00 | 0.050996 | 0.37089 | 354790
2016-05-14 13:00 | 0.32267 | 0.43244 | 373261
2016-05-14 14:00 | 0.54315 | 0.45841 | 389689
2016-05-14 15:00 | 0.68054 | 0.42525 | 402974
2016-05-14 16:00 | 0.75608 | 0.39011 | 412566
2016-05-14 17:00 | 0.77452 | 0.36713 | 419073
2016-05-14 18:00 | 0.76786 | 0.352 | 423400
2016-05-14 19:00 | 0.75258 | 0.33719 | 426488
2016-05-14 20:00 | 0.73625 | 0.32233 | 428397
2016-05-14 21:00 | 0.7009 | 0.3077 | 429643
2016-05-14 22:00 | 0.64479 | 0.29006 | 426999
2016-05-14 23:00 | 0.53809 | 0.26326 | 421121
2016-05-15 | 0.38676 | 0.23336 | 418122
2016-05-15 01:00 | 0.18775 | 0.28091 | 415781
2016-05-15 02:00 | 0.015831 | 0.28584 | 402866
2016-05-15 03:00 | 0 | 0.26787 | 383232
2016-05-15 04:00 | 0 | 0.2502 | 362945
2016-05-15 05:00 | 0 | 0.24461 | 346723
2016-05-15 06:00 | 0 | 0.24197 | 333578
2016-05-15 07:00 | 0 | 0.24602 | 324196
2016-05-15 08:00 | 0 | 0.26263 | 319701
2016-05-15 09:00 | 0 | 0.27192 | 318872
2016-05-15 10:00 | 0 | 0.27632 | 318994
2016-05-15 11:00 | 0 | 0.27255 | 323783
2016-05-15 12:00 | 0.014976 | 0.17217 | 337445
2016-05-15 13:00 | 0.21377 | 0.12291 | 352435
2016-05-15 14:00 | 0.40936 | 0.16576 | 363915
2016-05-15 15:00 | 0.5322 | 0.19151 | 373504
2016-05-15 16:00 | 0.60983 | 0.20043 | 381919
2016-05-15 17:00 | 0.64688 | 0.21104 | 388083
2016-05-15 18:00 | 0.65724 | 0.22307 | 392908
2016-05-15 19:00 | 0.65046 | 0.23647 | 396532
2016-05-15 20:00 | 0.63554 | 0.25032 | 400970
2016-05-15 21:00 | 0.60481 | 0.25336 | 406594
2016-05-15 22:00 | 0.56195 | 0.24872 | 409840
2016-05-15 23:00 | 0.49789 | 0.24587 | 410874
2016-05-16 | 0.38964 | 0.26505 | 415868
2016-05-16 01:00 | 0.21786 | 0.31022 | 417754
2016-05-16 02:00 | 0.018832 | 0.34897 | 404136
2016-05-16 03:00 | 0 | 0.37553 | 383325
2016-05-16 04:00 | 0 | 0.38872 | 363727
2016-05-16 05:00 | 0 | 0.37958 | 346806
2016-05-16 06:00 | 0 | 0.3631 | 335215
2016-05-16 07:00 | 0 | 0.34727 | 329279
2016-05-16 08:00 | 0 | 0.32664 | 330265
2016-05-16 09:00 | 0 | 0.29933 | 340929
2016-05-16 10:00 | 0 | 0.27396 | 364383
2016-05-16 11:00 | 0 | 0.23671 | 388026
2016-05-16 12:00 | 0.043513 | 0.15614 | 402296
2016-05-16 13:00 | 0.37264 | 0.1279 | 413477
2016-05-16 14:00 | 0.6031 | 0.1557 | 424269
2016-05-16 15:00 | 0.7272 | 0.19283 | 431985
2016-05-16 16:00 | 0.77612 | 0.21005 | 437327
2016-05-16 17:00 | 0.77852 | 0.21363 | 442315
2016-05-16 18:00 | 0.76685 | 0.21459 | 446051
2016-05-16 19:00 | 0.7513 | 0.21392 | 447837
2016-05-16 20:00 | 0.73601 | 0.21149 | 450109
2016-05-16 21:00 | 0.70864 | 0.2069 | 451899
2016-05-16 22:00 | 0.65801 | 0.20463 | 451067
2016-05-16 23:00 | 0.566 | 0.21253 | 449437
2016-05-17 | 0.41488 | 0.26183 | 452267
2016-05-17 01:00 | 0.19091 | 0.37155 | 449303
2016-05-17 02:00 | 0.018621 | 0.44508 | 430077
2016-05-17 03:00 | 0 | 0.46314 | 403559
2016-05-17 04:00 | 0 | 0.45126 | 380929
2016-05-17 05:00 | 0 | 0.42836 | 362454
2016-05-17 06:00 | 0 | 0.41073 | 347520
2016-05-17 07:00 | 0 | 0.39186 | 339506
2016-05-17 08:00 | 0 | 0.37552 | 338388
2016-05-17 09:00 | 0 | 0.34208 | 347189
2016-05-17 10:00 | 0 | 0.3092 | 370062
2016-05-17 11:00 | 0 | 0.28431 | 393054
2016-05-17 12:00 | 0.036614 | 0.22463 | 408527
2016-05-17 13:00 | 0.3093 | 0.21153 | 420490
2016-05-17 14:00 | 0.55257 | 0.22934 | 432111
2016-05-17 15:00 | 0.67128 | 0.24211 | 439578
2016-05-17 16:00 | 0.71269 | 0.23622 | 447591
2016-05-17 17:00 | 0.72267 | 0.22505 | 452503
2016-05-17 18:00 | 0.71026 | 0.21449 | 455461
2016-05-17 19:00 | 0.68903 | 0.20727 | 458010
2016-05-17 20:00 | 0.6662 | 0.20433 | 458342
2016-05-17 21:00 | 0.62522 | 0.20465 | 459922
2016-05-17 22:00 | 0.56601 | 0.21057 | 459064
2016-05-17 23:00 | 0.48084 | 0.21856 | 455928
2016-05-18 | 0.36041 | 0.23001 | 456165
2016-05-18 01:00 | 0.19443 | 0.28932 | 453024
2016-05-18 02:00 | 0.037754 | 0.35672 | 434923
2016-05-18 03:00 | 0 | 0.40605 | 408791
2016-05-18 04:00 | 0 | 0.43567 | 385096
2016-05-18 05:00 | 0 | 0.43786 | 365147
2016-05-18 06:00 | 0 | 0.42421 | 349847
2016-05-18 07:00 | 0 | 0.40571 | 340892
2016-05-18 08:00 | 0 | 0.38845 | 339155
2016-05-18 09:00 | 0 | 0.35982 | 347311
2016-05-18 10:00 | 0 | 0.32916 | 369141
2016-05-18 11:00 | 0 | 0.29905 | 391333
2016-05-18 12:00 | 0.043256 | 0.1707 | 404643
2016-05-18 13:00 | 0.32908 | 0.11326 | 414696
2016-05-18 14:00 | 0.55779 | 0.14183 | 425309
2016-05-18 15:00 | 0.67739 | 0.14632 | 433956
2016-05-18 16:00 | 0.72567 | 0.13387 | 441180
2016-05-18 17:00 | 0.73463 | 0.1287 | 447088
2016-05-18 18:00 | 0.72099 | 0.12674 | 452422
2016-05-18 19:00 | 0.7033 | 0.12597 | 455695
2016-05-18 20:00 | 0.6873 | 0.12713 | 458559
2016-05-18 21:00 | 0.65825 | 0.13112 | 460812
2016-05-18 22:00 | 0.61046 | 0.13712 | 458743
2016-05-18 23:00 | 0.52541 | 0.15043 | 455111
2016-05-19 | 0.41013 | 0.19179 | 455162
2016-05-19 01:00 | 0.23695 | 0.35209 | 452069
2016-05-19 02:00 | 0.021841 | 0.46865 | 434434
2016-05-19 03:00 | 0 | 0.52096 | 408119
2016-05-19 04:00 | 0 | 0.54282 | 383142
2016-05-19 05:00 | 0 | 0.54061 | 362941
2016-05-19 06:00 | 0 | 0.52507 | 347770
2016-05-19 07:00 | 0 | 0.49847 | 337967
2016-05-19 08:00 | 0 | 0.46653 | 336146
2016-05-19 09:00 | 0 | 0.43175 | 345081
2016-05-19 10:00 | 0 | 0.40809 | 367118
2016-05-19 11:00 | 0 | 0.36435 | 389239
2016-05-19 12:00 | 0.061455 | 0.20468 | 403543
2016-05-19 13:00 | 0.40671 | 0.17805 | 415692
2016-05-19 14:00 | 0.61774 | 0.25192 | 427306
2016-05-19 15:00 | 0.73766 | 0.29842 | 436602
2016-05-19 16:00 | 0.79059 | 0.31598 | 443665
2016-05-19 17:00 | 0.80139 | 0.32446 | 449379
2016-05-19 18:00 | 0.79477 | 0.32642 | 453245
2016-05-19 19:00 | 0.78901 | 0.31867 | 455347
2016-05-19 20:00 | 0.78544 | 0.30863 | 456705
2016-05-19 21:00 | 0.77444 | 0.30026 | 457769
2016-05-19 22:00 | 0.74362 | 0.29869 | 454744
2016-05-19 23:00 | 0.66629 | 0.31137 | 450085
2016-05-20 | 0.52372 | 0.3594 | 449796
2016-05-20 01:00 | 0.24614 | 0.50547 | 447542
2016-05-20 02:00 | 0.011815 | 0.61162 | 430084
2016-05-20 03:00 | 0 | 0.62169 | 403363
2016-05-20 04:00 | 0 | 0.61152 | 378108
2016-05-20 05:00 | 0 | 0.58386 | 359636
2016-05-20 06:00 | 0 | 0.54281 | 344888
2016-05-20 07:00 | 0 | 0.49583 | 335003
2016-05-20 08:00 | 0 | 0.45278 | 332872
2016-05-20 09:00 | 0 | 0.4172 | 341353
2016-05-20 10:00 | 0 | 0.38146 | 361869
2016-05-20 11:00 | 0 | 0.33583 | 383643
2016-05-20 12:00 | 0.086822 | 0.22302 | 399492
2016-05-20 13:00 | 0.41818 | 0.2129 | 413654
2016-05-20 14:00 | 0.6338 | 0.25 | 426738
2016-05-20 15:00 | 0.76151 | 0.28959 | 435829
2016-05-20 16:00 | 0.82493 | 0.31101 | 441805
2016-05-20 17:00 | 0.83761 | 0.32364 | 446073
2016-05-20 18:00 | 0.83523 | 0.3257 | 449358
2016-05-20 19:00 | 0.82658 | 0.32168 | 451726
2016-05-20 20:00 | 0.82114 | 0.31897 | 454033
2016-05-20 21:00 | 0.80486 | 0.31676 | 454399
2016-05-20 22:00 | 0.76492 | 0.32315 | 449646
2016-05-20 23:00 | 0.66438 | 0.34747 | 441625
2016-05-21 | 0.53583 | 0.4061 | 438654
2016-05-21 01:00 | 0.23513 | 0.55421 | 433474
2016-05-21 02:00 | 0.024648 | 0.63754 | 415012
2016-05-21 03:00 | 0 | 0.65343 | 396530
2016-05-21 04:00 | 0 | 0.64685 | 374530
2016-05-21 05:00 | 0 | 0.62112 | 355822
2016-05-21 06:00 | 0 | 0.58532 | 340289
2016-05-21 07:00 | 0 | 0.55338 | 330939
2016-05-21 08:00 | 0 | 0.52108 | 326053
2016-05-21 09:00 | 0 | 0.48758 | 325912
2016-05-21 10:00 | 0 | 0.46698 | 330394
2016-05-21 11:00 | 0 | 0.44767 | 338051
2016-05-21 12:00 | 0.083589 | 0.34681 | 355555
2016-05-21 13:00 | 0.42984 | 0.37771 | 375291
2016-05-21 14:00 | 0.66901 | 0.45477 | 393987
2016-05-21 15:00 | 0.79388 | 0.48671 | 408509
2016-05-21 16:00 | 0.84797 | 0.50022 | 418122
2016-05-21 17:00 | 0.85339 | 0.51767 | 424519
2016-05-21 18:00 | 0.84675 | 0.53994 | 429572
2016-05-21 19:00 | 0.83684 | 0.56398 | 433418
2016-05-21 20:00 | 0.8313 | 0.58552 | 436977
2016-05-21 21:00 | 0.81788 | 0.60298 | 439549
2016-05-21 22:00 | 0.7775 | 0.62144 | 436862
2016-05-21 23:00 | 0.68351 | 0.64576 | 431572
2016-05-22 | 0.50961 | 0.67891 | 426922
2016-05-22 01:00 | 0.23449 | 0.75866 | 422713
2016-05-22 02:00 | 0.017635 | 0.77888 | 410686
2016-05-22 03:00 | 0 | 0.76926 | 391852
2016-05-22 04:00 | 0 | 0.75868 | 371675
2016-05-22 05:00 | 0 | 0.73719 | 352334
2016-05-22 06:00 | 0 | 0.72192 | 337141
2016-05-22 07:00 | 0 | 0.71567 | 326650
2016-05-22 08:00 | 0 | 0.71049 | 321017
2016-05-22 09:00 | 0 | 0.68866 | 319360
2016-05-22 10:00 | 0 | 0.66301 | 319221
2016-05-22 11:00 | 0 | 0.61415 | 324076
2016-05-22 12:00 | 0.081906 | 0.45706 | 340092
2016-05-22 13:00 | 0.44858 | 0.42586 | 358790
2016-05-22 14:00 | 0.67486 | 0.50501 | 375530
2016-05-22 15:00 | 0.80633 | 0.53014 | 389040
2016-05-22 16:00 | 0.856 | 0.52469 | 401106
2016-05-22 17:00 | 0.86509 | 0.53218 | 410650
2016-05-22 18:00 | 0.85632 | 0.55327 | 419010
2016-05-22 19:00 | 0.84848 | 0.58182 | 426197
2016-05-22 20:00 | 0.84822 | 0.60784 | 434349
2016-05-22 21:00 | 0.83714 | 0.62819 | 440959
2016-05-22 22:00 | 0.80607 | 0.64718 | 443899
2016-05-22 23:00 | 0.71861 | 0.66542 | 442256
2016-05-23 | 0.57 | 0.71168 | 440455
2016-05-23 01:00 | 0.27534 | 0.78636 | 437320
2016-05-23 02:00 | 0.026223 | 0.81607 | 421608
2016-05-23 03:00 | 0 | 0.81344 | 397199
2016-05-23 04:00 | 0 | 0.80577 | 372838
2016-05-23 05:00 | 0 | 0.79768 | 352582
2016-05-23 06:00 | 0 | 0.78654 | 337779
2016-05-23 07:00 | 0 | 0.75933 | 329066
2016-05-23 08:00 | 0 | 0.72663 | 326685
2016-05-23 09:00 | 0 | 0.68742 | 336393
2016-05-23 10:00 | 0 | 0.65255 | 358134
2016-05-23 11:00 | 0 | 0.6006 | 381460
2016-05-23 12:00 | 0.092986 | 0.41085 | 399759
2016-05-23 13:00 | 0.46252 | 0.31422 | 416209
2016-05-23 14:00 | 0.68274 | 0.35816 | 432114
2016-05-23 15:00 | 0.80035 | 0.36119 | 446006
2016-05-23 16:00 | 0.84854 | 0.35655 | 457678
2016-05-23 17:00 | 0.86561 | 0.35165 | 469006
2016-05-23 18:00 | 0.86041 | 0.35181 | 478348
2016-05-23 19:00 | 0.85177 | 0.35985 | 486089
2016-05-23 20:00 | 0.84635 | 0.37243 | 490872
2016-05-23 21:00 | 0.83416 | 0.3779 | 493110
2016-05-23 22:00 | 0.79812 | 0.37525 | 490741
2016-05-23 23:00 | 0.70889 | 0.36889 | 484074
2016-05-24 | 0.54544 | 0.38989 | 477807
2016-05-24 01:00 | 0.23942 | 0.47217 | 471053
2016-05-24 02:00 | 0.016679 | 0.51356 | 448908
2016-05-24 03:00 | 0 | 0.50944 | 420111
2016-05-24 04:00 | 0 | 0.49727 | 392234
2016-05-24 05:00 | 0 | 0.49026 | 370342
2016-05-24 06:00 | 0 | 0.49104 | 354097
2016-05-24 07:00 | 0 | 0.47945 | 344011
2016-05-24 08:00 | 0 | 0.46636 | 341307
2016-05-24 09:00 | 0 | 0.43389 | 348338
2016-05-24 10:00 | 0 | 0.39899 | 366672
2016-05-24 11:00 | 0 | 0.35084 | 389826
2016-05-24 12:00 | 0.10236 | 0.2019 | 408663
2016-05-24 13:00 | 0.44092 | 0.13618 | 426934
2016-05-24 14:00 | 0.63748 | 0.14701 | 445433
2016-05-24 15:00 | 0.76678 | 0.15259 | 462381
2016-05-24 16:00 | 0.81711 | 0.16146 | 476400
2016-05-24 17:00 | 0.82547 | 0.18189 | 489270
2016-05-24 18:00 | 0.81687 | 0.20975 | 500907
2016-05-24 19:00 | 0.80473 | 0.23939 | 509782
2016-05-24 20:00 | 0.79565 | 0.26625 | 516707
2016-05-24 21:00 | 0.77621 | 0.28638 | 520133
2016-05-24 22:00 | 0.73136 | 0.30691 | 518155
2016-05-24 23:00 | 0.63317 | 0.32889 | 509918
2016-05-25 | 0.48962 | 0.38948 | 501806
2016-05-25 01:00 | 0.22571 | 0.50063 | 493666
2016-05-25 02:00 | 0.015504 | 0.57726 | 469882
2016-05-25 03:00 | 0 | 0.605 | 439830
2016-05-25 04:00 | 0 | 0.61158 | 412104
2016-05-25 05:00 | 0 | 0.61331 | 388110
2016-05-25 06:00 | 0 | 0.61228 | 369349
2016-05-25 07:00 | 0 | 0.59868 | 357330
2016-05-25 08:00 | 0 | 0.57266 | 353196
2016-05-25 09:00 | 0 | 0.52423 | 360438
2016-05-25 10:00 | 0 | 0.50152 | 377881
2016-05-25 11:00 | 7.37e-07 | 0.4705 | 400106
2016-05-25 12:00 | 0.10862 | 0.34779 | 420344
2016-05-25 13:00 | 0.45435 | 0.24805 | 440803
2016-05-25 14:00 | 0.64761 | 0.26962 | 461933
2016-05-25 15:00 | 0.77893 | 0.2969 | 481414
2016-05-25 16:00 | 0.8168 | 0.30972 | 497705
2016-05-25 17:00 | 0.82341 | 0.31252 | 513227
2016-05-25 18:00 | 0.81631 | 0.31325 | 526761
2016-05-25 19:00 | 0.80637 | 0.31762 | 537291
2016-05-25 20:00 | 0.7978 | 0.32336 | 544450
2016-05-25 21:00 | 0.78196 | 0.32217 | 547431
2016-05-25 22:00 | 0.73925 | 0.30716 | 542287
2016-05-25 23:00 | 0.64889 | 0.29381 | 531381
2016-05-26 | 0.50988 | 0.31604 | 521817
2016-05-26 01:00 | 0.23654 | 0.38678 | 512256
2016-05-26 02:00 | 0.019863 | 0.44162 | 488412
2016-05-26 03:00 | 0 | 0.4729 | 455944
2016-05-26 04:00 | 0 | 0.48563 | 425635
2016-05-26 05:00 | 0 | 0.48738 | 400557
2016-05-26 06:00 | 0 | 0.48906 | 380967
2016-05-26 07:00 | 0 | 0.48407 | 367149
2016-05-26 08:00 | 0 | 0.47463 | 361979
2016-05-26 09:00 | 0 | 0.46112 | 367885
2016-05-26 10:00 | 0 | 0.4547 | 387246
2016-05-26 11:00 | 2.01e-06 | 0.41266 | 410827
2016-05-26 12:00 | 0.12671 | 0.25615 | 432688
2016-05-26 13:00 | 0.48296 | 0.19962 | 453714
2016-05-26 14:00 | 0.67948 | 0.2414 | 476278
2016-05-26 15:00 | 0.79882 | 0.26719 | 497102
2016-05-26 16:00 | 0.83705 | 0.28329 | 514615
2016-05-26 17:00 | 0.83488 | 0.30489 | 530002
2016-05-26 18:00 | 0.8201 | 0.33688 | 540760
2016-05-26 19:00 | 0.8019 | 0.37467 | 550035
2016-05-26 20:00 | 0.78721 | 0.40391 | 554684
2016-05-26 21:00 | 0.76588 | 0.41054 | 553672
2016-05-26 22:00 | 0.72145 | 0.40843 | 546361
2016-05-26 23:00 | 0.63807 | 0.41786 | 533794
2016-05-27 | 0.50929 | 0.44619 | 523360
2016-05-27 01:00 | 0.26338 | 0.48975 | 514618
2016-05-27 02:00 | 0.03045 | 0.53372 | 489810
2016-05-27 03:00 | 0 | 0.54002 | 459477
2016-05-27 04:00 | 0 | 0.47951 | 428775
2016-05-27 05:00 | 0 | 0.42656 | 402449
2016-05-27 06:00 | 0 | 0.39216 | 381992
2016-05-27 07:00 | 0 | 0.35837 | 368753
2016-05-27 08:00 | 0 | 0.33343 | 363980
2016-05-27 09:00 | 0 | 0.31531 | 368934
2016-05-27 10:00 | 0 | 0.30055 | 384185
2016-05-27 11:00 | 2.79e-06 | 0.28318 | 405105
2016-05-27 12:00 | 0.11218 | 0.18903 | 429110
2016-05-27 13:00 | 0.46854 | 0.15126 | 452260
2016-05-27 14:00 | 0.68702 | 0.17369 | 475781
2016-05-27 15:00 | 0.79284 | 0.19269 | 496673
2016-05-27 16:00 | 0.82854 | 0.19678 | 513944
2016-05-27 17:00 | 0.83215 | 0.20042 | 527326
2016-05-27 18:00 | 0.82402 | 0.19689 | 537440
2016-05-27 19:00 | 0.81389 | 0.18161 | 543658
2016-05-27 20:00 | 0.80547 | 0.16612 | 546585
2016-05-27 21:00 | 0.78766 | 0.15394 | 544994
2016-05-27 22:00 | 0.75212 | 0.14516 | 535312
2016-05-27 23:00 | 0.67337 | 0.14424 | 520452
2016-05-28 | 0.54357 | 0.16117 | 507956
2016-05-28 01:00 | 0.28267 | 0.22755 | 498303
2016-05-28 02:00 | 0.042965 | 0.30488 | 477056
2016-05-28 03:00 | 0 | 0.33354 | 447806
2016-05-28 04:00 | 0 | 0.32921 | 418066
2016-05-28 05:00 | 0 | 0.32187 | 394181
2016-05-28 06:00 | 0 | 0.31473 | 375435
2016-05-28 07:00 | 0 | 0.30029 | 360860
2016-05-28 08:00 | 0 | 0.28636 | 352135
2016-05-28 09:00 | 0 | 0.27405 | 348132
2016-05-28 10:00 | 0 | 0.27263 | 349321
2016-05-28 11:00 | 4.42e-06 | 0.26279 | 357711
2016-05-28 12:00 | 0.14609 | 0.15471 | 377804
2016-05-28 13:00 | 0.53994 | 0.11444 | 404774
2016-05-28 14:00 | 0.71055 | 0.13518 | 431917
2016-05-28 15:00 | 0.8149 | 0.14472 | 456896
2016-05-28 16:00 | 0.85937 | 0.15061 | 477425
2016-05-28 17:00 | 0.86027 | 0.15743 | 492482
2016-05-28 18:00 | 0.8501 | 0.16789 | 504366
2016-05-28 19:00 | 0.8352 | 0.17979 | 514319
2016-05-28 20:00 | 0.82292 | 0.19003 | 522878
2016-05-28 21:00 | 0.80116 | 0.19483 | 526804
2016-05-28 22:00 | 0.75611 | 0.19185 | 524119
2016-05-28 23:00 | 0.66673 | 0.18375 | 513281
2016-05-29 | 0.51716 | 0.18774 | 501272
2016-05-29 01:00 | 0.25147 | 0.25184 | 491484
2016-05-29 02:00 | 0.026963 | 0.31356 | 472491
2016-05-29 03:00 | 0 | 0.34067 | 444592
2016-05-29 04:00 | 0 | 0.3648 | 418205
2016-05-29 05:00 | 0 | 0.39308 | 394074
2016-05-29 06:00 | 0 | 0.40376 | 373955
2016-05-29 07:00 | 0 | 0.41534 | 359007
2016-05-29 08:00 | 0 | 0.43254 | 349369
2016-05-29 09:00 | 0 | 0.43142 | 344568
2016-05-29 10:00 | 0 | 0.42394 | 342370
2016-05-29 11:00 | 7.61e-07 | 0.36163 | 347608
2016-05-29 12:00 | 0.11175 | 0.20046 | 364457
2016-05-29 13:00 | 0.42767 | 0.1438 | 390643
2016-05-29 14:00 | 0.62417 | 0.18465 | 417784
2016-05-29 15:00 | 0.72977 | 0.20846 | 442750
2016-05-29 16:00 | 0.77993 | 0.20444 | 464005
2016-05-29 17:00 | 0.79032 | 0.19818 | 480240
2016-05-29 18:00 | 0.78754 | 0.20274 | 492006
2016-05-29 19:00 | 0.77717 | 0.21491 | 500465
2016-05-29 20:00 | 0.76983 | 0.22593 | 506111
2016-05-29 21:00 | 0.75031 | 0.22596 | 508248
2016-05-29 22:00 | 0.71367 | 0.21392 | 504790
2016-05-29 23:00 | 0.6259 | 0.20597 | 494498
2016-05-30 | 0.49145 | 0.23669 | 483132
2016-05-30 01:00 | 0.26525 | 0.35234 | 472908
2016-05-30 02:00 | 0.035805 | 0.43953 | 456189
2016-05-30 03:00 | 0 | 0.45361 | 431028
2016-05-30 04:00 | 0 | 0.446 | 404498
2016-05-30 05:00 | 0 | 0.43279 | 380422
2016-05-30 06:00 | 0 | 0.41569 | 362999
2016-05-30 07:00 | 0 | 0.38928 | 349662
2016-05-30 08:00 | 0 | 0.35471 | 342344
2016-05-30 09:00 | 0 | 0.30925 | 340098
2016-05-30 10:00 | 0 | 0.27168 | 340563
2016-05-30 11:00 | 3.22e-07 | 0.23875 | 346582
2016-05-30 12:00 | 0.09808 | 0.13958 | 362900
2016-05-30 13:00 | 0.44311 | 0.12039 | 390192
2016-05-30 14:00 | 0.66598 | 0.15949 | 420252
2016-05-30 15:00 | 0.77994 | 0.16709 | 448922
2016-05-30 16:00 | 0.82954 | 0.1728 | 472712
2016-05-30 17:00 | 0.84063 | 0.18979 | 490171
2016-05-30 18:00 | 0.83586 | 0.21666 | 503610
2016-05-30 19:00 | 0.82842 | 0.24993 | 513592
2016-05-30 20:00 | 0.82647 | 0.28801 | 521499
2016-05-30 21:00 | 0.81773 | 0.32532 | 526698
2016-05-30 22:00 | 0.78696 | 0.35824 | 526040
2016-05-30 23:00 | 0.70199 | 0.39855 | 519884
2016-05-31 | 0.55368 | 0.49626 | 510821
2016-05-31 01:00 | 0.30087 | 0.6643 | 501289
2016-05-31 02:00 | 0.042811 | 0.75113 | 478475
2016-05-31 03:00 | 0 | 0.7208 | 446575
2016-05-31 04:00 | 0 | 0.64417 | 417426
2016-05-31 05:00 | 0 | 0.58532 | 392066
2016-05-31 06:00 | 0 | 0.53603 | 372274
2016-05-31 07:00 | 0 | 0.49539 | 359147
2016-05-31 08:00 | 0 | 0.45969 | 355102
2016-05-31 09:00 | 0 | 0.42906 | 362437
2016-05-31 10:00 | 0 | 0.40241 | 380869
2016-05-31 11:00 | 4.13e-07 | 0.36744 | 404434
2016-05-31 12:00 | 0.11954 | 0.28438 | 430258
2016-05-31 13:00 | 0.50381 | 0.34283 | 457434
2016-05-31 14:00 | 0.69321 | 0.37319 | 485399
2016-05-31 15:00 | 0.78357 | 0.36874 | 511566
2016-05-31 16:00 | 0.82333 | 0.35283 | 533684
2016-05-31 17:00 | 0.82337 | 0.34465 | 552896
2016-05-31 18:00 | 0.80871 | 0.34202 | 566702
2016-05-31 19:00 | 0.78707 | 0.34077 | 575476
2016-05-31 20:00 | 0.76967 | 0.33851 | 578930
2016-05-31 21:00 | 0.74837 | 0.33407 | 578388
2016-05-31 22:00 | 0.71517 | 0.33072 | 571152
2016-05-31 23:00 | 0.64265 | 0.33106 | 558447
2016-06-01 | 0.51419 | 0.34412 | 545151
2016-06-01 01:00 | 0.30891 | 0.38816 | 533134
2016-06-01 02:00 | 0.057516 | 0.43458 | 505636
2016-06-01 03:00 | 1.91e-08 | 0.43709 | 469955
2016-06-01 04:00 | 0 | 0.42316 | 436947
2016-06-01 05:00 | 0 | 0.4087 | 409528
2016-06-01 06:00 | 0 | 0.40039 | 388462
2016-06-01 07:00 | 0 | 0.40449 | 373860
2016-06-01 08:00 | 0 | 0.41249 | 367627
2016-06-01 09:00 | 0 | 0.42511 | 372843
2016-06-01 10:00 | 0 | 0.43535 | 388457
2016-06-01 11:00 | 7.59e-06 | 0.39317 | 411140
2016-06-01 12:00 | 0.074201 | 0.25997 | 435165
2016-06-01 13:00 | 0.41453 | 0.29419 | 458866
2016-06-01 14:00 | 0.60638 | 0.33529 | 485380
2016-06-01 15:00 | 0.71441 | 0.32728 | 510547
2016-06-01 16:00 | 0.75556 | 0.31979 | 531408
2016-06-01 17:00 | 0.7617 | 0.31554 | 550110
2016-06-01 18:00 | 0.74909 | 0.30863 | 564854
2016-06-01 19:00 | 0.73391 | 0.29604 | 574628
2016-06-01 20:00 | 0.71686 | 0.27979 | 580324
2016-06-01 21:00 | 0.6936 | 0.26005 | 579092
2016-06-01 22:00 | 0.66201 | 0.23284 | 570068
2016-06-01 23:00 | 0.59673 | 0.19673 | 556557
2016-06-02 | 0.47466 | 0.16863 | 544273
2016-06-02 01:00 | 0.30003 | 0.18209 | 532348
2016-06-02 02:00 | 0.057849 | 0.21307 | 507490
2016-06-02 03:00 | 2e-07 | 0.2412 | 472589
2016-06-02 04:00 | 0 | 0.26897 | 439690
2016-06-02 05:00 | 0 | 0.29437 | 412308
2016-06-02 06:00 | 0 | 0.31342 | 390358
2016-06-02 07:00 | 0 | 0.32801 | 375879
2016-06-02 08:00 | 0 | 0.34255 | 370219
2016-06-02 09:00 | 0 | 0.34703 | 375798
2016-06-02 10:00 | 0 | 0.35021 | 393345
2016-06-02 11:00 | 5.3e-06 | 0.31332 | 414211
2016-06-02 12:00 | 0.10477 | 0.16557 | 435951
2016-06-02 13:00 | 0.46895 | 0.10429 | 457230
2016-06-02 14:00 | 0.67136 | 0.12116 | 479125
2016-06-02 15:00 | 0.78624 | 0.14578 | 500458
2016-06-02 16:00 | 0.83038 | 0.16033 | 519600
2016-06-02 17:00 | 0.83619 | 0.17474 | 537657
2016-06-02 18:00 | 0.83006 | 0.18892 | 551753
2016-06-02 19:00 | 0.81939 | 0.19899 | 561585
2016-06-02 20:00 | 0.81198 | 0.20594 | 567278
2016-06-02 21:00 | 0.79392 | 0.21516 | 568552
2016-06-02 22:00 | 0.7638 | 0.22706 | 562007
2016-06-02 23:00 | 0.69543 | 0.24487 | 550541
2016-06-03 | 0.55894 | 0.30145 | 540859
2016-06-03 01:00 | 0.34026 | 0.4573 | 528804
2016-06-03 02:00 | 0.046418 | 0.5566 | 504648
2016-06-03 03:00 | 3.37e-07 | 0.58278 | 471826
2016-06-03 04:00 | 0 | 0.5798 | 440612
2016-06-03 05:00 | 0 | 0.56433 | 412775
2016-06-03 06:00 | 0 | 0.54738 | 391019
2016-06-03 07:00 | 0 | 0.53664 | 376807
2016-06-03 08:00 | 0 | 0.5273 | 370748
2016-06-03 09:00 | 0 | 0.52193 | 376029
2016-06-03 10:00 | 0 | 0.51258 | 390568
2016-06-03 11:00 | 8.38e-06 | 0.46433 | 410728
2016-06-03 12:00 | 0.12234 | 0.28898 | 433401
2016-06-03 13:00 | 0.49458 | 0.25553 | 456710
2016-06-03 14:00 | 0.7017 | 0.34365 | 482352
2016-06-03 15:00 | 0.79597 | 0.38076 | 506438
2016-06-03 16:00 | 0.83754 | 0.37861 | 526219
2016-06-03 17:00 | 0.84857 | 0.36968 | 544271
2016-06-03 18:00 | 0.84346 | 0.36141 | 559157
2016-06-03 19:00 | 0.83538 | 0.35597 | 568887
2016-06-03 20:00 | 0.83221 | 0.35296 | 574581
2016-06-03 21:00 | 0.82329 | 0.3541 | 574869
2016-06-03 22:00 | 0.79445 | 0.35681 | 567521
2016-06-03 23:00 | 0.72217 | 0.34788 | 553923
2016-06-04 | 0.5906 | 0.35202 | 541270
2016-06-04 01:00 | 0.35349 | 0.4329 | 530077
2016-06-04 02:00 | 0.04755 | 0.53084 | 507757
2016-06-04 03:00 | 4.31e-07 | 0.54703 | 476751
2016-06-04 04:00 | 0 | 0.51072 | 445566
2016-06-04 05:00 | 0 | 0.45923 | 417881
2016-06-04 06:00 | 0 | 0.41708 | 395618
2016-06-04 07:00 | 0 | 0.39272 | 378450
2016-06-04 08:00 | 0 | 0.39198 | 367703
2016-06-04 09:00 | 0 | 0.40717 | 364114
2016-06-04 10:00 | 0 | 0.43044 | 364270
2016-06-04 11:00 | 9.92e-06 | 0.39997 | 372504
2016-06-04 12:00 | 0.15011 | 0.23693 | 391583
2016-06-04 13:00 | 0.5314 | 0.23452 | 416910
2016-06-04 14:00 | 0.68035 | 0.36388 | 444249
2016-06-04 15:00 | 0.78321 | 0.43363 | 469972
2016-06-04 16:00 | 0.81915 | 0.47453 | 491295
2016-06-04 17:00 | 0.82724 | 0.50135 | 507879
2016-06-04 18:00 | 0.82258 | 0.52351 | 520690
2016-06-04 19:00 | 0.81438 | 0.54379 | 530123
2016-06-04 20:00 | 0.80999 | 0.56098 | 536156
2016-06-04 21:00 | 0.79802 | 0.57492 | 539077
2016-06-04 22:00 | 0.76981 | 0.57239 | 535584
2016-06-04 23:00 | 0.69583 | 0.53889 | 526357
2016-06-05 | 0.56748 | 0.48925 | 517223
2016-06-05 01:00 | 0.3084 | 0.55322 | 507566
2016-06-05 02:00 | 0.031121 | 0.57285 | 488695
2016-06-05 03:00 | 0 | 0.52782 | 461209
2016-06-05 04:00 | 0 | 0.4779 | 431573
2016-06-05 05:00 | 0 | 0.43968 | 406781
2016-06-05 06:00 | 0 | 0.41995 | 386419
2016-06-05 07:00 | 0 | 0.40743 | 370429
2016-06-05 08:00 | 0 | 0.4004 | 360252
2016-06-05 09:00 | 0 | 0.39213 | 355281
2016-06-05 10:00 | 0 | 0.39484 | 352955
2016-06-05 11:00 | 1.34e-05 | 0.35168 | 357290
2016-06-05 12:00 | 0.14986 | 0.19319 | 374022
2016-06-05 13:00 | 0.53103 | 0.11867 | 397413
2016-06-05 14:00 | 0.70881 | 0.18483 | 422285
2016-06-05 15:00 | 0.79729 | 0.26326 | 445523
2016-06-05 16:00 | 0.84048 | 0.30512 | 466044
2016-06-05 17:00 | 0.84662 | 0.3361 | 483304
2016-06-05 18:00 | 0.84006 | 0.3592 | 497201
2016-06-05 19:00 | 0.83079 | 0.37258 | 508990
2016-06-05 20:00 | 0.82758 | 0.38104 | 519010
2016-06-05 21:00 | 0.81836 | 0.38738 | 525768
2016-06-05 22:00 | 0.79115 | 0.38828 | 526990
2016-06-05 23:00 | 0.70785 | 0.38631 | 521930
2016-06-06 | 0.57799 | 0.39814 | 513888
2016-06-06 01:00 | 0.31762 | 0.48725 | 504098
2016-06-06 02:00 | 0.043799 | 0.58846 | 485611
2016-06-06 03:00 | 8.35e-07 | 0.60534 | 456516
2016-06-06 04:00 | 0 | 0.57023 | 426240
2016-06-06 05:00 | 0 | 0.52917 | 403188
2016-06-06 06:00 | 0 | 0.50243 | 384384
2016-06-06 07:00 | 0 | 0.4966 | 370595
2016-06-06 08:00 | 0 | 0.49349 | 366015
2016-06-06 09:00 | 0 | 0.48861 | 371425
2016-06-06 10:00 | 0 | 0.48715 | 387935
2016-06-06 11:00 | 1.22e-05 | 0.42548 | 411661
2016-06-06 12:00 | 0.1305 | 0.25569 | 435162
2016-06-06 13:00 | 0.47762 | 0.22149 | 461328
2016-06-06 14:00 | 0.6826 | 0.27385 | 485280
2016-06-06 15:00 | 0.77921 | 0.30285 | 509087
2016-06-06 16:00 | 0.82034 | 0.30425 | 527204
2016-06-06 17:00 | 0.82732 | 0.30768 | 545385
2016-06-06 18:00 | 0.81727 | 0.30856 | 560299
2016-06-06 19:00 | 0.79848 | 0.3116 | 570244
2016-06-06 20:00 | 0.7796 | 0.31599 | 578371
2016-06-06 21:00 | 0.75136 | 0.31896 | 581232
2016-06-06 22:00 | 0.71603 | 0.32234 | 579340
2016-06-06 23:00 | 0.64068 | 0.32668 | 568858
2016-06-07 | 0.52204 | 0.35354 | 558041
2016-06-07 01:00 | 0.30548 | 0.48713 | 544630
2016-06-07 02:00 | 0.039285 | 0.63609 | 517539
2016-06-07 03:00 | 6.58e-07 | 0.62914 | 483215
2016-06-07 04:00 | 0 | 0.56097 | 448043
2016-06-07 05:00 | 0 | 0.49273 | 419365
2016-06-07 06:00 | 0 | 0.43344 | 397308
2016-06-07 07:00 | 0 | 0.38778 | 381818
2016-06-07 08:00 | 0 | 0.35407 | 375224
2016-06-07 09:00 | 0 | 0.33221 | 379918
2016-06-07 10:00 | 0 | 0.31655 | 394415
2016-06-07 11:00 | 5.73e-06 | 0.25255 | 414034
2016-06-07 12:00 | 0.11247 | 0.12153 | 436079
2016-06-07 13:00 | 0.4616 | 0.12064 | 460021
2016-06-07 14:00 | 0.65955 | 0.15079 | 485342
2016-06-07 15:00 | 0.76164 | 0.1394 | 508842
2016-06-07 16:00 | 0.80642 | 0.12017 | 528600
2016-06-07 17:00 | 0.81705 | 0.1083 | 546244
2016-06-07 18:00 | 0.80772 | 0.10338 | 559521
2016-06-07 19:00 | 0.79148 | 0.10384 | 569433
2016-06-07 20:00 | 0.77536 | 0.10981 | 575757
2016-06-07 21:00 | 0.75432 | 0.11786 | 579190
2016-06-07 22:00 | 0.72036 | 0.13348 | 575363
2016-06-07 23:00 | 0.63645 | 0.15925 | 564201
2016-06-08 | 0.50509 | 0.20742 | 548515
2016-06-08 01:00 | 0.28016 | 0.34787 | 533334
2016-06-08 02:00 | 0.03863 | 0.51707 | 506870
2016-06-08 03:00 | 1.93e-06 | 0.558 | 470978
2016-06-08 04:00 | 0 | 0.54047 | 437565
2016-06-08 05:00 | 0 | 0.50119 | 408850
2016-06-08 06:00 | 0 | 0.46938 | 386228
2016-06-08 07:00 | 0 | 0.44948 | 371486
2016-06-08 08:00 | 0 | 0.44456 | 364715
2016-06-08 09:00 | 0 | 0.44071 | 370472
2016-06-08 10:00 | 0 | 0.43629 | 382405
2016-06-08 11:00 | 4.31e-06 | 0.38475 | 400432
2016-06-08 12:00 | 0.11727 | 0.20314 | 420465
2016-06-08 13:00 | 0.44153 | 0.17551 | 442199
2016-06-08 14:00 | 0.63022 | 0.22489 | 465246
2016-06-08 15:00 | 0.71917 | 0.23147 | 486017
2016-06-08 16:00 | 0.76693 | 0.22054 | 502863
2016-06-08 17:00 | 0.77969 | 0.2198 | 519109
2016-06-08 18:00 | 0.77735 | 0.22851 | 532051
2016-06-08 19:00 | 0.76621 | 0.2403 | 543040
2016-06-08 20:00 | 0.75604 | 0.25393 | 551323
2016-06-08 21:00 | 0.73633 | 0.26528 | 555836
2016-06-08 22:00 | 0.69985 | 0.27602 | 553751
2016-06-08 23:00 | 0.61946 | 0.30876 | 543784
2016-06-09 | 0.48716 | 0.39716 | 530422
2016-06-09 01:00 | 0.26552 | 0.55529 | 517442
2016-06-09 02:00 | 0.034859 | 0.66508 | 494403
2016-06-09 03:00 | 1.49e-06 | 0.70627 | 461505
2016-06-09 04:00 | 0 | 0.70124 | 429485
2016-06-09 05:00 | 0 | 0.66947 | 402849
2016-06-09 06:00 | 0 | 0.63228 | 382478
2016-06-09 07:00 | 0 | 0.60365 | 368821
2016-06-09 08:00 | 0 | 0.57698 | 362709
2016-06-09 09:00 | 0 | 0.53165 | 366616
2016-06-09 10:00 | 0 | 0.48826 | 380315
2016-06-09 11:00 | 7.27e-06 | 0.4029 | 398304
2016-06-09 12:00 | 0.11535 | 0.23263 | 419320
2016-06-09 13:00 | 0.43497 | 0.23629 | 441583
2016-06-09 14:00 | 0.64097 | 0.32703 | 464597
2016-06-09 15:00 | 0.7517 | 0.33226 | 485879
2016-06-09 16:00 | 0.80899 | 0.32023 | 505989
2016-06-09 17:00 | 0.82262 | 0.31611 | 524767
2016-06-09 18:00 | 0.82029 | 0.31783 | 539999
2016-06-09 19:00 | 0.81231 | 0.32287 | 552774
2016-06-09 20:00 | 0.80617 | 0.32847 | 560594
2016-06-09 21:00 | 0.7912 | 0.33666 | 566846
2016-06-09 22:00 | 0.75729 | 0.35068 | 564371
2016-06-09 23:00 | 0.67834 | 0.38014 | 554318
2016-06-10 | 0.53952 | 0.4577 | 540316
2016-06-10 01:00 | 0.31319 | 0.61268 | 530398
2016-06-10 02:00 | 0.052476 | 0.72229 | 505423
2016-06-10 03:00 | 2.05e-06 | 0.71947 | 473098
2016-06-10 04:00 | 0 | 0.69097 | 438393
2016-06-10 05:00 | 0 | 0.65463 | 411512
2016-06-10 06:00 | 0 | 0.6153 | 391226
2016-06-10 07:00 | 0 | 0.5657 | 376885
2016-06-10 08:00 | 0 | 0.5154 | 369546
2016-06-10 09:00 | 0 | 0.46668 | 372398
2016-06-10 10:00 | 0 | 0.42754 | 383857
2016-06-10 11:00 | 9.14e-06 | 0.33945 | 402748
2016-06-10 12:00 | 0.12657 | 0.18186 | 426829
2016-06-10 13:00 | 0.42817 | 0.19712 | 454646
2016-06-10 14:00 | 0.58886 | 0.24662 | 482301
2016-06-10 15:00 | 0.68137 | 0.25357 | 508873
2016-06-10 16:00 | 0.72998 | 0.26226 | 531905
2016-06-10 17:00 | 0.74446 | 0.28399 | 551022
2016-06-10 18:00 | 0.74244 | 0.31146 | 567314
2016-06-10 19:00 | 0.73347 | 0.33132 | 579868
2016-06-10 20:00 | 0.71689 | 0.33505 | 589997
2016-06-10 21:00 | 0.68376 | 0.33241 | 593420
2016-06-10 22:00 | 0.6295 | 0.32853 | 587600
2016-06-10 23:00 | 0.53742 | 0.34125 | 573688
2016-06-11 | 0.40509 | 0.41187 | 556480
2016-06-11 01:00 | 0.21393 | 0.58689 | 540736
2016-06-11 02:00 | 0.032552 | 0.70348 | 517639
2016-06-11 03:00 | 2.62e-06 | 0.69478 | 486640
2016-06-11 04:00 | 0 | 0.66402 | 455231
2016-06-11 05:00 | 0 | 0.63536 | 426453
2016-06-11 06:00 | 0 | 0.60039 | 405689
2016-06-11 07:00 | 0 | 0.56313 | 388245
2016-06-11 08:00 | 0 | 0.53447 | 375972
2016-06-11 09:00 | 0 | 0.49515 | 372056
2016-06-11 10:00 | 0 | 0.45654 | 372473
2016-06-11 11:00 | 8.03e-06 | 0.37924 | 382390
2016-06-11 12:00 | 0.092122 | 0.25114 | 405494
2016-06-11 13:00 | 0.3086 | 0.24893 | 438077
2016-06-11 14:00 | 0.48649 | 0.30419 | 473340
2016-06-11 15:00 | 0.5999 | 0.32961 | 506666
2016-06-11 16:00 | 0.66231 | 0.33391 | 534752
2016-06-11 17:00 | 0.683 | 0.34272 | 555285
2016-06-11 18:00 | 0.67726 | 0.35925 | 571006
2016-06-11 19:00 | 0.66388 | 0.37801 | 582511
2016-06-11 20:00 | 0.64097 | 0.40251 | 590597
2016-06-11 21:00 | 0.60496 | 0.43479 | 595049
2016-06-11 22:00 | 0.54997 | 0.47559 | 591829
2016-06-11 23:00 | 0.47173 | 0.52699 | 580903
2016-06-12 | 0.35875 | 0.60492 | 566512
2016-06-12 01:00 | 0.20329 | 0.7093 | 552841
2016-06-12 02:00 | 0.024773 | 0.75993 | 531300
2016-06-12 03:00 | 1.6e-06 | 0.74616 | 501243
2016-06-12 04:00 | 0 | 0.70781 | 470687
2016-06-12 05:00 | 0 | 0.67295 | 442054
2016-06-12 06:00 | 0 | 0.64964 | 418211
2016-06-12 07:00 | 0 | 0.61829 | 400428
2016-06-12 08:00 | 0 | 0.59265 | 387567
2016-06-12 09:00 | 0 | 0.53706 | 380020
2016-06-12 10:00 | 0 | 0.46561 | 376210
2016-06-12 11:00 | 3.77e-06 | 0.39354 | 384024
2016-06-12 12:00 | 0.10397 | 0.30643 | 407958
2016-06-12 13:00 | 0.41377 | 0.32105 | 437678
2016-06-12 14:00 | 0.61229 | 0.33931 | 468012
2016-06-12 15:00 | 0.7192 | 0.32998 | 494687
2016-06-12 16:00 | 0.77461 | 0.32303 | 517422
2016-06-12 17:00 | 0.78608 | 0.31934 | 534487
2016-06-12 18:00 | 0.78057 | 0.32071 | 545621
2016-06-12 19:00 | 0.77104 | 0.32004 | 552724
2016-06-12 20:00 | 0.76189 | 0.31468 | 556947
2016-06-12 21:00 | 0.74442 | 0.30521 | 558748
2016-06-12 22:00 | 0.70904 | 0.29166 | 554207
2016-06-12 23:00 | 0.63446 | 0.27884 | 543277
2016-06-13 | 0.52686 | 0.29455 | 530139
2016-06-13 01:00 | 0.30355 | 0.40086 | 519068
2016-06-13 02:00 | 0.035865 | 0.4744 | 498816
2016-06-13 03:00 | 2.74e-06 | 0.45119 | 469138
2016-06-13 04:00 | 0 | 0.40546 | 439711
2016-06-13 05:00 | 0 | 0.36584 | 415207
2016-06-13 06:00 | 0 | 0.32732 | 394517
2016-06-13 07:00 | 0 | 0.29394 | 380639
2016-06-13 08:00 | 0 | 0.27134 | 374559
2016-06-13 09:00 | 0 | 0.2423 | 379564
2016-06-13 10:00 | 0 | 0.22054 | 394195
2016-06-13 11:00 | 4e-06 | 0.18451 | 416210
2016-06-13 12:00 | 0.14144 | 0.11091 | 440541
2016-06-13 13:00 | 0.46694 | 0.094479 | 467299
2016-06-13 14:00 | 0.6673 | 0.10295 | 495712
2016-06-13 15:00 | 0.76388 | 0.09984 | 522570
2016-06-13 16:00 | 0.803 | 0.093823 | 545584
2016-06-13 17:00 | 0.80562 | 0.089879 | 565469
2016-06-13 18:00 | 0.79493 | 0.090341 | 580343
2016-06-13 19:00 | 0.78386 | 0.094501 | 589658
2016-06-13 20:00 | 0.77718 | 0.098483 | 595279
2016-06-13 21:00 | 0.76668 | 0.10711 | 596967
2016-06-13 22:00 | 0.73376 | 0.12524 | 591091
2016-06-13 23:00 | 0.65056 | 0.15896 | 579889
2016-06-14 | 0.53824 | 0.21258 | 565632
2016-06-14 01:00 | 0.2948 | 0.341 | 551948
2016-06-14 02:00 | 0.04099 | 0.46675 | 527027
2016-06-14 03:00 | 0 | 0.47225 | 491855
2016-06-14 04:00 | 0 | 0.44611 | 458318
2016-06-14 05:00 | 0 | 0.41848 | 429694
2016-06-14 06:00 | 0 | 0.39414 | 408610
2016-06-14 07:00 | 0 | 0.37013 | 393006
2016-06-14 08:00 | 0 | 0.34431 | 386262
2016-06-14 09:00 | 0 | 0.31773 | 390262
2016-06-14 10:00 | 0 | 0.3071 | 405010
2016-06-14 11:00 | 1.32e-05 | 0.28893 | 425599
2016-06-14 12:00 | 0.16651 | 0.20155 | 449688
2016-06-14 13:00 | 0.55105 | 0.21367 | 476353
2016-06-14 14:00 | 0.70221 | 0.25338 | 503944
2016-06-14 15:00 | 0.80436 | 0.26357 | 530927
2016-06-14 16:00 | 0.8593 | 0.2772 | 553952
2016-06-14 17:00 | 0.86532 | 0.29852 | 573249
2016-06-14 18:00 | 0.85367 | 0.3212 | 587081
2016-06-14 19:00 | 0.84006 | 0.34304 | 595687
2016-06-14 20:00 | 0.83191 | 0.3573 | 601822
2016-06-14 21:00 | 0.81708 | 0.35726 | 603737
2016-06-14 22:00 | 0.78601 | 0.3491 | 597600
2016-06-14 23:00 | 0.70256 | 0.33149 | 585548
2016-06-15 | 0.554 | 0.33634 | 570965
2016-06-15 01:00 | 0.30135 | 0.40804 | 557325
2016-06-15 02:00 | 0.037084 | 0.46001 | 532471
2016-06-15 03:00 | 2.61e-06 | 0.47924 | 498690
2016-06-15 04:00 | 0 | 0.48186 | 466211
2016-06-15 05:00 | 0 | 0.48775 | 438142
2016-06-15 06:00 | 0 | 0.50478 | 417100
2016-06-15 07:00 | 0 | 0.51539 | 402112
2016-06-15 08:00 | 0 | 0.51429 | 394759
2016-06-15 09:00 | 0 | 0.50176 | 398514
2016-06-15 10:00 | 0 | 0.4782 | 413684
2016-06-15 11:00 | 1.75e-05 | 0.40943 | 433725
2016-06-15 12:00 | 0.15071 | 0.22061 | 458210
2016-06-15 13:00 | 0.52471 | 0.15861 | 486171
2016-06-15 14:00 | 0.6847 | 0.1642 | 515729
2016-06-15 15:00 | 0.7965 | 0.18625 | 544200
2016-06-15 16:00 | 0.8423 | 0.19834 | 569028
2016-06-15 17:00 | 0.85369 | 0.21806 | 590949
2016-06-15 18:00 | 0.84986 | 0.24605 | 608682
2016-06-15 19:00 | 0.84329 | 0.27776 | 621100
2016-06-15 20:00 | 0.84225 | 0.30696 | 629859
2016-06-15 21:00 | 0.83687 | 0.32989 | 632024
2016-06-15 22:00 | 0.80844 | 0.3476 | 626813
2016-06-15 23:00 | 0.74235 | 0.37164 | 613147
2016-06-16 | 0.59446 | 0.44433 | 596583
2016-06-16 01:00 | 0.34037 | 0.61156 | 579747
2016-06-16 02:00 | 0.047601 | 0.7209 | 552876
2016-06-16 03:00 | 2.07e-06 | 0.75404 | 516809
2016-06-16 04:00 | 0 | 0.73338 | 482294
2016-06-16 05:00 | 0 | 0.69511 | 452694
2016-06-16 06:00 | 0 | 0.65012 | 429579
2016-06-16 07:00 | 0 | 0.60901 | 412910
2016-06-16 08:00 | 0 | 0.58165 | 404973
2016-06-16 09:00 | 0 | 0.55667 | 408505
2016-06-16 10:00 | 0 | 0.5282 | 422239
2016-06-16 11:00 | 1.67e-05 | 0.45926 | 442317
2016-06-16 12:00 | 0.16139 | 0.33655 | 467491
2016-06-16 13:00 | 0.55893 | 0.34697 | 494771
2016-06-16 14:00 | 0.70996 | 0.37596 | 523244
2016-06-16 15:00 | 0.81812 | 0.38081 | 550557
2016-06-16 16:00 | 0.85707 | 0.36736 | 573493
2016-06-16 17:00 | 0.87499 | 0.3656 | 593314
2016-06-16 18:00 | 0.86837 | 0.38406 | 608327
2016-06-16 19:00 | 0.86004 | 0.4121 | 617141
2016-06-16 20:00 | 0.85833 | 0.44206 | 622344
2016-06-16 21:00 | 0.8518 | 0.46807 | 623112
2016-06-16 22:00 | 0.82356 | 0.48019 | 617203
2016-06-16 23:00 | 0.7577 | 0.47581 | 605611
2016-06-17 | 0.60271 | 0.51317 | 591553
2016-06-17 01:00 | 0.35658 | 0.6363 | 575723
2016-06-17 02:00 | 0.049939 | 0.72472 | 549591
2016-06-17 03:00 | 1.78e-06 | 0.73126 | 515717
2016-06-17 04:00 | 0 | 0.70743 | 483717
2016-06-17 05:00 | 0 | 0.68153 | 454279
2016-06-17 06:00 | 0 | 0.64985 | 428248
2016-06-17 07:00 | 0 | 0.62478 | 411752
2016-06-17 08:00 | 0 | 0.59611 | 403500
2016-06-17 09:00 | 0 | 0.56534 | 405513
2016-06-17 10:00 | 0 | 0.535 | 416644
2016-06-17 11:00 | 1.66e-05 | 0.4624 | 434301
2016-06-17 12:00 | 0.15707 | 0.30858 | 459290
2016-06-17 13:00 | 0.55306 | 0.29951 | 488911
2016-06-17 14:00 | 0.70763 | 0.28985 | 518595
2016-06-17 15:00 | 0.81093 | 0.25138 | 545741
2016-06-17 16:00 | 0.85203 | 0.21914 | 567490
2016-06-17 17:00 | 0.86526 | 0.20013 | 584549
2016-06-17 18:00 | 0.86101 | 0.18937 | 597291
2016-06-17 19:00 | 0.8533 | 0.18475 | 606608
2016-06-17 20:00 | 0.85114 | 0.18274 | 612181
2016-06-17 21:00 | 0.84395 | 0.18265 | 612561
2016-06-17 22:00 | 0.814 | 0.18868 | 604742
2016-06-17 23:00 | 0.74226 | 0.20837 | 590018
2016-06-18 | 0.58769 | 0.27552 | 571383
2016-06-18 01:00 | 0.32722 | 0.42267 | 554508
2016-06-18 02:00 | 0.048206 | 0.55167 | 530096
2016-06-18 03:00 | 8.24e-07 | 0.58047 | 497484
2016-06-18 04:00 | 0 | 0.54755 | 465759
2016-06-18 05:00 | 0 | 0.50665 | 436125
2016-06-18 06:00 | 0 | 0.46711 | 410907
2016-06-18 07:00 | 0 | 0.42833 | 393168
2016-06-18 08:00 | 0 | 0.39851 | 381758
2016-06-18 09:00 | 0 | 0.34793 | 376227
2016-06-18 10:00 | 0 | 0.30212 | 375830
2016-06-18 11:00 | 8.76e-06 | 0.24589 | 384738
2016-06-18 12:00 | 0.16263 | 0.14261 | 405325
2016-06-18 13:00 | 0.53801 | 0.10942 | 432021
2016-06-18 14:00 | 0.68773 | 0.11973 | 460821
2016-06-18 15:00 | 0.78578 | 0.11117 | 489654
2016-06-18 16:00 | 0.82382 | 0.097808 | 514631
2016-06-18 17:00 | 0.82882 | 0.092262 | 534606
2016-06-18 18:00 | 0.82061 | 0.092331 | 551191
2016-06-18 19:00 | 0.80996 | 0.099156 | 564545
2016-06-18 20:00 | 0.80153 | 0.11372 | 574478
2016-06-18 21:00 | 0.78424 | 0.13741 | 579685
2016-06-18 22:00 | 0.75119 | 0.17188 | 575841
2016-06-18 23:00 | 0.67038 | 0.22191 | 562708
2016-06-19 | 0.51684 | 0.29895 | 545617
2016-06-19 01:00 | 0.28293 | 0.46338 | 531539
2016-06-19 02:00 | 0.047518 | 0.61502 | 511308
2016-06-19 03:00 | 4.12e-06 | 0.65664 | 481727
2016-06-19 04:00 | 0 | 0.65631 | 450963
2016-06-19 05:00 | 0 | 0.63725 | 423780
2016-06-19 06:00 | 0 | 0.6111 | 400632
2016-06-19 07:00 | 0 | 0.58515 | 383744
2016-06-19 08:00 | 0 | 0.56323 | 372003
2016-06-19 09:00 | 0 | 0.54485 | 364628
2016-06-19 10:00 | 0 | 0.52409 | 361484
2016-06-19 11:00 | 1.49e-05 | 0.45628 | 367308
2016-06-19 12:00 | 0.13804 | 0.3188 | 387174
2016-06-19 13:00 | 0.46228 | 0.36011 | 415881
2016-06-19 14:00 | 0.63772 | 0.41874 | 447988
2016-06-19 15:00 | 0.74573 | 0.43877 | 479035
2016-06-19 16:00 | 0.79638 | 0.4547 | 506647
2016-06-19 17:00 | 0.80831 | 0.46895 | 530674
2016-06-19 18:00 | 0.80607 | 0.47772 | 550246
2016-06-19 19:00 | 0.8003 | 0.48098 | 567009
2016-06-19 20:00 | 0.79586 | 0.482 | 580864
2016-06-19 21:00 | 0.78208 | 0.48549 | 590387
2016-06-19 22:00 | 0.75162 | 0.49367 | 591563
2016-06-19 23:00 | 0.68352 | 0.51054 | 584623
2016-06-20 | 0.54053 | 0.55826 | 571899
2016-06-20 01:00 | 0.33336 | 0.67232 | 560612
2016-06-20 02:00 | 0.045559 | 0.77277 | 538629
2016-06-20 03:00 | 1.45e-06 | 0.77673 | 506404
2016-06-20 04:00 | 0 | 0.74855 | 472788
2016-06-20 05:00 | 0 | 0.7177 | 444380
2016-06-20 06:00 | 0 | 0.68687 | 420074
2016-06-20 07:00 | 0 | 0.65765 | 403268
2016-06-20 08:00 | 0 | 0.62122 | 394676
2016-06-20 09:00 | 0 | 0.57143 | 397331
2016-06-20 10:00 | 0 | 0.51769 | 410679
2016-06-20 11:00 | 1.66e-05 | 0.39334 | 433379
2016-06-20 12:00 | 0.16261 | 0.22459 | 461784
2016-06-20 13:00 | 0.51456 | 0.28205 | 494530
2016-06-20 14:00 | 0.69468 | 0.29187 | 529278
2016-06-20 15:00 | 0.78144 | 0.2573 | 563124
2016-06-20 16:00 | 0.82391 | 0.22493 | 592728
2016-06-20 17:00 | 0.82969 | 0.20826 | 618309
2016-06-20 18:00 | 0.82305 | 0.20207 | 637952
2016-06-20 19:00 | 0.81542 | 0.19855 | 653245
2016-06-20 20:00 | 0.8137 | 0.19481 | 664302
2016-06-20 21:00 | 0.80703 | 0.1942 | 668915
2016-06-20 22:00 | 0.78356 | 0.1931 | 664906
2016-06-20 23:00 | 0.71005 | 0.19169 | 651397
2016-06-21 | 0.57976 | 0.20697 | 631507
2016-06-21 01:00 | 0.32615 | 0.3286 | 612804
2016-06-21 02:00 | 0.048632 | 0.49889 | 581995
2016-06-21 03:00 | 1.26e-06 | 0.55426 | 539949
2016-06-21 04:00 | 0 | 0.54404 | 501362
2016-06-21 05:00 | 0 | 0.52013 | 469238
2016-06-21 06:00 | 0 | 0.4948 | 441958
2016-06-21 07:00 | 0 | 0.47726 | 422625
2016-06-21 08:00 | 0 | 0.4652 | 412705
2016-06-21 09:00 | 0 | 0.43709 | 414254
2016-06-21 10:00 | 0 | 0.40477 | 427487
2016-06-21 11:00 | 1.41e-05 | 0.34471 | 447267
2016-06-21 12:00 | 0.14051 | 0.1878 | 470193
2016-06-21 13:00 | 0.44528 | 0.15691 | 498042
2016-06-21 14:00 | 0.64717 | 0.21341 | 529549
2016-06-21 15:00 | 0.7343 | 0.23773 | 560715
2016-06-21 16:00 | 0.78676 | 0.24515 | 586867
2016-06-21 17:00 | 0.80003 | 0.25826 | 609939
2016-06-21 18:00 | 0.80045 | 0.28049 | 627655
2016-06-21 19:00 | 0.79378 | 0.31004 | 640291
2016-06-21 20:00 | 0.78771 | 0.34247 | 649707
2016-06-21 21:00 | 0.77568 | 0.37151 | 653434
2016-06-21 22:00 | 0.74371 | 0.39778 | 648117
2016-06-21 23:00 | 0.66455 | 0.43303 | 634951
2016-06-22 | 0.52356 | 0.51851 | 617957
2016-06-22 01:00 | 0.27825 | 0.70788 | 599868
2016-06-22 02:00 | 0.048132 | 0.82969 | 571899
2016-06-22 03:00 | 3.82e-06 | 0.84836 | 532903
2016-06-22 04:00 | 0 | 0.83532 | 495486
2016-06-22 05:00 | 0 | 0.80966 | 464781
2016-06-22 06:00 | 0 | 0.7808 | 439728
2016-06-22 07:00 | 0 | 0.75598 | 422327
2016-06-22 08:00 | 0 | 0.72815 | 411323
2016-06-22 09:00 | 0 | 0.69449 | 412625
2016-06-22 10:00 | 0 | 0.6628 | 424663
2016-06-22 11:00 | 1.63e-05 | 0.59264 | 445447
2016-06-22 12:00 | 0.13922 | 0.45761 | 469789
2016-06-22 13:00 | 0.44249 | 0.54688 | 498029
2016-06-22 14:00 | 0.64527 | 0.5737 | 528101
2016-06-22 15:00 | 0.72496 | 0.53277 | 557079
2016-06-22 16:00 | 0.77651 | 0.48681 | 582091
2016-06-22 17:00 | 0.78886 | 0.45305 | 604925
2016-06-22 18:00 | 0.78458 | 0.42845 | 623197
2016-06-22 19:00 | 0.77181 | 0.40658 | 636797
2016-06-22 20:00 | 0.76156 | 0.38738 | 648742
2016-06-22 21:00 | 0.74634 | 0.36855 | 653933
2016-06-22 22:00 | 0.71119 | 0.35148 | 651094
2016-06-22 23:00 | 0.63839 | 0.34148 | 640266
2016-06-23 | 0.51504 | 0.36351 | 623630
2016-06-23 01:00 | 0.29098 | 0.4892 | 607473
2016-06-23 02:00 | 0.050151 | 0.59734 | 579275
2016-06-23 03:00 | 4.03e-06 | 0.62867 | 541127
2016-06-23 04:00 | 0 | 0.6027 | 505365
2016-06-23 05:00 | 0 | 0.55896 | 474918
2016-06-23 06:00 | 0 | 0.51945 | 449614
2016-06-23 07:00 | 0 | 0.47986 | 430975
2016-06-23 08:00 | 0 | 0.44459 | 420920
2016-06-23 09:00 | 0 | 0.40927 | 422636
2016-06-23 10:00 | 0 | 0.37099 | 435624
2016-06-23 11:00 | 1.85e-06 | 0.28293 | 453506
2016-06-23 12:00 | 0.11425 | 0.1774 | 476162
2016-06-23 13:00 | 0.43225 | 0.19809 | 503574
2016-06-23 14:00 | 0.61958 | 0.21713 | 533806
2016-06-23 15:00 | 0.70485 | 0.20004 | 562667
2016-06-23 16:00 | 0.74737 | 0.17614 | 586908
2016-06-23 17:00 | 0.76084 | 0.16038 | 609543
2016-06-23 18:00 | 0.75453 | 0.15063 | 626573
2016-06-23 19:00 | 0.744 | 0.14256 | 639206
2016-06-23 20:00 | 0.73409 | 0.14034 | 646663
2016-06-23 21:00 | 0.71504 | 0.14611 | 648522
2016-06-23 22:00 | 0.68149 | 0.16132 | 641842
2016-06-23 23:00 | 0.60987 | 0.19533 | 627035
2016-06-24 | 0.48903 | 0.26882 | 610069
2016-06-24 01:00 | 0.29726 | 0.44222 | 593801
2016-06-24 02:00 | 0.047409 | 0.59401 | 567900
2016-06-24 03:00 | 3.95e-06 | 0.62864 | 530470
2016-06-24 04:00 | 0 | 0.60303 | 495549
2016-06-24 05:00 | 0 | 0.56139 | 464939
2016-06-24 06:00 | 0 | 0.52236 | 439525
2016-06-24 07:00 | 0 | 0.50174 | 421376
2016-06-24 08:00 | 0 | 0.4877 | 412085
2016-06-24 09:00 | 0 | 0.46158 | 413435
2016-06-24 10:00 | 0 | 0.43714 | 424244
2016-06-24 11:00 | 2.55e-06 | 0.36689 | 440458
2016-06-24 12:00 | 0.10713 | 0.23088 | 463708
2016-06-24 13:00 | 0.42151 | 0.27078 | 493073
2016-06-24 14:00 | 0.61034 | 0.28959 | 525878
2016-06-24 15:00 | 0.71196 | 0.26166 | 555545
2016-06-24 16:00 | 0.76665 | 0.25228 | 580705
2016-06-24 17:00 | 0.79094 | 0.26845 | 602435
2016-06-24 18:00 | 0.78659 | 0.30011 | 619693
2016-06-24 19:00 | 0.775 | 0.33847 | 630709
2016-06-24 20:00 | 0.76212 | 0.37923 | 638495
2016-06-24 21:00 | 0.74043 | 0.42227 | 640690
2016-06-24 22:00 | 0.69938 | 0.46574 | 633972
2016-06-24 23:00 | 0.62277 | 0.51402 | 618931
2016-06-25 | 0.48921 | 0.57995 | 599867
2016-06-25 01:00 | 0.28986 | 0.70264 | 582333
2016-06-25 02:00 | 0.040875 | 0.78129 | 556986
2016-06-25 03:00 | 3.71e-06 | 0.77185 | 523448
2016-06-25 04:00 | 0 | 0.74945 | 488739
2016-06-25 05:00 | 0 | 0.72856 | 458760
2016-06-25 06:00 | 0 | 0.70213 | 434366
2016-06-25 07:00 | 0 | 0.67722 | 415428
2016-06-25 08:00 | 0 | 0.66433 | 403474
2016-06-25 09:00 | 0 | 0.64321 | 398206
2016-06-25 10:00 | 0 | 0.61466 | 396437
2016-06-25 11:00 | 9.57e-06 | 0.54909 | 406211
2016-06-25 12:00 | 0.10578 | 0.47036 | 429393
2016-06-25 13:00 | 0.42089 | 0.60459 | 460277
2016-06-25 14:00 | 0.6214 | 0.652 | 496302
2016-06-25 15:00 | 0.72398 | 0.63851 | 529538
2016-06-25 16:00 | 0.77384 | 0.62844 | 556540
2016-06-25 17:00 | 0.78935 | 0.62826 | 577439
2016-06-25 18:00 | 0.78534 | 0.63159 | 594128
2016-06-25 19:00 | 0.76934 | 0.63366 | 607626
2016-06-25 20:00 | 0.75284 | 0.63095 | 617969
2016-06-25 21:00 | 0.72642 | 0.62425 | 622318
2016-06-25 22:00 | 0.67781 | 0.62032 | 618800
2016-06-25 23:00 | 0.59671 | 0.61911 | 606976
2016-06-26 | 0.474 | 0.62445 | 589083
2016-06-26 01:00 | 0.28758 | 0.64888 | 574644
2016-06-26 02:00 | 0.052865 | 0.63898 | 551576
2016-06-26 03:00 | 3.23e-06 | 0.58502 | 519032
2016-06-26 04:00 | 0 | 0.53455 | 486390
2016-06-26 05:00 | 0 | 0.48692 | 459029
2016-06-26 06:00 | 0 | 0.44867 | 434515
2016-06-26 07:00 | 0 | 0.4227 | 415502
2016-06-26 08:00 | 0 | 0.41479 | 402118
2016-06-26 09:00 | 0 | 0.41315 | 393992
2016-06-26 10:00 | 0 | 0.40196 | 389269
2016-06-26 11:00 | 2.66e-06 | 0.34645 | 395323
2016-06-26 12:00 | 0.09336 | 0.23117 | 417009
2016-06-26 13:00 | 0.41427 | 0.26343 | 448690
2016-06-26 14:00 | 0.57732 | 0.28971 | 482510
2016-06-26 15:00 | 0.68365 | 0.29972 | 515606
2016-06-26 16:00 | 0.73274 | 0.30681 | 545152
2016-06-26 17:00 | 0.74548 | 0.31354 | 569377
2016-06-26 18:00 | 0.73895 | 0.31909 | 587630
2016-06-26 19:00 | 0.72363 | 0.3217 | 600551
2016-06-26 20:00 | 0.70841 | 0.32065 | 611011
2016-06-26 21:00 | 0.68422 | 0.31633 | 618377
2016-06-26 22:00 | 0.64674 | 0.31178 | 617665
2016-06-26 23:00 | 0.57888 | 0.3073 | 607496
2016-06-27 | 0.44827 | 0.31444 | 592599
2016-06-27 01:00 | 0.2749 | 0.36696 | 578817
2016-06-27 02:00 | 0.051251 | 0.44577 | 554582
2016-06-27 03:00 | 2.31e-06 | 0.47235 | 522357
2016-06-27 04:00 | 0 | 0.45846 | 487380
2016-06-27 05:00 | 0 | 0.42355 | 457889
2016-06-27 06:00 | 0 | 0.38021 | 434252
2016-06-27 07:00 | 0 | 0.33475 | 417528
2016-06-27 08:00 | 0 | 0.29721 | 409693
2016-06-27 09:00 | 0 | 0.25681 | 412485
2016-06-27 10:00 | 0 | 0.22229 | 425260
2016-06-27 11:00 | 1.36e-05 | 0.15796 | 445867
2016-06-27 12:00 | 0.13226 | 0.093115 | 473347
2016-06-27 13:00 | 0.43441 | 0.094565 | 505702
2016-06-27 14:00 | 0.60539 | 0.10925 | 541134
2016-06-27 15:00 | 0.70728 | 0.11496 | 575398
2016-06-27 16:00 | 0.74991 | 0.11723 | 605106
2016-06-27 17:00 | 0.76743 | 0.11683 | 630216
2016-06-27 18:00 | 0.76274 | 0.11536 | 649665
2016-06-27 19:00 | 0.75167 | 0.113 | 662709
2016-06-27 20:00 | 0.74176 | 0.1115 | 670215
2016-06-27 21:00 | 0.72263 | 0.10974 | 671047
2016-06-27 22:00 | 0.68568 | 0.10931 | 663408
2016-06-27 23:00 | 0.6029 | 0.11526 | 649398
2016-06-28 | 0.46759 | 0.14024 | 630972
2016-06-28 01:00 | 0.262 | 0.23919 | 611553
2016-06-28 02:00 | 0.039836 | 0.38103 | 582436
2016-06-28 03:00 | 2.45e-06 | 0.43686 | 542570
2016-06-28 04:00 | 0 | 0.42154 | 505108
2016-06-28 05:00 | 0 | 0.38564 | 472652
2016-06-28 06:00 | 0 | 0.34406 | 447155
2016-06-28 07:00 | 0 | 0.30037 | 428315
2016-06-28 08:00 | 0 | 0.2621 | 418966
2016-06-28 09:00 | 0 | 0.21946 | 421131
2016-06-28 10:00 | 0 | 0.19029 | 432714
2016-06-28 11:00 | 5.03e-06 | 0.15564 | 450973
2016-06-28 12:00 | 0.12651 | 0.069084 | 473234
2016-06-28 13:00 | 0.39905 | 0.046865 | 500024
2016-06-28 14:00 | 0.5773 | 0.045806 | 529073
2016-06-28 15:00 | 0.69149 | 0.03997 | 556879
2016-06-28 16:00 | 0.73874 | 0.037423 | 580836
2016-06-28 17:00 | 0.75504 | 0.037973 | 601203
2016-06-28 18:00 | 0.7516 | 0.040708 | 616276
2016-06-28 19:00 | 0.73985 | 0.044996 | 624529
2016-06-28 20:00 | 0.72542 | 0.050787 | 628520
2016-06-28 21:00 | 0.69259 | 0.05972 | 628828
2016-06-28 22:00 | 0.6435 | 0.072342 | 621537
2016-06-28 23:00 | 0.56051 | 0.090669 | 607995
2016-06-29 | 0.42302 | 0.12629 | 591546
2016-06-29 01:00 | 0.22366 | 0.22112 | 574649
2016-06-29 02:00 | 0.036303 | 0.34715 | 547945
2016-06-29 03:00 | 2.2e-06 | 0.37423 | 513219
2016-06-29 04:00 | 0 | 0.35625 | 478698
2016-06-29 05:00 | 0 | 0.33098 | 449349
2016-06-29 06:00 | 0 | 0.30401 | 424797
2016-06-29 07:00 | 0 | 0.28245 | 407843
2016-06-29 08:00 | 0 | 0.26457 | 399379
2016-06-29 09:00 | 0 | 0.23229 | 401264
2016-06-29 10:00 | 0 | 0.20104 | 413223
2016-06-29 11:00 | 3.84e-06 | 0.15703 | 432696
2016-06-29 12:00 | 0.10804 | 0.070059 | 456995
2016-06-29 13:00 | 0.36695 | 0.05476 | 482516
2016-06-29 14:00 | 0.53659 | 0.062831 | 511202
2016-06-29 15:00 | 0.63005 | 0.051916 | 540055
2016-06-29 16:00 | 0.68127 | 0.039492 | 565473
2016-06-29 17:00 | 0.70161 | 0.032319 | 588208
2016-06-29 18:00 | 0.70233 | 0.029421 | 607375
2016-06-29 19:00 | 0.69343 | 0.030806 | 621004
2016-06-29 20:00 | 0.68231 | 0.033987 | 630653
2016-06-29 21:00 | 0.66154 | 0.038369 | 634465
2016-06-29 22:00 | 0.61903 | 0.048229 | 629556
2016-06-29 23:00 | 0.53675 | 0.065849 | 616067
2016-06-30 | 0.3959 | 0.10485 | 597182
2016-06-30 01:00 | 0.19767 | 0.20803 | 580014
2016-06-30 02:00 | 0.041619 | 0.33214 | 553545
2016-06-30 03:00 | 2.07e-06 | 0.37657 | 516726
2016-06-30 04:00 | 0 | 0.36222 | 480169
2016-06-30 05:00 | 0 | 0.33453 | 449511
2016-06-30 06:00 | 0 | 0.30751 | 424274
2016-06-30 07:00 | 0 | 0.28604 | 406855
2016-06-30 08:00 | 0 | 0.27226 | 398026
2016-06-30 09:00 | 0 | 0.25006 | 399538
2016-06-30 10:00 | 0 | 0.22907 | 410455
2016-06-30 11:00 | 2.01e-06 | 0.19032 | 428603
2016-06-30 12:00 | 0.082016 | 0.11435 | 452042
2016-06-30 13:00 | 0.301 | 0.12254 | 479897
2016-06-30 14:00 | 0.47567 | 0.1573 | 509011
2016-06-30 15:00 | 0.57205 | 0.16388 | 536971
2016-06-30 16:00 | 0.62566 | 0.15947 | 561106
2016-06-30 17:00 | 0.64401 | 0.15657 | 582107
2016-06-30 18:00 | 0.6336 | 0.15868 | 600446
2016-06-30 19:00 | 0.61205 | 0.16607 | 614080
2016-06-30 20:00 | 0.58427 | 0.17829 | 623589
2016-06-30 21:00 | 0.54081 | 0.19329 | 626709
2016-06-30 22:00 | 0.48173 | 0.2078 | 620594
2016-06-30 23:00 | 0.40326 | 0.22323 | 607167
2016-07-01 | 0.29173 | 0.25809 | 590202
2016-07-01 01:00 | 0.15922 | 0.37034 | 574790
2016-07-01 02:00 | 0.047611 | 0.52093 | 549953
2016-07-01 03:00 | 2.34e-06 | 0.5434 | 515518
2016-07-01 04:00 | 0 | 0.50751 | 480417
2016-07-01 05:00 | 0 | 0.47052 | 450190
2016-07-01 06:00 | 0 | 0.43127 | 426366
2016-07-01 07:00 | 0 | 0.39622 | 409213
2016-07-01 08:00 | 0 | 0.37261 | 400250
2016-07-01 09:00 | 0 | 0.34342 | 401487
2016-07-01 10:00 | 0 | 0.31092 | 412287
2016-07-01 11:00 | 0 | 0.23838 | 428746
2016-07-01 12:00 | 0.068691 | 0.15314 | 450070
2016-07-01 13:00 | 0.28862 | 0.17822 | 478324
2016-07-01 14:00 | 0.48574 | 0.18983 | 508012
2016-07-01 15:00 | 0.5991 | 0.16868 | 535615
2016-07-01 16:00 | 0.64763 | 0.14994 | 559186
2016-07-01 17:00 | 0.66524 | 0.14355 | 579245
2016-07-01 18:00 | 0.65535 | 0.14609 | 595305
2016-07-01 19:00 | 0.63179 | 0.15307 | 605699
2016-07-01 20:00 | 0.59675 | 0.1601 | 611337
2016-07-01 21:00 | 0.53964 | 0.17321 | 611951
2016-07-01 22:00 | 0.47607 | 0.18933 | 605031
2016-07-01 23:00 | 0.3931 | 0.20193 | 590638
2016-07-02 | 0.29182 | 0.22569 | 571712
2016-07-02 01:00 | 0.16844 | 0.29122 | 554807
2016-07-02 02:00 | 0.036967 | 0.36899 | 531328
2016-07-02 03:00 | 1.96e-06 | 0.40506 | 499376
2016-07-02 04:00 | 0 | 0.39277 | 466635
2016-07-02 05:00 | 0 | 0.37068 | 439718
2016-07-02 06:00 | 0 | 0.35069 | 416966
2016-07-02 07:00 | 0 | 0.32547 | 399240
2016-07-02 08:00 | 0 | 0.30577 | 387170
2016-07-02 09:00 | 0 | 0.28367 | 380581
2016-07-02 10:00 | 0 | 0.26489 | 378094
2016-07-02 11:00 | 5.64e-06 | 0.23061 | 383661
2016-07-02 12:00 | 0.098114 | 0.14459 | 400616
2016-07-02 13:00 | 0.37952 | 0.18027 | 426470
2016-07-02 14:00 | 0.58733 | 0.21103 | 455527
2016-07-02 15:00 | 0.69626 | 0.19989 | 483095
2016-07-02 16:00 | 0.73563 | 0.18701 | 505288
2016-07-02 17:00 | 0.74112 | 0.18015 | 521550
2016-07-02 18:00 | 0.72939 | 0.17551 | 534147
2016-07-02 19:00 | 0.71283 | 0.17158 | 543318
2016-07-02 20:00 | 0.69206 | 0.1697 | 550529
2016-07-02 21:00 | 0.65749 | 0.17335 | 553668
2016-07-02 22:00 | 0.61386 | 0.1868 | 551163
2016-07-02 23:00 | 0.54035 | 0.21483 | 541555
2016-07-03 | 0.4304 | 0.26787 | 529567
2016-07-03 01:00 | 0.25903 | 0.35372 | 519482
2016-07-03 02:00 | 0.039335 | 0.44831 | 501337
2016-07-03 03:00 | 1.61e-06 | 0.47676 | 475042
2016-07-03 04:00 | 0 | 0.46694 | 447642
2016-07-03 05:00 | 0 | 0.45683 | 423652
2016-07-03 06:00 | 0 | 0.45981 | 404833
2016-07-03 07:00 | 0 | 0.46001 | 389215
2016-07-03 08:00 | 0 | 0.45335 | 378146
2016-07-03 09:00 | 0 | 0.41875 | 372341
2016-07-03 10:00 | 0 | 0.38052 | 368890
2016-07-03 11:00 | 3.86e-06 | 0.31692 | 371706
2016-07-03 12:00 | 0.13285 | 0.25241 | 386611
2016-07-03 13:00 | 0.4854 | 0.28719 | 411545
2016-07-03 14:00 | 0.67164 | 0.29755 | 439309
2016-07-03 15:00 | 0.7669 | 0.28465 | 464843
2016-07-03 16:00 | 0.80761 | 0.26215 | 488465
2016-07-03 17:00 | 0.81625 | 0.23988 | 506543
2016-07-03 18:00 | 0.80746 | 0.22121 | 520834
2016-07-03 19:00 | 0.79779 | 0.20873 | 531090
2016-07-03 20:00 | 0.79293 | 0.19906 | 538146
2016-07-03 21:00 | 0.78281 | 0.19496 | 542328
2016-07-03 22:00 | 0.75653 | 0.19511 | 540729
2016-07-03 23:00 | 0.69037 | 0.20225 | 532210
2016-07-04 | 0.55835 | 0.22935 | 521496
2016-07-04 01:00 | 0.32526 | 0.31971 | 511466
2016-07-04 02:00 | 0.044486 | 0.43386 | 495426
2016-07-04 03:00 | 2.44e-06 | 0.45556 | 471952
2016-07-04 04:00 | 0 | 0.4267 | 444686
2016-07-04 05:00 | 0 | 0.39542 | 420950
2016-07-04 06:00 | 0 | 0.37342 | 400759
2016-07-04 07:00 | 0 | 0.36664 | 385823
2016-07-04 08:00 | 0 | 0.3698 | 377948
2016-07-04 09:00 | 0 | 0.36547 | 375023
2016-07-04 10:00 | 0 | 0.36164 | 373626
2016-07-04 11:00 | 1.18e-05 | 0.32995 | 376666
2016-07-04 12:00 | 0.17191 | 0.19897 | 392312
2016-07-04 13:00 | 0.53198 | 0.15166 | 418892
2016-07-04 14:00 | 0.69308 | 0.1615 | 450265
2016-07-04 15:00 | 0.7753 | 0.14238 | 479712
2016-07-04 16:00 | 0.82893 | 0.1217 | 505125
2016-07-04 17:00 | 0.8341 | 0.11423 | 524716
2016-07-04 18:00 | 0.82817 | 0.11973 | 539792
2016-07-04 19:00 | 0.81869 | 0.13027 | 550802
2016-07-04 20:00 | 0.81515 | 0.13832 | 559591
2016-07-04 21:00 | 0.80412 | 0.13729 | 564260
2016-07-04 22:00 | 0.77304 | 0.13058 | 562347
2016-07-04 23:00 | 0.70466 | 0.13 | 553619
2016-07-05 | 0.56463 | 0.15007 | 541829
2016-07-05 01:00 | 0.32475 | 0.25459 | 528918
2016-07-05 02:00 | 0.040933 | 0.44479 | 512243
2016-07-05 03:00 | 1.44e-06 | 0.58419 | 489014
2016-07-05 04:00 | 0 | 0.62792 | 463425
2016-07-05 05:00 | 0 | 0.6215 | 439017
2016-07-05 06:00 | 0 | 0.59757 | 420628
2016-07-05 07:00 | 0 | 0.56285 | 407204
2016-07-05 08:00 | 0 | 0.52169 | 400873
2016-07-05 09:00 | 0 | 0.48941 | 404728
2016-07-05 10:00 | 0 | 0.47103 | 418595
2016-07-05 11:00 | 5.11e-06 | 0.4073 | 438717
2016-07-05 12:00 | 0.15258 | 0.24115 | 466482
2016-07-05 13:00 | 0.51223 | 0.20021 | 498721
2016-07-05 14:00 | 0.67802 | 0.23091 | 532131
2016-07-05 15:00 | 0.77083 | 0.24584 | 562591
2016-07-05 16:00 | 0.82301 | 0.24459 | 588617
2016-07-05 17:00 | 0.83084 | 0.24443 | 611568
2016-07-05 18:00 | 0.82542 | 0.24742 | 630490
2016-07-05 19:00 | 0.81916 | 0.25221 | 645161
2016-07-05 20:00 | 0.81779 | 0.25271 | 655847
2016-07-05 21:00 | 0.81101 | 0.24412 | 660906
2016-07-05 22:00 | 0.78394 | 0.23998 | 659394
2016-07-05 23:00 | 0.70749 | 0.2593 | 648330
2016-07-06 | 0.57202 | 0.31771 | 631841
2016-07-06 01:00 | 0.3331 | 0.413 | 615342
2016-07-06 02:00 | 0.038526 | 0.49 | 588636
2016-07-06 03:00 | 1.59e-06 | 0.51989 | 550875
2016-07-06 04:00 | 0 | 0.50413 | 513295
2016-07-06 05:00 | 0 | 0.47093 | 482780
2016-07-06 06:00 | 0 | 0.45007 | 456911
2016-07-06 07:00 | 0 | 0.44086 | 438013
2016-07-06 08:00 | 0 | 0.4369 | 428937
2016-07-06 09:00 | 0 | 0.41591 | 430708
2016-07-06 10:00 | 0 | 0.39488 | 445156
2016-07-06 11:00 | 9.35e-06 | 0.34248 | 463770
2016-07-06 12:00 | 0.15093 | 0.21405 | 489145
2016-07-06 13:00 | 0.518 | 0.23502 | 520664
2016-07-06 14:00 | 0.66941 | 0.25113 | 555412
2016-07-06 15:00 | 0.77396 | 0.22833 | 588346
2016-07-06 16:00 | 0.81761 | 0.19832 | 615929
2016-07-06 17:00 | 0.83079 | 0.18595 | 637138
2016-07-06 18:00 | 0.8252 | 0.19313 | 653810
2016-07-06 19:00 | 0.81699 | 0.20952 | 665008
2016-07-06 20:00 | 0.81321 | 0.2308 | 672372
2016-07-06 21:00 | 0.8044 | 0.25463 | 676348
2016-07-06 22:00 | 0.7777 | 0.2817 | 672541
2016-07-06 23:00 | 0.70168 | 0.32089 | 659367
2016-07-07 | 0.56028 | 0.38003 | 641094
2016-07-07 01:00 | 0.31165 | 0.5354 | 623195
2016-07-07 02:00 | 0.041634 | 0.64674 | 595023
2016-07-07 03:00 | 1.13e-06 | 0.65589 | 556249
2016-07-07 04:00 | 0 | 0.61769 | 519251
2016-07-07 05:00 | 0 | 0.58123 | 487018
2016-07-07 06:00 | 0 | 0.54786 | 460529
2016-07-07 07:00 | 0 | 0.52704 | 441619
2016-07-07 08:00 | 0 | 0.51734 | 432270
2016-07-07 09:00 | 0 | 0.49178 | 434678
2016-07-07 10:00 | 0 | 0.46565 | 447332
2016-07-07 11:00 | 1.14e-05 | 0.42957 | 467197
2016-07-07 12:00 | 0.13077 | 0.32581 | 491641
2016-07-07 13:00 | 0.49844 | 0.33661 | 521731
2016-07-07 14:00 | 0.66098 | 0.36092 | 555164
2016-07-07 15:00 | 0.76373 | 0.34289 | 587617
2016-07-07 16:00 | 0.81378 | 0.3227 | 614204
2016-07-07 17:00 | 0.82678 | 0.31255 | 635168
2016-07-07 18:00 | 0.81919 | 0.30981 | 654364
2016-07-07 19:00 | 0.80829 | 0.31618 | 664473
2016-07-07 20:00 | 0.80218 | 0.32182 | 671071
2016-07-07 21:00 | 0.78905 | 0.32011 | 673729
2016-07-07 22:00 | 0.75704 | 0.31243 | 668069
2016-07-07 23:00 | 0.67065 | 0.30809 | 654646
2016-07-08 | 0.54908 | 0.31746 | 638410
2016-07-08 01:00 | 0.31152 | 0.40512 | 621532
2016-07-08 02:00 | 0.039956 | 0.49963 | 593605
2016-07-08 03:00 | 8.11e-07 | 0.5189 | 555858
2016-07-08 04:00 | 0 | 0.49081 | 518604
2016-07-08 05:00 | 0 | 0.45065 | 488114
2016-07-08 06:00 | 0 | 0.41923 | 461874
2016-07-08 07:00 | 0 | 0.39987 | 442742
2016-07-08 08:00 | 0 | 0.38737 | 432778
2016-07-08 09:00 | 0 | 0.36433 | 434603
2016-07-08 10:00 | 0 | 0.34447 | 446741
2016-07-08 11:00 | 9.69e-09 | 0.29382 | 464941
2016-07-08 12:00 | 0.096627 | 0.18652 | 491037
2016-07-08 13:00 | 0.43696 | 0.17694 | 523699
2016-07-08 14:00 | 0.62036 | 0.20428 | 557938
2016-07-08 15:00 | 0.72685 | 0.20659 | 591140
2016-07-08 16:00 | 0.78604 | 0.20137 | 616688
2016-07-08 17:00 | 0.79948 | 0.19796 | 637306
2016-07-08 18:00 | 0.79605 | 0.19595 | 652156
2016-07-08 19:00 | 0.78672 | 0.19311 | 661112
2016-07-08 20:00 | 0.77955 | 0.18697 | 666277
2016-07-08 21:00 | 0.76197 | 0.17848 | 666264
2016-07-08 22:00 | 0.73252 | 0.16986 | 657650
2016-07-08 23:00 | 0.64847 | 0.17226 | 641615
2016-07-09 | 0.54079 | 0.2165 | 621080
2016-07-09 01:00 | 0.30984 | 0.36017 | 600655
2016-07-09 02:00 | 0.0401 | 0.49134 | 573074
2016-07-09 03:00 | 2.38e-07 | 0.51375 | 537026
2016-07-09 04:00 | 0 | 0.49029 | 503058
2016-07-09 05:00 | 0 | 0.45924 | 472233
2016-07-09 06:00 | 0 | 0.43767 | 446984
2016-07-09 07:00 | 0 | 0.41806 | 427811
2016-07-09 08:00 | 0 | 0.3983 | 415102
2016-07-09 09:00 | 0 | 0.36921 | 408303
2016-07-09 10:00 | 0 | 0.34848 | 405812
2016-07-09 11:00 | 7.37e-06 | 0.29793 | 412095
2016-07-09 12:00 | 0.12135 | 0.16801 | 431529
2016-07-09 13:00 | 0.49015 | 0.15517 | 461399
2016-07-09 14:00 | 0.6455 | 0.17437 | 494489
2016-07-09 15:00 | 0.74934 | 0.16509 | 525257
2016-07-09 16:00 | 0.80593 | 0.16381 | 550195
2016-07-09 17:00 | 0.81757 | 0.17406 | 569722
2016-07-09 18:00 | 0.81365 | 0.19107 | 583892
2016-07-09 19:00 | 0.80472 | 0.20769 | 595393
2016-07-09 20:00 | 0.79994 | 0.22283 | 603013
2016-07-09 21:00 | 0.78864 | 0.2416 | 605780
2016-07-09 22:00 | 0.76146 | 0.26462 | 600420
2016-07-09 23:00 | 0.68366 | 0.29779 | 588550
2016-07-10 | 0.55426 | 0.3714 | 572382
2016-07-10 01:00 | 0.29687 | 0.54659 | 557030
2016-07-10 02:00 | 0.035977 | 0.65514 | 534735
2016-07-10 03:00 | 3.02e-07 | 0.665 | 504637
2016-07-10 04:00 | 0 | 0.6464 | 472865
2016-07-10 05:00 | 0 | 0.61817 | 445168
2016-07-10 06:00 | 0 | 0.58191 | 423042
2016-07-10 07:00 | 0 | 0.55108 | 405389
2016-07-10 08:00 | 0 | 0.5162 | 392995
2016-07-10 09:00 | 0 | 0.46763 | 386041
2016-07-10 10:00 | 0 | 0.42014 | 382415
2016-07-10 11:00 | 6.35e-06 | 0.35472 | 387490
2016-07-10 12:00 | 0.10511 | 0.22777 | 407703
2016-07-10 13:00 | 0.47974 | 0.22842 | 435099
2016-07-10 14:00 | 0.68131 | 0.25541 | 466139
2016-07-10 15:00 | 0.78333 | 0.26425 | 496547
2016-07-10 16:00 | 0.83642 | 0.29315 | 524202
2016-07-10 17:00 | 0.84522 | 0.33927 | 547624
2016-07-10 18:00 | 0.83983 | 0.37574 | 566798
2016-07-10 19:00 | 0.83326 | 0.40361 | 581698
2016-07-10 20:00 | 0.83368 | 0.4279 | 592595
2016-07-10 21:00 | 0.82858 | 0.45326 | 599783
2016-07-10 22:00 | 0.80631 | 0.47936 | 600387
2016-07-10 23:00 | 0.72724 | 0.51506 | 591233
2016-07-11 | 0.59818 | 0.57877 | 576878
2016-07-11 01:00 | 0.32583 | 0.70289 | 564175
2016-07-11 02:00 | 0.049906 | 0.75932 | 541665
2016-07-11 03:00 | 1.82e-07 | 0.75979 | 509761
2016-07-11 04:00 | 0 | 0.75555 | 477528
2016-07-11 05:00 | 0 | 0.75991 | 450542
2016-07-11 06:00 | 0 | 0.75606 | 428646
2016-07-11 07:00 | 0 | 0.75431 | 412850
2016-07-11 08:00 | 0 | 0.74412 | 406101
2016-07-11 09:00 | 0 | 0.72413 | 410976
2016-07-11 10:00 | 0 | 0.70122 | 424742
2016-07-11 11:00 | 5.69e-06 | 0.65814 | 443139
2016-07-11 12:00 | 0.12414 | 0.60235 | 469783
2016-07-11 13:00 | 0.49097 | 0.66755 | 501025
2016-07-11 14:00 | 0.69504 | 0.70241 | 535818
2016-07-11 15:00 | 0.80201 | 0.69658 | 568424
2016-07-11 16:00 | 0.84935 | 0.68419 | 596823
2016-07-11 17:00 | 0.86169 | 0.68292 | 621048
2016-07-11 18:00 | 0.8564 | 0.68742 | 640543
2016-07-11 19:00 | 0.84887 | 0.69127 | 654436
2016-07-11 20:00 | 0.84716 | 0.69332 | 663615
2016-07-11 21:00 | 0.84126 | 0.69812 | 666782
2016-07-11 22:00 | 0.81723 | 0.70652 | 661340
2016-07-11 23:00 | 0.74397 | 0.71744 | 647838
2016-07-12 | 0.58749 | 0.74177 | 629895
2016-07-12 01:00 | 0.32748 | 0.80468 | 611767
2016-07-12 02:00 | 0.035868 | 0.83911 | 583447
2016-07-12 03:00 | 1.36e-08 | 0.85221 | 544892
2016-07-12 04:00 | 0 | 0.84468 | 509022
2016-07-12 05:00 | 0 | 0.82267 | 477314
2016-07-12 06:00 | 0 | 0.79016 | 450498
2016-07-12 07:00 | 0 | 0.75455 | 431704
2016-07-12 08:00 | 0 | 0.71814 | 421999
2016-07-12 09:00 | 0 | 0.67805 | 422987
2016-07-12 10:00 | 0 | 0.64907 | 436029
2016-07-12 11:00 | 4.67e-06 | 0.59417 | 456498
2016-07-12 12:00 | 0.12606 | 0.44322 | 482934
2016-07-12 13:00 | 0.49407 | 0.48719 | 512658
2016-07-12 14:00 | 0.68639 | 0.52715 | 546489
2016-07-12 15:00 | 0.79895 | 0.50132 | 578718
2016-07-12 16:00 | 0.84426 | 0.48391 | 607314
2016-07-12 17:00 | 0.85235 | 0.48402 | 630683
2016-07-12 18:00 | 0.84806 | 0.4965 | 648626
2016-07-12 19:00 | 0.84081 | 0.50911 | 661644
2016-07-12 20:00 | 0.84069 | 0.51722 | 670411
2016-07-12 21:00 | 0.83645 | 0.51859 | 673446
2016-07-12 22:00 | 0.81236 | 0.5157 | 669508
2016-07-12 23:00 | 0.74202 | 0.51281 | 656296
2016-07-13 | 0.56527 | 0.53186 | 638843
2016-07-13 01:00 | 0.2957 | 0.62083 | 620660
2016-07-13 02:00 | 0.034598 | 0.6927 | 592697
2016-07-13 03:00 | 0 | 0.74815 | 554697
2016-07-13 04:00 | 0 | 0.76409 | 517724
2016-07-13 05:00 | 0 | 0.75013 | 485379
2016-07-13 06:00 | 0 | 0.7191 | 459917
2016-07-13 07:00 | 0 | 0.68945 | 441934
2016-07-13 08:00 | 0 | 0.66211 | 432676
2016-07-13 09:00 | 0 | 0.63965 | 435833
2016-07-13 10:00 | 0 | 0.62262 | 448951
2016-07-13 11:00 | 4.41e-06 | 0.55845 | 469550
2016-07-13 12:00 | 0.12583 | 0.38947 | 496070
2016-07-13 13:00 | 0.48746 | 0.43794 | 525443
2016-07-13 14:00 | 0.6976 | 0.4996 | 559810
2016-07-13 15:00 | 0.79546 | 0.49022 | 594899
2016-07-13 16:00 | 0.84383 | 0.46161 | 625088
2016-07-13 17:00 | 0.85075 | 0.44079 | 649828
2016-07-13 18:00 | 0.84419 | 0.43408 | 668009
2016-07-13 19:00 | 0.83662 | 0.43514 | 679325
2016-07-13 20:00 | 0.83618 | 0.43756 | 684178
2016-07-13 21:00 | 0.8305 | 0.4371 | 685078
2016-07-13 22:00 | 0.80711 | 0.43415 | 679696
2016-07-13 23:00 | 0.74008 | 0.43515 | 666990
2016-07-14 | 0.56046 | 0.46346 | 650042
2016-07-14 01:00 | 0.29831 | 0.53769 | 631894
2016-07-14 02:00 | 0.037011 | 0.5926 | 602801
2016-07-14 03:00 | 0 | 0.58953 | 564675
2016-07-14 04:00 | 0 | 0.57142 | 526053
2016-07-14 05:00 | 0 | 0.54478 | 493962
2016-07-14 06:00 | 0 | 0.51878 | 467053
2016-07-14 07:00 | 0 | 0.49876 | 447367
2016-07-14 08:00 | 0 | 0.48774 | 437746
2016-07-14 09:00 | 0 | 0.46201 | 439448
2016-07-14 10:00 | 0 | 0.43826 | 453146
2016-07-14 11:00 | 0 | 0.3789 | 473437
2016-07-14 12:00 | 0.10722 | 0.24254 | 498162
2016-07-14 13:00 | 0.48664 | 0.2596 | 527954
2016-07-14 14:00 | 0.68413 | 0.29124 | 563662
2016-07-14 15:00 | 0.78483 | 0.29888 | 597192
2016-07-14 16:00 | 0.82831 | 0.29038 | 624767
2016-07-14 17:00 | 0.8353 | 0.28481 | 645953
2016-07-14 18:00 | 0.82905 | 0.28231 | 661070
2016-07-14 19:00 | 0.82207 | 0.28003 | 671398
2016-07-14 20:00 | 0.82225 | 0.27537 | 676307
2016-07-14 21:00 | 0.81601 | 0.26784 | 677747
2016-07-14 22:00 | 0.79542 | 0.26049 | 673278
2016-07-14 23:00 | 0.71602 | 0.25279 | 660714
2016-07-15 | 0.56013 | 0.26262 | 643060
2016-07-15 01:00 | 0.28635 | 0.3469 | 626168
2016-07-15 02:00 | 0.032675 | 0.43159 | 596932
2016-07-15 03:00 | 0 | 0.42696 | 557655
2016-07-15 04:00 | 0 | 0.38986 | 520968
2016-07-15 05:00 | 0 | 0.35303 | 488419
2016-07-15 06:00 | 0 | 0.31833 | 461753
2016-07-15 07:00 | 0 | 0.28668 | 442091
2016-07-15 08:00 | 0 | 0.25602 | 431829
2016-07-15 09:00 | 0 | 0.22398 | 432607
2016-07-15 10:00 | 0 | 0.20201 | 444406
2016-07-15 11:00 | 1.89e-06 | 0.16458 | 462733
2016-07-15 12:00 | 0.10531 | 0.089451 | 487020
2016-07-15 13:00 | 0.46128 | 0.090023 | 517382
2016-07-15 14:00 | 0.67264 | 0.10799 | 548705
2016-07-15 15:00 | 0.76874 | 0.10293 | 577335
2016-07-15 16:00 | 0.81323 | 0.086933 | 601301
2016-07-15 17:00 | 0.82246 | 0.072891 | 623336
2016-07-15 18:00 | 0.81827 | 0.063544 | 640286
2016-07-15 19:00 | 0.81041 | 0.054996 | 650704
2016-07-15 20:00 | 0.80712 | 0.04998 | 657165
2016-07-15 21:00 | 0.79747 | 0.055623 | 657587
2016-07-15 22:00 | 0.76622 | 0.070154 | 648192
2016-07-15 23:00 | 0.68155 | 0.09747 | 630495
2016-07-16 | 0.52794 | 0.14951 | 610563
2016-07-16 01:00 | 0.25734 | 0.27394 | 593282
2016-07-16 02:00 | 0.027069 | 0.42346 | 566934
2016-07-16 03:00 | 0 | 0.45258 | 531396
2016-07-16 04:00 | 0 | 0.43797 | 495930
2016-07-16 05:00 | 0 | 0.41111 | 465615
2016-07-16 06:00 | 0 | 0.38793 | 441570
2016-07-16 07:00 | 0 | 0.36999 | 422379
2016-07-16 08:00 | 0 | 0.35606 | 410187
2016-07-16 09:00 | 0 | 0.31976 | 404433
2016-07-16 10:00 | 0 | 0.27947 | 403956
2016-07-16 11:00 | 0 | 0.23719 | 411897
2016-07-16 12:00 | 0.091395 | 0.166 | 431408
2016-07-16 13:00 | 0.41184 | 0.20568 | 460733
2016-07-16 14:00 | 0.62882 | 0.25893 | 493000
2016-07-16 15:00 | 0.74324 | 0.27484 | 524171
2016-07-16 16:00 | 0.7994 | 0.28157 | 550527
2016-07-16 17:00 | 0.81709 | 0.29195 | 572417
2016-07-16 18:00 | 0.81503 | 0.31115 | 589029
2016-07-16 19:00 | 0.80746 | 0.33752 | 600006
2016-07-16 20:00 | 0.80345 | 0.36777 | 606513
2016-07-16 21:00 | 0.79455 | 0.3975 | 608656
2016-07-16 22:00 | 0.76805 | 0.43627 | 603469
2016-07-16 23:00 | 0.69038 | 0.48349 | 591077
2016-07-17 | 0.53853 | 0.54919 | 575707
2016-07-17 01:00 | 0.27378 | 0.66005 | 560346
2016-07-17 02:00 | 0.024951 | 0.70719 | 538670
2016-07-17 03:00 | 0 | 0.69133 | 508492
2016-07-17 04:00 | 0 | 0.65645 | 477482
2016-07-17 05:00 | 0 | 0.61903 | 451035
2016-07-17 06:00 | 0 | 0.58701 | 429643
2016-07-17 07:00 | 0 | 0.55377 | 411588
2016-07-17 08:00 | 0 | 0.53338 | 399818
2016-07-17 09:00 | 0 | 0.50684 | 392622
2016-07-17 10:00 | 0 | 0.48067 | 387527
2016-07-17 11:00 | 7.91e-07 | 0.43158 | 391641
2016-07-17 12:00 | 0.10636 | 0.31304 | 411311
2016-07-17 13:00 | 0.4338 | 0.36089 | 444110
2016-07-17 14:00 | 0.64684 | 0.40011 | 479639
2016-07-17 15:00 | 0.74108 | 0.38163 | 514092
2016-07-17 16:00 | 0.78917 | 0.35467 | 545689
2016-07-17 17:00 | 0.80439 | 0.33955 | 571375
2016-07-17 18:00 | 0.80052 | 0.33693 | 591889
2016-07-17 19:00 | 0.78919 | 0.33969 | 607872
2016-07-17 20:00 | 0.78143 | 0.34012 | 620128
2016-07-17 21:00 | 0.76603 | 0.33821 | 628734
2016-07-17 22:00 | 0.73136 | 0.33325 | 630088
2016-07-17 23:00 | 0.65331 | 0.33043 | 622054
2016-07-18 | 0.50747 | 0.3566 | 608973
2016-07-18 01:00 | 0.25564 | 0.4422 | 595724
2016-07-18 02:00 | 0.028984 | 0.52098 | 572179
2016-07-18 03:00 | 0 | 0.52496 | 540002
2016-07-18 04:00 | 0 | 0.48699 | 506806
2016-07-18 05:00 | 0 | 0.45565 | 477936
2016-07-18 06:00 | 0 | 0.43481 | 455072
2016-07-18 07:00 | 0 | 0.43038 | 438275
2016-07-18 08:00 | 0 | 0.41922 | 430035
2016-07-18 09:00 | 0 | 0.3839 | 432780
2016-07-18 10:00 | 0 | 0.34952 | 446146
2016-07-18 11:00 | 4.31e-07 | 0.31774 | 466590
2016-07-18 12:00 | 0.076565 | 0.18341 | 495607
2016-07-18 13:00 | 0.36175 | 0.17642 | 530189
2016-07-18 14:00 | 0.56222 | 0.22742 | 567488
2016-07-18 15:00 | 0.67073 | 0.20517 | 602663
2016-07-18 16:00 | 0.72923 | 0.17354 | 632805
2016-07-18 17:00 | 0.75318 | 0.16505 | 655699
2016-07-18 18:00 | 0.75075 | 0.17436 | 671854
2016-07-18 19:00 | 0.73706 | 0.19361 | 678778
2016-07-18 20:00 | 0.72211 | 0.22006 | 679882
2016-07-18 21:00 | 0.69633 | 0.24989 | 677977
2016-07-18 22:00 | 0.65752 | 0.28727 | 673385
2016-07-18 23:00 | 0.57804 | 0.3336 | 662839
2016-07-19 | 0.43704 | 0.40645 | 645707
2016-07-19 01:00 | 0.21685 | 0.53986 | 626926
2016-07-19 02:00 | 0.034844 | 0.63338 | 597364
2016-07-19 03:00 | 0 | 0.62526 | 558734
2016-07-19 04:00 | 0 | 0.59716 | 520670
2016-07-19 05:00 | 0 | 0.55789 | 488298
2016-07-19 06:00 | 0 | 0.51964 | 461564
2016-07-19 07:00 | 0 | 0.48955 | 442848
2016-07-19 08:00 | 0 | 0.47857 | 433311
2016-07-19 09:00 | 0 | 0.45634 | 435488
2016-07-19 10:00 | 0 | 0.4275 | 448967
2016-07-19 11:00 | 7.89e-08 | 0.36868 | 468631
2016-07-19 12:00 | 0.08166 | 0.20578 | 495509
2016-07-19 13:00 | 0.40397 | 0.17921 | 525717
2016-07-19 14:00 | 0.61781 | 0.23126 | 561169
2016-07-19 15:00 | 0.71487 | 0.22908 | 594934
2016-07-19 16:00 | 0.76661 | 0.21876 | 622824
2016-07-19 17:00 | 0.77272 | 0.22479 | 644321
2016-07-19 18:00 | 0.7599 | 0.23691 | 659831
2016-07-19 19:00 | 0.74404 | 0.24691 | 669705
2016-07-19 20:00 | 0.72984 | 0.25399 | 676736
2016-07-19 21:00 | 0.70368 | 0.2618 | 678202
2016-07-19 22:00 | 0.66092 | 0.27316 | 671340
2016-07-19 23:00 | 0.57513 | 0.29695 | 655422
2016-07-20 | 0.4323 | 0.36533 | 636565
2016-07-20 01:00 | 0.22584 | 0.52542 | 618519
2016-07-20 02:00 | 0.030576 | 0.62887 | 589729
2016-07-20 03:00 | 0 | 0.6198 | 552048
2016-07-20 04:00 | 0 | 0.58735 | 514405
2016-07-20 05:00 | 0 | 0.56405 | 482657
2016-07-20 06:00 | 0 | 0.54722 | 456339
2016-07-20 07:00 | 0 | 0.52081 | 437311
2016-07-20 08:00 | 0 | 0.4932 | 427406
2016-07-20 09:00 | 0 | 0.47113 | 429429
2016-07-20 10:00 | 0 | 0.44711 | 441816
2016-07-20 11:00 | 3.4e-08 | 0.39718 | 460581
2016-07-20 12:00 | 0.089385 | 0.24711 | 486874
2016-07-20 13:00 | 0.40212 | 0.25401 | 517655
2016-07-20 14:00 | 0.62142 | 0.25867 | 552701
2016-07-20 15:00 | 0.70821 | 0.2134 | 587835
2016-07-20 16:00 | 0.75537 | 0.18404 | 618472
2016-07-20 17:00 | 0.76203 | 0.19306 | 645401
2016-07-20 18:00 | 0.75064 | 0.22729 | 666420
2016-07-20 19:00 | 0.73343 | 0.26722 | 681326
2016-07-20 20:00 | 0.7157 | 0.30259 | 691916
2016-07-20 21:00 | 0.68554 | 0.33534 | 696978
2016-07-20 22:00 | 0.63483 | 0.36608 | 691384
2016-07-20 23:00 | 0.5491 | 0.39838 | 678219
2016-07-21 | 0.41514 | 0.45896 | 659397
2016-07-21 01:00 | 0.21827 | 0.5844 | 640391
2016-07-21 02:00 | 0.021531 | 0.67308 | 611187
2016-07-21 03:00 | 0 | 0.68304 | 572027
2016-07-21 04:00 | 0 | 0.66313 | 533254
2016-07-21 05:00 | 0 | 0.63744 | 498740
2016-07-21 06:00 | 0 | 0.61096 | 470257
2016-07-21 07:00 | 0 | 0.57767 | 449749
2016-07-21 08:00 | 0 | 0.54119 | 438554
2016-07-21 09:00 | 0 | 0.49089 | 440488
2016-07-21 10:00 | 0 | 0.437 | 453335
2016-07-21 11:00 | 0 | 0.36689 | 472775
2016-07-21 12:00 | 0.093763 | 0.20342 | 499350
2016-07-21 13:00 | 0.41047 | 0.2113 | 533096
2016-07-21 14:00 | 0.63917 | 0.2393 | 571530
2016-07-21 15:00 | 0.73427 | 0.19916 | 609171
2016-07-21 16:00 | 0.77114 | 0.17222 | 640721
2016-07-21 17:00 | 0.78386 | 0.17039 | 668011
2016-07-21 18:00 | 0.77284 | 0.18498 | 687574
2016-07-21 19:00 | 0.75624 | 0.20158 | 699093
2016-07-21 20:00 | 0.74126 | 0.21029 | 706996
2016-07-21 21:00 | 0.71677 | 0.2118 | 708155
2016-07-21 22:00 | 0.67241 | 0.20754 | 703672
2016-07-21 23:00 | 0.58838 | 0.20959 | 690274
2016-07-22 | 0.4515 | 0.25419 | 672875
2016-07-22 01:00 | 0.22054 | 0.39007 | 654666
2016-07-22 02:00 | 0.021923 | 0.48796 | 622878
2016-07-22 03:00 | 0 | 0.51807 | 585323
2016-07-22 04:00 | 0 | 0.51894 | 547793
2016-07-22 05:00 | 0 | 0.50415 | 512625
2016-07-22 06:00 | 0 | 0.48286 | 483330
2016-07-22 07:00 | 0 | 0.45983 | 462741
2016-07-22 08:00 | 0 | 0.44138 | 451233
2016-07-22 09:00 | 0 | 0.4125 | 451810
2016-07-22 10:00 | 0 | 0.3848 | 463057
2016-07-22 11:00 | 0 | 0.34686 | 480339
2016-07-22 12:00 | 0.084332 | 0.19124 | 506206
2016-07-22 13:00 | 0.39217 | 0.13375 | 540344
2016-07-22 14:00 | 0.59667 | 0.14862 | 574745
2016-07-22 15:00 | 0.70995 | 0.1492 | 611626
2016-07-22 16:00 | 0.76412 | 0.15309 | 643805
2016-07-22 17:00 | 0.78132 | 0.1681 | 669636
2016-07-22 18:00 | 0.77077 | 0.18481 | 689538
2016-07-22 19:00 | 0.75382 | 0.1965 | 702510
2016-07-22 20:00 | 0.74133 | 0.2053 | 709819
2016-07-22 21:00 | 0.71961 | 0.21533 | 711442
2016-07-22 22:00 | 0.68395 | 0.22981 | 706132
2016-07-22 23:00 | 0.60478 | 0.25364 | 692225
2016-07-23 | 0.46757 | 0.31277 | 671763
2016-07-23 01:00 | 0.21656 | 0.48972 | 651983
2016-07-23 02:00 | 0.017055 | 0.626 | 622735
2016-07-23 03:00 | 0 | 0.65758 | 585435
2016-07-23 04:00 | 0 | 0.64357 | 548300
2016-07-23 05:00 | 0 | 0.61395 | 513775
2016-07-23 06:00 | 0 | 0.59075 | 485017
2016-07-23 07:00 | 0 | 0.56257 | 462396
2016-07-23 08:00 | 0 | 0.54453 | 446904
2016-07-23 09:00 | 0 | 0.52632 | 438752
2016-07-23 10:00 | 0 | 0.50427 | 436738
2016-07-23 11:00 | 0 | 0.46118 | 444141
2016-07-23 12:00 | 0.077278 | 0.32018 | 469768
2016-07-23 13:00 | 0.4309 | 0.3081 | 507074
2016-07-23 14:00 | 0.64377 | 0.40002 | 548202
2016-07-23 15:00 | 0.76657 | 0.42124 | 587785
2016-07-23 16:00 | 0.80645 | 0.4239 | 621140
2016-07-23 17:00 | 0.81754 | 0.43291 | 644617
2016-07-23 18:00 | 0.81323 | 0.44101 | 662366
2016-07-23 19:00 | 0.80445 | 0.44254 | 673513
2016-07-23 20:00 | 0.80041 | 0.43656 | 680986
2016-07-23 21:00 | 0.7885 | 0.4244 | 683097
2016-07-23 22:00 | 0.75645 | 0.40743 | 677117
2016-07-23 23:00 | 0.67636 | 0.39872 | 661899
2016-07-24 | 0.52595 | 0.43207 | 643422
2016-07-24 01:00 | 0.2621 | 0.58171 | 626308
2016-07-24 02:00 | 0.019335 | 0.69229 | 599234
2016-07-24 03:00 | 0 | 0.68858 | 565417
2016-07-24 04:00 | 0 | 0.63578 | 531046
2016-07-24 05:00 | 0 | 0.57063 | 499365
2016-07-24 06:00 | 0 | 0.5217 | 472698
2016-07-24 07:00 | 0 | 0.4854 | 451439
2016-07-24 08:00 | 0 | 0.44808 | 436259
2016-07-24 09:00 | 0 | 0.40844 | 427100
2016-07-24 10:00 | 0 | 0.38941 | 422282
2016-07-24 11:00 | 0 | 0.3461 | 426061
2016-07-24 12:00 | 0.067864 | 0.18873 | 447059
2016-07-24 13:00 | 0.3792 | 0.20167 | 480914
2016-07-24 14:00 | 0.58594 | 0.25703 | 520133
2016-07-24 15:00 | 0.71577 | 0.24078 | 558015
2016-07-24 16:00 | 0.77039 | 0.21692 | 591243
2016-07-24 17:00 | 0.7784 | 0.20004 | 618086
2016-07-24 18:00 | 0.76733 | 0.19159 | 639300
2016-07-24 19:00 | 0.75031 | 0.18918 | 654798
2016-07-24 20:00 | 0.73536 | 0.19062 | 666727
2016-07-24 21:00 | 0.71976 | 0.19534 | 674628
2016-07-24 22:00 | 0.68468 | 0.20177 | 674912
2016-07-24 23:00 | 0.60793 | 0.20988 | 664359
2016-07-25 | 0.46154 | 0.24134 | 649454
2016-07-25 01:00 | 0.2312 | 0.35346 | 634444
2016-07-25 02:00 | 0.01699 | 0.43154 | 605194
2016-07-25 03:00 | 0 | 0.43117 | 570238
2016-07-25 04:00 | 0 | 0.4231 | 536805
2016-07-25 05:00 | 0 | 0.41649 | 505415
2016-07-25 06:00 | 0 | 0.40967 | 479358
2016-07-25 07:00 | 0 | 0.40024 | 460062
2016-07-25 08:00 | 0 | 0.38918 | 450411
2016-07-25 09:00 | 0 | 0.33985 | 451810
2016-07-25 10:00 | 0 | 0.28742 | 464579
2016-07-25 11:00 | 0 | 0.24355 | 484904
2016-07-25 12:00 | 0.064276 | 0.12375 | 513142
2016-07-25 13:00 | 0.33637 | 0.085143 | 546585
2016-07-25 14:00 | 0.56843 | 0.12425 | 584999
2016-07-25 15:00 | 0.68692 | 0.13305 | 623644
2016-07-25 16:00 | 0.73513 | 0.13376 | 655225
2016-07-25 17:00 | 0.7431 | 0.13292 | 680782
2016-07-25 18:00 | 0.73882 | 0.13158 | 699429
2016-07-25 19:00 | 0.72045 | 0.12995 | 711269
2016-07-25 20:00 | 0.70763 | 0.12969 | 716310
2016-07-25 21:00 | 0.67923 | 0.13539 | 716023
2016-07-25 22:00 | 0.63213 | 0.14577 | 709531
2016-07-25 23:00 | 0.54697 | 0.1672 | 694428
2016-07-26 | 0.41026 | 0.22004 | 676132
2016-07-26 01:00 | 0.20484 | 0.36494 | 655962
2016-07-26 02:00 | 0.017393 | 0.48309 | 623004
2016-07-26 03:00 | 0 | 0.49827 | 581261
2016-07-26 04:00 | 0 | 0.48415 | 543580
2016-07-26 05:00 | 0 | 0.45169 | 508876
2016-07-26 06:00 | 0 | 0.4125 | 480696
2016-07-26 07:00 | 0 | 0.37483 | 460391
2016-07-26 08:00 | 0 | 0.34861 | 449809
2016-07-26 09:00 | 0 | 0.31521 | 451638
2016-07-26 10:00 | 0 | 0.2863 | 465570
2016-07-26 11:00 | 0 | 0.24817 | 484569
2016-07-26 12:00 | 0.052464 | 0.12988 | 509911
2016-07-26 13:00 | 0.30762 | 0.085747 | 540417
2016-07-26 14:00 | 0.54846 | 0.12319 | 576926
2016-07-26 15:00 | 0.66758 | 0.13064 | 612758
2016-07-26 16:00 | 0.73049 | 0.1196 | 643650
2016-07-26 17:00 | 0.74499 | 0.11203 | 669322
2016-07-26 18:00 | 0.73683 | 0.10498 | 688128
2016-07-26 19:00 | 0.7183 | 0.099126 | 700540
2016-07-26 20:00 | 0.70008 | 0.097847 | 708679
2016-07-26 21:00 | 0.67 | 0.10712 | 711359
2016-07-26 22:00 | 0.62701 | 0.12897 | 706608
2016-07-26 23:00 | 0.55138 | 0.16408 | 691752
2016-07-27 | 0.42012 | 0.22413 | 673003
2016-07-27 01:00 | 0.22281 | 0.354 | 653739
2016-07-27 02:00 | 0.014462 | 0.4339 | 621186
2016-07-27 03:00 | 0 | 0.40531 | 580774
2016-07-27 04:00 | 0 | 0.3563 | 542329
2016-07-27 05:00 | 0 | 0.31137 | 507273
2016-07-27 06:00 | 0 | 0.26421 | 480502
2016-07-27 07:00 | 0 | 0.22281 | 460678
2016-07-27 08:00 | 0 | 0.18856 | 450024
2016-07-27 09:00 | 0 | 0.16123 | 451869
2016-07-27 10:00 | 0 | 0.14627 | 463705
2016-07-27 11:00 | 0 | 0.12848 | 482751
2016-07-27 12:00 | 0.056496 | 0.069071 | 506035
2016-07-27 13:00 | 0.39644 | 0.054696 | 535215
2016-07-27 14:00 | 0.62803 | 0.067528 | 571253
2016-07-27 15:00 | 0.72853 | 0.066403 | 606150
2016-07-27 16:00 | 0.78337 | 0.06292 | 636932
2016-07-27 17:00 | 0.79593 | 0.061736 | 663231
2016-07-27 18:00 | 0.78929 | 0.062671 | 683972
2016-07-27 19:00 | 0.77753 | 0.065121 | 697747
2016-07-27 20:00 | 0.77029 | 0.068838 | 707014
2016-07-27 21:00 | 0.75881 | 0.073431 | 710613
2016-07-27 22:00 | 0.72983 | 0.080809 | 705857
2016-07-27 23:00 | 0.64717 | 0.095354 | 690397
2016-07-28 | 0.50885 | 0.1278 | 671829
2016-07-28 01:00 | 0.22469 | 0.2286 | 653940
2016-07-28 02:00 | 0.01284 | 0.31972 | 622504
2016-07-28 03:00 | 0 | 0.31415 | 581709
2016-07-28 04:00 | 0 | 0.27754 | 544970
2016-07-28 05:00 | 0 | 0.24308 | 511693
2016-07-28 06:00 | 0 | 0.2139 | 484090
2016-07-28 07:00 | 0 | 0.193 | 463557
2016-07-28 08:00 | 0 | 0.18193 | 452595
2016-07-28 09:00 | 0 | 0.16682 | 454199
2016-07-28 10:00 | 0 | 0.15615 | 466476
2016-07-28 11:00 | 0 | 0.13815 | 484847
2016-07-28 12:00 | 0.074043 | 0.074727 | 508526
2016-07-28 13:00 | 0.40719 | 0.062904 | 538216
2016-07-28 14:00 | 0.63658 | 0.080003 | 571509
2016-07-28 15:00 | 0.74026 | 0.09407 | 604417
2016-07-28 16:00 | 0.78023 | 0.097448 | 631869
2016-07-28 17:00 | 0.79967 | 0.09444 | 655351
2016-07-28 18:00 | 0.7928 | 0.086422 | 672844
2016-07-28 19:00 | 0.78441 | 0.078301 | 682884
2016-07-28 20:00 | 0.78152 | 0.072832 | 687430
2016-07-28 21:00 | 0.77272 | 0.072381 | 685827
2016-07-28 22:00 | 0.74328 | 0.079814 | 677578
2016-07-28 23:00 | 0.66018 | 0.096228 | 662885
2016-07-29 | 0.51409 | 0.13549 | 647637
2016-07-29 01:00 | 0.2207 | 0.25095 | 630930
2016-07-29 02:00 | 0.011755 | 0.33614 | 601375
2016-07-29 03:00 | 0 | 0.32911 | 565258
2016-07-29 04:00 | 0 | 0.29331 | 530970
2016-07-29 05:00 | 0 | 0.25162 | 499706
2016-07-29 06:00 | 0 | 0.21201 | 473385
2016-07-29 07:00 | 0 | 0.18456 | 453827
2016-07-29 08:00 | 0 | 0.16431 | 443185
2016-07-29 09:00 | 0 | 0.14307 | 444954
2016-07-29 10:00 | 0 | 0.12683 | 456762
2016-07-29 11:00 | 0 | 0.10663 | 471010
2016-07-29 12:00 | 0.04364 | 0.055523 | 492462
2016-07-29 13:00 | 0.3444 | 0.038356 | 519661
2016-07-29 14:00 | 0.57758 | 0.037565 | 550570
2016-07-29 15:00 | 0.69352 | 0.035128 | 581314
2016-07-29 16:00 | 0.73804 | 0.035578 | 607866
2016-07-29 17:00 | 0.75667 | 0.040334 | 630198
2016-07-29 18:00 | 0.75505 | 0.047139 | 648328
2016-07-29 19:00 | 0.7473 | 0.054377 | 661198
2016-07-29 20:00 | 0.7378 | 0.062324 | 670462
2016-07-29 21:00 | 0.71738 | 0.067448 | 673061
2016-07-29 22:00 | 0.68231 | 0.070517 | 665364
2016-07-29 23:00 | 0.59441 | 0.077812 | 647298
2016-07-30 | 0.44818 | 0.10858 | 628330
2016-07-30 01:00 | 0.19812 | 0.22047 | 610732
2016-07-30 02:00 | 0.011256 | 0.33882 | 582387
2016-07-30 03:00 | 0 | 0.36781 | 546078
2016-07-30 04:00 | 0 | 0.36218 | 511269
2016-07-30 05:00 | 0 | 0.34675 | 481131
2016-07-30 06:00 | 0 | 0.3334 | 455364
2016-07-30 07:00 | 0 | 0.31793 | 436572
2016-07-30 08:00 | 0 | 0.29784 | 424111
2016-07-30 09:00 | 0 | 0.25685 | 418253
2016-07-30 10:00 | 0 | 0.21997 | 418195
2016-07-30 11:00 | 0 | 0.19112 | 424007
2016-07-30 12:00 | 0.059183 | 0.11405 | 444413
2016-07-30 13:00 | 0.34629 | 0.11329 | 473661
2016-07-30 14:00 | 0.57007 | 0.13503 | 507186
2016-07-30 15:00 | 0.69045 | 0.13156 | 539766
2016-07-30 16:00 | 0.74058 | 0.12676 | 567012
2016-07-30 17:00 | 0.75102 | 0.12357 | 587831
2016-07-30 18:00 | 0.74192 | 0.12145 | 602724
2016-07-30 19:00 | 0.7252 | 0.12089 | 612872
2016-07-30 20:00 | 0.70653 | 0.12279 | 620163
2016-07-30 21:00 | 0.67661 | 0.131 | 621612
2016-07-30 22:00 | 0.62859 | 0.15094 | 615579
2016-07-30 23:00 | 0.5404 | 0.19069 | 599767
2016-07-31 | 0.39852 | 0.27903 | 586029
2016-07-31 01:00 | 0.17438 | 0.49953 | 573461
2016-07-31 02:00 | 0.010821 | 0.64715 | 550364
2016-07-31 03:00 | 0 | 0.63819 | 522363
2016-07-31 04:00 | 0 | 0.59796 | 492477
2016-07-31 05:00 | 0 | 0.56017 | 465571
2016-07-31 06:00 | 0 | 0.52971 | 442492
2016-07-31 07:00 | 0 | 0.50965 | 424682
2016-07-31 08:00 | 0 | 0.4972 | 412231
2016-07-31 09:00 | 0 | 0.47103 | 405962
2016-07-31 10:00 | 0 | 0.44024 | 404106
2016-07-31 11:00 | 0 | 0.39257 | 406223
2016-07-31 12:00 | 0.060657 | 0.24848 | 424927
2016-07-31 13:00 | 0.3069 | 0.21703 | 454237
2016-07-31 14:00 | 0.53948 | 0.25043 | 488251
2016-07-31 15:00 | 0.67014 | 0.24027 | 521252
2016-07-31 16:00 | 0.71425 | 0.23091 | 552152
2016-07-31 17:00 | 0.72258 | 0.23936 | 577859
2016-07-31 18:00 | 0.70443 | 0.25966 | 598135
2016-07-31 19:00 | 0.68238 | 0.28345 | 611955
2016-07-31 20:00 | 0.65856 | 0.30274 | 621525
2016-07-31 21:00 | 0.62375 | 0.32034 | 625838
2016-07-31 22:00 | 0.57455 | 0.34373 | 622856
2016-07-31 23:00 | 0.4952 | 0.3943 | 612704
2016-08-01 | 0.363 | 0.49835 | 600594
2016-08-01 01:00 | 0.1693 | 0.67692 | 586283
2016-08-01 02:00 | 0.0091852 | 0.75132 | 562283
2016-08-01 03:00 | 0 | 0.7084 | 529962
2016-08-01 04:00 | 0 | 0.64537 | 496993
2016-08-01 05:00 | 0 | 0.59348 | 468458
2016-08-01 06:00 | 0 | 0.54835 | 446164
2016-08-01 07:00 | 0 | 0.50651 | 430203
2016-08-01 08:00 | 0 | 0.47762 | 423452
2016-08-01 09:00 | 0 | 0.44246 | 426831
2016-08-01 10:00 | 0 | 0.41885 | 441975
2016-08-01 11:00 | 0 | 0.38073 | 460070
2016-08-01 12:00 | 0.052305 | 0.27053 | 483963
2016-08-01 13:00 | 0.3042 | 0.27789 | 514411
2016-08-01 14:00 | 0.53944 | 0.32309 | 548025
2016-08-01 15:00 | 0.65642 | 0.31588 | 581008
2016-08-01 16:00 | 0.71076 | 0.299 | 609100
2016-08-01 17:00 | 0.72584 | 0.29745 | 633495
2016-08-01 18:00 | 0.71825 | 0.30394 | 652822
2016-08-01 19:00 | 0.69983 | 0.30915 | 666006
2016-08-01 20:00 | 0.67798 | 0.31021 | 674610
2016-08-01 21:00 | 0.64316 | 0.30067 | 677045
2016-08-01 22:00 | 0.59272 | 0.28807 | 670787
2016-08-01 23:00 | 0.50427 | 0.2895 | 657844
2016-08-02 | 0.36509 | 0.34786 | 641335
2016-08-02 01:00 | 0.1716 | 0.49155 | 622717
2016-08-02 02:00 | 0.0080411 | 0.55757 | 592757
2016-08-02 03:00 | 0 | 0.55212 | 554537
2016-08-02 04:00 | 0 | 0.5127 | 516692
2016-08-02 05:00 | 0 | 0.4696 | 485217
2016-08-02 06:00 | 0 | 0.43494 | 459636
2016-08-02 07:00 | 0 | 0.41775 | 441125
2016-08-02 08:00 | 0 | 0.40723 | 432409
2016-08-02 09:00 | 0 | 0.37175 | 435990
2016-08-02 10:00 | 0 | 0.32705 | 451272
2016-08-02 11:00 | 0 | 0.27915 | 468913
2016-08-02 12:00 | 0.048246 | 0.16093 | 489949
2016-08-02 13:00 | 0.32003 | 0.12054 | 517096
2016-08-02 14:00 | 0.55232 | 0.12968 | 549361
2016-08-02 15:00 | 0.67168 | 0.11591 | 581580
2016-08-02 16:00 | 0.71549 | 0.091279 | 609773
2016-08-02 17:00 | 0.71817 | 0.079614 | 634098
2016-08-02 18:00 | 0.70055 | 0.077201 | 653280
2016-08-02 19:00 | 0.67166 | 0.081205 | 663366
2016-08-02 20:00 | 0.63982 | 0.090119 | 670381
2016-08-02 21:00 | 0.60078 | 0.10029 | 672154
2016-08-02 22:00 | 0.54948 | 0.11452 | 666562
2016-08-02 23:00 | 0.47508 | 0.14176 | 652378
2016-08-03 | 0.35329 | 0.19993 | 635814
2016-08-03 01:00 | 0.17449 | 0.35508 | 617329
2016-08-03 02:00 | 0.0079898 | 0.45115 | 587534
2016-08-03 03:00 | 0 | 0.46716 | 548730
2016-08-03 04:00 | 0 | 0.45272 | 512360
2016-08-03 05:00 | 0 | 0.43424 | 481561
2016-08-03 06:00 | 0 | 0.42133 | 456311
2016-08-03 07:00 | 0 | 0.40223 | 438423
2016-08-03 08:00 | 0 | 0.38369 | 429382
2016-08-03 09:00 | 0 | 0.36123 | 432012
2016-08-03 10:00 | 0 | 0.34406 | 446890
2016-08-03 11:00 | 0 | 0.33245 | 465284
2016-08-03 12:00 | 0.039294 | 0.23303 | 486959
2016-08-03 13:00 | 0.27726 | 0.22091 | 514567
2016-08-03 14:00 | 0.4906 | 0.27535 | 547136
2016-08-03 15:00 | 0.62632 | 0.31093 | 580434
2016-08-03 16:00 | 0.68886 | 0.33027 | 610440
2016-08-03 17:00 | 0.6969 | 0.34831 | 636024
2016-08-03 18:00 | 0.68356 | 0.36885 | 656420
2016-08-03 19:00 | 0.66007 | 0.38959 | 671477
2016-08-03 20:00 | 0.63215 | 0.41221 | 681036
2016-08-03 21:00 | 0.5959 | 0.43746 | 683380
2016-08-03 22:00 | 0.54986 | 0.46561 | 677806
2016-08-03 23:00 | 0.46279 | 0.49659 | 663640
2016-08-04 | 0.33248 | 0.5591 | 647265
2016-08-04 01:00 | 0.1552 | 0.70639 | 629193
2016-08-04 02:00 | 0.0075409 | 0.76329 | 597187
2016-08-04 03:00 | 0 | 0.74326 | 558357
2016-08-04 04:00 | 0 | 0.70294 | 521327
2016-08-04 05:00 | 0 | 0.66733 | 490549
2016-08-04 06:00 | 0 | 0.64215 | 462055
2016-08-04 07:00 | 0 | 0.61386 | 443032
2016-08-04 08:00 | 0 | 0.58574 | 433845
2016-08-04 09:00 | 0 | 0.55141 | 436996
2016-08-04 10:00 | 0 | 0.52779 | 452952
2016-08-04 11:00 | 0 | 0.49543 | 471032
2016-08-04 12:00 | 0.0423 | 0.38467 | 492757
2016-08-04 13:00 | 0.2758 | 0.40985 | 520777
2016-08-04 14:00 | 0.49975 | 0.46025 | 554967
2016-08-04 15:00 | 0.63117 | 0.44021 | 588187
2016-08-04 16:00 | 0.69771 | 0.41033 | 616495
2016-08-04 17:00 | 0.71181 | 0.392 | 640288
2016-08-04 18:00 | 0.69942 | 0.38077 | 658458
2016-08-04 19:00 | 0.6772 | 0.37279 | 670155
2016-08-04 20:00 | 0.65478 | 0.36342 | 676999
2016-08-04 21:00 | 0.62096 | 0.35518 | 678514
2016-08-04 22:00 | 0.56864 | 0.34563 | 672659
2016-08-04 23:00 | 0.47462 | 0.33134 | 657579
2016-08-05 | 0.3326 | 0.33217 | 641092
2016-08-05 01:00 | 0.14075 | 0.43159 | 623479
2016-08-05 02:00 | 0.0068187 | 0.49068 | 592327
2016-08-05 03:00 | 0 | 0.49867 | 554932
2016-08-05 04:00 | 0 | 0.481 | 518997
2016-08-05 05:00 | 0 | 0.44732 | 487155
2016-08-05 06:00 | 0 | 0.41098 | 461710
2016-08-05 07:00 | 0 | 0.37683 | 444178
2016-08-05 08:00 | 0 | 0.35179 | 434777
2016-08-05 09:00 | 0 | 0.30421 | 437450
2016-08-05 10:00 | 0 | 0.2569 | 450978
2016-08-05 11:00 | 0 | 0.21462 | 467665
2016-08-05 12:00 | 0.044431 | 0.1345 | 489571
2016-08-05 13:00 | 0.28068 | 0.11576 | 517694
2016-08-05 14:00 | 0.52047 | 0.12329 | 548878
2016-08-05 15:00 | 0.6472 | 0.11236 | 579384
2016-08-05 16:00 | 0.69914 | 0.1063 | 605984
2016-08-05 17:00 | 0.70562 | 0.1077 | 629230
2016-08-05 18:00 | 0.68986 | 0.11288 | 646679
2016-08-05 19:00 | 0.66901 | 0.12052 | 657913
2016-08-05 20:00 | 0.64707 | 0.12799 | 662883
2016-08-05 21:00 | 0.61259 | 0.13602 | 661113
2016-08-05 22:00 | 0.56212 | 0.14452 | 651147
2016-08-05 23:00 | 0.47918 | 0.15636 | 634076
2016-08-06 | 0.34817 | 0.19541 | 616767
2016-08-06 01:00 | 0.15655 | 0.31952 | 600353
2016-08-06 02:00 | 0.0057006 | 0.41072 | 573118
2016-08-06 03:00 | 0 | 0.41525 | 539577
2016-08-06 04:00 | 0 | 0.40147 | 506865
2016-08-06 05:00 | 0 | 0.38139 | 477499
2016-08-06 06:00 | 0 | 0.36412 | 453173
2016-08-06 07:00 | 0 | 0.34578 | 435218
2016-08-06 08:00 | 0 | 0.33087 | 423260
2016-08-06 09:00 | 0 | 0.30011 | 418988
2016-08-06 10:00 | 0 | 0.26909 | 419093
2016-08-06 11:00 | 0 | 0.23907 | 424830
2016-08-06 12:00 | 0.030881 | 0.14229 | 443533
2016-08-06 13:00 | 0.30731 | 0.11999 | 472726
2016-08-06 14:00 | 0.55915 | 0.13927 | 507408
2016-08-06 15:00 | 0.67469 | 0.13312 | 541235
2016-08-06 16:00 | 0.72234 | 0.12522 | 569814
2016-08-06 17:00 | 0.72882 | 0.12089 | 592151
2016-08-06 18:00 | 0.71374 | 0.12128 | 608053
2016-08-06 19:00 | 0.69193 | 0.12594 | 619282
2016-08-06 20:00 | 0.6761 | 0.13426 | 626743
2016-08-06 21:00 | 0.65035 | 0.14706 | 629027
2016-08-06 22:00 | 0.61185 | 0.16425 | 623131
2016-08-06 23:00 | 0.53569 | 0.19197 | 609762
2016-08-07 | 0.39696 | 0.25262 | 594637
2016-08-07 01:00 | 0.18537 | 0.38624 | 579373
2016-08-07 02:00 | 0.0048807 | 0.46359 | 551628
2016-08-07 03:00 | 0 | 0.46296 | 518395
2016-08-07 04:00 | 0 | 0.43908 | 487018
2016-08-07 05:00 | 0 | 0.41453 | 460336
2016-08-07 06:00 | 0 | 0.38955 | 436438
2016-08-07 07:00 | 0 | 0.36697 | 418176
2016-08-07 08:00 | 0 | 0.34972 | 405109
2016-08-07 09:00 | 0 | 0.31171 | 398654
2016-08-07 10:00 | 0 | 0.27456 | 396437
2016-08-07 11:00 | 0 | 0.24518 | 400201
2016-08-07 12:00 | 0.026118 | 0.14606 | 417446
2016-08-07 13:00 | 0.33043 | 0.11469 | 445771
2016-08-07 14:00 | 0.61631 | 0.13864 | 476693
2016-08-07 15:00 | 0.72553 | 0.13048 | 508737
2016-08-07 16:00 | 0.77595 | 0.12278 | 537718
2016-08-07 17:00 | 0.77911 | 0.11556 | 561896
2016-08-07 18:00 | 0.7617 | 0.10723 | 580214
2016-08-07 19:00 | 0.74132 | 0.10183 | 594523
2016-08-07 20:00 | 0.72317 | 0.10213 | 604471
2016-08-07 21:00 | 0.70085 | 0.1124 | 610725
2016-08-07 22:00 | 0.66368 | 0.13395 | 609226
2016-08-07 23:00 | 0.57784 | 0.17137 | 598850
2016-08-08 | 0.42484 | 0.24702 | 586835
2016-08-08 01:00 | 0.19436 | 0.40451 | 573941
2016-08-08 02:00 | 0.0054181 | 0.48618 | 547508
2016-08-08 03:00 | 0 | 0.487 | 514602
2016-08-08 04:00 | 0 | 0.46723 | 484360
2016-08-08 05:00 | 0 | 0.44199 | 456614
2016-08-08 06:00 | 0 | 0.40577 | 434810
2016-08-08 07:00 | 0 | 0.37384 | 420049
2016-08-08 08:00 | 0 | 0.35001 | 413608
2016-08-08 09:00 | 0 | 0.3227 | 418611
2016-08-08 10:00 | 0 | 0.3085 | 433554
2016-08-08 11:00 | 0 | 0.30067 | 451396
2016-08-08 12:00 | 0.021898 | 0.2089 | 472744
2016-08-08 13:00 | 0.32077 | 0.20613 | 500555
2016-08-08 14:00 | 0.60304 | 0.28307 | 530957
2016-08-08 15:00 | 0.72266 | 0.2796 | 562651
2016-08-08 16:00 | 0.77921 | 0.26186 | 588832
2016-08-08 17:00 | 0.78282 | 0.24968 | 610947
2016-08-08 18:00 | 0.77012 | 0.24361 | 628214
2016-08-08 19:00 | 0.75604 | 0.24013 | 640296
2016-08-08 20:00 | 0.75031 | 0.23666 | 648566
2016-08-08 21:00 | 0.73576 | 0.23302 | 651755
2016-08-08 22:00 | 0.70293 | 0.23056 | 647720
2016-08-08 23:00 | 0.62164 | 0.23312 | 635421
2016-08-09 | 0.46999 | 0.27498 | 621949
2016-08-09 01:00 | 0.20156 | 0.43935 | 604820
2016-08-09 02:00 | 0.0042747 | 0.5178 | 573048
2016-08-09 03:00 | 0 | 0.49956 | 534744
2016-08-09 04:00 | 0 | 0.46207 | 500652
2016-08-09 05:00 | 0 | 0.43329 | 471436
2016-08-09 06:00 | 0 | 0.40736 | 448168
2016-08-09 07:00 | 0 | 0.38365 | 431015
2016-08-09 08:00 | 0 | 0.36285 | 423605
2016-08-09 09:00 | 0 | 0.33878 | 428396
2016-08-09 10:00 | 0 | 0.30776 | 445945
2016-08-09 11:00 | 0 | 0.27217 | 464137
2016-08-09 12:00 | 0.022785 | 0.15898 | 484561
2016-08-09 13:00 | 0.29108 | 0.10924 | 510825
2016-08-09 14:00 | 0.56184 | 0.10857 | 544130
2016-08-09 15:00 | 0.6824 | 0.10797 | 576327
2016-08-09 16:00 | 0.72681 | 0.10654 | 604939
2016-08-09 17:00 | 0.74396 | 0.11496 | 630306
2016-08-09 18:00 | 0.74255 | 0.13034 | 650268
2016-08-09 19:00 | 0.73141 | 0.15151 | 662438
2016-08-09 20:00 | 0.71932 | 0.17909 | 669236
2016-08-09 21:00 | 0.6956 | 0.21292 | 670932
2016-08-09 22:00 | 0.65384 | 0.257 | 664467
2016-08-09 23:00 | 0.55897 | 0.32428 | 651555
2016-08-10 | 0.41495 | 0.41082 | 638816
2016-08-10 01:00 | 0.19205 | 0.55031 | 622333
2016-08-10 02:00 | 0.0040341 | 0.60296 | 593236
2016-08-10 03:00 | 0 | 0.59299 | 555718
2016-08-10 04:00 | 0 | 0.57594 | 522030
2016-08-10 05:00 | 0 | 0.56092 | 491580
2016-08-10 06:00 | 0 | 0.53996 | 466906
2016-08-10 07:00 | 0 | 0.51022 | 449880
2016-08-10 08:00 | 0 | 0.47646 | 442094
2016-08-10 09:00 | 0 | 0.43962 | 446610
2016-08-10 10:00 | 0 | 0.4016 | 463323
2016-08-10 11:00 | 0 | 0.3741 | 482624
2016-08-10 12:00 | 0.024794 | 0.26147 | 504305
2016-08-10 13:00 | 0.27918 | 0.22074 | 532360
2016-08-10 14:00 | 0.55163 | 0.26815 | 566502
2016-08-10 15:00 | 0.688 | 0.28093 | 600882
2016-08-10 16:00 | 0.75309 | 0.28994 | 630175
2016-08-10 17:00 | 0.75894 | 0.31524 | 654319
2016-08-10 18:00 | 0.73997 | 0.34434 | 672363
2016-08-10 19:00 | 0.71283 | 0.3725 | 683463
2016-08-10 20:00 | 0.68428 | 0.39714 | 692115
2016-08-10 21:00 | 0.64705 | 0.41517 | 694043
2016-08-10 22:00 | 0.59519 | 0.42851 | 689634
2016-08-10 23:00 | 0.5041 | 0.44347 | 676888
2016-08-11 | 0.37368 | 0.50485 | 663518
2016-08-11 01:00 | 0.18008 | 0.61283 | 645779
2016-08-11 02:00 | 0.0058516 | 0.62546 | 613591
2016-08-11 03:00 | 0 | 0.58083 | 574880
2016-08-11 04:00 | 0 | 0.5373 | 539161
2016-08-11 05:00 | 0 | 0.49951 | 506885
2016-08-11 06:00 | 0 | 0.45356 | 480926
2016-08-11 07:00 | 0 | 0.4155 | 463267
2016-08-11 08:00 | 0 | 0.39012 | 454853
2016-08-11 09:00 | 0 | 0.36365 | 459811
2016-08-11 10:00 | 0 | 0.34228 | 477411
2016-08-11 11:00 | 0 | 0.33229 | 496658
2016-08-11 12:00 | 0.02335 | 0.24601 | 520056
2016-08-11 13:00 | 0.28151 | 0.23649 | 548905
2016-08-11 14:00 | 0.52539 | 0.31122 | 584554
2016-08-11 15:00 | 0.6612 | 0.31284 | 620926
2016-08-11 16:00 | 0.72903 | 0.28386 | 650476
2016-08-11 17:00 | 0.74392 | 0.26102 | 672839
2016-08-11 18:00 | 0.73958 | 0.24661 | 691270
2016-08-11 19:00 | 0.73014 | 0.23539 | 704348
2016-08-11 20:00 | 0.72422 | 0.22344 | 711228
2016-08-11 21:00 | 0.71145 | 0.21317 | 712067
2016-08-11 22:00 | 0.67675 | 0.20183 | 705532
2016-08-11 23:00 | 0.58503 | 0.1956 | 693311
2016-08-12 | 0.44402 | 0.23111 | 679786
2016-08-12 01:00 | 0.20224 | 0.32528 | 661145
2016-08-12 02:00 | 0.0027509 | 0.36693 | 627372
2016-08-12 03:00 | 0 | 0.35162 | 587829
2016-08-12 04:00 | 0 | 0.31811 | 552138
2016-08-12 05:00 | 0 | 0.29515 | 518806
2016-08-12 06:00 | 0 | 0.27977 | 491927
2016-08-12 07:00 | 0 | 0.27714 | 472808
2016-08-12 08:00 | 0 | 0.2828 | 463193
2016-08-12 09:00 | 0 | 0.28469 | 466210
2016-08-12 10:00 | 0 | 0.29585 | 482275
2016-08-12 11:00 | 0 | 0.30371 | 501898
2016-08-12 12:00 | 0.028933 | 0.22353 | 523776
2016-08-12 13:00 | 0.37921 | 0.19962 | 552524
2016-08-12 14:00 | 0.59224 | 0.25395 | 585241
2016-08-12 15:00 | 0.73469 | 0.27089 | 618102
2016-08-12 16:00 | 0.7923 | 0.2606 | 645060
2016-08-12 17:00 | 0.80032 | 0.2492 | 667185
2016-08-12 18:00 | 0.79017 | 0.24042 | 683130
2016-08-12 19:00 | 0.77736 | 0.23261 | 691605
2016-08-12 20:00 | 0.76952 | 0.2257 | 693676
2016-08-12 21:00 | 0.75359 | 0.21638 | 691677
2016-08-12 22:00 | 0.71723 | 0.20809 | 681134
2016-08-12 23:00 | 0.61886 | 0.19706 | 662811
2016-08-13 | 0.46548 | 0.20049 | 647312
2016-08-13 01:00 | 0.17651 | 0.27263 | 628394
2016-08-13 02:00 | 0.002373 | 0.2989 | 598858
2016-08-13 03:00 | 0 | 0.30331 | 564410
2016-08-13 04:00 | 0 | 0.30004 | 530967
2016-08-13 05:00 | 0 | 0.29046 | 500597
2016-08-13 06:00 | 0 | 0.28152 | 474944
2016-08-13 07:00 | 0 | 0.27698 | 456605
2016-08-13 08:00 | 0 | 0.28205 | 444618
2016-08-13 09:00 | 0 | 0.28896 | 439691
2016-08-13 10:00 | 0 | 0.30272 | 440900
2016-08-13 11:00 | 0 | 0.31125 | 448811
2016-08-13 12:00 | 0.022261 | 0.18212 | 469762
2016-08-13 13:00 | 0.30415 | 0.1216 | 498958
2016-08-13 14:00 | 0.55874 | 0.18752 | 531719
2016-08-13 15:00 | 0.68077 | 0.2099 | 563517
2016-08-13 16:00 | 0.74825 | 0.21066 | 590577
2016-08-13 17:00 | 0.75538 | 0.20785 | 610030
2016-08-13 18:00 | 0.74625 | 0.20711 | 625920
2016-08-13 19:00 | 0.73706 | 0.20459 | 637776
2016-08-13 20:00 | 0.73421 | 0.20122 | 645466
2016-08-13 21:00 | 0.72411 | 0.20259 | 647940
2016-08-13 22:00 | 0.69047 | 0.20325 | 643110
2016-08-13 23:00 | 0.60151 | 0.20121 | 628592
2016-08-14 | 0.45096 | 0.22888 | 615613
2016-08-14 01:00 | 0.17477 | 0.32009 | 598889
2016-08-14 02:00 | 0.0019266 | 0.34414 | 570370
2016-08-14 03:00 | 0 | 0.33093 | 539040
2016-08-14 04:00 | 0 | 0.30257 | 506573
2016-08-14 05:00 | 0 | 0.2715 | 479368
2016-08-14 06:00 | 0 | 0.2522 | 454836
2016-08-14 07:00 | 0 | 0.2461 | 436168
2016-08-14 08:00 | 0 | 0.25239 | 423088
2016-08-14 09:00 | 0 | 0.25556 | 416755
2016-08-14 10:00 | 0 | 0.25926 | 413239
2016-08-14 11:00 | 0 | 0.26696 | 417707
2016-08-14 12:00 | 0.013324 | 0.18342 | 437681
2016-08-14 13:00 | 0.28149 | 0.081057 | 467631
2016-08-14 14:00 | 0.55697 | 0.10216 | 499596
2016-08-14 15:00 | 0.71097 | 0.12194 | 530843
2016-08-14 16:00 | 0.7797 | 0.12414 | 558890
2016-08-14 17:00 | 0.78958 | 0.12283 | 580961
2016-08-14 18:00 | 0.78177 | 0.12021 | 597919
2016-08-14 19:00 | 0.77136 | 0.11683 | 610934
2016-08-14 20:00 | 0.76805 | 0.11476 | 620918
2016-08-14 21:00 | 0.75908 | 0.11951 | 627236
2016-08-14 22:00 | 0.73106 | 0.13593 | 625583
2016-08-14 23:00 | 0.63973 | 0.17503 | 616316
2016-08-15 | 0.49244 | 0.26448 | 607623
2016-08-15 01:00 | 0.16875 | 0.41268 | 594043
2016-08-15 02:00 | 0.001872 | 0.4791 | 565864
2016-08-15 03:00 | 0 | 0.48517 | 531803
2016-08-15 04:00 | 0 | 0.45914 | 498640
2016-08-15 05:00 | 0 | 0.41846 | 471763
2016-08-15 06:00 | 0 | 0.36793 | 448691
2016-08-15 07:00 | 0 | 0.32262 | 433241
2016-08-15 08:00 | 0 | 0.29669 | 426487
2016-08-15 09:00 | 0 | 0.27569 | 430827
2016-08-15 10:00 | 0 | 0.25622 | 448712
2016-08-15 11:00 | 0 | 0.24651 | 470395
2016-08-15 12:00 | 0.012353 | 0.16435 | 491924
2016-08-15 13:00 | 0.30937 | 0.069014 | 518273
2016-08-15 14:00 | 0.59267 | 0.088494 | 549237
2016-08-15 15:00 | 0.72274 | 0.10299 | 578771
2016-08-15 16:00 | 0.79137 | 0.099849 | 603983
2016-08-15 17:00 | 0.79541 | 0.096078 | 625189
2016-08-15 18:00 | 0.78899 | 0.094523 | 639774
2016-08-15 19:00 | 0.78027 | 0.090157 | 650054
2016-08-15 20:00 | 0.77944 | 0.085994 | 657927
2016-08-15 21:00 | 0.77271 | 0.083351 | 659978
2016-08-15 22:00 | 0.73597 | 0.08577 | 653805
2016-08-15 23:00 | 0.65013 | 0.10347 | 641039
2016-08-16 | 0.44945 | 0.18408 | 631686
2016-08-16 01:00 | 0.14935 | 0.37549 | 615028
2016-08-16 02:00 | 0.0013284 | 0.45391 | 582698
2016-08-16 03:00 | 0 | 0.44857 | 545197
2016-08-16 04:00 | 0 | 0.41433 | 509549
2016-08-16 05:00 | 0 | 0.37218 | 478492
2016-08-16 06:00 | 0 | 0.33314 | 454127
2016-08-16 07:00 | 0 | 0.30325 | 437248
2016-08-16 08:00 | 0 | 0.28845 | 429944
2016-08-16 09:00 | 0 | 0.26867 | 434927
2016-08-16 10:00 | 0 | 0.24874 | 453229
2016-08-16 11:00 | 0 | 0.22963 | 473966
2016-08-16 12:00 | 0.0092355 | 0.14056 | 495516
2016-08-16 13:00 | 0.28331 | 0.051648 | 521078
2016-08-16 14:00 | 0.57119 | 0.056231 | 551975
2016-08-16 15:00 | 0.70787 | 0.060625 | 581844
2016-08-16 16:00 | 0.78072 | 0.053736 | 607904
2016-08-16 17:00 | 0.78906 | 0.053604 | 629406
2016-08-16 18:00 | 0.78463 | 0.05687 | 645681
2016-08-16 19:00 | 0.77302 | 0.062372 | 655792
2016-08-16 20:00 | 0.76603 | 0.066764 | 662781
2016-08-16 21:00 | 0.74996 | 0.069338 | 666103
2016-08-16 22:00 | 0.71012 | 0.072832 | 660448
2016-08-16 23:00 | 0.60708 | 0.084518 | 649221
2016-08-17 | 0.44795 | 0.15009 | 639748
2016-08-17 01:00 | 0.15171 | 0.32549 | 622478
2016-08-17 02:00 | 0.0010527 | 0.45808 | 589902
2016-08-17 03:00 | 0 | 0.50813 | 551696
2016-08-17 04:00 | 0 | 0.5059 | 516398
2016-08-17 05:00 | 0 | 0.48228 | 486058
2016-08-17 06:00 | 0 | 0.44557 | 460748
2016-08-17 07:00 | 0 | 0.40621 | 442708
2016-08-17 08:00 | 0 | 0.37314 | 435260
2016-08-17 09:00 | 0 | 0.34232 | 439205
2016-08-17 10:00 | 0 | 0.31243 | 458406
2016-08-17 11:00 | 0 | 0.28656 | 480095
2016-08-17 12:00 | 0.012567 | 0.19383 | 498402
2016-08-17 13:00 | 0.26067 | 0.073587 | 521282
2016-08-17 14:00 | 0.55729 | 0.071133 | 549024
2016-08-17 15:00 | 0.68897 | 0.09353 | 576883
2016-08-17 16:00 | 0.7567 | 0.087068 | 602481
2016-08-17 17:00 | 0.76117 | 0.081991 | 624699
2016-08-17 18:00 | 0.74929 | 0.082665 | 642586
2016-08-17 19:00 | 0.73194 | 0.087826 | 655492
2016-08-17 20:00 | 0.71499 | 0.095316 | 665307
2016-08-17 21:00 | 0.6887 | 0.10494 | 668430
2016-08-17 22:00 | 0.64275 | 0.12331 | 661194
2016-08-17 23:00 | 0.55131 | 0.16434 | 646276
2016-08-18 | 0.39303 | 0.28131 | 634017
2016-08-18 01:00 | 0.13733 | 0.49705 | 614945
2016-08-18 02:00 | 0.00087392 | 0.59306 | 582294
2016-08-18 03:00 | 0 | 0.59951 | 543538
2016-08-18 04:00 | 0 | 0.5683 | 507707
2016-08-18 05:00 | 0 | 0.52202 | 476687
2016-08-18 06:00 | 0 | 0.47123 | 452939
2016-08-18 07:00 | 0 | 0.42708 | 435719
2016-08-18 08:00 | 0 | 0.39466 | 427768
2016-08-18 09:00 | 0 | 0.36329 | 433040
2016-08-18 10:00 | 0 | 0.33661 | 452116
2016-08-18 11:00 | 0 | 0.31639 | 472052
2016-08-18 12:00 | 0.011263 | 0.21381 | 491223
2016-08-18 13:00 | 0.21073 | 0.12739 | 514763
2016-08-18 14:00 | 0.5107 | 0.14382 | 543408
2016-08-18 15:00 | 0.6546 | 0.19398 | 573296
2016-08-18 16:00 | 0.71729 | 0.21998 | 600194
2016-08-18 17:00 | 0.7186 | 0.2405 | 623965
2016-08-18 18:00 | 0.705 | 0.25574 | 642152
2016-08-18 19:00 | 0.68509 | 0.26202 | 654155
2016-08-18 20:00 | 0.66528 | 0.26493 | 661159
2016-08-18 21:00 | 0.63851 | 0.2712 | 661487
2016-08-18 22:00 | 0.59625 | 0.28502 | 652540
2016-08-18 23:00 | 0.51321 | 0.31179 | 637120
2016-08-19 | 0.36767 | 0.37656 | 625313
2016-08-19 01:00 | 0.1255 | 0.48303 | 608471
2016-08-19 02:00 | 0.0008235 | 0.48442 | 577238
2016-08-19 03:00 | 0 | 0.45453 | 539195
2016-08-19 04:00 | 0 | 0.42122 | 504080
2016-08-19 05:00 | 0 | 0.384 | 473150
2016-08-19 06:00 | 0 | 0.34943 | 449103
2016-08-19 07:00 | 0 | 0.3191 | 431993
2016-08-19 08:00 | 0 | 0.2974 | 424279
2016-08-19 09:00 | 0 | 0.26884 | 428643
2016-08-19 10:00 | 0 | 0.25134 | 445811
2016-08-19 11:00 | 0 | 0.23997 | 465515
2016-08-19 12:00 | 0.005565 | 0.17183 | 485714
2016-08-19 13:00 | 0.21476 | 0.14747 | 509916
2016-08-19 14:00 | 0.51358 | 0.17063 | 539855
2016-08-19 15:00 | 0.6533 | 0.17149 | 568155
2016-08-19 16:00 | 0.71484 | 0.1638 | 593314
2016-08-19 17:00 | 0.72651 | 0.16043 | 615385
2016-08-19 18:00 | 0.71734 | 0.16482 | 632255
2016-08-19 19:00 | 0.69989 | 0.17465 | 642342
2016-08-19 20:00 | 0.68646 | 0.1921 | 647445
2016-08-19 21:00 | 0.65971 | 0.2164 | 645344
2016-08-19 22:00 | 0.61422 | 0.24302 | 633038
2016-08-19 23:00 | 0.52645 | 0.27205 | 613220
2016-08-20 | 0.38007 | 0.31468 | 598060
2016-08-20 01:00 | 0.12132 | 0.37498 | 580612
2016-08-20 02:00 | 0.00057373 | 0.39779 | 551582
2016-08-20 03:00 | 0 | 0.38812 | 517337
2016-08-20 04:00 | 0 | 0.37029 | 484281
2016-08-20 05:00 | 0 | 0.36571 | 457219
2016-08-20 06:00 | 0 | 0.37016 | 434967
2016-08-20 07:00 | 0 | 0.38258 | 418235
2016-08-20 08:00 | 0 | 0.40526 | 407918
2016-08-20 09:00 | 0 | 0.4167 | 404022
2016-08-20 10:00 | 0 | 0.42236 | 406349
2016-08-20 11:00 | 0 | 0.41697 | 414084
2016-08-20 12:00 | 0.0048235 | 0.36811 | 434124
2016-08-20 13:00 | 0.22043 | 0.37851 | 461548
2016-08-20 14:00 | 0.51253 | 0.40751 | 491914
2016-08-20 15:00 | 0.68287 | 0.38884 | 520936
2016-08-20 16:00 | 0.74524 | 0.34559 | 543602
2016-08-20 17:00 | 0.75301 | 0.30832 | 560233
2016-08-20 18:00 | 0.74165 | 0.28288 | 572044
2016-08-20 19:00 | 0.72399 | 0.26816 | 580000
2016-08-20 20:00 | 0.71042 | 0.25939 | 587024
2016-08-20 21:00 | 0.68525 | 0.25146 | 589548
2016-08-20 22:00 | 0.64615 | 0.23869 | 583463
2016-08-20 23:00 | 0.55224 | 0.2153 | 570525
2016-08-21 | 0.39487 | 0.21739 | 560708
2016-08-21 01:00 | 0.12058 | 0.28206 | 546320
2016-08-21 02:00 | 0.00045065 | 0.28246 | 522016
2016-08-21 03:00 | 0 | 0.27102 | 492804
2016-08-21 04:00 | 0 | 0.26523 | 463664
2016-08-21 05:00 | 0 | 0.27143 | 439723
2016-08-21 06:00 | 0 | 0.29207 | 419299
2016-08-21 07:00 | 0 | 0.32059 | 403933
2016-08-21 08:00 | 0 | 0.35417 | 393719
2016-08-21 09:00 | 0 | 0.35968 | 388523
2016-08-21 10:00 | 0 | 0.36264 | 389420
2016-08-21 11:00 | 0 | 0.37141 | 393384
2016-08-21 12:00 | 0.0057517 | 0.29295 | 409119
2016-08-21 13:00 | 0.21642 | 0.11582 | 434233
2016-08-21 14:00 | 0.50111 | 0.10087 | 460036
2016-08-21 15:00 | 0.65985 | 0.12374 | 486552
2016-08-21 16:00 | 0.7245 | 0.13003 | 510928
2016-08-21 17:00 | 0.73089 | 0.13142 | 530086
2016-08-21 18:00 | 0.71727 | 0.13587 | 544479
2016-08-21 19:00 | 0.69366 | 0.1385 | 554802
2016-08-21 20:00 | 0.67056 | 0.13882 | 562710
2016-08-21 21:00 | 0.63575 | 0.14005 | 569215
2016-08-21 22:00 | 0.58863 | 0.14589 | 568881
2016-08-21 23:00 | 0.4868 | 0.16635 | 561221
2016-08-22 | 0.3314 | 0.28692 | 553368
2016-08-22 01:00 | 0.10468 | 0.50836 | 540660
2016-08-22 02:00 | 0.00030083 | 0.60944 | 513972
2016-08-22 03:00 | 0 | 0.66037 | 480482
2016-08-22 04:00 | 0 | 0.67995 | 450332
2016-08-22 05:00 | 0 | 0.68185 | 424764
2016-08-22 06:00 | 0 | 0.66956 | 405107
2016-08-22 07:00 | 0 | 0.65537 | 391802
2016-08-22 08:00 | 0 | 0.63987 | 386560
2016-08-22 09:00 | 0 | 0.60992 | 392538
2016-08-22 10:00 | 0 | 0.5833 | 411037
2016-08-22 11:00 | 0 | 0.56115 | 432991
2016-08-22 12:00 | 0.0041716 | 0.42068 | 452576
2016-08-22 13:00 | 0.18375 | 0.30854 | 476225
2016-08-22 14:00 | 0.42998 | 0.36692 | 502924
2016-08-22 15:00 | 0.56726 | 0.4156 | 527223
2016-08-22 16:00 | 0.63076 | 0.44653 | 548113
2016-08-22 17:00 | 0.64144 | 0.47295 | 567815
2016-08-22 18:00 | 0.63187 | 0.49328 | 584628
2016-08-22 19:00 | 0.61481 | 0.51186 | 597886
2016-08-22 20:00 | 0.59968 | 0.53016 | 606740
2016-08-22 21:00 | 0.57146 | 0.54744 | 610780
2016-08-22 22:00 | 0.52362 | 0.56393 | 605164
2016-08-22 23:00 | 0.43472 | 0.58351 | 590472
2016-08-23 | 0.29031 | 0.66768 | 578424
2016-08-23 01:00 | 0.078792 | 0.77064 | 561596
2016-08-23 02:00 | 0.00027031 | 0.79172 | 528809
2016-08-23 03:00 | 0 | 0.78834 | 492151
2016-08-23 04:00 | 0 | 0.77278 | 459051
2016-08-23 05:00 | 0 | 0.74906 | 431811
2016-08-23 06:00 | 0 | 0.72738 | 410817
2016-08-23 07:00 | 0 | 0.7164 | 396993
2016-08-23 08:00 | 0 | 0.71213 | 390746
2016-08-23 09:00 | 0 | 0.70078 | 397163
2016-08-23 10:00 | 0 | 0.68274 | 416794
2016-08-23 11:00 | 0 | 0.66108 | 437417
2016-08-23 12:00 | 0.0058434 | 0.57613 | 454648
2016-08-23 13:00 | 0.19091 | 0.48957 | 477293
2016-08-23 14:00 | 0.46838 | 0.65188 | 505355
2016-08-23 15:00 | 0.62111 | 0.70389 | 533055
2016-08-23 16:00 | 0.69978 | 0.71381 | 557774
2016-08-23 17:00 | 0.70799 | 0.72873 | 579989
2016-08-23 18:00 | 0.69882 | 0.7395 | 599625
2016-08-23 19:00 | 0.67758 | 0.74171 | 613462
2016-08-23 20:00 | 0.65422 | 0.73541 | 623291
2016-08-23 21:00 | 0.62124 | 0.71634 | 628108
2016-08-23 22:00 | 0.57461 | 0.68637 | 622384
2016-08-23 23:00 | 0.49133 | 0.67594 | 608385
2016-08-24 | 0.35592 | 0.70401 | 598766
2016-08-24 01:00 | 0.12161 | 0.78605 | 581939
2016-08-24 02:00 | 0.00018064 | 0.79012 | 548730
2016-08-24 03:00 | 0 | 0.76602 | 510750
2016-08-24 04:00 | 0 | 0.72337 | 477056
2016-08-24 05:00 | 0 | 0.68322 | 447879
2016-08-24 06:00 | 0 | 0.64663 | 425903
2016-08-24 07:00 | 0 | 0.62037 | 410647
2016-08-24 08:00 | 0 | 0.59591 | 403762
2016-08-24 09:00 | 0 | 0.56374 | 409712
2016-08-24 10:00 | 0 | 0.54099 | 428782
2016-08-24 11:00 | 0 | 0.51445 | 447986
2016-08-24 12:00 | 0.002651 | 0.40182 | 465480
2016-08-24 13:00 | 0.17495 | 0.3445 | 488202
2016-08-24 14:00 | 0.49969 | 0.41249 | 516237
2016-08-24 15:00 | 0.64902 | 0.43558 | 544552
2016-08-24 16:00 | 0.73625 | 0.43189 | 569357
2016-08-24 17:00 | 0.7462 | 0.42352 | 593181
2016-08-24 18:00 | 0.73551 | 0.41766 | 614042
2016-08-24 19:00 | 0.71702 | 0.40948 | 628911
2016-08-24 20:00 | 0.70307 | 0.39649 | 639660
2016-08-24 21:00 | 0.67625 | 0.37921 | 644653
2016-08-24 22:00 | 0.63399 | 0.36024 | 639097
2016-08-24 23:00 | 0.54331 | 0.34854 | 626278
2016-08-25 | 0.38736 | 0.38215 | 615389
2016-08-25 01:00 | 0.11753 | 0.44931 | 596882
2016-08-25 02:00 | 0.00014435 | 0.44392 | 563679
2016-08-25 03:00 | 0 | 0.42542 | 524938
2016-08-25 04:00 | 0 | 0.40783 | 489614
2016-08-25 05:00 | 0 | 0.38474 | 461217
2016-08-25 06:00 | 0 | 0.36616 | 437953
2016-08-25 07:00 | 0 | 0.35456 | 421820
2016-08-25 08:00 | 0 | 0.35169 | 415450
2016-08-25 09:00 | 0 | 0.33664 | 420070
2016-08-25 10:00 | 0 | 0.32175 | 439258
2016-08-25 11:00 | 0 | 0.30558 | 460850
2016-08-25 12:00 | 0.0014828 | 0.22825 | 479942
2016-08-25 13:00 | 0.19025 | 0.21003 | 504835
2016-08-25 14:00 | 0.50505 | 0.2257 | 535488
2016-08-25 15:00 | 0.66323 | 0.20138 | 565825
2016-08-25 16:00 | 0.73232 | 0.16639 | 594468
2016-08-25 17:00 | 0.73188 | 0.14131 | 620489
2016-08-25 18:00 | 0.72238 | 0.1255 | 639768
2016-08-25 19:00 | 0.70157 | 0.11461 | 652454
2016-08-25 20:00 | 0.67938 | 0.10615 | 659693
2016-08-25 21:00 | 0.64155 | 0.098582 | 660450
2016-08-25 22:00 | 0.58744 | 0.092967 | 651636
2016-08-25 23:00 | 0.48602 | 0.094251 | 636994
2016-08-26 | 0.33693 | 0.13664 | 625254
2016-08-26 01:00 | 0.11164 | 0.20275 | 606013
2016-08-26 02:00 | 0.00012143 | 0.23386 | 572344
2016-08-26 03:00 | 0 | 0.24303 | 533346
2016-08-26 04:00 | 0 | 0.24733 | 497549
2016-08-26 05:00 | 0 | 0.25384 | 467937
2016-08-26 06:00 | 0 | 0.26083 | 444734
2016-08-26 07:00 | 0 | 0.26509 | 428458
2016-08-26 08:00 | 0 | 0.26099 | 420866
2016-08-26 09:00 | 0 | 0.24152 | 425519
2016-08-26 10:00 | 0 | 0.22178 | 444728
2016-08-26 11:00 | 0 | 0.20676 | 466043
2016-08-26 12:00 | 0.00091518 | 0.13815 | 487524
2016-08-26 13:00 | 0.15143 | 0.054934 | 514353
2016-08-26 14:00 | 0.45747 | 0.063852 | 545261
2016-08-26 15:00 | 0.6085 | 0.079083 | 576723
2016-08-26 16:00 | 0.68776 | 0.081088 | 603840
2016-08-26 17:00 | 0.69877 | 0.079802 | 625441
2016-08-26 18:00 | 0.69527 | 0.080306 | 641847
2016-08-26 19:00 | 0.68315 | 0.083409 | 651451
2016-08-26 20:00 | 0.67757 | 0.088855 | 655480
2016-08-26 21:00 | 0.65818 | 0.091578 | 653550
2016-08-26 22:00 | 0.62565 | 0.092799 | 639815
2016-08-26 23:00 | 0.53257 | 0.10342 | 617267
2016-08-27 | 0.36912 | 0.16296 | 600923
2016-08-27 01:00 | 0.10772 | 0.29295 | 580016
2016-08-27 02:00 | 8.82e-05 | 0.34269 | 549444
2016-08-27 03:00 | 0 | 0.34466 | 516865
2016-08-27 04:00 | 0 | 0.32549 | 484549
2016-08-27 05:00 | 0 | 0.30134 | 455263
2016-08-27 06:00 | 0 | 0.28369 | 431590
2016-08-27 07:00 | 0 | 0.27119 | 414085
2016-08-27 08:00 | 0 | 0.2596 | 404444
2016-08-27 09:00 | 0 | 0.24432 | 400736
2016-08-27 10:00 | 0 | 0.22976 | 403135
2016-08-27 11:00 | 0 | 0.21675 | 411095
2016-08-27 12:00 | 0.0013379 | 0.17531 | 431558
2016-08-27 13:00 | 0.19779 | 0.094248 | 461423
2016-08-27 14:00 | 0.52467 | 0.080179 | 494132
2016-08-27 15:00 | 0.66568 | 0.083477 | 525588
2016-08-27 16:00 | 0.73359 | 0.082004 | 554105
2016-08-27 17:00 | 0.73622 | 0.081013 | 576251
2016-08-27 18:00 | 0.72366 | 0.084226 | 591311
2016-08-27 19:00 | 0.7078 | 0.090188 | 600803
2016-08-27 20:00 | 0.6966 | 0.094977 | 606858
2016-08-27 21:00 | 0.67443 | 0.096909 | 604271
2016-08-27 22:00 | 0.63086 | 0.10044 | 598870
2016-08-27 23:00 | 0.52953 | 0.1185 | 582528
2016-08-28 | 0.37143 | 0.21214 | 569917
2016-08-28 01:00 | 0.10772 | 0.39989 | 553360
2016-08-28 02:00 | 6.99e-05 | 0.50411 | 527742
2016-08-28 03:00 | 0 | 0.56779 | 498208
2016-08-28 04:00 | 0 | 0.5835 | 468879
2016-08-28 05:00 | 0 | 0.57876 | 442377
2016-08-28 06:00 | 0 | 0.56108 | 421597
2016-08-28 07:00 | 0 | 0.53709 | 406476
2016-08-28 08:00 | 0 | 0.50794 | 395549
2016-08-28 09:00 | 0 | 0.46967 | 390437
2016-08-28 10:00 | 0 | 0.43086 | 390275
2016-08-28 11:00 | 0 | 0.39412 | 394254
2016-08-28 12:00 | 0.001114 | 0.29666 | 413566
2016-08-28 13:00 | 0.16993 | 0.14677 | 444935
2016-08-28 14:00 | 0.51481 | 0.11337 | 478450
2016-08-28 15:00 | 0.70123 | 0.12905 | 511645
2016-08-28 16:00 | 0.74097 | 0.13346 | 544093
2016-08-28 17:00 | 0.73852 | 0.1429 | 570618
2016-08-28 18:00 | 0.7271 | 0.15782 | 591249
2016-08-28 19:00 | 0.70835 | 0.17169 | 604776
2016-08-28 20:00 | 0.69415 | 0.18176 | 615064
2016-08-28 21:00 | 0.66962 | 0.19337 | 618991
2016-08-28 22:00 | 0.63207 | 0.21031 | 613165
2016-08-28 23:00 | 0.54545 | 0.24449 | 600665
2016-08-29 | 0.39528 | 0.34037 | 591304
2016-08-29 01:00 | 0.10675 | 0.45827 | 573739
2016-08-29 02:00 | 5.59e-05 | 0.48791 | 542108
2016-08-29 03:00 | 0 | 0.46879 | 506758
2016-08-29 04:00 | 0 | 0.44464 | 473517
2016-08-29 05:00 | 0 | 0.41794 | 446810
2016-08-29 06:00 | 0 | 0.38593 | 426452
2016-08-29 07:00 | 0 | 0.34588 | 412154
2016-08-29 08:00 | 0 | 0.30888 | 407216
2016-08-29 09:00 | 0 | 0.26784 | 414170
2016-08-29 10:00 | 0 | 0.23722 | 436856
2016-08-29 11:00 | 0 | 0.21294 | 457948
2016-08-29 12:00 | 0.00035055 | 0.15933 | 478038
2016-08-29 13:00 | 0.11591 | 0.093916 | 505765
2016-08-29 14:00 | 0.4552 | 0.09843 | 537954
2016-08-29 15:00 | 0.64028 | 0.10148 | 569735
2016-08-29 16:00 | 0.68052 | 0.10179 | 599965
2016-08-29 17:00 | 0.68775 | 0.10087 | 625021
2016-08-29 18:00 | 0.68073 | 0.099487 | 643308
2016-08-29 19:00 | 0.66668 | 0.097022 | 654056
2016-08-29 20:00 | 0.65452 | 0.093777 | 659447
2016-08-29 21:00 | 0.63131 | 0.089649 | 660975
2016-08-29 22:00 | 0.5926 | 0.08957 | 653722
2016-08-29 23:00 | 0.50494 | 0.097512 | 638313
2016-08-30 | 0.34953 | 0.13695 | 627299
2016-08-30 01:00 | 0.087471 | 0.24224 | 604806
2016-08-30 02:00 | 3.78e-05 | 0.29957 | 566777
2016-08-30 03:00 | 0 | 0.30269 | 525022
2016-08-30 04:00 | 0 | 0.28566 | 488171
2016-08-30 05:00 | 0 | 0.2605 | 457494
2016-08-30 06:00 | 0 | 0.23564 | 433597
2016-08-30 07:00 | 0 | 0.21216 | 417950
2016-08-30 08:00 | 0 | 0.19368 | 410177
2016-08-30 09:00 | 0 | 0.18147 | 416385
2016-08-30 10:00 | 0 | 0.17555 | 437575
2016-08-30 11:00 | 0 | 0.17022 | 456389
2016-08-30 12:00 | 0.00053928 | 0.14054 | 474287
2016-08-30 13:00 | 0.13172 | 0.069301 | 498228
2016-08-30 14:00 | 0.46218 | 0.063872 | 528147
2016-08-30 15:00 | 0.64212 | 0.078612 | 558262
2016-08-30 16:00 | 0.68701 | 0.079106 | 585627
2016-08-30 17:00 | 0.69402 | 0.077045 | 610613
2016-08-30 18:00 | 0.68564 | 0.077924 | 629443
2016-08-30 19:00 | 0.67238 | 0.0816 | 642942
2016-08-30 20:00 | 0.66437 | 0.085914 | 651700
2016-08-30 21:00 | 0.6468 | 0.090645 | 654714
2016-08-30 22:00 | 0.61424 | 0.10067 | 646260
2016-08-30 23:00 | 0.52036 | 0.12602 | 631370
2016-08-31 | 0.35379 | 0.19801 | 620327
2016-08-31 01:00 | 0.084828 | 0.32277 | 599178
2016-08-31 02:00 | 2.16e-05 | 0.3719 | 562468
2016-08-31 03:00 | 0 | 0.36627 | 522581
2016-08-31 04:00 | 0 | 0.34445 | 487285
2016-08-31 05:00 | 0 | 0.31393 | 460254
2016-08-31 06:00 | 0 | 0.28812 | 436830
2016-08-31 07:00 | 0 | 0.2679 | 423222
2016-08-31 08:00 | 0 | 0.24853 | 416224
2016-08-31 09:00 | 0 | 0.23066 | 422535
2016-08-31 10:00 | 0 | 0.21796 | 442793
2016-08-31 11:00 | 0 | 0.21192 | 462873
2016-08-31 12:00 | 0.00039584 | 0.17745 | 481439
2016-08-31 13:00 | 0.13336 | 0.09154 | 503448
2016-08-31 14:00 | 0.46067 | 0.077274 | 531164
2016-08-31 15:00 | 0.66748 | 0.11177 | 558056
2016-08-31 16:00 | 0.71397 | 0.13861 | 583431
2016-08-31 17:00 | 0.71473 | 0.15446 | 606050
2016-08-31 18:00 | 0.70306 | 0.16454 | 622657
2016-08-31 19:00 | 0.68818 | 0.17267 | 632821
2016-08-31 20:00 | 0.67664 | 0.18262 | 640752
2016-08-31 21:00 | 0.65788 | 0.19286 | 640375
2016-08-31 22:00 | 0.61744 | 0.20399 | 631718
2016-08-31 23:00 | 0.52175 | 0.22835 | 619018
2016-09-01 | 0.3516 | 0.31722 | 609097
2016-09-01 01:00 | 0.084384 | 0.41979 | 588286
2016-09-01 02:00 | 2.92e-05 | 0.42808 | 555048
2016-09-01 03:00 | 0 | 0.41544 | 516859
2016-09-01 04:00 | 0 | 0.40646 | 482326
2016-09-01 05:00 | 0 | 0.38752 | 453317
2016-09-01 06:00 | 0 | 0.36493 | 431277
2016-09-01 07:00 | 0 | 0.35083 | 415650
2016-09-01 08:00 | 0 | 0.33842 | 408914
2016-09-01 09:00 | 0 | 0.32012 | 414048
2016-09-01 10:00 | 0 | 0.3103 | 435041
2016-09-01 11:00 | 0 | 0.30604 | 454300
2016-09-01 12:00 | 0.0005094 | 0.25121 | 469139
2016-09-01 13:00 | 0.15226 | 0.14592 | 490089
2016-09-01 14:00 | 0.49696 | 0.17423 | 514772
2016-09-01 15:00 | 0.65849 | 0.22207 | 538909
2016-09-01 16:00 | 0.71559 | 0.23451 | 559226
2016-09-01 17:00 | 0.70821 | 0.23584 | 577014
2016-09-01 18:00 | 0.69031 | 0.23851 | 588812
2016-09-01 19:00 | 0.66929 | 0.24393 | 595831
2016-09-01 20:00 | 0.65549 | 0.25295 | 599406
2016-09-01 21:00 | 0.63119 | 0.26995 | 599573
2016-09-01 22:00 | 0.58734 | 0.30074 | 590983
2016-09-01 23:00 | 0.49045 | 0.3475 | 579268
2016-09-02 | 0.32412 | 0.47134 | 570677
2016-09-02 01:00 | 0.084028 | 0.61715 | 555203
2016-09-02 02:00 | 2.26e-05 | 0.63021 | 524072
2016-09-02 03:00 | 0 | 0.60275 | 489864
2016-09-02 04:00 | 0 | 0.56072 | 458419
2016-09-02 05:00 | 0 | 0.52325 | 432694
2016-09-02 06:00 | 0 | 0.49734 | 411570
2016-09-02 07:00 | 0 | 0.47989 | 397043
2016-09-02 08:00 | 0 | 0.46549 | 390801
2016-09-02 09:00 | 0 | 0.44282 | 395237
2016-09-02 10:00 | 0 | 0.4255 | 411279
2016-09-02 11:00 | 0 | 0.4151 | 429471
2016-09-02 12:00 | 0.00042728 | 0.3484 | 443622
2016-09-02 13:00 | 0.1337 | 0.30817 | 461899
2016-09-02 14:00 | 0.50201 | 0.37917 | 482422
2016-09-02 15:00 | 0.66406 | 0.39159 | 500856
2016-09-02 16:00 | 0.74447 | 0.38336 | 516563
2016-09-02 17:00 | 0.7379 | 0.37678 | 531791
2016-09-02 18:00 | 0.71512 | 0.37269 | 544019
2016-09-02 19:00 | 0.69416 | 0.37365 | 551969
2016-09-02 20:00 | 0.686 | 0.3788 | 557436
2016-09-02 21:00 | 0.669 | 0.38868 | 558648
2016-09-02 22:00 | 0.62719 | 0.40654 | 549446
2016-09-02 23:00 | 0.53124 | 0.44497 | 535830
2016-09-03 | 0.36338 | 0.55731 | 525082
2016-09-03 01:00 | 0.076612 | 0.69957 | 509780
2016-09-03 02:00 | 1.16e-05 | 0.73045 | 484607
2016-09-03 03:00 | 0 | 0.72024 | 455399
2016-09-03 04:00 | 0 | 0.69218 | 428410
2016-09-03 05:00 | 0 | 0.6557 | 405539
2016-09-03 06:00 | 0 | 0.62371 | 386607
2016-09-03 07:00 | 0 | 0.59174 | 372541
2016-09-03 08:00 | 0 | 0.56654 | 363495
2016-09-03 09:00 | 0 | 0.53006 | 359961
2016-09-03 10:00 | 0 | 0.48457 | 362478
2016-09-03 11:00 | 0 | 0.45141 | 365475
2016-09-03 12:00 | 0.00026946 | 0.37715 | 378162
2016-09-03 13:00 | 0.14297 | 0.30753 | 398947
2016-09-03 14:00 | 0.46494 | 0.36399 | 422857
2016-09-03 15:00 | 0.65628 | 0.3858 | 445178
2016-09-03 16:00 | 0.71378 | 0.37665 | 465906
2016-09-03 17:00 | 0.7163 | 0.37307 | 482753
2016-09-03 18:00 | 0.70862 | 0.37758 | 496541
2016-09-03 19:00 | 0.69919 | 0.38274 | 507892
2016-09-03 20:00 | 0.6969 | 0.38671 | 516890
2016-09-03 21:00 | 0.68603 | 0.39511 | 521120
2016-09-03 22:00 | 0.64744 | 0.41264 | 517258
2016-09-03 23:00 | 0.55155 | 0.44524 | 507028
2016-09-04 | 0.36376 | 0.5436 | 497324
2016-09-04 01:00 | 0.06943 | 0.6567 | 483109
2016-09-04 02:00 | 1.07e-05 | 0.66084 | 460774
2016-09-04 03:00 | 0 | 0.63165 | 435321
2016-09-04 04:00 | 0 | 0.59471 | 410858
2016-09-04 05:00 | 0 | 0.55744 | 389279
2016-09-04 06:00 | 0 | 0.51656 | 372139
2016-09-04 07:00 | 0 | 0.48101 | 359705
2016-09-04 08:00 | 0 | 0.45409 | 352011
2016-09-04 09:00 | 0 | 0.43479 | 348343
2016-09-04 10:00 | 0 | 0.42339 | 347660
2016-09-04 11:00 | 0 | 0.41171 | 350404
2016-09-04 12:00 | 0.00018684 | 0.38081 | 362722
2016-09-04 13:00 | 0.15832 | 0.34319 | 385606
2016-09-04 14:00 | 0.52897 | 0.41473 | 411518
2016-09-04 15:00 | 0.73945 | 0.43932 | 436974
2016-09-04 16:00 | 0.77549 | 0.44193 | 461851
2016-09-04 17:00 | 0.7805 | 0.45039 | 483097
2016-09-04 18:00 | 0.77441 | 0.47322 | 499644
2016-09-04 19:00 | 0.76705 | 0.50443 | 512563
2016-09-04 20:00 | 0.76947 | 0.53568 | 522026
2016-09-04 21:00 | 0.77008 | 0.56743 | 526330
2016-09-04 22:00 | 0.74048 | 0.60133 | 521745
2016-09-04 23:00 | 0.63792 | 0.63486 | 509010
2016-09-05 | 0.42382 | 0.68672 | 499706
2016-09-05 01:00 | 0.075843 | 0.73287 | 485495
2016-09-05 02:00 | 1.29e-05 | 0.71088 | 462737
2016-09-05 03:00 | 0 | 0.6759 | 437089
2016-09-05 04:00 | 0 | 0.64226 | 412375
2016-09-05 05:00 | 0 | 0.61815 | 389910
2016-09-05 06:00 | 0 | 0.59708 | 373373
2016-09-05 07:00 | 0 | 0.57453 | 361629
2016-09-05 08:00 | 0 | 0.55566 | 354901
2016-09-05 09:00 | 0 | 0.53056 | 353197
2016-09-05 10:00 | 0 | 0.49888 | 356613
2016-09-05 11:00 | 0 | 0.46073 | 359505
2016-09-05 12:00 | 0.00014488 | 0.39663 | 371656
2016-09-05 13:00 | 0.15765 | 0.35235 | 397428
2016-09-05 14:00 | 0.57277 | 0.43836 | 429589
2016-09-05 15:00 | 0.78851 | 0.4626 | 461590
2016-09-05 16:00 | 0.81151 | 0.44936 | 490153
2016-09-05 17:00 | 0.80625 | 0.44136 | 513829
2016-09-05 18:00 | 0.79084 | 0.45141 | 532803
2016-09-05 19:00 | 0.77794 | 0.47338 | 547506
2016-09-05 20:00 | 0.77776 | 0.49274 | 559333
2016-09-05 21:00 | 0.77395 | 0.50103 | 567243
2016-09-05 22:00 | 0.74489 | 0.50762 | 566801
2016-09-05 23:00 | 0.64096 | 0.52507 | 558791
2016-09-06 | 0.416 | 0.57101 | 553560
2016-09-06 01:00 | 0.070994 | 0.62158 | 536653
2016-09-06 02:00 | 6.73e-06 | 0.6235 | 505417
2016-09-06 03:00 | 0 | 0.59236 | 471840
2016-09-06 04:00 | 0 | 0.55981 | 441900
2016-09-06 05:00 | 0 | 0.53875 | 416467
2016-09-06 06:00 | 0 | 0.52459 | 397731
2016-09-06 07:00 | 0 | 0.51512 | 385563
2016-09-06 08:00 | 0 | 0.5044 | 381781
2016-09-06 09:00 | 0 | 0.49314 | 390414
2016-09-06 10:00 | 0 | 0.47218 | 414539
2016-09-06 11:00 | 0 | 0.45328 | 437133
2016-09-06 12:00 | 0.00010323 | 0.41179 | 457047
2016-09-06 13:00 | 0.1403 | 0.38361 | 482950
2016-09-06 14:00 | 0.53133 | 0.44537 | 513254
2016-09-06 15:00 | 0.71545 | 0.43082 | 543266
2016-09-06 16:00 | 0.73158 | 0.38439 | 570498
2016-09-06 17:00 | 0.72583 | 0.33436 | 596132
2016-09-06 18:00 | 0.70407 | 0.31185 | 616338
2016-09-06 19:00 | 0.67771 | 0.31541 | 630808
2016-09-06 20:00 | 0.65261 | 0.32618 | 640366
2016-09-06 21:00 | 0.61806 | 0.33867 | 643927
2016-09-06 22:00 | 0.56539 | 0.35074 | 637359
2016-09-06 23:00 | 0.46827 | 0.36837 | 624075
2016-09-07 | 0.31564 | 0.41957 | 613268
2016-09-07 01:00 | 0.065678 | 0.47573 | 590777
2016-09-07 02:00 | 5.32e-06 | 0.49863 | 555333
2016-09-07 03:00 | 0 | 0.50038 | 518248
2016-09-07 04:00 | 0 | 0.48857 | 483143
2016-09-07 05:00 | 0 | 0.48046 | 453597
2016-09-07 06:00 | 0 | 0.47474 | 430734
2016-09-07 07:00 | 0 | 0.45847 | 415236
2016-09-07 08:00 | 0 | 0.44125 | 409003
2016-09-07 09:00 | 0 | 0.42675 | 416585
2016-09-07 10:00 | 0 | 0.42283 | 440038
2016-09-07 11:00 | 0 | 0.41129 | 460425
2016-09-07 12:00 | 3.04e-05 | 0.37969 | 478984
2016-09-07 13:00 | 0.077208 | 0.32009 | 502651
2016-09-07 14:00 | 0.38159 | 0.40526 | 531556
2016-09-07 15:00 | 0.57 | 0.46492 | 561068
2016-09-07 16:00 | 0.61425 | 0.44697 | 589066
2016-09-07 17:00 | 0.63063 | 0.43094 | 612874
2016-09-07 18:00 | 0.63253 | 0.43122 | 631647
2016-09-07 19:00 | 0.62435 | 0.43771 | 644930
2016-09-07 20:00 | 0.61515 | 0.44628 | 653355
2016-09-07 21:00 | 0.59341 | 0.4578 | 656020
2016-09-07 22:00 | 0.55475 | 0.46498 | 648378
2016-09-07 23:00 | 0.46749 | 0.47345 | 635022
2016-09-08 | 0.31342 | 0.53831 | 623500
2016-09-08 01:00 | 0.054098 | 0.62503 | 600621
2016-09-08 02:00 | 2.33e-06 | 0.61651 | 564849
2016-09-08 03:00 | 0 | 0.59328 | 525607
2016-09-08 04:00 | 0 | 0.56996 | 490421
2016-09-08 05:00 | 0 | 0.54592 | 461164
2016-09-08 06:00 | 0 | 0.51959 | 438309
2016-09-08 07:00 | 0 | 0.49583 | 423023
2016-09-08 08:00 | 0 | 0.47013 | 416468
2016-09-08 09:00 | 0 | 0.43953 | 424161
2016-09-08 10:00 | 0 | 0.41904 | 448419
2016-09-08 11:00 | 0 | 0.41333 | 469557
2016-09-08 12:00 | 4.93e-05 | 0.37779 | 484677
2016-09-08 13:00 | 0.12067 | 0.24942 | 506377
2016-09-08 14:00 | 0.52818 | 0.23194 | 535641
2016-09-08 15:00 | 0.73713 | 0.26576 | 564311
2016-09-08 16:00 | 0.77819 | 0.26312 | 591052
2016-09-08 17:00 | 0.7786 | 0.26018 | 614819
2016-09-08 18:00 | 0.76609 | 0.27032 | 633513
2016-09-08 19:00 | 0.75627 | 0.28516 | 646581
2016-09-08 20:00 | 0.7584 | 0.30114 | 654955
2016-09-08 21:00 | 0.7528 | 0.31358 | 657602
2016-09-08 22:00 | 0.72214 | 0.32404 | 649221
2016-09-08 23:00 | 0.62115 | 0.34807 | 636235
2016-09-09 | 0.42545 | 0.45011 | 625267
2016-09-09 01:00 | 0.059403 | 0.55189 | 601889
2016-09-09 02:00 | 9.8e-07 | 0.58367 | 564918
2016-09-09 03:00 | 0 | 0.58499 | 526930
2016-09-09 04:00 | 0 | 0.56177 | 491451
2016-09-09 05:00 | 0 | 0.53225 | 461648
2016-09-09 06:00 | 0 | 0.50322 | 438210
2016-09-09 07:00 | 0 | 0.48058 | 422423
2016-09-09 08:00 | 0 | 0.45954 | 415921
2016-09-09 09:00 | 0 | 0.43938 | 423218
2016-09-09 10:00 | 0 | 0.42414 | 446054
2016-09-09 11:00 | 0 | 0.41289 | 467381
2016-09-09 12:00 | 5.01e-05 | 0.37101 | 482993
2016-09-09 13:00 | 0.13596 | 0.26012 | 506442
2016-09-09 14:00 | 0.56312 | 0.35042 | 534724
2016-09-09 15:00 | 0.76286 | 0.38755 | 563014
2016-09-09 16:00 | 0.79114 | 0.36953 | 588325
2016-09-09 17:00 | 0.78778 | 0.35736 | 611508
2016-09-09 18:00 | 0.77474 | 0.3688 | 629152
2016-09-09 19:00 | 0.76381 | 0.40082 | 640895
2016-09-09 20:00 | 0.76593 | 0.44186 | 647977
2016-09-09 21:00 | 0.76335 | 0.46812 | 647514
2016-09-09 22:00 | 0.73382 | 0.48941 | 635007
2016-09-09 23:00 | 0.63214 | 0.5108 | 616608
2016-09-10 | 0.41181 | 0.56897 | 602141
2016-09-10 01:00 | 0.059859 | 0.64842 | 579290
2016-09-10 02:00 | 5.4e-07 | 0.64127 | 548551
2016-09-10 03:00 | 0 | 0.63131 | 515363
2016-09-10 04:00 | 0 | 0.63739 | 482675
2016-09-10 05:00 | 0 | 0.6405 | 452595
2016-09-10 06:00 | 0 | 0.63363 | 429718
2016-09-10 07:00 | 0 | 0.6356 | 412703
2016-09-10 08:00 | 0 | 0.60954 | 402092
2016-09-10 09:00 | 0 | 0.56355 | 398700
2016-09-10 10:00 | 0 | 0.52876 | 401747
2016-09-10 11:00 | 0 | 0.52162 | 408440
2016-09-10 12:00 | 3.62e-05 | 0.47306 | 426216
2016-09-10 13:00 | 0.12263 | 0.31883 | 452245
2016-09-10 14:00 | 0.51814 | 0.32376 | 482481
2016-09-10 15:00 | 0.73543 | 0.3647 | 511554
2016-09-10 16:00 | 0.77706 | 0.36158 | 535911
2016-09-10 17:00 | 0.77439 | 0.33169 | 554524
2016-09-10 18:00 | 0.76233 | 0.30473 | 567796
2016-09-10 19:00 | 0.7548 | 0.28373 | 576545
2016-09-10 20:00 | 0.76031 | 0.26759 | 581338
2016-09-10 21:00 | 0.76214 | 0.25588 | 580827
2016-09-10 22:00 | 0.73553 | 0.23858 | 572569
2016-09-10 23:00 | 0.63355 | 0.22967 | 561112
2016-09-11 | 0.40183 | 0.2856 | 551027
2016-09-11 01:00 | 0.053466 | 0.35522 | 533658
2016-09-11 02:00 | 6.39e-08 | 0.41759 | 506921
2016-09-11 03:00 | 0 | 0.48788 | 477279
2016-09-11 04:00 | 0 | 0.55253 | 447993
2016-09-11 05:00 | 0 | 0.59571 | 422117
2016-09-11 06:00 | 0 | 0.62527 | 402358
2016-09-11 07:00 | 0 | 0.64004 | 386718
2016-09-11 08:00 | 0 | 0.64289 | 376287
2016-09-11 09:00 | 0 | 0.62314 | 371742
2016-09-11 10:00 | 0 | 0.59967 | 372620
2016-09-11 11:00 | 0 | 0.5854 | 375875
2016-09-11 12:00 | 5.79e-05 | 0.53601 | 389538
2016-09-11 13:00 | 0.13226 | 0.33557 | 412784
2016-09-11 14:00 | 0.55601 | 0.30007 | 437043
2016-09-11 15:00 | 0.73747 | 0.3757 | 459920
2016-09-11 16:00 | 0.77957 | 0.40624 | 482980
2016-09-11 17:00 | 0.77104 | 0.41338 | 503234
2016-09-11 18:00 | 0.75592 | 0.41529 | 519746
2016-09-11 19:00 | 0.74167 | 0.4182 | 532370
2016-09-11 20:00 | 0.73924 | 0.42054 | 542155
2016-09-11 21:00 | 0.73171 | 0.42141 | 547828
2016-09-11 22:00 | 0.69581 | 0.42601 | 543941
2016-09-11 23:00 | 0.57889 | 0.49346 | 534700
2016-09-12 | 0.3588 | 0.69236 | 527731
2016-09-12 01:00 | 0.050499 | 0.79047 | 509612
2016-09-12 02:00 | 0 | 0.8117 | 480759
2016-09-12 03:00 | 0 | 0.80437 | 449727
2016-09-12 04:00 | 0 | 0.77898 | 420593
2016-09-12 05:00 | 0 | 0.747 | 395761
2016-09-12 06:00 | 0 | 0.71075 | 377690
2016-09-12 07:00 | 0 | 0.68169 | 366274
2016-09-12 08:00 | 0 | 0.64732 | 363221
2016-09-12 09:00 | 0 | 0.61388 | 371835
2016-09-12 10:00 | 0 | 0.58567 | 395317
2016-09-12 11:00 | 0 | 0.56227 | 417166
2016-09-12 12:00 | 2.52e-05 | 0.51535 | 432034
2016-09-12 13:00 | 0.084892 | 0.41809 | 452760
2016-09-12 14:00 | 0.45872 | 0.51642 | 476402
2016-09-12 15:00 | 0.65191 | 0.56437 | 499707
2016-09-12 16:00 | 0.70802 | 0.53504 | 521331
2016-09-12 17:00 | 0.70983 | 0.50894 | 542091
2016-09-12 18:00 | 0.69497 | 0.49316 | 559929
2016-09-12 19:00 | 0.67312 | 0.47587 | 572163
2016-09-12 20:00 | 0.65761 | 0.45301 | 580272
2016-09-12 21:00 | 0.63515 | 0.42591 | 582208
2016-09-12 22:00 | 0.5888 | 0.41477 | 573717
2016-09-12 23:00 | 0.48558 | 0.44383 | 562447
2016-09-13 | 0.30755 | 0.51069 | 553340
2016-09-13 01:00 | 0.043115 | 0.54154 | 531862
2016-09-13 02:00 | 0 | 0.52039 | 499804
2016-09-13 03:00 | 0 | 0.50129 | 463720
2016-09-13 04:00 | 0 | 0.47326 | 431172
2016-09-13 05:00 | 0 | 0.44345 | 406107
2016-09-13 06:00 | 0 | 0.41869 | 388315
2016-09-13 07:00 | 0 | 0.3953 | 376303
2016-09-13 08:00 | 0 | 0.37237 | 373384
2016-09-13 09:00 | 0 | 0.33872 | 381489
2016-09-13 10:00 | 0 | 0.30812 | 405252
2016-09-13 11:00 | 0 | 0.28321 | 427960
2016-09-13 12:00 | 3.63e-06 | 0.24305 | 443105
2016-09-13 13:00 | 0.098759 | 0.19813 | 463253
2016-09-13 14:00 | 0.48765 | 0.18891 | 485936
2016-09-13 15:00 | 0.68484 | 0.17063 | 507323
2016-09-13 16:00 | 0.73496 | 0.13881 | 529282
2016-09-13 17:00 | 0.72987 | 0.11582 | 549796
2016-09-13 18:00 | 0.70814 | 0.10381 | 566080
2016-09-13 19:00 | 0.6886 | 0.09811 | 577699
2016-09-13 20:00 | 0.6766 | 0.098174 | 585213
2016-09-13 21:00 | 0.65312 | 0.10082 | 586393
2016-09-13 22:00 | 0.59897 | 0.10683 | 576414
2016-09-13 23:00 | 0.46862 | 0.12438 | 564411
2016-09-14 | 0.25519 | 0.17146 | 557510
2016-09-14 01:00 | 0.031 | 0.24224 | 538277
2016-09-14 02:00 | 0 | 0.24835 | 509253
2016-09-14 03:00 | 0 | 0.25674 | 473004
2016-09-14 04:00 | 0 | 0.27518 | 438738
2016-09-14 05:00 | 0 | 0.28682 | 411716
2016-09-14 06:00 | 0 | 0.29335 | 392440
2016-09-14 07:00 | 0 | 0.29836 | 381027
2016-09-14 08:00 | 0 | 0.29737 | 377224
2016-09-14 09:00 | 0 | 0.27877 | 385772
2016-09-14 10:00 | 0 | 0.2557 | 410618
2016-09-14 11:00 | 0 | 0.24014 | 433998
2016-09-14 12:00 | 1.25e-05 | 0.21306 | 451544
2016-09-14 13:00 | 0.062715 | 0.117 | 472214
2016-09-14 14:00 | 0.41679 | 0.13624 | 496004
2016-09-14 15:00 | 0.64405 | 0.16328 | 519969
2016-09-14 16:00 | 0.70053 | 0.16494 | 542546
2016-09-14 17:00 | 0.7088 | 0.168 | 563715
2016-09-14 18:00 | 0.70223 | 0.1725 | 579326
2016-09-14 19:00 | 0.69312 | 0.17653 | 590339
2016-09-14 20:00 | 0.69411 | 0.17693 | 597164
2016-09-14 21:00 | 0.68203 | 0.17868 | 596445
2016-09-14 22:00 | 0.64042 | 0.18403 | 585395
2016-09-14 23:00 | 0.5354 | 0.19458 | 572760
2016-09-15 | 0.33754 | 0.30234 | 562942
2016-09-15 01:00 | 0.036458 | 0.43446 | 541029
2016-09-15 02:00 | 0 | 0.44941 | 508860
2016-09-15 03:00 | 0 | 0.42996 | 471861
2016-09-15 04:00 | 0 | 0.4063 | 437274
2016-09-15 05:00 | 0 | 0.3868 | 409873
2016-09-15 06:00 | 0 | 0.37404 | 390396
2016-09-15 07:00 | 0 | 0.35734 | 377710
2016-09-15 08:00 | 0 | 0.34293 | 372857
2016-09-15 09:00 | 0 | 0.32485 | 380669
2016-09-15 10:00 | 0 | 0.312 | 405076
2016-09-15 11:00 | 0 | 0.31077 | 426605
2016-09-15 12:00 | 8.33e-06 | 0.28883 | 441383
2016-09-15 13:00 | 0.070045 | 0.19048 | 461221
2016-09-15 14:00 | 0.48207 | 0.15595 | 483767
2016-09-15 15:00 | 0.7095 | 0.18163 | 506225
2016-09-15 16:00 | 0.73563 | 0.20369 | 526880
2016-09-15 17:00 | 0.7313 | 0.22435 | 546504
2016-09-15 18:00 | 0.71782 | 0.24697 | 561739
2016-09-15 19:00 | 0.70417 | 0.26595 | 572572
2016-09-15 20:00 | 0.70455 | 0.27082 | 579275
2016-09-15 21:00 | 0.70372 | 0.2654 | 579583
2016-09-15 22:00 | 0.68179 | 0.27219 | 570244
2016-09-15 23:00 | 0.59385 | 0.30626 | 559133
2016-09-16 | 0.3736 | 0.39517 | 552439
2016-09-16 01:00 | 0.031103 | 0.46943 | 532841
2016-09-16 02:00 | 0 | 0.47931 | 502456
2016-09-16 03:00 | 0 | 0.46696 | 467791
2016-09-16 04:00 | 0 | 0.44576 | 435036
2016-09-16 05:00 | 0 | 0.42056 | 408298
2016-09-16 06:00 | 0 | 0.39844 | 389324
2016-09-16 07:00 | 0 | 0.38158 | 376567
2016-09-16 08:00 | 0 | 0.37065 | 372278
2016-09-16 09:00 | 0 | 0.34719 | 379772
2016-09-16 10:00 | 0 | 0.32729 | 403765
2016-09-16 11:00 | 0 | 0.31913 | 426434
2016-09-16 12:00 | 4.47e-06 | 0.30555 | 441129
2016-09-16 13:00 | 0.078259 | 0.20153 | 460947
2016-09-16 14:00 | 0.50524 | 0.17287 | 482425
2016-09-16 15:00 | 0.76579 | 0.21351 | 503225
2016-09-16 16:00 | 0.79237 | 0.21902 | 522004
2016-09-16 17:00 | 0.78681 | 0.21534 | 539250
2016-09-16 18:00 | 0.77001 | 0.21332 | 552449
2016-09-16 19:00 | 0.75879 | 0.21598 | 562395
2016-09-16 20:00 | 0.76288 | 0.21801 | 568008
2016-09-16 21:00 | 0.76235 | 0.21432 | 566868
2016-09-16 22:00 | 0.73049 | 0.20555 | 556300
2016-09-16 23:00 | 0.62448 | 0.19847 | 543980
2016-09-17 | 0.37913 | 0.22838 | 533857
2016-09-17 01:00 | 0.031625 | 0.26015 | 514936
2016-09-17 02:00 | 0 | 0.2746 | 491140
2016-09-17 03:00 | 0 | 0.28235 | 461461
2016-09-17 04:00 | 0 | 0.29124 | 432146
2016-09-17 05:00 | 0 | 0.30886 | 407483
2016-09-17 06:00 | 0 | 0.32707 | 388124
2016-09-17 07:00 | 0 | 0.34052 | 375365
2016-09-17 08:00 | 0 | 0.35263 | 367743
2016-09-17 09:00 | 0 | 0.36109 | 366707
2016-09-17 10:00 | 0 | 0.36775 | 372011
2016-09-17 11:00 | 0 | 0.37452 | 379978
2016-09-17 12:00 | 2.9e-06 | 0.36046 | 395702
2016-09-17 13:00 | 0.087556 | 0.22406 | 418046
2016-09-17 14:00 | 0.49513 | 0.12012 | 442054
2016-09-17 15:00 | 0.73987 | 0.12385 | 465066
2016-09-17 16:00 | 0.76538 | 0.15772 | 485343
2016-09-17 17:00 | 0.76077 | 0.17454 | 502464
2016-09-17 18:00 | 0.74596 | 0.18281 | 516397
2016-09-17 19:00 | 0.7373 | 0.19596 | 526818
2016-09-17 20:00 | 0.74254 | 0.20978 | 535561
2016-09-17 21:00 | 0.7415 | 0.22073 | 539564
2016-09-17 22:00 | 0.71569 | 0.22386 | 535724
2016-09-17 23:00 | 0.59783 | 0.25415 | 528480
2016-09-18 | 0.35252 | 0.35893 | 521396
2016-09-18 01:00 | 0.028435 | 0.47082 | 504388
2016-09-18 02:00 | 0 | 0.53622 | 480604
2016-09-18 03:00 | 0 | 0.58871 | 453704
2016-09-18 04:00 | 0 | 0.63165 | 426816
2016-09-18 05:00 | 0 | 0.66132 | 403371
2016-09-18 06:00 | 0 | 0.66927 | 384582
2016-09-18 07:00 | 0 | 0.66554 | 370698
2016-09-18 08:00 | 0 | 0.65065 | 362522
2016-09-18 09:00 | 0 | 0.63098 | 360159
2016-09-18 10:00 | 0 | 0.60523 | 363022
2016-09-18 11:00 | 0 | 0.58298 | 368632
2016-09-18 12:00 | 0 | 0.55217 | 383070
2016-09-18 13:00 | 0.088419 | 0.41328 | 407510
2016-09-18 14:00 | 0.50875 | 0.27598 | 433739
2016-09-18 15:00 | 0.7402 | 0.33065 | 460279
2016-09-18 16:00 | 0.76733 | 0.38025 | 486363
2016-09-18 17:00 | 0.76073 | 0.40579 | 510136
2016-09-18 18:00 | 0.74715 | 0.4336 | 529340
2016-09-18 19:00 | 0.73617 | 0.4563 | 544013
2016-09-18 20:00 | 0.73973 | 0.46703 | 556485
2016-09-18 21:00 | 0.74215 | 0.46772 | 565678
2016-09-18 22:00 | 0.72145 | 0.46459 | 566590
2016-09-18 23:00 | 0.61167 | 0.4968 | 564433
2016-09-19 | 0.35671 | 0.58356 | 558678
2016-09-19 01:00 | 0.030638 | 0.65862 | 538138
2016-09-19 02:00 | 0 | 0.69597 | 508786
2016-09-19 03:00 | 0 | 0.71056 | 475390
2016-09-19 04:00 | 0 | 0.71245 | 443166
2016-09-19 05:00 | 0 | 0.70939 | 416746
2016-09-19 06:00 | 0 | 0.70587 | 397704
2016-09-19 07:00 | 0 | 0.69921 | 386159
2016-09-19 08:00 | 0 | 0.68663 | 383320
2016-09-19 09:00 | 0 | 0.65821 | 393834
2016-09-19 10:00 | 0 | 0.6262 | 419651
2016-09-19 11:00 | 0 | 0.59281 | 443218
2016-09-19 12:00 | 2.13e-07 | 0.53971 | 460085
2016-09-19 13:00 | 0.10895 | 0.31314 | 481042
2016-09-19 14:00 | 0.51555 | 0.16285 | 505348
2016-09-19 15:00 | 0.71363 | 0.20859 | 529849
2016-09-19 16:00 | 0.74133 | 0.23538 | 553897
2016-09-19 17:00 | 0.73067 | 0.22643 | 575743
2016-09-19 18:00 | 0.71398 | 0.21765 | 594099
2016-09-19 19:00 | 0.7003 | 0.21722 | 607306
2016-09-19 20:00 | 0.69677 | 0.22065 | 616818
2016-09-19 21:00 | 0.68462 | 0.21826 | 618763
2016-09-19 22:00 | 0.63925 | 0.21089 | 612028
2016-09-19 23:00 | 0.50795 | 0.24291 | 600923
2016-09-20 | 0.23185 | 0.37948 | 588349
2016-09-20 01:00 | 0.020818 | 0.47088 | 564326
2016-09-20 02:00 | 0 | 0.51626 | 530781
2016-09-20 03:00 | 0 | 0.53461 | 491276
2016-09-20 04:00 | 0 | 0.53275 | 454545
2016-09-20 05:00 | 0 | 0.51447 | 425252
2016-09-20 06:00 | 0 | 0.48978 | 404308
2016-09-20 07:00 | 0 | 0.46854 | 390534
2016-09-20 08:00 | 0 | 0.46195 | 385650
2016-09-20 09:00 | 0 | 0.4661 | 393778
2016-09-20 10:00 | 0 | 0.45788 | 418576
2016-09-20 11:00 | 0 | 0.44223 | 441938
2016-09-20 12:00 | 0 | 0.40246 | 456999
2016-09-20 13:00 | 0.077967 | 0.22314 | 477501
2016-09-20 14:00 | 0.29535 | 0.12826 | 501755
2016-09-20 15:00 | 0.46826 | 0.15689 | 527500
2016-09-20 16:00 | 0.54162 | 0.19476 | 551934
2016-09-20 17:00 | 0.56379 | 0.21499 | 575250
2016-09-20 18:00 | 0.56994 | 0.22594 | 593606
2016-09-20 19:00 | 0.56203 | 0.23342 | 607109
2016-09-20 20:00 | 0.54607 | 0.23791 | 615912
2016-09-20 21:00 | 0.51475 | 0.23858 | 617397
2016-09-20 22:00 | 0.46323 | 0.25759 | 608226
2016-09-20 23:00 | 0.3592 | 0.35378 | 595605
2016-09-21 | 0.17905 | 0.54704 | 584391
2016-09-21 01:00 | 0.021272 | 0.65818 | 559930
2016-09-21 02:00 | 0 | 0.6762 | 526181
2016-09-21 03:00 | 0 | 0.66343 | 487926
2016-09-21 04:00 | 0 | 0.62858 | 452003
2016-09-21 05:00 | 0 | 0.59064 | 423398
2016-09-21 06:00 | 0 | 0.56357 | 402738
2016-09-21 07:00 | 0 | 0.55051 | 389346
2016-09-21 08:00 | 0 | 0.53507 | 383965
2016-09-21 09:00 | 0 | 0.50942 | 391881
2016-09-21 10:00 | 0 | 0.48027 | 416612
2016-09-21 11:00 | 0 | 0.4573 | 439838
2016-09-21 12:00 | 0 | 0.43898 | 454962
2016-09-21 13:00 | 0.047408 | 0.32896 | 475231
2016-09-21 14:00 | 0.30117 | 0.3015 | 497212
2016-09-21 15:00 | 0.49116 | 0.38242 | 521302
2016-09-21 16:00 | 0.58466 | 0.39833 | 544593
2016-09-21 17:00 | 0.61796 | 0.38789 | 566369
2016-09-21 18:00 | 0.61652 | 0.37681 | 584246
2016-09-21 19:00 | 0.60116 | 0.37153 | 596829
2016-09-21 20:00 | 0.59312 | 0.37781 | 604822
2016-09-21 21:00 | 0.56925 | 0.39157 | 605721
2016-09-21 22:00 | 0.52083 | 0.41826 | 596355
2016-09-21 23:00 | 0.41207 | 0.46769 | 584985
2016-09-22 | 0.2271 | 0.55919 | 573454
2016-09-22 01:00 | 0.018676 | 0.62458 | 548664
2016-09-22 02:00 | 0 | 0.62174 | 516374
2016-09-22 03:00 | 0 | 0.6036 | 479292
2016-09-22 04:00 | 0 | 0.58099 | 443302
2016-09-22 05:00 | 0 | 0.55492 | 415188
2016-09-22 06:00 | 0 | 0.53173 | 395166
2016-09-22 07:00 | 0 | 0.50557 | 382311
2016-09-22 08:00 | 0 | 0.48411 | 377551
2016-09-22 09:00 | 0 | 0.45328 | 385422
2016-09-22 10:00 | 0 | 0.41511 | 410280
2016-09-22 11:00 | 0 | 0.39035 | 433417
2016-09-22 12:00 | 0 | 0.36169 | 449577
2016-09-22 13:00 | 0.071732 | 0.26707 | 469504
2016-09-22 14:00 | 0.3871 | 0.29788 | 492763
2016-09-22 15:00 | 0.62594 | 0.39223 | 517230
2016-09-22 16:00 | 0.69107 | 0.39318 | 540813
2016-09-22 17:00 | 0.69846 | 0.37104 | 562153
2016-09-22 18:00 | 0.6915 | 0.36162 | 578833
2016-09-22 19:00 | 0.68218 | 0.36426 | 591220
2016-09-22 20:00 | 0.68116 | 0.37282 | 599241
2016-09-22 21:00 | 0.67158 | 0.38335 | 599315
2016-09-22 22:00 | 0.63922 | 0.39927 | 586693
2016-09-22 23:00 | 0.52581 | 0.44027 | 574124
2016-09-23 | 0.25972 | 0.56713 | 563475
2016-09-23 01:00 | 0.018963 | 0.65338 | 540989
2016-09-23 02:00 | 0 | 0.65237 | 510591
2016-09-23 03:00 | 0 | 0.6372 | 474484
2016-09-23 04:00 | 0 | 0.60869 | 440499
2016-09-23 05:00 | 0 | 0.58268 | 411698
2016-09-23 06:00 | 0 | 0.56275 | 392249
2016-09-23 07:00 | 0 | 0.54286 | 380374
2016-09-23 08:00 | 0 | 0.52198 | 376076
2016-09-23 09:00 | 0 | 0.5031 | 382748
2016-09-23 10:00 | 0 | 0.48964 | 406169
2016-09-23 11:00 | 0 | 0.47999 | 429086
2016-09-23 12:00 | 0 | 0.47154 | 445632
2016-09-23 13:00 | 0.069164 | 0.3586 | 468144
2016-09-23 14:00 | 0.4265 | 0.40576 | 491424
2016-09-23 15:00 | 0.65226 | 0.50752 | 515169
2016-09-23 16:00 | 0.7373 | 0.53932 | 536671
2016-09-23 17:00 | 0.73882 | 0.56024 | 556404
2016-09-23 18:00 | 0.72875 | 0.5901 | 571875
2016-09-23 19:00 | 0.72159 | 0.6177 | 582063
2016-09-23 20:00 | 0.72719 | 0.63886 | 588232
2016-09-23 21:00 | 0.72721 | 0.64936 | 586369
2016-09-23 22:00 | 0.68876 | 0.65258 | 572867
2016-09-23 23:00 | 0.55311 | 0.68284 | 556402
2016-09-24 | 0.27325 | 0.7592 | 541761
2016-09-24 01:00 | 0.014452 | 0.77925 | 520490
2016-09-24 02:00 | 0 | 0.76307 | 495866
2016-09-24 03:00 | 0 | 0.74143 | 465603
2016-09-24 04:00 | 0 | 0.7282 | 435837
2016-09-24 05:00 | 0 | 0.70937 | 410777
2016-09-24 06:00 | 0 | 0.68747 | 390880
2016-09-24 07:00 | 0 | 0.65116 | 376962
2016-09-24 08:00 | 0 | 0.6211 | 368954
2016-09-24 09:00 | 0 | 0.59464 | 367250
2016-09-24 10:00 | 0 | 0.57146 | 372473
2016-09-24 11:00 | 0 | 0.55055 | 380737
2016-09-24 12:00 | 0 | 0.51484 | 396108
2016-09-24 13:00 | 0.048043 | 0.40319 | 419312
2016-09-24 14:00 | 0.41221 | 0.38823 | 445085
2016-09-24 15:00 | 0.68603 | 0.4452 | 469931
2016-09-24 16:00 | 0.74233 | 0.47314 | 490873
2016-09-24 17:00 | 0.74141 | 0.4833 | 506967
2016-09-24 18:00 | 0.72704 | 0.49411 | 518027
2016-09-24 19:00 | 0.71707 | 0.50682 | 526151
2016-09-24 20:00 | 0.71936 | 0.50705 | 531570
2016-09-24 21:00 | 0.71448 | 0.48947 | 531513
2016-09-24 22:00 | 0.6892 | 0.47396 | 524247
2016-09-24 23:00 | 0.58696 | 0.49847 | 514988
2016-09-25 | 0.29583 | 0.57594 | 507029
2016-09-25 01:00 | 0.021975 | 0.60492 | 488250
2016-09-25 02:00 | 0 | 0.60908 | 465257
2016-09-25 03:00 | 0 | 0.60432 | 438400
2016-09-25 04:00 | 0 | 0.60011 | 412771
2016-09-25 05:00 | 0 | 0.59325 | 389711
2016-09-25 06:00 | 0 | 0.57896 | 371879
2016-09-25 07:00 | 0 | 0.57209 | 359076
2016-09-25 08:00 | 0 | 0.57198 | 351230
2016-09-25 09:00 | 0 | 0.58195 | 347942
2016-09-25 10:00 | 0 | 0.59738 | 349504
2016-09-25 11:00 | 0 | 0.6138 | 355102
2016-09-25 12:00 | 0 | 0.61841 | 367703
2016-09-25 13:00 | 0.040995 | 0.56354 | 389629
2016-09-25 14:00 | 0.41165 | 0.60787 | 411035
2016-09-25 15:00 | 0.70222 | 0.68491 | 433297
2016-09-25 16:00 | 0.73555 | 0.7214 | 455494
2016-09-25 17:00 | 0.7267 | 0.73269 | 474452
2016-09-25 18:00 | 0.71134 | 0.74085 | 489324
2016-09-25 19:00 | 0.6948 | 0.7416 | 499479
2016-09-25 20:00 | 0.69141 | 0.74218 | 506893
2016-09-25 21:00 | 0.68042 | 0.73379 | 512205
2016-09-25 22:00 | 0.64835 | 0.709 | 510048
2016-09-25 23:00 | 0.52275 | 0.68326 | 508980
2016-09-26 | 0.27227 | 0.71099 | 507252
2016-09-26 01:00 | 0.011276 | 0.7093 | 488879
2016-09-26 02:00 | 0 | 0.68538 | 463538
2016-09-26 03:00 | 0 | 0.67171 | 432734
2016-09-26 04:00 | 0 | 0.652 | 404904
2016-09-26 05:00 | 0 | 0.645 | 381928
2016-09-26 06:00 | 0 | 0.64275 | 365113
2016-09-26 07:00 | 0 | 0.63467 | 355928
2016-09-26 08:00 | 0 | 0.62573 | 354275
2016-09-26 09:00 | 0 | 0.61972 | 364282
2016-09-26 10:00 | 0 | 0.62376 | 388057
2016-09-26 11:00 | 0 | 0.63355 | 412470
2016-09-26 12:00 | 0 | 0.62422 | 427194
2016-09-26 13:00 | 0.041704 | 0.42192 | 441798
2016-09-26 14:00 | 0.36767 | 0.28896 | 457712
2016-09-26 15:00 | 0.64534 | 0.39673 | 473022
2016-09-26 16:00 | 0.69271 | 0.45612 | 486534
2016-09-26 17:00 | 0.69326 | 0.45934 | 498321
2016-09-26 18:00 | 0.68089 | 0.46467 | 506525
2016-09-26 19:00 | 0.66609 | 0.47412 | 511847
2016-09-26 20:00 | 0.66068 | 0.48016 | 516288
2016-09-26 21:00 | 0.64784 | 0.47484 | 516610
2016-09-26 22:00 | 0.61665 | 0.44788 | 513497
2016-09-26 23:00 | 0.49934 | 0.42124 | 512918
2016-09-27 | 0.23818 | 0.45148 | 510195
2016-09-27 01:00 | 0.012223 | 0.4461 | 488881
2016-09-27 02:00 | 0 | 0.43297 | 462918
2016-09-27 03:00 | 0 | 0.42557 | 433838
2016-09-27 04:00 | 0 | 0.43542 | 403286
2016-09-27 05:00 | 0 | 0.45588 | 380547
2016-09-27 06:00 | 0 | 0.47505 | 364245
2016-09-27 07:00 | 0 | 0.49199 | 354187
2016-09-27 08:00 | 0 | 0.50657 | 351614
2016-09-27 09:00 | 0 | 0.51589 | 360380
2016-09-27 10:00 | 0 | 0.52601 | 384379
2016-09-27 11:00 | 0 | 0.53579 | 408124
2016-09-27 12:00 | 0 | 0.53023 | 421531
2016-09-27 13:00 | 0.040494 | 0.35476 | 436094
2016-09-27 14:00 | 0.4061 | 0.18315 | 449971
2016-09-27 15:00 | 0.68732 | 0.18346 | 464478
2016-09-27 16:00 | 0.73682 | 0.22404 | 478113
2016-09-27 17:00 | 0.73197 | 0.25256 | 490862
2016-09-27 18:00 | 0.7164 | 0.26754 | 502725
2016-09-27 19:00 | 0.7035 | 0.27861 | 511919
2016-09-27 20:00 | 0.7022 | 0.2879 | 518483
2016-09-27 21:00 | 0.69556 | 0.28646 | 520523
2016-09-27 22:00 | 0.6577 | 0.26898 | 516150
2016-09-27 23:00 | 0.52644 | 0.28762 | 514287
2016-09-28 | 0.23156 | 0.36085 | 509353
2016-09-28 01:00 | 0.0096907 | 0.41001 | 490346
2016-09-28 02:00 | 0 | 0.44814 | 462860
2016-09-28 03:00 | 0 | 0.4646 | 429862
2016-09-28 04:00 | 0 | 0.45988 | 400207
2016-09-28 05:00 | 0 | 0.45271 | 377301
2016-09-28 06:00 | 0 | 0.45029 | 361628
2016-09-28 07:00 | 0 | 0.45474 | 351135
2016-09-28 08:00 | 0 | 0.45436 | 348448
2016-09-28 09:00 | 0 | 0.43808 | 357233
2016-09-28 10:00 | 0 | 0.41462 | 380412
2016-09-28 11:00 | 0 | 0.39221 | 404373
2016-09-28 12:00 | 0 | 0.36606 | 417225
2016-09-28 13:00 | 0.04663 | 0.21148 | 433252
2016-09-28 14:00 | 0.3943 | 0.13519 | 448706
2016-09-28 15:00 | 0.66177 | 0.15208 | 463538
2016-09-28 16:00 | 0.71901 | 0.16971 | 478083
2016-09-28 17:00 | 0.71674 | 0.16868 | 491792
2016-09-28 18:00 | 0.69837 | 0.16689 | 503207
2016-09-28 19:00 | 0.67926 | 0.16861 | 513287
2016-09-28 20:00 | 0.66899 | 0.17441 | 521245
2016-09-28 21:00 | 0.64282 | 0.18328 | 525594
2016-09-28 22:00 | 0.57875 | 0.19258 | 522849
2016-09-28 23:00 | 0.43273 | 0.24783 | 519181
2016-09-29 | 0.17082 | 0.50823 | 510516
2016-09-29 01:00 | 0.0083044 | 0.61986 | 490776
2016-09-29 02:00 | 0 | 0.62577 | 463586
2016-09-29 03:00 | 0 | 0.60151 | 431162
2016-09-29 04:00 | 0 | 0.56583 | 402391
2016-09-29 05:00 | 0 | 0.52963 | 379998
2016-09-29 06:00 | 0 | 0.49812 | 363000
2016-09-29 07:00 | 0 | 0.47678 | 352206
2016-09-29 08:00 | 0 | 0.45766 | 349223
2016-09-29 09:00 | 0 | 0.42153 | 357698
2016-09-29 10:00 | 0 | 0.39107 | 380829
2016-09-29 11:00 | 0 | 0.3745 | 405282
2016-09-29 12:00 | 0 | 0.35232 | 418930
2016-09-29 13:00 | 0.042634 | 0.22257 | 433174
2016-09-29 14:00 | 0.35971 | 0.14823 | 446476
2016-09-29 15:00 | 0.58862 | 0.16732 | 457915
2016-09-29 16:00 | 0.66303 | 0.20107 | 467097
2016-09-29 17:00 | 0.66252 | 0.21337 | 476837
2016-09-29 18:00 | 0.63516 | 0.22144 | 484414
2016-09-29 19:00 | 0.60951 | 0.22868 | 490997
2016-09-29 20:00 | 0.59498 | 0.23504 | 496619
2016-09-29 21:00 | 0.56657 | 0.24344 | 498650
2016-09-29 22:00 | 0.51684 | 0.25676 | 496050
2016-09-29 23:00 | 0.40341 | 0.33217 | 495047
2016-09-30 | 0.18245 | 0.51676 | 490559
2016-09-30 01:00 | 0.0069679 | 0.62602 | 474123
2016-09-30 02:00 | 0 | 0.63701 | 449269
2016-09-30 03:00 | 0 | 0.60454 | 418628
2016-09-30 04:00 | 0 | 0.54966 | 390352
2016-09-30 05:00 | 0 | 0.49842 | 369439
2016-09-30 06:00 | 0 | 0.45894 | 355595
2016-09-30 07:00 | 0 | 0.42976 | 346003
2016-09-30 08:00 | 0 | 0.4009 | 343264
2016-09-30 09:00 | 0 | 0.36934 | 351472
2016-09-30 10:00 | 0 | 0.34467 | 372870
2016-09-30 11:00 | 0 | 0.33222 | 396585
2016-09-30 12:00 | 0 | 0.31667 | 410605
2016-09-30 13:00 | 0.027815 | 0.23082 | 425358
2016-09-30 14:00 | 0.2866 | 0.16129 | 438424
2016-09-30 15:00 | 0.55898 | 0.20711 | 449478
2016-09-30 16:00 | 0.66316 | 0.23257 | 458534
2016-09-30 17:00 | 0.6715 | 0.239 | 466904
2016-09-30 18:00 | 0.65764 | 0.23911 | 473293
2016-09-30 19:00 | 0.64757 | 0.2315 | 477889
2016-09-30 20:00 | 0.65063 | 0.22049 | 481571
2016-09-30 21:00 | 0.64887 | 0.20619 | 481980
2016-09-30 22:00 | 0.6215 | 0.19731 | 477094
2016-09-30 23:00 | 0.50821 | 0.25342 | 471788
2016-10-01 | 0.24306 | 0.41798 | 464160
2016-10-01 01:00 | 0.014263 | 0.49983 | 449071
2016-10-01 02:00 | 0 | 0.4981 | 429616
2016-10-01 03:00 | 0 | 0.4666 | 403733
2016-10-01 04:00 | 0 | 0.41559 | 379347
2016-10-01 05:00 | 0 | 0.36307 | 360029
2016-10-01 06:00 | 0 | 0.32156 | 345957
2016-10-01 07:00 | 0 | 0.29273 | 335981
2016-10-01 08:00 | 0 | 0.26729 | 330386
2016-10-01 09:00 | 0 | 0.24889 | 329674
2016-10-01 10:00 | 0 | 0.23976 | 335756
2016-10-01 11:00 | 0 | 0.23578 | 344879
2016-10-01 12:00 | 0 | 0.22877 | 358481
2016-10-01 13:00 | 0.038544 | 0.15882 | 375301
2016-10-01 14:00 | 0.39965 | 0.078225 | 391050
2016-10-01 15:00 | 0.69564 | 0.091038 | 405328
2016-10-01 16:00 | 0.75124 | 0.11062 | 416744
2016-10-01 17:00 | 0.73339 | 0.12654 | 426036
2016-10-01 18:00 | 0.70978 | 0.13149 | 434374
2016-10-01 19:00 | 0.69638 | 0.12673 | 441308
2016-10-01 20:00 | 0.70368 | 0.11734 | 446442
2016-10-01 21:00 | 0.71294 | 0.11211 | 449559
2016-10-01 22:00 | 0.69614 | 0.11525 | 447957
2016-10-01 23:00 | 0.57704 | 0.16947 | 447614
2016-10-02 | 0.253 | 0.3709 | 444225
2016-10-02 01:00 | 0.0048617 | 0.48312 | 431609
2016-10-02 02:00 | 0 | 0.52098 | 414372
2016-10-02 03:00 | 0 | 0.52578 | 392285
2016-10-02 04:00 | 0 | 0.50539 | 369627
2016-10-02 05:00 | 0 | 0.48151 | 352065
2016-10-02 06:00 | 0 | 0.45505 | 338309
2016-10-02 07:00 | 0 | 0.42531 | 328815
2016-10-02 08:00 | 0 | 0.39592 | 322930
2016-10-02 09:00 | 0 | 0.35882 | 321307
2016-10-02 10:00 | 0 | 0.3268 | 324074
2016-10-02 11:00 | 0 | 0.302 | 330659
2016-10-02 12:00 | 0 | 0.27804 | 341997
2016-10-02 13:00 | 0.04114 | 0.18431 | 360340
2016-10-02 14:00 | 0.39181 | 0.088688 | 377856
2016-10-02 15:00 | 0.69627 | 0.11504 | 394308
2016-10-02 16:00 | 0.75135 | 0.13335 | 409258
2016-10-02 17:00 | 0.73402 | 0.14939 | 422382
2016-10-02 18:00 | 0.71075 | 0.16254 | 432750
2016-10-02 19:00 | 0.6962 | 0.16854 | 440823
2016-10-02 20:00 | 0.70103 | 0.17028 | 447418
2016-10-02 21:00 | 0.7084 | 0.17435 | 452442
2016-10-02 22:00 | 0.68294 | 0.19069 | 453706
2016-10-02 23:00 | 0.55377 | 0.28244 | 455845
2016-10-03 | 0.22151 | 0.52189 | 454506
2016-10-03 01:00 | 0.0043462 | 0.63557 | 440665
2016-10-03 02:00 | 0 | 0.67261 | 419948
2016-10-03 03:00 | 0 | 0.67816 | 393288
2016-10-03 04:00 | 0 | 0.65846 | 370228
2016-10-03 05:00 | 0 | 0.6304 | 352069
2016-10-03 06:00 | 0 | 0.60629 | 339911
2016-10-03 07:00 | 0 | 0.59218 | 332910
2016-10-03 08:00 | 0 | 0.57761 | 333017
2016-10-03 09:00 | 0 | 0.55632 | 343797
2016-10-03 10:00 | 0 | 0.54136 | 367448
2016-10-03 11:00 | 0 | 0.53092 | 392416
2016-10-03 12:00 | 0 | 0.53136 | 407507
2016-10-03 13:00 | 0.028871 | 0.45366 | 422920
2016-10-03 14:00 | 0.34633 | 0.42937 | 438778
2016-10-03 15:00 | 0.64317 | 0.57175 | 452970
2016-10-03 16:00 | 0.70779 | 0.65743 | 466381
2016-10-03 17:00 | 0.70748 | 0.69287 | 478612
2016-10-03 18:00 | 0.69639 | 0.7232 | 488215
2016-10-03 19:00 | 0.69176 | 0.75332 | 494304
2016-10-03 20:00 | 0.69997 | 0.78283 | 497335
2016-10-03 21:00 | 0.70059 | 0.8099 | 497321
2016-10-03 22:00 | 0.68436 | 0.83436 | 493897
2016-10-03 23:00 | 0.56166 | 0.87587 | 493550
2016-10-04 | 0.2296 | 0.92683 | 488761
2016-10-04 01:00 | 0.0028047 | 0.92409 | 471633
2016-10-04 02:00 | 0 | 0.89612 | 446352
2016-10-04 03:00 | 0 | 0.87606 | 416647
2016-10-04 04:00 | 0 | 0.85831 | 388923
2016-10-04 05:00 | 0 | 0.84701 | 366116
2016-10-04 06:00 | 0 | 0.83609 | 351179
2016-10-04 07:00 | 0 | 0.82432 | 342658
2016-10-04 08:00 | 0 | 0.81318 | 341000
2016-10-04 09:00 | 0 | 0.79795 | 350712
2016-10-04 10:00 | 0 | 0.78207 | 375478
2016-10-04 11:00 | 0 | 0.77285 | 400098
2016-10-04 12:00 | 0 | 0.76163 | 413981
2016-10-04 13:00 | 0.028333 | 0.6743 | 428455
2016-10-04 14:00 | 0.39342 | 0.63101 | 442417
2016-10-04 15:00 | 0.73227 | 0.69759 | 455453
2016-10-04 16:00 | 0.77387 | 0.68997 | 468286
2016-10-04 17:00 | 0.76659 | 0.67872 | 480699
2016-10-04 18:00 | 0.74779 | 0.66874 | 490527
2016-10-04 19:00 | 0.73534 | 0.66026 | 497249
2016-10-04 20:00 | 0.74218 | 0.65214 | 502525
2016-10-04 21:00 | 0.74821 | 0.63751 | 503411
2016-10-04 22:00 | 0.73262 | 0.62526 | 498983
2016-10-04 23:00 | 0.58774 | 0.64168 | 498935
2016-10-05 | 0.23474 | 0.67327 | 495150
2016-10-05 01:00 | 0.0027234 | 0.66717 | 478735
2016-10-05 02:00 | 0 | 0.65579 | 453603
2016-10-05 03:00 | 0 | 0.65041 | 425594
2016-10-05 04:00 | 0 | 0.63964 | 397551
2016-10-05 05:00 | 0 | 0.63132 | 377091
2016-10-05 06:00 | 0 | 0.6189 | 361549
2016-10-05 07:00 | 0 | 0.59907 | 352193
2016-10-05 08:00 | 0 | 0.58577 | 349490
2016-10-05 09:00 | 0 | 0.5636 | 357785
2016-10-05 10:00 | 0 | 0.54214 | 381831
2016-10-05 11:00 | 0 | 0.53204 | 406223
2016-10-05 12:00 | 0 | 0.51999 | 419017
2016-10-05 13:00 | 0.026937 | 0.4261 | 432725
2016-10-05 14:00 | 0.38634 | 0.36453 | 447305
2016-10-05 15:00 | 0.73522 | 0.41094 | 460409
2016-10-05 16:00 | 0.77442 | 0.42178 | 473195
2016-10-05 17:00 | 0.75644 | 0.42758 | 486313
2016-10-05 18:00 | 0.73305 | 0.43845 | 498180
2016-10-05 19:00 | 0.71886 | 0.45099 | 507295
2016-10-05 20:00 | 0.7239 | 0.45624 | 513946
2016-10-05 21:00 | 0.72961 | 0.45178 | 515936
2016-10-05 22:00 | 0.71028 | 0.44058 | 511466
2016-10-05 23:00 | 0.562 | 0.47028 | 509137
2016-10-06 | 0.2154 | 0.56064 | 502299
2016-10-06 01:00 | 0.0028614 | 0.63033 | 481284
2016-10-06 02:00 | 0 | 0.66521 | 458450
2016-10-06 03:00 | 0 | 0.66669 | 429111
2016-10-06 04:00 | 0 | 0.64369 | 403890
2016-10-06 05:00 | 0 | 0.61133 | 381752
2016-10-06 06:00 | 0 | 0.58087 | 366277
2016-10-06 07:00 | 0 | 0.55091 | 356084
2016-10-06 08:00 | 0 | 0.5241 | 353626
2016-10-06 09:00 | 0 | 0.49789 | 362758
2016-10-06 10:00 | 0 | 0.47428 | 385927
2016-10-06 11:00 | 0 | 0.45657 | 410874
2016-10-06 12:00 | 0 | 0.44604 | 424885
2016-10-06 13:00 | 0.022041 | 0.38317 | 438806
2016-10-06 14:00 | 0.3326 | 0.38766 | 452384
2016-10-06 15:00 | 0.71098 | 0.4533 | 464701
2016-10-06 16:00 | 0.75616 | 0.45436 | 475928
2016-10-06 17:00 | 0.73612 | 0.43231 | 487992
2016-10-06 18:00 | 0.71714 | 0.41225 | 498243
2016-10-06 19:00 | 0.70476 | 0.40246 | 504825
2016-10-06 20:00 | 0.70994 | 0.4106 | 509579
2016-10-06 21:00 | 0.71306 | 0.42769 | 510568
2016-10-06 22:00 | 0.68395 | 0.44094 | 506396
2016-10-06 23:00 | 0.55136 | 0.46609 | 505799
2016-10-07 | 0.20958 | 0.50132 | 500734
2016-10-07 01:00 | 0.0035225 | 0.51485 | 484447
2016-10-07 02:00 | 0 | 0.53299 | 459365
2016-10-07 03:00 | 0 | 0.54765 | 428443
2016-10-07 04:00 | 0 | 0.55475 | 401406
2016-10-07 05:00 | 0 | 0.55657 | 379573
2016-10-07 06:00 | 0 | 0.56091 | 362525
2016-10-07 07:00 | 0 | 0.56411 | 353282
2016-10-07 08:00 | 0 | 0.56013 | 350335
2016-10-07 09:00 | 0 | 0.52426 | 357442
2016-10-07 10:00 | 0 | 0.47797 | 377785
2016-10-07 11:00 | 0 | 0.46106 | 401400
2016-10-07 12:00 | 0 | 0.45521 | 416117
2016-10-07 13:00 | 0.016532 | 0.3877 | 429380
2016-10-07 14:00 | 0.37611 | 0.38406 | 442980
2016-10-07 15:00 | 0.6794 | 0.40238 | 453071
2016-10-07 16:00 | 0.73263 | 0.38629 | 461304
2016-10-07 17:00 | 0.72758 | 0.37046 | 469765
2016-10-07 18:00 | 0.70706 | 0.35873 | 476505
2016-10-07 19:00 | 0.6941 | 0.34992 | 479943
2016-10-07 20:00 | 0.69694 | 0.34138 | 482069
2016-10-07 21:00 | 0.69671 | 0.32724 | 481238
2016-10-07 22:00 | 0.67296 | 0.29092 | 476103
2016-10-07 23:00 | 0.51603 | 0.2783 | 472386
2016-10-08 | 0.17346 | 0.34457 | 465369
2016-10-08 01:00 | 0.0012964 | 0.3849 | 450868
2016-10-08 02:00 | 0 | 0.41562 | 428352
2016-10-08 03:00 | 0 | 0.44606 | 407395
2016-10-08 04:00 | 0 | 0.46075 | 385732
2016-10-08 05:00 | 0 | 0.45923 | 364959
2016-10-08 06:00 | 0 | 0.45132 | 350104
2016-10-08 07:00 | 0 | 0.4403 | 339014
2016-10-08 08:00 | 0 | 0.42518 | 332471
2016-10-08 09:00 | 0 | 0.40211 | 331938
2016-10-08 10:00 | 0 | 0.37833 | 338002
2016-10-08 11:00 | 0 | 0.35774 | 348329
2016-10-08 12:00 | 0 | 0.34008 | 361100
2016-10-08 13:00 | 0.011475 | 0.24348 | 379211
2016-10-08 14:00 | 0.2288 | 0.10919 | 394483
2016-10-08 15:00 | 0.50403 | 0.11635 | 406622
2016-10-08 16:00 | 0.60041 | 0.14536 | 415739
2016-10-08 17:00 | 0.60721 | 0.13961 | 421708
2016-10-08 18:00 | 0.58993 | 0.12758 | 426659
2016-10-08 19:00 | 0.57137 | 0.11682 | 431968
2016-10-08 20:00 | 0.55779 | 0.10915 | 436274
2016-10-08 21:00 | 0.53064 | 0.10486 | 439383
2016-10-08 22:00 | 0.49097 | 0.11477 | 439069
2016-10-08 23:00 | 0.38473 | 0.20657 | 435365
2016-10-09 | 0.16564 | 0.36874 | 432182
2016-10-09 01:00 | 0.0019661 | 0.46817 | 422059
2016-10-09 02:00 | 0 | 0.48252 | 402252
2016-10-09 03:00 | 0 | 0.48164 | 380070
2016-10-09 04:00 | 0 | 0.48055 | 362415
2016-10-09 05:00 | 0 | 0.47414 | 344211
2016-10-09 06:00 | 0 | 0.47834 | 329703
2016-10-09 07:00 | 0 | 0.477 | 320457
2016-10-09 08:00 | 0 | 0.46869 | 314804
2016-10-09 09:00 | 0 | 0.44924 | 313504
2016-10-09 10:00 | 0 | 0.43864 | 316333
2016-10-09 11:00 | 0 | 0.43705 | 323004
2016-10-09 12:00 | 0 | 0.43931 | 334487
2016-10-09 13:00 | 0.0095861 | 0.37159 | 350536
2016-10-09 14:00 | 0.24328 | 0.23843 | 363656
2016-10-09 15:00 | 0.56268 | 0.28561 | 374100
2016-10-09 16:00 | 0.65616 | 0.36313 | 383930
2016-10-09 17:00 | 0.65121 | 0.40079 | 392899
2016-10-09 18:00 | 0.62912 | 0.43313 | 400269
2016-10-09 19:00 | 0.60847 | 0.45797 | 408188
2016-10-09 20:00 | 0.59542 | 0.47236 | 416624
2016-10-09 21:00 | 0.58142 | 0.47569 | 423858
2016-10-09 22:00 | 0.55574 | 0.47024 | 427184
2016-10-09 23:00 | 0.45481 | 0.55654 | 433837
2016-10-10 | 0.18453 | 0.66285 | 435426
2016-10-10 01:00 | 0.00094442 | 0.70913 | 419781
2016-10-10 02:00 | 0 | 0.72461 | 401543
2016-10-10 03:00 | 0 | 0.72683 | 381256
2016-10-10 04:00 | 0 | 0.71765 | 358189
2016-10-10 05:00 | 0 | 0.69993 | 340263
2016-10-10 06:00 | 0 | 0.68353 | 327877
2016-10-10 07:00 | 0 | 0.65894 | 320921
2016-10-10 08:00 | 0 | 0.63466 | 320475
2016-10-10 09:00 | 0 | 0.59699 | 328559
2016-10-10 10:00 | 0 | 0.56363 | 350200
2016-10-10 11:00 | 0 | 0.53667 | 374730
2016-10-10 12:00 | 0 | 0.52089 | 390068
2016-10-10 13:00 | 0.023213 | 0.44198 | 403659
2016-10-10 14:00 | 0.35092 | 0.32457 | 414344
2016-10-10 15:00 | 0.61674 | 0.36526 | 422674
2016-10-10 16:00 | 0.68672 | 0.41232 | 429540
2016-10-10 17:00 | 0.67969 | 0.41449 | 436521
2016-10-10 18:00 | 0.66245 | 0.41191 | 443254
2016-10-10 19:00 | 0.64942 | 0.40896 | 449624
2016-10-10 20:00 | 0.65119 | 0.40141 | 456276
2016-10-10 21:00 | 0.65067 | 0.39478 | 461341
2016-10-10 22:00 | 0.61271 | 0.40232 | 463319
2016-10-10 23:00 | 0.45385 | 0.49056 | 469066
2016-10-11 | 0.12846 | 0.62632 | 465861
2016-10-11 01:00 | 0.0006282 | 0.70463 | 450737
2016-10-11 02:00 | 0 | 0.74238 | 428112
2016-10-11 03:00 | 0 | 0.74898 | 400669
2016-10-11 04:00 | 0 | 0.72859 | 375252
2016-10-11 05:00 | 0 | 0.69775 | 357030
2016-10-11 06:00 | 0 | 0.65884 | 343584
2016-10-11 07:00 | 0 | 0.6188 | 336113
2016-10-11 08:00 | 0 | 0.58215 | 334737
2016-10-11 09:00 | 0 | 0.55234 | 343866
2016-10-11 10:00 | 0 | 0.5279 | 369914
2016-10-11 11:00 | 0 | 0.5029 | 395969
2016-10-11 12:00 | 0 | 0.47665 | 407918
2016-10-11 13:00 | 0.015359 | 0.36317 | 417206
2016-10-11 14:00 | 0.30124 | 0.23366 | 425449
2016-10-11 15:00 | 0.58977 | 0.23341 | 432647
2016-10-11 16:00 | 0.67929 | 0.26421 | 439652
2016-10-11 17:00 | 0.67986 | 0.26901 | 446392
2016-10-11 18:00 | 0.6636 | 0.28303 | 453427
2016-10-11 19:00 | 0.65332 | 0.30572 | 458453
2016-10-11 20:00 | 0.65947 | 0.32551 | 464133
2016-10-11 21:00 | 0.66645 | 0.34319 | 468519
2016-10-11 22:00 | 0.64842 | 0.38285 | 469706
2016-10-11 23:00 | 0.5109 | 0.45568 | 474251
2016-10-12 | 0.17349 | 0.53594 | 471249
2016-10-12 01:00 | 0.00051295 | 0.55689 | 456932
2016-10-12 02:00 | 0 | 0.56873 | 433484
2016-10-12 03:00 | 0 | 0.56538 | 406043
2016-10-12 04:00 | 0 | 0.56421 | 380992
2016-10-12 05:00 | 0 | 0.55766 | 361760
2016-10-12 06:00 | 0 | 0.54877 | 348243
2016-10-12 07:00 | 0 | 0.54253 | 340838
2016-10-12 08:00 | 0 | 0.54342 | 340028
2016-10-12 09:00 | 0 | 0.54005 | 348468
2016-10-12 10:00 | 0 | 0.52714 | 373533
2016-10-12 11:00 | 0 | 0.52005 | 399567
2016-10-12 12:00 | 0 | 0.50979 | 411951
2016-10-12 13:00 | 0.013642 | 0.46102 | 423006
2016-10-12 14:00 | 0.30358 | 0.42656 | 433683
2016-10-12 15:00 | 0.61662 | 0.42925 | 442339
2016-10-12 16:00 | 0.69518 | 0.40761 | 449506
2016-10-12 17:00 | 0.69897 | 0.36937 | 456544
2016-10-12 18:00 | 0.67324 | 0.33344 | 462687
2016-10-12 19:00 | 0.65533 | 0.30622 | 467162
2016-10-12 20:00 | 0.65424 | 0.28527 | 471056
2016-10-12 21:00 | 0.65111 | 0.26724 | 474321
2016-10-12 22:00 | 0.59659 | 0.24799 | 474450
2016-10-12 23:00 | 0.43019 | 0.25213 | 477720
2016-10-13 | 0.1422 | 0.29729 | 473170
2016-10-13 01:00 | 0.00033761 | 0.31825 | 458461
2016-10-13 02:00 | 0 | 0.33588 | 435066
2016-10-13 03:00 | 0 | 0.34176 | 407110
2016-10-13 04:00 | 0 | 0.35017 | 381865
2016-10-13 05:00 | 0 | 0.36055 | 362529
2016-10-13 06:00 | 0 | 0.36544 | 348729
2016-10-13 07:00 | 0 | 0.36113 | 341147
2016-10-13 08:00 | 0 | 0.35114 | 340195
2016-10-13 09:00 | 0 | 0.34398 | 348595
2016-10-13 10:00 | 0 | 0.33778 | 373419
2016-10-13 11:00 | 0 | 0.33165 | 399415
2016-10-13 12:00 | 0 | 0.32246 | 412453
2016-10-13 13:00 | 0.0068971 | 0.25687 | 423354
2016-10-13 14:00 | 0.24106 | 0.16636 | 433595
2016-10-13 15:00 | 0.55264 | 0.1602 | 441745
2016-10-13 16:00 | 0.63093 | 0.16492 | 448142
2016-10-13 17:00 | 0.63405 | 0.16717 | 454591
2016-10-13 18:00 | 0.62393 | 0.17095 | 460716
2016-10-13 19:00 | 0.61718 | 0.1731 | 464994
2016-10-13 20:00 | 0.62488 | 0.16633 | 467977
2016-10-13 21:00 | 0.631 | 0.16291 | 469397
2016-10-13 22:00 | 0.60297 | 0.17842 | 468201
2016-10-13 23:00 | 0.45331 | 0.29318 | 472705
2016-10-14 | 0.1138 | 0.47024 | 470940
2016-10-14 01:00 | 0.00019909 | 0.56053 | 456951
2016-10-14 02:00 | 0 | 0.60141 | 433342
2016-10-14 03:00 | 0 | 0.62144 | 407036
2016-10-14 04:00 | 0 | 0.63032 | 382596
2016-10-14 05:00 | 0 | 0.6292 | 362278
2016-10-14 06:00 | 0 | 0.62267 | 348008
2016-10-14 07:00 | 0 | 0.61482 | 340313
2016-10-14 08:00 | 0 | 0.60154 | 339060
2016-10-14 09:00 | 0 | 0.57517 | 347726
2016-10-14 10:00 | 0 | 0.55219 | 371146
2016-10-14 11:00 | 0 | 0.53831 | 396426
2016-10-14 12:00 | 0 | 0.5302 | 409246
2016-10-14 13:00 | 0.0091081 | 0.49674 | 419731
2016-10-14 14:00 | 0.27824 | 0.40222 | 429523
2016-10-14 15:00 | 0.54355 | 0.3911 | 436532
2016-10-14 16:00 | 0.62779 | 0.42927 | 442480
2016-10-14 17:00 | 0.64069 | 0.46427 | 448288
2016-10-14 18:00 | 0.63372 | 0.5031 | 453012
2016-10-14 19:00 | 0.62863 | 0.54428 | 456009
2016-10-14 20:00 | 0.63496 | 0.58197 | 458200
2016-10-14 21:00 | 0.64108 | 0.62739 | 458185
2016-10-14 22:00 | 0.60225 | 0.67944 | 455239
2016-10-14 23:00 | 0.4391 | 0.79742 | 456333
2016-10-15 | 0.094799 | 0.90436 | 451920
2016-10-15 01:00 | 0.00014375 | 0.9307 | 440415
2016-10-15 02:00 | 0 | 0.92822 | 422463
2016-10-15 03:00 | 0 | 0.92437 | 399992
2016-10-15 04:00 | 0 | 0.9159 | 377730
2016-10-15 05:00 | 0 | 0.89859 | 360123
2016-10-15 06:00 | 0 | 0.87759 | 346109
2016-10-15 07:00 | 0 | 0.85874 | 337138
2016-10-15 08:00 | 0 | 0.84313 | 333073
2016-10-15 09:00 | 0 | 0.82265 | 334219
2016-10-15 10:00 | 0 | 0.79482 | 341744
2016-10-15 11:00 | 0 | 0.77354 | 353154
2016-10-15 12:00 | 0 | 0.74801 | 366424
2016-10-15 13:00 | 0.009392 | 0.68303 | 381324
2016-10-15 14:00 | 0.32178 | 0.54576 | 395160
2016-10-15 15:00 | 0.62946 | 0.47298 | 407344
2016-10-15 16:00 | 0.70065 | 0.4964 | 417435
2016-10-15 17:00 | 0.69472 | 0.50092 | 425068
2016-10-15 18:00 | 0.6759 | 0.47024 | 431579
2016-10-15 19:00 | 0.66763 | 0.43578 | 437621
2016-10-15 20:00 | 0.6785 | 0.39693 | 442960
2016-10-15 21:00 | 0.69543 | 0.36063 | 445535
2016-10-15 22:00 | 0.68042 | 0.34869 | 446436
2016-10-15 23:00 | 0.49636 | 0.41525 | 449627
2016-10-16 | 0.11725 | 0.47742 | 445552
2016-10-16 01:00 | 0.00011651 | 0.51837 | 434826
2016-10-16 02:00 | 0 | 0.54409 | 417311
2016-10-16 03:00 | 0 | 0.57581 | 396189
2016-10-16 04:00 | 0 | 0.60853 | 374750
2016-10-16 05:00 | 0 | 0.62411 | 357343
2016-10-16 06:00 | 0 | 0.6281 | 343637
2016-10-16 07:00 | 0 | 0.63994 | 333971
2016-10-16 08:00 | 0 | 0.65447 | 328806
2016-10-16 09:00 | 0 | 0.66635 | 327782
2016-10-16 10:00 | 0 | 0.68219 | 331842
2016-10-16 11:00 | 0 | 0.69173 | 340368
2016-10-16 12:00 | 0 | 0.70583 | 351891
2016-10-16 13:00 | 0.0081807 | 0.65264 | 367423
2016-10-16 14:00 | 0.31655 | 0.53615 | 383772
2016-10-16 15:00 | 0.57035 | 0.5099 | 400544
2016-10-16 16:00 | 0.6447 | 0.59078 | 416790
2016-10-16 17:00 | 0.64454 | 0.68706 | 430707
2016-10-16 18:00 | 0.62667 | 0.73268 | 442178
2016-10-16 19:00 | 0.6189 | 0.75319 | 451589
2016-10-16 20:00 | 0.62334 | 0.75853 | 458822
2016-10-16 21:00 | 0.63252 | 0.75228 | 464628
2016-10-16 22:00 | 0.61418 | 0.75669 | 467804
2016-10-16 23:00 | 0.45714 | 0.81713 | 471245
2016-10-17 | 0.10816 | 0.85498 | 468534
2016-10-17 01:00 | 8.49e-05 | 0.84947 | 453973
2016-10-17 02:00 | 0 | 0.8215 | 431304
2016-10-17 03:00 | 0 | 0.78858 | 404663
2016-10-17 04:00 | 0 | 0.76709 | 379946
2016-10-17 05:00 | 0 | 0.74994 | 360858
2016-10-17 06:00 | 0 | 0.72122 | 347528
2016-10-17 07:00 | 0 | 0.69575 | 340423
2016-10-17 08:00 | 0 | 0.67029 | 339804
2016-10-17 09:00 | 0 | 0.63714 | 349623
2016-10-17 10:00 | 0 | 0.60881 | 376218
2016-10-17 11:00 | 0 | 0.5899 | 404471
2016-10-17 12:00 | 0 | 0.58016 | 420646
2016-10-17 13:00 | 0.0079174 | 0.54041 | 436484
2016-10-17 14:00 | 0.30061 | 0.4363 | 453409
2016-10-17 15:00 | 0.60107 | 0.43545 | 468848
2016-10-17 16:00 | 0.68774 | 0.51896 | 483953
2016-10-17 17:00 | 0.69122 | 0.58003 | 498846
2016-10-17 18:00 | 0.66971 | 0.61724 | 511978
2016-10-17 19:00 | 0.66 | 0.63975 | 521613
2016-10-17 20:00 | 0.6718 | 0.65474 | 527488
2016-10-17 21:00 | 0.69386 | 0.6666 | 528429
2016-10-17 22:00 | 0.68577 | 0.69133 | 523606
2016-10-17 23:00 | 0.51176 | 0.76937 | 522334
2016-10-18 | 0.12135 | 0.81432 | 514513
2016-10-18 01:00 | 8.84e-05 | 0.81057 | 495858
2016-10-18 02:00 | 0 | 0.79928 | 468422
2016-10-18 03:00 | 0 | 0.79092 | 435906
2016-10-18 04:00 | 0 | 0.78313 | 406153
2016-10-18 05:00 | 0 | 0.76608 | 383174
2016-10-18 06:00 | 0 | 0.75023 | 367099
2016-10-18 07:00 | 0 | 0.73741 | 357029
2016-10-18 08:00 | 0 | 0.71698 | 354533
2016-10-18 09:00 | 0 | 0.67642 | 363232
2016-10-18 10:00 | 0 | 0.63577 | 388280
2016-10-18 11:00 | 0 | 0.59703 | 414599
2016-10-18 12:00 | 0 | 0.56205 | 428263
2016-10-18 13:00 | 0.0058595 | 0.44825 | 443362
2016-10-18 14:00 | 0.28001 | 0.26506 | 459677
2016-10-18 15:00 | 0.67268 | 0.25748 | 473422
2016-10-18 16:00 | 0.73686 | 0.24389 | 487336
2016-10-18 17:00 | 0.71155 | 0.21427 | 500972
2016-10-18 18:00 | 0.68389 | 0.19931 | 512847
2016-10-18 19:00 | 0.66782 | 0.19869 | 521572
2016-10-18 20:00 | 0.67458 | 0.19986 | 527230
2016-10-18 21:00 | 0.68845 | 0.1988 | 527453
2016-10-18 22:00 | 0.66896 | 0.20335 | 522155
2016-10-18 23:00 | 0.49627 | 0.25835 | 520044
2016-10-19 | 0.11895 | 0.35453 | 512531
2016-10-19 01:00 | 6.18e-05 | 0.42021 | 493705
2016-10-19 02:00 | 0 | 0.44105 | 465734
2016-10-19 03:00 | 0 | 0.43067 | 434382
2016-10-19 04:00 | 0 | 0.40441 | 404120
2016-10-19 05:00 | 0 | 0.37167 | 381461
2016-10-19 06:00 | 0 | 0.34386 | 365213
2016-10-19 07:00 | 0 | 0.32185 | 355191
2016-10-19 08:00 | 0 | 0.3038 | 353273
2016-10-19 09:00 | 0 | 0.28924 | 362507
2016-10-19 10:00 | 0 | 0.28264 | 387847
2016-10-19 11:00 | 0 | 0.28485 | 413174
2016-10-19 12:00 | 0 | 0.28751 | 427913
2016-10-19 13:00 | 0.0050292 | 0.24365 | 441862
2016-10-19 14:00 | 0.26848 | 0.12636 | 458750
2016-10-19 15:00 | 0.69145 | 0.13094 | 474396
2016-10-19 16:00 | 0.74362 | 0.15916 | 488621
2016-10-19 17:00 | 0.71762 | 0.14789 | 504233
2016-10-19 18:00 | 0.68988 | 0.13924 | 514868
2016-10-19 19:00 | 0.67638 | 0.14675 | 522783
2016-10-19 20:00 | 0.68546 | 0.16754 | 526819
2016-10-19 21:00 | 0.70109 | 0.20051 | 524964
2016-10-19 22:00 | 0.68883 | 0.24308 | 520100
2016-10-19 23:00 | 0.51667 | 0.35088 | 519054
2016-10-20 | 0.11501 | 0.48392 | 509934
2016-10-20 01:00 | 5.1e-05 | 0.48911 | 488304
2016-10-20 02:00 | 0 | 0.46043 | 461216
2016-10-20 03:00 | 0 | 0.42539 | 433142
2016-10-20 04:00 | 0 | 0.40721 | 402047
2016-10-20 05:00 | 0 | 0.41165 | 379104
2016-10-20 06:00 | 0 | 0.43422 | 362360
2016-10-20 07:00 | 0 | 0.45151 | 352629
2016-10-20 08:00 | 0 | 0.46327 | 350469
2016-10-20 09:00 | 0 | 0.45832 | 358516
2016-10-20 10:00 | 0 | 0.45044 | 382205
2016-10-20 11:00 | 0 | 0.44036 | 407642
2016-10-20 12:00 | 0 | 0.42952 | 421327
2016-10-20 13:00 | 0.0047758 | 0.38594 | 433915
2016-10-20 14:00 | 0.24858 | 0.32793 | 446863
2016-10-20 15:00 | 0.67916 | 0.30479 | 458334
2016-10-20 16:00 | 0.73505 | 0.28017 | 468446
2016-10-20 17:00 | 0.72176 | 0.25841 | 477166
2016-10-20 18:00 | 0.69621 | 0.24524 | 483333
2016-10-20 19:00 | 0.68256 | 0.23717 | 485984
2016-10-20 20:00 | 0.69208 | 0.23069 | 487956
2016-10-20 21:00 | 0.70991 | 0.22033 | 486898
2016-10-20 22:00 | 0.69967 | 0.20219 | 485387
2016-10-20 23:00 | 0.51975 | 0.23258 | 487256
2016-10-21 | 0.11839 | 0.32175 | 481349
2016-10-21 01:00 | 3.32e-05 | 0.40078 | 464833
2016-10-21 02:00 | 0 | 0.47779 | 440739
2016-10-21 03:00 | 0 | 0.53168 | 411354
2016-10-21 04:00 | 0 | 0.55199 | 384789
2016-10-21 05:00 | 0 | 0.55481 | 365676
2016-10-21 06:00 | 0 | 0.55176 | 350932
2016-10-21 07:00 | 0 | 0.54355 | 342072
2016-10-21 08:00 | 0 | 0.53667 | 340233
2016-10-21 09:00 | 0 | 0.52861 | 347723
2016-10-21 10:00 | 0 | 0.52643 | 369935
2016-10-21 11:00 | 0 | 0.53104 | 396221
2016-10-21 12:00 | 0 | 0.54018 | 410677
2016-10-21 13:00 | 0.0034688 | 0.51203 | 423400
2016-10-21 14:00 | 0.24934 | 0.32562 | 433205
2016-10-21 15:00 | 0.68087 | 0.25331 | 439526
2016-10-21 16:00 | 0.73708 | 0.34517 | 443972
2016-10-21 17:00 | 0.71133 | 0.36555 | 448132
2016-10-21 18:00 | 0.68414 | 0.34828 | 450191
2016-10-21 19:00 | 0.6702 | 0.33138 | 451429
2016-10-21 20:00 | 0.67884 | 0.31506 | 452203
2016-10-21 21:00 | 0.69828 | 0.29126 | 451126
2016-10-21 22:00 | 0.69485 | 0.27135 | 448961
2016-10-21 23:00 | 0.51178 | 0.37948 | 449429
2016-10-22 | 0.1125 | 0.46134 | 443542
2016-10-22 01:00 | 2.65e-05 | 0.50653 | 430130
2016-10-22 02:00 | 0 | 0.52395 | 411926
2016-10-22 03:00 | 0 | 0.53572 | 388331
2016-10-22 04:00 | 0 | 0.54814 | 367509
2016-10-22 05:00 | 0 | 0.54752 | 350055
2016-10-22 06:00 | 0 | 0.53947 | 336559
2016-10-22 07:00 | 0 | 0.52624 | 328180
2016-10-22 08:00 | 0 | 0.50576 | 324353
2016-10-22 09:00 | 0 | 0.47664 | 326281
2016-10-22 10:00 | 0 | 0.45652 | 333702
2016-10-22 11:00 | 0 | 0.45146 | 346674
2016-10-22 12:00 | 0 | 0.45859 | 360161
2016-10-22 13:00 | 0.0028987 | 0.42345 | 374661
2016-10-22 14:00 | 0.26086 | 0.26891 | 383664
2016-10-22 15:00 | 0.61088 | 0.15772 | 387972
2016-10-22 16:00 | 0.6835 | 0.22351 | 388617
2016-10-22 17:00 | 0.67245 | 0.32898 | 388083
2016-10-22 18:00 | 0.64955 | 0.372 | 387684
2016-10-22 19:00 | 0.63789 | 0.39942 | 389417
2016-10-22 20:00 | 0.64608 | 0.41432 | 393748
2016-10-22 21:00 | 0.66141 | 0.42424 | 398974
2016-10-22 22:00 | 0.62641 | 0.47435 | 403878
2016-10-22 23:00 | 0.43036 | 0.64969 | 410658
2016-10-23 | 0.086016 | 0.74998 | 410237
2016-10-23 01:00 | 1.29e-05 | 0.78496 | 403081
2016-10-23 02:00 | 0 | 0.79783 | 389395
2016-10-23 03:00 | 0 | 0.79901 | 371839
2016-10-23 04:00 | 0 | 0.78444 | 354383
2016-10-23 05:00 | 0 | 0.76489 | 339525
2016-10-23 06:00 | 0 | 0.73883 | 328360
2016-10-23 07:00 | 0 | 0.71365 | 321477
2016-10-23 08:00 | 0 | 0.68792 | 318501
2016-10-23 09:00 | 0 | 0.6519 | 318837
2016-10-23 10:00 | 0 | 0.61843 | 325778
2016-10-23 11:00 | 0 | 0.58619 | 335639
2016-10-23 12:00 | 0 | 0.5585 | 347934
2016-10-23 13:00 | 0.0014174 | 0.48118 | 358905
2016-10-23 14:00 | 0.2237 | 0.31613 | 364785
2016-10-23 15:00 | 0.4846 | 0.34712 | 368963
2016-10-23 16:00 | 0.59979 | 0.3481 | 373345
2016-10-23 17:00 | 0.61424 | 0.32748 | 377387
2016-10-23 18:00 | 0.5965 | 0.29964 | 380953
2016-10-23 19:00 | 0.58129 | 0.27933 | 384868
2016-10-23 20:00 | 0.58171 | 0.26381 | 391183
2016-10-23 21:00 | 0.58047 | 0.2527 | 398828
2016-10-23 22:00 | 0.53275 | 0.25498 | 408238
2016-10-23 23:00 | 0.35288 | 0.40228 | 420251
2016-10-24 | 0.056876 | 0.59725 | 422595
2016-10-24 01:00 | 1.15e-05 | 0.66155 | 411659
2016-10-24 02:00 | 0 | 0.64985 | 393670
2016-10-24 03:00 | 0 | 0.61525 | 371559
2016-10-24 04:00 | 0 | 0.57156 | 352342
2016-10-24 05:00 | 0 | 0.5249 | 336659
2016-10-24 06:00 | 0 | 0.48514 | 325873
2016-10-24 07:00 | 0 | 0.45036 | 321177
2016-10-24 08:00 | 0 | 0.41957 | 322115
2016-10-24 09:00 | 0 | 0.38298 | 334390
2016-10-24 10:00 | 0 | 0.35381 | 362713
2016-10-24 11:00 | 0 | 0.32605 | 392252
2016-10-24 12:00 | 0 | 0.29742 | 406365
2016-10-24 13:00 | 0.0021007 | 0.24852 | 414488
2016-10-24 14:00 | 0.22403 | 0.15819 | 422221
2016-10-24 15:00 | 0.42068 | 0.14701 | 427759
2016-10-24 16:00 | 0.51173 | 0.16532 | 432360
2016-10-24 17:00 | 0.52967 | 0.17165 | 437102
2016-10-24 18:00 | 0.51769 | 0.17914 | 441106
2016-10-24 19:00 | 0.50117 | 0.18643 | 444839
2016-10-24 20:00 | 0.48437 | 0.19168 | 448354
2016-10-24 21:00 | 0.45033 | 0.19734 | 451542
2016-10-24 22:00 | 0.37941 | 0.221 | 454806
2016-10-24 23:00 | 0.22674 | 0.40067 | 462102
2016-10-25 | 0.049075 | 0.63928 | 459418
2016-10-25 01:00 | 1.28e-05 | 0.72394 | 445715
2016-10-25 02:00 | 0 | 0.72337 | 421898
2016-10-25 03:00 | 0 | 0.69728 | 395290
2016-10-25 04:00 | 0 | 0.66315 | 370928
2016-10-25 05:00 | 0 | 0.6265 | 353108
2016-10-25 06:00 | 0 | 0.58689 | 340493
2016-10-25 07:00 | 0 | 0.54778 | 333872
2016-10-25 08:00 | 0 | 0.51397 | 333840
2016-10-25 09:00 | 0 | 0.48461 | 345250
2016-10-25 10:00 | 0 | 0.47087 | 374380
2016-10-25 11:00 | 0 | 0.46125 | 402791
2016-10-25 12:00 | 0 | 0.45851 | 414577
2016-10-25 13:00 | 0.00060858 | 0.43481 | 420864
2016-10-25 14:00 | 0.10337 | 0.35033 | 425780
2016-10-25 15:00 | 0.36828 | 0.33402 | 429361
2016-10-25 16:00 | 0.5278 | 0.4093 | 433164
2016-10-25 17:00 | 0.58626 | 0.46754 | 437173
2016-10-25 18:00 | 0.58052 | 0.51008 | 440755
2016-10-25 19:00 | 0.57192 | 0.54519 | 444026
2016-10-25 20:00 | 0.58453 | 0.56278 | 448066
2016-10-25 21:00 | 0.60449 | 0.56047 | 451997
2016-10-25 22:00 | 0.59043 | 0.56234 | 457558
2016-10-25 23:00 | 0.45082 | 0.60567 | 465965
2016-10-26 | 0.08443 | 0.65915 | 463206
2016-10-26 01:00 | 1.25e-05 | 0.63796 | 450822
2016-10-26 02:00 | 0 | 0.61677 | 427489
2016-10-26 03:00 | 0 | 0.60167 | 401143
2016-10-26 04:00 | 0 | 0.58579 | 377467
2016-10-26 05:00 | 0 | 0.57539 | 358988
2016-10-26 06:00 | 0 | 0.56459 | 346963
2016-10-26 07:00 | 0 | 0.54997 | 340536
2016-10-26 08:00 | 0 | 0.52819 | 341377
2016-10-26 09:00 | 0 | 0.49029 | 351909
2016-10-26 10:00 | 0 | 0.45255 | 379889
2016-10-26 11:00 | 0 | 0.42703 | 408520
2016-10-26 12:00 | 0 | 0.40995 | 419924
2016-10-26 13:00 | 0.0015322 | 0.37334 | 425356
2016-10-26 14:00 | 0.22155 | 0.2509 | 430914
2016-10-26 15:00 | 0.60229 | 0.22467 | 434118
2016-10-26 16:00 | 0.69086 | 0.23716 | 437865
2016-10-26 17:00 | 0.67295 | 0.22542 | 442826
2016-10-26 18:00 | 0.64094 | 0.21141 | 447686
2016-10-26 19:00 | 0.62692 | 0.2041 | 452795
2016-10-26 20:00 | 0.6373 | 0.19366 | 458288
2016-10-26 21:00 | 0.66055 | 0.17845 | 463634
2016-10-26 22:00 | 0.63826 | 0.16027 | 469313
2016-10-26 23:00 | 0.43153 | 0.19458 | 474513
2016-10-27 | 0.066606 | 0.25241 | 470084
2016-10-27 01:00 | 1.18e-05 | 0.30527 | 457175
2016-10-27 02:00 | 0 | 0.3397 | 433502
2016-10-27 03:00 | 0 | 0.36102 | 405656
2016-10-27 04:00 | 0 | 0.36809 | 380313
2016-10-27 05:00 | 0 | 0.36953 | 361970
2016-10-27 06:00 | 0 | 0.37219 | 348505
2016-10-27 07:00 | 0 | 0.37093 | 341247
2016-10-27 08:00 | 0 | 0.36309 | 340680
2016-10-27 09:00 | 0 | 0.35047 | 350607
2016-10-27 10:00 | 0 | 0.34035 | 376569
2016-10-27 11:00 | 0 | 0.33383 | 404673
2016-10-27 12:00 | 0 | 0.32529 | 417790
2016-10-27 13:00 | 0.00108 | 0.31053 | 426933
2016-10-27 14:00 | 0.21046 | 0.21473 | 435210
2016-10-27 15:00 | 0.47088 | 0.1249 | 441686
2016-10-27 16:00 | 0.55383 | 0.13883 | 447689
2016-10-27 17:00 | 0.55972 | 0.15899 | 454898
2016-10-27 18:00 | 0.54281 | 0.16001 | 460712
2016-10-27 19:00 | 0.52744 | 0.16277 | 464519
2016-10-27 20:00 | 0.51936 | 0.17285 | 469105
2016-10-27 21:00 | 0.49665 | 0.19797 | 471458
2016-10-27 22:00 | 0.41965 | 0.29307 | 473190
2016-10-27 23:00 | 0.22641 | 0.53549 | 475743
2016-10-28 | 0.016406 | 0.69452 | 471538
2016-10-28 01:00 | 3.05e-07 | 0.78253 | 458174
2016-10-28 02:00 | 0 | 0.81725 | 435168
2016-10-28 03:00 | 0 | 0.82706 | 407076
2016-10-28 04:00 | 0 | 0.82673 | 380575
2016-10-28 05:00 | 0 | 0.81748 | 360923
2016-10-28 06:00 | 0 | 0.80145 | 346937
2016-10-28 07:00 | 0 | 0.78337 | 340245
2016-10-28 08:00 | 0 | 0.76474 | 339281
2016-10-28 09:00 | 0 | 0.7493 | 347939
2016-10-28 10:00 | 0 | 0.74235 | 374656
2016-10-28 11:00 | 0 | 0.73259 | 401690
2016-10-28 12:00 | 0 | 0.71839 | 413635
2016-10-28 13:00 | 0.0010715 | 0.66963 | 422680
2016-10-28 14:00 | 0.12715 | 0.50738 | 431243
2016-10-28 15:00 | 0.30073 | 0.37897 | 437540
2016-10-28 16:00 | 0.40028 | 0.43798 | 443197
2016-10-28 17:00 | 0.43958 | 0.49528 | 449351
2016-10-28 18:00 | 0.45617 | 0.50447 | 454376
2016-10-28 19:00 | 0.46053 | 0.51205 | 456865
2016-10-28 20:00 | 0.45842 | 0.51886 | 459630
2016-10-28 21:00 | 0.43588 | 0.51998 | 460343
2016-10-28 22:00 | 0.383 | 0.53825 | 459351
2016-10-28 23:00 | 0.25355 | 0.59539 | 458141
2016-10-29 | 0.056879 | 0.65941 | 451526
2016-10-29 01:00 | 2.79e-06 | 0.6569 | 438382
2016-10-29 02:00 | 0 | 0.63744 | 419698
2016-10-29 03:00 | 0 | 0.60871 | 398575
2016-10-29 04:00 | 0 | 0.57895 | 376913
2016-10-29 05:00 | 0 | 0.56044 | 358730
2016-10-29 06:00 | 0 | 0.54359 | 345598
2016-10-29 07:00 | 0 | 0.52466 | 336136
2016-10-29 08:00 | 0 | 0.51013 | 331955
2016-10-29 09:00 | 0 | 0.49525 | 334188
2016-10-29 10:00 | 0 | 0.48529 | 341183
2016-10-29 11:00 | 0 | 0.4785 | 353400
2016-10-29 12:00 | 0 | 0.46809 | 366362
2016-10-29 13:00 | 0.00071991 | 0.42792 | 379350
2016-10-29 14:00 | 0.1736 | 0.29084 | 393060
2016-10-29 15:00 | 0.50484 | 0.30702 | 402815
2016-10-29 16:00 | 0.62039 | 0.36949 | 410672
2016-10-29 17:00 | 0.62886 | 0.35709 | 417739
2016-10-29 18:00 | 0.60249 | 0.33823 | 425048
2016-10-29 19:00 | 0.59032 | 0.3416 | 430421
2016-10-29 20:00 | 0.60182 | 0.3581 | 436729
2016-10-29 21:00 | 0.62088 | 0.37472 | 439461
2016-10-29 22:00 | 0.59377 | 0.39075 | 439395
2016-10-29 23:00 | 0.37758 | 0.44487 | 439845
2016-10-30 | 0.046086 | 0.50805 | 433880
2016-10-30 01:00 | 7.84e-07 | 0.51938 | 421469
2016-10-30 02:00 | 0 | 0.51727 | 405072
2016-10-30 03:00 | 0 | 0.51507 | 385088
2016-10-30 04:00 | 0 | 0.51261 | 364576
2016-10-30 05:00 | 0 | 0.50782 | 348139
2016-10-30 06:00 | 0 | 0.49634 | 334018
2016-10-30 07:00 | 0 | 0.47682 | 324431
2016-10-30 08:00 | 0 | 0.45328 | 318956
2016-10-30 09:00 | 0 | 0.41187 | 317742
2016-10-30 10:00 | 0 | 0.37247 | 321987
2016-10-30 11:00 | 0 | 0.34725 | 330156
2016-10-30 12:00 | 0 | 0.32841 | 342297
2016-10-30 13:00 | 0.00059478 | 0.29405 | 356809
2016-10-30 14:00 | 0.18889 | 0.23537 | 371612
2016-10-30 15:00 | 0.3703 | 0.1885 | 384979
2016-10-30 16:00 | 0.46062 | 0.17385 | 398469
2016-10-30 17:00 | 0.48806 | 0.17828 | 411094
2016-10-30 18:00 | 0.4952 | 0.17708 | 421927
2016-10-30 19:00 | 0.5012 | 0.17661 | 429488
2016-10-30 20:00 | 0.50413 | 0.17675 | 436896
2016-10-30 21:00 | 0.49205 | 0.17665 | 441267
2016-10-30 22:00 | 0.43942 | 0.18572 | 444525
2016-10-30 23:00 | 0.26733 | 0.29305 | 448448
2016-10-31 | 0.054225 | 0.43282 | 445376
2016-10-31 01:00 | 1.55e-07 | 0.51223 | 430012
2016-10-31 02:00 | 0 | 0.54834 | 410424
2016-10-31 03:00 | 0 | 0.56649 | 386114
2016-10-31 04:00 | 0 | 0.57182 | 363896
2016-10-31 05:00 | 0 | 0.57026 | 346071
2016-10-31 06:00 | 0 | 0.5732 | 334247
2016-10-31 07:00 | 0 | 0.58172 | 327083
2016-10-31 08:00 | 0 | 0.58684 | 326644
2016-10-31 09:00 | 0 | 0.58748 | 336996
2016-10-31 10:00 | 0 | 0.59156 | 364167
2016-10-31 11:00 | 0 | 0.60877 | 394234
2016-10-31 12:00 | 0 | 0.63876 | 409948
2016-10-31 13:00 | 0.00047581 | 0.64488 | 418819
2016-10-31 14:00 | 0.15252 | 0.58588 | 428158
2016-10-31 15:00 | 0.50213 | 0.63919 | 435884
2016-10-31 16:00 | 0.62814 | 0.73225 | 443570
2016-10-31 17:00 | 0.6393 | 0.77852 | 452155
2016-10-31 18:00 | 0.61377 | 0.79627 | 457632
2016-10-31 19:00 | 0.59979 | 0.79533 | 463453
2016-10-31 20:00 | 0.60827 | 0.78543 | 466731
2016-10-31 21:00 | 0.62142 | 0.76919 | 467068
2016-10-31 22:00 | 0.58233 | 0.7741 | 465870
2016-10-31 23:00 | 0.37658 | 0.82655 | 462651
2016-11-01 | 0.058282 | 0.86168 | 457791
2016-11-01 01:00 | 0 | 0.85389 | 446536
2016-11-01 02:00 | 0 | 0.84215 | 426933
2016-11-01 03:00 | 0 | 0.82492 | 401248
2016-11-01 04:00 | 0 | 0.80523 | 377067
2016-11-01 05:00 | 0 | 0.78966 | 358819
2016-11-01 06:00 | 0 | 0.76166 | 346642
2016-11-01 07:00 | 0 | 0.72028 | 340076
2016-11-01 08:00 | 0 | 0.66835 | 339261
2016-11-01 09:00 | 0 | 0.59616 | 348857
2016-11-01 10:00 | 0 | 0.52623 | 375785
2016-11-01 11:00 | 0 | 0.47006 | 404362
2016-11-01 12:00 | 0 | 0.42961 | 418100
2016-11-01 13:00 | 0.0003552 | 0.38116 | 424883
2016-11-01 14:00 | 0.09131 | 0.26449 | 432738
2016-11-01 15:00 | 0.3218 | 0.19823 | 441024
2016-11-01 16:00 | 0.46121 | 0.19421 | 448543
2016-11-01 17:00 | 0.51334 | 0.23987 | 454209
2016-11-01 18:00 | 0.51294 | 0.26402 | 460031
2016-11-01 19:00 | 0.5041 | 0.28035 | 464625
2016-11-01 20:00 | 0.49829 | 0.29036 | 469424
2016-11-01 21:00 | 0.48337 | 0.29391 | 473308
2016-11-01 22:00 | 0.43537 | 0.31523 | 477350
2016-11-01 23:00 | 0.3073 | 0.42383 | 481831
2016-11-02 | 0.058241 | 0.49996 | 478077
2016-11-02 01:00 | 0 | 0.52088 | 461935
2016-11-02 02:00 | 0 | 0.5239 | 438071
2016-11-02 03:00 | 0 | 0.53165 | 411034
2016-11-02 04:00 | 0 | 0.53283 | 384186
2016-11-02 05:00 | 0 | 0.51605 | 363898
2016-11-02 06:00 | 0 | 0.48946 | 350436
2016-11-02 07:00 | 0 | 0.46407 | 342291
2016-11-02 08:00 | 0 | 0.44964 | 340929
2016-11-02 09:00 | 0 | 0.41985 | 350511
2016-11-02 10:00 | 0 | 0.39053 | 375741
2016-11-02 11:00 | 0 | 0.36786 | 403615
2016-11-02 12:00 | 0 | 0.34788 | 418313
2016-11-02 13:00 | 0.0001469 | 0.3173 | 426393
2016-11-02 14:00 | 0.090839 | 0.23045 | 436379
2016-11-02 15:00 | 0.49401 | 0.16919 | 444579
2016-11-02 16:00 | 0.6102 | 0.15316 | 451675
2016-11-02 17:00 | 0.60246 | 0.15635 | 459394
2016-11-02 18:00 | 0.57566 | 0.16208 | 466383
2016-11-02 19:00 | 0.55841 | 0.16308 | 471568
2016-11-02 20:00 | 0.56125 | 0.16472 | 474377
2016-11-02 21:00 | 0.57053 | 0.1712 | 475810
2016-11-02 22:00 | 0.54677 | 0.19586 | 479192
2016-11-02 23:00 | 0.37102 | 0.26805 | 481998
2016-11-03 | 0.054502 | 0.32192 | 476820
2016-11-03 01:00 | 0 | 0.33738 | 460151
2016-11-03 02:00 | 0 | 0.33984 | 436685
2016-11-03 03:00 | 0 | 0.34388 | 410743
2016-11-03 04:00 | 0 | 0.35579 | 386212
2016-11-03 05:00 | 0 | 0.3774 | 367300
2016-11-03 06:00 | 0 | 0.40505 | 351478
2016-11-03 07:00 | 0 | 0.42573 | 342221
2016-11-03 08:00 | 0 | 0.43823 | 340441
2016-11-03 09:00 | 0 | 0.43661 | 349046
2016-11-03 10:00 | 0 | 0.42904 | 372309
2016-11-03 11:00 | 0 | 0.42241 | 400076
2016-11-03 12:00 | 0 | 0.41969 | 415884
2016-11-03 13:00 | 9.89e-05 | 0.41156 | 425592
2016-11-03 14:00 | 0.087324 | 0.28845 | 436543
2016-11-03 15:00 | 0.43963 | 0.15792 | 444376
2016-11-03 16:00 | 0.56917 | 0.11204 | 450775
2016-11-03 17:00 | 0.584 | 0.10215 | 457150
2016-11-03 18:00 | 0.56883 | 0.10558 | 461030
2016-11-03 19:00 | 0.55311 | 0.10428 | 462902
2016-11-03 20:00 | 0.55007 | 0.098255 | 463605
2016-11-03 21:00 | 0.5448 | 0.091792 | 464188
2016-11-03 22:00 | 0.50449 | 0.107 | 466431
2016-11-03 23:00 | 0.32006 | 0.12507 | 469489
2016-11-04 | 0.045918 | 0.14517 | 466276
2016-11-04 01:00 | 0 | 0.16145 | 452064
2016-11-04 02:00 | 0 | 0.17814 | 428563
2016-11-04 03:00 | 0 | 0.21157 | 402878
2016-11-04 04:00 | 0 | 0.24962 | 378204
2016-11-04 05:00 | 0 | 0.27849 | 358324
2016-11-04 06:00 | 0 | 0.30317 | 345610
2016-11-04 07:00 | 0 | 0.32233 | 337040
2016-11-04 08:00 | 0 | 0.33283 | 335876
2016-11-04 09:00 | 0 | 0.31946 | 344352
2016-11-04 10:00 | 0 | 0.29838 | 368826
2016-11-04 11:00 | 0 | 0.28295 | 396880
2016-11-04 12:00 | 0 | 0.27061 | 411547
2016-11-04 13:00 | 3.04e-05 | 0.25344 | 419830
2016-11-04 14:00 | 0.061083 | 0.18028 | 428091
2016-11-04 15:00 | 0.36023 | 0.090824 | 432715
2016-11-04 16:00 | 0.48477 | 0.05975 | 435014
2016-11-04 17:00 | 0.52163 | 0.062693 | 438947
2016-11-04 18:00 | 0.5125 | 0.074259 | 441631
2016-11-04 19:00 | 0.49878 | 0.082199 | 442149
2016-11-04 20:00 | 0.49503 | 0.079657 | 442635
2016-11-04 21:00 | 0.49086 | 0.078435 | 442022
2016-11-04 22:00 | 0.44536 | 0.10602 | 442778
2016-11-04 23:00 | 0.28666 | 0.1716 | 445082
2016-11-05 | 0.035852 | 0.27805 | 439915
2016-11-05 01:00 | 0 | 0.36304 | 429862
2016-11-05 02:00 | 0 | 0.42301 | 411940
2016-11-05 03:00 | 0 | 0.46368 | 391059
2016-11-05 04:00 | 0 | 0.48608 | 370153
2016-11-05 05:00 | 0 | 0.49168 | 353399
2016-11-05 06:00 | 0 | 0.48296 | 341473
2016-11-05 07:00 | 0 | 0.46608 | 334333
2016-11-05 08:00 | 0 | 0.44448 | 331103
2016-11-05 09:00 | 0 | 0.40724 | 334017
2016-11-05 10:00 | 0 | 0.36327 | 342246
2016-11-05 11:00 | 0 | 0.33049 | 356642
2016-11-05 12:00 | 0 | 0.31098 | 371131
2016-11-05 13:00 | 7.2e-05 | 0.29555 | 383228
2016-11-05 14:00 | 0.04753 | 0.19885 | 390961
2016-11-05 15:00 | 0.34259 | 0.11207 | 394262
2016-11-05 16:00 | 0.48692 | 0.087998 | 394556
2016-11-05 17:00 | 0.52217 | 0.11272 | 393623
2016-11-05 18:00 | 0.51006 | 0.14657 | 392979
2016-11-05 19:00 | 0.49681 | 0.16768 | 392981
2016-11-05 20:00 | 0.49407 | 0.18014 | 395241
2016-11-05 21:00 | 0.48966 | 0.19407 | 397859
2016-11-05 22:00 | 0.45127 | 0.27496 | 405579
2016-11-05 23:00 | 0.31306 | 0.41097 | 412819
2016-11-06 | 0.043386 | 0.5164 | 411564
2016-11-06 01:00 | 0 | 0.57223 | 404747
2016-11-06 02:00 | 0 | 0.60668 | 390608
2016-11-06 03:00 | 0 | 0.63554 | 373425
2016-11-06 04:00 | 0 | 0.65732 | 355387
2016-11-06 05:00 | 0 | 0.66896 | 339352
2016-11-06 06:00 | 0 | 0.66521 | 329384
2016-11-06 07:00 | 0 | 0.64511 | 322959
2016-11-06 08:00 | 0 | 0.61031 | 320466
2016-11-06 09:00 | 0 | 0.56717 | 321170
2016-11-06 10:00 | 0 | 0.5308 | 325728
2016-11-06 11:00 | 0 | 0.50992 | 332624
2016-11-06 12:00 | 0 | 0.50393 | 345359
2016-11-06 13:00 | 4.1e-05 | 0.49817 | 357221
2016-11-06 14:00 | 0.085637 | 0.38196 | 367391
2016-11-06 15:00 | 0.4202 | 0.29985 | 373236
2016-11-06 16:00 | 0.53898 | 0.35314 | 377869
2016-11-06 17:00 | 0.5446 | 0.44288 | 381108
2016-11-06 18:00 | 0.53021 | 0.48695 | 384402
2016-11-06 19:00 | 0.52801 | 0.50987 | 386938
2016-11-06 20:00 | 0.543 | 0.51202 | 390845
2016-11-06 21:00 | 0.56571 | 0.50425 | 400236
2016-11-06 22:00 | 0.53484 | 0.53599 | 410590
2016-11-06 23:00 | 0.34439 | 0.62182 | 420573
2016-11-07 | 0.035073 | 0.67602 | 422553
2016-11-07 01:00 | 0 | 0.67817 | 417048
2016-11-07 02:00 | 0 | 0.66981 | 401103
2016-11-07 03:00 | 0 | 0.6594 | 383244
2016-11-07 04:00 | 0 | 0.64614 | 364444
2016-11-07 05:00 | 0 | 0.61552 | 348335
2016-11-07 06:00 | 0 | 0.58606 | 336181
2016-11-07 07:00 | 0 | 0.55818 | 329397
2016-11-07 08:00 | 0 | 0.53731 | 327608
2016-11-07 09:00 | 0 | 0.51038 | 331047
2016-11-07 10:00 | 0 | 0.48595 | 345633
2016-11-07 11:00 | 0 | 0.46614 | 376476
2016-11-07 12:00 | 0 | 0.44852 | 402683
2016-11-07 13:00 | 9.87e-05 | 0.41935 | 414736
2016-11-07 14:00 | 0.18835 | 0.28371 | 421647
2016-11-07 15:00 | 0.46513 | 0.21078 | 426656
2016-11-07 16:00 | 0.58962 | 0.24726 | 428919
2016-11-07 17:00 | 0.60697 | 0.26919 | 430687
2016-11-07 18:00 | 0.59176 | 0.28026 | 432362
2016-11-07 19:00 | 0.58084 | 0.28969 | 433968
2016-11-07 20:00 | 0.5953 | 0.30289 | 434391
2016-11-07 21:00 | 0.61936 | 0.31786 | 437060
2016-11-07 22:00 | 0.58627 | 0.32507 | 448643
2016-11-07 23:00 | 0.37143 | 0.39245 | 460712
2016-11-08 | 0.035522 | 0.44354 | 460750
2016-11-08 01:00 | 0 | 0.44975 | 454242
2016-11-08 02:00 | 0 | 0.43494 | 437320
2016-11-08 03:00 | 0 | 0.42117 | 414551
2016-11-08 04:00 | 0 | 0.41333 | 390965
2016-11-08 05:00 | 0 | 0.41024 | 370090
2016-11-08 06:00 | 0 | 0.41434 | 355713
2016-11-08 07:00 | 0 | 0.42045 | 346507
2016-11-08 08:00 | 0 | 0.42422 | 342579
2016-11-08 09:00 | 0 | 0.42813 | 343730
2016-11-08 10:00 | 0 | 0.43449 | 356009
2016-11-08 11:00 | 0 | 0.43497 | 382960
2016-11-08 12:00 | 0 | 0.43461 | 407432
2016-11-08 13:00 | 6.13e-05 | 0.42436 | 417824
2016-11-08 14:00 | 0.19821 | 0.3287 | 423057
2016-11-08 15:00 | 0.54457 | 0.30715 | 425691
2016-11-08 16:00 | 0.65281 | 0.28975 | 426448
2016-11-08 17:00 | 0.63926 | 0.27064 | 426886
2016-11-08 18:00 | 0.60235 | 0.26123 | 428327
2016-11-08 19:00 | 0.58659 | 0.25672 | 429072
2016-11-08 20:00 | 0.59891 | 0.25436 | 429520
2016-11-08 21:00 | 0.63246 | 0.25673 | 432640
2016-11-08 22:00 | 0.61522 | 0.30503 | 445778
2016-11-08 23:00 | 0.37868 | 0.4085 | 457394
2016-11-09 | 0.036632 | 0.5054 | 457668
2016-11-09 01:00 | 0 | 0.54479 | 451035
2016-11-09 02:00 | 0 | 0.54998 | 434243
2016-11-09 03:00 | 0 | 0.53878 | 410461
2016-11-09 04:00 | 0 | 0.51941 | 388056
2016-11-09 05:00 | 0 | 0.5025 | 371470
2016-11-09 06:00 | 0 | 0.49322 | 356814
2016-11-09 07:00 | 0 | 0.48235 | 345056
2016-11-09 08:00 | 0 | 0.47009 | 338487
2016-11-09 09:00 | 0 | 0.46187 | 338307
2016-11-09 10:00 | 0 | 0.45597 | 348602
2016-11-09 11:00 | 0 | 0.45644 | 375832
2016-11-09 12:00 | 0 | 0.45922 | 400769
2016-11-09 13:00 | 1.97e-05 | 0.45267 | 413065
2016-11-09 14:00 | 0.20866 | 0.34299 | 421908
2016-11-09 15:00 | 0.54671 | 0.19448 | 426417
2016-11-09 16:00 | 0.63677 | 0.12604 | 426920
2016-11-09 17:00 | 0.6264 | 0.14684 | 428995
2016-11-09 18:00 | 0.59241 | 0.16573 | 430462
2016-11-09 19:00 | 0.57383 | 0.18108 | 430710
2016-11-09 20:00 | 0.58132 | 0.18578 | 430888
2016-11-09 21:00 | 0.60428 | 0.19269 | 435479
2016-11-09 22:00 | 0.57118 | 0.30981 | 446668
2016-11-09 23:00 | 0.35379 | 0.43098 | 458996
2016-11-10 | 0.032319 | 0.51648 | 459987
2016-11-10 01:00 | 0 | 0.58375 | 454010
2016-11-10 02:00 | 0 | 0.63266 | 437767
2016-11-10 03:00 | 0 | 0.66923 | 415539
2016-11-10 04:00 | 0 | 0.69835 | 392399
2016-11-10 05:00 | 0 | 0.71789 | 372662
2016-11-10 06:00 | 0 | 0.726 | 358277
2016-11-10 07:00 | 0 | 0.71939 | 349674
2016-11-10 08:00 | 0 | 0.69938 | 345853
2016-11-10 09:00 | 0 | 0.67222 | 348169
2016-11-10 10:00 | 0 | 0.6488 | 360076
2016-11-10 11:00 | 0 | 0.62688 | 389933
2016-11-10 12:00 | 0 | 0.60677 | 414297
2016-11-10 13:00 | 2.42e-05 | 0.57491 | 422778
2016-11-10 14:00 | 0.16159 | 0.39133 | 424861
2016-11-10 15:00 | 0.50842 | 0.23404 | 425356
2016-11-10 16:00 | 0.61482 | 0.3347 | 424871
2016-11-10 17:00 | 0.61119 | 0.4044 | 424766
2016-11-10 18:00 | 0.57708 | 0.43226 | 425604
2016-11-10 19:00 | 0.56003 | 0.43728 | 426796
2016-11-10 20:00 | 0.56977 | 0.43397 | 427295
2016-11-10 21:00 | 0.59285 | 0.42891 | 429964
2016-11-10 22:00 | 0.56237 | 0.47397 | 440203
2016-11-10 23:00 | 0.32904 | 0.58329 | 452413
2016-11-11 | 0.025362 | 0.65565 | 453740
2016-11-11 01:00 | 0 | 0.69485 | 448723
2016-11-11 02:00 | 0 | 0.71141 | 434945
2016-11-11 03:00 | 0 | 0.71042 | 413757
2016-11-11 04:00 | 0 | 0.69203 | 391708
2016-11-11 05:00 | 0 | 0.66461 | 371502
2016-11-11 06:00 | 0 | 0.63548 | 357326
2016-11-11 07:00 | 0 | 0.60083 | 347689
2016-11-11 08:00 | 0 | 0.56494 | 343422
2016-11-11 09:00 | 0 | 0.53003 | 344999
2016-11-11 10:00 | 0 | 0.5001 | 354705
2016-11-11 11:00 | 0 | 0.4745 | 378884
2016-11-11 12:00 | 0 | 0.45462 | 402229
2016-11-11 13:00 | 3.58e-05 | 0.41896 | 413318
2016-11-11 14:00 | 0.1455 | 0.2892 | 417219
2016-11-11 15:00 | 0.50679 | 0.23944 | 418797
2016-11-11 16:00 | 0.64362 | 0.22113 | 419146
2016-11-11 17:00 | 0.63532 | 0.21662 | 418334
2016-11-11 18:00 | 0.59609 | 0.21877 | 418496
2016-11-11 19:00 | 0.57887 | 0.22777 | 418696
2016-11-11 20:00 | 0.59332 | 0.24302 | 418481
2016-11-11 21:00 | 0.62102 | 0.26028 | 421340
2016-11-11 22:00 | 0.58323 | 0.31089 | 431879
2016-11-11 23:00 | 0.31726 | 0.45497 | 440688
2016-11-12 | 0.021613 | 0.5624 | 439461
2016-11-12 01:00 | 0 | 0.60334 | 433417
2016-11-12 02:00 | 0 | 0.61828 | 420648
2016-11-12 03:00 | 0 | 0.61888 | 403892
2016-11-12 04:00 | 0 | 0.61755 | 385337
2016-11-12 05:00 | 0 | 0.61783 | 367248
2016-11-12 06:00 | 0 | 0.61823 | 353155
2016-11-12 07:00 | 0 | 0.61394 | 344828
2016-11-12 08:00 | 0 | 0.60623 | 340511
2016-11-12 09:00 | 0 | 0.59571 | 340583
2016-11-12 10:00 | 0 | 0.58514 | 345289
2016-11-12 11:00 | 0 | 0.57087 | 355373
2016-11-12 12:00 | 0 | 0.55875 | 368396
2016-11-12 13:00 | 4.35e-05 | 0.53986 | 381390
2016-11-12 14:00 | 0.18715 | 0.42827 | 389712
2016-11-12 15:00 | 0.43785 | 0.27949 | 392801
2016-11-12 16:00 | 0.53778 | 0.32452 | 393111
2016-11-12 17:00 | 0.54546 | 0.35692 | 391081
2016-11-12 18:00 | 0.5334 | 0.35838 | 388594
2016-11-12 19:00 | 0.5275 | 0.36779 | 386795
2016-11-12 20:00 | 0.54027 | 0.37307 | 387364
2016-11-12 21:00 | 0.55471 | 0.37812 | 392396
2016-11-12 22:00 | 0.50971 | 0.44845 | 406035
2016-11-12 23:00 | 0.25867 | 0.56445 | 419527
2016-11-13 | 0.019455 | 0.66151 | 422595
2016-11-13 01:00 | 0 | 0.73017 | 421057
2016-11-13 02:00 | 0 | 0.77072 | 411988
2016-11-13 03:00 | 0 | 0.79402 | 398326
2016-11-13 04:00 | 0 | 0.80453 | 382834
2016-11-13 05:00 | 0 | 0.80911 | 367618
2016-11-13 06:00 | 0 | 0.80827 | 355910
2016-11-13 07:00 | 0 | 0.80221 | 348713
2016-11-13 08:00 | 0 | 0.79217 | 343481
2016-11-13 09:00 | 0 | 0.77372 | 342102
2016-11-13 10:00 | 0 | 0.75738 | 346332
2016-11-13 11:00 | 0 | 0.7402 | 354510
2016-11-13 12:00 | 0 | 0.72208 | 365072
2016-11-13 13:00 | 3.36e-05 | 0.69317 | 375353
2016-11-13 14:00 | 0.17079 | 0.52023 | 381539
2016-11-13 15:00 | 0.49924 | 0.34094 | 382161
2016-11-13 16:00 | 0.61755 | 0.3969 | 381553
2016-11-13 17:00 | 0.61042 | 0.51232 | 381489
2016-11-13 18:00 | 0.57803 | 0.51666 | 381742
2016-11-13 19:00 | 0.56551 | 0.51132 | 382484
2016-11-13 20:00 | 0.58333 | 0.50204 | 384574
2016-11-13 21:00 | 0.61267 | 0.49492 | 391806
2016-11-13 22:00 | 0.57851 | 0.5359 | 408986
2016-11-13 23:00 | 0.31695 | 0.63982 | 426882
2016-11-14 | 0.02192 | 0.67351 | 430953
2016-11-14 01:00 | 0 | 0.69272 | 430938
2016-11-14 02:00 | 0 | 0.6945 | 417746
2016-11-14 03:00 | 0 | 0.68277 | 399502
2016-11-14 04:00 | 0 | 0.66914 | 379881
2016-11-14 05:00 | 0 | 0.66114 | 362913
2016-11-14 06:00 | 0 | 0.6515 | 349904
2016-11-14 07:00 | 0 | 0.64016 | 342914
2016-11-14 08:00 | 0 | 0.62074 | 341012
2016-11-14 09:00 | 0 | 0.58465 | 345976
2016-11-14 10:00 | 0 | 0.54462 | 362341
2016-11-14 11:00 | 0 | 0.51206 | 393689
2016-11-14 12:00 | 0 | 0.4847 | 421004
2016-11-14 13:00 | 2.38e-05 | 0.45668 | 430839
2016-11-14 14:00 | 0.18611 | 0.33694 | 433072
2016-11-14 15:00 | 0.51314 | 0.20802 | 432017
2016-11-14 16:00 | 0.63871 | 0.1659 | 430617
2016-11-14 17:00 | 0.6322 | 0.18535 | 428936
2016-11-14 18:00 | 0.59416 | 0.20663 | 429070
2016-11-14 19:00 | 0.5803 | 0.22521 | 429960
2016-11-14 20:00 | 0.59862 | 0.24299 | 430707
2016-11-14 21:00 | 0.63527 | 0.25345 | 436153
2016-11-14 22:00 | 0.60133 | 0.28695 | 450135
2016-11-14 23:00 | 0.33691 | 0.32128 | 462512
2016-11-15 | 0.018082 | 0.34175 | 463726
2016-11-15 01:00 | 0 | 0.36325 | 458080
2016-11-15 02:00 | 0 | 0.3873 | 441923
2016-11-15 03:00 | 0 | 0.42248 | 419149
2016-11-15 04:00 | 0 | 0.46574 | 394010
2016-11-15 05:00 | 0 | 0.50418 | 374011
2016-11-15 06:00 | 0 | 0.53616 | 359783
2016-11-15 07:00 | 0 | 0.56506 | 350973
2016-11-15 08:00 | 0 | 0.58359 | 347090
2016-11-15 09:00 | 0 | 0.5918 | 349717
2016-11-15 10:00 | 0 | 0.59244 | 361722
2016-11-15 11:00 | 0 | 0.59192 | 391526
2016-11-15 12:00 | 0 | 0.5906 | 417710
2016-11-15 13:00 | 2.47e-05 | 0.58535 | 426726
2016-11-15 14:00 | 0.20047 | 0.45203 | 429103
2016-11-15 15:00 | 0.56314 | 0.18747 | 428933
2016-11-15 16:00 | 0.66132 | 0.165 | 427043
2016-11-15 17:00 | 0.63426 | 0.21636 | 426613
2016-11-15 18:00 | 0.59195 | 0.23055 | 428470
2016-11-15 19:00 | 0.57433 | 0.23554 | 429860
2016-11-15 20:00 | 0.587 | 0.23321 | 431192
2016-11-15 21:00 | 0.61214 | 0.21568 | 435035
2016-11-15 22:00 | 0.5726 | 0.26866 | 447443
2016-11-15 23:00 | 0.2887 | 0.34492 | 457660
2016-11-16 | 0.014792 | 0.40672 | 459462
2016-11-16 01:00 | 0 | 0.44886 | 454621
2016-11-16 02:00 | 0 | 0.47637 | 439452
2016-11-16 03:00 | 0 | 0.50032 | 416820
2016-11-16 04:00 | 0 | 0.52776 | 392584
2016-11-16 05:00 | 0 | 0.55123 | 371667
2016-11-16 06:00 | 0 | 0.56916 | 357214
2016-11-16 07:00 | 0 | 0.58612 | 349218
2016-11-16 08:00 | 0 | 0.59892 | 345715
2016-11-16 09:00 | 0 | 0.60664 | 347876
2016-11-16 10:00 | 0 | 0.62262 | 362110
2016-11-16 11:00 | 0 | 0.64059 | 392804
2016-11-16 12:00 | 0 | 0.64834 | 418031
2016-11-16 13:00 | 2.62e-05 | 0.6587 | 425972
2016-11-16 14:00 | 0.13532 | 0.54813 | 427597
2016-11-16 15:00 | 0.31881 | 0.31763 | 427627
2016-11-16 16:00 | 0.44679 | 0.27515 | 426578
2016-11-16 17:00 | 0.4859 | 0.45895 | 426245
2016-11-16 18:00 | 0.48515 | 0.58808 | 428712
2016-11-16 19:00 | 0.47905 | 0.63536 | 430296
2016-11-16 20:00 | 0.48331 | 0.65404 | 431956
2016-11-16 21:00 | 0.47039 | 0.66785 | 435639
2016-11-16 22:00 | 0.39232 | 0.70689 | 446127
2016-11-16 23:00 | 0.18696 | 0.77544 | 456617
2016-11-17 | 0.018365 | 0.81228 | 458388
2016-11-17 01:00 | 0 | 0.80471 | 453785
2016-11-17 02:00 | 0 | 0.77974 | 439943
2016-11-17 03:00 | 0 | 0.75421 | 417582
2016-11-17 04:00 | 0 | 0.73164 | 393907
2016-11-17 05:00 | 0 | 0.71578 | 373832
2016-11-17 06:00 | 0 | 0.70306 | 358914
2016-11-17 07:00 | 0 | 0.69288 | 349622
2016-11-17 08:00 | 0 | 0.68168 | 345824
2016-11-17 09:00 | 0 | 0.65845 | 349147
2016-11-17 10:00 | 0 | 0.63755 | 362368
2016-11-17 11:00 | 0 | 0.62668 | 391662
2016-11-17 12:00 | 0 | 0.6173 | 417282
2016-11-17 13:00 | 1.8e-05 | 0.60838 | 425836
2016-11-17 14:00 | 0.099928 | 0.55908 | 428519
2016-11-17 15:00 | 0.42475 | 0.551 | 429950
2016-11-17 16:00 | 0.56179 | 0.59199 | 428367
2016-11-17 17:00 | 0.56136 | 0.62074 | 428497
2016-11-17 18:00 | 0.53842 | 0.64433 | 429853
2016-11-17 19:00 | 0.52742 | 0.66047 | 431227
2016-11-17 20:00 | 0.53333 | 0.68247 | 432204
2016-11-17 21:00 | 0.54809 | 0.71306 | 434647
2016-11-17 22:00 | 0.537 | 0.73744 | 445468
2016-11-17 23:00 | 0.29832 | 0.75509 | 455817
2016-11-18 | 0.016674 | 0.75967 | 458725
2016-11-18 01:00 | 0 | 0.75591 | 455329
2016-11-18 02:00 | 0 | 0.75477 | 441714
2016-11-18 03:00 | 0 | 0.75522 | 420225
2016-11-18 04:00 | 0 | 0.75388 | 397919
2016-11-18 05:00 | 0 | 0.75334 | 377492
2016-11-18 06:00 | 0 | 0.74747 | 361446
2016-11-18 07:00 | 0 | 0.74383 | 351750
2016-11-18 08:00 | 0 | 0.74888 | 347859
2016-11-18 09:00 | 0 | 0.75631 | 350172
2016-11-18 10:00 | 0 | 0.76008 | 362246
2016-11-18 11:00 | 0 | 0.76537 | 390730
2016-11-18 12:00 | 0 | 0.76482 | 415430
2016-11-18 13:00 | 2.35e-05 | 0.76036 | 424480
2016-11-18 14:00 | 0.1318 | 0.74901 | 429303
2016-11-18 15:00 | 0.58081 | 0.78372 | 432262
2016-11-18 16:00 | 0.67854 | 0.79347 | 432288
2016-11-18 17:00 | 0.66039 | 0.78354 | 431234
2016-11-18 18:00 | 0.6255 | 0.77327 | 431637
2016-11-18 19:00 | 0.60785 | 0.76908 | 431202
2016-11-18 20:00 | 0.62143 | 0.76299 | 429761
2016-11-18 21:00 | 0.65265 | 0.74902 | 429356
2016-11-18 22:00 | 0.60903 | 0.71976 | 436510
2016-11-18 23:00 | 0.32916 | 0.69778 | 442370
2016-11-19 | 0.015713 | 0.70358 | 440526
2016-11-19 01:00 | 0 | 0.67843 | 434981
2016-11-19 02:00 | 0 | 0.64497 | 422453
2016-11-19 03:00 | 0 | 0.61165 | 406615
2016-11-19 04:00 | 0 | 0.58258 | 387722
2016-11-19 05:00 | 0 | 0.56013 | 369717
2016-11-19 06:00 | 0 | 0.54125 | 354879
2016-11-19 07:00 | 0 | 0.519 | 344814
2016-11-19 08:00 | 0 | 0.49244 | 339808
2016-11-19 09:00 | 0 | 0.45117 | 340430
2016-11-19 10:00 | 0 | 0.40794 | 345724
2016-11-19 11:00 | 0 | 0.38125 | 356890
2016-11-19 12:00 | 0 | 0.36273 | 371621
2016-11-19 13:00 | 2.04e-05 | 0.34648 | 386603
2016-11-19 14:00 | 0.12827 | 0.26343 | 398800
2016-11-19 15:00 | 0.53421 | 0.26304 | 405020
2016-11-19 16:00 | 0.65757 | 0.30987 | 406368
2016-11-19 17:00 | 0.63824 | 0.33489 | 404935
2016-11-19 18:00 | 0.59851 | 0.35106 | 402033
2016-11-19 19:00 | 0.58113 | 0.36259 | 399027
2016-11-19 20:00 | 0.59317 | 0.37013 | 397484
2016-11-19 21:00 | 0.62465 | 0.36828 | 400502
2016-11-19 22:00 | 0.58108 | 0.36779 | 413683
2016-11-19 23:00 | 0.26681 | 0.4896 | 427279
2016-11-20 | 0.011802 | 0.54532 | 431645
2016-11-20 01:00 | 0 | 0.55647 | 430975
2016-11-20 02:00 | 0 | 0.5548 | 423762
2016-11-20 03:00 | 0 | 0.57318 | 411879
2016-11-20 04:00 | 0 | 0.58705 | 396011
2016-11-20 05:00 | 0 | 0.58949 | 382816
2016-11-20 06:00 | 0 | 0.58018 | 371724
2016-11-20 07:00 | 0 | 0.56837 | 364615
2016-11-20 08:00 | 0 | 0.5557 | 361541
2016-11-20 09:00 | 0 | 0.52701 | 362066
2016-11-20 10:00 | 0 | 0.50121 | 367715
2016-11-20 11:00 | 0 | 0.48104 | 377998
2016-11-20 12:00 | 0 | 0.46581 | 390252
2016-11-20 13:00 | 2.28e-05 | 0.44773 | 404595
2016-11-20 14:00 | 0.095506 | 0.33938 | 413303
2016-11-20 15:00 | 0.42029 | 0.29386 | 413355
2016-11-20 16:00 | 0.52859 | 0.31263 | 411016
2016-11-20 17:00 | 0.53046 | 0.30861 | 408200
2016-11-20 18:00 | 0.50024 | 0.28805 | 405059
2016-11-20 19:00 | 0.48172 | 0.26147 | 402637
2016-11-20 20:00 | 0.47902 | 0.23499 | 402846
2016-11-20 21:00 | 0.46255 | 0.20869 | 409160
2016-11-20 22:00 | 0.37658 | 0.25825 | 426655
2016-11-20 23:00 | 0.13829 | 0.4101 | 444859
2016-11-21 | 0.0076254 | 0.51124 | 452735
2016-11-21 01:00 | 0 | 0.55683 | 453663
2016-11-21 02:00 | 0 | 0.56372 | 444215
2016-11-21 03:00 | 0 | 0.55238 | 429663
2016-11-21 04:00 | 0 | 0.53917 | 412088
2016-11-21 05:00 | 0 | 0.52499 | 396983
2016-11-21 06:00 | 0 | 0.50086 | 386667
2016-11-21 07:00 | 0 | 0.47638 | 381643
2016-11-21 08:00 | 0 | 0.45753 | 380988
2016-11-21 09:00 | 0 | 0.42783 | 385774
2016-11-21 10:00 | 0 | 0.39814 | 400883
2016-11-21 11:00 | 0 | 0.38833 | 433200
2016-11-21 12:00 | 0 | 0.39541 | 460210
2016-11-21 13:00 | 1.79e-05 | 0.40546 | 470429
2016-11-21 14:00 | 0.047487 | 0.35284 | 469601
2016-11-21 15:00 | 0.16175 | 0.27948 | 464608
2016-11-21 16:00 | 0.2712 | 0.27336 | 457689
2016-11-21 17:00 | 0.34147 | 0.32378 | 450508
2016-11-21 18:00 | 0.36637 | 0.38846 | 445167
2016-11-21 19:00 | 0.36407 | 0.42079 | 440899
2016-11-21 20:00 | 0.34632 | 0.44456 | 439651
2016-11-21 21:00 | 0.31713 | 0.46849 | 444452
2016-11-21 22:00 | 0.26344 | 0.57538 | 462555
2016-11-21 23:00 | 0.16766 | 0.71958 | 478994
2016-11-22 | 0.013395 | 0.74609 | 485243
2016-11-22 01:00 | 0 | 0.73725 | 484328
2016-11-22 02:00 | 0 | 0.72005 | 472096
2016-11-22 03:00 | 0 | 0.70695 | 451534
2016-11-22 04:00 | 0 | 0.69181 | 430349
2016-11-22 05:00 | 0 | 0.68076 | 411026
2016-11-22 06:00 | 0 | 0.66705 | 398180
2016-11-22 07:00 | 0 | 0.65902 | 390171
2016-11-22 08:00 | 0 | 0.6425 | 387592
2016-11-22 09:00 | 0 | 0.63075 | 391911
2016-11-22 10:00 | 0 | 0.62603 | 404976
2016-11-22 11:00 | 0 | 0.61974 | 433602
2016-11-22 12:00 | 0 | 0.61231 | 457480
2016-11-22 13:00 | 5.38e-08 | 0.60802 | 466043
2016-11-22 14:00 | 0.071122 | 0.53612 | 464785
2016-11-22 15:00 | 0.42971 | 0.49679 | 460742
2016-11-22 16:00 | 0.58341 | 0.54037 | 454831
2016-11-22 17:00 | 0.5959 | 0.57232 | 447871
2016-11-22 18:00 | 0.55742 | 0.57981 | 444399
2016-11-22 19:00 | 0.53775 | 0.57499 | 441711
2016-11-22 20:00 | 0.54466 | 0.56715 | 440798
2016-11-22 21:00 | 0.56203 | 0.55205 | 445928
2016-11-22 22:00 | 0.5217 | 0.55696 | 461392
2016-11-22 23:00 | 0.25109 | 0.597 | 474383
2016-11-23 | 0.0063784 | 0.58402 | 478166
2016-11-23 01:00 | 0 | 0.56081 | 475989
2016-11-23 02:00 | 0 | 0.53674 | 464330
2016-11-23 03:00 | 0 | 0.52083 | 445737
2016-11-23 04:00 | 0 | 0.51232 | 424766
2016-11-23 05:00 | 0 | 0.50481 | 405449
2016-11-23 06:00 | 0 | 0.49932 | 391023
2016-11-23 07:00 | 0 | 0.49426 | 381703
2016-11-23 08:00 | 0 | 0.48526 | 377086
2016-11-23 09:00 | 0 | 0.46916 | 378179
2016-11-23 10:00 | 0 | 0.45492 | 387805
2016-11-23 11:00 | 0 | 0.44024 | 410565
2016-11-23 12:00 | 0 | 0.42182 | 432308
2016-11-23 13:00 | 1.07e-05 | 0.40312 | 445040
2016-11-23 14:00 | 0.15702 | 0.29931 | 450014
2016-11-23 15:00 | 0.48034 | 0.27772 | 451262
2016-11-23 16:00 | 0.59334 | 0.25622 | 448505
2016-11-23 17:00 | 0.59953 | 0.22649 | 443676
2016-11-23 18:00 | 0.57029 | 0.20794 | 439557
2016-11-23 19:00 | 0.55756 | 0.20172 | 437064
2016-11-23 20:00 | 0.57509 | 0.19807 | 435214
2016-11-23 21:00 | 0.60588 | 0.18519 | 438616
2016-11-23 22:00 | 0.56652 | 0.19381 | 450517
2016-11-23 23:00 | 0.25987 | 0.25727 | 457499
2016-11-24 | 0.019017 | 0.29588 | 457519
2016-11-24 01:00 | 0 | 0.32361 | 452882
2016-11-24 02:00 | 0 | 0.34824 | 440455
2016-11-24 03:00 | 0 | 0.37973 | 422019
2016-11-24 04:00 | 0 | 0.39879 | 400437
2016-11-24 05:00 | 0 | 0.40114 | 378621
2016-11-24 06:00 | 0 | 0.39981 | 361370
2016-11-24 07:00 | 0 | 0.39257 | 349616
2016-11-24 08:00 | 0 | 0.38735 | 342238
2016-11-24 09:00 | 0 | 0.38313 | 339265
2016-11-24 10:00 | 0 | 0.37911 | 341378
2016-11-24 11:00 | 0 | 0.38104 | 349184
2016-11-24 12:00 | 0 | 0.38145 | 360350
2016-11-24 13:00 | 8.1e-06 | 0.37974 | 378419
2016-11-24 14:00 | 0.121 | 0.31725 | 397131
2016-11-24 15:00 | 0.45457 | 0.24927 | 410459
2016-11-24 16:00 | 0.5999 | 0.29506 | 417634
2016-11-24 17:00 | 0.60157 | 0.36437 | 414375
2016-11-24 18:00 | 0.57085 | 0.37716 | 404355
2016-11-24 19:00 | 0.55488 | 0.37331 | 395055
2016-11-24 20:00 | 0.56753 | 0.37195 | 386948
2016-11-24 21:00 | 0.58479 | 0.36533 | 381058
2016-11-24 22:00 | 0.54184 | 0.36161 | 380683
2016-11-24 23:00 | 0.24719 | 0.42876 | 383072
2016-11-25 | 0.0064978 | 0.45052 | 383138
2016-11-25 01:00 | 0 | 0.45735 | 382911
2016-11-25 02:00 | 0 | 0.46304 | 377658
2016-11-25 03:00 | 0 | 0.47665 | 369843
2016-11-25 04:00 | 0 | 0.49226 | 358662
2016-11-25 05:00 | 0 | 0.50467 | 346627
2016-11-25 06:00 | 0 | 0.51445 | 336310
2016-11-25 07:00 | 0 | 0.52252 | 328607
2016-11-25 08:00 | 0 | 0.51631 | 325091
2016-11-25 09:00 | 0 | 0.50504 | 326511
2016-11-25 10:00 | 0 | 0.49899 | 331977
2016-11-25 11:00 | 0 | 0.48956 | 343329
2016-11-25 12:00 | 0 | 0.47574 | 357486
2016-11-25 13:00 | 3.02e-07 | 0.46332 | 371226
2016-11-25 14:00 | 0.11004 | 0.38056 | 383890
2016-11-25 15:00 | 0.48557 | 0.23888 | 391571
2016-11-25 16:00 | 0.60668 | 0.16614 | 395380
2016-11-25 17:00 | 0.58435 | 0.15312 | 396317
2016-11-25 18:00 | 0.55642 | 0.16035 | 394411
2016-11-25 19:00 | 0.53961 | 0.17186 | 392762
2016-11-25 20:00 | 0.54595 | 0.17577 | 391901
2016-11-25 21:00 | 0.55706 | 0.21905 | 396044
2016-11-25 22:00 | 0.50413 | 0.32492 | 406896
2016-11-25 23:00 | 0.19677 | 0.45298 | 416199
2016-11-26 | 0.0051314 | 0.55427 | 418426
2016-11-26 01:00 | 0 | 0.62732 | 415820
2016-11-26 02:00 | 0 | 0.67196 | 407072
2016-11-26 03:00 | 0 | 0.68767 | 393596
2016-11-26 04:00 | 0 | 0.67958 | 378696
2016-11-26 05:00 | 0 | 0.6632 | 361931
2016-11-26 06:00 | 0 | 0.64051 | 349185
2016-11-26 07:00 | 0 | 0.61417 | 340395
2016-11-26 08:00 | 0 | 0.58891 | 335497
2016-11-26 09:00 | 0 | 0.57269 | 334757
2016-11-26 10:00 | 0 | 0.56145 | 339519
2016-11-26 11:00 | 0 | 0.54286 | 348815
2016-11-26 12:00 | 0 | 0.51642 | 361410
2016-11-26 13:00 | 0 | 0.4956 | 375765
2016-11-26 14:00 | 0.044908 | 0.40129 | 389723
2016-11-26 15:00 | 0.40162 | 0.23556 | 397906
2016-11-26 16:00 | 0.52884 | 0.19982 | 400428
2016-11-26 17:00 | 0.52598 | 0.24334 | 398878
2016-11-26 18:00 | 0.48968 | 0.27604 | 394611
2016-11-26 19:00 | 0.46614 | 0.28139 | 390173
2016-11-26 20:00 | 0.45634 | 0.2661 | 387851
2016-11-26 21:00 | 0.44754 | 0.2471 | 393039
2016-11-26 22:00 | 0.36802 | 0.27944 | 407750
2016-11-26 23:00 | 0.15401 | 0.36775 | 422463
2016-11-27 | 0.0021298 | 0.45758 | 428188
2016-11-27 01:00 | 0 | 0.51509 | 427833
2016-11-27 02:00 | 0 | 0.5554 | 420951
2016-11-27 03:00 | 0 | 0.56885 | 409666
2016-11-27 04:00 | 0 | 0.57004 | 395489
2016-11-27 05:00 | 0 | 0.5569 | 380970
2016-11-27 06:00 | 0 | 0.53262 | 368714
2016-11-27 07:00 | 0 | 0.51194 | 360779
2016-11-27 08:00 | 0 | 0.49535 | 357817
2016-11-27 09:00 | 0 | 0.481 | 357740
2016-11-27 10:00 | 0 | 0.49657 | 362297
2016-11-27 11:00 | 0 | 0.53261 | 371445
2016-11-27 12:00 | 0 | 0.56333 | 383264
2016-11-27 13:00 | 0 | 0.58346 | 394819
2016-11-27 14:00 | 0.035921 | 0.57758 | 400599
2016-11-27 15:00 | 0.24958 | 0.59099 | 400939
2016-11-27 16:00 | 0.39952 | 0.60306 | 399311
2016-11-27 17:00 | 0.45151 | 0.63772 | 397982
2016-11-27 18:00 | 0.4475 | 0.67485 | 397282
2016-11-27 19:00 | 0.44125 | 0.70498 | 396576
2016-11-27 20:00 | 0.44049 | 0.72842 | 398083
2016-11-27 21:00 | 0.43384 | 0.76141 | 406538
2016-11-27 22:00 | 0.37243 | 0.81079 | 427369
2016-11-27 23:00 | 0.16594 | 0.85209 | 444427
2016-11-28 | 0.005972 | 0.86063 | 451693
2016-11-28 01:00 | 0 | 0.86156 | 450201
2016-11-28 02:00 | 0 | 0.86247 | 436097
2016-11-28 03:00 | 0 | 0.86837 | 420486
2016-11-28 04:00 | 0 | 0.87844 | 399764
2016-11-28 05:00 | 0 | 0.88867 | 383424
2016-11-28 06:00 | 0 | 0.89231 | 369420
2016-11-28 07:00 | 0 | 0.89313 | 362223
2016-11-28 08:00 | 0 | 0.88596 | 359618
2016-11-28 09:00 | 0 | 0.87818 | 361754
2016-11-28 10:00 | 0 | 0.87255 | 375602
2016-11-28 11:00 | 0 | 0.86657 | 406268
2016-11-28 12:00 | 0 | 0.85771 | 433750
2016-11-28 13:00 | 1.64e-06 | 0.85082 | 445747
2016-11-28 14:00 | 0.12211 | 0.75841 | 450896
2016-11-28 15:00 | 0.32252 | 0.68212 | 453009
2016-11-28 16:00 | 0.43992 | 0.7399 | 452270
2016-11-28 17:00 | 0.46279 | 0.79712 | 449944
2016-11-28 18:00 | 0.45789 | 0.80492 | 447330
2016-11-28 19:00 | 0.45144 | 0.80753 | 445643
2016-11-28 20:00 | 0.4538 | 0.79765 | 445537
2016-11-28 21:00 | 0.44493 | 0.78527 | 451033
2016-11-28 22:00 | 0.36771 | 0.80125 | 466339
2016-11-28 23:00 | 0.17167 | 0.82248 | 477026
2016-11-29 | 0.0057514 | 0.82804 | 480299
2016-11-29 01:00 | 0 | 0.83238 | 476024
2016-11-29 02:00 | 0 | 0.83226 | 460372
2016-11-29 03:00 | 0 | 0.83047 | 437418
2016-11-29 04:00 | 0 | 0.82832 | 411152
2016-11-29 05:00 | 0 | 0.82341 | 388395
2016-11-29 06:00 | 0 | 0.81067 | 370865
2016-11-29 07:00 | 0 | 0.79561 | 359202
2016-11-29 08:00 | 0 | 0.78704 | 353473
2016-11-29 09:00 | 0 | 0.78 | 354019
2016-11-29 10:00 | 0 | 0.77162 | 364087
2016-11-29 11:00 | 0 | 0.76743 | 392679
2016-11-29 12:00 | 0 | 0.76713 | 421206
2016-11-29 13:00 | 1.17e-06 | 0.76016 | 434752
2016-11-29 14:00 | 0.064637 | 0.61128 | 442692
2016-11-29 15:00 | 0.44369 | 0.5614 | 447076
2016-11-29 16:00 | 0.59592 | 0.65794 | 447270
2016-11-29 17:00 | 0.58334 | 0.66232 | 446183
2016-11-29 18:00 | 0.53401 | 0.6689 | 445690
2016-11-29 19:00 | 0.51469 | 0.68341 | 443770
2016-11-29 20:00 | 0.52267 | 0.69429 | 441815
2016-11-29 21:00 | 0.53711 | 0.69798 | 444535
2016-11-29 22:00 | 0.50151 | 0.71978 | 457321
2016-11-29 23:00 | 0.26146 | 0.78818 | 470093
2016-11-30 | 0.0054853 | 0.80524 | 475132
2016-11-30 01:00 | 0 | 0.79608 | 472057
2016-11-30 02:00 | 0 | 0.77829 | 457313
2016-11-30 03:00 | 0 | 0.75044 | 435628
2016-11-30 04:00 | 0 | 0.72647 | 410476
2016-11-30 05:00 | 0 | 0.70765 | 387059
2016-11-30 06:00 | 0 | 0.69154 | 369075
2016-11-30 07:00 | 0 | 0.67188 | 357559
2016-11-30 08:00 | 0 | 0.65433 | 351988
2016-11-30 09:00 | 0 | 0.6433 | 353346
2016-11-30 10:00 | 0 | 0.63063 | 365143
2016-11-30 11:00 | 0 | 0.62208 | 393457
2016-11-30 12:00 | 0 | 0.61172 | 421615
2016-11-30 13:00 | 6.54e-07 | 0.60021 | 435659
2016-11-30 14:00 | 0.079457 | 0.4887 | 444282
2016-11-30 15:00 | 0.51423 | 0.45855 | 448406
2016-11-30 16:00 | 0.60731 | 0.54408 | 449393
2016-11-30 17:00 | 0.59735 | 0.57301 | 447517
2016-11-30 18:00 | 0.56552 | 0.58707 | 445504
2016-11-30 19:00 | 0.55117 | 0.59047 | 444301
2016-11-30 20:00 | 0.56274 | 0.57976 | 442947
2016-11-30 21:00 | 0.58199 | 0.54561 | 446786
2016-11-30 22:00 | 0.50834 | 0.52033 | 459609
2016-11-30 23:00 | 0.2085 | 0.54398 | 471628
2016-12-01 | 0.0036948 | 0.53425 | 477172
2016-12-01 01:00 | 0 | 0.51084 | 475680
2016-12-01 02:00 | 0 | 0.49517 | 462867
2016-12-01 03:00 | 0 | 0.49652 | 441928
2016-12-01 04:00 | 0 | 0.50189 | 418210
2016-12-01 05:00 | 0 | 0.49543 | 396190
2016-12-01 06:00 | 0 | 0.47781 | 379482
2016-12-01 07:00 | 0 | 0.45 | 369828
2016-12-01 08:00 | 0 | 0.41916 | 366207
2016-12-01 09:00 | 0 | 0.39518 | 369381
2016-12-01 10:00 | 0 | 0.37678 | 382798
2016-12-01 11:00 | 0 | 0.35841 | 412850
2016-12-01 12:00 | 0 | 0.34052 | 442143
2016-12-01 13:00 | 3.68e-07 | 0.32454 | 454793
2016-12-01 14:00 | 0.075276 | 0.21397 | 458619
2016-12-01 15:00 | 0.38044 | 0.13045 | 458254
2016-12-01 16:00 | 0.51899 | 0.13692 | 454588
2016-12-01 17:00 | 0.54224 | 0.15019 | 449213
2016-12-01 18:00 | 0.52142 | 0.14664 | 445828
2016-12-01 19:00 | 0.50748 | 0.13943 | 443702
2016-12-01 20:00 | 0.51613 | 0.13196 | 441771
2016-12-01 21:00 | 0.51749 | 0.12192 | 445029
2016-12-01 22:00 | 0.45191 | 0.14686 | 460354
2016-12-01 23:00 | 0.20552 | 0.17404 | 476034
2016-12-02 | 0.0044039 | 0.2005 | 483265
2016-12-02 01:00 | 0 | 0.22091 | 484225
2016-12-02 02:00 | 0 | 0.2302 | 474133
2016-12-02 03:00 | 0 | 0.22875 | 454348
2016-12-02 04:00 | 0 | 0.22165 | 431309
2016-12-02 05:00 | 0 | 0.2116 | 410862
2016-12-02 06:00 | 0 | 0.19915 | 395520
2016-12-02 07:00 | 0 | 0.18933 | 386345
2016-12-02 08:00 | 0 | 0.18139 | 382964
2016-12-02 09:00 | 0 | 0.17482 | 385768
2016-12-02 10:00 | 0 | 0.17731 | 398872
2016-12-02 11:00 | 0 | 0.1835 | 430263
2016-12-02 12:00 | 0 | 0.18285 | 458440
2016-12-02 13:00 | 0 | 0.17333 | 468105
2016-12-02 14:00 | 0.023716 | 0.12772 | 468340
2016-12-02 15:00 | 0.27647 | 0.083993 | 463520
2016-12-02 16:00 | 0.45127 | 0.078079 | 456429
2016-12-02 17:00 | 0.49044 | 0.078895 | 449418
2016-12-02 18:00 | 0.46246 | 0.082008 | 445013
2016-12-02 19:00 | 0.44692 | 0.088946 | 441327
2016-12-02 20:00 | 0.44766 | 0.1035 | 439813
2016-12-02 21:00 | 0.43701 | 0.12084 | 444457
2016-12-02 22:00 | 0.37965 | 0.16818 | 458344
2016-12-02 23:00 | 0.20342 | 0.24082 | 471340
2016-12-03 | 0.0043175 | 0.2766 | 474735
2016-12-03 01:00 | 0 | 0.27678 | 473002
2016-12-03 02:00 | 0 | 0.27878 | 463743
2016-12-03 03:00 | 0 | 0.28163 | 447592
2016-12-03 04:00 | 0 | 0.28827 | 428138
2016-12-03 05:00 | 0 | 0.31022 | 409157
2016-12-03 06:00 | 0 | 0.34627 | 394654
2016-12-03 07:00 | 0 | 0.36598 | 384381
2016-12-03 08:00 | 0 | 0.37209 | 378927
2016-12-03 09:00 | 0 | 0.36603 | 377562
2016-12-03 10:00 | 0 | 0.35989 | 382297
2016-12-03 11:00 | 0 | 0.35486 | 391458
2016-12-03 12:00 | 0 | 0.35101 | 405403
2016-12-03 13:00 | 0 | 0.34618 | 420327
2016-12-03 14:00 | 0.010415 | 0.31962 | 431496
2016-12-03 15:00 | 0.3417 | 0.26155 | 436825
2016-12-03 16:00 | 0.5067 | 0.2622 | 436892
2016-12-03 17:00 | 0.53023 | 0.27953 | 433208
2016-12-03 18:00 | 0.50603 | 0.29538 | 428346
2016-12-03 19:00 | 0.4895 | 0.30512 | 425207
2016-12-03 20:00 | 0.5011 | 0.31072 | 424515
2016-12-03 21:00 | 0.52368 | 0.31031 | 429335
2016-12-03 22:00 | 0.48387 | 0.34397 | 445857
2016-12-03 23:00 | 0.22706 | 0.39629 | 456957
2016-12-04 | 0.0034572 | 0.41572 | 459226
2016-12-04 01:00 | 0 | 0.41466 | 457461
2016-12-04 02:00 | 0 | 0.40948 | 448462
2016-12-04 03:00 | 0 | 0.40924 | 434284
2016-12-04 04:00 | 0 | 0.41404 | 416817
2016-12-04 05:00 | 0 | 0.42155 | 399836
2016-12-04 06:00 | 0 | 0.42689 | 384940
2016-12-04 07:00 | 0 | 0.42916 | 373882
2016-12-04 08:00 | 0 | 0.43392 | 367585
2016-12-04 09:00 | 0 | 0.4481 | 365589
2016-12-04 10:00 | 0 | 0.46704 | 367383
2016-12-04 11:00 | 0 | 0.484 | 374978
2016-12-04 12:00 | 0 | 0.49218 | 385505
2016-12-04 13:00 | 0 | 0.48617 | 400585
2016-12-04 14:00 | 0.084526 | 0.4279 | 413990
2016-12-04 15:00 | 0.44933 | 0.28953 | 420910
2016-12-04 16:00 | 0.58094 | 0.22532 | 423653
2016-12-04 17:00 | 0.58468 | 0.23684 | 425473
2016-12-04 18:00 | 0.55484 | 0.26556 | 426290
2016-12-04 19:00 | 0.53626 | 0.27978 | 425797
2016-12-04 20:00 | 0.55151 | 0.27263 | 426201
2016-12-04 21:00 | 0.5771 | 0.26416 | 435167
2016-12-04 22:00 | 0.52969 | 0.30235 | 453288
2016-12-04 23:00 | 0.2165 | 0.36076 | 468054
2016-12-05 | 0.0021879 | 0.44793 | 474630
2016-12-05 01:00 | 0 | 0.51961 | 474565
2016-12-05 02:00 | 0 | 0.55978 | 462403
2016-12-05 03:00 | 0 | 0.57518 | 442384
2016-12-05 04:00 | 0 | 0.58157 | 420138
2016-12-05 05:00 | 0 | 0.58428 | 400445
2016-12-05 06:00 | 0 | 0.58401 | 385515
2016-12-05 07:00 | 0 | 0.58855 | 376224
2016-12-05 08:00 | 0 | 0.58883 | 372708
2016-12-05 09:00 | 0 | 0.57856 | 376676
2016-12-05 10:00 | 0 | 0.57008 | 390407
2016-12-05 11:00 | 0 | 0.56614 | 421183
2016-12-05 12:00 | 0 | 0.55934 | 451832
2016-12-05 13:00 | 0 | 0.55978 | 466587
2016-12-05 14:00 | 0.086458 | 0.51421 | 473979
2016-12-05 15:00 | 0.38223 | 0.43041 | 476630
2016-12-05 16:00 | 0.52056 | 0.49824 | 473521
2016-12-05 17:00 | 0.54372 | 0.59164 | 469196
2016-12-05 18:00 | 0.5247 | 0.63863 | 464977
2016-12-05 19:00 | 0.5189 | 0.66625 | 462140
2016-12-05 20:00 | 0.53984 | 0.67445 | 460300
2016-12-05 21:00 | 0.56598 | 0.66812 | 466385
2016-12-05 22:00 | 0.5027 | 0.6874 | 485100
2016-12-05 23:00 | 0.17557 | 0.74605 | 500221
2016-12-06 | 0.0021579 | 0.77482 | 505617
2016-12-06 01:00 | 0 | 0.77708 | 503684
2016-12-06 02:00 | 0 | 0.76156 | 489900
2016-12-06 03:00 | 0 | 0.7342 | 466299
2016-12-06 04:00 | 0 | 0.70473 | 439753
2016-12-06 05:00 | 0 | 0.69718 | 416325
2016-12-06 06:00 | 0 | 0.70201 | 398910
2016-12-06 07:00 | 0 | 0.7155 | 388642
2016-12-06 08:00 | 0 | 0.73226 | 383548
2016-12-06 09:00 | 0 | 0.74305 | 385909
2016-12-06 10:00 | 0 | 0.74738 | 399364
2016-12-06 11:00 | 0 | 0.74899 | 428384
2016-12-06 12:00 | 0 | 0.73473 | 457657
2016-12-06 13:00 | 0 | 0.70809 | 470719
2016-12-06 14:00 | 0.035758 | 0.64717 | 477873
2016-12-06 15:00 | 0.27608 | 0.66903 | 480748
2016-12-06 16:00 | 0.44022 | 0.65898 | 479528
2016-12-06 17:00 | 0.48498 | 0.6071 | 475564
2016-12-06 18:00 | 0.47262 | 0.56551 | 472105
2016-12-06 19:00 | 0.45722 | 0.54106 | 469315
2016-12-06 20:00 | 0.457 | 0.52495 | 468827
2016-12-06 21:00 | 0.45102 | 0.50983 | 474872
2016-12-06 22:00 | 0.38697 | 0.50096 | 489968
2016-12-06 23:00 | 0.17504 | 0.50976 | 503644
2016-12-07 | 0.0018476 | 0.52129 | 509312
2016-12-07 01:00 | 0 | 0.52843 | 507253
2016-12-07 02:00 | 0 | 0.53199 | 494187
2016-12-07 03:00 | 0 | 0.531 | 471487
2016-12-07 04:00 | 0 | 0.53239 | 447099
2016-12-07 05:00 | 0 | 0.53418 | 425025
2016-12-07 06:00 | 0 | 0.53461 | 407421
2016-12-07 07:00 | 0 | 0.53789 | 397029
2016-12-07 08:00 | 0 | 0.53696 | 393111
2016-12-07 09:00 | 0 | 0.53575 | 395627
2016-12-07 10:00 | 0 | 0.54079 | 408777
2016-12-07 11:00 | 0 | 0.54205 | 438605
2016-12-07 12:00 | 0 | 0.53809 | 468836
2016-12-07 13:00 | 0 | 0.53541 | 480119
2016-12-07 14:00 | 0.031302 | 0.51584 | 483620
2016-12-07 15:00 | 0.30724 | 0.50513 | 482502
2016-12-07 16:00 | 0.46479 | 0.5121 | 477539
2016-12-07 17:00 | 0.48823 | 0.51384 | 472931
2016-12-07 18:00 | 0.46727 | 0.52133 | 468546
2016-12-07 19:00 | 0.45193 | 0.53857 | 465826
2016-12-07 20:00 | 0.45534 | 0.56744 | 464802
2016-12-07 21:00 | 0.45193 | 0.59754 | 470564
2016-12-07 22:00 | 0.38759 | 0.62722 | 490794
2016-12-07 23:00 | 0.13248 | 0.64055 | 508905
2016-12-08 | 0.0016504 | 0.6377 | 515767
2016-12-08 01:00 | 0 | 0.63352 | 515797
2016-12-08 02:00 | 0 | 0.62273 | 504234
2016-12-08 03:00 | 0 | 0.60625 | 483118
2016-12-08 04:00 | 0 | 0.5889 | 458668
2016-12-08 05:00 | 0 | 0.57979 | 436373
2016-12-08 06:00 | 0 | 0.57567 | 420643
2016-12-08 07:00 | 0 | 0.56996 | 410867
2016-12-08 08:00 | 0 | 0.56088 | 406984
2016-12-08 09:00 | 0 | 0.54868 | 410688
2016-12-08 10:00 | 0 | 0.53491 | 425576
2016-12-08 11:00 | 0 | 0.51904 | 455738
2016-12-08 12:00 | 0 | 0.50178 | 486601
2016-12-08 13:00 | 0 | 0.47384 | 499919
2016-12-08 14:00 | 0.036084 | 0.46173 | 505890
2016-12-08 15:00 | 0.30616 | 0.4667 | 507576
2016-12-08 16:00 | 0.44646 | 0.41765 | 504190
2016-12-08 17:00 | 0.47666 | 0.36463 | 499818
2016-12-08 18:00 | 0.46338 | 0.3338 | 496188
2016-12-08 19:00 | 0.45269 | 0.31167 | 493982
2016-12-08 20:00 | 0.46036 | 0.29035 | 492492
2016-12-08 21:00 | 0.46604 | 0.26458 | 500117
2016-12-08 22:00 | 0.39582 | 0.23091 | 522102
2016-12-08 23:00 | 0.14761 | 0.22619 | 540306
2016-12-09 | 0.00090965 | 0.22761 | 548078
2016-12-09 01:00 | 0 | 0.21949 | 548669
2016-12-09 02:00 | 0 | 0.20393 | 537696
2016-12-09 03:00 | 0 | 0.19003 | 516390
2016-12-09 04:00 | 0 | 0.18574 | 492244
2016-12-09 05:00 | 0 | 0.1884 | 472568
2016-12-09 06:00 | 0 | 0.19501 | 457516
2016-12-09 07:00 | 0 | 0.1973 | 449077
2016-12-09 08:00 | 0 | 0.2012 | 446304
2016-12-09 09:00 | 0 | 0.19975 | 449959
2016-12-09 10:00 | 0 | 0.19276 | 463778
2016-12-09 11:00 | 0 | 0.18667 | 495626
2016-12-09 12:00 | 0 | 0.1805 | 525030
2016-12-09 13:00 | 0 | 0.17716 | 533803
2016-12-09 14:00 | 0.073628 | 0.17035 | 533344
2016-12-09 15:00 | 0.33224 | 0.18212 | 528271
2016-12-09 16:00 | 0.44521 | 0.1807 | 518734
2016-12-09 17:00 | 0.46512 | 0.17127 | 508481
2016-12-09 18:00 | 0.45832 | 0.16523 | 499720
2016-12-09 19:00 | 0.4632 | 0.15836 | 493059
2016-12-09 20:00 | 0.48301 | 0.14915 | 489983
2016-12-09 21:00 | 0.48875 | 0.13358 | 497648
2016-12-09 22:00 | 0.41794 | 0.13665 | 518119
2016-12-09 23:00 | 0.13844 | 0.2133 | 534333
2016-12-10 | 0.0016572 | 0.27827 | 539440
2016-12-10 01:00 | 0 | 0.30034 | 539358
2016-12-10 02:00 | 0 | 0.29871 | 531113
2016-12-10 03:00 | 0 | 0.28979 | 515810
2016-12-10 04:00 | 0 | 0.27821 | 495884
2016-12-10 05:00 | 0 | 0.26299 | 477552
2016-12-10 06:00 | 0 | 0.24804 | 463945
2016-12-10 07:00 | 0 | 0.2357 | 454895
2016-12-10 08:00 | 0 | 0.22819 | 449580
2016-12-10 09:00 | 0 | 0.22808 | 450270
2016-12-10 10:00 | 0 | 0.23373 | 455532
2016-12-10 11:00 | 0 | 0.24478 | 468218
2016-12-10 12:00 | 0 | 0.2597 | 483684
2016-12-10 13:00 | 0 | 0.27714 | 496268
2016-12-10 14:00 | 0.068245 | 0.25973 | 499445
2016-12-10 15:00 | 0.3221 | 0.26231 | 493783
2016-12-10 16:00 | 0.43409 | 0.3221 | 485209
2016-12-10 17:00 | 0.45711 | 0.3693 | 475911
2016-12-10 18:00 | 0.44789 | 0.41473 | 465551
2016-12-10 19:00 | 0.44334 | 0.44939 | 457626
2016-12-10 20:00 | 0.44848 | 0.47325 | 454752
2016-12-10 21:00 | 0.4531 | 0.49736 | 462525
2016-12-10 22:00 | 0.38322 | 0.54916 | 482787
2016-12-10 23:00 | 0.12822 | 0.60337 | 498996
2016-12-11 | 0.0015759 | 0.61427 | 506135
2016-12-11 01:00 | 0 | 0.60542 | 506369
2016-12-11 02:00 | 0 | 0.58958 | 498720
2016-12-11 03:00 | 0 | 0.56752 | 485255
2016-12-11 04:00 | 0 | 0.55007 | 468080
2016-12-11 05:00 | 0 | 0.53822 | 451964
2016-12-11 06:00 | 0 | 0.53197 | 438417
2016-12-11 07:00 | 0 | 0.52462 | 428411
2016-12-11 08:00 | 0 | 0.5215 | 422924
2016-12-11 09:00 | 0 | 0.50582 | 420773
2016-12-11 10:00 | 0 | 0.48206 | 423363
2016-12-11 11:00 | 0 | 0.46154 | 429902
2016-12-11 12:00 | 0 | 0.4478 | 438684
2016-12-11 13:00 | 0 | 0.4376 | 449833
2016-12-11 14:00 | 0.049626 | 0.4148 | 455639
2016-12-11 15:00 | 0.26146 | 0.38197 | 455897
2016-12-11 16:00 | 0.41766 | 0.40624 | 452539
2016-12-11 17:00 | 0.48759 | 0.43942 | 450280
2016-12-11 18:00 | 0.48338 | 0.46778 | 447019
2016-12-11 19:00 | 0.47259 | 0.49091 | 444274
2016-12-11 20:00 | 0.49349 | 0.49773 | 443363
2016-12-11 21:00 | 0.52767 | 0.48093 | 449731
2016-12-11 22:00 | 0.46355 | 0.45661 | 468778
2016-12-11 23:00 | 0.17172 | 0.4649 | 483949
2016-12-12 | 0.001935 | 0.44827 | 490456
2016-12-12 01:00 | 0 | 0.43232 | 490156
2016-12-12 02:00 | 0 | 0.42136 | 477727
2016-12-12 03:00 | 0 | 0.41285 | 458047
2016-12-12 04:00 | 0 | 0.39789 | 435517
2016-12-12 05:00 | 0 | 0.38182 | 413850
2016-12-12 06:00 | 0 | 0.37219 | 397790
2016-12-12 07:00 | 0 | 0.36289 | 388280
2016-12-12 08:00 | 0 | 0.36081 | 383816
2016-12-12 09:00 | 0 | 0.35374 | 386705
2016-12-12 10:00 | 0 | 0.34712 | 399214
2016-12-12 11:00 | 0 | 0.34327 | 428769
2016-12-12 12:00 | 0 | 0.33818 | 459733
2016-12-12 13:00 | 0 | 0.33465 | 474570
2016-12-12 14:00 | 0.077631 | 0.30513 | 481857
2016-12-12 15:00 | 0.30685 | 0.23626 | 485452
2016-12-12 16:00 | 0.46542 | 0.22115 | 483680
2016-12-12 17:00 | 0.51106 | 0.2825 | 479136
2016-12-12 18:00 | 0.49055 | 0.34181 | 474502
2016-12-12 19:00 | 0.47486 | 0.3706 | 469330
2016-12-12 20:00 | 0.48472 | 0.3801 | 465665
2016-12-12 21:00 | 0.4916 | 0.37379 | 471122
2016-12-12 22:00 | 0.4152 | 0.39711 | 489289
2016-12-12 23:00 | 0.12978 | 0.44643 | 506586
2016-12-13 | 0.00099876 | 0.47251 | 513426
2016-12-13 01:00 | 0 | 0.49353 | 512445
2016-12-13 02:00 | 0 | 0.50773 | 498922
2016-12-13 03:00 | 0 | 0.51291 | 477079
2016-12-13 04:00 | 0 | 0.51902 | 450772
2016-12-13 05:00 | 0 | 0.5228 | 428061
2016-12-13 06:00 | 0 | 0.52392 | 411296
2016-12-13 07:00 | 0 | 0.51696 | 400863
2016-12-13 08:00 | 0 | 0.5064 | 396104
2016-12-13 09:00 | 0 | 0.48999 | 398352
2016-12-13 10:00 | 0 | 0.47742 | 412311
2016-12-13 11:00 | 0 | 0.47191 | 439986
2016-12-13 12:00 | 0 | 0.46213 | 468628
2016-12-13 13:00 | 0 | 0.44846 | 480429
2016-12-13 14:00 | 0.079673 | 0.4334 | 485323
2016-12-13 15:00 | 0.36042 | 0.38239 | 488028
2016-12-13 16:00 | 0.50833 | 0.33076 | 485695
2016-12-13 17:00 | 0.53494 | 0.34645 | 482159
2016-12-13 18:00 | 0.50567 | 0.37945 | 479438
2016-12-13 19:00 | 0.48803 | 0.40256 | 478435
2016-12-13 20:00 | 0.50054 | 0.41754 | 478561
2016-12-13 21:00 | 0.5013 | 0.41498 | 484659
2016-12-13 22:00 | 0.42526 | 0.41143 | 501507
2016-12-13 23:00 | 0.15114 | 0.48402 | 516581
2016-12-14 | 0.0016147 | 0.53873 | 522850
2016-12-14 01:00 | 0 | 0.53782 | 520842
2016-12-14 02:00 | 0 | 0.52724 | 507901
2016-12-14 03:00 | 0 | 0.52285 | 486219
2016-12-14 04:00 | 0 | 0.51513 | 461112
2016-12-14 05:00 | 0 | 0.50034 | 437754
2016-12-14 06:00 | 0 | 0.48417 | 420383
2016-12-14 07:00 | 0 | 0.46386 | 409972
2016-12-14 08:00 | 0 | 0.44649 | 405901
2016-12-14 09:00 | 0 | 0.44195 | 408921
2016-12-14 10:00 | 0 | 0.44337 | 423189
2016-12-14 11:00 | 0 | 0.44976 | 453577
2016-12-14 12:00 | 0 | 0.46149 | 483151
2016-12-14 13:00 | 0 | 0.471 | 494539
2016-12-14 14:00 | 0.050178 | 0.4405 | 497724
2016-12-14 15:00 | 0.30541 | 0.42968 | 495918
2016-12-14 16:00 | 0.43688 | 0.45643 | 492643
2016-12-14 17:00 | 0.48326 | 0.4904 | 488018
2016-12-14 18:00 | 0.47631 | 0.50852 | 486077
2016-12-14 19:00 | 0.47066 | 0.51451 | 484267
2016-12-14 20:00 | 0.48909 | 0.51145 | 485080
2016-12-14 21:00 | 0.49696 | 0.49694 | 493089
2016-12-14 22:00 | 0.41569 | 0.46642 | 512913
2016-12-14 23:00 | 0.15361 | 0.50044 | 530545
2016-12-15 | 0.0014445 | 0.50222 | 537736
2016-12-15 01:00 | 0 | 0.46331 | 537977
2016-12-15 02:00 | 0 | 0.41726 | 527870
2016-12-15 03:00 | 0 | 0.36914 | 508040
2016-12-15 04:00 | 0 | 0.32824 | 483044
2016-12-15 05:00 | 0 | 0.29653 | 460192
2016-12-15 06:00 | 0 | 0.27065 | 444580
2016-12-15 07:00 | 0 | 0.24796 | 435415
2016-12-15 08:00 | 0 | 0.23681 | 432190
2016-12-15 09:00 | 0 | 0.22649 | 436254
2016-12-15 10:00 | 0 | 0.22034 | 453968
2016-12-15 11:00 | 0 | 0.22199 | 485955
2016-12-15 12:00 | 0 | 0.23195 | 516985
2016-12-15 13:00 | 0 | 0.24743 | 529454
2016-12-15 14:00 | 0.034955 | 0.25903 | 532001
2016-12-15 15:00 | 0.25423 | 0.29202 | 530640
2016-12-15 16:00 | 0.34154 | 0.32303 | 526810
2016-12-15 17:00 | 0.36673 | 0.34743 | 521762
2016-12-15 18:00 | 0.3677 | 0.36521 | 517951
2016-12-15 19:00 | 0.36505 | 0.37752 | 515590
2016-12-15 20:00 | 0.36175 | 0.388 | 515718
2016-12-15 21:00 | 0.34756 | 0.40479 | 525072
2016-12-15 22:00 | 0.27463 | 0.42351 | 547634
2016-12-15 23:00 | 0.062033 | 0.48096 | 565975
2016-12-16 | 2.05e-05 | 0.51121 | 573691
2016-12-16 01:00 | 0 | 0.50703 | 574150
2016-12-16 02:00 | 0 | 0.48695 | 563855
2016-12-16 03:00 | 0 | 0.45571 | 542728
2016-12-16 04:00 | 0 | 0.42819 | 516634
2016-12-16 05:00 | 0 | 0.40392 | 494644
2016-12-16 06:00 | 0 | 0.38671 | 478167
2016-12-16 07:00 | 0 | 0.38523 | 468952
2016-12-16 08:00 | 0 | 0.38356 | 464287
2016-12-16 09:00 | 0 | 0.38358 | 466808
2016-12-16 10:00 | 0 | 0.38356 | 480215
2016-12-16 11:00 | 0 | 0.3882 | 509127
2016-12-16 12:00 | 0 | 0.39719 | 536307
2016-12-16 13:00 | 0 | 0.40193 | 546053
2016-12-16 14:00 | 0.029469 | 0.39279 | 547755
2016-12-16 15:00 | 0.18219 | 0.38701 | 545038
2016-12-16 16:00 | 0.32189 | 0.38602 | 537828
2016-12-16 17:00 | 0.39512 | 0.3828 | 527938
2016-12-16 18:00 | 0.41821 | 0.38238 | 521278
2016-12-16 19:00 | 0.42422 | 0.39026 | 516221
2016-12-16 20:00 | 0.4459 | 0.41284 | 512984
2016-12-16 21:00 | 0.47377 | 0.44728 | 516347
2016-12-16 22:00 | 0.42474 | 0.48641 | 528963
2016-12-16 23:00 | 0.16511 | 0.51566 | 538562
2016-12-17 | 0.0017548 | 0.52954 | 538262
2016-12-17 01:00 | 0 | 0.54068 | 534022
2016-12-17 02:00 | 0 | 0.54696 | 521280
2016-12-17 03:00 | 0 | 0.55486 | 502161
2016-12-17 04:00 | 0 | 0.57883 | 478629
2016-12-17 05:00 | 0 | 0.60484 | 456200
2016-12-17 06:00 | 0 | 0.62756 | 438385
2016-12-17 07:00 | 0 | 0.65204 | 425874
2016-12-17 08:00 | 0 | 0.67187 | 418189
2016-12-17 09:00 | 0 | 0.68499 | 415645
2016-12-17 10:00 | 0 | 0.6892 | 418795
2016-12-17 11:00 | 0 | 0.69087 | 427947
2016-12-17 12:00 | 0 | 0.68811 | 441519
2016-12-17 13:00 | 0 | 0.6713 | 458175
2016-12-17 14:00 | 0.040671 | 0.66158 | 474077
2016-12-17 15:00 | 0.34483 | 0.62199 | 484504
2016-12-17 16:00 | 0.54866 | 0.58072 | 487476
2016-12-17 17:00 | 0.55772 | 0.57371 | 484404
2016-12-17 18:00 | 0.5312 | 0.59781 | 478451
2016-12-17 19:00 | 0.51826 | 0.63463 | 472354
2016-12-17 20:00 | 0.53331 | 0.67074 | 468144
2016-12-17 21:00 | 0.55544 | 0.68852 | 470744
2016-12-17 22:00 | 0.54205 | 0.67999 | 484005
2016-12-17 23:00 | 0.22549 | 0.65553 | 495374
2016-12-18 | 0.0018111 | 0.63064 | 499639
2016-12-18 01:00 | 0 | 0.60451 | 500069
2016-12-18 02:00 | 0 | 0.58374 | 491239
2016-12-18 03:00 | 0 | 0.57207 | 479320
2016-12-18 04:00 | 0 | 0.56082 | 461403
2016-12-18 05:00 | 0 | 0.54524 | 443249
2016-12-18 06:00 | 0 | 0.52749 | 427707
2016-12-18 07:00 | 0 | 0.51122 | 417417
2016-12-18 08:00 | 0 | 0.49654 | 412050
2016-12-18 09:00 | 0 | 0.47064 | 411510
2016-12-18 10:00 | 0 | 0.44009 | 415036
2016-12-18 11:00 | 0 | 0.41713 | 424423
2016-12-18 12:00 | 0 | 0.39853 | 438142
2016-12-18 13:00 | 0 | 0.39174 | 457346
2016-12-18 14:00 | 0.08574 | 0.38993 | 474790
2016-12-18 15:00 | 0.49042 | 0.34076 | 485275
2016-12-18 16:00 | 0.65036 | 0.27617 | 488225
2016-12-18 17:00 | 0.62786 | 0.27764 | 487242
2016-12-18 18:00 | 0.58885 | 0.29185 | 484137
2016-12-18 19:00 | 0.57185 | 0.29843 | 480659
2016-12-18 20:00 | 0.58722 | 0.30567 | 479543
2016-12-18 21:00 | 0.61569 | 0.30905 | 486497
2016-12-18 22:00 | 0.56998 | 0.3594 | 505481
2016-12-18 23:00 | 0.21815 | 0.44216 | 525851
2016-12-19 | 0.002806 | 0.51372 | 537426
2016-12-19 01:00 | 0 | 0.54668 | 542277
2016-12-19 02:00 | 0 | 0.55543 | 534931
2016-12-19 03:00 | 0 | 0.5645 | 519640
2016-12-19 04:00 | 0 | 0.57968 | 499938
2016-12-19 05:00 | 0 | 0.59477 | 481449
2016-12-19 06:00 | 0 | 0.60459 | 468614
2016-12-19 07:00 | 0 | 0.60922 | 461616
2016-12-19 08:00 | 0 | 0.60989 | 459526
2016-12-19 09:00 | 0 | 0.60255 | 463945
2016-12-19 10:00 | 0 | 0.59446 | 480074
2016-12-19 11:00 | 0 | 0.59125 | 510834
2016-12-19 12:00 | 0 | 0.58977 | 542300
2016-12-19 13:00 | 0 | 0.58928 | 559266
2016-12-19 14:00 | 0.034472 | 0.56355 | 565631
2016-12-19 15:00 | 0.43438 | 0.47045 | 563343
2016-12-19 16:00 | 0.59115 | 0.39615 | 555471
2016-12-19 17:00 | 0.58021 | 0.3972 | 545422
2016-12-19 18:00 | 0.55009 | 0.44331 | 536491
2016-12-19 19:00 | 0.53303 | 0.48065 | 528857
2016-12-19 20:00 | 0.54548 | 0.50786 | 525223
2016-12-19 21:00 | 0.5696 | 0.55828 | 529043
2016-12-19 22:00 | 0.50964 | 0.70921 | 548076
2016-12-19 23:00 | 0.22809 | 0.81683 | 567860
2016-12-20 | 0.0029418 | 0.85892 | 576875
2016-12-20 01:00 | 0 | 0.87688 | 577523
2016-12-20 02:00 | 0 | 0.88115 | 566272
2016-12-20 03:00 | 0 | 0.88767 | 545611
2016-12-20 04:00 | 0 | 0.89717 | 520703
2016-12-20 05:00 | 0 | 0.89965 | 498602
2016-12-20 06:00 | 0 | 0.89398 | 480938
2016-12-20 07:00 | 0 | 0.884 | 470824
2016-12-20 08:00 | 0 | 0.869 | 467099
2016-12-20 09:00 | 0 | 0.85397 | 470497
2016-12-20 10:00 | 0 | 0.84754 | 483373
2016-12-20 11:00 | 0 | 0.84386 | 509656
2016-12-20 12:00 | 0 | 0.82415 | 537310
2016-12-20 13:00 | 0 | 0.79622 | 547315
2016-12-20 14:00 | 0.037892 | 0.71372 | 545994
2016-12-20 15:00 | 0.43035 | 0.55863 | 537898
2016-12-20 16:00 | 0.5851 | 0.40151 | 525586
2016-12-20 17:00 | 0.58562 | 0.36268 | 511467
2016-12-20 18:00 | 0.54551 | 0.37676 | 499927
2016-12-20 19:00 | 0.52171 | 0.37875 | 491141
2016-12-20 20:00 | 0.53037 | 0.38089 | 486462
2016-12-20 21:00 | 0.53592 | 0.42794 | 490003
2016-12-20 22:00 | 0.45063 | 0.50718 | 509653
2016-12-20 23:00 | 0.1518 | 0.54771 | 529350
2016-12-21 | 0.0029824 | 0.59463 | 539075
2016-12-21 01:00 | 0 | 0.6364 | 541622
2016-12-21 02:00 | 0 | 0.6761 | 532200
2016-12-21 03:00 | 0 | 0.71479 | 513573
2016-12-21 04:00 | 0 | 0.73252 | 490567
2016-12-21 05:00 | 0 | 0.73452 | 468962
2016-12-21 06:00 | 0 | 0.7343 | 453796
2016-12-21 07:00 | 0 | 0.73454 | 445178
2016-12-21 08:00 | 0 | 0.73425 | 441880
2016-12-21 09:00 | 0 | 0.73834 | 444408
2016-12-21 10:00 | 0 | 0.74579 | 456626
2016-12-21 11:00 | 0 | 0.76246 | 483811
2016-12-21 12:00 | 0 | 0.7826 | 510286
2016-12-21 13:00 | 0 | 0.80063 | 520079
2016-12-21 14:00 | 0.034087 | 0.73504 | 517715
2016-12-21 15:00 | 0.17097 | 0.57903 | 509230
2016-12-21 16:00 | 0.30738 | 0.49612 | 497804
2016-12-21 17:00 | 0.36807 | 0.53692 | 485887
2016-12-21 18:00 | 0.38004 | 0.61254 | 475256
2016-12-21 19:00 | 0.3791 | 0.66402 | 467024
2016-12-21 20:00 | 0.38052 | 0.69069 | 464161
2016-12-21 21:00 | 0.36492 | 0.71917 | 469351
2016-12-21 22:00 | 0.30241 | 0.78256 | 486513
2016-12-21 23:00 | 0.10896 | 0.82479 | 502430
2016-12-22 | 0.0012124 | 0.83637 | 509163
2016-12-22 01:00 | 0 | 0.82779 | 509868
2016-12-22 02:00 | 0 | 0.81489 | 500571
2016-12-22 03:00 | 0 | 0.80652 | 482877
2016-12-22 04:00 | 0 | 0.78658 | 460330
2016-12-22 05:00 | 0 | 0.76152 | 440070
2016-12-22 06:00 | 0 | 0.74035 | 423190
2016-12-22 07:00 | 0 | 0.71191 | 411998
2016-12-22 08:00 | 0 | 0.68555 | 406434
2016-12-22 09:00 | 0 | 0.65724 | 407653
2016-12-22 10:00 | 0 | 0.62109 | 417723
2016-12-22 11:00 | 0 | 0.57785 | 441338
2016-12-22 12:00 | 0 | 0.53364 | 468480
2016-12-22 13:00 | 0 | 0.49787 | 481338
2016-12-22 14:00 | 0.018919 | 0.4309 | 484535
2016-12-22 15:00 | 0.091037 | 0.35842 | 482772
2016-12-22 16:00 | 0.22247 | 0.27019 | 476519
2016-12-22 17:00 | 0.30009 | 0.22943 | 467884
2016-12-22 18:00 | 0.33538 | 0.23819 | 460572
2016-12-22 19:00 | 0.34461 | 0.25639 | 455456
2016-12-22 20:00 | 0.34835 | 0.27997 | 454145
2016-12-22 21:00 | 0.3398 | 0.38178 | 459862
2016-12-22 22:00 | 0.28688 | 0.52788 | 475102
2016-12-22 23:00 | 0.13043 | 0.59947 | 489576
2016-12-23 | 0.0016122 | 0.62738 | 495798
2016-12-23 01:00 | 0 | 0.63333 | 497223
2016-12-23 02:00 | 0 | 0.62986 | 487588
2016-12-23 03:00 | 0 | 0.62675 | 472798
2016-12-23 04:00 | 0 | 0.62705 | 451296
2016-12-23 05:00 | 0 | 0.62692 | 429186
2016-12-23 06:00 | 0 | 0.62615 | 412910
2016-12-23 07:00 | 0 | 0.62134 | 401630
2016-12-23 08:00 | 0 | 0.6171 | 396314
2016-12-23 09:00 | 0 | 0.62294 | 397588
2016-12-23 10:00 | 0 | 0.63818 | 405943
2016-12-23 11:00 | 0 | 0.65648 | 424029
2016-12-23 12:00 | 0 | 0.67075 | 444616
2016-12-23 13:00 | 0 | 0.6697 | 458812
2016-12-23 14:00 | 0.019464 | 0.63157 | 465951
2016-12-23 15:00 | 0.2363 | 0.53461 | 466609
2016-12-23 16:00 | 0.36445 | 0.48939 | 463057
2016-12-23 17:00 | 0.42029 | 0.48697 | 457024
2016-12-23 18:00 | 0.42136 | 0.48154 | 451089
2016-12-23 19:00 | 0.42519 | 0.45183 | 446074
2016-12-23 20:00 | 0.43887 | 0.39245 | 443898
2016-12-23 21:00 | 0.44904 | 0.35112 | 449172
2016-12-23 22:00 | 0.3657 | 0.41582 | 463676
2016-12-23 23:00 | 0.11724 | 0.45572 | 474071
2016-12-24 | 0.00086813 | 0.46013 | 476015
2016-12-24 01:00 | 0 | 0.44129 | 472752
2016-12-24 02:00 | 0 | 0.40968 | 462869
2016-12-24 03:00 | 0 | 0.39241 | 446590
2016-12-24 04:00 | 0 | 0.37783 | 425537
2016-12-24 05:00 | 0 | 0.35993 | 404551
2016-12-24 06:00 | 0 | 0.3388 | 388257
2016-12-24 07:00 | 0 | 0.31799 | 375554
2016-12-24 08:00 | 0 | 0.30513 | 366969
2016-12-24 09:00 | 0 | 0.28924 | 363078
2016-12-24 10:00 | 0 | 0.28067 | 363251
2016-12-24 11:00 | 0 | 0.27563 | 369381
2016-12-24 12:00 | 0 | 0.27428 | 381480
2016-12-24 13:00 | 0 | 0.2834 | 398053
2016-12-24 14:00 | 0.033179 | 0.28864 | 415360
2016-12-24 15:00 | 0.32833 | 0.22943 | 428043
2016-12-24 16:00 | 0.44894 | 0.18798 | 433806
2016-12-24 17:00 | 0.47369 | 0.22227 | 433274
2016-12-24 18:00 | 0.46236 | 0.27503 | 428294
2016-12-24 19:00 | 0.4569 | 0.30938 | 423092
2016-12-24 20:00 | 0.46708 | 0.33916 | 419950
2016-12-24 21:00 | 0.47422 | 0.37689 | 420867
2016-12-24 22:00 | 0.39101 | 0.51925 | 429184
2016-12-24 23:00 | 0.11863 | 0.68853 | 434716
2016-12-25 | 0.0013198 | 0.74563 | 434106
2016-12-25 01:00 | 0 | 0.73086 | 431811
2016-12-25 02:00 | 0 | 0.67189 | 424473
2016-12-25 03:00 | 0 | 0.62163 | 414284
2016-12-25 04:00 | 0 | 0.59541 | 400191
2016-12-25 05:00 | 0 | 0.58242 | 383442
2016-12-25 06:00 | 0 | 0.58787 | 370192
2016-12-25 07:00 | 0 | 0.60199 | 360271
2016-12-25 08:00 | 0 | 0.6126 | 353271
2016-12-25 09:00 | 0 | 0.62226 | 350538
2016-12-25 10:00 | 0 | 0.6482 | 352300
2016-12-25 11:00 | 0 | 0.67752 | 358203
2016-12-25 12:00 | 0 | 0.70663 | 367970
2016-12-25 13:00 | 0 | 0.73766 | 382950
2016-12-25 14:00 | 0.033636 | 0.77113 | 396269
2016-12-25 15:00 | 0.29757 | 0.78498 | 403256
2016-12-25 16:00 | 0.46553 | 0.79523 | 405805
2016-12-25 17:00 | 0.50548 | 0.81045 | 404927
2016-12-25 18:00 | 0.49459 | 0.82808 | 400037
2016-12-25 19:00 | 0.48588 | 0.84999 | 394876
2016-12-25 20:00 | 0.50152 | 0.86734 | 390187
2016-12-25 21:00 | 0.52549 | 0.88805 | 389975
2016-12-25 22:00 | 0.47188 | 0.9048 | 398888
2016-12-25 23:00 | 0.1837 | 0.92466 | 408809
2016-12-26 | 0.0013995 | 0.92253 | 414867
2016-12-26 01:00 | 0 | 0.91107 | 418361
2016-12-26 02:00 | 0 | 0.88883 | 414284
2016-12-26 03:00 | 0 | 0.8814 | 404879
2016-12-26 04:00 | 0 | 0.87328 | 390156
2016-12-26 05:00 | 0 | 0.86757 | 375132
2016-12-26 06:00 | 0 | 0.86395 | 362658
2016-12-26 07:00 | 0 | 0.86203 | 353699
2016-12-26 08:00 | 0 | 0.85667 | 348608
2016-12-26 09:00 | 0 | 0.84155 | 347460
2016-12-26 10:00 | 0 | 0.83064 | 351425
2016-12-26 11:00 | 0 | 0.81583 | 360472
2016-12-26 12:00 | 0 | 0.80204 | 372219
2016-12-26 13:00 | 0 | 0.78995 | 386382
2016-12-26 14:00 | 0.037568 | 0.71759 | 402763
2016-12-26 15:00 | 0.44785 | 0.64497 | 415695
2016-12-26 16:00 | 0.61754 | 0.68585 | 423628
2016-12-26 17:00 | 0.60783 | 0.69351 | 425977
2016-12-26 18:00 | 0.56815 | 0.67925 | 424365
2016-12-26 19:00 | 0.55057 | 0.67451 | 421404
2016-12-26 20:00 | 0.56958 | 0.66289 | 419521
2016-12-26 21:00 | 0.59799 | 0.63181 | 423752
2016-12-26 22:00 | 0.51989 | 0.63488 | 436949
2016-12-26 23:00 | 0.18574 | 0.64107 | 451101
2016-12-27 | 0.0016102 | 0.64278 | 457182
2016-12-27 01:00 | 0 | 0.64502 | 456649
2016-12-27 02:00 | 0 | 0.64303 | 445529
2016-12-27 03:00 | 0 | 0.63856 | 428812
2016-12-27 04:00 | 0 | 0.63855 | 407088
2016-12-27 05:00 | 0 | 0.63862 | 386994
2016-12-27 06:00 | 0 | 0.63699 | 370840
2016-12-27 07:00 | 0 | 0.62298 | 360758
2016-12-27 08:00 | 0 | 0.5995 | 355649
2016-12-27 09:00 | 0 | 0.564 | 355194
2016-12-27 10:00 | 0 | 0.52854 | 363773
2016-12-27 11:00 | 0 | 0.50498 | 381884
2016-12-27 12:00 | 0 | 0.49361 | 404862
2016-12-27 13:00 | 0 | 0.49298 | 423598
2016-12-27 14:00 | 0.076485 | 0.45973 | 438131
2016-12-27 15:00 | 0.4282 | 0.34003 | 446838
2016-12-27 16:00 | 0.57818 | 0.24958 | 449707
2016-12-27 17:00 | 0.58181 | 0.24193 | 447435
2016-12-27 18:00 | 0.5438 | 0.27182 | 443791
2016-12-27 19:00 | 0.52405 | 0.2917 | 440307
2016-12-27 20:00 | 0.53867 | 0.31269 | 438806
2016-12-27 21:00 | 0.56243 | 0.38214 | 441567
2016-12-27 22:00 | 0.48888 | 0.50886 | 455269
2016-12-27 23:00 | 0.18982 | 0.61866 | 470265
2016-12-28 | 0.0027315 | 0.69105 | 475038
2016-12-28 01:00 | 0 | 0.74942 | 473497
2016-12-28 02:00 | 0 | 0.79499 | 462033
2016-12-28 03:00 | 0 | 0.83252 | 443776
2016-12-28 04:00 | 0 | 0.8639 | 422447
2016-12-28 05:00 | 0 | 0.87228 | 402556
2016-12-28 06:00 | 0 | 0.86302 | 387175
2016-12-28 07:00 | 0 | 0.84526 | 377738
2016-12-28 08:00 | 0 | 0.82933 | 373272
2016-12-28 09:00 | 0 | 0.81164 | 374497
2016-12-28 10:00 | 0 | 0.79934 | 384252
2016-12-28 11:00 | 0 | 0.79481 | 403077
2016-12-28 12:00 | 0 | 0.79305 | 427341
2016-12-28 13:00 | 0 | 0.799 | 443446
2016-12-28 14:00 | 0.032394 | 0.74703 | 452691
2016-12-28 15:00 | 0.33795 | 0.57599 | 456814
2016-12-28 16:00 | 0.52394 | 0.47493 | 456842
2016-12-28 17:00 | 0.54613 | 0.54654 | 453459
2016-12-28 18:00 | 0.51369 | 0.62825 | 449712
2016-12-28 19:00 | 0.49848 | 0.65336 | 446431
2016-12-28 20:00 | 0.51459 | 0.6624 | 444718
2016-12-28 21:00 | 0.53599 | 0.69437 | 448630
2016-12-28 22:00 | 0.46663 | 0.79235 | 463782
2016-12-28 23:00 | 0.19042 | 0.87426 | 477506
2016-12-29 | 0.0016683 | 0.91706 | 481095
2016-12-29 01:00 | 0 | 0.92816 | 479408
2016-12-29 02:00 | 0 | 0.9319 | 468166
2016-12-29 03:00 | 0 | 0.93426 | 448978
2016-12-29 04:00 | 0 | 0.93347 | 426749
2016-12-29 05:00 | 0 | 0.9235 | 407362
2016-12-29 06:00 | 0 | 0.91033 | 391950
2016-12-29 07:00 | 0 | 0.89451 | 380919
2016-12-29 08:00 | 0 | 0.87919 | 374964
2016-12-29 09:00 | 0 | 0.86798 | 375678
2016-12-29 10:00 | 0 | 0.85489 | 383293
2016-12-29 11:00 | 0 | 0.84381 | 400267
2016-12-29 12:00 | 0 | 0.83544 | 422823
2016-12-29 13:00 | 0 | 0.82554 | 439712
2016-12-29 14:00 | 0.053651 | 0.74334 | 451937
2016-12-29 15:00 | 0.35059 | 0.65793 | 458406
2016-12-29 16:00 | 0.5094 | 0.66335 | 459642
2016-12-29 17:00 | 0.52178 | 0.67686 | 457177
2016-12-29 18:00 | 0.49245 | 0.65697 | 453413
2016-12-29 19:00 | 0.47417 | 0.61991 | 448588
2016-12-29 20:00 | 0.47443 | 0.58244 | 445166
2016-12-29 21:00 | 0.491 | 0.53842 | 448553
2016-12-29 22:00 | 0.41173 | 0.55844 | 463901
2016-12-29 23:00 | 0.17009 | 0.58742 | 480596
2016-12-30 | 0.0016277 | 0.60732 | 486871
2016-12-30 01:00 | 0 | 0.61598 | 487082
2016-12-30 02:00 | 0 | 0.61955 | 476994
2016-12-30 03:00 | 0 | 0.63139 | 460130
2016-12-30 04:00 | 0 | 0.64122 | 439914
2016-12-30 05:00 | 0 | 0.64251 | 421903
2016-12-30 06:00 | 0 | 0.63847 | 407091
2016-12-30 07:00 | 0 | 0.63143 | 398686
2016-12-30 08:00 | 0 | 0.62491 | 394429
2016-12-30 09:00 | 0 | 0.6231 | 396327
2016-12-30 10:00 | 0 | 0.62508 | 405523
2016-12-30 11:00 | 0 | 0.63262 | 425145
2016-12-30 12:00 | 0 | 0.64758 | 447660
2016-12-30 13:00 | 0 | 0.66833 | 463447
2016-12-30 14:00 | 0.066719 | 0.61355 | 470223
2016-12-30 15:00 | 0.33992 | 0.49243 | 471272
2016-12-30 16:00 | 0.48141 | 0.49189 | 467833
2016-12-30 17:00 | 0.5036 | 0.58274 | 461282
2016-12-30 18:00 | 0.4784 | 0.63601 | 453356
2016-12-30 19:00 | 0.46424 | 0.67126 | 446082
2016-12-30 20:00 | 0.47219 | 0.68752 | 441690
2016-12-30 21:00 | 0.48048 | 0.73834 | 446474
2016-12-30 22:00 | 0.39249 | 0.78405 | 463624
2016-12-30 23:00 | 0.13147 | 0.81133 | 481092
2016-12-31 | 0.0013272 | 0.82084 | 487680
2016-12-31 01:00 | 0 | 0.81546 | 489425
2016-12-31 02:00 | 0 | 0.8063 | 481878
2016-12-31 03:00 | 0 | 0.8072 | 468220
2016-12-31 04:00 | 0 | 0.79934 | 450956
2016-12-31 05:00 | 0 | 0.79354 | 433000
2016-12-31 06:00 | 0 | 0.79506 | 420297
2016-12-31 07:00 | 0 | 0.79259 | 411686
2016-12-31 08:00 | 0 | 0.77895 | 406155
2016-12-31 09:00 | 0 | 0.75431 | 404289
2016-12-31 10:00 | 0 | 0.72933 | 407850
2016-12-31 11:00 | 0 | 0.70563 | 415139
2016-12-31 12:00 | 0 | 0.68337 | 426446
2016-12-31 13:00 | 0 | 0.65616 | 437460
2016-12-31 14:00 | 0.036427 | 0.55801 | 444140
2016-12-31 15:00 | 0.29475 | 0.49612 | 446688
2016-12-31 16:00 | 0.45444 | 0.45406 | 445791
2016-12-31 17:00 | 0.50867 | 0.40843 | 442001
2016-12-31 18:00 | 0.49731 | 0.39735 | 437484
2016-12-31 19:00 | 0.48732 | 0.39133 | 433876
2016-12-31 20:00 | 0.4976 | 0.38105 | 432009
2016-12-31 21:00 | 0.5139 | 0.37142 | 435982
2016-12-31 22:00 | 0.43958 | 0.41346 | 450070
2016-12-31 23:00 | 0.1567 | 0.48672 | 459604
2017-01-01 | 0.0017613 | 0.54371 | 460100

## case results
objective [€] | system cost [€/h]
252733594129.9638 | 28772039.4046

## component results
| carrier | Capacity Factor | Capital Expenditure [€] | Curtailment [MWh] | Dispatch [MW] | Installed Capacity [MW] | Market Value [€/MWh] | Operational Expenditure [€] | Optimal Capacity [MW] | Revenue [€] | Supply [MW] | Withdrawal [MW]
Generator | geothermal |  | 0 | 0 | 0 | 0 |  | 0 | 0 | 0 | 0 | 0
| load shedding | 0.00050024 | 0 | 0 | 1912571.5469 | 0 | 8771.9298 | 16776943393.7561 | 435205.766 | 16776943393.7534 | 1912571.5469 | 0
| natgas |  | 0 | 0 | 0 | 0 |  | 0 | 0 | 0 | 0 | 0
| natgas_wCCS |  | 0 | 0 | 0 | 0 |  | 0 | 0 | 0 | 0 | 0
| nuclear |  | 0 | 0 | 0 | 0 |  | 0 | 0 | 0 | 0 | 0
| onwind | 0.18367 | 106997145116.5724 | 2257128149.4149 | 1608682571.9667 | 0 | 68.0123 | 2413023857.95 | 997002.4988 | 109410168974.441 | 1608682571.9667 | 0
| solar-utility | 0.27078 | 50484041933.9975 | 57151441.4174 | 2421760626.2947 | 0 | 20.846 | 0 | 1018054.6965 | 50484041934.0203 | 2421760626.2947 | 0
Link | direct air capture |  | 0 |  | 0 | 0 |  | 0 | 0 | 0 | 0 | 0
| geothermal |  | 0 |  | 0 | 0 |  | 0 | 0 | 0 | 0 | 0
| gravity_brick_store | 0.73999 | 7654937695.1028 |  | 8.8912e-09 | 0 | -8.2194e+17 | 0 | 227411.4952 | 7654937695.1033 | 1478357121.7982 | -1478357121.7982
| hydrogen_store | 0.079812 | 31588461376.692 |  | -96484346.7412 | 0 | -327.4071 | 1202279.7134 | 137609.0698 | 31589663656.4572 | 67773972.1745 | -96484346.7412
| lead_acid_store |  | 0 |  | 0 | 0 |  | 0 | 0 | 0 | 0 | 0
| liquid_air_store |  | 0 |  | 0 | 0 |  | 0 | 0 | 0 | 0 | 0
| lithium_ion_lfp_store |  | 0 |  | 0 | 0 |  | 0 | 0 | 0 | 0 | 0
| lithium_ion_nmc_store |  | 0 |  | 0 | 0 |  | 0 | 0 | 0 | 0 | 0
| natgas |  | 0 |  | 0 | 0 |  | 0 | 0 | 0 | 0 | 0
| natgas_wCCS |  | 0 |  | 0 | 0 |  | 0 | 0 | 0 | 0 | 0
| ni_zn_store |  | 0 |  | 0 | 0 |  | 0 | 0 | 0 | 0 | 0
| redox_store |  | 0 |  | 0 | 0 |  | 0 | 0 | 0 | 0 | 0
| zn_air_store | 0.60277 | 1045263880.3719 |  | 3.4634e-09 | 0 | -6.841e+17 | 0 | 81158.9582 | 1045263880.3732 | 429762417.958 | -429762417.958
| zn_br_flow_store |  | 0 |  | 0 | 0 |  | 0 | 0 | 0 | 0 | 0
| zn_br_nonflow_store |  | 0 |  | 0 | 0 |  | 0 | 0 | 0 | 0 | 0
Load | load |  |  |  | -4003477506 |  | -63.1285 |  |  | 252733594130.0186 | 0 | -4003477506
StorageUnit | battery storage |  | 0 | 0 | 0 | 0 |  | 0 | 0 | 0 | 0 | 0
Store | co2 atmosphere |  | 0 |  | 0 | 0 |  | 0 | 0 | 0 | 0 | 0
| gravity_brick_store | 0.5155 | 30401294647.214 |  | 8.8912e-09 | 0 | -3.2643e+18 | 0 | 2407380.644 | 30401294647.287 | 739178560.8991 | -739178560.8991
| hydrogen_store | 0.3958 | 2537850404.4857 |  | -167889.2415 | 0 | -15116.2182 | 0 | 12071074.5612 | 2537850404.4836 | 42788660.0841 | -42956549.3257
| lead_acid_store |  | 0 |  | 0 | 0 |  | 0 | 0 | 0 | 0 | 0
| liquid_air_store |  | 0 |  | 0 | 0 |  | 0 | 0 | 0 | 0 | 0
| lithium_ion_lfp_store |  | 0 |  | 0 | 0 |  | 0 | 0 | 0 | 0 | 0
| lithium_ion_nmc_store |  | 0 |  | 0 | 0 |  | 0 | 0 | 0 | 0 | 0
| load shifting backward |  | 0 |  | 0 | 0 |  | 0 | 0 | 0 | 0 | 0
| load shifting forward |  | 0 |  | 0 | 0 |  | 0 | 0 | 0 | 0 | 0
| ni_zn_store |  | 0 |  | 0 | 0 |  | 0 | 0 | 0 | 0 | 0
| redox_store |  | 0 |  | 0 | 0 |  | 0 | 0 | 0 | 0 | 0
| zn_air_store | 0.47401 | 2833429544.1018 |  | 3.4634e-09 | 0 | -1.8544e+18 | 0 | 183000.3801 | 2833429544.0998 | 214881208.979 | -214881208.979
| zn_br_flow_store |  | 0 |  | 0 | 0 |  | 0 | 0 | 0 | 0 | 0
| zn_br_nonflow_store |  | 0 |  | 0 | 0 |  | 0 | 0 | 0 | 0 | 0

## time results
snapshot | CCGT dispatch | CCGT % wCCS dispatch | geothermal dispatch | load shedding dispatch | nuclear dispatch | onwind dispatch | solar-utility dispatch | load load | battery storage charged | battery storage discharged | battery storage state of charge | Gravity-Brick-store state of charge | Lead-Acid-store state of charge | Liquid-Air-store state of charge | Lithium-Ion-LFP-store state of charge | Lithium-Ion-NMC-store state of charge | Ni-Zn-store state of charge | Vanadium-Redox-Flow-store state of charge | Zn-Air-store state of charge | Zn-Br-Flow-store state of charge | Zn-Br-Nonflow-store state of charge | co2 atmosphere state of charge | hydrogen storage underground state of charge | load shifting backward state of charge | load shifting forward state of charge | CCGT % link dispatch | CCGT % link wCCS dispatch | Gravity-Brick-bicharger dispatch | Lead-Acid-bicharger dispatch | Liquid-Air-charger dispatch | Liquid-Air-discharger dispatch | Lithium-Ion-LFP-bicharger dispatch | Lithium-Ion-NMC-bicharger dispatch | Ni-Zn-bicharger dispatch | Vanadium-Redox-Flow-bicharger dispatch | Zn-Air-bicharger dispatch | Zn-Br-Flow-bicharger dispatch | Zn-Br-Nonflow-bicharger dispatch | direct air capture dispatch | electrolysis dispatch | fuel cell dispatch | geothermal % link dispatch
2016-01-01 | 0 | 0 | 0 | 0 | 0 | 217565.0721 | 1753.1421 | 470809 | 0 | 0 | 0 | 226058.8488 | 0 | 0 | 0 | 0 | 0 | 0 | 0 | 0 | 0 | 0 | 10903454.4687 | 0 | 0 | 0 | 0 | -185381.5658 | 0 | 0 | 0 | 0 | 0 | 0 | 0 | -81158.9582 | 0 | 0 | 0 | 15049.7381 | 0 | 0
2016-01-01 01:00 | 0 | 0 | 0 | 0 | 0 | 560454.3426 | 0 | 462893 | 0 | 0 | 0 | 227411.4952 | 0 | 0 | 0 | 0 | 0 | 0 | 81158.9582 | 0 | 0 | 0 | 10915450.6454 | 0 | 0 | 0 | 0 | 1352.6463 | 0 | 0 | 0 | 0 | 0 | 0 | 0 | 81158.9582 | 0 | 0 | 0 | 15049.7381 | 0 | 0
2016-01-01 02:00 | 0 | 0 | 0 | 0 | 0 | 321149.2011 | 0 | 452352 | 0 | 0 | 0 | 0 | 0 | 0 | 0 | 0 | 0 | 0 | 162317.9163 | 0 | 0 | 0 | 10927446.7741 | 0 | 0 | 0 | 0 | -227411.4952 | 0 | 0 | 0 | 0 | 0 | 0 | 0 | 81158.9582 | 0 | 0 | 0 | 15049.7381 | 0 | 0
2016-01-01 03:00 | 0 | 0 | 0 | 0 | 0 | 569659.6308 | 0 | 438677 | 0 | 0 | 0 | 197091.8509 | 0 | 0 | 0 | 0 | 0 | 0 | 81158.9582 | 0 | 0 | 0 | 10939442.8548 | 0 | 0 | 0 | 0 | 197091.8509 | 0 | 0 | 0 | 0 | 0 | 0 | 0 | -81158.9582 | 0 | 0 | 0 | 15049.7381 | 0 | 0
2016-01-01 04:00 | 0 | 0 | 0 | 0 | 0 | 283728.2255 | 0 | 423295 | 0 | 0 | 0 | 0 | 0 | 0 | 0 | 0 | 0 | 0 | 123634.2965 | 0 | 0 | 0 | 10951438.8875 | 0 | 0 | 0 | 0 | -197091.8509 | 0 | 0 | 0 | 0 | 0 | 0 | 0 | 42475.3383 | 0 | 0 | 0 | 15049.7381 | 0 | 0
2016-01-01 05:00 | 0 | 0 | 0 | 0 | 0 | 610964.895 | 0 | 410979 | 0 | 0 | 0 | 227411.4952 | 0 | 0 | 0 | 0 | 0 | 0 | 81158.9582 | 0 | 0 | 0 | 10963434.8722 | 0 | 0 | 0 | 0 | 227411.4952 | 0 | 0 | 0 | 0 | 0 | 0 | 0 | -42475.3383 | 0 | 0 | 0 | 15049.7381 | 0 | 0
2016-01-01 06:00 | 0 | 0 | 0 | 0 | 0 | 106923.2847 | 0 | 400444 | 0 | 0 | 0 | 0 | 0 | 0 | 0 | 0 | 0 | 0 | 0 | 0 | 0 | 0 | 10975430.8089 | 0 | 0 | 0 | 0 | -227411.4952 | 0 | 0 | 0 | 0 | 0 | 0 | 0 | -81158.9582 | 0 | 0 | 0 | 15049.7381 | 0 | 0
2016-01-01 07:00 | 0 | 0 | 0 | 0 | 0 | 642708.9082 | 0 | 390845 | 0 | 0 | 0 | 227411.4952 | 0 | 0 | 0 | 0 | 0 | 0 | 9402.6749 | 0 | 0 | 0 | 10987426.6977 | 0 | 0 | 0 | 0 | 227411.4952 | 0 | 0 | 0 | 0 | 0 | 0 | 0 | 9402.6749 | 0 | 0 | 0 | 15049.7381 | 0 | 0
2016-01-01 08:00 | 0 | 0 | 0 | 0 | 0 | 162103.568 | 0 | 383868 | 0 | 0 | 0 | 0 | 0 | 0 | 0 | 0 | 0 | 0 | 0 | 0 | 0 | 0 | 10999422.5384 | 0 | 0 | 0 | 0 | -227411.4952 | 0 | 0 | 0 | 0 | 0 | 0 | 0 | -9402.6749 | 0 | 0 | 0 | 15049.7381 | 0 | 0
2016-01-01 09:00 | 0 | 0 | 0 | 0 | 0 | 642447.3236 | 0 | 382247 | 0 | 0 | 0 | 163991.6274 | 0 | 0 | 0 | 0 | 0 | 0 | 81158.9582 | 0 | 0 | 0 | 11011418.3312 | 0 | 0 | 0 | 0 | 163991.6274 | 0 | 0 | 0 | 0 | 0 | 0 | 0 | 81158.9582 | 0 | 0 | 0 | 15049.7381 | 0 | 0
2016-01-01 10:00 | 0 | 0 | 0 | 0 | 0 | 155656.1526 | 0 | 385757 | 0 | 0 | 0 | 0 | 0 | 0 | 0 | 0 | 0 | 0 | 0 | 0 | 0 | 0 | 11023414.076 | 0 | 0 | 0 | 0 | -163991.6274 | 0 | 0 | 0 | 0 | 0 | 0 | 0 | -81158.9582 | 0 | 0 | 0 | 15049.7381 | 0 | 0
2016-01-01 11:00 | 0 | 0 | 0 | 0 | 0 | 487152.6963 | 0 | 390944 | 0 | 0 | 0 | 0 | 0 | 0 | 0 | 0 | 0 | 0 | 81158.9582 | 0 | 0 | 0 | 11035409.7728 | 0 | 0 | 0 | 0 | 0 | 0 | 0 | 0 | 0 | 0 | 0 | 0 | 81158.9582 | 0 | 0 | 0 | 15049.7381 | 0 | 0
2016-01-01 12:00 | 0 | 0 | 0 | 0 | 0 | 559841.2751 | 0 | 398539 | 0 | 0 | 0 | 227411.4952 | 0 | 0 | 0 | 0 | 0 | 0 | 0 | 0 | 0 | 0 | 11047405.4217 | 0 | 0 | 0 | 0 | 227411.4952 | 0 | 0 | 0 | 0 | 0 | 0 | 0 | -81158.9582 | 0 | 0 | 0 | 15049.7381 | 0 | 0
2016-01-01 13:00 | 0 | 0 | 0 | 0 | 0 | 294187.9052 | 0 | 407548 | 0 | 0 | 0 | 99001.6623 | 0 | 0 | 0 | 0 | 0 | 0 | 0 | 0 | 0 | 0 | 11059401.0225 | 0 | 0 | 0 | 0 | -128409.8329 | 0 | 0 | 0 | 0 | 0 | 0 | 0 | 0 | 0 | 0 | 0 | 15049.7381 | 0 | 0
2016-01-01 14:00 | 0 | 0 | 0 | 0 | 0 | 594797.5354 | 45838.9562 | 420289 | 0 | 0 | 0 | 223140.4576 | 0 | 0 | 0 | 0 | 0 | 0 | 81158.9582 | 0 | 0 | 0 | 11071396.5754 | 0 | 0 | 0 | 0 | 124138.7953 | 0 | 0 | 0 | 0 | 0 | 0 | 0 | 81158.9582 | 0 | 0 | 0 | 15049.7381 | 0 | 0
2016-01-01 15:00 | 0 | 0 | 0 | 0 | 0 | 345515.4955 | 409874.696 | 431770 | 0 | 0 | 0 | 450551.9528 | 0 | 0 | 0 | 0 | 0 | 0 | 162317.9163 | 0 | 0 | 0 | 11083392.0803 | 0 | 0 | 0 | 0 | 227411.4952 | 0 | 0 | 0 | 0 | 0 | 0 | 0 | 81158.9582 | 0 | 0 | 0 | 15049.7381 | 0 | 0
2016-01-01 16:00 | 0 | 0 | 0 | 0 | 0 | 25625.0054 | 594839.7334 | 438480 | 0 | 0 | 0 | 677963.448 | 0 | 0 | 0 | 0 | 0 | 0 | 101841.4219 | 0 | 0 | 0 | 11095387.5372 | 0 | 0 | 0 | 0 | 227411.4952 | 0 | 0 | 0 | 0 | 0 | 0 | 0 | -60476.4944 | 0 | 0 | 0 | 15049.7381 | 0 | 0
2016-01-01 17:00 | 0 | 0 | 0 | 0 | 0 | 6281.8459 | 595358.4292 | 440338 | 0 | 0 | 0 | 905374.9432 | 0 | 0 | 0 | 0 | 0 | 0 | 20682.4637 | 0 | 0 | 0 | 11107382.9461 | 0 | 0 | 0 | 0 | 227411.4952 | 0 | 0 | 0 | 0 | 0 | 0 | 0 | -81158.9582 | 0 | 0 | 0 | 15049.7381 | 0 | 0
2016-01-01 18:00 | 0 | 0 | 0 | 0 | 0 | 203661.7674 | 557994.4241 | 438036 | 0 | 0 | 0 | 1132786.4384 | 0 | 0 | 0 | 0 | 0 | 0 | 101841.4219 | 0 | 0 | 0 | 11119378.3071 | 0 | 0 | 0 | 0 | 227411.4952 | 0 | 0 | 0 | 0 | 0 | 0 | 0 | 81158.9582 | 0 | 0 | 0 | 15049.7381 | 0 | 0
2016-01-01 19:00 | 0 | 0 | 0 | 0 | 0 | 212443.2065 | 543497.9849 | 432321 | 0 | 0 | 0 | 1360197.9336 | 0 | 0 | 0 | 0 | 0 | 0 | 183000.3801 | 0 | 0 | 0 | 11131373.62 | 0 | 0 | 0 | 0 | 227411.4952 | 0 | 0 | 0 | 0 | 0 | 0 | 0 | 81158.9582 | 0 | 0 | 0 | 15049.7381 | 0 | 0
2016-01-01 20:00 | 0 | 0 | 0 | 0 | 0 | 0 | 563140.7384 | 428860 | 0 | 0 | 0 | 1482684.7579 | 0 | 0 | 0 | 0 | 0 | 0 | 179744.5561 | 0 | 0 | 0 | 11143368.885 | 0 | 0 | 0 | 0 | 122486.8244 | 0 | 0 | 0 | 0 | 0 | 0 | 0 | -3255.824 | 0 | 0 | 0 | 15049.7381 | 0 | 0
2016-01-01 21:00 | 0 | 0 | 0 | 0 | 0 | 0 | 595359.0991 | 430801 | 0 | 0 | 0 | 1710096.2531 | 0 | 0 | 0 | 0 | 0 | 0 | 101841.4219 | 0 | 0 | 0 | 11155364.102 | 0 | 0 | 0 | 0 | 227411.4952 | 0 | 0 | 0 | 0 | 0 | 0 | 0 | -77903.1342 | 0 | 0 | 0 | 15049.7381 | 0 | 0
2016-01-01 22:00 | 0 | 0 | 0 | 0 | 0 | 0 | 545266.6636 | 445055 | 0 | 0 | 0 | 1876417.1368 | 0 | 0 | 0 | 0 | 0 | 0 | 20682.4637 | 0 | 0 | 0 | 11167359.271 | 0 | 0 | 0 | 0 | 166320.8836 | 0 | 0 | 0 | 0 | 0 | 0 | 0 | -81158.9582 | 0 | 0 | 0 | 15049.7381 | 0 | 0
2016-01-01 23:00 | 0 | 0 | 0 | 0 | 0 | 569768.636 | 214021.5554 | 460170 | 0 | 0 | 0 | 2103828.632 | 0 | 0 | 0 | 0 | 0 | 0 | 101841.4219 | 0 | 0 | 0 | 11179354.3921 | 0 | 0 | 0 | 0 | 227411.4952 | 0 | 0 | 0 | 0 | 0 | 0 | 0 | 81158.9582 | 0 | 0 | 0 | 15049.7381 | 0 | 0
2016-01-02 | 0 | 0 | 0 | 0 | 0 | 618967.9008 | 2000.3655 | 465935 | 0 | 0 | 0 | 2324971.1184 | 0 | 0 | 0 | 0 | 0 | 0 | 20682.4637 | 0 | 0 | 0 | 11191349.4651 | 0 | 0 | 0 | 0 | 221142.4864 | 0 | 0 | 0 | 0 | 0 | 0 | 0 | -81158.9582 | 0 | 0 | 0 | 15049.7381 | 0 | 0
2016-01-02 01:00 | 0 | 0 | 0 | 0 | 0 | 643980.222 | 0 | 465362 | 0 | 0 | 0 | 2407380.644 | 0 | 0 | 0 | 0 | 0 | 0 | 101841.4219 | 0 | 0 | 0 | 11203344.4902 | 0 | 0 | 0 | 0 | 82409.5257 | 0 | 0 | 0 | 0 | 0 | 0 | 0 | 81158.9582 | 0 | 0 | 0 | 15049.7381 | 0 | 0
2016-01-02 02:00 | 0 | 0 | 0 | 0 | 0 | 558302.6963 | 0 | 462094 | 0 | 0 | 0 | 2407380.644 | 0 | 0 | 0 | 0 | 0 | 0 | 183000.3801 | 0 | 0 | 0 | 11215339.4673 | 0 | 0 | 0 | 0 | 0 | 0 | 0 | 0 | 0 | 0 | 0 | 0 | 81158.9582 | 0 | 0 | 0 | 15049.7381 | 0 | 0
2016-01-02 03:00 | 0 | 0 | 0 | 0 | 0 | 263933.4797 | 0 | 450580 | 0 | 0 | 0 | 2205684.3856 | 0 | 0 | 0 | 0 | 0 | 0 | 183000.3801 | 0 | 0 | 0 | 11227334.3964 | 0 | 0 | 0 | 0 | -201696.2584 | 0 | 0 | 0 | 0 | 0 | 0 | 0 | 0 | 0 | 0 | 0 | 15049.7381 | 0 | 0
2016-01-02 04:00 | 0 | 0 | 0 | 0 | 0 | 651676.9965 | 0 | 434931 | 0 | 0 | 0 | 2407380.644 | 0 | 0 | 0 | 0 | 0 | 0 | 183000.3801 | 0 | 0 | 0 | 11239329.2775 | 0 | 0 | 0 | 0 | 201696.2584 | 0 | 0 | 0 | 0 | 0 | 0 | 0 | 0 | 0 | 0 | 0 | 15049.7381 | 0 | 0
2016-01-02 05:00 | 0 | 0 | 0 | 0 | 0 | 124394.2847 | 0 | 417915 | 0 | 0 | 0 | 2179969.1489 | 0 | 0 | 0 | 0 | 0 | 0 | 101841.4219 | 0 | 0 | 0 | 11251324.1107 | 0 | 0 | 0 | 0 | -227411.4952 | 0 | 0 | 0 | 0 | 0 | 0 | 0 | -81158.9582 | 0 | 0 | 0 | 15049.7381 | 0 | 0
2016-01-02 06:00 | 0 | 0 | 0 | 0 | 0 | 616299.1644 | 0 | 406626 | 0 | 0 | 0 | 2293433.617 | 0 | 0 | 0 | 0 | 0 | 0 | 183000.3801 | 0 | 0 | 0 | 11263318.8959 | 0 | 0 | 0 | 0 | 113464.4682 | 0 | 0 | 0 | 0 | 0 | 0 | 0 | 81158.9582 | 0 | 0 | 0 | 15049.7381 | 0 | 0
2016-01-02 07:00 | 0 | 0 | 0 | 0 | 0 | 103991.2847 | 0 | 397512 | 0 | 0 | 0 | 2066022.1218 | 0 | 0 | 0 | 0 | 0 | 0 | 101841.4219 | 0 | 0 | 0 | 11275313.6331 | 0 | 0 | 0 | 0 | -227411.4952 | 0 | 0 | 0 | 0 | 0 | 0 | 0 | -81158.9582 | 0 | 0 | 0 | 15049.7381 | 0 | 0
2016-01-02 08:00 | 0 | 0 | 0 | 0 | 0 | 575157.9999 | 0 | 392956 | 0 | 0 | 0 | 2253856.8473 | 0 | 0 | 0 | 0 | 0 | 0 | 81158.9582 | 0 | 0 | 0 | 11287308.3223 | 0 | 0 | 0 | 0 | 187834.7255 | 0 | 0 | 0 | 0 | 0 | 0 | 0 | -20682.4637 | 0 | 0 | 0 | 15049.7381 | 0 | 0
2016-01-02 09:00 | 0 | 0 | 0 | 0 | 0 | 163458.3486 | 0 | 392210 | 0 | 0 | 0 | 2091214.416 | 0 | 0 | 0 | 0 | 0 | 0 | 0 | 0 | 0 | 0 | 11299302.9635 | 0 | 0 | 0 | 0 | -162642.4314 | 0 | 0 | 0 | 0 | 0 | 0 | 0 | -81158.9582 | 0 | 0 | 0 | 15049.7381 | 0 | 0
2016-01-02 10:00 | 0 | 0 | 0 | 0 | 0 | 563841.2209 | 0 | 396592 | 0 | 0 | 0 | 2162254.9406 | 0 | 0 | 0 | 0 | 0 | 0 | 81158.9582 | 0 | 0 | 0 | 11311297.5568 | 0 | 0 | 0 | 0 | 71040.5247 | 0 | 0 | 0 | 0 | 0 | 0 | 0 | 81158.9582 | 0 | 0 | 0 | 15049.7381 | 0 | 0
2016-01-02 11:00 | 0 | 0 | 0 | 0 | 0 | 554975.4181 | 0 | 406767 | 0 | 0 | 0 | 2214254.6624 | 0 | 0 | 0 | 0 | 0 | 0 | 162317.9163 | 0 | 0 | 0 | 11323292.1021 | 0 | 0 | 0 | 0 | 51999.7218 | 0 | 0 | 0 | 0 | 0 | 0 | 0 | 81158.9582 | 0 | 0 | 0 | 15049.7381 | 0 | 0
2016-01-02 12:00 | 0 | 0 | 0 | 0 | 0 | 547684.7615 | 0 | 420668 | 0 | 0 | 0 | 2407380.644 | 0 | 0 | 0 | 0 | 0 | 0 | 81158.9582 | 0 | 0 | 0 | 11335286.5994 | 0 | 0 | 0 | 0 | 193125.9816 | 0 | 0 | 0 | 0 | 0 | 0 | 0 | -81158.9582 | 0 | 0 | 0 | 15049.7381 | 0 | 0
2016-01-02 13:00 | 0 | 0 | 0 | 0 | 0 | 141236.2847 | 0 | 434757 | 0 | 0 | 0 | 2179969.1489 | 0 | 0 | 0 | 0 | 0 | 0 | 0 | 0 | 0 | 0 | 11347281.0487 | 0 | 0 | 0 | 0 | -227411.4952 | 0 | 0 | 0 | 0 | 0 | 0 | 0 | -81158.9582 | 0 | 0 | 0 | 15049.7381 | 0 | 0
2016-01-02 14:00 | 0 | 0 | 0 | 0 | 0 | 294025.5629 | 66351.2313 | 445046 | 0 | 0 | 0 | 1999091.2468 | 0 | 0 | 0 | 0 | 0 | 0 | 81158.9582 | 0 | 0 | 0 | 11359275.4501 | 0 | 0 | 0 | 0 | -180877.9021 | 0 | 0 | 0 | 0 | 0 | 0 | 0 | 81158.9582 | 0 | 0 | 0 | 15049.7381 | 0 | 0
2016-01-02 15:00 | 0 | 0 | 0 | 0 | 0 | 345016.3279 | 322398.2413 | 450093 | 0 | 0 | 0 | 2201363.0779 | 0 | 0 | 0 | 0 | 0 | 0 | 81158.9582 | 0 | 0 | 0 | 11371269.8034 | 0 | 0 | 0 | 0 | 202271.8311 | 0 | 0 | 0 | 0 | 0 | 0 | 0 | 0 | 0 | 0 | 0 | 15049.7381 | 0 | 0
2016-01-02 16:00 | 0 | 0 | 0 | 0 | 0 | 0 | 473796.864 | 448776 | 0 | 0 | 0 | 2292493.162 | 0 | 0 | 0 | 0 | 0 | 0 | 0 | 0 | 0 | 0 | 11383264.1088 | 0 | 0 | 0 | 0 | 91130.0841 | 0 | 0 | 0 | 0 | 0 | 0 | 0 | -81158.9582 | 0 | 0 | 0 | 15049.7381 | 0 | 0
2016-01-02 17:00 | 0 | 0 | 0 | 0 | 0 | 0 | 513899.0606 | 443349 | 0 | 0 | 0 | 2327311.0208 | 0 | 0 | 0 | 0 | 0 | 0 | 20682.4637 | 0 | 0 | 0 | 11395258.3663 | 0 | 0 | 0 | 0 | 34817.8588 | 0 | 0 | 0 | 0 | 0 | 0 | 0 | 20682.4637 | 0 | 0 | 0 | 15049.7381 | 0 | 0
2016-01-02 18:00 | 0 | 0 | 0 | 0 | 0 | 0 | 505363.348 | 435148 | 0 | 0 | 0 | 2301317.6725 | 0 | 0 | 0 | 0 | 0 | 0 | 101841.4219 | 0 | 0 | 0 | 11407252.5757 | 0 | 0 | 0 | 0 | -25993.3483 | 0 | 0 | 0 | 0 | 0 | 0 | 0 | 81158.9582 | 0 | 0 | 0 | 15049.7381 | 0 | 0
2016-01-02 19:00 | 0 | 0 | 0 | 0 | 0 | 0 | 493490.3889 | 427129 | 0 | 0 | 0 | 2271470.3652 | 0 | 0 | 0 | 0 | 0 | 0 | 183000.3801 | 0 | 0 | 0 | 11419246.7372 | 0 | 0 | 0 | 0 | -29847.3073 | 0 | 0 | 0 | 0 | 0 | 0 | 0 | 81158.9582 | 0 | 0 | 0 | 15049.7381 | 0 | 0
2016-01-02 20:00 | 0 | 0 | 0 | 0 | 0 | 0 | 502771.454 | 420682 | 0 | 0 | 0 | 2407380.644 | 0 | 0 | 0 | 0 | 0 | 0 | 114129.8172 | 0 | 0 | 0 | 11431240.8506 | 0 | 0 | 0 | 0 | 135910.2789 | 0 | 0 | 0 | 0 | 0 | 0 | 0 | -68870.5629 | 0 | 0 | 0 | 15049.7381 | 0 | 0
2016-01-02 21:00 | 0 | 0 | 0 | 0 | 0 | 0 | 507616.301 | 423696 | 0 | 0 | 0 | 2407380.644 | 0 | 0 | 0 | 0 | 0 | 0 | 183000.3801 | 0 | 0 | 0 | 11443234.9162 | 0 | 0 | 0 | 0 | 0 | 0 | 0 | 0 | 0 | 0 | 0 | 0 | 68870.5629 | 0 | 0 | 0 | 15049.7381 | 0 | 0
2016-01-02 22:00 | 0 | 0 | 0 | 0 | 0 | 0 | 420066.1901 | 441498 | 0 | 0 | 0 | 2407380.644 | 0 | 0 | 0 | 0 | 0 | 0 | 146518.8321 | 0 | 0 | 0 | 11455228.9337 | 0 | 0 | 0 | 0 | 0 | 0 | 0 | 0 | 0 | 0 | 0 | 0 | -36481.548 | 0 | 0 | 0 | 15049.7381 | 0 | 0
2016-01-02 23:00 | 0 | 0 | 0 | 0 | 0 | 170104.3132 | 151414.0625 | 461592 | 0 | 0 | 0 | 2215775.7336 | 0 | 0 | 0 | 0 | 0 | 0 | 183000.3801 | 0 | 0 | 0 | 11467222.9033 | 0 | 0 | 0 | 0 | -191604.9104 | 0 | 0 | 0 | 0 | 0 | 0 | 0 | 36481.548 | 0 | 0 | 0 | 15049.7381 | 0 | 0
2016-01-03 | 0 | 0 | 0 | 0 | 0 | 516068.903 | 1984.7007 | 469345 | 0 | 0 | 0 | 2270117.063 | 0 | 0 | 0 | 0 | 0 | 0 | 162317.9163 | 0 | 0 | 0 | 11479216.8248 | 0 | 0 | 0 | 0 | 54341.3294 | 0 | 0 | 0 | 0 | 0 | 0 | 0 | -20682.4637 | 0 | 0 | 0 | 15049.7381 | 0 | 0
2016-01-03 01:00 | 0 | 0 | 0 | 0 | 0 | 541501.361 | 0 | 470347 | 0 | 0 | 0 | 2407380.644 | 0 | 0 | 0 | 0 | 0 | 0 | 81158.9582 | 0 | 0 | 0 | 11491210.6984 | 0 | 0 | 0 | 0 | 137263.5811 | 0 | 0 | 0 | 0 | 0 | 0 | 0 | -81158.9582 | 0 | 0 | 0 | 15049.7381 | 0 | 0
2016-01-03 02:00 | 0 | 0 | 0 | 0 | 0 | 558552.8784 | 0 | 467310 | 0 | 0 | 0 | 2402414.8262 | 0 | 0 | 0 | 0 | 0 | 0 | 162317.9163 | 0 | 0 | 0 | 11503204.5241 | 0 | 0 | 0 | 0 | -4965.8179 | 0 | 0 | 0 | 0 | 0 | 0 | 0 | 81158.9582 | 0 | 0 | 0 | 15049.7381 | 0 | 0
2016-01-03 03:00 | 0 | 0 | 0 | 0 | 0 | 162509.2847 | 0 | 456030 | 0 | 0 | 0 | 2175003.331 | 0 | 0 | 0 | 0 | 0 | 0 | 81158.9582 | 0 | 0 | 0 | 11515198.3017 | 0 | 0 | 0 | 0 | -227411.4952 | 0 | 0 | 0 | 0 | 0 | 0 | 0 | -81158.9582 | 0 | 0 | 0 | 15049.7381 | 0 | 0
2016-01-03 04:00 | 0 | 0 | 0 | 0 | 0 | 148038.2847 | 0 | 441559 | 0 | 0 | 0 | 1947591.8358 | 0 | 0 | 0 | 0 | 0 | 0 | 0 | 0 | 0 | 0 | 11527192.0314 | 0 | 0 | 0 | 0 | -227411.4952 | 0 | 0 | 0 | 0 | 0 | 0 | 0 | -81158.9582 | 0 | 0 | 0 | 15049.7381 | 0 | 0
2016-01-03 05:00 | 0 | 0 | 0 | 0 | 0 | 295964.2011 | 0 | 427167 | 0 | 0 | 0 | 1720180.3406 | 0 | 0 | 0 | 0 | 0 | 0 | 81158.9582 | 0 | 0 | 0 | 11539185.7131 | 0 | 0 | 0 | 0 | -227411.4952 | 0 | 0 | 0 | 0 | 0 | 0 | 0 | 81158.9582 | 0 | 0 | 0 | 15049.7381 | 0 | 0
2016-01-03 06:00 | 0 | 0 | 0 | 0 | 0 | 575136.2751 | 0 | 413834 | 0 | 0 | 0 | 1947591.8358 | 0 | 0 | 0 | 0 | 0 | 0 | 0 | 0 | 0 | 0 | 11551179.3469 | 0 | 0 | 0 | 0 | 227411.4952 | 0 | 0 | 0 | 0 | 0 | 0 | 0 | -81158.9582 | 0 | 0 | 0 | 15049.7381 | 0 | 0
2016-01-03 07:00 | 0 | 0 | 0 | 0 | 0 | 213185.7066 | 0 | 404865 | 0 | 0 | 0 | 1720180.3406 | 0 | 0 | 0 | 0 | 0 | 0 | 20682.4637 | 0 | 0 | 0 | 11563172.9326 | 0 | 0 | 0 | 0 | -227411.4952 | 0 | 0 | 0 | 0 | 0 | 0 | 0 | 20682.4637 | 0 | 0 | 0 | 15049.7381 | 0 | 0
2016-01-03 08:00 | 0 | 0 | 0 | 0 | 0 | 551035.8694 | 0 | 399699 | 0 | 0 | 0 | 1775308.5137 | 0 | 0 | 0 | 0 | 0 | 0 | 101841.4219 | 0 | 0 | 0 | 11575166.4704 | 0 | 0 | 0 | 0 | 55128.1731 | 0 | 0 | 0 | 0 | 0 | 0 | 0 | 81158.9582 | 0 | 0 | 0 | 15049.7381 | 0 | 0
2016-01-03 09:00 | 0 | 0 | 0 | 0 | 0 | 527589.8751 | 0 | 398110 | 0 | 0 | 0 | 1808579.6925 | 0 | 0 | 0 | 0 | 0 | 0 | 183000.3801 | 0 | 0 | 0 | 11587159.9602 | 0 | 0 | 0 | 0 | 33271.1788 | 0 | 0 | 0 | 0 | 0 | 0 | 0 | 81158.9582 | 0 | 0 | 0 | 15049.7381 | 0 | 0
2016-01-03 10:00 | 0 | 0 | 0 | 0 | 0 | 496248.3986 | 0 | 400834 | 0 | 0 | 0 | 1970103.3112 | 0 | 0 | 0 | 0 | 0 | 0 | 101841.4219 | 0 | 0 | 0 | 11599153.402 | 0 | 0 | 0 | 0 | 161523.6187 | 0 | 0 | 0 | 0 | 0 | 0 | 0 | -81158.9582 | 0 | 0 | 0 | 15049.7381 | 0 | 0
2016-01-03 11:00 | 0 | 0 | 0 | 0 | 0 | 458613.7138 | 0 | 408834 | 0 | 0 | 0 | 2085992.2451 | 0 | 0 | 0 | 0 | 0 | 0 | 20682.4637 | 0 | 0 | 0 | 11611146.7959 | 0 | 0 | 0 | 0 | 115888.9339 | 0 | 0 | 0 | 0 | 0 | 0 | 0 | -81158.9582 | 0 | 0 | 0 | 15049.7381 | 0 | 0
2016-01-03 12:00 | 0 | 0 | 0 | 0 | 0 | 424306.3862 | 0 | 420449 | 0 | 0 | 0 | 1993640.9351 | 0 | 0 | 0 | 0 | 0 | 0 | 101841.4219 | 0 | 0 | 0 | 11623140.1418 | 0 | 0 | 0 | 0 | -92351.31 | 0 | 0 | 0 | 0 | 0 | 0 | 0 | 81158.9582 | 0 | 0 | 0 | 15049.7381 | 0 | 0
2016-01-03 13:00 | 0 | 0 | 0 | 0 | 0 | 399206.8553 | 0 | 433181 | 0 | 0 | 0 | 1863458.0941 | 0 | 0 | 0 | 0 | 0 | 0 | 183000.3801 | 0 | 0 | 0 | 11635133.4397 | 0 | 0 | 0 | 0 | -130182.841 | 0 | 0 | 0 | 0 | 0 | 0 | 0 | 81158.9582 | 0 | 0 | 0 | 15049.7381 | 0 | 0
2016-01-03 14:00 | 0 | 0 | 0 | 0 | 0 | 106186.8234 | 40377.4613 | 440085 | 0 | 0 | 0 | 1636046.599 | 0 | 0 | 0 | 0 | 0 | 0 | 101841.4219 | 0 | 0 | 0 | 11647126.6896 | 0 | 0 | 0 | 0 | -227411.4952 | 0 | 0 | 0 | 0 | 0 | 0 | 0 | -81158.9582 | 0 | 0 | 0 | 15049.7381 | 0 | 0
2016-01-03 15:00 | 0 | 0 | 0 | 0 | 0 | 0 | 380224.1014 | 439806 | 0 | 0 | 0 | 1480256.004 | 0 | 0 | 0 | 0 | 0 | 0 | 183000.3801 | 0 | 0 | 0 | 11659119.8916 | 0 | 0 | 0 | 0 | -155790.5949 | 0 | 0 | 0 | 0 | 0 | 0 | 0 | 81158.9582 | 0 | 0 | 0 | 15049.7381 | 0 | 0
2016-01-03 16:00 | 0 | 0 | 0 | 0 | 0 | 105426.0223 | 505305.5021 | 434999 | 0 | 0 | 0 | 1707667.4992 | 0 | 0 | 0 | 0 | 0 | 0 | 116271.6712 | 0 | 0 | 0 | 11671113.0456 | 0 | 0 | 0 | 0 | 227411.4952 | 0 | 0 | 0 | 0 | 0 | 0 | 0 | -66728.7089 | 0 | 0 | 0 | 15049.7381 | 0 | 0
2016-01-03 17:00 | 0 | 0 | 0 | 0 | 0 | 76641.5651 | 521920.282 | 430919 | 0 | 0 | 0 | 1935078.9944 | 0 | 0 | 0 | 0 | 0 | 0 | 41453.2851 | 0 | 0 | 0 | 11683106.1516 | 0 | 0 | 0 | 0 | 227411.4952 | 0 | 0 | 0 | 0 | 0 | 0 | 0 | -74818.3861 | 0 | 0 | 0 | 15049.7381 | 0 | 0
2016-01-03 18:00 | 0 | 0 | 0 | 0 | 0 | 82793.9928 | 501166.3758 | 427178 | 0 | 0 | 0 | 1995652.6667 | 0 | 0 | 0 | 0 | 0 | 0 | 122612.2433 | 0 | 0 | 0 | 11695099.2097 | 0 | 0 | 0 | 0 | 60573.6723 | 0 | 0 | 0 | 0 | 0 | 0 | 0 | 81158.9582 | 0 | 0 | 0 | 15049.7381 | 0 | 0
2016-01-03 19:00 | 0 | 0 | 0 | 0 | 0 | 86726.2125 | 485915.1223 | 422449 | 0 | 0 | 0 | 2070407.1266 | 0 | 0 | 0 | 0 | 0 | 0 | 183000.3801 | 0 | 0 | 0 | 11707092.2198 | 0 | 0 | 0 | 0 | 74754.4599 | 0 | 0 | 0 | 0 | 0 | 0 | 0 | 60388.1368 | 0 | 0 | 0 | 15049.7381 | 0 | 0
2016-01-03 20:00 | 0 | 0 | 0 | 0 | 0 | 89875.1213 | 487002.136 | 418943 | 0 | 0 | 0 | 2213291.6458 | 0 | 0 | 0 | 0 | 0 | 0 | 183000.3801 | 0 | 0 | 0 | 11719085.1819 | 0 | 0 | 0 | 0 | 142884.5192 | 0 | 0 | 0 | 0 | 0 | 0 | 0 | 0 | 0 | 0 | 0 | 15049.7381 | 0 | 0
2016-01-03 21:00 | 0 | 0 | 0 | 0 | 0 | 97634.5235 | 473503.9982 | 424541 | 0 | 0 | 0 | 2407380.644 | 0 | 0 | 0 | 0 | 0 | 0 | 120459.1654 | 0 | 0 | 0 | 11731078.096 | 0 | 0 | 0 | 0 | 194088.9983 | 0 | 0 | 0 | 0 | 0 | 0 | 0 | -62541.2147 | 0 | 0 | 0 | 15049.7381 | 0 | 0
2016-01-03 22:00 | 0 | 0 | 0 | 0 | 0 | 146076.524 | 375894.4288 | 444380 | 0 | 0 | 0 | 2407380.644 | 0 | 0 | 0 | 0 | 0 | 0 | 183000.3801 | 0 | 0 | 0 | 11743070.9622 | 0 | 0 | 0 | 0 | 0 | 0 | 0 | 0 | 0 | 0 | 0 | 0 | 62541.2147 | 0 | 0 | 0 | 15049.7381 | 0 | 0
2016-01-03 23:00 | 0 | 0 | 0 | 0 | 0 | 192307.1191 | 88428.4488 | 464325 | 0 | 0 | 0 | 2336824.0351 | 0 | 0 | 0 | 0 | 0 | 0 | 101841.4219 | 0 | 0 | 0 | 11688069.0503 | 0 | 0 | 0 | 0 | -70556.609 | 0 | 0 | 0 | 0 | 0 | 0 | 0 | -81158.9582 | 0 | 0 | 0 | 0 | 54954.9396 | 0
2016-01-04 | 0 | 0 | 0 | 0 | 0 | 238489.3835 | 2118.4568 | 474796 | 0 | 0 | 0 | 2183794.8335 | 0 | 0 | 0 | 0 | 0 | 0 | 20682.4637 | 0 | 0 | 0 | 11688022.298 | 0 | 0 | 0 | 0 | -153029.2015 | 0 | 0 | 0 | 0 | 0 | 0 | 0 | -81158.9582 | 0 | 0 | 0 | 0 | 0 | 0
2016-01-04 01:00 | 0 | 0 | 0 | 0 | 0 | 277345.7503 | 0 | 477021 | 0 | 0 | 0 | 2004802.0476 | 0 | 0 | 0 | 0 | 0 | 0 | 0 | 0 | 0 | 0 | 11687975.5459 | 0 | 0 | 0 | 0 | -178992.7859 | 0 | 0 | 0 | 0 | 0 | 0 | 0 | -20682.4637 | 0 | 0 | 0 | 0 | 0 | 0
2016-01-04 02:00 | 0 | 0 | 0 | 0 | 0 | 306505.5341 | 0 | 469735 | 0 | 0 | 0 | 1841572.5817 | 0 | 0 | 0 | 0 | 0 | 0 | 0 | 0 | 0 | 0 | 11687928.794 | 0 | 0 | 0 | 0 | -163229.4659 | 0 | 0 | 0 | 0 | 0 | 0 | 0 | 0 | 0 | 0 | 0 | 0 | 0 | 0
2016-01-04 03:00 | 0 | 0 | 0 | 0 | 0 | 326620.4383 | 0 | 452837 | 0 | 0 | 0 | 1715356.02 | 0 | 0 | 0 | 0 | 0 | 0 | 0 | 0 | 0 | 0 | 11687882.0423 | 0 | 0 | 0 | 0 | -126216.5617 | 0 | 0 | 0 | 0 | 0 | 0 | 0 | 0 | 0 | 0 | 0 | 0 | 0 | 0
2016-01-04 04:00 | 0 | 0 | 0 | 0 | 0 | 327403.4622 | 0 | 435678 | 0 | 0 | 0 | 1607081.4822 | 0 | 0 | 0 | 0 | 0 | 0 | 0 | 0 | 0 | 0 | 11687835.2908 | 0 | 0 | 0 | 0 | -108274.5378 | 0 | 0 | 0 | 0 | 0 | 0 | 0 | 0 | 0 | 0 | 0 | 0 | 0 | 0
2016-01-04 05:00 | 0 | 0 | 0 | 0 | 0 | 314520.9297 | 0 | 421559 | 0 | 0 | 0 | 1500043.4118 | 0 | 0 | 0 | 0 | 0 | 0 | 0 | 0 | 0 | 0 | 11687788.5395 | 0 | 0 | 0 | 0 | -107038.0703 | 0 | 0 | 0 | 0 | 0 | 0 | 0 | 0 | 0 | 0 | 0 | 0 | 0 | 0
2016-01-04 06:00 | 0 | 0 | 0 | 0 | 0 | 299306.8291 | 0 | 410607 | 0 | 0 | 0 | 1388743.2409 | 0 | 0 | 0 | 0 | 0 | 0 | 0 | 0 | 0 | 0 | 11687741.7883 | 0 | 0 | 0 | 0 | -111300.1709 | 0 | 0 | 0 | 0 | 0 | 0 | 0 | 0 | 0 | 0 | 0 | 0 | 0 | 0
2016-01-04 07:00 | 0 | 0 | 0 | 0 | 0 | 286152.5526 | 0 | 404707 | 0 | 0 | 0 | 1270188.7935 | 0 | 0 | 0 | 0 | 0 | 0 | 0 | 0 | 0 | 0 | 11687695.0373 | 0 | 0 | 0 | 0 | -118554.4474 | 0 | 0 | 0 | 0 | 0 | 0 | 0 | 0 | 0 | 0 | 0 | 0 | 0 | 0
2016-01-04 08:00 | 0 | 0 | 0 | 0 | 0 | 273804.9638 | 0 | 403331 | 0 | 0 | 0 | 1140662.7572 | 0 | 0 | 0 | 0 | 0 | 0 | 0 | 0 | 0 | 0 | 11687648.2866 | 0 | 0 | 0 | 0 | -129526.0362 | 0 | 0 | 0 | 0 | 0 | 0 | 0 | 0 | 0 | 0 | 0 | 0 | 0 | 0
2016-01-04 09:00 | 0 | 0 | 0 | 0 | 0 | 261315.1196 | 0 | 408268 | 0 | 0 | 0 | 993709.8769 | 0 | 0 | 0 | 0 | 0 | 0 | 0 | 0 | 0 | 0 | 11687601.536 | 0 | 0 | 0 | 0 | -146952.8804 | 0 | 0 | 0 | 0 | 0 | 0 | 0 | 0 | 0 | 0 | 0 | 0 | 0 | 0
2016-01-04 10:00 | 0 | 0 | 0 | 0 | 0 | 253283.9106 | 0 | 424056 | 0 | 0 | 0 | 822937.7875 | 0 | 0 | 0 | 0 | 0 | 0 | 0 | 0 | 0 | 0 | 11687554.7856 | 0 | 0 | 0 | 0 | -170772.0894 | 0 | 0 | 0 | 0 | 0 | 0 | 0 | 0 | 0 | 0 | 0 | 0 | 0 | 0
2016-01-04 11:00 | 0 | 0 | 0 | 0 | 0 | 251526.246 | 0 | 457966 | 0 | 0 | 0 | 595526.2923 | 0 | 0 | 0 | 0 | 0 | 0 | 20971.7412 | 0 | 0 | 0 | 11687508.0353 | 0 | 0 | 0 | 0 | -227411.4952 | 0 | 0 | 0 | 0 | 0 | 0 | 0 | 20971.7412 | 0 | 0 | 0 | 0 | 0 | 0
2016-01-04 12:00 | 0 | 0 | 0 | 0 | 0 | 257666.9459 | 0 | 490049 | 0 | 0 | 0 | 368114.7971 | 0 | 0 | 0 | 0 | 0 | 0 | 16001.1823 | 0 | 0 | 0 | 11687461.2853 | 0 | 0 | 0 | 0 | -227411.4952 | 0 | 0 | 0 | 0 | 0 | 0 | 0 | -4970.5589 | 0 | 0 | 0 | 0 | 0 | 0
2016-01-04 13:00 | 0 | 0 | 0 | 0 | 0 | 272202.1167 | 0 | 503347 | 0 | 0 | 0 | 152971.0961 | 0 | 0 | 0 | 0 | 0 | 0 | 0 | 0 | 0 | 0 | 11687414.5355 | 0 | 0 | 0 | 0 | -215143.7009 | 0 | 0 | 0 | 0 | 0 | 0 | 0 | -16001.1823 | 0 | 0 | 0 | 0 | 0 | 0
2016-01-04 14:00 | 0 | 0 | 0 | 0 | 0 | 279945.8551 | 86429.418 | 505677 | 0 | 0 | 0 | 13669.3692 | 0 | 0 | 0 | 0 | 0 | 0 | 0 | 0 | 0 | 0 | 11687367.7858 | 0 | 0 | 0 | 0 | -139301.7269 | 0 | 0 | 0 | 0 | 0 | 0 | 0 | 0 | 0 | 0 | 0 | 0 | 0 | 0
2016-01-04 15:00 | 0 | 0 | 0 | 0 | 0 | 227455.169 | 263973.4618 | 505098 | 0 | 0 | 0 | 0 | 0 | 0 | 0 | 0 | 0 | 0 | 0 | 0 | 0 | 0 | 11687321.0363 | 0 | 0 | 0 | 0 | -13669.3692 | 0 | 0 | 0 | 0 | 0 | 0 | 0 | 0 | 0 | 0 | 0 | 0 | 0 | 0
2016-01-04 16:00 | 0 | 0 | 0 | 0 | 0 | 191225.0803 | 373900.3304 | 499867 | 0 | 0 | 0 | 50208.6726 | 0 | 0 | 0 | 0 | 0 | 0 | 0 | 0 | 0 | 0 | 11699314.0775 | 0 | 0 | 0 | 0 | 50208.6726 | 0 | 0 | 0 | 0 | 0 | 0 | 0 | 0 | 0 | 0 | 0 | 15049.7381 | 0 | 0
2016-01-04 17:00 | 0 | 0 | 0 | 0 | 0 | 207764.8183 | 407257.4759 | 493446 | 0 | 0 | 0 | 75576.2705 | 0 | 0 | 0 | 0 | 0 | 0 | 81158.9582 | 0 | 0 | 0 | 11711307.0707 | 0 | 0 | 0 | 0 | 25367.5979 | 0 | 0 | 0 | 0 | 0 | 0 | 0 | 81158.9582 | 0 | 0 | 0 | 15049.7381 | 0 | 0
2016-01-04 18:00 | 0 | 0 | 0 | 0 | 0 | 242711.5405 | 410403.498 | 487900 | 0 | 0 | 0 | 302987.7657 | 0 | 0 | 0 | 0 | 0 | 0 | 3912.7635 | 0 | 0 | 0 | 11723300.016 | 0 | 0 | 0 | 0 | 227411.4952 | 0 | 0 | 0 | 0 | 0 | 0 | 0 | -77246.1947 | 0 | 0 | 0 | 15049.7381 | 0 | 0
2016-01-04 19:00 | 0 | 0 | 0 | 0 | 0 | 277319.5501 | 407619.5806 | 483354 | 0 | 0 | 0 | 493435.9218 | 0 | 0 | 0 | 0 | 0 | 0 | 0 | 0 | 0 | 0 | 11735292.9133 | 0 | 0 | 0 | 0 | 190448.1561 | 0 | 0 | 0 | 0 | 0 | 0 | 0 | -3912.7635 | 0 | 0 | 0 | 15049.7381 | 0 | 0
2016-01-04 20:00 | 0 | 0 | 0 | 0 | 0 | 298775.2513 | 402472.8957 | 480122 | 0 | 0 | 0 | 678829.867 | 0 | 0 | 0 | 0 | 0 | 0 | 20682.4637 | 0 | 0 | 0 | 11747285.7626 | 0 | 0 | 0 | 0 | 185393.9451 | 0 | 0 | 0 | 0 | 0 | 0 | 0 | 20682.4637 | 0 | 0 | 0 | 15049.7381 | 0 | 0
2016-01-04 21:00 | 0 | 0 | 0 | 0 | 0 | 310820.1192 | 367733.628 | 484754 | 0 | 0 | 0 | 776420.9179 | 0 | 0 | 0 | 0 | 0 | 0 | 101841.4219 | 0 | 0 | 0 | 11759278.5639 | 0 | 0 | 0 | 0 | 97591.0509 | 0 | 0 | 0 | 0 | 0 | 0 | 0 | 81158.9582 | 0 | 0 | 0 | 15049.7381 | 0 | 0
2016-01-04 22:00 | 0 | 0 | 0 | 0 | 0 | 397736.7592 | 267036.3516 | 504066 | 0 | 0 | 0 | 840919.3324 | 0 | 0 | 0 | 0 | 0 | 0 | 183000.3801 | 0 | 0 | 0 | 11771271.3173 | 0 | 0 | 0 | 0 | 64498.4145 | 0 | 0 | 0 | 0 | 0 | 0 | 0 | 81158.9582 | 0 | 0 | 0 | 15049.7381 | 0 | 0
2016-01-04 23:00 | 0 | 0 | 0 | 0 | 0 | 537927.4809 | 81643.9114 | 527878 | 0 | 0 | 0 | 998721.9448 | 0 | 0 | 0 | 0 | 0 | 0 | 101841.4219 | 0 | 0 | 0 | 11783264.0226 | 0 | 0 | 0 | 0 | 157802.6124 | 0 | 0 | 0 | 0 | 0 | 0 | 0 | -81158.9582 | 0 | 0 | 0 | 15049.7381 | 0 | 0
2016-01-05 | 0 | 0 | 0 | 0 | 0 | 595175.9806 | 1668.7963 | 538994 | 0 | 0 | 0 | 960364.0254 | 0 | 0 | 0 | 0 | 0 | 0 | 183000.3801 | 0 | 0 | 0 | 11795256.6801 | 0 | 0 | 0 | 0 | -38357.9194 | 0 | 0 | 0 | 0 | 0 | 0 | 0 | 81158.9582 | 0 | 0 | 0 | 15049.7381 | 0 | 0
2016-01-05 01:00 | 0 | 0 | 0 | 0 | 0 | 600792.3688 | 0 | 539677 | 0 | 0 | 0 | 1087588.6143 | 0 | 0 | 0 | 0 | 0 | 0 | 101841.4219 | 0 | 0 | 0 | 11807249.2895 | 0 | 0 | 0 | 0 | 127224.5889 | 0 | 0 | 0 | 0 | 0 | 0 | 0 | -81158.9582 | 0 | 0 | 0 | 15049.7381 | 0 | 0
2016-01-05 02:00 | 0 | 0 | 0 | 0 | 0 | 582205.8016 | 0 | 531819 | 0 | 0 | 0 | 1204084.6359 | 0 | 0 | 0 | 0 | 0 | 0 | 20682.4637 | 0 | 0 | 0 | 11819241.851 | 0 | 0 | 0 | 0 | 116496.0216 | 0 | 0 | 0 | 0 | 0 | 0 | 0 | -81158.9582 | 0 | 0 | 0 | 15049.7381 | 0 | 0
2016-01-05 03:00 | 0 | 0 | 0 | 0 | 0 | 557587.6424 | 0 | 511858 | 0 | 0 | 0 | 1174288.0458 | 0 | 0 | 0 | 0 | 0 | 0 | 81158.9582 | 0 | 0 | 0 | 11831234.3645 | 0 | 0 | 0 | 0 | -29796.5901 | 0 | 0 | 0 | 0 | 0 | 0 | 0 | 60476.4944 | 0 | 0 | 0 | 15049.7381 | 0 | 0
2016-01-05 04:00 | 0 | 0 | 0 | 0 | 0 | 536325.1982 | 0 | 488356 | 0 | 0 | 0 | 1288366.464 | 0 | 0 | 0 | 0 | 0 | 0 | 0 | 0 | 0 | 0 | 11843226.83 | 0 | 0 | 0 | 0 | 114078.4183 | 0 | 0 | 0 | 0 | 0 | 0 | 0 | -81158.9582 | 0 | 0 | 0 | 15049.7381 | 0 | 0
2016-01-05 05:00 | 0 | 0 | 0 | 0 | 0 | 517423.9999 | 0 | 470100 | 0 | 0 | 0 | 1320640.7259 | 0 | 0 | 0 | 0 | 0 | 0 | 0 | 0 | 0 | 0 | 11855219.2476 | 0 | 0 | 0 | 0 | 32274.2618 | 0 | 0 | 0 | 0 | 0 | 0 | 0 | 0 | 0 | 0 | 0 | 15049.7381 | 0 | 0
2016-01-05 06:00 | 0 | 0 | 0 | 0 | 0 | 499785.8453 | 0 | 459532 | 0 | 0 | 0 | 1345844.833 | 0 | 0 | 0 | 0 | 0 | 0 | 0 | 0 | 0 | 0 | 11867211.6172 | 0 | 0 | 0 | 0 | 25204.1072 | 0 | 0 | 0 | 0 | 0 | 0 | 0 | 0 | 0 | 0 | 0 | 15049.7381 | 0 | 0
2016-01-05 07:00 | 0 | 0 | 0 | 0 | 0 | 487862.1679 | 0 | 452735 | 0 | 0 | 0 | 1284763.3047 | 0 | 0 | 0 | 0 | 0 | 0 | 81158.9582 | 0 | 0 | 0 | 11879203.9388 | 0 | 0 | 0 | 0 | -61081.5283 | 0 | 0 | 0 | 0 | 0 | 0 | 0 | 81158.9582 | 0 | 0 | 0 | 15049.7381 | 0 | 0
2016-01-05 08:00 | 0 | 0 | 0 | 0 | 0 | 480055.3971 | 0 | 450290 | 0 | 0 | 0 | 1299478.9637 | 0 | 0 | 0 | 0 | 0 | 0 | 81158.9582 | 0 | 0 | 0 | 11891196.2125 | 0 | 0 | 0 | 0 | 14715.659 | 0 | 0 | 0 | 0 | 0 | 0 | 0 | 0 | 0 | 0 | 0 | 15049.7381 | 0 | 0
2016-01-05 09:00 | 0 | 0 | 0 | 0 | 0 | 464381.6076 | 0 | 455066 | 0 | 0 | 0 | 1374903.7914 | 0 | 0 | 0 | 0 | 0 | 0 | 0 | 0 | 0 | 0 | 11903188.4382 | 0 | 0 | 0 | 0 | 75424.8276 | 0 | 0 | 0 | 0 | 0 | 0 | 0 | -81158.9582 | 0 | 0 | 0 | 15049.7381 | 0 | 0
2016-01-05 10:00 | 0 | 0 | 0 | 0 | 0 | 448033.6978 | 0 | 471666 | 0 | 0 | 0 | 1255062.7929 | 0 | 0 | 0 | 0 | 0 | 0 | 81158.9582 | 0 | 0 | 0 | 11915180.6159 | 0 | 0 | 0 | 0 | -119840.9985 | 0 | 0 | 0 | 0 | 0 | 0 | 0 | 81158.9582 | 0 | 0 | 0 | 15049.7381 | 0 | 0
2016-01-05 11:00 | 0 | 0 | 0 | 0 | 0 | 432128.1909 | 0 | 505340 | 0 | 0 | 0 | 1247960.2038 | 0 | 0 | 0 | 0 | 0 | 0 | 0 | 0 | 0 | 0 | 11927172.7456 | 0 | 0 | 0 | 0 | -7102.589 | 0 | 0 | 0 | 0 | 0 | 0 | 0 | -81158.9582 | 0 | 0 | 0 | 15049.7381 | 0 | 0
2016-01-05 12:00 | 0 | 0 | 0 | 0 | 0 | 421506.5709 | 0 | 536414 | 0 | 0 | 0 | 1036844.0785 | 0 | 0 | 0 | 0 | 0 | 0 | 81158.9582 | 0 | 0 | 0 | 11939164.8274 | 0 | 0 | 0 | 0 | -211116.1253 | 0 | 0 | 0 | 0 | 0 | 0 | 0 | 81158.9582 | 0 | 0 | 0 | 15049.7381 | 0 | 0
2016-01-05 13:00 | 0 | 0 | 0 | 0 | 0 | 416715.1265 | 0 | 544393 | 0 | 0 | 0 | 975275.425 | 0 | 0 | 0 | 0 | 0 | 0 | 0 | 0 | 0 | 0 | 11951156.8612 | 0 | 0 | 0 | 0 | -61568.6535 | 0 | 0 | 0 | 0 | 0 | 0 | 0 | -81158.9582 | 0 | 0 | 0 | 15049.7381 | 0 | 0
2016-01-05 14:00 | 0 | 0 | 0 | 0 | 0 | 395387.0506 | 21606.6268 | 538308 | 0 | 0 | 0 | 838911.3644 | 0 | 0 | 0 | 0 | 0 | 0 | 0 | 0 | 0 | 0 | 11963148.8471 | 0 | 0 | 0 | 0 | -136364.0606 | 0 | 0 | 0 | 0 | 0 | 0 | 0 | 0 | 0 | 0 | 0 | 15049.7381 | 0 | 0
2016-01-05 15:00 | 0 | 0 | 0 | 0 | 0 | 398871.4657 | 191136.991 | 530432 | 0 | 0 | 0 | 864706.2034 | 0 | 0 | 0 | 0 | 0 | 0 | 18731.8796 | 0 | 0 | 0 | 11975140.785 | 0 | 0 | 0 | 0 | 25794.839 | 0 | 0 | 0 | 0 | 0 | 0 | 0 | 18731.8796 | 0 | 0 | 0 | 15049.7381 | 0 | 0
2016-01-05 16:00 | 0 | 0 | 0 | 0 | 0 | 425652.0634 | 317038.2903 | 518961 | 0 | 0 | 0 | 1092117.6985 | 0 | 0 | 0 | 0 | 0 | 0 | 0 | 0 | 0 | 0 | 11987132.6749 | 0 | 0 | 0 | 0 | 227411.4952 | 0 | 0 | 0 | 0 | 0 | 0 | 0 | -18731.8796 | 0 | 0 | 0 | 15049.7381 | 0 | 0
2016-01-05 17:00 | 0 | 0 | 0 | 0 | 0 | 369138.2129 | 380369.0204 | 507046 | 0 | 0 | 0 | 1319529.1937 | 0 | 0 | 0 | 0 | 0 | 0 | 0 | 0 | 0 | 0 | 11999124.5168 | 0 | 0 | 0 | 0 | 227411.4952 | 0 | 0 | 0 | 0 | 0 | 0 | 0 | 0 | 0 | 0 | 0 | 15049.7381 | 0 | 0
2016-01-05 18:00 | 0 | 0 | 0 | 0 | 0 | 377633.643 | 393246.0665 | 497896 | 0 | 0 | 0 | 1546940.6889 | 0 | 0 | 0 | 0 | 0 | 0 | 30522.4761 | 0 | 0 | 0 | 12011116.3108 | 0 | 0 | 0 | 0 | 227411.4952 | 0 | 0 | 0 | 0 | 0 | 0 | 0 | 30522.4761 | 0 | 0 | 0 | 15049.7381 | 0 | 0
2016-01-05 19:00 | 0 | 0 | 0 | 0 | 0 | 421843.0933 | 391754.0981 | 489977 | 0 | 0 | 0 | 1774352.1841 | 0 | 0 | 0 | 0 | 0 | 0 | 111681.4343 | 0 | 0 | 0 | 12023108.0568 | 0 | 0 | 0 | 0 | 227411.4952 | 0 | 0 | 0 | 0 | 0 | 0 | 0 | 81158.9582 | 0 | 0 | 0 | 15049.7381 | 0 | 0
2016-01-05 20:00 | 0 | 0 | 0 | 0 | 0 | 403722.4342 | 387456.0321 | 485292 | 0 | 0 | 0 | 2001763.6793 | 0 | 0 | 0 | 0 | 0 | 0 | 175106.6673 | 0 | 0 | 0 | 12035099.7549 | 0 | 0 | 0 | 0 | 227411.4952 | 0 | 0 | 0 | 0 | 0 | 0 | 0 | 63425.233 | 0 | 0 | 0 | 15049.7381 | 0 | 0
2016-01-05 21:00 | 0 | 0 | 0 | 0 | 0 | 383899.7164 | 356359.2297 | 489904 | 0 | 0 | 0 | 2229175.1745 | 0 | 0 | 0 | 0 | 0 | 0 | 183000.3801 | 0 | 0 | 0 | 12047091.4049 | 0 | 0 | 0 | 0 | 227411.4952 | 0 | 0 | 0 | 0 | 0 | 0 | 0 | 7893.7128 | 0 | 0 | 0 | 15049.7381 | 0 | 0
2016-01-05 22:00 | 0 | 0 | 0 | 0 | 0 | 417769.3689 | 265617.8991 | 511089 | 0 | 0 | 0 | 2407380.644 | 0 | 0 | 0 | 0 | 0 | 0 | 162043.4404 | 0 | 0 | 0 | 12059083.007 | 0 | 0 | 0 | 0 | 178205.4695 | 0 | 0 | 0 | 0 | 0 | 0 | 0 | -20956.9397 | 0 | 0 | 0 | 15049.7381 | 0 | 0
2016-01-05 23:00 | 0 | 0 | 0 | 0 | 0 | 501394.5746 | 69386.1032 | 534774 | 0 | 0 | 0 | 2407380.644 | 0 | 0 | 0 | 0 | 0 | 0 | 183000.3801 | 0 | 0 | 0 | 12071074.5612 | 0 | 0 | 0 | 0 | 0 | 0 | 0 | 0 | 0 | 0 | 0 | 0 | 20956.9397 | 0 | 0 | 0 | 15049.7381 | 0 | 0
2016-01-06 | 0 | 0 | 0 | 0 | 0 | 534872.1279 | 1864.2363 | 544758 | 0 | 0 | 0 | 2407380.644 | 0 | 0 | 0 | 0 | 0 | 0 | 183000.3801 | 0 | 0 | 0 | 12057195.8703 | 0 | 0 | 0 | 0 | 0 | 0 | 0 | 0 | 0 | 0 | 0 | 0 | 0 | 0 | 0 | 0 | 0 | 13830.4066 | 0
2016-01-06 01:00 | 0 | 0 | 0 | 0 | 0 | 529822.703 | 0 | 544168 | 0 | 0 | 0 | 2407380.644 | 0 | 0 | 0 | 0 | 0 | 0 | 183000.3801 | 0 | 0 | 0 | 12032414.3709 | 0 | 0 | 0 | 0 | 0 | 0 | 0 | 0 | 0 | 0 | 0 | 0 | 0 | 0 | 0 | 0 | 0 | 24733.2706 | 0
2016-01-06 02:00 | 0 | 0 | 0 | 0 | 0 | 512762.7191 | 0 | 534403 | 0 | 0 | 0 | 2407380.644 | 0 | 0 | 0 | 0 | 0 | 0 | 183000.3801 | 0 | 0 | 0 | 11995055.4121 | 0 | 0 | 0 | 0 | 0 | 0 | 0 | 0 | 0 | 0 | 0 | 0 | 0 | 0 | 0 | 0 | 0 | 37310.8291 | 0
2016-01-06 03:00 | 0 | 0 | 0 | 0 | 0 | 499164.2361 | 0 | 512646 | 0 | 0 | 0 | 2407380.644 | 0 | 0 | 0 | 0 | 0 | 0 | 183000.3801 | 0 | 0 | 0 | 11971763.0115 | 0 | 0 | 0 | 0 | 0 | 0 | 0 | 0 | 0 | 0 | 0 | 0 | 0 | 0 | 0 | 0 | 0 | 23244.4205 | 0
2016-01-06 04:00 | 0 | 0 | 0 | 0 | 0 | 486202.5885 | 0 | 488746 | 0 | 0 | 0 | 2405351.1411 | 0 | 0 | 0 | 0 | 0 | 0 | 183000.3801 | 0 | 0 | 0 | 11970829.0752 | 0 | 0 | 0 | 0 | -2029.503 | 0 | 0 | 0 | 0 | 0 | 0 | 0 | 0 | 0 | 0 | 0 | 0 | 886.0492 | 0
2016-01-06 05:00 | 0 | 0 | 0 | 0 | 0 | 471739.503 | 0 | 469710 | 0 | 0 | 0 | 2407380.644 | 0 | 0 | 0 | 0 | 0 | 0 | 183000.3801 | 0 | 0 | 0 | 11970781.1919 | 0 | 0 | 0 | 0 | 2029.503 | 0 | 0 | 0 | 0 | 0 | 0 | 0 | 0 | 0 | 0 | 0 | 0 | 0 | 0
2016-01-06 06:00 | 0 | 0 | 0 | 0 | 0 | 453304.2219 | 0 | 459026 | 0 | 0 | 0 | 2407380.644 | 0 | 0 | 0 | 0 | 0 | 0 | 183000.3801 | 0 | 0 | 0 | 11960868.174 | 0 | 0 | 0 | 0 | 0 | 0 | 0 | 0 | 0 | 0 | 0 | 0 | 0 | 0 | 0 | 0 | 0 | 9865.1347 | 0
2016-01-06 07:00 | 0 | 0 | 0 | 0 | 0 | 430457.3443 | 0 | 450847 | 0 | 0 | 0 | 2407380.644 | 0 | 0 | 0 | 0 | 0 | 0 | 183000.3801 | 0 | 0 | 0 | 11925665.7518 | 0 | 0 | 0 | 0 | 0 | 0 | 0 | 0 | 0 | 0 | 0 | 0 | 0 | 0 | 0 | 0 | 0 | 35154.5788 | 0
2016-01-06 08:00 | 0 | 0 | 0 | 0 | 0 | 405090.8789 | 0 | 447761 | 0 | 0 | 0 | 2407380.644 | 0 | 0 | 0 | 0 | 0 | 0 | 183000.3801 | 0 | 0 | 0 | 11852048.8748 | 0 | 0 | 0 | 0 | 0 | 0 | 0 | 0 | 0 | 0 | 0 | 0 | 0 | 0 | 0 | 0 | 0 | 73569.1743 | 0
2016-01-06 09:00 | 0 | 0 | 0 | 0 | 0 | 384966.2957 | 0 | 449636 | 0 | 0 | 0 | 2407380.644 | 0 | 0 | 0 | 0 | 0 | 0 | 183000.3801 | 0 | 0 | 0 | 11740501.9765 | 0 | 0 | 0 | 0 | 0 | 0 | 0 | 0 | 0 | 0 | 0 | 0 | 0 | 0 | 0 | 0 | 0 | 111499.4901 | 0
2016-01-06 10:00 | 0 | 0 | 0 | 0 | 0 | 363712.5305 | 0 | 463512 | 0 | 0 | 0 | 2378665.5869 | 0 | 0 | 0 | 0 | 0 | 0 | 183000.3801 | 0 | 0 | 0 | 11617895.6828 | 0 | 0 | 0 | 0 | -28715.0572 | 0 | 0 | 0 | 0 | 0 | 0 | 0 | 0 | 0 | 0 | 0 | 0 | 122559.3317 | 0
2016-01-06 11:00 | 0 | 0 | 0 | 0 | 0 | 345952.8931 | 0 | 495560 | 0 | 0 | 0 | 2381301.8505 | 0 | 0 | 0 | 0 | 0 | 0 | 101841.4219 | 0 | 0 | 0 | 11495289.8796 | 0 | 0 | 0 | 0 | 2636.2636 | 0 | 0 | 0 | 0 | 0 | 0 | 0 | -81158.9582 | 0 | 0 | 0 | 0 | 122559.3317 | 0
2016-01-06 12:00 | 0 | 0 | 0 | 0 | 0 | 326903.3657 | 0 | 524202 | 0 | 0 | 0 | 2173928.6704 | 0 | 0 | 0 | 0 | 0 | 0 | 183000.3801 | 0 | 0 | 0 | 11372684.5667 | 0 | 0 | 0 | 0 | -207373.1801 | 0 | 0 | 0 | 0 | 0 | 0 | 0 | 81158.9582 | 0 | 0 | 0 | 0 | 122559.3317 | 0
2016-01-06 13:00 | 0 | 0 | 0 | 0 | 0 | 308115.2415 | 0 | 530125 | 0 | 0 | 0 | 2023003.3242 | 0 | 0 | 0 | 0 | 0 | 0 | 183000.3801 | 0 | 0 | 0 | 11250079.7443 | 0 | 0 | 0 | 0 | -150925.3462 | 0 | 0 | 0 | 0 | 0 | 0 | 0 | 0 | 0 | 0 | 0 | 0 | 122559.3317 | 0
2016-01-06 14:00 | 0 | 0 | 0 | 0 | 0 | 262847.021 | 18318.5555 | 523807 | 0 | 0 | 0 | 1851446.3131 | 0 | 0 | 0 | 0 | 0 | 0 | 183000.3801 | 0 | 0 | 0 | 11127475.4123 | 0 | 0 | 0 | 0 | -171557.0111 | 0 | 0 | 0 | 0 | 0 | 0 | 0 | 0 | 0 | 0 | 0 | 0 | 122559.3317 | 0
2016-01-06 15:00 | 0 | 0 | 0 | 0 | 0 | 197902.4616 | 170149.6916 | 515122 | 0 | 0 | 0 | 1856619.8369 | 0 | 0 | 0 | 0 | 0 | 0 | 101841.4219 | 0 | 0 | 0 | 11004871.5708 | 0 | 0 | 0 | 0 | 5173.5238 | 0 | 0 | 0 | 0 | 0 | 0 | 0 | -81158.9582 | 0 | 0 | 0 | 0 | 122559.3317 | 0
2016-01-06 16:00 | 0 | 0 | 0 | 0 | 0 | 174176.3625 | 294159.5033 | 505229 | 0 | 0 | 0 | 1971970.0732 | 0 | 0 | 0 | 0 | 0 | 0 | 20682.4637 | 0 | 0 | 0 | 10882268.2196 | 0 | 0 | 0 | 0 | 115350.2363 | 0 | 0 | 0 | 0 | 0 | 0 | 0 | -81158.9582 | 0 | 0 | 0 | 0 | 122559.3317 | 0
2016-01-06 17:00 | 0 | 0 | 0 | 0 | 0 | 184365.2006 | 376212.2634 | 493888 | 0 | 0 | 0 | 2028584.9914 | 0 | 0 | 0 | 0 | 0 | 0 | 101841.4219 | 0 | 0 | 0 | 10759665.3588 | 0 | 0 | 0 | 0 | 56614.9182 | 0 | 0 | 0 | 0 | 0 | 0 | 0 | 81158.9582 | 0 | 0 | 0 | 0 | 122559.3317 | 0
2016-01-06 18:00 | 0 | 0 | 0 | 0 | 0 | 183277.2296 | 398283.5335 | 485222 | 0 | 0 | 0 | 2196008.1668 | 0 | 0 | 0 | 0 | 0 | 0 | 101841.4219 | 0 | 0 | 0 | 10637062.9885 | 0 | 0 | 0 | 0 | 167423.1754 | 0 | 0 | 0 | 0 | 0 | 0 | 0 | 0 | 0 | 0 | 0 | 0 | 122559.3317 | 0
2016-01-06 19:00 | 0 | 0 | 0 | 0 | 0 | 175542.8132 | 398236.6408 | 478021 | 0 | 0 | 0 | 2266118.8938 | 0 | 0 | 0 | 0 | 0 | 0 | 183000.3801 | 0 | 0 | 0 | 10541311.421 | 0 | 0 | 0 | 0 | 70110.727 | 0 | 0 | 0 | 0 | 0 | 0 | 0 | 81158.9582 | 0 | 0 | 0 | 0 | 95709.0193 | 0
2016-01-06 20:00 | 0 | 0 | 0 | 0 | 0 | 165937.8786 | 393393.2191 | 474674 | 0 | 0 | 0 | 2407380.644 | 0 | 0 | 0 | 0 | 0 | 0 | 126395.7276 | 0 | 0 | 0 | 10541269.2557 | 0 | 0 | 0 | 0 | 141261.7502 | 0 | 0 | 0 | 0 | 0 | 0 | 0 | -56604.6525 | 0 | 0 | 0 | 0 | 0 | 0
2016-01-06 21:00 | 0 | 0 | 0 | 0 | 0 | 163860.592 | 370808.0605 | 478064 | 0 | 0 | 0 | 2407380.644 | 0 | 0 | 0 | 0 | 0 | 0 | 183000.3801 | 0 | 0 | 0 | 10541227.0907 | 0 | 0 | 0 | 0 | 0 | 0 | 0 | 0 | 0 | 0 | 0 | 0 | 56604.6525 | 0 | 0 | 0 | 0 | 0 | 0
2016-01-06 22:00 | 0 | 0 | 0 | 0 | 0 | 194774.6365 | 291465.6837 | 496279 | 0 | 0 | 0 | 2407380.644 | 0 | 0 | 0 | 0 | 0 | 0 | 183000.3801 | 0 | 0 | 0 | 10523876.8572 | 0 | 0 | 0 | 0 | 0 | 0 | 0 | 0 | 0 | 0 | 0 | 0 | 0 | 0 | 0 | 0 | 0 | 17308.0686 | 0
2016-01-06 23:00 | 0 | 0 | 0 | 0 | 0 | 267304.333 | 105900.9133 | 515072 | 0 | 0 | 0 | 2407380.644 | 0 | 0 | 0 | 0 | 0 | 0 | 112218.0388 | 0 | 0 | 0 | 10401275.43 | 0 | 0 | 0 | 0 | 0 | 0 | 0 | 0 | 0 | 0 | 0 | 0 | -70782.3413 | 0 | 0 | 0 | 0 | 122559.3317 | 0
2016-01-07 | 0 | 0 | 0 | 0 | 0 | 314866.1049 | 921.6184 | 521111 | 0 | 0 | 0 | 2202359.4384 | 0 | 0 | 0 | 0 | 0 | 0 | 183000.3801 | 0 | 0 | 0 | 10278674.4932 | 0 | 0 | 0 | 0 | -205021.2056 | 0 | 0 | 0 | 0 | 0 | 0 | 0 | 70782.3413 | 0 | 0 | 0 | 0 | 122559.3317 | 0
2016-01-07 01:00 | 0 | 0 | 0 | 0 | 0 | 338200.8317 | 0 | 518375 | 0 | 0 | 0 | 2174428.6407 | 0 | 0 | 0 | 0 | 0 | 0 | 101841.4219 | 0 | 0 | 0 | 10156074.0468 | 0 | 0 | 0 | 0 | -27930.7977 | 0 | 0 | 0 | 0 | 0 | 0 | 0 | -81158.9582 | 0 | 0 | 0 | 0 | 122559.3317 | 0
2016-01-07 02:00 | 0 | 0 | 0 | 0 | 0 | 339183.4006 | 0 | 506895 | 0 | 0 | 0 | 2098483.9175 | 0 | 0 | 0 | 0 | 0 | 0 | 81158.9582 | 0 | 0 | 0 | 10033474.0908 | 0 | 0 | 0 | 0 | -75944.7233 | 0 | 0 | 0 | 0 | 0 | 0 | 0 | -20682.4637 | 0 | 0 | 0 | 0 | 122559.3317 | 0
2016-01-07 03:00 | 0 | 0 | 0 | 0 | 0 | 322071.8268 | 0 | 486281 | 0 | 0 | 0 | 1924200.1985 | 0 | 0 | 0 | 0 | 0 | 0 | 162317.9163 | 0 | 0 | 0 | 9910874.6253 | 0 | 0 | 0 | 0 | -174283.719 | 0 | 0 | 0 | 0 | 0 | 0 | 0 | 81158.9582 | 0 | 0 | 0 | 0 | 122559.3317 | 0
2016-01-07 04:00 | 0 | 0 | 0 | 0 | 0 | 289330.9108 | 0 | 461291 | 0 | 0 | 0 | 1904483.4798 | 0 | 0 | 0 | 0 | 0 | 0 | 81158.9582 | 0 | 0 | 0 | 9788275.6501 | 0 | 0 | 0 | 0 | -19716.7187 | 0 | 0 | 0 | 0 | 0 | 0 | 0 | -81158.9582 | 0 | 0 | 0 | 0 | 122559.3317 | 0
2016-01-07 05:00 | 0 | 0 | 0 | 0 | 0 | 262791.3414 | 0 | 439921 | 0 | 0 | 0 | 1879597.1917 | 0 | 0 | 0 | 0 | 0 | 0 | 0 | 0 | 0 | 0 | 9665677.1653 | 0 | 0 | 0 | 0 | -24886.2881 | 0 | 0 | 0 | 0 | 0 | 0 | 0 | -81158.9582 | 0 | 0 | 0 | 0 | 122559.3317 | 0
2016-01-07 06:00 | 0 | 0 | 0 | 0 | 0 | 239260.1033 | 0 | 425551 | 0 | 0 | 0 | 1764390.7074 | 0 | 0 | 0 | 0 | 0 | 0 | 0 | 0 | 0 | 0 | 9543079.1709 | 0 | 0 | 0 | 0 | -115206.4843 | 0 | 0 | 0 | 0 | 0 | 0 | 0 | 0 | 0 | 0 | 0 | 0 | 122559.3317 | 0
2016-01-07 07:00 | 0 | 0 | 0 | 0 | 0 | 220152.0619 | 0 | 415893 | 0 | 0 | 0 | 1639734.1817 | 0 | 0 | 0 | 0 | 0 | 0 | 0 | 0 | 0 | 0 | 9420481.6669 | 0 | 0 | 0 | 0 | -124656.5257 | 0 | 0 | 0 | 0 | 0 | 0 | 0 | 0 | 0 | 0 | 0 | 0 | 122559.3317 | 0
2016-01-07 08:00 | 0 | 0 | 0 | 0 | 0 | 210272.5787 | 0 | 410460 | 0 | 0 | 0 | 1429472.2146 | 0 | 0 | 0 | 0 | 0 | 0 | 81158.9582 | 0 | 0 | 0 | 9297884.6533 | 0 | 0 | 0 | 0 | -210261.9671 | 0 | 0 | 0 | 0 | 0 | 0 | 0 | 81158.9582 | 0 | 0 | 0 | 0 | 122559.3317 | 0
2016-01-07 09:00 | 0 | 0 | 0 | 0 | 0 | 207694.2226 | 0 | 411058 | 0 | 0 | 0 | 1378351.8077 | 0 | 0 | 0 | 0 | 0 | 0 | 0 | 0 | 0 | 0 | 9175288.1301 | 0 | 0 | 0 | 0 | -51120.4069 | 0 | 0 | 0 | 0 | 0 | 0 | 0 | -81158.9582 | 0 | 0 | 0 | 0 | 122559.3317 | 0
2016-01-07 10:00 | 0 | 0 | 0 | 0 | 0 | 215289.8034 | 0 | 423691 | 0 | 0 | 0 | 1241035.0235 | 0 | 0 | 0 | 0 | 0 | 0 | 0 | 0 | 0 | 0 | 9052692.0973 | 0 | 0 | 0 | 0 | -137316.7843 | 0 | 0 | 0 | 0 | 0 | 0 | 0 | 0 | 0 | 0 | 0 | 0 | 122559.3317 | 0
2016-01-07 11:00 | 0 | 0 | 0 | 0 | 0 | 227984.1506 | 0 | 454300 | 0 | 0 | 0 | 1013623.5283 | 0 | 0 | 0 | 0 | 0 | 0 | 72180.0582 | 0 | 0 | 0 | 8930096.5548 | 0 | 0 | 0 | 0 | -227411.4952 | 0 | 0 | 0 | 0 | 0 | 0 | 0 | 72180.0582 | 0 | 0 | 0 | 0 | 122559.3317 | 0
2016-01-07 12:00 | 0 | 0 | 0 | 0 | 0 | 240356.4661 | 0 | 483496 | 0 | 0 | 0 | 913748.465 | 0 | 0 | 0 | 0 | 0 | 0 | 0 | 0 | 0 | 0 | 8807501.5028 | 0 | 0 | 0 | 0 | -99875.0633 | 0 | 0 | 0 | 0 | 0 | 0 | 0 | -72180.0582 | 0 | 0 | 0 | 0 | 122559.3317 | 0
2016-01-07 13:00 | 0 | 0 | 0 | 0 | 0 | 245840.258 | 0 | 491785 | 0 | 0 | 0 | 686336.9698 | 0 | 0 | 0 | 0 | 0 | 0 | 52551.1656 | 0 | 0 | 0 | 8684906.9411 | 0 | 0 | 0 | 0 | -227411.4952 | 0 | 0 | 0 | 0 | 0 | 0 | 0 | 52551.1656 | 0 | 0 | 0 | 0 | 122559.3317 | 0
2016-01-07 14:00 | 0 | 0 | 0 | 0 | 0 | 212788.8096 | 43151.2704 | 490686 | 0 | 0 | 0 | 458925.4746 | 0 | 0 | 0 | 0 | 0 | 0 | 116301.1532 | 0 | 0 | 0 | 8562312.8698 | 0 | 0 | 0 | 0 | -227411.4952 | 0 | 0 | 0 | 0 | 0 | 0 | 0 | 63749.9876 | 0 | 0 | 0 | 0 | 122559.3317 | 0
2016-01-07 15:00 | 0 | 0 | 0 | 0 | 0 | 140072.6876 | 200248.9236 | 488256 | 0 | 0 | 0 | 347373.232 | 0 | 0 | 0 | 0 | 0 | 0 | 151003.4194 | 0 | 0 | 0 | 8439719.2888 | 0 | 0 | 0 | 0 | -111552.2426 | 0 | 0 | 0 | 0 | 0 | 0 | 0 | 34702.2662 | 0 | 0 | 0 | 0 | 122559.3317 | 0
2016-01-07 16:00 | 0 | 0 | 0 | 0 | 0 | 154989.168 | 309905.8316 | 481130 | 0 | 0 | 0 | 483381.6021 | 0 | 0 | 0 | 0 | 0 | 0 | 69844.4613 | 0 | 0 | 0 | 8317126.1983 | 0 | 0 | 0 | 0 | 136008.3702 | 0 | 0 | 0 | 0 | 0 | 0 | 0 | -81158.9582 | 0 | 0 | 0 | 0 | 122559.3317 | 0
2016-01-07 17:00 | 0 | 0 | 0 | 0 | 0 | 190074.7029 | 369362.9187 | 472955 | 0 | 0 | 0 | 710793.0973 | 0 | 0 | 0 | 0 | 0 | 0 | 0 | 0 | 0 | 0 | 8194533.5981 | 0 | 0 | 0 | 0 | 227411.4952 | 0 | 0 | 0 | 0 | 0 | 0 | 0 | -69844.4613 | 0 | 0 | 0 | 0 | 122559.3317 | 0
2016-01-07 18:00 | 0 | 0 | 0 | 0 | 0 | 199077.9774 | 384349.2885 | 465227 | 0 | 0 | 0 | 821188.7316 | 0 | 0 | 0 | 0 | 0 | 0 | 78889.0441 | 0 | 0 | 0 | 8071941.4883 | 0 | 0 | 0 | 0 | 110395.6343 | 0 | 0 | 0 | 0 | 0 | 0 | 0 | 78889.0441 | 0 | 0 | 0 | 0 | 122559.3317 | 0
2016-01-07 19:00 | 0 | 0 | 0 | 0 | 0 | 208305.1957 | 377690.9542 | 459310 | 0 | 0 | 0 | 1048600.2268 | 0 | 0 | 0 | 0 | 0 | 0 | 49248.1112 | 0 | 0 | 0 | 7949349.8688 | 0 | 0 | 0 | 0 | 227411.4952 | 0 | 0 | 0 | 0 | 0 | 0 | 0 | -29640.9329 | 0 | 0 | 0 | 0 | 122559.3317 | 0
2016-01-07 20:00 | 0 | 0 | 0 | 0 | 0 | 219067.6093 | 365132.8261 | 456439 | 0 | 0 | 0 | 1276011.722 | 0 | 0 | 0 | 0 | 0 | 0 | 20682.4637 | 0 | 0 | 0 | 7826758.7398 | 0 | 0 | 0 | 0 | 227411.4952 | 0 | 0 | 0 | 0 | 0 | 0 | 0 | -28565.6474 | 0 | 0 | 0 | 0 | 122559.3317 | 0
2016-01-07 21:00 | 0 | 0 | 0 | 0 | 0 | 229951.1139 | 334807.8007 | 457995 | 0 | 0 | 0 | 1372701.0908 | 0 | 0 | 0 | 0 | 0 | 0 | 101841.4219 | 0 | 0 | 0 | 7704168.101 | 0 | 0 | 0 | 0 | 96689.3689 | 0 | 0 | 0 | 0 | 0 | 0 | 0 | 81158.9582 | 0 | 0 | 0 | 0 | 122559.3317 | 0
2016-01-07 22:00 | 0 | 0 | 0 | 0 | 0 | 249458.1219 | 264624.9669 | 473389 | 0 | 0 | 0 | 1403320.6338 | 0 | 0 | 0 | 0 | 0 | 0 | 183000.3801 | 0 | 0 | 0 | 7581577.9527 | 0 | 0 | 0 | 0 | 30619.543 | 0 | 0 | 0 | 0 | 0 | 0 | 0 | 81158.9582 | 0 | 0 | 0 | 0 | 122559.3317 | 0
2016-01-07 23:00 | 0 | 0 | 0 | 0 | 0 | 286072.7874 | 91083.4754 | 488977 | 0 | 0 | 0 | 1443743.2671 | 0 | 0 | 0 | 0 | 0 | 0 | 101841.4219 | 0 | 0 | 0 | 7458988.2947 | 0 | 0 | 0 | 0 | 40422.6333 | 0 | 0 | 0 | 0 | 0 | 0 | 0 | -81158.9582 | 0 | 0 | 0 | 0 | 122559.3317 | 0
2016-01-08 | 0 | 0 | 0 | 0 | 0 | 296889.09 | 2467.6933 | 494433 | 0 | 0 | 0 | 1319751.4628 | 0 | 0 | 0 | 0 | 0 | 0 | 101841.4219 | 0 | 0 | 0 | 7336399.1271 | 0 | 0 | 0 | 0 | -123991.8043 | 0 | 0 | 0 | 0 | 0 | 0 | 0 | 0 | 0 | 0 | 0 | 0 | 122559.3317 | 0
2016-01-08 01:00 | 0 | 0 | 0 | 0 | 0 | 292358.8313 | 0 | 491621 | 0 | 0 | 0 | 1110414.7483 | 0 | 0 | 0 | 0 | 0 | 0 | 183000.3801 | 0 | 0 | 0 | 7213810.4498 | 0 | 0 | 0 | 0 | -209336.7145 | 0 | 0 | 0 | 0 | 0 | 0 | 0 | 81158.9582 | 0 | 0 | 0 | 0 | 122559.3317 | 0
2016-01-08 02:00 | 0 | 0 | 0 | 0 | 0 | 278986.7247 | 0 | 481932 | 0 | 0 | 0 | 1059712.8436 | 0 | 0 | 0 | 0 | 0 | 0 | 101841.4219 | 0 | 0 | 0 | 7091222.2629 | 0 | 0 | 0 | 0 | -50701.9047 | 0 | 0 | 0 | 0 | 0 | 0 | 0 | -81158.9582 | 0 | 0 | 0 | 0 | 122559.3317 | 0
2016-01-08 03:00 | 0 | 0 | 0 | 0 | 0 | 263298.708 | 0 | 461801 | 0 | 0 | 0 | 851136.0058 | 0 | 0 | 0 | 0 | 0 | 0 | 183000.3801 | 0 | 0 | 0 | 6968634.5663 | 0 | 0 | 0 | 0 | -208576.8378 | 0 | 0 | 0 | 0 | 0 | 0 | 0 | 81158.9582 | 0 | 0 | 0 | 0 | 122559.3317 | 0
2016-01-08 04:00 | 0 | 0 | 0 | 0 | 0 | 249961.3908 | 0 | 437008 | 0 | 0 | 0 | 816332.7671 | 0 | 0 | 0 | 0 | 0 | 0 | 101841.4219 | 0 | 0 | 0 | 6846047.3601 | 0 | 0 | 0 | 0 | -34803.2387 | 0 | 0 | 0 | 0 | 0 | 0 | 0 | -81158.9582 | 0 | 0 | 0 | 0 | 122559.3317 | 0
2016-01-08 05:00 | 0 | 0 | 0 | 0 | 0 | 246555.372 | 0 | 415288 | 0 | 0 | 0 | 739367.0152 | 0 | 0 | 0 | 0 | 0 | 0 | 81158.9582 | 0 | 0 | 0 | 6723460.6442 | 0 | 0 | 0 | 0 | -76965.7519 | 0 | 0 | 0 | 0 | 0 | 0 | 0 | -20682.4637 | 0 | 0 | 0 | 0 | 122559.3317 | 0
2016-01-08 06:00 | 0 | 0 | 0 | 0 | 0 | 246106.8495 | 0 | 399917 | 0 | 0 | 0 | 737800.2353 | 0 | 0 | 0 | 0 | 0 | 0 | 0 | 0 | 0 | 0 | 6600874.4187 | 0 | 0 | 0 | 0 | -1566.7799 | 0 | 0 | 0 | 0 | 0 | 0 | 0 | -81158.9582 | 0 | 0 | 0 | 0 | 122559.3317 | 0
2016-01-08 07:00 | 0 | 0 | 0 | 0 | 0 | 248788.6267 | 0 | 389529 | 0 | 0 | 0 | 586985.3162 | 0 | 0 | 0 | 0 | 0 | 0 | 81158.9582 | 0 | 0 | 0 | 6478288.6835 | 0 | 0 | 0 | 0 | -150814.9191 | 0 | 0 | 0 | 0 | 0 | 0 | 0 | 81158.9582 | 0 | 0 | 0 | 0 | 122559.3317 | 0
2016-01-08 08:00 | 0 | 0 | 0 | 0 | 0 | 252128.1923 | 0 | 384659 | 0 | 0 | 0 | 444379.9626 | 0 | 0 | 0 | 0 | 0 | 0 | 162317.9163 | 0 | 0 | 0 | 6355703.4387 | 0 | 0 | 0 | 0 | -142605.3535 | 0 | 0 | 0 | 0 | 0 | 0 | 0 | 81158.9582 | 0 | 0 | 0 | 0 | 122559.3317 | 0
2016-01-08 09:00 | 0 | 0 | 0 | 0 | 0 | 258682.8775 | 0 | 384914 | 0 | 0 | 0 | 470392.2107 | 0 | 0 | 0 | 0 | 0 | 0 | 81158.9582 | 0 | 0 | 0 | 6233118.6842 | 0 | 0 | 0 | 0 | 26012.2481 | 0 | 0 | 0 | 0 | 0 | 0 | 0 | -81158.9582 | 0 | 0 | 0 | 0 | 122559.3317 | 0
2016-01-08 10:00 | 0 | 0 | 0 | 0 | 0 | 269411.3751 | 0 | 395661 | 0 | 0 | 0 | 496385.9564 | 0 | 0 | 0 | 0 | 0 | 0 | 0 | 0 | 0 | 0 | 6110534.4201 | 0 | 0 | 0 | 0 | 25993.7457 | 0 | 0 | 0 | 0 | 0 | 0 | 0 | -81158.9582 | 0 | 0 | 0 | 0 | 122559.3317 | 0
2016-01-08 11:00 | 0 | 0 | 0 | 0 | 0 | 276905.6236 | 0 | 426104 | 0 | 0 | 0 | 337113.0342 | 0 | 0 | 0 | 0 | 0 | 0 | 81158.9582 | 0 | 0 | 0 | 5987950.6462 | 0 | 0 | 0 | 0 | -159272.9222 | 0 | 0 | 0 | 0 | 0 | 0 | 0 | 81158.9582 | 0 | 0 | 0 | 0 | 122559.3317 | 0
2016-01-08 12:00 | 0 | 0 | 0 | 0 | 0 | 281627.7973 | 0 | 455472 | 0 | 0 | 0 | 153194.2857 | 0 | 0 | 0 | 0 | 0 | 0 | 162317.9163 | 0 | 0 | 0 | 5865367.3628 | 0 | 0 | 0 | 0 | -183918.7485 | 0 | 0 | 0 | 0 | 0 | 0 | 0 | 81158.9582 | 0 | 0 | 0 | 0 | 122559.3317 | 0
2016-01-08 13:00 | 0 | 0 | 0 | 0 | 0 | 281253.4996 | 0 | 467173 | 0 | 0 | 0 | 93009.7199 | 0 | 0 | 0 | 0 | 0 | 0 | 81158.9582 | 0 | 0 | 0 | 5788488.7696 | 0 | 0 | 0 | 0 | -60184.5658 | 0 | 0 | 0 | 0 | 0 | 0 | 0 | -81158.9582 | 0 | 0 | 0 | 0 | 76855.1317 | 0
2016-01-08 14:00 | 0 | 0 | 0 | 0 | 0 | 262365.38 | 36015.9419 | 472550 | 0 | 0 | 0 | 0 | 0 | 0 | 0 | 0 | 0 | 0 | 0 | 0 | 0 | 0 | 5788465.6156 | 0 | 0 | 0 | 0 | -93009.7199 | 0 | 0 | 0 | 0 | 0 | 0 | 0 | -81158.9582 | 0 | 0 | 0 | 0 | 0 | 0
2016-01-08 15:00 | 0 | 0 | 0 | 0 | 0 | 259496.5731 | 232287.165 | 476734 | 0 | 0 | 0 | 0 | 0 | 0 | 0 | 0 | 0 | 0 | 0 | 0 | 0 | 0 | 5800482.2522 | 0 | 0 | 0 | 0 | 0 | 0 | 0 | 0 | 0 | 0 | 0 | 0 | 0 | 0 | 0 | 0 | 15049.7381 | 0 | 0
2016-01-08 16:00 | 0 | 0 | 0 | 0 | 0 | 260581.8403 | 396936.756 | 475016 | 0 | 0 | 0 | 167452.8582 | 0 | 0 | 0 | 0 | 0 | 0 | 0 | 0 | 0 | 0 | 5812498.8408 | 0 | 0 | 0 | 0 | 167452.8582 | 0 | 0 | 0 | 0 | 0 | 0 | 0 | 0 | 0 | 0 | 0 | 15049.7381 | 0 | 0
2016-01-08 17:00 | 0 | 0 | 0 | 0 | 0 | 258187.8568 | 460505.5349 | 468663 | 0 | 0 | 0 | 370688.1663 | 0 | 0 | 0 | 0 | 0 | 0 | 31745.3455 | 0 | 0 | 0 | 5824515.3812 | 0 | 0 | 0 | 0 | 203235.3081 | 0 | 0 | 0 | 0 | 0 | 0 | 0 | 31745.3455 | 0 | 0 | 0 | 15049.7381 | 0 | 0
2016-01-08 18:00 | 0 | 0 | 0 | 0 | 0 | 267893.8047 | 451261.1269 | 463564 | 0 | 0 | 0 | 598099.6614 | 0 | 0 | 0 | 0 | 0 | 0 | 44875.0438 | 0 | 0 | 0 | 5836531.8736 | 0 | 0 | 0 | 0 | 227411.4952 | 0 | 0 | 0 | 0 | 0 | 0 | 0 | 13129.6983 | 0 | 0 | 0 | 15049.7381 | 0 | 0
2016-01-08 19:00 | 0 | 0 | 0 | 0 | 0 | 291348.0612 | 428113.6885 | 458952 | 0 | 0 | 0 | 825511.1566 | 0 | 0 | 0 | 0 | 0 | 0 | 62923.5602 | 0 | 0 | 0 | 5848548.318 | 0 | 0 | 0 | 0 | 227411.4952 | 0 | 0 | 0 | 0 | 0 | 0 | 0 | 18048.5164 | 0 | 0 | 0 | 15049.7381 | 0 | 0
2016-01-08 20:00 | 0 | 0 | 0 | 0 | 0 | 323451.108 | 415056.8937 | 454537 | 0 | 0 | 0 | 1052922.6518 | 0 | 0 | 0 | 0 | 0 | 0 | 104433.3286 | 0 | 0 | 0 | 5860564.7143 | 0 | 0 | 0 | 0 | 227411.4952 | 0 | 0 | 0 | 0 | 0 | 0 | 0 | 41509.7684 | 0 | 0 | 0 | 15049.7381 | 0 | 0
2016-01-08 21:00 | 0 | 0 | 0 | 0 | 0 | 346378.655 | 406872.0465 | 454446 | 0 | 0 | 0 | 1280334.147 | 0 | 0 | 0 | 0 | 0 | 0 | 160776.7968 | 0 | 0 | 0 | 5872581.0625 | 0 | 0 | 0 | 0 | 227411.4952 | 0 | 0 | 0 | 0 | 0 | 0 | 0 | 56343.4682 | 0 | 0 | 0 | 15049.7381 | 0 | 0
2016-01-08 22:00 | 0 | 0 | 0 | 0 | 0 | 367442.4674 | 360674.3492 | 463432 | 0 | 0 | 0 | 1507745.6422 | 0 | 0 | 0 | 0 | 0 | 0 | 183000.3801 | 0 | 0 | 0 | 5884597.3626 | 0 | 0 | 0 | 0 | 227411.4952 | 0 | 0 | 0 | 0 | 0 | 0 | 0 | 22223.5833 | 0 | 0 | 0 | 15049.7381 | 0 | 0
2016-01-08 23:00 | 0 | 0 | 0 | 0 | 0 | 397713.7135 | 191763.3563 | 472623 | 0 | 0 | 0 | 1630232.4376 | 0 | 0 | 0 | 0 | 0 | 0 | 162317.9163 | 0 | 0 | 0 | 5896613.6147 | 0 | 0 | 0 | 0 | 122486.7954 | 0 | 0 | 0 | 0 | 0 | 0 | 0 | -20682.4637 | 0 | 0 | 0 | 15049.7381 | 0 | 0
2016-01-09 | 0 | 0 | 0 | 0 | 0 | 409513.3338 | 3684.119 | 473493 | 0 | 0 | 0 | 1636046.1104 | 0 | 0 | 0 | 0 | 0 | 0 | 81158.9582 | 0 | 0 | 0 | 5908629.8188 | 0 | 0 | 0 | 0 | 5813.6729 | 0 | 0 | 0 | 0 | 0 | 0 | 0 | -81158.9582 | 0 | 0 | 0 | 15049.7381 | 0 | 0
2016-01-09 01:00 | 0 | 0 | 0 | 0 | 0 | 410094.643 | 0 | 468337 | 0 | 0 | 0 | 1643912.9736 | 0 | 0 | 0 | 0 | 0 | 0 | 0 | 0 | 0 | 0 | 5920645.9747 | 0 | 0 | 0 | 0 | 7866.8631 | 0 | 0 | 0 | 0 | 0 | 0 | 0 | -81158.9582 | 0 | 0 | 0 | 15049.7381 | 0 | 0
2016-01-09 02:00 | 0 | 0 | 0 | 0 | 0 | 328022.2011 | 0 | 459225 | 0 | 0 | 0 | 1416501.4784 | 0 | 0 | 0 | 0 | 0 | 0 | 81158.9582 | 0 | 0 | 0 | 5932662.0826 | 0 | 0 | 0 | 0 | -227411.4952 | 0 | 0 | 0 | 0 | 0 | 0 | 0 | 81158.9582 | 0 | 0 | 0 | 15049.7381 | 0 | 0
2016-01-09 03:00 | 0 | 0 | 0 | 0 | 0 | 407175.007 | 0 | 443600 | 0 | 0 | 0 | 1283867.7891 | 0 | 0 | 0 | 0 | 0 | 0 | 162317.9163 | 0 | 0 | 0 | 5944678.1424 | 0 | 0 | 0 | 0 | -132633.6893 | 0 | 0 | 0 | 0 | 0 | 0 | 0 | 81158.9582 | 0 | 0 | 0 | 15049.7381 | 0 | 0
2016-01-09 04:00 | 0 | 0 | 0 | 0 | 0 | 407702.6406 | 0 | 424303 | 0 | 0 | 0 | 1231535.2279 | 0 | 0 | 0 | 0 | 0 | 0 | 183000.3801 | 0 | 0 | 0 | 5956694.1542 | 0 | 0 | 0 | 0 | -52332.5612 | 0 | 0 | 0 | 0 | 0 | 0 | 0 | 20682.4637 | 0 | 0 | 0 | 15049.7381 | 0 | 0
2016-01-09 05:00 | 0 | 0 | 0 | 0 | 0 | 409902.1737 | 0 | 406106 | 0 | 0 | 0 | 1240964.1272 | 0 | 0 | 0 | 0 | 0 | 0 | 162317.9163 | 0 | 0 | 0 | 5968710.1179 | 0 | 0 | 0 | 0 | 9428.8993 | 0 | 0 | 0 | 0 | 0 | 0 | 0 | -20682.4637 | 0 | 0 | 0 | 15049.7381 | 0 | 0
2016-01-09 06:00 | 0 | 0 | 0 | 0 | 0 | 420641.419 | 0 | 390602 | 0 | 0 | 0 | 1337112.7663 | 0 | 0 | 0 | 0 | 0 | 0 | 81158.9582 | 0 | 0 | 0 | 5980726.0335 | 0 | 0 | 0 | 0 | 96148.6391 | 0 | 0 | 0 | 0 | 0 | 0 | 0 | -81158.9582 | 0 | 0 | 0 | 15049.7381 | 0 | 0
2016-01-09 07:00 | 0 | 0 | 0 | 0 | 0 | 86688.2847 | 0 | 380209 | 0 | 0 | 0 | 1109701.2711 | 0 | 0 | 0 | 0 | 0 | 0 | 0 | 0 | 0 | 0 | 5992741.9011 | 0 | 0 | 0 | 0 | -227411.4952 | 0 | 0 | 0 | 0 | 0 | 0 | 0 | -81158.9582 | 0 | 0 | 0 | 15049.7381 | 0 | 0
2016-01-09 08:00 | 0 | 0 | 0 | 0 | 0 | 462735.4099 | 0 | 373855 | 0 | 0 | 0 | 1183531.9429 | 0 | 0 | 0 | 0 | 0 | 0 | 0 | 0 | 0 | 0 | 6004757.7206 | 0 | 0 | 0 | 0 | 73830.6718 | 0 | 0 | 0 | 0 | 0 | 0 | 0 | 0 | 0 | 0 | 0 | 15049.7381 | 0 | 0
2016-01-09 09:00 | 0 | 0 | 0 | 0 | 0 | 241617.2011 | 0 | 372820 | 0 | 0 | 0 | 956120.4477 | 0 | 0 | 0 | 0 | 0 | 0 | 81158.9582 | 0 | 0 | 0 | 6016773.492 | 0 | 0 | 0 | 0 | -227411.4952 | 0 | 0 | 0 | 0 | 0 | 0 | 0 | 81158.9582 | 0 | 0 | 0 | 15049.7381 | 0 | 0
2016-01-09 10:00 | 0 | 0 | 0 | 0 | 0 | 82937.2847 | 0 | 376458 | 0 | 0 | 0 | 728708.9525 | 0 | 0 | 0 | 0 | 0 | 0 | 0 | 0 | 0 | 0 | 6028789.2154 | 0 | 0 | 0 | 0 | -227411.4952 | 0 | 0 | 0 | 0 | 0 | 0 | 0 | -81158.9582 | 0 | 0 | 0 | 15049.7381 | 0 | 0
2016-01-09 11:00 | 0 | 0 | 0 | 0 | 0 | 254022.2011 | 0 | 385225 | 0 | 0 | 0 | 501297.4573 | 0 | 0 | 0 | 0 | 0 | 0 | 81158.9582 | 0 | 0 | 0 | 6040804.8907 | 0 | 0 | 0 | 0 | -227411.4952 | 0 | 0 | 0 | 0 | 0 | 0 | 0 | 81158.9582 | 0 | 0 | 0 | 15049.7381 | 0 | 0
2016-01-09 12:00 | 0 | 0 | 0 | 0 | 0 | 512496.1785 | 0 | 400062 | 0 | 0 | 0 | 679840.8559 | 0 | 0 | 0 | 0 | 0 | 0 | 0 | 0 | 0 | 0 | 6052820.518 | 0 | 0 | 0 | 0 | 178543.3985 | 0 | 0 | 0 | 0 | 0 | 0 | 0 | -81158.9582 | 0 | 0 | 0 | 15049.7381 | 0 | 0
2016-01-09 13:00 | 0 | 0 | 0 | 0 | 0 | 508828.8583 | 0.026571 | 417421 | 0 | 0 | 0 | 756199.0027 | 0 | 0 | 0 | 0 | 0 | 0 | 0 | 0 | 0 | 0 | 6064836.0972 | 0 | 0 | 0 | 0 | 76358.1468 | 0 | 0 | 0 | 0 | 0 | 0 | 0 | 0 | 0 | 0 | 0 | 15049.7381 | 0 | 0
2016-01-09 14:00 | 0 | 0 | 0 | 0 | 0 | 494813.8446 | 100438.7282 | 432775 | 0 | 0 | 0 | 903626.8374 | 0 | 0 | 0 | 0 | 0 | 0 | 0 | 0 | 0 | 0 | 6076851.6283 | 0 | 0 | 0 | 0 | 147427.8347 | 0 | 0 | 0 | 0 | 0 | 0 | 0 | 0 | 0 | 0 | 0 | 15049.7381 | 0 | 0
2016-01-09 15:00 | 0 | 0 | 0 | 0 | 0 | 0 | 429299.4341 | 443504 | 0 | 0 | 0 | 874372.5334 | 0 | 0 | 0 | 0 | 0 | 0 | 0 | 0 | 0 | 0 | 6088867.1114 | 0 | 0 | 0 | 0 | -29254.304 | 0 | 0 | 0 | 0 | 0 | 0 | 0 | 0 | 0 | 0 | 0 | 15049.7381 | 0 | 0
2016-01-09 16:00 | 0 | 0 | 0 | 0 | 0 | 0 | 584576.2812 | 447564 | 0 | 0 | 0 | 915176.1183 | 0 | 0 | 0 | 0 | 0 | 0 | 81158.9582 | 0 | 0 | 0 | 6100882.5464 | 0 | 0 | 0 | 0 | 40803.5849 | 0 | 0 | 0 | 0 | 0 | 0 | 0 | 81158.9582 | 0 | 0 | 0 | 15049.7381 | 0 | 0
2016-01-09 17:00 | 0 | 0 | 0 | 0 | 0 | 10841.5766 | 596697.6985 | 446237 | 0 | 0 | 0 | 1142587.6135 | 0 | 0 | 0 | 0 | 0 | 0 | 0 | 0 | 0 | 0 | 6112897.9333 | 0 | 0 | 0 | 0 | 227411.4952 | 0 | 0 | 0 | 0 | 0 | 0 | 0 | -81158.9582 | 0 | 0 | 0 | 15049.7381 | 0 | 0
2016-01-09 18:00 | 0 | 0 | 0 | 0 | 0 | 0 | 559854.0221 | 441450 | 0 | 0 | 0 | 1245941.8975 | 0 | 0 | 0 | 0 | 0 | 0 | 0 | 0 | 0 | 0 | 6124913.2722 | 0 | 0 | 0 | 0 | 103354.2841 | 0 | 0 | 0 | 0 | 0 | 0 | 0 | 0 | 0 | 0 | 0 | 15049.7381 | 0 | 0
2016-01-09 19:00 | 0 | 0 | 0 | 0 | 0 | 220868.6843 | 539886.5071 | 437135 | 0 | 0 | 0 | 1473353.3927 | 0 | 0 | 0 | 0 | 0 | 0 | 81158.9582 | 0 | 0 | 0 | 6136928.563 | 0 | 0 | 0 | 0 | 227411.4952 | 0 | 0 | 0 | 0 | 0 | 0 | 0 | 81158.9582 | 0 | 0 | 0 | 15049.7381 | 0 | 0
2016-01-09 20:00 | 0 | 0 | 0 | 0 | 0 | 41111.4002 | 554989.8749 | 434799 | 0 | 0 | 0 | 1700764.8879 | 0 | 0 | 0 | 0 | 0 | 0 | 0 | 0 | 0 | 0 | 6148943.8058 | 0 | 0 | 0 | 0 | 227411.4952 | 0 | 0 | 0 | 0 | 0 | 0 | 0 | -81158.9582 | 0 | 0 | 0 | 15049.7381 | 0 | 0
2016-01-09 21:00 | 0 | 0 | 0 | 0 | 0 | 113411.9595 | 567797.2738 | 438748 | 0 | 0 | 0 | 1928176.3831 | 0 | 0 | 0 | 0 | 0 | 0 | 0 | 0 | 0 | 0 | 6160959.0005 | 0 | 0 | 0 | 0 | 227411.4952 | 0 | 0 | 0 | 0 | 0 | 0 | 0 | 0 | 0 | 0 | 0 | 15049.7381 | 0 | 0
2016-01-09 22:00 | 0 | 0 | 0 | 0 | 0 | 269129.8913 | 505589.3001 | 451099 | 0 | 0 | 0 | 2155587.8783 | 0 | 0 | 0 | 0 | 0 | 0 | 81158.9582 | 0 | 0 | 0 | 6172974.1471 | 0 | 0 | 0 | 0 | 227411.4952 | 0 | 0 | 0 | 0 | 0 | 0 | 0 | 81158.9582 | 0 | 0 | 0 | 15049.7381 | 0 | 0
2016-01-09 23:00 | 0 | 0 | 0 | 0 | 0 | 436132.0213 | 173539.489 | 461966 | 0 | 0 | 0 | 2369402.6087 | 0 | 0 | 0 | 0 | 0 | 0 | 0 | 0 | 0 | 0 | 6184989.2457 | 0 | 0 | 0 | 0 | 213814.7304 | 0 | 0 | 0 | 0 | 0 | 0 | 0 | -81158.9582 | 0 | 0 | 0 | 15049.7381 | 0 | 0
2016-01-10 | 0 | 0 | 0 | 0 | 0 | 414886.1403 | 729.8597 | 466908 | 0 | 0 | 0 | 2303060.8706 | 0 | 0 | 0 | 0 | 0 | 0 | 0 | 0 | 0 | 0 | 6197004.2962 | 0 | 0 | 0 | 0 | -66341.7381 | 0 | 0 | 0 | 0 | 0 | 0 | 0 | 0 | 0 | 0 | 0 | 15049.7381 | 0 | 0
2016-01-10 01:00 | 0 | 0 | 0 | 0 | 0 | 398152.9948 | 0 | 465022 | 0 | 0 | 0 | 2139983.1691 | 0 | 0 | 0 | 0 | 0 | 0 | 81158.9582 | 0 | 0 | 0 | 6209019.2987 | 0 | 0 | 0 | 0 | -163077.7015 | 0 | 0 | 0 | 0 | 0 | 0 | 0 | 81158.9582 | 0 | 0 | 0 | 15049.7381 | 0 | 0
2016-01-10 02:00 | 0 | 0 | 0 | 0 | 0 | 383496.8606 | 0 | 458039 | 0 | 0 | 0 | 2131550.2498 | 0 | 0 | 0 | 0 | 0 | 0 | 0 | 0 | 0 | 0 | 6221034.2531 | 0 | 0 | 0 | 0 | -8432.9193 | 0 | 0 | 0 | 0 | 0 | 0 | 0 | -81158.9582 | 0 | 0 | 0 | 15049.7381 | 0 | 0
2016-01-10 03:00 | 0 | 0 | 0 | 0 | 0 | 314020.2011 | 0 | 445223 | 0 | 0 | 0 | 1904138.7546 | 0 | 0 | 0 | 0 | 0 | 0 | 81158.9582 | 0 | 0 | 0 | 6233049.1594 | 0 | 0 | 0 | 0 | -227411.4952 | 0 | 0 | 0 | 0 | 0 | 0 | 0 | 81158.9582 | 0 | 0 | 0 | 15049.7381 | 0 | 0
2016-01-10 04:00 | 0 | 0 | 0 | 0 | 0 | 352957.9174 | 0 | 429865 | 0 | 0 | 0 | 1893340.8921 | 0 | 0 | 0 | 0 | 0 | 0 | 0 | 0 | 0 | 0 | 6245064.0177 | 0 | 0 | 0 | 0 | -10797.8626 | 0 | 0 | 0 | 0 | 0 | 0 | 0 | -81158.9582 | 0 | 0 | 0 | 15049.7381 | 0 | 0
2016-01-10 05:00 | 0 | 0 | 0 | 0 | 0 | 343140.8635 | 0 | 414836 | 0 | 0 | 0 | 1806596.0174 | 0 | 0 | 0 | 0 | 0 | 0 | 0 | 0 | 0 | 0 | 6257078.8279 | 0 | 0 | 0 | 0 | -86744.8746 | 0 | 0 | 0 | 0 | 0 | 0 | 0 | 0 | 0 | 0 | 0 | 15049.7381 | 0 | 0
2016-01-10 06:00 | 0 | 0 | 0 | 0 | 0 | 335561.0722 | 0 | 401159 | 0 | 0 | 0 | 1644789.3934 | 0 | 0 | 0 | 0 | 0 | 0 | 81158.9582 | 0 | 0 | 0 | 6269093.5901 | 0 | 0 | 0 | 0 | -161806.6241 | 0 | 0 | 0 | 0 | 0 | 0 | 0 | 81158.9582 | 0 | 0 | 0 | 15049.7381 | 0 | 0
2016-01-10 07:00 | 0 | 0 | 0 | 0 | 0 | 328986.5596 | 0 | 391763 | 0 | 0 | 0 | 1648122.173 | 0 | 0 | 0 | 0 | 0 | 0 | 0 | 0 | 0 | 0 | 6281108.3042 | 0 | 0 | 0 | 0 | 3332.7796 | 0 | 0 | 0 | 0 | 0 | 0 | 0 | -81158.9582 | 0 | 0 | 0 | 15049.7381 | 0 | 0
2016-01-10 08:00 | 0 | 0 | 0 | 0 | 0 | 175007.2429 | 0 | 387369 | 0 | 0 | 0 | 1420710.6778 | 0 | 0 | 0 | 0 | 0 | 0 | 0 | 0 | 0 | 0 | 6293122.9702 | 0 | 0 | 0 | 0 | -227411.4952 | 0 | 0 | 0 | 0 | 0 | 0 | 0 | 0 | 0 | 0 | 0 | 15049.7381 | 0 | 0
2016-01-10 09:00 | 0 | 0 | 0 | 0 | 0 | 324150.6089 | 0 | 386669 | 0 | 0 | 0 | 1261983.5905 | 0 | 0 | 0 | 0 | 0 | 0 | 81158.9582 | 0 | 0 | 0 | 6305137.5882 | 0 | 0 | 0 | 0 | -158727.0874 | 0 | 0 | 0 | 0 | 0 | 0 | 0 | 81158.9582 | 0 | 0 | 0 | 15049.7381 | 0 | 0
2016-01-10 10:00 | 0 | 0 | 0 | 0 | 0 | 259489.2011 | 0 | 390692 | 0 | 0 | 0 | 1034572.0953 | 0 | 0 | 0 | 0 | 0 | 0 | 162317.9163 | 0 | 0 | 0 | 6317152.1581 | 0 | 0 | 0 | 0 | -227411.4952 | 0 | 0 | 0 | 0 | 0 | 0 | 0 | 81158.9582 | 0 | 0 | 0 | 15049.7381 | 0 | 0
2016-01-10 11:00 | 0 | 0 | 0 | 0 | 0 | 329738.9993 | 0 | 400516 | 0 | 0 | 0 | 1029904.3147 | 0 | 0 | 0 | 0 | 0 | 0 | 81158.9582 | 0 | 0 | 0 | 6329166.68 | 0 | 0 | 0 | 0 | -4667.7806 | 0 | 0 | 0 | 0 | 0 | 0 | 0 | -81158.9582 | 0 | 0 | 0 | 15049.7381 | 0 | 0
2016-01-10 12:00 | 0 | 0 | 0 | 0 | 0 | 319017.6542 | 0 | 415332 | 0 | 0 | 0 | 918540.2308 | 0 | 0 | 0 | 0 | 0 | 0 | 81158.9582 | 0 | 0 | 0 | 6341181.1538 | 0 | 0 | 0 | 0 | -111364.0839 | 0 | 0 | 0 | 0 | 0 | 0 | 0 | 0 | 0 | 0 | 0 | 15049.7381 | 0 | 0
2016-01-10 13:00 | 0 | 0 | 0 | 0 | 0 | 138010.072 | 0.21277 | 431531 | 0 | 0 | 0 | 691128.7356 | 0 | 0 | 0 | 0 | 0 | 0 | 0 | 0 | 0 | 0 | 6353195.5796 | 0 | 0 | 0 | 0 | -227411.4952 | 0 | 0 | 0 | 0 | 0 | 0 | 0 | -81158.9582 | 0 | 0 | 0 | 15049.7381 | 0 | 0
2016-01-10 14:00 | 0 | 0 | 0 | 0 | 0 | 263658.7016 | 109074.4362 | 446224 | 0 | 0 | 0 | 521429.1772 | 0 | 0 | 0 | 0 | 0 | 0 | 81158.9582 | 0 | 0 | 0 | 6365209.9573 | 0 | 0 | 0 | 0 | -169699.5585 | 0 | 0 | 0 | 0 | 0 | 0 | 0 | 81158.9582 | 0 | 0 | 0 | 15049.7381 | 0 | 0
2016-01-10 15:00 | 0 | 0 | 0 | 0 | 0 | 0 | 373401.6098 | 454445 | 0 | 0 | 0 | 425336.0489 | 0 | 0 | 0 | 0 | 0 | 0 | 81158.9582 | 0 | 0 | 0 | 6377224.2869 | 0 | 0 | 0 | 0 | -96093.1282 | 0 | 0 | 0 | 0 | 0 | 0 | 0 | 0 | 0 | 0 | 0 | 15049.7381 | 0 | 0
2016-01-10 16:00 | 0 | 0 | 0 | 0 | 0 | 0 | 513908.8513 | 455969 | 0 | 0 | 0 | 549385.1203 | 0 | 0 | 0 | 0 | 0 | 0 | 0 | 0 | 0 | 0 | 6389238.5685 | 0 | 0 | 0 | 0 | 124049.0713 | 0 | 0 | 0 | 0 | 0 | 0 | 0 | -81158.9582 | 0 | 0 | 0 | 15049.7381 | 0 | 0
2016-01-10 17:00 | 0 | 0 | 0 | 0 | 0 | 151407.2992 | 546058.9341 | 455005 | 0 | 0 | 0 | 776796.6155 | 0 | 0 | 0 | 0 | 0 | 0 | 0 | 0 | 0 | 0 | 6401252.802 | 0 | 0 | 0 | 0 | 227411.4952 | 0 | 0 | 0 | 0 | 0 | 0 | 0 | 0 | 0 | 0 | 0 | 15049.7381 | 0 | 0
2016-01-10 18:00 | 0 | 0 | 0 | 0 | 0 | 159757.7632 | 533379.4701 | 450676 | 0 | 0 | 0 | 1004208.1107 | 0 | 0 | 0 | 0 | 0 | 0 | 0 | 0 | 0 | 0 | 6413266.9874 | 0 | 0 | 0 | 0 | 227411.4952 | 0 | 0 | 0 | 0 | 0 | 0 | 0 | 0 | 0 | 0 | 0 | 15049.7381 | 0 | 0
2016-01-10 19:00 | 0 | 0 | 0 | 0 | 0 | 218447.408 | 516753.8275 | 445348 | 0 | 0 | 0 | 1231619.6058 | 0 | 0 | 0 | 0 | 0 | 0 | 47392.0022 | 0 | 0 | 0 | 6425281.1249 | 0 | 0 | 0 | 0 | 227411.4952 | 0 | 0 | 0 | 0 | 0 | 0 | 0 | 47392.0022 | 0 | 0 | 0 | 15049.7381 | 0 | 0
2016-01-10 20:00 | 0 | 0 | 0 | 0 | 0 | 235073.0069 | 516174.0036 | 441043 | 0 | 0 | 0 | 1459031.101 | 0 | 0 | 0 | 0 | 0 | 0 | 115134.7795 | 0 | 0 | 0 | 6437295.2142 | 0 | 0 | 0 | 0 | 227411.4952 | 0 | 0 | 0 | 0 | 0 | 0 | 0 | 67742.7772 | 0 | 0 | 0 | 15049.7381 | 0 | 0
2016-01-10 21:00 | 0 | 0 | 0 | 0 | 0 | 161675.1707 | 513462.7051 | 445970 | 0 | 0 | 0 | 1686442.5962 | 0 | 0 | 0 | 0 | 0 | 0 | 101841.4219 | 0 | 0 | 0 | 6449309.2555 | 0 | 0 | 0 | 0 | 227411.4952 | 0 | 0 | 0 | 0 | 0 | 0 | 0 | -13293.3575 | 0 | 0 | 0 | 15049.7381 | 0 | 0
2016-01-10 22:00 | 0 | 0 | 0 | 0 | 0 | 0 | 432122.4499 | 462762 | 0 | 0 | 0 | 1559594.3499 | 0 | 0 | 0 | 0 | 0 | 0 | 183000.3801 | 0 | 0 | 0 | 6461323.2487 | 0 | 0 | 0 | 0 | -126848.2464 | 0 | 0 | 0 | 0 | 0 | 0 | 0 | 81158.9582 | 0 | 0 | 0 | 15049.7381 | 0 | 0
2016-01-10 23:00 | 0 | 0 | 0 | 0 | 0 | 149987.116 | 176800.872 | 486387 | 0 | 0 | 0 | 1384945.5998 | 0 | 0 | 0 | 0 | 0 | 0 | 183000.3801 | 0 | 0 | 0 | 6473337.1939 | 0 | 0 | 0 | 0 | -174648.75 | 0 | 0 | 0 | 0 | 0 | 0 | 0 | 0 | 0 | 0 | 0 | 15049.7381 | 0 | 0
2016-01-11 | 0 | 0 | 0 | 0 | 0 | 374208.0406 | 2899.6071 | 499575 | 0 | 0 | 0 | 1247428.5094 | 0 | 0 | 0 | 0 | 0 | 0 | 183000.3801 | 0 | 0 | 0 | 6485351.091 | 0 | 0 | 0 | 0 | -137517.0904 | 0 | 0 | 0 | 0 | 0 | 0 | 0 | 0 | 0 | 0 | 0 | 15049.7381 | 0 | 0
2016-01-11 01:00 | 0 | 0 | 0 | 0 | 0 | 422813.2484 | 0 | 503763 | 0 | 0 | 0 | 1151429.0197 | 0 | 0 | 0 | 0 | 0 | 0 | 183000.3801 | 0 | 0 | 0 | 6497364.9401 | 0 | 0 | 0 | 0 | -95999.4897 | 0 | 0 | 0 | 0 | 0 | 0 | 0 | 0 | 0 | 0 | 0 | 15049.7381 | 0 | 0
2016-01-11 02:00 | 0 | 0 | 0 | 0 | 0 | 445445.9658 | 0 | 499300 | 0 | 0 | 0 | 1103207.7112 | 0 | 0 | 0 | 0 | 0 | 0 | 162317.9163 | 0 | 0 | 0 | 6509378.7411 | 0 | 0 | 0 | 0 | -48221.3085 | 0 | 0 | 0 | 0 | 0 | 0 | 0 | -20682.4637 | 0 | 0 | 0 | 15049.7381 | 0 | 0
2016-01-11 03:00 | 0 | 0 | 0 | 0 | 0 | 192769.2847 | 0 | 486290 | 0 | 0 | 0 | 875796.216 | 0 | 0 | 0 | 0 | 0 | 0 | 81158.9582 | 0 | 0 | 0 | 6521392.4941 | 0 | 0 | 0 | 0 | -227411.4952 | 0 | 0 | 0 | 0 | 0 | 0 | 0 | -81158.9582 | 0 | 0 | 0 | 15049.7381 | 0 | 0
2016-01-11 04:00 | 0 | 0 | 0 | 0 | 0 | 469493.4238 | 0 | 469026 | 0 | 0 | 0 | 942372.8599 | 0 | 0 | 0 | 0 | 0 | 0 | 0 | 0 | 0 | 0 | 6533406.199 | 0 | 0 | 0 | 0 | 66576.6439 | 0 | 0 | 0 | 0 | 0 | 0 | 0 | -81158.9582 | 0 | 0 | 0 | 15049.7381 | 0 | 0
2016-01-11 05:00 | 0 | 0 | 0 | 0 | 0 | 479349.0099 | 0 | 454916 | 0 | 0 | 0 | 870597.1735 | 0 | 0 | 0 | 0 | 0 | 0 | 81158.9582 | 0 | 0 | 0 | 6545419.8558 | 0 | 0 | 0 | 0 | -71775.6864 | 0 | 0 | 0 | 0 | 0 | 0 | 0 | 81158.9582 | 0 | 0 | 0 | 15049.7381 | 0 | 0
2016-01-11 06:00 | 0 | 0 | 0 | 0 | 0 | 151514.2847 | 0 | 445035 | 0 | 0 | 0 | 643185.6783 | 0 | 0 | 0 | 0 | 0 | 0 | 0 | 0 | 0 | 0 | 6557433.4646 | 0 | 0 | 0 | 0 | -227411.4952 | 0 | 0 | 0 | 0 | 0 | 0 | 0 | -81158.9582 | 0 | 0 | 0 | 15049.7381 | 0 | 0
2016-01-11 07:00 | 0 | 0 | 0 | 0 | 0 | 485298.2743 | 0 | 440399 | 0 | 0 | 0 | 591876.2563 | 0 | 0 | 0 | 0 | 0 | 0 | 81158.9582 | 0 | 0 | 0 | 6569447.0254 | 0 | 0 | 0 | 0 | -51309.4219 | 0 | 0 | 0 | 0 | 0 | 0 | 0 | 81158.9582 | 0 | 0 | 0 | 15049.7381 | 0 | 0
2016-01-11 08:00 | 0 | 0 | 0 | 0 | 0 | 480381.2355 | 0 | 440627 | 0 | 0 | 0 | 697739.7119 | 0 | 0 | 0 | 0 | 0 | 0 | 0 | 0 | 0 | 0 | 6581460.5381 | 0 | 0 | 0 | 0 | 105863.4555 | 0 | 0 | 0 | 0 | 0 | 0 | 0 | -81158.9582 | 0 | 0 | 0 | 15049.7381 | 0 | 0
2016-01-11 09:00 | 0 | 0 | 0 | 0 | 0 | 464151.5572 | 0 | 447243 | 0 | 0 | 0 | 699598.531 | 0 | 0 | 0 | 0 | 0 | 0 | 0 | 0 | 0 | 0 | 6593474.0027 | 0 | 0 | 0 | 0 | 1858.8191 | 0 | 0 | 0 | 0 | 0 | 0 | 0 | 0 | 0 | 0 | 0 | 15049.7381 | 0 | 0
2016-01-11 10:00 | 0 | 0 | 0 | 0 | 0 | 445933.9806 | 0 | 465391 | 0 | 0 | 0 | 583932.8153 | 0 | 0 | 0 | 0 | 0 | 0 | 81158.9582 | 0 | 0 | 0 | 6605487.4193 | 0 | 0 | 0 | 0 | -115665.7157 | 0 | 0 | 0 | 0 | 0 | 0 | 0 | 81158.9582 | 0 | 0 | 0 | 15049.7381 | 0 | 0
2016-01-11 11:00 | 0 | 0 | 0 | 0 | 0 | 435126.5752 | 0 | 503205 | 0 | 0 | 0 | 581963.6106 | 0 | 0 | 0 | 0 | 0 | 0 | 0 | 0 | 0 | 0 | 6617500.7878 | 0 | 0 | 0 | 0 | -1969.2047 | 0 | 0 | 0 | 0 | 0 | 0 | 0 | -81158.9582 | 0 | 0 | 0 | 15049.7381 | 0 | 0
2016-01-11 12:00 | 0 | 0 | 0 | 0 | 0 | 406290.2011 | 0 | 537493 | 0 | 0 | 0 | 354552.1154 | 0 | 0 | 0 | 0 | 0 | 0 | 81158.9582 | 0 | 0 | 0 | 6629514.1083 | 0 | 0 | 0 | 0 | -227411.4952 | 0 | 0 | 0 | 0 | 0 | 0 | 0 | 81158.9582 | 0 | 0 | 0 | 15049.7381 | 0 | 0
2016-01-11 13:00 | 0 | 0 | 0 | 0 | 0 | 254244.2257 | 0.059047 | 547765 | 0 | 0 | 0 | 127140.6202 | 0 | 0 | 0 | 0 | 0 | 0 | 0 | 0 | 0 | 0 | 6641527.3807 | 0 | 0 | 0 | 0 | -227411.4952 | 0 | 0 | 0 | 0 | 0 | 0 | 0 | -81158.9582 | 0 | 0 | 0 | 15049.7381 | 0 | 0
2016-01-11 14:00 | 0 | 0 | 0 | 0 | 0 | 395067.6858 | 96973.8146 | 543677 | 0 | 0 | 0 | 60455.3826 | 0 | 0 | 0 | 0 | 0 | 0 | 0 | 0 | 0 | 0 | 6653540.6051 | 0 | 0 | 0 | 0 | -66685.2377 | 0 | 0 | 0 | 0 | 0 | 0 | 0 | 0 | 0 | 0 | 0 | 15049.7381 | 0 | 0
2016-01-11 15:00 | 0 | 0 | 0 | 0 | 0 | 0 | 490461.3555 | 535867 | 0 | 0 | 0 | 0 | 0 | 0 | 0 | 0 | 0 | 0 | 0 | 0 | 0 | 0 | 6665553.7814 | 0 | 0 | 0 | 0 | -60455.3826 | 0 | 0 | 0 | 0 | 0 | 0 | 0 | 0 | 0 | 0 | 0 | 15049.7381 | 0 | 0
2016-01-11 16:00 | 0 | 0 | 0 | 0 | 0 | 135554.8672 | 631099.3661 | 524193 | 0 | 0 | 0 | 227411.4952 | 0 | 0 | 0 | 0 | 0 | 0 | 0 | 0 | 0 | 0 | 6677566.9096 | 0 | 0 | 0 | 0 | 227411.4952 | 0 | 0 | 0 | 0 | 0 | 0 | 0 | 0 | 0 | 0 | 0 | 15049.7381 | 0 | 0
2016-01-11 17:00 | 0 | 0 | 0 | 0 | 0 | 178599.2733 | 625282.0997 | 511046 | 0 | 0 | 0 | 424038.172 | 0 | 0 | 0 | 0 | 0 | 0 | 81158.9582 | 0 | 0 | 0 | 6689579.9898 | 0 | 0 | 0 | 0 | 196626.6768 | 0 | 0 | 0 | 0 | 0 | 0 | 0 | 81158.9582 | 0 | 0 | 0 | 15049.7381 | 0 | 0
2016-01-11 18:00 | 0 | 0 | 0 | 0 | 0 | 66649.3172 | 595903.9579 | 501251 | 0 | 0 | 0 | 651449.6672 | 0 | 0 | 0 | 0 | 0 | 0 | 0 | 0 | 0 | 0 | 6701593.022 | 0 | 0 | 0 | 0 | 227411.4952 | 0 | 0 | 0 | 0 | 0 | 0 | 0 | -81158.9582 | 0 | 0 | 0 | 15049.7381 | 0 | 0
2016-01-11 19:00 | 0 | 0 | 0 | 0 | 0 | 149402.9614 | 585198.2719 | 492140 | 0 | 0 | 0 | 878861.1624 | 0 | 0 | 0 | 0 | 0 | 0 | 0 | 0 | 0 | 0 | 6713606.0061 | 0 | 0 | 0 | 0 | 227411.4952 | 0 | 0 | 0 | 0 | 0 | 0 | 0 | 0 | 0 | 0 | 0 | 15049.7381 | 0 | 0
2016-01-11 20:00 | 0 | 0 | 0 | 0 | 0 | 206500.1314 | 603048.06 | 485928 | 0 | 0 | 0 | 1106272.6576 | 0 | 0 | 0 | 0 | 0 | 0 | 81158.9582 | 0 | 0 | 0 | 6725618.9421 | 0 | 0 | 0 | 0 | 227411.4952 | 0 | 0 | 0 | 0 | 0 | 0 | 0 | 81158.9582 | 0 | 0 | 0 | 15049.7381 | 0 | 0
2016-01-11 21:00 | 0 | 0 | 0 | 0 | 0 | 18283.6994 | 631623.5757 | 488605 | 0 | 0 | 0 | 1333684.1528 | 0 | 0 | 0 | 0 | 0 | 0 | 0 | 0 | 0 | 0 | 6737631.8301 | 0 | 0 | 0 | 0 | 227411.4952 | 0 | 0 | 0 | 0 | 0 | 0 | 0 | -81158.9582 | 0 | 0 | 0 | 15049.7381 | 0 | 0
2016-01-11 22:00 | 0 | 0 | 0 | 0 | 0 | 0 | 570908.5558 | 506939 | 0 | 0 | 0 | 1301445.0123 | 0 | 0 | 0 | 0 | 0 | 0 | 81158.9582 | 0 | 0 | 0 | 6749644.6701 | 0 | 0 | 0 | 0 | -32239.1404 | 0 | 0 | 0 | 0 | 0 | 0 | 0 | 81158.9582 | 0 | 0 | 0 | 15049.7381 | 0 | 0
2016-01-11 23:00 | 0 | 0 | 0 | 0 | 0 | 33967.045 | 198891.2398 | 526379 | 0 | 0 | 0 | 1074033.5171 | 0 | 0 | 0 | 0 | 0 | 0 | 0 | 0 | 0 | 0 | 6761657.462 | 0 | 0 | 0 | 0 | -227411.4952 | 0 | 0 | 0 | 0 | 0 | 0 | 0 | -81158.9582 | 0 | 0 | 0 | 15049.7381 | 0 | 0
2016-01-12 | 0 | 0 | 0 | 0 | 0 | 327456.1823 | 2627.0606 | 542445 | 0 | 0 | 0 | 846622.0219 | 0 | 0 | 0 | 0 | 0 | 0 | 0 | 0 | 0 | 0 | 6773670.2058 | 0 | 0 | 0 | 0 | -227411.4952 | 0 | 0 | 0 | 0 | 0 | 0 | 0 | 0 | 0 | 0 | 0 | 15049.7381 | 0 | 0
2016-01-12 01:00 | 0 | 0 | 0 | 0 | 0 | 581613.7934 | 0 | 543639 | 0 | 0 | 0 | 788388.1191 | 0 | 0 | 0 | 0 | 0 | 0 | 81158.9582 | 0 | 0 | 0 | 6785682.9016 | 0 | 0 | 0 | 0 | -58233.9028 | 0 | 0 | 0 | 0 | 0 | 0 | 0 | 81158.9582 | 0 | 0 | 0 | 15049.7381 | 0 | 0
2016-01-12 02:00 | 0 | 0 | 0 | 0 | 0 | 605407.1105 | 0 | 535222 | 0 | 0 | 0 | 843523.4916 | 0 | 0 | 0 | 0 | 0 | 0 | 81158.9582 | 0 | 0 | 0 | 6797695.5494 | 0 | 0 | 0 | 0 | 55135.3724 | 0 | 0 | 0 | 0 | 0 | 0 | 0 | 0 | 0 | 0 | 0 | 15049.7381 | 0 | 0
2016-01-12 03:00 | 0 | 0 | 0 | 0 | 0 | 224247.2847 | 0 | 517768 | 0 | 0 | 0 | 616111.9964 | 0 | 0 | 0 | 0 | 0 | 0 | 0 | 0 | 0 | 0 | 6809708.1491 | 0 | 0 | 0 | 0 | -227411.4952 | 0 | 0 | 0 | 0 | 0 | 0 | 0 | -81158.9582 | 0 | 0 | 0 | 15049.7381 | 0 | 0
2016-01-12 04:00 | 0 | 0 | 0 | 0 | 0 | 685342.9952 | 0 | 493946 | 0 | 0 | 0 | 711300.2953 | 0 | 0 | 0 | 0 | 0 | 0 | 81158.9582 | 0 | 0 | 0 | 6821720.7007 | 0 | 0 | 0 | 0 | 95188.299 | 0 | 0 | 0 | 0 | 0 | 0 | 0 | 81158.9582 | 0 | 0 | 0 | 15049.7381 | 0 | 0
2016-01-12 05:00 | 0 | 0 | 0 | 0 | 0 | 182587.2847 | 0 | 476108 | 0 | 0 | 0 | 483888.8001 | 0 | 0 | 0 | 0 | 0 | 0 | 0 | 0 | 0 | 0 | 6833733.2043 | 0 | 0 | 0 | 0 | -227411.4952 | 0 | 0 | 0 | 0 | 0 | 0 | 0 | -81158.9582 | 0 | 0 | 0 | 15049.7381 | 0 | 0
2016-01-12 06:00 | 0 | 0 | 0 | 0 | 0 | 697256.9109 | 0 | 463046 | 0 | 0 | 0 | 621891.0148 | 0 | 0 | 0 | 0 | 0 | 0 | 81158.9582 | 0 | 0 | 0 | 6845745.6598 | 0 | 0 | 0 | 0 | 138002.2146 | 0 | 0 | 0 | 0 | 0 | 0 | 0 | 81158.9582 | 0 | 0 | 0 | 15049.7381 | 0 | 0
2016-01-12 07:00 | 0 | 0 | 0 | 0 | 0 | 323705.2011 | 0 | 454908 | 0 | 0 | 0 | 394479.5196 | 0 | 0 | 0 | 0 | 0 | 0 | 162317.9163 | 0 | 0 | 0 | 6857758.0673 | 0 | 0 | 0 | 0 | -227411.4952 | 0 | 0 | 0 | 0 | 0 | 0 | 0 | 81158.9582 | 0 | 0 | 0 | 15049.7381 | 0 | 0
2016-01-12 08:00 | 0 | 0 | 0 | 0 | 0 | 612933.2751 | 0 | 451631 | 0 | 0 | 0 | 621891.0148 | 0 | 0 | 0 | 0 | 0 | 0 | 81158.9582 | 0 | 0 | 0 | 6869770.4268 | 0 | 0 | 0 | 0 | 227411.4952 | 0 | 0 | 0 | 0 | 0 | 0 | 0 | -81158.9582 | 0 | 0 | 0 | 15049.7381 | 0 | 0
2016-01-12 09:00 | 0 | 0 | 0 | 0 | 0 | 161105.2847 | 0 | 454626 | 0 | 0 | 0 | 394479.5196 | 0 | 0 | 0 | 0 | 0 | 0 | 0 | 0 | 0 | 0 | 6881782.7382 | 0 | 0 | 0 | 0 | -227411.4952 | 0 | 0 | 0 | 0 | 0 | 0 | 0 | -81158.9582 | 0 | 0 | 0 | 15049.7381 | 0 | 0
2016-01-12 10:00 | 0 | 0 | 0 | 0 | 0 | 630912.5291 | 0 | 468323 | 0 | 0 | 0 | 460860.3524 | 0 | 0 | 0 | 0 | 0 | 0 | 81158.9582 | 0 | 0 | 0 | 6893795.0015 | 0 | 0 | 0 | 0 | 66380.8329 | 0 | 0 | 0 | 0 | 0 | 0 | 0 | 81158.9582 | 0 | 0 | 0 | 15049.7381 | 0 | 0
2016-01-12 11:00 | 0 | 0 | 0 | 0 | 0 | 591382.3342 | 0 | 501211 | 0 | 0 | 0 | 454822.9904 | 0 | 0 | 0 | 0 | 0 | 0 | 162317.9163 | 0 | 0 | 0 | 6905807.2168 | 0 | 0 | 0 | 0 | -6037.3621 | 0 | 0 | 0 | 0 | 0 | 0 | 0 | 81158.9582 | 0 | 0 | 0 | 15049.7381 | 0 | 0
2016-01-12 12:00 | 0 | 0 | 0 | 0 | 0 | 238545.2847 | 0 | 532066 | 0 | 0 | 0 | 227411.4952 | 0 | 0 | 0 | 0 | 0 | 0 | 81158.9582 | 0 | 0 | 0 | 6917819.3841 | 0 | 0 | 0 | 0 | -227411.4952 | 0 | 0 | 0 | 0 | 0 | 0 | 0 | -81158.9582 | 0 | 0 | 0 | 15049.7381 | 0 | 0
2016-01-12 13:00 | 0 | 0 | 0 | 0 | 0 | 326870.5791 | 0.66377 | 539233 | 0 | 0 | 0 | 0 | 0 | 0 | 0 | 0 | 0 | 0 | 81158.9582 | 0 | 0 | 0 | 6929831.5032 | 0 | 0 | 0 | 0 | -227411.4952 | 0 | 0 | 0 | 0 | 0 | 0 | 0 | 0 | 0 | 0 | 0 | 15049.7381 | 0 | 0
2016-01-12 14:00 | 0 | 0 | 0 | 0 | 0 | 385570.2799 | 131617.4555 | 532105 | 0 | 0 | 0 | 51191.9554 | 0 | 0 | 0 | 0 | 0 | 0 | 0 | 0 | 0 | 0 | 6941843.5744 | 0 | 0 | 0 | 0 | 51191.9554 | 0 | 0 | 0 | 0 | 0 | 0 | 0 | -81158.9582 | 0 | 0 | 0 | 15049.7381 | 0 | 0
2016-01-12 15:00 | 0 | 0 | 0 | 0 | 0 | 279684.8099 | 563945.9749 | 521670 | 0 | 0 | 0 | 278603.4506 | 0 | 0 | 0 | 0 | 0 | 0 | 79499.5515 | 0 | 0 | 0 | 6953855.5975 | 0 | 0 | 0 | 0 | 227411.4952 | 0 | 0 | 0 | 0 | 0 | 0 | 0 | 79499.5515 | 0 | 0 | 0 | 15049.7381 | 0 | 0
2016-01-12 16:00 | 0 | 0 | 0 | 0 | 0 | 0 | 669331.8258 | 510052 | 0 | 0 | 0 | 341674.5802 | 0 | 0 | 0 | 0 | 0 | 0 | 160658.5097 | 0 | 0 | 0 | 6965867.5725 | 0 | 0 | 0 | 0 | 63071.1296 | 0 | 0 | 0 | 0 | 0 | 0 | 0 | 81158.9582 | 0 | 0 | 0 | 15049.7381 | 0 | 0
2016-01-12 17:00 | 0 | 0 | 0 | 0 | 0 | 0 | 652126.5172 | 498062 | 0 | 0 | 0 | 458347.4889 | 0 | 0 | 0 | 0 | 0 | 0 | 183000.3801 | 0 | 0 | 0 | 6977879.4996 | 0 | 0 | 0 | 0 | 116672.9087 | 0 | 0 | 0 | 0 | 0 | 0 | 0 | 22341.8704 | 0 | 0 | 0 | 15049.7381 | 0 | 0
2016-01-12 18:00 | 0 | 0 | 0 | 0 | 0 | 32813.7546 | 613523.6332 | 488561 | 0 | 0 | 0 | 682233.0967 | 0 | 0 | 0 | 0 | 0 | 0 | 101841.4219 | 0 | 0 | 0 | 6989891.3785 | 0 | 0 | 0 | 0 | 223885.6078 | 0 | 0 | 0 | 0 | 0 | 0 | 0 | -81158.9582 | 0 | 0 | 0 | 15049.7381 | 0 | 0
2016-01-12 19:00 | 0 | 0 | 0 | 0 | 0 | 0 | 596157.2143 | 480756 | 0 | 0 | 0 | 803267.0367 | 0 | 0 | 0 | 0 | 0 | 0 | 81158.9582 | 0 | 0 | 0 | 7001903.2094 | 0 | 0 | 0 | 0 | 121033.94 | 0 | 0 | 0 | 0 | 0 | 0 | 0 | -20682.4637 | 0 | 0 | 0 | 15049.7381 | 0 | 0
2016-01-12 20:00 | 0 | 0 | 0 | 0 | 0 | 0 | 610960.5644 | 474428 | 0 | 0 | 0 | 1005908.8211 | 0 | 0 | 0 | 0 | 0 | 0 | 0 | 0 | 0 | 0 | 7013914.9923 | 0 | 0 | 0 | 0 | 202641.7845 | 0 | 0 | 0 | 0 | 0 | 0 | 0 | -81158.9582 | 0 | 0 | 0 | 15049.7381 | 0 | 0
2016-01-12 21:00 | 0 | 0 | 0 | 0 | 0 | 0 | 639023.687 | 476053 | 0 | 0 | 0 | 1072670.8119 | 0 | 0 | 0 | 0 | 0 | 0 | 81158.9582 | 0 | 0 | 0 | 7025926.7271 | 0 | 0 | 0 | 0 | 66761.9907 | 0 | 0 | 0 | 0 | 0 | 0 | 0 | 81158.9582 | 0 | 0 | 0 | 15049.7381 | 0 | 0
2016-01-12 22:00 | 0 | 0 | 0 | 0 | 0 | 0 | 584863.3502 | 492115 | 0 | 0 | 0 | 1138037.4762 | 0 | 0 | 0 | 0 | 0 | 0 | 93490.9059 | 0 | 0 | 0 | 7037938.4139 | 0 | 0 | 0 | 0 | 65366.6644 | 0 | 0 | 0 | 0 | 0 | 0 | 0 | 12331.9478 | 0 | 0 | 0 | 15049.7381 | 0 | 0
2016-01-12 23:00 | 0 | 0 | 0 | 0 | 0 | 10311.3754 | 209367.9093 | 513200 | 0 | 0 | 0 | 910625.981 | 0 | 0 | 0 | 0 | 0 | 0 | 12331.9478 | 0 | 0 | 0 | 7049950.0526 | 0 | 0 | 0 | 0 | -227411.4952 | 0 | 0 | 0 | 0 | 0 | 0 | 0 | -81158.9582 | 0 | 0 | 0 | 15049.7381 | 0 | 0
2016-01-13 | 0 | 0 | 0 | 0 | 0 | 377927.5917 | 3428.6616 | 524891 | 0 | 0 | 0 | 683214.4858 | 0 | 0 | 0 | 0 | 0 | 0 | 81158.9582 | 0 | 0 | 0 | 7061961.6433 | 0 | 0 | 0 | 0 | -227411.4952 | 0 | 0 | 0 | 0 | 0 | 0 | 0 | 68827.0104 | 0 | 0 | 0 | 15049.7381 | 0 | 0
2016-01-13 01:00 | 0 | 0 | 0 | 0 | 0 | 232551.2847 | 0 | 526072 | 0 | 0 | 0 | 455802.9907 | 0 | 0 | 0 | 0 | 0 | 0 | 0 | 0 | 0 | 0 | 7073973.1859 | 0 | 0 | 0 | 0 | -227411.4952 | 0 | 0 | 0 | 0 | 0 | 0 | 0 | -81158.9582 | 0 | 0 | 0 | 15049.7381 | 0 | 0
2016-01-13 02:00 | 0 | 0 | 0 | 0 | 0 | 307096.2429 | 0 | 519458 | 0 | 0 | 0 | 228391.4955 | 0 | 0 | 0 | 0 | 0 | 0 | 0 | 0 | 0 | 0 | 7085984.6805 | 0 | 0 | 0 | 0 | -227411.4952 | 0 | 0 | 0 | 0 | 0 | 0 | 0 | 0 | 0 | 0 | 0 | 15049.7381 | 0 | 0
2016-01-13 03:00 | 0 | 0 | 0 | 0 | 0 | 599077.696 | 0 | 503849 | 0 | 0 | 0 | 227411.4952 | 0 | 0 | 0 | 0 | 0 | 0 | 81158.9582 | 0 | 0 | 0 | 7097996.127 | 0 | 0 | 0 | 0 | -980.0003 | 0 | 0 | 0 | 0 | 0 | 0 | 0 | 81158.9582 | 0 | 0 | 0 | 15049.7381 | 0 | 0
2016-01-13 04:00 | 0 | 0 | 0 | 0 | 0 | 189948.2847 | 0 | 483469 | 0 | 0 | 0 | 0 | 0 | 0 | 0 | 0 | 0 | 0 | 0 | 0 | 0 | 0 | 7110007.5255 | 0 | 0 | 0 | 0 | -227411.4952 | 0 | 0 | 0 | 0 | 0 | 0 | 0 | -81158.9582 | 0 | 0 | 0 | 15049.7381 | 0 | 0
2016-01-13 05:00 | 0 | 0 | 0 | 0 | 0 | 640177.8967 | 0 | 465481 | 0 | 0 | 0 | 78488.2004 | 0 | 0 | 0 | 0 | 0 | 0 | 81158.9582 | 0 | 0 | 0 | 7122018.8759 | 0 | 0 | 0 | 0 | 78488.2004 | 0 | 0 | 0 | 0 | 0 | 0 | 0 | 81158.9582 | 0 | 0 | 0 | 15049.7381 | 0 | 0
2016-01-13 06:00 | 0 | 0 | 0 | 0 | 0 | 616225.2751 | 0 | 454923 | 0 | 0 | 0 | 305899.6956 | 0 | 0 | 0 | 0 | 0 | 0 | 0 | 0 | 0 | 0 | 7134030.1783 | 0 | 0 | 0 | 0 | 227411.4952 | 0 | 0 | 0 | 0 | 0 | 0 | 0 | -81158.9582 | 0 | 0 | 0 | 15049.7381 | 0 | 0
2016-01-13 07:00 | 0 | 0 | 0 | 0 | 0 | 325790.9993 | 0 | 448875 | 0 | 0 | 0 | 86606.9987 | 0 | 0 | 0 | 0 | 0 | 0 | 81158.9582 | 0 | 0 | 0 | 7146041.4327 | 0 | 0 | 0 | 0 | -219292.6969 | 0 | 0 | 0 | 0 | 0 | 0 | 0 | 81158.9582 | 0 | 0 | 0 | 15049.7381 | 0 | 0
2016-01-13 08:00 | 0 | 0 | 0 | 0 | 0 | 629232.2719 | 0 | 447429 | 0 | 0 | 0 | 253360.5325 | 0 | 0 | 0 | 0 | 0 | 0 | 81158.9582 | 0 | 0 | 0 | 7158052.639 | 0 | 0 | 0 | 0 | 166753.5338 | 0 | 0 | 0 | 0 | 0 | 0 | 0 | 0 | 0 | 0 | 0 | 15049.7381 | 0 | 0
2016-01-13 09:00 | 0 | 0 | 0 | 0 | 0 | 158687.2847 | 0 | 452208 | 0 | 0 | 0 | 25949.0373 | 0 | 0 | 0 | 0 | 0 | 0 | 0 | 0 | 0 | 0 | 7170063.7973 | 0 | 0 | 0 | 0 | -227411.4952 | 0 | 0 | 0 | 0 | 0 | 0 | 0 | -81158.9582 | 0 | 0 | 0 | 15049.7381 | 0 | 0
2016-01-13 10:00 | 0 | 0 | 0 | 0 | 0 | 607894.9209 | 0 | 469687 | 0 | 0 | 0 | 149107.2201 | 0 | 0 | 0 | 0 | 0 | 0 | 0 | 0 | 0 | 0 | 7182074.9075 | 0 | 0 | 0 | 0 | 123158.1828 | 0 | 0 | 0 | 0 | 0 | 0 | 0 | 0 | 0 | 0 | 0 | 15049.7381 | 0 | 0
2016-01-13 11:00 | 0 | 0 | 0 | 0 | 0 | 598745.0132 | 0 | 505391 | 0 | 0 | 0 | 227411.4952 | 0 | 0 | 0 | 0 | 0 | 0 | 0 | 0 | 0 | 0 | 7194085.9697 | 0 | 0 | 0 | 0 | 78304.2751 | 0 | 0 | 0 | 0 | 0 | 0 | 0 | 0 | 0 | 0 | 0 | 15049.7381 | 0 | 0
2016-01-13 12:00 | 0 | 0 | 0 | 0 | 0 | 405943.2011 | 0 | 537146 | 0 | 0 | 0 | 0 | 0 | 0 | 0 | 0 | 0 | 0 | 81158.9582 | 0 | 0 | 0 | 7206096.9838 | 0 | 0 | 0 | 0 | -227411.4952 | 0 | 0 | 0 | 0 | 0 | 0 | 0 | 81158.9582 | 0 | 0 | 0 | 15049.7381 | 0 | 0
2016-01-13 13:00 | 0 | 0 | 0 | 0 | 0 | 564478.1271 | 1.2013 | 545012 | 0 | 0 | 0 | 85576.5484 | 0 | 0 | 0 | 0 | 0 | 0 | 0 | 0 | 0 | 0 | 7218107.9499 | 0 | 0 | 0 | 0 | 85576.5484 | 0 | 0 | 0 | 0 | 0 | 0 | 0 | -81158.9582 | 0 | 0 | 0 | 15049.7381 | 0 | 0
2016-01-13 14:00 | 0 | 0 | 0 | 0 | 0 | 463405.9808 | 56674.8515 | 537234 | 0 | 0 | 0 | 53373.6426 | 0 | 0 | 0 | 0 | 0 | 0 | 0 | 0 | 0 | 0 | 7230118.8679 | 0 | 0 | 0 | 0 | -32202.9058 | 0 | 0 | 0 | 0 | 0 | 0 | 0 | 0 | 0 | 0 | 0 | 15049.7381 | 0 | 0
2016-01-13 15:00 | 0 | 0 | 0 | 0 | 0 | 273708.3831 | 494371.8502 | 525619 | 0 | 0 | 0 | 280785.1378 | 0 | 0 | 0 | 0 | 0 | 0 | 0 | 0 | 0 | 0 | 7242129.7379 | 0 | 0 | 0 | 0 | 227411.4952 | 0 | 0 | 0 | 0 | 0 | 0 | 0 | 0 | 0 | 0 | 0 | 15049.7381 | 0 | 0
2016-01-13 16:00 | 0 | 0 | 0 | 0 | 0 | 163078.6444 | 591385.5889 | 512003 | 0 | 0 | 0 | 508196.633 | 0 | 0 | 0 | 0 | 0 | 0 | 0 | 0 | 0 | 0 | 7254140.5599 | 0 | 0 | 0 | 0 | 227411.4952 | 0 | 0 | 0 | 0 | 0 | 0 | 0 | 0 | 0 | 0 | 0 | 15049.7381 | 0 | 0
2016-01-13 17:00 | 0 | 0 | 0 | 0 | 0 | 0 | 592058.5159 | 498883 | 0 | 0 | 0 | 586322.4108 | 0 | 0 | 0 | 0 | 0 | 0 | 0 | 0 | 0 | 0 | 7266151.3338 | 0 | 0 | 0 | 0 | 78125.7778 | 0 | 0 | 0 | 0 | 0 | 0 | 0 | 0 | 0 | 0 | 0 | 15049.7381 | 0 | 0
2016-01-13 18:00 | 0 | 0 | 0 | 0 | 0 | 240835.5178 | 569759.508 | 487741 | 0 | 0 | 0 | 812967.7404 | 0 | 0 | 0 | 0 | 0 | 0 | 81158.9582 | 0 | 0 | 0 | 7278162.0597 | 0 | 0 | 0 | 0 | 226645.3296 | 0 | 0 | 0 | 0 | 0 | 0 | 0 | 81158.9582 | 0 | 0 | 0 | 15049.7381 | 0 | 0
2016-01-13 19:00 | 0 | 0 | 0 | 0 | 0 | 84519.1916 | 556881.0836 | 480098 | 0 | 0 | 0 | 1040379.2356 | 0 | 0 | 0 | 0 | 0 | 0 | 0 | 0 | 0 | 0 | 7290172.7375 | 0 | 0 | 0 | 0 | 227411.4952 | 0 | 0 | 0 | 0 | 0 | 0 | 0 | -81158.9582 | 0 | 0 | 0 | 15049.7381 | 0 | 0
2016-01-13 20:00 | 0 | 0 | 0 | 0 | 0 | 228135.0716 | 571199.1198 | 475714 | 0 | 0 | 0 | 1267790.7308 | 0 | 0 | 0 | 0 | 0 | 0 | 81158.9582 | 0 | 0 | 0 | 7302183.3673 | 0 | 0 | 0 | 0 | 227411.4952 | 0 | 0 | 0 | 0 | 0 | 0 | 0 | 81158.9582 | 0 | 0 | 0 | 15049.7381 | 0 | 0
2016-01-13 21:00 | 0 | 0 | 0 | 0 | 0 | 0 | 584554.2301 | 479086 | 0 | 0 | 0 | 1439368.181 | 0 | 0 | 0 | 0 | 0 | 0 | 0 | 0 | 0 | 0 | 7314193.949 | 0 | 0 | 0 | 0 | 171577.4502 | 0 | 0 | 0 | 0 | 0 | 0 | 0 | -81158.9582 | 0 | 0 | 0 | 15049.7381 | 0 | 0
2016-01-13 22:00 | 0 | 0 | 0 | 0 | 0 | 142926.541 | 502931.6042 | 495539 | 0 | 0 | 0 | 1574637.5882 | 0 | 0 | 0 | 0 | 0 | 0 | 0 | 0 | 0 | 0 | 7326204.4827 | 0 | 0 | 0 | 0 | 135269.4072 | 0 | 0 | 0 | 0 | 0 | 0 | 0 | 0 | 0 | 0 | 0 | 15049.7381 | 0 | 0
2016-01-13 23:00 | 0 | 0 | 0 | 0 | 0 | 496770.462 | 177455.0556 | 515312 | 0 | 0 | 0 | 1637342.4096 | 0 | 0 | 0 | 0 | 0 | 0 | 81158.9582 | 0 | 0 | 0 | 7338214.9684 | 0 | 0 | 0 | 0 | 62704.8214 | 0 | 0 | 0 | 0 | 0 | 0 | 0 | 81158.9582 | 0 | 0 | 0 | 15049.7381 | 0 | 0
2016-01-14 | 0 | 0 | 0 | 0 | 0 | 568907.0494 | 3952.07 | 525731 | 0 | 0 | 0 | 1588261.8327 | 0 | 0 | 0 | 0 | 0 | 0 | 162317.9163 | 0 | 0 | 0 | 7350225.406 | 0 | 0 | 0 | 0 | -49080.5768 | 0 | 0 | 0 | 0 | 0 | 0 | 0 | 81158.9582 | 0 | 0 | 0 | 15049.7381 | 0 | 0
2016-01-14 01:00 | 0 | 0 | 0 | 0 | 0 | 232267.2847 | 0 | 525788 | 0 | 0 | 0 | 1360850.3376 | 0 | 0 | 0 | 0 | 0 | 0 | 81158.9582 | 0 | 0 | 0 | 7362235.7956 | 0 | 0 | 0 | 0 | -227411.4952 | 0 | 0 | 0 | 0 | 0 | 0 | 0 | -81158.9582 | 0 | 0 | 0 | 15049.7381 | 0 | 0
2016-01-14 02:00 | 0 | 0 | 0 | 0 | 0 | 224700.2847 | 0 | 518221 | 0 | 0 | 0 | 1133438.8424 | 0 | 0 | 0 | 0 | 0 | 0 | 0 | 0 | 0 | 0 | 7374246.1371 | 0 | 0 | 0 | 0 | -227411.4952 | 0 | 0 | 0 | 0 | 0 | 0 | 0 | -81158.9582 | 0 | 0 | 0 | 15049.7381 | 0 | 0
2016-01-14 03:00 | 0 | 0 | 0 | 0 | 0 | 671245.2004 | 0 | 499085 | 0 | 0 | 0 | 1290549.3047 | 0 | 0 | 0 | 0 | 0 | 0 | 0 | 0 | 0 | 0 | 7386256.4306 | 0 | 0 | 0 | 0 | 157110.4623 | 0 | 0 | 0 | 0 | 0 | 0 | 0 | 0 | 0 | 0 | 0 | 15049.7381 | 0 | 0
2016-01-14 04:00 | 0 | 0 | 0 | 0 | 0 | 344856.2011 | 0 | 476059 | 0 | 0 | 0 | 1063137.8095 | 0 | 0 | 0 | 0 | 0 | 0 | 81158.9582 | 0 | 0 | 0 | 7398266.676 | 0 | 0 | 0 | 0 | -227411.4952 | 0 | 0 | 0 | 0 | 0 | 0 | 0 | 81158.9582 | 0 | 0 | 0 | 15049.7381 | 0 | 0
2016-01-14 05:00 | 0 | 0 | 0 | 0 | 0 | 162446.2847 | 0 | 455967 | 0 | 0 | 0 | 835726.3143 | 0 | 0 | 0 | 0 | 0 | 0 | 0 | 0 | 0 | 0 | 7410276.8734 | 0 | 0 | 0 | 0 | -227411.4952 | 0 | 0 | 0 | 0 | 0 | 0 | 0 | -81158.9582 | 0 | 0 | 0 | 15049.7381 | 0 | 0
2016-01-14 06:00 | 0 | 0 | 0 | 0 | 0 | 312223.2011 | 0 | 443426 | 0 | 0 | 0 | 608314.8191 | 0 | 0 | 0 | 0 | 0 | 0 | 81158.9582 | 0 | 0 | 0 | 7422287.0228 | 0 | 0 | 0 | 0 | -227411.4952 | 0 | 0 | 0 | 0 | 0 | 0 | 0 | 81158.9582 | 0 | 0 | 0 | 15049.7381 | 0 | 0
2016-01-14 07:00 | 0 | 0 | 0 | 0 | 0 | 729727.5834 | 0 | 434625 | 0 | 0 | 0 | 807208.7063 | 0 | 0 | 0 | 0 | 0 | 0 | 162317.9163 | 0 | 0 | 0 | 7434297.1241 | 0 | 0 | 0 | 0 | 198893.8871 | 0 | 0 | 0 | 0 | 0 | 0 | 0 | 81158.9582 | 0 | 0 | 0 | 15049.7381 | 0 | 0
2016-01-14 08:00 | 0 | 0 | 0 | 0 | 0 | 238643.7066 | 0 | 430323 | 0 | 0 | 0 | 579797.2111 | 0 | 0 | 0 | 0 | 0 | 0 | 183000.3801 | 0 | 0 | 0 | 7446307.1774 | 0 | 0 | 0 | 0 | -227411.4952 | 0 | 0 | 0 | 0 | 0 | 0 | 0 | 20682.4637 | 0 | 0 | 0 | 15049.7381 | 0 | 0
2016-01-14 09:00 | 0 | 0 | 0 | 0 | 0 | 676343.2333 | 0 | 433882 | 0 | 0 | 0 | 807208.7063 | 0 | 0 | 0 | 0 | 0 | 0 | 183000.3801 | 0 | 0 | 0 | 7458317.1827 | 0 | 0 | 0 | 0 | 227411.4952 | 0 | 0 | 0 | 0 | 0 | 0 | 0 | 0 | 0 | 0 | 0 | 15049.7381 | 0 | 0
2016-01-14 10:00 | 0 | 0 | 0 | 0 | 0 | 155527.2847 | 0 | 449048 | 0 | 0 | 0 | 579797.2111 | 0 | 0 | 0 | 0 | 0 | 0 | 101841.4219 | 0 | 0 | 0 | 7470327.1399 | 0 | 0 | 0 | 0 | -227411.4952 | 0 | 0 | 0 | 0 | 0 | 0 | 0 | -81158.9582 | 0 | 0 | 0 | 15049.7381 | 0 | 0
2016-01-14 11:00 | 0 | 0 | 0 | 0 | 0 | 660917.9564 | 0 | 482678 | 0 | 0 | 0 | 661828.4712 | 0 | 0 | 0 | 0 | 0 | 0 | 183000.3801 | 0 | 0 | 0 | 7482337.049 | 0 | 0 | 0 | 0 | 82031.2602 | 0 | 0 | 0 | 0 | 0 | 0 | 0 | 81158.9582 | 0 | 0 | 0 | 15049.7381 | 0 | 0
2016-01-14 12:00 | 0 | 0 | 0 | 0 | 0 | 657614.7316 | 0 | 511825 | 0 | 0 | 0 | 792568.4648 | 0 | 0 | 0 | 0 | 0 | 0 | 183000.3801 | 0 | 0 | 0 | 7494346.9102 | 0 | 0 | 0 | 0 | 130739.9935 | 0 | 0 | 0 | 0 | 0 | 0 | 0 | 0 | 0 | 0 | 0 | 15049.7381 | 0 | 0
2016-01-14 13:00 | 0 | 0 | 0 | 0 | 0 | 654892.18 | 0 | 518934 | 0 | 0 | 0 | 994635.8648 | 0 | 0 | 0 | 0 | 0 | 0 | 101841.4219 | 0 | 0 | 0 | 7506356.7232 | 0 | 0 | 0 | 0 | 202067.4001 | 0 | 0 | 0 | 0 | 0 | 0 | 0 | -81158.9582 | 0 | 0 | 0 | 15049.7381 | 0 | 0
2016-01-14 14:00 | 0 | 0 | 0 | 0 | 0 | 539580.9886 | 132886.2866 | 511165 | 0 | 0 | 0 | 1222047.36 | 0 | 0 | 0 | 0 | 0 | 0 | 20682.4637 | 0 | 0 | 0 | 7518366.4883 | 0 | 0 | 0 | 0 | 227411.4952 | 0 | 0 | 0 | 0 | 0 | 0 | 0 | -81158.9582 | 0 | 0 | 0 | 15049.7381 | 0 | 0
2016-01-14 15:00 | 0 | 0 | 0 | 0 | 0 | 0 | 490611.7741 | 499774 | 0 | 0 | 0 | 1116676.4379 | 0 | 0 | 0 | 0 | 0 | 0 | 101841.4219 | 0 | 0 | 0 | 7530376.2053 | 0 | 0 | 0 | 0 | -105370.9221 | 0 | 0 | 0 | 0 | 0 | 0 | 0 | 81158.9582 | 0 | 0 | 0 | 15049.7381 | 0 | 0
2016-01-14 16:00 | 0 | 0 | 0 | 0 | 0 | 50033.3224 | 597026.9527 | 485758 | 0 | 0 | 0 | 1344087.9331 | 0 | 0 | 0 | 0 | 0 | 0 | 20682.4637 | 0 | 0 | 0 | 7542385.8743 | 0 | 0 | 0 | 0 | 227411.4952 | 0 | 0 | 0 | 0 | 0 | 0 | 0 | -81158.9582 | 0 | 0 | 0 | 15049.7381 | 0 | 0
2016-01-14 17:00 | 0 | 0 | 0 | 0 | 0 | 0 | 615293.9682 | 471708 | 0 | 0 | 0 | 1493306.6269 | 0 | 0 | 0 | 0 | 0 | 0 | 0 | 0 | 0 | 0 | 7554395.4952 | 0 | 0 | 0 | 0 | 149218.6938 | 0 | 0 | 0 | 0 | 0 | 0 | 0 | -20682.4637 | 0 | 0 | 0 | 15049.7381 | 0 | 0
2016-01-14 18:00 | 0 | 0 | 0 | 0 | 0 | 0 | 591773.6062 | 461997 | 0 | 0 | 0 | 1608033.495 | 0 | 0 | 0 | 0 | 0 | 0 | 0 | 0 | 0 | 0 | 7566405.0681 | 0 | 0 | 0 | 0 | 114726.8681 | 0 | 0 | 0 | 0 | 0 | 0 | 0 | 0 | 0 | 0 | 0 | 15049.7381 | 0 | 0
2016-01-14 19:00 | 0 | 0 | 0 | 0 | 0 | 0 | 571988.0196 | 454127 | 0 | 0 | 0 | 1629685.8183 | 0 | 0 | 0 | 0 | 0 | 0 | 81158.9582 | 0 | 0 | 0 | 7578414.593 | 0 | 0 | 0 | 0 | 21652.3233 | 0 | 0 | 0 | 0 | 0 | 0 | 0 | 81158.9582 | 0 | 0 | 0 | 15049.7381 | 0 | 0
2016-01-14 20:00 | 0 | 0 | 0 | 0 | 0 | 193444.2504 | 579867.9411 | 449692 | 0 | 0 | 0 | 1857097.3135 | 0 | 0 | 0 | 0 | 0 | 0 | 162317.9163 | 0 | 0 | 0 | 7590424.0698 | 0 | 0 | 0 | 0 | 227411.4952 | 0 | 0 | 0 | 0 | 0 | 0 | 0 | 81158.9582 | 0 | 0 | 0 | 15049.7381 | 0 | 0
2016-01-14 21:00 | 0 | 0 | 0 | 0 | 0 | 0 | 590908.4317 | 451533 | 0 | 0 | 0 | 2062581.9653 | 0 | 0 | 0 | 0 | 0 | 0 | 81158.9582 | 0 | 0 | 0 | 7602433.4985 | 0 | 0 | 0 | 0 | 205484.6518 | 0 | 0 | 0 | 0 | 0 | 0 | 0 | -81158.9582 | 0 | 0 | 0 | 15049.7381 | 0 | 0
2016-01-14 22:00 | 0 | 0 | 0 | 0 | 0 | 0 | 514913.9634 | 463636 | 0 | 0 | 0 | 2179969.1489 | 0 | 0 | 0 | 0 | 0 | 0 | 0 | 0 | 0 | 0 | 7614442.8793 | 0 | 0 | 0 | 0 | 117387.1835 | 0 | 0 | 0 | 0 | 0 | 0 | 0 | -81158.9582 | 0 | 0 | 0 | 15049.7381 | 0 | 0
2016-01-14 23:00 | 0 | 0 | 0 | 0 | 0 | 606937.3396 | 198668.8518 | 481986 | 0 | 0 | 0 | 2407380.644 | 0 | 0 | 0 | 0 | 0 | 0 | 81158.9582 | 0 | 0 | 0 | 7626452.212 | 0 | 0 | 0 | 0 | 227411.4952 | 0 | 0 | 0 | 0 | 0 | 0 | 0 | 81158.9582 | 0 | 0 | 0 | 15049.7381 | 0 | 0
2016-01-15 | 0 | 0 | 0 | 0 | 0 | 503408.2749 | 2712.4632 | 491071 | 0 | 0 | 0 | 2407380.644 | 0 | 0 | 0 | 0 | 0 | 0 | 81158.9582 | 0 | 0 | 0 | 7638461.4967 | 0 | 0 | 0 | 0 | 0 | 0 | 0 | 0 | 0 | 0 | 0 | 0 | 0 | 0 | 0 | 0 | 15049.7381 | 0 | 0
2016-01-15 01:00 | 0 | 0 | 0 | 0 | 0 | 197443.2847 | 0 | 490964 | 0 | 0 | 0 | 2179969.1489 | 0 | 0 | 0 | 0 | 0 | 0 | 0 | 0 | 0 | 0 | 7650470.7333 | 0 | 0 | 0 | 0 | -227411.4952 | 0 | 0 | 0 | 0 | 0 | 0 | 0 | -81158.9582 | 0 | 0 | 0 | 15049.7381 | 0 | 0
2016-01-15 02:00 | 0 | 0 | 0 | 0 | 0 | 694506.0145 | 0 | 482259 | 0 | 0 | 0 | 2296007.4671 | 0 | 0 | 0 | 0 | 0 | 0 | 81158.9582 | 0 | 0 | 0 | 7662479.9219 | 0 | 0 | 0 | 0 | 116038.3182 | 0 | 0 | 0 | 0 | 0 | 0 | 0 | 81158.9582 | 0 | 0 | 0 | 15049.7381 | 0 | 0
2016-01-15 03:00 | 0 | 0 | 0 | 0 | 0 | 251492.9021 | 0 | 462693 | 0 | 0 | 0 | 2068595.9719 | 0 | 0 | 0 | 0 | 0 | 0 | 82320.6174 | 0 | 0 | 0 | 7674489.0624 | 0 | 0 | 0 | 0 | -227411.4952 | 0 | 0 | 0 | 0 | 0 | 0 | 0 | 1161.6592 | 0 | 0 | 0 | 15049.7381 | 0 | 0
2016-01-15 04:00 | 0 | 0 | 0 | 0 | 0 | 682034.574 | 0 | 440735 | 0 | 0 | 0 | 2296007.4671 | 0 | 0 | 0 | 0 | 0 | 0 | 81158.9582 | 0 | 0 | 0 | 7686498.155 | 0 | 0 | 0 | 0 | 227411.4952 | 0 | 0 | 0 | 0 | 0 | 0 | 0 | -1161.6592 | 0 | 0 | 0 | 15049.7381 | 0 | 0
2016-01-15 05:00 | 0 | 0 | 0 | 0 | 0 | 126777.2847 | 0 | 420298 | 0 | 0 | 0 | 2068595.9719 | 0 | 0 | 0 | 0 | 0 | 0 | 0 | 0 | 0 | 0 | 7698507.1994 | 0 | 0 | 0 | 0 | -227411.4952 | 0 | 0 | 0 | 0 | 0 | 0 | 0 | -81158.9582 | 0 | 0 | 0 | 15049.7381 | 0 | 0
2016-01-15 06:00 | 0 | 0 | 0 | 0 | 0 | 522505.3901 | 0 | 406086 | 0 | 0 | 0 | 2088806.6657 | 0 | 0 | 0 | 0 | 0 | 0 | 81158.9582 | 0 | 0 | 0 | 7710516.1959 | 0 | 0 | 0 | 0 | 20210.6938 | 0 | 0 | 0 | 0 | 0 | 0 | 0 | 81158.9582 | 0 | 0 | 0 | 15049.7381 | 0 | 0
2016-01-15 07:00 | 0 | 0 | 0 | 0 | 0 | 103521.2847 | 0 | 397042 | 0 | 0 | 0 | 1861395.1705 | 0 | 0 | 0 | 0 | 0 | 0 | 0 | 0 | 0 | 0 | 7722525.1443 | 0 | 0 | 0 | 0 | -227411.4952 | 0 | 0 | 0 | 0 | 0 | 0 | 0 | -81158.9582 | 0 | 0 | 0 | 15049.7381 | 0 | 0
2016-01-15 08:00 | 0 | 0 | 0 | 0 | 0 | 631183.7019 | 0 | 392675 | 0 | 0 | 0 | 2003695.1761 | 0 | 0 | 0 | 0 | 0 | 0 | 81158.9582 | 0 | 0 | 0 | 7734534.0447 | 0 | 0 | 0 | 0 | 142300.0056 | 0 | 0 | 0 | 0 | 0 | 0 | 0 | 81158.9582 | 0 | 0 | 0 | 15049.7381 | 0 | 0
2016-01-15 09:00 | 0 | 0 | 0 | 0 | 0 | 617520.1704 | 0 | 394761 | 0 | 0 | 0 | 2130245.6503 | 0 | 0 | 0 | 0 | 0 | 0 | 162317.9163 | 0 | 0 | 0 | 7746542.897 | 0 | 0 | 0 | 0 | 126550.4742 | 0 | 0 | 0 | 0 | 0 | 0 | 0 | 81158.9582 | 0 | 0 | 0 | 15049.7381 | 0 | 0
2016-01-15 10:00 | 0 | 0 | 0 | 0 | 0 | 589343.7389 | 0 | 407359 | 0 | 0 | 0 | 2357657.1455 | 0 | 0 | 0 | 0 | 0 | 0 | 101841.4219 | 0 | 0 | 0 | 7758551.7013 | 0 | 0 | 0 | 0 | 227411.4952 | 0 | 0 | 0 | 0 | 0 | 0 | 0 | -60476.4944 | 0 | 0 | 0 | 15049.7381 | 0 | 0
2016-01-15 11:00 | 0 | 0 | 0 | 0 | 0 | 582598.1948 | 0 | 436666 | 0 | 0 | 0 | 2407380.644 | 0 | 0 | 0 | 0 | 0 | 0 | 183000.3801 | 0 | 0 | 0 | 7770560.4576 | 0 | 0 | 0 | 0 | 49723.4986 | 0 | 0 | 0 | 0 | 0 | 0 | 0 | 81158.9582 | 0 | 0 | 0 | 15049.7381 | 0 | 0
2016-01-15 12:00 | 0 | 0 | 0 | 0 | 0 | 326609.2558 | 0 | 466185 | 0 | 0 | 0 | 2333914.12 | 0 | 0 | 0 | 0 | 0 | 0 | 101841.4219 | 0 | 0 | 0 | 7782569.1658 | 0 | 0 | 0 | 0 | -73466.5241 | 0 | 0 | 0 | 0 | 0 | 0 | 0 | -81158.9582 | 0 | 0 | 0 | 15049.7381 | 0 | 0
2016-01-15 13:00 | 0 | 0 | 0 | 0 | 0 | 526026.4964 | 2.5757 | 477552 | 0 | 0 | 0 | 2286182.4958 | 0 | 0 | 0 | 0 | 0 | 0 | 183000.3801 | 0 | 0 | 0 | 7794577.826 | 0 | 0 | 0 | 0 | -47731.6242 | 0 | 0 | 0 | 0 | 0 | 0 | 0 | 81158.9582 | 0 | 0 | 0 | 15049.7381 | 0 | 0
2016-01-15 14:00 | 0 | 0 | 0 | 0 | 0 | 392602.3459 | 142726.5823 | 480240 | 0 | 0 | 0 | 2407380.644 | 0 | 0 | 0 | 0 | 0 | 0 | 101841.4219 | 0 | 0 | 0 | 7806586.4382 | 0 | 0 | 0 | 0 | 121198.1483 | 0 | 0 | 0 | 0 | 0 | 0 | 0 | -81158.9582 | 0 | 0 | 0 | 15049.7381 | 0 | 0
2016-01-15 15:00 | 0 | 0 | 0 | 0 | 0 | 0 | 341377.4645 | 481526 | 0 | 0 | 0 | 2333341.3286 | 0 | 0 | 0 | 0 | 0 | 0 | 20682.4637 | 0 | 0 | 0 | 7818595.0023 | 0 | 0 | 0 | 0 | -74039.3155 | 0 | 0 | 0 | 0 | 0 | 0 | 0 | -81158.9582 | 0 | 0 | 0 | 15049.7381 | 0 | 0
2016-01-15 16:00 | 0 | 0 | 0 | 0 | 0 | 0 | 458723.0188 | 477244 | 0 | 0 | 0 | 2320453.0731 | 0 | 0 | 0 | 0 | 0 | 0 | 0 | 0 | 0 | 0 | 7830603.5184 | 0 | 0 | 0 | 0 | -12888.2555 | 0 | 0 | 0 | 0 | 0 | 0 | 0 | -20682.4637 | 0 | 0 | 0 | 15049.7381 | 0 | 0
2016-01-15 17:00 | 0 | 0 | 0 | 0 | 0 | 0 | 490977.1733 | 470535 | 0 | 0 | 0 | 2244686.5501 | 0 | 0 | 0 | 0 | 0 | 0 | 81158.9582 | 0 | 0 | 0 | 7842611.9865 | 0 | 0 | 0 | 0 | -75766.523 | 0 | 0 | 0 | 0 | 0 | 0 | 0 | 81158.9582 | 0 | 0 | 0 | 15049.7381 | 0 | 0
2016-01-15 18:00 | 0 | 0 | 0 | 0 | 0 | 0 | 484837.1918 | 464809 | 0 | 0 | 0 | 2330823.962 | 0 | 0 | 0 | 0 | 0 | 0 | 0 | 0 | 0 | 0 | 7854620.4065 | 0 | 0 | 0 | 0 | 86137.4118 | 0 | 0 | 0 | 0 | 0 | 0 | 0 | -81158.9582 | 0 | 0 | 0 | 15049.7381 | 0 | 0
2016-01-15 19:00 | 0 | 0 | 0 | 0 | 0 | 0 | 479018.3281 | 459306 | 0 | 0 | 0 | 2254327.5938 | 0 | 0 | 0 | 0 | 0 | 0 | 81158.9582 | 0 | 0 | 0 | 7866628.7785 | 0 | 0 | 0 | 0 | -76496.3682 | 0 | 0 | 0 | 0 | 0 | 0 | 0 | 81158.9582 | 0 | 0 | 0 | 15049.7381 | 0 | 0
2016-01-15 20:00 | 0 | 0 | 0 | 0 | 0 | 0 | 474520.0524 | 455638 | 0 | 0 | 0 | 2339318.8663 | 0 | 0 | 0 | 0 | 0 | 0 | 0 | 0 | 0 | 0 | 7878637.1024 | 0 | 0 | 0 | 0 | 84991.2725 | 0 | 0 | 0 | 0 | 0 | 0 | 0 | -81158.9582 | 0 | 0 | 0 | 15049.7381 | 0 | 0
2016-01-15 21:00 | 0 | 0 | 0 | 0 | 0 | 0 | 462124.0627 | 456911 | 0 | 0 | 0 | 2329482.1908 | 0 | 0 | 0 | 0 | 0 | 0 | 0 | 0 | 0 | 0 | 7890645.3784 | 0 | 0 | 0 | 0 | -9836.6754 | 0 | 0 | 0 | 0 | 0 | 0 | 0 | 0 | 0 | 0 | 0 | 15049.7381 | 0 | 0
2016-01-15 22:00 | 0 | 0 | 0 | 0 | 0 | 231096.4339 | 407165.7156 | 464155 | 0 | 0 | 0 | 2407380.644 | 0 | 0 | 0 | 0 | 0 | 0 | 81158.9582 | 0 | 0 | 0 | 7902653.6063 | 0 | 0 | 0 | 0 | 77898.4532 | 0 | 0 | 0 | 0 | 0 | 0 | 0 | 81158.9582 | 0 | 0 | 0 | 15049.7381 | 0 | 0
2016-01-15 23:00 | 0 | 0 | 0 | 0 | 0 | 292908.5928 | 194005.1453 | 471864 | 0 | 0 | 0 | 2407380.644 | 0 | 0 | 0 | 0 | 0 | 0 | 81158.9582 | 0 | 0 | 0 | 7914661.7861 | 0 | 0 | 0 | 0 | 0 | 0 | 0 | 0 | 0 | 0 | 0 | 0 | 0 | 0 | 0 | 0 | 15049.7381 | 0 | 0
2016-01-16 | 0 | 0 | 0 | 0 | 0 | 345446.6162 | 5930.2857 | 473518 | 0 | 0 | 0 | 2351348.766 | 0 | 0 | 0 | 0 | 0 | 0 | 0 | 0 | 0 | 0 | 7926669.9179 | 0 | 0 | 0 | 0 | -56031.8781 | 0 | 0 | 0 | 0 | 0 | 0 | 0 | -81158.9582 | 0 | 0 | 0 | 15049.7381 | 0 | 0
2016-01-16 01:00 | 0 | 0 | 0 | 0 | 0 | 257628.2429 | 0 | 469990 | 0 | 0 | 0 | 2123937.2708 | 0 | 0 | 0 | 0 | 0 | 0 | 0 | 0 | 0 | 0 | 7938678.0017 | 0 | 0 | 0 | 0 | -227411.4952 | 0 | 0 | 0 | 0 | 0 | 0 | 0 | 0 | 0 | 0 | 0 | 15049.7381 | 0 | 0
2016-01-16 02:00 | 0 | 0 | 0 | 0 | 0 | 335650.7127 | 0 | 462067 | 0 | 0 | 0 | 1982471.2454 | 0 | 0 | 0 | 0 | 0 | 0 | 0 | 0 | 0 | 0 | 7950686.0375 | 0 | 0 | 0 | 0 | -141466.0254 | 0 | 0 | 0 | 0 | 0 | 0 | 0 | 0 | 0 | 0 | 0 | 15049.7381 | 0 | 0
2016-01-16 03:00 | 0 | 0 | 0 | 0 | 0 | 315695.2011 | 0 | 446898 | 0 | 0 | 0 | 1755059.7502 | 0 | 0 | 0 | 0 | 0 | 0 | 81158.9582 | 0 | 0 | 0 | 7962694.0252 | 0 | 0 | 0 | 0 | -227411.4952 | 0 | 0 | 0 | 0 | 0 | 0 | 0 | 81158.9582 | 0 | 0 | 0 | 15049.7381 | 0 | 0
2016-01-16 04:00 | 0 | 0 | 0 | 0 | 0 | 327584.5417 | 0 | 429098 | 0 | 0 | 0 | 1719655.512 | 0 | 0 | 0 | 0 | 0 | 0 | 0 | 0 | 0 | 0 | 7974701.9649 | 0 | 0 | 0 | 0 | -35404.2382 | 0 | 0 | 0 | 0 | 0 | 0 | 0 | -81158.9582 | 0 | 0 | 0 | 15049.7381 | 0 | 0
2016-01-16 05:00 | 0 | 0 | 0 | 0 | 0 | 324084.6153 | 0 | 411200 | 0 | 0 | 0 | 1617490.3893 | 0 | 0 | 0 | 0 | 0 | 0 | 0 | 0 | 0 | 0 | 7986709.8566 | 0 | 0 | 0 | 0 | -102165.1228 | 0 | 0 | 0 | 0 | 0 | 0 | 0 | 0 | 0 | 0 | 0 | 15049.7381 | 0 | 0
2016-01-16 06:00 | 0 | 0 | 0 | 0 | 0 | 322922.3756 | 0 | 397507 | 0 | 0 | 0 | 1527856.0268 | 0 | 0 | 0 | 0 | 0 | 0 | 0 | 0 | 0 | 0 | 7998717.7002 | 0 | 0 | 0 | 0 | -89634.3625 | 0 | 0 | 0 | 0 | 0 | 0 | 0 | 0 | 0 | 0 | 0 | 15049.7381 | 0 | 0
2016-01-16 07:00 | 0 | 0 | 0 | 0 | 0 | 175754.2429 | 0 | 388116 | 0 | 0 | 0 | 1300444.5316 | 0 | 0 | 0 | 0 | 0 | 0 | 0 | 0 | 0 | 0 | 8010725.4958 | 0 | 0 | 0 | 0 | -227411.4952 | 0 | 0 | 0 | 0 | 0 | 0 | 0 | 0 | 0 | 0 | 0 | 15049.7381 | 0 | 0
2016-01-16 08:00 | 0 | 0 | 0 | 0 | 0 | 252132.2011 | 0 | 383335 | 0 | 0 | 0 | 1073033.0364 | 0 | 0 | 0 | 0 | 0 | 0 | 81158.9582 | 0 | 0 | 0 | 8022733.2434 | 0 | 0 | 0 | 0 | -227411.4952 | 0 | 0 | 0 | 0 | 0 | 0 | 0 | 81158.9582 | 0 | 0 | 0 | 15049.7381 | 0 | 0
2016-01-16 09:00 | 0 | 0 | 0 | 0 | 0 | 327744.1549 | 0 | 382836 | 0 | 0 | 0 | 1084050.4113 | 0 | 0 | 0 | 0 | 0 | 0 | 0 | 0 | 0 | 0 | 8034740.9429 | 0 | 0 | 0 | 0 | 11017.3749 | 0 | 0 | 0 | 0 | 0 | 0 | 0 | -81158.9582 | 0 | 0 | 0 | 15049.7381 | 0 | 0
2016-01-16 10:00 | 0 | 0 | 0 | 0 | 0 | 338152.5589 | 0 | 388193 | 0 | 0 | 0 | 998277.7684 | 0 | 0 | 0 | 0 | 0 | 0 | 20682.4637 | 0 | 0 | 0 | 8046748.5945 | 0 | 0 | 0 | 0 | -85772.643 | 0 | 0 | 0 | 0 | 0 | 0 | 0 | 20682.4637 | 0 | 0 | 0 | 15049.7381 | 0 | 0
2016-01-16 11:00 | 0 | 0 | 0 | 0 | 0 | 354613.2745 | 0 | 398613 | 0 | 0 | 0 | 858069.3466 | 0 | 0 | 0 | 0 | 0 | 0 | 101841.4219 | 0 | 0 | 0 | 8058756.1979 | 0 | 0 | 0 | 0 | -140208.4218 | 0 | 0 | 0 | 0 | 0 | 0 | 0 | 81158.9582 | 0 | 0 | 0 | 15049.7381 | 0 | 0
2016-01-16 12:00 | 0 | 0 | 0 | 0 | 0 | 359536.745 | 0 | 414957 | 0 | 0 | 0 | 706440.3954 | 0 | 0 | 0 | 0 | 0 | 0 | 183000.3801 | 0 | 0 | 0 | 8070763.7534 | 0 | 0 | 0 | 0 | -151628.9512 | 0 | 0 | 0 | 0 | 0 | 0 | 0 | 81158.9582 | 0 | 0 | 0 | 15049.7381 | 0 | 0
2016-01-16 13:00 | 0 | 0 | 0 | 0 | 0 | 358920.416 | 0 | 431737 | 0 | 0 | 0 | 618574.0733 | 0 | 0 | 0 | 0 | 0 | 0 | 183000.3801 | 0 | 0 | 0 | 8082771.2608 | 0 | 0 | 0 | 0 | -87866.3221 | 0 | 0 | 0 | 0 | 0 | 0 | 0 | 0 | 0 | 0 | 0 | 15049.7381 | 0 | 0
2016-01-16 14:00 | 0 | 0 | 0 | 0 | 0 | 323988.7974 | 57449.6756 | 445036 | 0 | 0 | 0 | 621085.7664 | 0 | 0 | 0 | 0 | 0 | 0 | 101841.4219 | 0 | 0 | 0 | 8094778.7202 | 0 | 0 | 0 | 0 | 2511.6931 | 0 | 0 | 0 | 0 | 0 | 0 | 0 | -81158.9582 | 0 | 0 | 0 | 15049.7381 | 0 | 0
2016-01-16 15:00 | 0 | 0 | 0 | 0 | 0 | 272177.076 | 381973.5652 | 450767 | 0 | 0 | 0 | 848497.2616 | 0 | 0 | 0 | 0 | 0 | 0 | 62763.8299 | 0 | 0 | 0 | 8106786.1316 | 0 | 0 | 0 | 0 | 227411.4952 | 0 | 0 | 0 | 0 | 0 | 0 | 0 | -39077.592 | 0 | 0 | 0 | 15049.7381 | 0 | 0
2016-01-16 16:00 | 0 | 0 | 0 | 0 | 0 | 146181.2218 | 483112.1816 | 449596 | 0 | 0 | 0 | 1075908.7567 | 0 | 0 | 0 | 0 | 0 | 0 | 0 | 0 | 0 | 0 | 8118793.4949 | 0 | 0 | 0 | 0 | 227411.4952 | 0 | 0 | 0 | 0 | 0 | 0 | 0 | -62763.8299 | 0 | 0 | 0 | 15049.7381 | 0 | 0
2016-01-16 17:00 | 0 | 0 | 0 | 0 | 0 | 265540.573 | 503255.6185 | 445176 | 0 | 0 | 0 | 1303320.2519 | 0 | 0 | 0 | 0 | 0 | 0 | 81158.9582 | 0 | 0 | 0 | 8130800.8102 | 0 | 0 | 0 | 0 | 227411.4952 | 0 | 0 | 0 | 0 | 0 | 0 | 0 | 81158.9582 | 0 | 0 | 0 | 15049.7381 | 0 | 0
2016-01-16 18:00 | 0 | 0 | 0 | 0 | 0 | 108911.4158 | 491083.8593 | 438693 | 0 | 0 | 0 | 1530731.7471 | 0 | 0 | 0 | 0 | 0 | 0 | 0 | 0 | 0 | 0 | 8142808.0775 | 0 | 0 | 0 | 0 | 227411.4952 | 0 | 0 | 0 | 0 | 0 | 0 | 0 | -81158.9582 | 0 | 0 | 0 | 15049.7381 | 0 | 0
2016-01-16 19:00 | 0 | 0 | 0 | 0 | 0 | 211368.5194 | 485266.1776 | 433491 | 0 | 0 | 0 | 1758143.2423 | 0 | 0 | 0 | 0 | 0 | 0 | 20682.4637 | 0 | 0 | 0 | 8154815.2967 | 0 | 0 | 0 | 0 | 227411.4952 | 0 | 0 | 0 | 0 | 0 | 0 | 0 | 20682.4637 | 0 | 0 | 0 | 15049.7381 | 0 | 0
2016-01-16 20:00 | 0 | 0 | 0 | 0 | 0 | 266980.4861 | 487227.7053 | 430588 | 0 | 0 | 0 | 1985554.7375 | 0 | 0 | 0 | 0 | 0 | 0 | 101841.4219 | 0 | 0 | 0 | 8166822.4679 | 0 | 0 | 0 | 0 | 227411.4952 | 0 | 0 | 0 | 0 | 0 | 0 | 0 | 81158.9582 | 0 | 0 | 0 | 15049.7381 | 0 | 0
2016-01-16 21:00 | 0 | 0 | 0 | 0 | 0 | 274700.3022 | 482460.8892 | 433541 | 0 | 0 | 0 | 2212966.2327 | 0 | 0 | 0 | 0 | 0 | 0 | 183000.3801 | 0 | 0 | 0 | 8178829.5911 | 0 | 0 | 0 | 0 | 227411.4952 | 0 | 0 | 0 | 0 | 0 | 0 | 0 | 81158.9582 | 0 | 0 | 0 | 15049.7381 | 0 | 0
2016-01-16 22:00 | 0 | 0 | 0 | 0 | 0 | 253483.358 | 400790.7914 | 444810 | 0 | 0 | 0 | 2407380.644 | 0 | 0 | 0 | 0 | 0 | 0 | 183000.3801 | 0 | 0 | 0 | 8190836.6663 | 0 | 0 | 0 | 0 | 194414.4113 | 0 | 0 | 0 | 0 | 0 | 0 | 0 | 0 | 0 | 0 | 0 | 15049.7381 | 0 | 0
2016-01-16 23:00 | 0 | 0 | 0 | 0 | 0 | 299995.4697 | 139903.535 | 460141 | 0 | 0 | 0 | 2407380.644 | 0 | 0 | 0 | 0 | 0 | 0 | 147708.6466 | 0 | 0 | 0 | 8202843.6934 | 0 | 0 | 0 | 0 | 0 | 0 | 0 | 0 | 0 | 0 | 0 | 0 | -35291.7334 | 0 | 0 | 0 | 15049.7381 | 0 | 0
2016-01-17 | 0 | 0 | 0 | 0 | 0 | 296730.4221 | 3752.3592 | 466002 | 0 | 0 | 0 | 2194418.8492 | 0 | 0 | 0 | 0 | 0 | 0 | 180101.4847 | 0 | 0 | 0 | 8214850.6725 | 0 | 0 | 0 | 0 | -212961.7949 | 0 | 0 | 0 | 0 | 0 | 0 | 0 | 32392.8381 | 0 | 0 | 0 | 15049.7381 | 0 | 0
2016-01-17 01:00 | 0 | 0 | 0 | 0 | 0 | 298230.9128 | 0 | 466202 | 0 | 0 | 0 | 2092556.9821 | 0 | 0 | 0 | 0 | 0 | 0 | 98942.5266 | 0 | 0 | 0 | 8226857.6036 | 0 | 0 | 0 | 0 | -101861.8671 | 0 | 0 | 0 | 0 | 0 | 0 | 0 | -81158.9582 | 0 | 0 | 0 | 15049.7381 | 0 | 0
2016-01-17 02:00 | 0 | 0 | 0 | 0 | 0 | 312044.6327 | 0 | 461031 | 0 | 0 | 0 | 1865145.4869 | 0 | 0 | 0 | 0 | 0 | 0 | 162317.9163 | 0 | 0 | 0 | 8238864.4866 | 0 | 0 | 0 | 0 | -227411.4952 | 0 | 0 | 0 | 0 | 0 | 0 | 0 | 63375.3898 | 0 | 0 | 0 | 15049.7381 | 0 | 0
2016-01-17 03:00 | 0 | 0 | 0 | 0 | 0 | 332079.6531 | 0 | 449651 | 0 | 0 | 0 | 1813683.3601 | 0 | 0 | 0 | 0 | 0 | 0 | 81158.9582 | 0 | 0 | 0 | 8250871.3216 | 0 | 0 | 0 | 0 | -51462.1268 | 0 | 0 | 0 | 0 | 0 | 0 | 0 | -81158.9582 | 0 | 0 | 0 | 15049.7381 | 0 | 0
2016-01-17 04:00 | 0 | 0 | 0 | 0 | 0 | 359664.8419 | 0 | 433925 | 0 | 0 | 0 | 1805532.4221 | 0 | 0 | 0 | 0 | 0 | 0 | 0 | 0 | 0 | 0 | 8262878.1086 | 0 | 0 | 0 | 0 | -8150.938 | 0 | 0 | 0 | 0 | 0 | 0 | 0 | -81158.9582 | 0 | 0 | 0 | 15049.7381 | 0 | 0
2016-01-17 05:00 | 0 | 0 | 0 | 0 | 0 | 390657.3705 | 0 | 420780 | 0 | 0 | 0 | 1760360.0544 | 0 | 0 | 0 | 0 | 0 | 0 | 0 | 0 | 0 | 0 | 8274884.8476 | 0 | 0 | 0 | 0 | -45172.3676 | 0 | 0 | 0 | 0 | 0 | 0 | 0 | 0 | 0 | 0 | 0 | 15049.7381 | 0 | 0
2016-01-17 06:00 | 0 | 0 | 0 | 0 | 0 | 419333.7755 | 0 | 409148 | 0 | 0 | 0 | 1755496.0918 | 0 | 0 | 0 | 0 | 0 | 0 | 0 | 0 | 0 | 0 | 8286891.5385 | 0 | 0 | 0 | 0 | -4863.9626 | 0 | 0 | 0 | 0 | 0 | 0 | 0 | 0 | 0 | 0 | 0 | 15049.7381 | 0 | 0
2016-01-17 07:00 | 0 | 0 | 0 | 0 | 0 | 437556.9522 | 0 | 400726 | 0 | 0 | 0 | 1696118.3478 | 0 | 0 | 0 | 0 | 0 | 0 | 81158.9582 | 0 | 0 | 0 | 8298898.1814 | 0 | 0 | 0 | 0 | -59377.744 | 0 | 0 | 0 | 0 | 0 | 0 | 0 | 81158.9582 | 0 | 0 | 0 | 15049.7381 | 0 | 0
2016-01-17 08:00 | 0 | 0 | 0 | 0 | 0 | 441777.3117 | 0 | 397107 | 0 | 0 | 0 | 1644579.9632 | 0 | 0 | 0 | 0 | 0 | 0 | 162317.9163 | 0 | 0 | 0 | 8310904.7763 | 0 | 0 | 0 | 0 | -51538.3846 | 0 | 0 | 0 | 0 | 0 | 0 | 0 | 81158.9582 | 0 | 0 | 0 | 15049.7381 | 0 | 0
2016-01-17 09:00 | 0 | 0 | 0 | 0 | 0 | 422952.5845 | 0 | 396995 | 0 | 0 | 0 | 1655487.8095 | 0 | 0 | 0 | 0 | 0 | 0 | 162317.9163 | 0 | 0 | 0 | 8322911.3232 | 0 | 0 | 0 | 0 | 10907.8464 | 0 | 0 | 0 | 0 | 0 | 0 | 0 | 0 | 0 | 0 | 0 | 15049.7381 | 0 | 0
2016-01-17 10:00 | 0 | 0 | 0 | 0 | 0 | 392702.0591 | 0 | 401148 | 0 | 0 | 0 | 1713151.0887 | 0 | 0 | 0 | 0 | 0 | 0 | 81158.9582 | 0 | 0 | 0 | 8334917.822 | 0 | 0 | 0 | 0 | 57663.2791 | 0 | 0 | 0 | 0 | 0 | 0 | 0 | -81158.9582 | 0 | 0 | 0 | 15049.7381 | 0 | 0
2016-01-17 11:00 | 0 | 0 | 0 | 0 | 0 | 367851.2065 | 0 | 411144 | 0 | 0 | 0 | 1735967.5153 | 0 | 0 | 0 | 0 | 0 | 0 | 0 | 0 | 0 | 0 | 8346924.2728 | 0 | 0 | 0 | 0 | 22816.4266 | 0 | 0 | 0 | 0 | 0 | 0 | 0 | -81158.9582 | 0 | 0 | 0 | 15049.7381 | 0 | 0
2016-01-17 12:00 | 0 | 0 | 0 | 0 | 0 | 214231.2429 | 0 | 426593 | 0 | 0 | 0 | 1508556.0201 | 0 | 0 | 0 | 0 | 0 | 0 | 0 | 0 | 0 | 0 | 8358930.6756 | 0 | 0 | 0 | 0 | -227411.4952 | 0 | 0 | 0 | 0 | 0 | 0 | 0 | 0 | 0 | 0 | 0 | 15049.7381 | 0 | 0
2016-01-17 13:00 | 0 | 0 | 0 | 0 | 0 | 336264.5432 | 3.777 | 444517 | 0 | 0 | 0 | 1385257.6022 | 0 | 0 | 0 | 0 | 0 | 0 | 0 | 0 | 0 | 0 | 8370937.0303 | 0 | 0 | 0 | 0 | -123298.4179 | 0 | 0 | 0 | 0 | 0 | 0 | 0 | 0 | 0 | 0 | 0 | 15049.7381 | 0 | 0
2016-01-17 14:00 | 0 | 0 | 0 | 0 | 0 | 293461.9308 | 50133.6322 | 458932 | 0 | 0 | 0 | 1254871.4271 | 0 | 0 | 0 | 0 | 0 | 0 | 0 | 0 | 0 | 0 | 8382943.337 | 0 | 0 | 0 | 0 | -130386.1751 | 0 | 0 | 0 | 0 | 0 | 0 | 0 | 0 | 0 | 0 | 0 | 15049.7381 | 0 | 0
2016-01-17 15:00 | 0 | 0 | 0 | 0 | 0 | 242435.9641 | 367017.3909 | 464245 | 0 | 0 | 0 | 1385030.0439 | 0 | 0 | 0 | 0 | 0 | 0 | 0 | 0 | 0 | 0 | 8394949.5957 | 0 | 0 | 0 | 0 | 130158.6169 | 0 | 0 | 0 | 0 | 0 | 0 | 0 | 0 | 0 | 0 | 0 | 15049.7381 | 0 | 0
2016-01-17 16:00 | 0 | 0 | 0 | 0 | 0 | 186204.2863 | 518680.947 | 462424 | 0 | 0 | 0 | 1612441.5391 | 0 | 0 | 0 | 0 | 0 | 0 | 0 | 0 | 0 | 0 | 8406955.8064 | 0 | 0 | 0 | 0 | 227411.4952 | 0 | 0 | 0 | 0 | 0 | 0 | 0 | 0 | 0 | 0 | 0 | 15049.7381 | 0 | 0
2016-01-17 17:00 | 0 | 0 | 0 | 0 | 0 | 0 | 554328.2167 | 459077 | 0 | 0 | 0 | 1692643.0178 | 0 | 0 | 0 | 0 | 0 | 0 | 0 | 0 | 0 | 0 | 8418961.9691 | 0 | 0 | 0 | 0 | 80201.4786 | 0 | 0 | 0 | 0 | 0 | 0 | 0 | 0 | 0 | 0 | 0 | 15049.7381 | 0 | 0
2016-01-17 18:00 | 0 | 0 | 0 | 0 | 0 | 141788.3068 | 529811.2423 | 454097 | 0 | 0 | 0 | 1813936.8706 | 0 | 0 | 0 | 0 | 0 | 0 | 81158.9582 | 0 | 0 | 0 | 8430968.0837 | 0 | 0 | 0 | 0 | 121293.8528 | 0 | 0 | 0 | 0 | 0 | 0 | 0 | 81158.9582 | 0 | 0 | 0 | 15049.7381 | 0 | 0
2016-01-17 19:00 | 0 | 0 | 0 | 0 | 0 | 227365.7868 | 522062.2151 | 448939 | 0 | 0 | 0 | 2018217.1762 | 0 | 0 | 0 | 0 | 0 | 0 | 162317.9163 | 0 | 0 | 0 | 8442974.1503 | 0 | 0 | 0 | 0 | 204280.3056 | 0 | 0 | 0 | 0 | 0 | 0 | 0 | 81158.9582 | 0 | 0 | 0 | 15049.7381 | 0 | 0
2016-01-17 20:00 | 0 | 0 | 0 | 0 | 0 | 0 | 541012.7526 | 445370 | 0 | 0 | 0 | 2179969.1489 | 0 | 0 | 0 | 0 | 0 | 0 | 81158.9582 | 0 | 0 | 0 | 8454980.1689 | 0 | 0 | 0 | 0 | 161751.9726 | 0 | 0 | 0 | 0 | 0 | 0 | 0 | -81158.9582 | 0 | 0 | 0 | 15049.7381 | 0 | 0
2016-01-17 21:00 | 0 | 0 | 0 | 0 | 0 | 152277.3638 | 559739.3332 | 448873 | 0 | 0 | 0 | 2407380.644 | 0 | 0 | 0 | 0 | 0 | 0 | 101841.4219 | 0 | 0 | 0 | 8466986.1394 | 0 | 0 | 0 | 0 | 227411.4952 | 0 | 0 | 0 | 0 | 0 | 0 | 0 | 20682.4637 | 0 | 0 | 0 | 15049.7381 | 0 | 0
2016-01-17 22:00 | 0 | 0 | 0 | 0 | 0 | 53842.6034 | 506454.0928 | 464088 | 0 | 0 | 0 | 2407380.644 | 0 | 0 | 0 | 0 | 0 | 0 | 183000.3801 | 0 | 0 | 0 | 8478992.062 | 0 | 0 | 0 | 0 | 0 | 0 | 0 | 0 | 0 | 0 | 0 | 0 | 81158.9582 | 0 | 0 | 0 | 15049.7381 | 0 | 0
2016-01-17 23:00 | 0 | 0 | 0 | 0 | 0 | 247174.0509 | 176758.6176 | 485734 | 0 | 0 | 0 | 2407380.644 | 0 | 0 | 0 | 0 | 0 | 0 | 183000.3801 | 0 | 0 | 0 | 8372404.1263 | 0 | 0 | 0 | 0 | 0 | 0 | 0 | 0 | 0 | 0 | 0 | 0 | 0 | 0 | 0 | 0 | 0 | 106554.0197 | 0
2016-01-18 | 0 | 0 | 0 | 0 | 0 | 271536.5239 | 5127.0069 | 496055 | 0 | 0 | 0 | 2259073.5872 | 0 | 0 | 0 | 0 | 0 | 0 | 183000.3801 | 0 | 0 | 0 | 8249811.305 | 0 | 0 | 0 | 0 | -148307.0568 | 0 | 0 | 0 | 0 | 0 | 0 | 0 | 0 | 0 | 0 | 0 | 0 | 122559.3317 | 0
2016-01-18 01:00 | 0 | 0 | 0 | 0 | 0 | 272322.7132 | 0 | 499903 | 0 | 0 | 0 | 2183736.6709 | 0 | 0 | 0 | 0 | 0 | 0 | 101841.4219 | 0 | 0 | 0 | 8127218.9741 | 0 | 0 | 0 | 0 | -75336.9163 | 0 | 0 | 0 | 0 | 0 | 0 | 0 | -81158.9582 | 0 | 0 | 0 | 0 | 122559.3317 | 0
2016-01-18 02:00 | 0 | 0 | 0 | 0 | 0 | 267783.5333 | 0 | 495273 | 0 | 0 | 0 | 2108490.5747 | 0 | 0 | 0 | 0 | 0 | 0 | 20682.4637 | 0 | 0 | 0 | 8004627.1336 | 0 | 0 | 0 | 0 | -75246.0962 | 0 | 0 | 0 | 0 | 0 | 0 | 0 | -81158.9582 | 0 | 0 | 0 | 0 | 122559.3317 | 0
2016-01-18 03:00 | 0 | 0 | 0 | 0 | 0 | 258299.4373 | 0 | 485022 | 0 | 0 | 0 | 1973534.8882 | 0 | 0 | 0 | 0 | 0 | 0 | 0 | 0 | 0 | 0 | 7882035.7834 | 0 | 0 | 0 | 0 | -134955.6866 | 0 | 0 | 0 | 0 | 0 | 0 | 0 | -20682.4637 | 0 | 0 | 0 | 0 | 122559.3317 | 0
2016-01-18 04:00 | 0 | 0 | 0 | 0 | 0 | 248005.2111 | 0 | 469740 | 0 | 0 | 0 | 1746123.393 | 0 | 0 | 0 | 0 | 0 | 0 | 76761.1186 | 0 | 0 | 0 | 7759444.9236 | 0 | 0 | 0 | 0 | -227411.4952 | 0 | 0 | 0 | 0 | 0 | 0 | 0 | 76761.1186 | 0 | 0 | 0 | 0 | 122559.3317 | 0
2016-01-18 05:00 | 0 | 0 | 0 | 0 | 0 | 242467.7066 | 0 | 455921 | 0 | 0 | 0 | 1680515.6306 | 0 | 0 | 0 | 0 | 0 | 0 | 0 | 0 | 0 | 0 | 7636854.5541 | 0 | 0 | 0 | 0 | -65607.7624 | 0 | 0 | 0 | 0 | 0 | 0 | 0 | -76761.1186 | 0 | 0 | 0 | 0 | 122559.3317 | 0
2016-01-18 06:00 | 0 | 0 | 0 | 0 | 0 | 238448.5054 | 0 | 448386 | 0 | 0 | 0 | 1460503.5902 | 0 | 0 | 0 | 0 | 0 | 0 | 81158.9582 | 0 | 0 | 0 | 7514264.675 | 0 | 0 | 0 | 0 | -220012.0404 | 0 | 0 | 0 | 0 | 0 | 0 | 0 | 81158.9582 | 0 | 0 | 0 | 0 | 122559.3317 | 0
2016-01-18 07:00 | 0 | 0 | 0 | 0 | 0 | 232328.2042 | 0 | 444095 | 0 | 0 | 0 | 1319821.2068 | 0 | 0 | 0 | 0 | 0 | 0 | 81158.9582 | 0 | 0 | 0 | 7391675.2863 | 0 | 0 | 0 | 0 | -140682.3834 | 0 | 0 | 0 | 0 | 0 | 0 | 0 | 0 | 0 | 0 | 0 | 0 | 122559.3317 | 0
2016-01-18 08:00 | 0 | 0 | 0 | 0 | 0 | 226926.9471 | 0 | 444476 | 0 | 0 | 0 | 1254515.5245 | 0 | 0 | 0 | 0 | 0 | 0 | 0 | 0 | 0 | 0 | 7269086.3879 | 0 | 0 | 0 | 0 | -65305.6823 | 0 | 0 | 0 | 0 | 0 | 0 | 0 | -81158.9582 | 0 | 0 | 0 | 0 | 122559.3317 | 0
2016-01-18 09:00 | 0 | 0 | 0 | 0 | 0 | 218667.4953 | 0 | 451294 | 0 | 0 | 0 | 1027104.0293 | 0 | 0 | 0 | 0 | 0 | 0 | 65869.4028 | 0 | 0 | 0 | 7146497.9799 | 0 | 0 | 0 | 0 | -227411.4952 | 0 | 0 | 0 | 0 | 0 | 0 | 0 | 65869.4028 | 0 | 0 | 0 | 0 | 122559.3317 | 0
2016-01-18 10:00 | 0 | 0 | 0 | 0 | 0 | 213341.9337 | 0 | 467139 | 0 | 0 | 0 | 799692.5341 | 0 | 0 | 0 | 0 | 0 | 0 | 110568.2441 | 0 | 0 | 0 | 7023910.0622 | 0 | 0 | 0 | 0 | -227411.4952 | 0 | 0 | 0 | 0 | 0 | 0 | 0 | 44698.8412 | 0 | 0 | 0 | 0 | 122559.3317 | 0
2016-01-18 11:00 | 0 | 0 | 0 | 0 | 0 | 210748.0263 | 0 | 494557 | 0 | 0 | 0 | 572281.0389 | 0 | 0 | 0 | 0 | 0 | 0 | 125255.1779 | 0 | 0 | 0 | 6901322.6349 | 0 | 0 | 0 | 0 | -227411.4952 | 0 | 0 | 0 | 0 | 0 | 0 | 0 | 14686.9338 | 0 | 0 | 0 | 0 | 122559.3317 | 0
2016-01-18 12:00 | 0 | 0 | 0 | 0 | 0 | 210036.7228 | 0 | 523689 | 0 | 0 | 0 | 410872.1323 | 0 | 0 | 0 | 0 | 0 | 0 | 44096.2197 | 0 | 0 | 0 | 6778735.6979 | 0 | 0 | 0 | 0 | -161408.9066 | 0 | 0 | 0 | 0 | 0 | 0 | 0 | -81158.9582 | 0 | 0 | 0 | 0 | 122559.3317 | 0
2016-01-18 13:00 | 0 | 0 | 0 | 0 | 0 | 213385.5236 | 5.1208 | 540845 | 0 | 0 | 0 | 198598.4088 | 0 | 0 | 0 | 0 | 0 | 0 | 0 | 0 | 0 | 0 | 6656149.2513 | 0 | 0 | 0 | 0 | -212273.7235 | 0 | 0 | 0 | 0 | 0 | 0 | 0 | -44096.2197 | 0 | 0 | 0 | 0 | 122559.3317 | 0
2016-01-18 14:00 | 0 | 0 | 0 | 0 | 0 | 199182.8342 | 76120.3447 | 544986 | 0 | 0 | 0 | 0 | 0 | 0 | 0 | 0 | 0 | 0 | 0 | 0 | 0 | 0 | 6533563.295 | 0 | 0 | 0 | 0 | -198598.4088 | 0 | 0 | 0 | 0 | 0 | 0 | 0 | 0 | 0 | 0 | 0 | 0 | 122559.3317 | 0
2016-01-18 15:00 | 0 | 0 | 0 | 0 | 0 | 157185.9633 | 337820.2561 | 543295 | 0 | 0 | 0 | 0 | 0 | 0 | 0 | 0 | 0 | 0 | 22795.6318 | 0 | 0 | 0 | 6410977.8291 | 0 | 0 | 0 | 0 | 0 | 0 | 0 | 0 | 0 | 0 | 0 | 0 | 22795.6318 | 0 | 0 | 0 | 0 | 122559.3317 | 0
2016-01-18 16:00 | 0 | 0 | 0 | 0 | 0 | 140318.2832 | 449415.2756 | 536682 | 0 | 0 | 0 | 146931.603 | 0 | 0 | 0 | 0 | 0 | 0 | 0 | 0 | 0 | 0 | 6288392.8535 | 0 | 0 | 0 | 0 | 146931.603 | 0 | 0 | 0 | 0 | 0 | 0 | 0 | -22795.6318 | 0 | 0 | 0 | 0 | 122559.3317 | 0
2016-01-18 17:00 | 0 | 0 | 0 | 0 | 0 | 143672.1637 | 486010.1812 | 527471 | 0 | 0 | 0 | 293806.0045 | 0 | 0 | 0 | 0 | 0 | 0 | 26421.3558 | 0 | 0 | 0 | 6165808.3682 | 0 | 0 | 0 | 0 | 146874.4014 | 0 | 0 | 0 | 0 | 0 | 0 | 0 | 26421.3558 | 0 | 0 | 0 | 0 | 122559.3317 | 0
2016-01-18 18:00 | 0 | 0 | 0 | 0 | 0 | 159494.9364 | 488034.7906 | 517624 | 0 | 0 | 0 | 521217.4997 | 0 | 0 | 0 | 0 | 0 | 0 | 0 | 0 | 0 | 0 | 6043224.3733 | 0 | 0 | 0 | 0 | 227411.4952 | 0 | 0 | 0 | 0 | 0 | 0 | 0 | -26421.3558 | 0 | 0 | 0 | 0 | 122559.3317 | 0
2016-01-18 19:00 | 0 | 0 | 0 | 0 | 0 | 175941.5664 | 486236.1842 | 509646 | 0 | 0 | 0 | 702049.266 | 0 | 0 | 0 | 0 | 0 | 0 | 42784.3966 | 0 | 0 | 0 | 5920640.8687 | 0 | 0 | 0 | 0 | 180831.7663 | 0 | 0 | 0 | 0 | 0 | 0 | 0 | 42784.3966 | 0 | 0 | 0 | 0 | 122559.3317 | 0
2016-01-18 20:00 | 0 | 0 | 0 | 0 | 0 | 184651.119 | 491577.9294 | 504548 | 0 | 0 | 0 | 929460.7611 | 0 | 0 | 0 | 0 | 0 | 0 | 58138.3622 | 0 | 0 | 0 | 5798057.8545 | 0 | 0 | 0 | 0 | 227411.4952 | 0 | 0 | 0 | 0 | 0 | 0 | 0 | 15353.9656 | 0 | 0 | 0 | 0 | 122559.3317 | 0
2016-01-18 21:00 | 0 | 0 | 0 | 0 | 0 | 194482.4888 | 483159.5333 | 507574 | 0 | 0 | 0 | 1156872.2563 | 0 | 0 | 0 | 0 | 0 | 0 | 71879.3016 | 0 | 0 | 0 | 5675475.3306 | 0 | 0 | 0 | 0 | 227411.4952 | 0 | 0 | 0 | 0 | 0 | 0 | 0 | 13740.9393 | 0 | 0 | 0 | 0 | 122559.3317 | 0
2016-01-18 22:00 | 0 | 0 | 0 | 0 | 0 | 230821.2708 | 400562.9742 | 526254 | 0 | 0 | 0 | 1384283.7515 | 0 | 0 | 0 | 0 | 0 | 0 | 20682.4637 | 0 | 0 | 0 | 5552893.297 | 0 | 0 | 0 | 0 | 227411.4952 | 0 | 0 | 0 | 0 | 0 | 0 | 0 | -51196.8378 | 0 | 0 | 0 | 0 | 122559.3317 | 0
2016-01-18 23:00 | 0 | 0 | 0 | 0 | 0 | 337662.0984 | 169870.9197 | 549477 | 0 | 0 | 0 | 1332265.2239 | 0 | 0 | 0 | 0 | 0 | 0 | 101841.4219 | 0 | 0 | 0 | 5430311.7538 | 0 | 0 | 0 | 0 | -52018.5276 | 0 | 0 | 0 | 0 | 0 | 0 | 0 | 81158.9582 | 0 | 0 | 0 | 0 | 122559.3317 | 0
2016-01-19 | 0 | 0 | 0 | 0 | 0 | 394057.5548 | 5181.9564 | 562369 | 0 | 0 | 0 | 1159061.1893 | 0 | 0 | 0 | 0 | 0 | 0 | 183000.3801 | 0 | 0 | 0 | 5307730.7008 | 0 | 0 | 0 | 0 | -173204.0346 | 0 | 0 | 0 | 0 | 0 | 0 | 0 | 81158.9582 | 0 | 0 | 0 | 0 | 122559.3317 | 0
2016-01-19 01:00 | 0 | 0 | 0 | 0 | 0 | 413015.5573 | 0 | 563958 | 0 | 0 | 0 | 1160362.1171 | 0 | 0 | 0 | 0 | 0 | 0 | 101841.4219 | 0 | 0 | 0 | 5185150.1382 | 0 | 0 | 0 | 0 | 1300.9278 | 0 | 0 | 0 | 0 | 0 | 0 | 0 | -81158.9582 | 0 | 0 | 0 | 0 | 122559.3317 | 0
2016-01-19 02:00 | 0 | 0 | 0 | 0 | 0 | 397423.0065 | 0 | 556327 | 0 | 0 | 0 | 1153701.4941 | 0 | 0 | 0 | 0 | 0 | 0 | 20682.4637 | 0 | 0 | 0 | 5062570.066 | 0 | 0 | 0 | 0 | -6660.623 | 0 | 0 | 0 | 0 | 0 | 0 | 0 | -81158.9582 | 0 | 0 | 0 | 0 | 122559.3317 | 0
2016-01-19 03:00 | 0 | 0 | 0 | 0 | 0 | 378684.6147 | 0 | 538055 | 0 | 0 | 0 | 984256.563 | 0 | 0 | 0 | 0 | 0 | 0 | 101841.4219 | 0 | 0 | 0 | 4939990.484 | 0 | 0 | 0 | 0 | -169444.9311 | 0 | 0 | 0 | 0 | 0 | 0 | 0 | 81158.9582 | 0 | 0 | 0 | 0 | 122559.3317 | 0
2016-01-19 04:00 | 0 | 0 | 0 | 0 | 0 | 367297.4244 | 0 | 516738 | 0 | 0 | 0 | 824741.4417 | 0 | 0 | 0 | 0 | 0 | 0 | 183000.3801 | 0 | 0 | 0 | 4817411.3924 | 0 | 0 | 0 | 0 | -159515.1214 | 0 | 0 | 0 | 0 | 0 | 0 | 0 | 81158.9582 | 0 | 0 | 0 | 0 | 122559.3317 | 0
2016-01-19 05:00 | 0 | 0 | 0 | 0 | 0 | 361181.0394 | 0 | 501292 | 0 | 0 | 0 | 836873.8517 | 0 | 0 | 0 | 0 | 0 | 0 | 101841.4219 | 0 | 0 | 0 | 4694832.791 | 0 | 0 | 0 | 0 | 12132.41 | 0 | 0 | 0 | 0 | 0 | 0 | 0 | -81158.9582 | 0 | 0 | 0 | 0 | 122559.3317 | 0
2016-01-19 06:00 | 0 | 0 | 0 | 0 | 0 | 356995.2381 | 0 | 488827 | 0 | 0 | 0 | 796808.9659 | 0 | 0 | 0 | 0 | 0 | 0 | 81158.9582 | 0 | 0 | 0 | 4572254.68 | 0 | 0 | 0 | 0 | -40064.8858 | 0 | 0 | 0 | 0 | 0 | 0 | 0 | -20682.4637 | 0 | 0 | 0 | 0 | 122559.3317 | 0
2016-01-19 07:00 | 0 | 0 | 0 | 0 | 0 | 354700.8412 | 0 | 482783 | 0 | 0 | 0 | 820970.1777 | 0 | 0 | 0 | 0 | 0 | 0 | 0 | 0 | 0 | 0 | 4449677.0593 | 0 | 0 | 0 | 0 | 24161.2118 | 0 | 0 | 0 | 0 | 0 | 0 | 0 | -81158.9582 | 0 | 0 | 0 | 0 | 122559.3317 | 0
2016-01-19 08:00 | 0 | 0 | 0 | 0 | 0 | 350276.8779 | 0 | 481076 | 0 | 0 | 0 | 680096.5098 | 0 | 0 | 0 | 0 | 0 | 0 | 81158.9582 | 0 | 0 | 0 | 4327099.9289 | 0 | 0 | 0 | 0 | -140873.6679 | 0 | 0 | 0 | 0 | 0 | 0 | 0 | 81158.9582 | 0 | 0 | 0 | 0 | 122559.3317 | 0
2016-01-19 09:00 | 0 | 0 | 0 | 0 | 0 | 344302.7961 | 0 | 486092 | 0 | 0 | 0 | 528232.7601 | 0 | 0 | 0 | 0 | 0 | 0 | 162317.9163 | 0 | 0 | 0 | 4204523.2889 | 0 | 0 | 0 | 0 | -151863.7497 | 0 | 0 | 0 | 0 | 0 | 0 | 0 | 81158.9582 | 0 | 0 | 0 | 0 | 122559.3317 | 0
2016-01-19 10:00 | 0 | 0 | 0 | 0 | 0 | 340150.2219 | 0 | 502163 | 0 | 0 | 0 | 518463.3525 | 0 | 0 | 0 | 0 | 0 | 0 | 81158.9582 | 0 | 0 | 0 | 4081947.1391 | 0 | 0 | 0 | 0 | -9769.4076 | 0 | 0 | 0 | 0 | 0 | 0 | 0 | -81158.9582 | 0 | 0 | 0 | 0 | 122559.3317 | 0
2016-01-19 11:00 | 0 | 0 | 0 | 0 | 0 | 336930.9377 | 0 | 535457 | 0 | 0 | 0 | 472180.6607 | 0 | 0 | 0 | 0 | 0 | 0 | 0 | 0 | 0 | 0 | 3959371.4796 | 0 | 0 | 0 | 0 | -46282.6918 | 0 | 0 | 0 | 0 | 0 | 0 | 0 | -81158.9582 | 0 | 0 | 0 | 0 | 122559.3317 | 0
2016-01-19 12:00 | 0 | 0 | 0 | 0 | 0 | 338115.0167 | 0 | 566299 | 0 | 0 | 0 | 315081.0898 | 0 | 0 | 0 | 0 | 0 | 0 | 0 | 0 | 0 | 0 | 3836796.3105 | 0 | 0 | 0 | 0 | -157099.5709 | 0 | 0 | 0 | 0 | 0 | 0 | 0 | 0 | 0 | 0 | 0 | 0 | 122559.3317 | 0
2016-01-19 13:00 | 0 | 0 | 0 | 0 | 0 | 344425.9488 | 0 | 573164 | 0 | 0 | 0 | 157427.451 | 0 | 0 | 0 | 0 | 0 | 0 | 0 | 0 | 0 | 0 | 3714221.6316 | 0 | 0 | 0 | 0 | -157653.6388 | 0 | 0 | 0 | 0 | 0 | 0 | 0 | 0 | 0 | 0 | 0 | 0 | 122559.3317 | 0
2016-01-19 14:00 | 0 | 0 | 0 | 0 | 0 | 327759.7141 | 53196.691 | 566429 | 0 | 0 | 0 | 0 | 0 | 0 | 0 | 0 | 0 | 0 | 43039.2685 | 0 | 0 | 0 | 3591647.443 | 0 | 0 | 0 | 0 | -157427.451 | 0 | 0 | 0 | 0 | 0 | 0 | 0 | 43039.2685 | 0 | 0 | 0 | 0 | 122559.3317 | 0
2016-01-19 15:00 | 0 | 0 | 0 | 0 | 0 | 265807.589 | 341050.9855 | 557716 | 0 | 0 | 0 | 163266.2554 | 0 | 0 | 0 | 0 | 0 | 0 | 0 | 0 | 0 | 0 | 3469073.7448 | 0 | 0 | 0 | 0 | 163266.2554 | 0 | 0 | 0 | 0 | 0 | 0 | 0 | -43039.2685 | 0 | 0 | 0 | 0 | 122559.3317 | 0
2016-01-19 16:00 | 0 | 0 | 0 | 0 | 0 | 264580.7285 | 450204.1143 | 545130 | 0 | 0 | 0 | 390677.7506 | 0 | 0 | 0 | 0 | 0 | 0 | 13327.76 | 0 | 0 | 0 | 3346500.5368 | 0 | 0 | 0 | 0 | 227411.4952 | 0 | 0 | 0 | 0 | 0 | 0 | 0 | 13327.76 | 0 | 0 | 0 | 0 | 122559.3317 | 0
2016-01-19 17:00 | 0 | 0 | 0 | 0 | 0 | 270185.9504 | 465838.759 | 531980 | 0 | 0 | 0 | 618089.2458 | 0 | 0 | 0 | 0 | 0 | 0 | 61045.3865 | 0 | 0 | 0 | 3223927.8191 | 0 | 0 | 0 | 0 | 227411.4952 | 0 | 0 | 0 | 0 | 0 | 0 | 0 | 47717.6265 | 0 | 0 | 0 | 0 | 122559.3317 | 0
2016-01-19 18:00 | 0 | 0 | 0 | 0 | 0 | 258472.7433 | 460880.5903 | 520957 | 0 | 0 | 0 | 845500.741 | 0 | 0 | 0 | 0 | 0 | 0 | 103114.6373 | 0 | 0 | 0 | 3101355.5917 | 0 | 0 | 0 | 0 | 227411.4952 | 0 | 0 | 0 | 0 | 0 | 0 | 0 | 42069.2508 | 0 | 0 | 0 | 0 | 122559.3317 | 0
2016-01-19 19:00 | 0 | 0 | 0 | 0 | 0 | 250868.0639 | 462165.8365 | 512504 | 0 | 0 | 0 | 1072912.2361 | 0 | 0 | 0 | 0 | 0 | 0 | 147317.4548 | 0 | 0 | 0 | 2978783.8546 | 0 | 0 | 0 | 0 | 227411.4952 | 0 | 0 | 0 | 0 | 0 | 0 | 0 | 44202.8175 | 0 | 0 | 0 | 0 | 122559.3317 | 0
2016-01-19 20:00 | 0 | 0 | 0 | 0 | 0 | 240667.167 | 472736.3432 | 508038 | 0 | 0 | 0 | 1300323.7313 | 0 | 0 | 0 | 0 | 0 | 0 | 183000.3801 | 0 | 0 | 0 | 2879239.3356 | 0 | 0 | 0 | 0 | 227411.4952 | 0 | 0 | 0 | 0 | 0 | 0 | 0 | 35682.9253 | 0 | 0 | 0 | 0 | 99532.6039 | 0
2016-01-19 21:00 | 0 | 0 | 0 | 0 | 0 | 220735.1499 | 470778.2697 | 511350 | 0 | 0 | 0 | 1527735.2265 | 0 | 0 | 0 | 0 | 0 | 0 | 183000.3801 | 0 | 0 | 0 | 2797765.6193 | 0 | 0 | 0 | 0 | 227411.4952 | 0 | 0 | 0 | 0 | 0 | 0 | 0 | 0 | 0 | 0 | 0 | 0 | 81462.1993 | 0
2016-01-19 22:00 | 0 | 0 | 0 | 0 | 0 | 210451.8727 | 381139.5341 | 528590 | 0 | 0 | 0 | 1742980.0038 | 0 | 0 | 0 | 0 | 0 | 0 | 101841.4219 | 0 | 0 | 0 | 2675195.0966 | 0 | 0 | 0 | 0 | 215244.7773 | 0 | 0 | 0 | 0 | 0 | 0 | 0 | -81158.9582 | 0 | 0 | 0 | 0 | 122559.3317 | 0
2016-01-19 23:00 | 0 | 0 | 0 | 0 | 0 | 260991.5225 | 126561.186 | 550838 | 0 | 0 | 0 | 1671461.5885 | 0 | 0 | 0 | 0 | 0 | 0 | 81158.9582 | 0 | 0 | 0 | 2552625.0641 | 0 | 0 | 0 | 0 | -71518.4153 | 0 | 0 | 0 | 0 | 0 | 0 | 0 | -20682.4637 | 0 | 0 | 0 | 0 | 122559.3317 | 0
2016-01-20 | 0 | 0 | 0 | 0 | 0 | 314158.7366 | 4248.2404 | 561888 | 0 | 0 | 0 | 1580223.9361 | 0 | 0 | 0 | 0 | 0 | 0 | 0 | 0 | 0 | 0 | 2430055.5219 | 0 | 0 | 0 | 0 | -91237.6524 | 0 | 0 | 0 | 0 | 0 | 0 | 0 | -81158.9582 | 0 | 0 | 0 | 0 | 122559.3317 | 0
2016-01-20 01:00 | 0 | 0 | 0 | 0 | 0 | 356185.6781 | 0 | 561943 | 0 | 0 | 0 | 1445551.0265 | 0 | 0 | 0 | 0 | 0 | 0 | 0 | 0 | 0 | 0 | 2307486.47 | 0 | 0 | 0 | 0 | -134672.9096 | 0 | 0 | 0 | 0 | 0 | 0 | 0 | 0 | 0 | 0 | 0 | 0 | 122559.3317 | 0
2016-01-20 02:00 | 0 | 0 | 0 | 0 | 0 | 391801.2155 | 0 | 552117 | 0 | 0 | 0 | 1275160.6962 | 0 | 0 | 0 | 0 | 0 | 0 | 81158.9582 | 0 | 0 | 0 | 2184917.9084 | 0 | 0 | 0 | 0 | -170390.3303 | 0 | 0 | 0 | 0 | 0 | 0 | 0 | 81158.9582 | 0 | 0 | 0 | 0 | 122559.3317 | 0
2016-01-20 03:00 | 0 | 0 | 0 | 0 | 0 | 397531.0656 | 0 | 532519 | 0 | 0 | 0 | 1292416.1324 | 0 | 0 | 0 | 0 | 0 | 0 | 0 | 0 | 0 | 0 | 2062349.837 | 0 | 0 | 0 | 0 | 17255.4361 | 0 | 0 | 0 | 0 | 0 | 0 | 0 | -81158.9582 | 0 | 0 | 0 | 0 | 122559.3317 | 0
2016-01-20 04:00 | 0 | 0 | 0 | 0 | 0 | 384926.2422 | 0 | 508121 | 0 | 0 | 0 | 1159146.8287 | 0 | 0 | 0 | 0 | 0 | 0 | 81158.9582 | 0 | 0 | 0 | 1939782.256 | 0 | 0 | 0 | 0 | -133269.3036 | 0 | 0 | 0 | 0 | 0 | 0 | 0 | 81158.9582 | 0 | 0 | 0 | 0 | 122559.3317 | 0
2016-01-20 05:00 | 0 | 0 | 0 | 0 | 0 | 364405.8301 | 0 | 489033 | 0 | 0 | 0 | 1084921.6074 | 0 | 0 | 0 | 0 | 0 | 0 | 101841.4219 | 0 | 0 | 0 | 1817215.1652 | 0 | 0 | 0 | 0 | -74225.2213 | 0 | 0 | 0 | 0 | 0 | 0 | 0 | 20682.4637 | 0 | 0 | 0 | 0 | 122559.3317 | 0
2016-01-20 06:00 | 0 | 0 | 0 | 0 | 0 | 346841.331 | 0 | 477201 | 0 | 0 | 0 | 944487.3926 | 0 | 0 | 0 | 0 | 0 | 0 | 183000.3801 | 0 | 0 | 0 | 1694648.5646 | 0 | 0 | 0 | 0 | -140434.2148 | 0 | 0 | 0 | 0 | 0 | 0 | 0 | 81158.9582 | 0 | 0 | 0 | 0 | 122559.3317 | 0
2016-01-20 07:00 | 0 | 0 | 0 | 0 | 0 | 336559.1136 | 0 | 469244 | 0 | 0 | 0 | 964045.8767 | 0 | 0 | 0 | 0 | 0 | 0 | 101841.4219 | 0 | 0 | 0 | 1572082.4543 | 0 | 0 | 0 | 0 | 19558.4841 | 0 | 0 | 0 | 0 | 0 | 0 | 0 | -81158.9582 | 0 | 0 | 0 | 0 | 122559.3317 | 0
2016-01-20 08:00 | 0 | 0 | 0 | 0 | 0 | 326845.3182 | 0 | 465073 | 0 | 0 | 0 | 815743.6491 | 0 | 0 | 0 | 0 | 0 | 0 | 183000.3801 | 0 | 0 | 0 | 1449516.8343 | 0 | 0 | 0 | 0 | -148302.2276 | 0 | 0 | 0 | 0 | 0 | 0 | 0 | 81158.9582 | 0 | 0 | 0 | 0 | 122559.3317 | 0
2016-01-20 09:00 | 0 | 0 | 0 | 0 | 0 | 311890.1791 | 0 | 467668 | 0 | 0 | 0 | 731050.2406 | 0 | 0 | 0 | 0 | 0 | 0 | 183000.3801 | 0 | 0 | 0 | 1326951.7046 | 0 | 0 | 0 | 0 | -84693.4086 | 0 | 0 | 0 | 0 | 0 | 0 | 0 | 0 | 0 | 0 | 0 | 0 | 122559.3317 | 0
2016-01-20 10:00 | 0 | 0 | 0 | 0 | 0 | 296336.633 | 0 | 480665 | 0 | 0 | 0 | 698965.2441 | 0 | 0 | 0 | 0 | 0 | 0 | 101841.4219 | 0 | 0 | 0 | 1204387.0651 | 0 | 0 | 0 | 0 | -32084.9965 | 0 | 0 | 0 | 0 | 0 | 0 | 0 | -81158.9582 | 0 | 0 | 0 | 0 | 122559.3317 | 0
2016-01-20 11:00 | 0 | 0 | 0 | 0 | 0 | 280690.4425 | 0 | 511178 | 0 | 0 | 0 | 471553.7489 | 0 | 0 | 0 | 0 | 0 | 0 | 169849.772 | 0 | 0 | 0 | 1081822.9159 | 0 | 0 | 0 | 0 | -227411.4952 | 0 | 0 | 0 | 0 | 0 | 0 | 0 | 68008.35 | 0 | 0 | 0 | 0 | 122559.3317 | 0
2016-01-20 12:00 | 0 | 0 | 0 | 0 | 0 | 267142.3979 | 0 | 538547 | 0 | 0 | 0 | 352392.5173 | 0 | 0 | 0 | 0 | 0 | 0 | 88690.8138 | 0 | 0 | 0 | 959259.2569 | 0 | 0 | 0 | 0 | -119161.2316 | 0 | 0 | 0 | 0 | 0 | 0 | 0 | -81158.9582 | 0 | 0 | 0 | 0 | 122559.3317 | 0
2016-01-20 13:00 | 0 | 0 | 0 | 0 | 0 | 263331.1813 | 11.0968 | 545720 | 0 | 0 | 0 | 124981.0221 | 0 | 0 | 0 | 0 | 0 | 0 | 104808.9995 | 0 | 0 | 0 | 836696.0882 | 0 | 0 | 0 | 0 | -227411.4952 | 0 | 0 | 0 | 0 | 0 | 0 | 0 | 16118.1857 | 0 | 0 | 0 | 0 | 122559.3317 | 0
2016-01-20 14:00 | 0 | 0 | 0 | 0 | 0 | 243377.9619 | 34382.4854 | 541525 | 0 | 0 | 0 | 13459.84 | 0 | 0 | 0 | 0 | 0 | 0 | 23650.0413 | 0 | 0 | 0 | 714133.4097 | 0 | 0 | 0 | 0 | -111521.1821 | 0 | 0 | 0 | 0 | 0 | 0 | 0 | -81158.9582 | 0 | 0 | 0 | 0 | 122559.3317 | 0
2016-01-20 15:00 | 0 | 0 | 0 | 0 | 0 | 199957.3815 | 322936.2201 | 535783 | 0 | 0 | 0 | 95304.8953 | 0 | 0 | 0 | 0 | 0 | 0 | 0 | 0 | 0 | 0 | 591571.2215 | 0 | 0 | 0 | 0 | 81845.0553 | 0 | 0 | 0 | 0 | 0 | 0 | 0 | -23650.0413 | 0 | 0 | 0 | 0 | 122559.3317 | 0
2016-01-20 16:00 | 0 | 0 | 0 | 0 | 0 | 201298.4555 | 480189.7415 | 524933 | 0 | 0 | 0 | 322716.3904 | 0 | 0 | 0 | 0 | 0 | 0 | 0 | 0 | 0 | 0 | 469402.824 | 0 | 0 | 0 | 0 | 227411.4952 | 0 | 0 | 0 | 0 | 0 | 0 | 0 | 0 | 0 | 0 | 0 | 0 | 122166.0312 | 0
2016-01-20 17:00 | 0 | 0 | 0 | 0 | 0 | 238920.1494 | 538936.4432 | 513323 | 0 | 0 | 0 | 550127.8856 | 0 | 0 | 0 | 0 | 0 | 0 | 22072.3594 | 0 | 0 | 0 | 481440.7369 | 0 | 0 | 0 | 0 | 227411.4952 | 0 | 0 | 0 | 0 | 0 | 0 | 0 | 22072.3594 | 0 | 0 | 0 | 15049.7381 | 0 | 0
2016-01-20 18:00 | 0 | 0 | 0 | 0 | 0 | 277173.9229 | 540390.096 | 504846 | 0 | 0 | 0 | 777539.3808 | 0 | 0 | 0 | 0 | 0 | 0 | 92329.1451 | 0 | 0 | 0 | 493478.6016 | 0 | 0 | 0 | 0 | 227411.4952 | 0 | 0 | 0 | 0 | 0 | 0 | 0 | 70256.7857 | 0 | 0 | 0 | 15049.7381 | 0 | 0
2016-01-20 19:00 | 0 | 0 | 0 | 0 | 0 | 280495.9936 | 542635.1978 | 499511 | 0 | 0 | 0 | 1004950.876 | 0 | 0 | 0 | 0 | 0 | 0 | 173488.1032 | 0 | 0 | 0 | 505516.4181 | 0 | 0 | 0 | 0 | 227411.4952 | 0 | 0 | 0 | 0 | 0 | 0 | 0 | 81158.9582 | 0 | 0 | 0 | 15049.7381 | 0 | 0
2016-01-20 20:00 | 0 | 0 | 0 | 0 | 0 | 90456.47 | 567112.8051 | 496267 | 0 | 0 | 0 | 1232362.3712 | 0 | 0 | 0 | 0 | 0 | 0 | 92329.1451 | 0 | 0 | 0 | 517554.1865 | 0 | 0 | 0 | 0 | 227411.4952 | 0 | 0 | 0 | 0 | 0 | 0 | 0 | -81158.9582 | 0 | 0 | 0 | 15049.7381 | 0 | 0
2016-01-20 21:00 | 0 | 0 | 0 | 0 | 0 | 223909.7199 | 598162.4716 | 498452 | 0 | 0 | 0 | 1459773.8664 | 0 | 0 | 0 | 0 | 0 | 0 | 173488.1032 | 0 | 0 | 0 | 529591.9068 | 0 | 0 | 0 | 0 | 227411.4952 | 0 | 0 | 0 | 0 | 0 | 0 | 0 | 81158.9582 | 0 | 0 | 0 | 15049.7381 | 0 | 0
2016-01-20 22:00 | 0 | 0 | 0 | 0 | 0 | 209520.9583 | 555412.5519 | 512960 | 0 | 0 | 0 | 1687185.3616 | 0 | 0 | 0 | 0 | 0 | 0 | 183000.3801 | 0 | 0 | 0 | 541629.5789 | 0 | 0 | 0 | 0 | 227411.4952 | 0 | 0 | 0 | 0 | 0 | 0 | 0 | 9512.2768 | 0 | 0 | 0 | 15049.7381 | 0 | 0
2016-01-20 23:00 | 0 | 0 | 0 | 0 | 0 | 350972.7777 | 268798.0016 | 530355 | 0 | 0 | 0 | 1914596.8568 | 0 | 0 | 0 | 0 | 0 | 0 | 116089.0766 | 0 | 0 | 0 | 419068.0807 | 0 | 0 | 0 | 0 | 227411.4952 | 0 | 0 | 0 | 0 | 0 | 0 | 0 | -66911.3035 | 0 | 0 | 0 | 0 | 122559.3317 | 0
2016-01-21 | 0 | 0 | 0 | 0 | 0 | 357228.2765 | 9410.2298 | 536685 | 0 | 0 | 0 | 1896793.7336 | 0 | 0 | 0 | 0 | 0 | 0 | 34930.1184 | 0 | 0 | 0 | 296507.0728 | 0 | 0 | 0 | 0 | -17803.1232 | 0 | 0 | 0 | 0 | 0 | 0 | 0 | -81158.9582 | 0 | 0 | 0 | 0 | 122559.3317 | 0
2016-01-21 01:00 | 0 | 0 | 0 | 0 | 0 | 351514.9676 | 0 | 533921 | 0 | 0 | 0 | 1718560.81 | 0 | 0 | 0 | 0 | 0 | 0 | 101841.4219 | 0 | 0 | 0 | 173946.5551 | 0 | 0 | 0 | 0 | -178232.9235 | 0 | 0 | 0 | 0 | 0 | 0 | 0 | 66911.3035 | 0 | 0 | 0 | 0 | 122559.3317 | 0
2016-01-21 02:00 | 0 | 0 | 0 | 0 | 0 | 343368.4652 | 0 | 523733 | 0 | 0 | 0 | 1528121.7294 | 0 | 0 | 0 | 0 | 0 | 0 | 183000.3801 | 0 | 0 | 0 | 51386.5276 | 0 | 0 | 0 | 0 | -190439.0806 | 0 | 0 | 0 | 0 | 0 | 0 | 0 | 81158.9582 | 0 | 0 | 0 | 0 | 122559.3317 | 0
2016-01-21 03:00 | 0 | 0 | 0 | 0 | 0 | 338041.1987 | 0 | 502414 | 0 | 0 | 0 | 1393552.9949 | 0 | 0 | 0 | 0 | 0 | 0 | 183000.3801 | 0 | 0 | 0 | 0 | 0 | 0 | 0 | 0 | -134568.7345 | 0 | 0 | 0 | 0 | 0 | 0 | 0 | 0 | 0 | 0 | 0 | 0 | 51386.322 | 0
2016-01-21 04:00 | 0 | 0 | 0 | 0 | 0 | 336567.1295 | 0 | 477551 | 0 | 0 | 0 | 1252569.1243 | 0 | 0 | 0 | 0 | 0 | 0 | 183000.3801 | 0 | 0 | 0 | 0 | 0 | 0 | 0 | 0 | -140983.8705 | 0 | 0 | 0 | 0 | 0 | 0 | 0 | 0 | 0 | 0 | 0 | 0 | 0 | 0
2016-01-21 05:00 | 0 | 0 | 0 | 0 | 0 | 330449.7225 | 0 | 456315 | 0 | 0 | 0 | 1126703.8469 | 0 | 0 | 0 | 0 | 0 | 0 | 183000.3801 | 0 | 0 | 0 | 0 | 0 | 0 | 0 | 0 | -125865.2775 | 0 | 0 | 0 | 0 | 0 | 0 | 0 | 0 | 0 | 0 | 0 | 0 | 0 | 0
2016-01-21 06:00 | 0 | 0 | 0 | 0 | 0 | 318233.1917 | 0 | 443693 | 0 | 0 | 0 | 1082402.9968 | 0 | 0 | 0 | 0 | 0 | 0 | 101841.4219 | 0 | 0 | 0 | 0 | 0 | 0 | 0 | 0 | -44300.8501 | 0 | 0 | 0 | 0 | 0 | 0 | 0 | -81158.9582 | 0 | 0 | 0 | 0 | 0 | 0
2016-01-21 07:00 | 0 | 0 | 0 | 0 | 0 | 314987.6126 | 0 | 435960 | 0 | 0 | 0 | 900954.1149 | 0 | 0 | 0 | 0 | 0 | 0 | 162317.9163 | 0 | 0 | 0 | 0 | 0 | 0 | 0 | 0 | -181448.8818 | 0 | 0 | 0 | 0 | 0 | 0 | 0 | 60476.4944 | 0 | 0 | 0 | 0 | 0 | 0
2016-01-21 08:00 | 0 | 0 | 0 | 0 | 0 | 317925.9275 | 0 | 432949 | 0 | 0 | 0 | 867090.0006 | 0 | 0 | 0 | 0 | 0 | 0 | 81158.9582 | 0 | 0 | 0 | 0 | 0 | 0 | 0 | 0 | -33864.1143 | 0 | 0 | 0 | 0 | 0 | 0 | 0 | -81158.9582 | 0 | 0 | 0 | 0 | 0 | 0
2016-01-21 09:00 | 0 | 0 | 0 | 0 | 0 | 316736.3938 | 0 | 435901 | 0 | 0 | 0 | 829084.3526 | 0 | 0 | 0 | 0 | 0 | 0 | 0 | 0 | 0 | 0 | 0 | 0 | 0 | 0 | 0 | -38005.648 | 0 | 0 | 0 | 0 | 0 | 0 | 0 | -81158.9582 | 0 | 0 | 0 | 0 | 0 | 0
2016-01-21 10:00 | 0 | 0 | 0 | 0 | 0 | 315541.0846 | 0 | 448923 | 0 | 0 | 0 | 614543.479 | 0 | 0 | 0 | 0 | 0 | 0 | 81158.9582 | 0 | 0 | 0 | 0 | 0 | 0 | 0 | 0 | -214540.8736 | 0 | 0 | 0 | 0 | 0 | 0 | 0 | 81158.9582 | 0 | 0 | 0 | 0 | 0 | 0
2016-01-21 11:00 | 0 | 0 | 0 | 0 | 0 | 314718.5764 | 0 | 480425 | 0 | 0 | 0 | 512316.6241 | 0 | 0 | 0 | 0 | 0 | 0 | 17679.3895 | 0 | 0 | 0 | 0 | 0 | 0 | 0 | 0 | -102226.8549 | 0 | 0 | 0 | 0 | 0 | 0 | 0 | -63479.5687 | 0 | 0 | 0 | 0 | 0 | 0
2016-01-21 12:00 | 0 | 0 | 0 | 0 | 0 | 316928.7635 | 0 | 510035 | 0 | 0 | 0 | 284905.1289 | 0 | 0 | 0 | 0 | 0 | 0 | 51984.6482 | 0 | 0 | 0 | 0 | 0 | 0 | 0 | 0 | -227411.4952 | 0 | 0 | 0 | 0 | 0 | 0 | 0 | 34305.2587 | 0 | 0 | 0 | 0 | 0 | 0
2016-01-21 13:00 | 0 | 0 | 0 | 0 | 0 | 320281.8494 | 14.9654 | 518534 | 0 | 0 | 0 | 57493.6337 | 0 | 0 | 0 | 0 | 0 | 0 | 81158.9582 | 0 | 0 | 0 | 0 | 0 | 0 | 0 | 0 | -227411.4952 | 0 | 0 | 0 | 0 | 0 | 0 | 0 | 29174.31 | 0 | 0 | 0 | 0 | 0 | 0
2016-01-21 14:00 | 0 | 0 | 0 | 0 | 0 | 296687.6237 | 80497.7844 | 515838 | 0 | 0 | 0 | 0 | 0 | 0 | 0 | 0 | 0 | 0 | 0 | 0 | 0 | 0 | 0 | 0 | 0 | 0 | 0 | -57493.6337 | 0 | 0 | 0 | 0 | 0 | 0 | 0 | -81158.9582 | 0 | 0 | 0 | 0 | 0 | 0
2016-01-21 15:00 | 0 | 0 | 0 | 0 | 0 | 302060.8128 | 518134.6406 | 511625 | 0 | 0 | 0 | 227411.4952 | 0 | 0 | 0 | 0 | 0 | 0 | 81158.9582 | 0 | 0 | 0 | 0 | 0 | 0 | 0 | 0 | 227411.4952 | 0 | 0 | 0 | 0 | 0 | 0 | 0 | 81158.9582 | 0 | 0 | 0 | 0 | 0 | 0
2016-01-21 16:00 | 0 | 0 | 0 | 0 | 0 | 183130.0316 | 630309.4218 | 504869 | 0 | 0 | 0 | 454822.9904 | 0 | 0 | 0 | 0 | 0 | 0 | 162317.9163 | 0 | 0 | 0 | 0 | 0 | 0 | 0 | 0 | 227411.4952 | 0 | 0 | 0 | 0 | 0 | 0 | 0 | 81158.9582 | 0 | 0 | 0 | 0 | 0 | 0
2016-01-21 17:00 | 0 | 0 | 0 | 0 | 0 | 14648.5537 | 628917.9833 | 497314 | 0 | 0 | 0 | 682234.4856 | 0 | 0 | 0 | 0 | 0 | 0 | 81158.9582 | 0 | 0 | 0 | 0 | 0 | 0 | 0 | 0 | 227411.4952 | 0 | 0 | 0 | 0 | 0 | 0 | 0 | -81158.9582 | 0 | 0 | 0 | 0 | 0 | 0
2016-01-21 18:00 | 0 | 0 | 0 | 0 | 0 | 38273.8996 | 598697.6375 | 490719 | 0 | 0 | 0 | 909645.9808 | 0 | 0 | 0 | 0 | 0 | 0 | 0 | 0 | 0 | 0 | 0 | 0 | 0 | 0 | 0 | 227411.4952 | 0 | 0 | 0 | 0 | 0 | 0 | 0 | -81158.9582 | 0 | 0 | 0 | 0 | 0 | 0
2016-01-21 19:00 | 0 | 0 | 0 | 0 | 0 | 211304.2434 | 583604.21 | 486338 | 0 | 0 | 0 | 1137057.4759 | 0 | 0 | 0 | 0 | 0 | 0 | 81158.9582 | 0 | 0 | 0 | 0 | 0 | 0 | 0 | 0 | 227411.4952 | 0 | 0 | 0 | 0 | 0 | 0 | 0 | 81158.9582 | 0 | 0 | 0 | 0 | 0 | 0
2016-01-21 20:00 | 0 | 0 | 0 | 0 | 0 | 36776.1903 | 593460.3467 | 483984 | 0 | 0 | 0 | 1364468.9711 | 0 | 0 | 0 | 0 | 0 | 0 | 0 | 0 | 0 | 0 | 0 | 0 | 0 | 0 | 0 | 227411.4952 | 0 | 0 | 0 | 0 | 0 | 0 | 0 | -81158.9582 | 0 | 0 | 0 | 0 | 0 | 0
2016-01-21 21:00 | 0 | 0 | 0 | 0 | 0 | 172030.9671 | 607356.8819 | 486412 | 0 | 0 | 0 | 1591880.4663 | 0 | 0 | 0 | 0 | 0 | 0 | 65564.3537 | 0 | 0 | 0 | 0 | 0 | 0 | 0 | 0 | 227411.4952 | 0 | 0 | 0 | 0 | 0 | 0 | 0 | 65564.3537 | 0 | 0 | 0 | 0 | 0 | 0
2016-01-21 22:00 | 0 | 0 | 0 | 0 | 0 | 267939.2317 | 542592.2217 | 501961 | 0 | 0 | 0 | 1819291.9615 | 0 | 0 | 0 | 0 | 0 | 0 | 146723.3119 | 0 | 0 | 0 | 0 | 0 | 0 | 0 | 0 | 227411.4952 | 0 | 0 | 0 | 0 | 0 | 0 | 0 | 81158.9582 | 0 | 0 | 0 | 0 | 0 | 0
2016-01-21 23:00 | 0 | 0 | 0 | 0 | 0 | 413894.734 | 215591.6299 | 520445 | 0 | 0 | 0 | 2009492.2836 | 0 | 0 | 0 | 0 | 0 | 0 | 65564.3537 | 0 | 0 | 0 | 0 | 0 | 0 | 0 | 0 | 190200.3221 | 0 | 0 | 0 | 0 | 0 | 0 | 0 | -81158.9582 | 0 | 0 | 0 | 0 | 0 | 0
2016-01-22 | 0 | 0 | 0 | 0 | 0 | 420893.5629 | 6398.3964 | 527936 | 0 | 0 | 0 | 1872571.1748 | 0 | 0 | 0 | 0 | 0 | 0 | 101841.4219 | 0 | 0 | 0 | 0 | 0 | 0 | 0 | 0 | -136921.1088 | 0 | 0 | 0 | 0 | 0 | 0 | 0 | 36277.0682 | 0 | 0 | 0 | 0 | 0 | 0
2016-01-22 01:00 | 0 | 0 | 0 | 0 | 0 | 402812.4859 | 0 | 526468 | 0 | 0 | 0 | 1667756.7026 | 0 | 0 | 0 | 0 | 0 | 0 | 183000.3801 | 0 | 0 | 0 | 0 | 0 | 0 | 0 | 0 | -204814.4722 | 0 | 0 | 0 | 0 | 0 | 0 | 0 | 81158.9582 | 0 | 0 | 0 | 0 | 0 | 0
2016-01-22 02:00 | 0 | 0 | 0 | 0 | 0 | 380632.0168 | 0 | 516856 | 0 | 0 | 0 | 1552215.1831 | 0 | 0 | 0 | 0 | 0 | 0 | 162317.9163 | 0 | 0 | 0 | 0 | 0 | 0 | 0 | 0 | -115541.5194 | 0 | 0 | 0 | 0 | 0 | 0 | 0 | -20682.4637 | 0 | 0 | 0 | 0 | 0 | 0
2016-01-22 03:00 | 0 | 0 | 0 | 0 | 0 | 364425.9177 | 0 | 498821 | 0 | 0 | 0 | 1498979.0589 | 0 | 0 | 0 | 0 | 0 | 0 | 81158.9582 | 0 | 0 | 0 | 0 | 0 | 0 | 0 | 0 | -53236.1242 | 0 | 0 | 0 | 0 | 0 | 0 | 0 | -81158.9582 | 0 | 0 | 0 | 0 | 0 | 0
2016-01-22 04:00 | 0 | 0 | 0 | 0 | 0 | 350039.9493 | 0 | 476229 | 0 | 0 | 0 | 1453948.9664 | 0 | 0 | 0 | 0 | 0 | 0 | 0 | 0 | 0 | 0 | 0 | 0 | 0 | 0 | 0 | -45030.0926 | 0 | 0 | 0 | 0 | 0 | 0 | 0 | -81158.9582 | 0 | 0 | 0 | 0 | 0 | 0
2016-01-22 05:00 | 0 | 0 | 0 | 0 | 0 | 346543.7935 | 0 | 456375 | 0 | 0 | 0 | 1262958.8017 | 0 | 0 | 0 | 0 | 0 | 0 | 81158.9582 | 0 | 0 | 0 | 0 | 0 | 0 | 0 | 0 | -190990.1647 | 0 | 0 | 0 | 0 | 0 | 0 | 0 | 81158.9582 | 0 | 0 | 0 | 0 | 0 | 0
2016-01-22 06:00 | 0 | 0 | 0 | 0 | 0 | 351503.7772 | 0 | 444230 | 0 | 0 | 0 | 1251391.5371 | 0 | 0 | 0 | 0 | 0 | 0 | 0 | 0 | 0 | 0 | 0 | 0 | 0 | 0 | 0 | -11567.2646 | 0 | 0 | 0 | 0 | 0 | 0 | 0 | -81158.9582 | 0 | 0 | 0 | 0 | 0 | 0
2016-01-22 07:00 | 0 | 0 | 0 | 0 | 0 | 360812.8733 | 0 | 436401 | 0 | 0 | 0 | 1094644.4523 | 0 | 0 | 0 | 0 | 0 | 0 | 81158.9582 | 0 | 0 | 0 | 0 | 0 | 0 | 0 | 0 | -156747.0848 | 0 | 0 | 0 | 0 | 0 | 0 | 0 | 81158.9582 | 0 | 0 | 0 | 0 | 0 | 0
2016-01-22 08:00 | 0 | 0 | 0 | 0 | 0 | 370618.9851 | 0 | 433510 | 0 | 0 | 0 | 1112912.3956 | 0 | 0 | 0 | 0 | 0 | 0 | 0 | 0 | 0 | 0 | 0 | 0 | 0 | 0 | 0 | 18267.9433 | 0 | 0 | 0 | 0 | 0 | 0 | 0 | -81158.9582 | 0 | 0 | 0 | 0 | 0 | 0
2016-01-22 09:00 | 0 | 0 | 0 | 0 | 0 | 378714.5338 | 0 | 436978 | 0 | 0 | 0 | 973489.9712 | 0 | 0 | 0 | 0 | 0 | 0 | 81158.9582 | 0 | 0 | 0 | 0 | 0 | 0 | 0 | 0 | -139422.4244 | 0 | 0 | 0 | 0 | 0 | 0 | 0 | 81158.9582 | 0 | 0 | 0 | 0 | 0 | 0
2016-01-22 10:00 | 0 | 0 | 0 | 0 | 0 | 387794.5356 | 0 | 449180 | 0 | 0 | 0 | 830945.5486 | 0 | 0 | 0 | 0 | 0 | 0 | 162317.9163 | 0 | 0 | 0 | 0 | 0 | 0 | 0 | 0 | -142544.4226 | 0 | 0 | 0 | 0 | 0 | 0 | 0 | 81158.9582 | 0 | 0 | 0 | 0 | 0 | 0
2016-01-22 11:00 | 0 | 0 | 0 | 0 | 0 | 385981.8405 | 0 | 477761 | 0 | 0 | 0 | 820325.3473 | 0 | 0 | 0 | 0 | 0 | 0 | 81158.9582 | 0 | 0 | 0 | 0 | 0 | 0 | 0 | 0 | -10620.2013 | 0 | 0 | 0 | 0 | 0 | 0 | 0 | -81158.9582 | 0 | 0 | 0 | 0 | 0 | 0
2016-01-22 12:00 | 0 | 0 | 0 | 0 | 0 | 374653.1773 | 0 | 507663 | 0 | 0 | 0 | 606156.5664 | 0 | 0 | 0 | 0 | 0 | 0 | 162317.9163 | 0 | 0 | 0 | 0 | 0 | 0 | 0 | 0 | -214168.7809 | 0 | 0 | 0 | 0 | 0 | 0 | 0 | 81158.9582 | 0 | 0 | 0 | 0 | 0 | 0
2016-01-22 13:00 | 0 | 0 | 0 | 0 | 0 | 356600.1928 | 23.008 | 521669 | 0 | 0 | 0 | 522269.7254 | 0 | 0 | 0 | 0 | 0 | 0 | 81158.9582 | 0 | 0 | 0 | 0 | 0 | 0 | 0 | 0 | -83886.841 | 0 | 0 | 0 | 0 | 0 | 0 | 0 | -81158.9582 | 0 | 0 | 0 | 0 | 0 | 0
2016-01-22 14:00 | 0 | 0 | 0 | 0 | 0 | 306127.2414 | 88753.0138 | 527730 | 0 | 0 | 0 | 470578.9388 | 0 | 0 | 0 | 0 | 0 | 0 | 0 | 0 | 0 | 0 | 0 | 0 | 0 | 0 | 0 | -51690.7866 | 0 | 0 | 0 | 0 | 0 | 0 | 0 | -81158.9582 | 0 | 0 | 0 | 0 | 0 | 0
2016-01-22 15:00 | 0 | 0 | 0 | 0 | 0 | 276356.9525 | 481580.5427 | 530526 | 0 | 0 | 0 | 697990.434 | 0 | 0 | 0 | 0 | 0 | 0 | 0 | 0 | 0 | 0 | 0 | 0 | 0 | 0 | 0 | 227411.4952 | 0 | 0 | 0 | 0 | 0 | 0 | 0 | 0 | 0 | 0 | 0 | 0 | 0 | 0
2016-01-22 16:00 | 0 | 0 | 0 | 0 | 0 | 232846.4351 | 574482.9428 | 527349 | 0 | 0 | 0 | 925401.9291 | 0 | 0 | 0 | 0 | 0 | 0 | 52568.8827 | 0 | 0 | 0 | 0 | 0 | 0 | 0 | 0 | 227411.4952 | 0 | 0 | 0 | 0 | 0 | 0 | 0 | 52568.8827 | 0 | 0 | 0 | 0 | 0 | 0
2016-01-22 17:00 | 0 | 0 | 0 | 0 | 0 | 133147.93 | 567062.8064 | 521407 | 0 | 0 | 0 | 1152813.4243 | 0 | 0 | 0 | 0 | 0 | 0 | 3961.1239 | 0 | 0 | 0 | 0 | 0 | 0 | 0 | 0 | 227411.4952 | 0 | 0 | 0 | 0 | 0 | 0 | 0 | -48607.7588 | 0 | 0 | 0 | 0 | 0 | 0
2016-01-22 18:00 | 0 | 0 | 0 | 0 | 0 | 209237.9025 | 548533.5451 | 515885 | 0 | 0 | 0 | 1380224.9195 | 0 | 0 | 0 | 0 | 0 | 0 | 18436.0763 | 0 | 0 | 0 | 0 | 0 | 0 | 0 | 0 | 227411.4952 | 0 | 0 | 0 | 0 | 0 | 0 | 0 | 14474.9524 | 0 | 0 | 0 | 0 | 0 | 0
2016-01-22 19:00 | 0 | 0 | 0 | 0 | 0 | 219461.3805 | 542867.6635 | 510547 | 0 | 0 | 0 | 1607636.4147 | 0 | 0 | 0 | 0 | 0 | 0 | 42806.6251 | 0 | 0 | 0 | 0 | 0 | 0 | 0 | 0 | 227411.4952 | 0 | 0 | 0 | 0 | 0 | 0 | 0 | 24370.5488 | 0 | 0 | 0 | 0 | 0 | 0
2016-01-22 20:00 | 0 | 0 | 0 | 0 | 0 | 237163.8348 | 555796.4572 | 506514 | 0 | 0 | 0 | 1835047.9099 | 0 | 0 | 0 | 0 | 0 | 0 | 101841.4219 | 0 | 0 | 0 | 0 | 0 | 0 | 0 | 0 | 227411.4952 | 0 | 0 | 0 | 0 | 0 | 0 | 0 | 59034.7969 | 0 | 0 | 0 | 0 | 0 | 0
2016-01-22 21:00 | 0 | 0 | 0 | 0 | 0 | 250931.1132 | 564685.3402 | 507046 | 0 | 0 | 0 | 2062459.4051 | 0 | 0 | 0 | 0 | 0 | 0 | 183000.3801 | 0 | 0 | 0 | 0 | 0 | 0 | 0 | 0 | 227411.4952 | 0 | 0 | 0 | 0 | 0 | 0 | 0 | 81158.9582 | 0 | 0 | 0 | 0 | 0 | 0
2016-01-22 22:00 | 0 | 0 | 0 | 0 | 0 | 235445.558 | 474089.0243 | 517154 | 0 | 0 | 0 | 2289870.9003 | 0 | 0 | 0 | 0 | 0 | 0 | 147969.4673 | 0 | 0 | 0 | 0 | 0 | 0 | 0 | 0 | 227411.4952 | 0 | 0 | 0 | 0 | 0 | 0 | 0 | -35030.9128 | 0 | 0 | 0 | 0 | 0 | 0
2016-01-22 23:00 | 0 | 0 | 0 | 0 | 0 | 380958.242 | 184471.5436 | 529079 | 0 | 0 | 0 | 2407380.644 | 0 | 0 | 0 | 0 | 0 | 0 | 66810.5091 | 0 | 0 | 0 | 0 | 0 | 0 | 0 | 0 | 117509.7438 | 0 | 0 | 0 | 0 | 0 | 0 | 0 | -81158.9582 | 0 | 0 | 0 | 0 | 0 | 0
2016-01-23 | 0 | 0 | 0 | 0 | 0 | 460699.5208 | 5251.9701 | 532762 | 0 | 0 | 0 | 2407380.644 | 0 | 0 | 0 | 0 | 0 | 0 | 0 | 0 | 0 | 0 | 0 | 0 | 0 | 0 | 0 | 0 | 0 | 0 | 0 | 0 | 0 | 0 | 0 | -66810.5091 | 0 | 0 | 0 | 0 | 0 | 0
2016-01-23 01:00 | 0 | 0 | 0 | 0 | 0 | 485576.0721 | 0 | 529195 | 0 | 0 | 0 | 2363761.7162 | 0 | 0 | 0 | 0 | 0 | 0 | 0 | 0 | 0 | 0 | 0 | 0 | 0 | 0 | 0 | -43618.9279 | 0 | 0 | 0 | 0 | 0 | 0 | 0 | 0 | 0 | 0 | 0 | 0 | 0 | 0
2016-01-23 02:00 | 0 | 0 | 0 | 0 | 0 | 487797.8563 | 0 | 520505 | 0 | 0 | 0 | 2249895.6143 | 0 | 0 | 0 | 0 | 0 | 0 | 81158.9582 | 0 | 0 | 0 | 0 | 0 | 0 | 0 | 0 | -113866.1019 | 0 | 0 | 0 | 0 | 0 | 0 | 0 | 81158.9582 | 0 | 0 | 0 | 0 | 0 | 0
2016-01-23 03:00 | 0 | 0 | 0 | 0 | 0 | 485153.1038 | 0 | 505807 | 0 | 0 | 0 | 2310400.6762 | 0 | 0 | 0 | 0 | 0 | 0 | 0 | 0 | 0 | 0 | 0 | 0 | 0 | 0 | 0 | 60505.062 | 0 | 0 | 0 | 0 | 0 | 0 | 0 | -81158.9582 | 0 | 0 | 0 | 0 | 0 | 0
2016-01-23 04:00 | 0 | 0 | 0 | 0 | 0 | 479480.1905 | 0 | 487425 | 0 | 0 | 0 | 2302455.8667 | 0 | 0 | 0 | 0 | 0 | 0 | 0 | 0 | 0 | 0 | 0 | 0 | 0 | 0 | 0 | -7944.8095 | 0 | 0 | 0 | 0 | 0 | 0 | 0 | 0 | 0 | 0 | 0 | 0 | 0 | 0
2016-01-23 05:00 | 0 | 0 | 0 | 0 | 0 | 477336.0877 | 0 | 471931 | 0 | 0 | 0 | 2307860.9545 | 0 | 0 | 0 | 0 | 0 | 0 | 0 | 0 | 0 | 0 | 0 | 0 | 0 | 0 | 0 | 5405.0877 | 0 | 0 | 0 | 0 | 0 | 0 | 0 | 0 | 0 | 0 | 0 | 0 | 0 | 0
2016-01-23 06:00 | 0 | 0 | 0 | 0 | 0 | 477519.0736 | 0 | 460046 | 0 | 0 | 0 | 2325334.0281 | 0 | 0 | 0 | 0 | 0 | 0 | 0 | 0 | 0 | 0 | 0 | 0 | 0 | 0 | 0 | 17473.0736 | 0 | 0 | 0 | 0 | 0 | 0 | 0 | 0 | 0 | 0 | 0 | 0 | 0 | 0
2016-01-23 07:00 | 0 | 0 | 0 | 0 | 0 | 481961.0607 | 0 | 452760 | 0 | 0 | 0 | 2354535.0888 | 0 | 0 | 0 | 0 | 0 | 0 | 0 | 0 | 0 | 0 | 0 | 0 | 0 | 0 | 0 | 29201.0607 | 0 | 0 | 0 | 0 | 0 | 0 | 0 | 0 | 0 | 0 | 0 | 0 | 0 | 0
2016-01-23 08:00 | 0 | 0 | 0 | 0 | 0 | 485610.7249 | 0 | 448842 | 0 | 0 | 0 | 2391303.8137 | 0 | 0 | 0 | 0 | 0 | 0 | 0 | 0 | 0 | 0 | 0 | 0 | 0 | 0 | 0 | 36768.7249 | 0 | 0 | 0 | 0 | 0 | 0 | 0 | 0 | 0 | 0 | 0 | 0 | 0 | 0
2016-01-23 09:00 | 0 | 0 | 0 | 0 | 0 | 302846.463 | 0 | 449099 | 0 | 0 | 0 | 2163892.3185 | 0 | 0 | 0 | 0 | 0 | 0 | 81158.9582 | 0 | 0 | 0 | 0 | 0 | 0 | 0 | 0 | -227411.4952 | 0 | 0 | 0 | 0 | 0 | 0 | 0 | 81158.9582 | 0 | 0 | 0 | 0 | 0 | 0
2016-01-23 10:00 | 0 | 0 | 0 | 0 | 0 | 145717.5466 | 0 | 454288 | 0 | 0 | 0 | 1936480.8233 | 0 | 0 | 0 | 0 | 0 | 0 | 0 | 0 | 0 | 0 | 0 | 0 | 0 | 0 | 0 | -227411.4952 | 0 | 0 | 0 | 0 | 0 | 0 | 0 | -81158.9582 | 0 | 0 | 0 | 0 | 0 | 0
2016-01-23 11:00 | 0 | 0 | 0 | 0 | 0 | 317486.463 | 0 | 463739 | 0 | 0 | 0 | 1709069.3281 | 0 | 0 | 0 | 0 | 0 | 0 | 81158.9582 | 0 | 0 | 0 | 0 | 0 | 0 | 0 | 0 | -227411.4952 | 0 | 0 | 0 | 0 | 0 | 0 | 0 | 81158.9582 | 0 | 0 | 0 | 0 | 0 | 0
2016-01-23 12:00 | 0 | 0 | 0 | 0 | 0 | 170285.5466 | 0 | 478856 | 0 | 0 | 0 | 1481657.8329 | 0 | 0 | 0 | 0 | 0 | 0 | 0 | 0 | 0 | 0 | 0 | 0 | 0 | 0 | 0 | -227411.4952 | 0 | 0 | 0 | 0 | 0 | 0 | 0 | -81158.9582 | 0 | 0 | 0 | 0 | 0 | 0
2016-01-23 13:00 | 0 | 0 | 0 | 0 | 0 | 268080.2029 | 28.3019 | 495520 | 0 | 0 | 0 | 1254246.3378 | 0 | 0 | 0 | 0 | 0 | 0 | 0 | 0 | 0 | 0 | 0 | 0 | 0 | 0 | 0 | -227411.4952 | 0 | 0 | 0 | 0 | 0 | 0 | 0 | 0 | 0 | 0 | 0 | 0 | 0 | 0
2016-01-23 14:00 | 0 | 0 | 0 | 0 | 0 | 181645.6776 | 100870.8272 | 509928 | 0 | 0 | 0 | 1026834.8426 | 0 | 0 | 0 | 0 | 0 | 0 | 0 | 0 | 0 | 0 | 0 | 0 | 0 | 0 | 0 | -227411.4952 | 0 | 0 | 0 | 0 | 0 | 0 | 0 | 0 | 0 | 0 | 0 | 0 | 0 | 0
2016-01-23 15:00 | 0 | 0 | 0 | 0 | 0 | 0 | 354725.2122 | 516578 | 0 | 0 | 0 | 844299.591 | 0 | 0 | 0 | 0 | 0 | 0 | 20682.4637 | 0 | 0 | 0 | 0 | 0 | 0 | 0 | 0 | -182535.2516 | 0 | 0 | 0 | 0 | 0 | 0 | 0 | 20682.4637 | 0 | 0 | 0 | 0 | 0 | 0
2016-01-23 16:00 | 0 | 0 | 0 | 0 | 0 | 0 | 459257.0598 | 513731 | 0 | 0 | 0 | 708666.6926 | 0 | 0 | 0 | 0 | 0 | 0 | 101841.4219 | 0 | 0 | 0 | 0 | 0 | 0 | 0 | 0 | -135632.8984 | 0 | 0 | 0 | 0 | 0 | 0 | 0 | 81158.9582 | 0 | 0 | 0 | 0 | 0 | 0
2016-01-23 17:00 | 0 | 0 | 0 | 0 | 0 | 0 | 488049.5626 | 505643 | 0 | 0 | 0 | 609914.297 | 0 | 0 | 0 | 0 | 0 | 0 | 183000.3801 | 0 | 0 | 0 | 0 | 0 | 0 | 0 | 0 | -98752.3956 | 0 | 0 | 0 | 0 | 0 | 0 | 0 | 81158.9582 | 0 | 0 | 0 | 0 | 0 | 0
2016-01-23 18:00 | 0 | 0 | 0 | 0 | 0 | 0 | 482088.7912 | 494705 | 0 | 0 | 0 | 617980.552 | 0 | 0 | 0 | 0 | 0 | 0 | 162317.9163 | 0 | 0 | 0 | 0 | 0 | 0 | 0 | 0 | 8066.255 | 0 | 0 | 0 | 0 | 0 | 0 | 0 | -20682.4637 | 0 | 0 | 0 | 0 | 0 | 0
2016-01-23 19:00 | 0 | 0 | 0 | 0 | 0 | 0 | 472225.4202 | 483360 | 0 | 0 | 0 | 688004.9304 | 0 | 0 | 0 | 0 | 0 | 0 | 81158.9582 | 0 | 0 | 0 | 0 | 0 | 0 | 0 | 0 | 70024.3784 | 0 | 0 | 0 | 0 | 0 | 0 | 0 | -81158.9582 | 0 | 0 | 0 | 0 | 0 | 0
2016-01-23 20:00 | 0 | 0 | 0 | 0 | 0 | 0 | 467345.0004 | 476779 | 0 | 0 | 0 | 759729.889 | 0 | 0 | 0 | 0 | 0 | 0 | 0 | 0 | 0 | 0 | 0 | 0 | 0 | 0 | 0 | 71724.9586 | 0 | 0 | 0 | 0 | 0 | 0 | 0 | -81158.9582 | 0 | 0 | 0 | 0 | 0 | 0
2016-01-23 21:00 | 0 | 0 | 0 | 0 | 0 | 190268.215 | 442702.2464 | 476727 | 0 | 0 | 0 | 834814.3922 | 0 | 0 | 0 | 0 | 0 | 0 | 81158.9582 | 0 | 0 | 0 | 0 | 0 | 0 | 0 | 0 | 75084.5032 | 0 | 0 | 0 | 0 | 0 | 0 | 0 | 81158.9582 | 0 | 0 | 0 | 0 | 0 | 0
2016-01-23 22:00 | 0 | 0 | 0 | 0 | 0 | 397674.5034 | 355891.3368 | 488300 | 0 | 0 | 0 | 1018921.2742 | 0 | 0 | 0 | 0 | 0 | 0 | 162317.9163 | 0 | 0 | 0 | 0 | 0 | 0 | 0 | 0 | 184106.882 | 0 | 0 | 0 | 0 | 0 | 0 | 0 | 81158.9582 | 0 | 0 | 0 | 0 | 0 | 0
2016-01-23 23:00 | 0 | 0 | 0 | 0 | 0 | 43803.2887 | 153000.2579 | 505374 | 0 | 0 | 0 | 791509.779 | 0 | 0 | 0 | 0 | 0 | 0 | 81158.9582 | 0 | 0 | 0 | 0 | 0 | 0 | 0 | 0 | -227411.4952 | 0 | 0 | 0 | 0 | 0 | 0 | 0 | -81158.9582 | 0 | 0 | 0 | 0 | 0 | 0
2016-01-24 | 0 | 0 | 0 | 0 | 0 | 589097.8216 | 10000.0968 | 514019 | 0 | 0 | 0 | 855906.2336 | 0 | 0 | 0 | 0 | 0 | 0 | 101841.4219 | 0 | 0 | 0 | 0 | 0 | 0 | 0 | 0 | 64396.4546 | 0 | 0 | 0 | 0 | 0 | 0 | 0 | 20682.4637 | 0 | 0 | 0 | 0 | 0 | 0
2016-01-24 01:00 | 0 | 0 | 0 | 0 | 0 | 593776.5849 | 0 | 514024 | 0 | 0 | 0 | 854499.8603 | 0 | 0 | 0 | 0 | 0 | 0 | 183000.3801 | 0 | 0 | 0 | 0 | 0 | 0 | 0 | 0 | -1406.3733 | 0 | 0 | 0 | 0 | 0 | 0 | 0 | 81158.9582 | 0 | 0 | 0 | 0 | 0 | 0
2016-01-24 02:00 | 0 | 0 | 0 | 0 | 0 | 571557.2047 | 0 | 508962 | 0 | 0 | 0 | 917095.065 | 0 | 0 | 0 | 0 | 0 | 0 | 183000.3801 | 0 | 0 | 0 | 0 | 0 | 0 | 0 | 0 | 62595.2047 | 0 | 0 | 0 | 0 | 0 | 0 | 0 | 0 | 0 | 0 | 0 | 0 | 0 | 0
2016-01-24 03:00 | 0 | 0 | 0 | 0 | 0 | 535402.8832 | 0 | 497824 | 0 | 0 | 0 | 954673.9482 | 0 | 0 | 0 | 0 | 0 | 0 | 183000.3801 | 0 | 0 | 0 | 0 | 0 | 0 | 0 | 0 | 37578.8832 | 0 | 0 | 0 | 0 | 0 | 0 | 0 | 0 | 0 | 0 | 0 | 0 | 0 | 0
2016-01-24 04:00 | 0 | 0 | 0 | 0 | 0 | 498086.1654 | 0 | 482754 | 0 | 0 | 0 | 1051165.0717 | 0 | 0 | 0 | 0 | 0 | 0 | 101841.4219 | 0 | 0 | 0 | 0 | 0 | 0 | 0 | 0 | 96491.1235 | 0 | 0 | 0 | 0 | 0 | 0 | 0 | -81158.9582 | 0 | 0 | 0 | 0 | 0 | 0
2016-01-24 05:00 | 0 | 0 | 0 | 0 | 0 | 463885.9896 | 0 | 468555 | 0 | 0 | 0 | 965337.1032 | 0 | 0 | 0 | 0 | 0 | 0 | 183000.3801 | 0 | 0 | 0 | 0 | 0 | 0 | 0 | 0 | -85827.9685 | 0 | 0 | 0 | 0 | 0 | 0 | 0 | 81158.9582 | 0 | 0 | 0 | 0 | 0 | 0
2016-01-24 06:00 | 0 | 0 | 0 | 0 | 0 | 432521.7786 | 0 | 459947 | 0 | 0 | 0 | 1019070.8399 | 0 | 0 | 0 | 0 | 0 | 0 | 101841.4219 | 0 | 0 | 0 | 0 | 0 | 0 | 0 | 0 | 53733.7367 | 0 | 0 | 0 | 0 | 0 | 0 | 0 | -81158.9582 | 0 | 0 | 0 | 0 | 0 | 0
2016-01-24 07:00 | 0 | 0 | 0 | 0 | 0 | 402189.3235 | 0 | 454182 | 0 | 0 | 0 | 885919.2052 | 0 | 0 | 0 | 0 | 0 | 0 | 183000.3801 | 0 | 0 | 0 | 0 | 0 | 0 | 0 | 0 | -133151.6347 | 0 | 0 | 0 | 0 | 0 | 0 | 0 | 81158.9582 | 0 | 0 | 0 | 0 | 0 | 0
2016-01-24 08:00 | 0 | 0 | 0 | 0 | 0 | 224782.5048 | 0 | 452194 | 0 | 0 | 0 | 658507.71 | 0 | 0 | 0 | 0 | 0 | 0 | 183000.3801 | 0 | 0 | 0 | 0 | 0 | 0 | 0 | 0 | -227411.4952 | 0 | 0 | 0 | 0 | 0 | 0 | 0 | 0 | 0 | 0 | 0 | 0 | 0 | 0
2016-01-24 09:00 | 0 | 0 | 0 | 0 | 0 | 356825.9331 | 0 | 453163 | 0 | 0 | 0 | 629945.5352 | 0 | 0 | 0 | 0 | 0 | 0 | 115225.488 | 0 | 0 | 0 | 0 | 0 | 0 | 0 | 0 | -28562.1748 | 0 | 0 | 0 | 0 | 0 | 0 | 0 | -67774.8921 | 0 | 0 | 0 | 0 | 0 | 0
2016-01-24 10:00 | 0 | 0 | 0 | 0 | 0 | 344325.6165 | 0 | 457622 | 0 | 0 | 0 | 597808.1099 | 0 | 0 | 0 | 0 | 0 | 0 | 34066.5298 | 0 | 0 | 0 | 0 | 0 | 0 | 0 | 0 | -32137.4253 | 0 | 0 | 0 | 0 | 0 | 0 | 0 | -81158.9582 | 0 | 0 | 0 | 0 | 0 | 0
2016-01-24 11:00 | 0 | 0 | 0 | 0 | 0 | 332815.5038 | 0 | 468618 | 0 | 0 | 0 | 380846.6555 | 0 | 0 | 0 | 0 | 0 | 0 | 115225.488 | 0 | 0 | 0 | 0 | 0 | 0 | 0 | 0 | -216961.4544 | 0 | 0 | 0 | 0 | 0 | 0 | 0 | 81158.9582 | 0 | 0 | 0 | 0 | 0 | 0
2016-01-24 12:00 | 0 | 0 | 0 | 0 | 0 | 323172.3969 | 0 | 482809 | 0 | 0 | 0 | 153435.1603 | 0 | 0 | 0 | 0 | 0 | 0 | 183000.3801 | 0 | 0 | 0 | 0 | 0 | 0 | 0 | 0 | -227411.4952 | 0 | 0 | 0 | 0 | 0 | 0 | 0 | 67774.8921 | 0 | 0 | 0 | 0 | 0 | 0
2016-01-24 13:00 | 0 | 0 | 0 | 0 | 0 | 316414.6432 | 26.3676 | 494739 | 0 | 0 | 0 | 56296.1293 | 0 | 0 | 0 | 0 | 0 | 0 | 101841.4219 | 0 | 0 | 0 | 0 | 0 | 0 | 0 | 0 | -97139.031 | 0 | 0 | 0 | 0 | 0 | 0 | 0 | -81158.9582 | 0 | 0 | 0 | 0 | 0 | 0
2016-01-24 14:00 | 0 | 0 | 0 | 0 | 0 | 279116.0419 | 79760.8706 | 496332 | 0 | 0 | 0 | 0 | 0 | 0 | 0 | 0 | 0 | 0 | 20682.4637 | 0 | 0 | 0 | 0 | 0 | 0 | 0 | 0 | -56296.1293 | 0 | 0 | 0 | 0 | 0 | 0 | 0 | -81158.9582 | 0 | 0 | 0 | 0 | 0 | 0
2016-01-24 15:00 | 0 | 0 | 0 | 0 | 0 | 60683.8058 | 406025.7305 | 487392 | 0 | 0 | 0 | 0 | 0 | 0 | 0 | 0 | 0 | 0 | 0 | 0 | 0 | 0 | 0 | 0 | 0 | 0 | 0 | 0 | 0 | 0 | 0 | 0 | 0 | 0 | 0 | -20682.4637 | 0 | 0 | 0 | 0 | 0 | 0
2016-01-24 16:00 | 0 | 0 | 0 | 0 | 0 | 0 | 544821.9834 | 473672 | 0 | 0 | 0 | 0 | 0 | 0 | 0 | 0 | 0 | 0 | 71149.9834 | 0 | 0 | 0 | 0 | 0 | 0 | 0 | 0 | 0 | 0 | 0 | 0 | 0 | 0 | 0 | 0 | 71149.9834 | 0 | 0 | 0 | 0 | 0 | 0
2016-01-24 17:00 | 0 | 0 | 0 | 0 | 0 | 0 | 578532.0955 | 460203 | 0 | 0 | 0 | 37170.1374 | 0 | 0 | 0 | 0 | 0 | 0 | 152308.9415 | 0 | 0 | 0 | 0 | 0 | 0 | 0 | 0 | 37170.1374 | 0 | 0 | 0 | 0 | 0 | 0 | 0 | 81158.9582 | 0 | 0 | 0 | 0 | 0 | 0
2016-01-24 18:00 | 0 | 0 | 0 | 0 | 0 | 0 | 557441.7874 | 447336 | 0 | 0 | 0 | 228434.8829 | 0 | 0 | 0 | 0 | 0 | 0 | 71149.9834 | 0 | 0 | 0 | 0 | 0 | 0 | 0 | 0 | 191264.7455 | 0 | 0 | 0 | 0 | 0 | 0 | 0 | -81158.9582 | 0 | 0 | 0 | 0 | 0 | 0
2016-01-24 19:00 | 0 | 0 | 0 | 0 | 0 | 0 | 543949.9025 | 437481 | 0 | 0 | 0 | 324894.8106 | 0 | 0 | 0 | 0 | 0 | 0 | 81158.9582 | 0 | 0 | 0 | 0 | 0 | 0 | 0 | 0 | 96459.9277 | 0 | 0 | 0 | 0 | 0 | 0 | 0 | 10008.9748 | 0 | 0 | 0 | 0 | 0 | 0
2016-01-24 20:00 | 0 | 0 | 0 | 0 | 0 | 0 | 553427.7932 | 431504 | 0 | 0 | 0 | 527977.5619 | 0 | 0 | 0 | 0 | 0 | 0 | 0 | 0 | 0 | 0 | 0 | 0 | 0 | 0 | 0 | 203082.7513 | 0 | 0 | 0 | 0 | 0 | 0 | 0 | -81158.9582 | 0 | 0 | 0 | 0 | 0 | 0
2016-01-24 21:00 | 0 | 0 | 0 | 0 | 0 | 0 | 567378.779 | 433670 | 0 | 0 | 0 | 580527.3827 | 0 | 0 | 0 | 0 | 0 | 0 | 81158.9582 | 0 | 0 | 0 | 0 | 0 | 0 | 0 | 0 | 52549.8208 | 0 | 0 | 0 | 0 | 0 | 0 | 0 | 81158.9582 | 0 | 0 | 0 | 0 | 0 | 0
2016-01-24 22:00 | 0 | 0 | 0 | 0 | 0 | 0 | 512078.8582 | 450881 | 0 | 0 | 0 | 722884.1991 | 0 | 0 | 0 | 0 | 0 | 0 | 0 | 0 | 0 | 0 | 0 | 0 | 0 | 0 | 0 | 142356.8164 | 0 | 0 | 0 | 0 | 0 | 0 | 0 | -81158.9582 | 0 | 0 | 0 | 0 | 0 | 0
2016-01-24 23:00 | 0 | 0 | 0 | 0 | 0 | 0 | 261532.7347 | 474596 | 0 | 0 | 0 | 509820.9338 | 0 | 0 | 0 | 0 | 0 | 0 | 0 | 0 | 0 | 0 | 0 | 0 | 0 | 0 | 0 | -213063.2653 | 0 | 0 | 0 | 0 | 0 | 0 | 0 | 0 | 0 | 0 | 0 | 0 | 0 | 0
2016-01-25 | 0 | 0 | 0 | 0 | 0 | 335256.9522 | 10216.5108 | 491726 | 0 | 0 | 0 | 282409.4386 | 0 | 0 | 0 | 0 | 0 | 0 | 81158.9582 | 0 | 0 | 0 | 0 | 0 | 0 | 0 | 0 | -227411.4952 | 0 | 0 | 0 | 0 | 0 | 0 | 0 | 81158.9582 | 0 | 0 | 0 | 0 | 0 | 0
2016-01-25 01:00 | 0 | 0 | 0 | 0 | 0 | 442942.268 | 0 | 495962 | 0 | 0 | 0 | 310548.6648 | 0 | 0 | 0 | 0 | 0 | 0 | 0 | 0 | 0 | 0 | 0 | 0 | 0 | 0 | 0 | 28139.2262 | 0 | 0 | 0 | 0 | 0 | 0 | 0 | -81158.9582 | 0 | 0 | 0 | 0 | 0 | 0
2016-01-25 02:00 | 0 | 0 | 0 | 0 | 0 | 344918.463 | 0 | 491171 | 0 | 0 | 0 | 83137.1696 | 0 | 0 | 0 | 0 | 0 | 0 | 81158.9582 | 0 | 0 | 0 | 0 | 0 | 0 | 0 | 0 | -227411.4952 | 0 | 0 | 0 | 0 | 0 | 0 | 0 | 81158.9582 | 0 | 0 | 0 | 0 | 0 | 0
2016-01-25 03:00 | 0 | 0 | 0 | 0 | 0 | 476121.7886 | 0 | 478100 | 0 | 0 | 0 | 0 | 0 | 0 | 0 | 0 | 0 | 0 | 162317.9163 | 0 | 0 | 0 | 0 | 0 | 0 | 0 | 0 | -83137.1696 | 0 | 0 | 0 | 0 | 0 | 0 | 0 | 81158.9582 | 0 | 0 | 0 | 0 | 0 | 0
2016-01-25 04:00 | 0 | 0 | 0 | 0 | 0 | 482015.4023 | 0 | 460344 | 0 | 0 | 0 | 102830.3605 | 0 | 0 | 0 | 0 | 0 | 0 | 81158.9582 | 0 | 0 | 0 | 0 | 0 | 0 | 0 | 0 | 102830.3605 | 0 | 0 | 0 | 0 | 0 | 0 | 0 | -81158.9582 | 0 | 0 | 0 | 0 | 0 | 0
2016-01-25 05:00 | 0 | 0 | 0 | 0 | 0 | 487910.9603 | 0 | 445039 | 0 | 0 | 0 | 226861.2789 | 0 | 0 | 0 | 0 | 0 | 0 | 0 | 0 | 0 | 0 | 0 | 0 | 0 | 0 | 0 | 124030.9184 | 0 | 0 | 0 | 0 | 0 | 0 | 0 | -81158.9582 | 0 | 0 | 0 | 0 | 0 | 0
2016-01-25 06:00 | 0 | 0 | 0 | 0 | 0 | 499565.1378 | 0 | 435449 | 0 | 0 | 0 | 290977.4167 | 0 | 0 | 0 | 0 | 0 | 0 | 0 | 0 | 0 | 0 | 0 | 0 | 0 | 0 | 0 | 64116.1378 | 0 | 0 | 0 | 0 | 0 | 0 | 0 | 0 | 0 | 0 | 0 | 0 | 0 | 0
2016-01-25 07:00 | 0 | 0 | 0 | 0 | 0 | 515810.4351 | 0 | 430084 | 0 | 0 | 0 | 376703.8518 | 0 | 0 | 0 | 0 | 0 | 0 | 0 | 0 | 0 | 0 | 0 | 0 | 0 | 0 | 0 | 85726.4351 | 0 | 0 | 0 | 0 | 0 | 0 | 0 | 0 | 0 | 0 | 0 | 0 | 0 | 0
2016-01-25 08:00 | 0 | 0 | 0 | 0 | 0 | 283118.463 | 0 | 429371 | 0 | 0 | 0 | 149292.3567 | 0 | 0 | 0 | 0 | 0 | 0 | 81158.9582 | 0 | 0 | 0 | 0 | 0 | 0 | 0 | 0 | -227411.4952 | 0 | 0 | 0 | 0 | 0 | 0 | 0 | 81158.9582 | 0 | 0 | 0 | 0 | 0 | 0
2016-01-25 09:00 | 0 | 0 | 0 | 0 | 0 | 537187.9264 | 0 | 434477 | 0 | 0 | 0 | 333162.2412 | 0 | 0 | 0 | 0 | 0 | 0 | 0 | 0 | 0 | 0 | 0 | 0 | 0 | 0 | 0 | 183869.8846 | 0 | 0 | 0 | 0 | 0 | 0 | 0 | -81158.9582 | 0 | 0 | 0 | 0 | 0 | 0
2016-01-25 10:00 | 0 | 0 | 0 | 0 | 0 | 304309.463 | 0 | 450562 | 0 | 0 | 0 | 105750.746 | 0 | 0 | 0 | 0 | 0 | 0 | 81158.9582 | 0 | 0 | 0 | 0 | 0 | 0 | 0 | 0 | -227411.4952 | 0 | 0 | 0 | 0 | 0 | 0 | 0 | 81158.9582 | 0 | 0 | 0 | 0 | 0 | 0
2016-01-25 11:00 | 0 | 0 | 0 | 0 | 0 | 555816.4964 | 0 | 482964 | 0 | 0 | 0 | 97444.2842 | 0 | 0 | 0 | 0 | 0 | 0 | 162317.9163 | 0 | 0 | 0 | 0 | 0 | 0 | 0 | 0 | -8306.4618 | 0 | 0 | 0 | 0 | 0 | 0 | 0 | 81158.9582 | 0 | 0 | 0 | 0 | 0 | 0
2016-01-25 12:00 | 0 | 0 | 0 | 0 | 0 | 558325.3036 | 0 | 513254 | 0 | 0 | 0 | 121833.1241 | 0 | 0 | 0 | 0 | 0 | 0 | 183000.3801 | 0 | 0 | 0 | 0 | 0 | 0 | 0 | 0 | 24388.8399 | 0 | 0 | 0 | 0 | 0 | 0 | 0 | 20682.4637 | 0 | 0 | 0 | 0 | 0 | 0
2016-01-25 13:00 | 0 | 0 | 0 | 0 | 0 | 565205.3407 | 28.5055 | 521833 | 0 | 0 | 0 | 246392.9285 | 0 | 0 | 0 | 0 | 0 | 0 | 101841.4219 | 0 | 0 | 0 | 0 | 0 | 0 | 0 | 0 | 124559.8044 | 0 | 0 | 0 | 0 | 0 | 0 | 0 | -81158.9582 | 0 | 0 | 0 | 0 | 0 | 0
2016-01-25 14:00 | 0 | 0 | 0 | 0 | 0 | 481854.4971 | 157314.4856 | 513400 | 0 | 0 | 0 | 453320.8693 | 0 | 0 | 0 | 0 | 0 | 0 | 20682.4637 | 0 | 0 | 0 | 0 | 0 | 0 | 0 | 0 | 206927.9408 | 0 | 0 | 0 | 0 | 0 | 0 | 0 | -81158.9582 | 0 | 0 | 0 | 0 | 0 | 0
2016-01-25 15:00 | 0 | 0 | 0 | 0 | 0 | 321874.3682 | 489499.0851 | 502803 | 0 | 0 | 0 | 680732.3645 | 0 | 0 | 0 | 0 | 0 | 0 | 101841.4219 | 0 | 0 | 0 | 0 | 0 | 0 | 0 | 0 | 227411.4952 | 0 | 0 | 0 | 0 | 0 | 0 | 0 | 81158.9582 | 0 | 0 | 0 | 0 | 0 | 0
2016-01-25 16:00 | 0 | 0 | 0 | 0 | 0 | 0 | 626399.5665 | 490218 | 0 | 0 | 0 | 857762.694 | 0 | 0 | 0 | 0 | 0 | 0 | 60992.6589 | 0 | 0 | 0 | 0 | 0 | 0 | 0 | 0 | 177030.3295 | 0 | 0 | 0 | 0 | 0 | 0 | 0 | -40848.763 | 0 | 0 | 0 | 0 | 0 | 0
2016-01-25 17:00 | 0 | 0 | 0 | 0 | 0 | 0 | 644836.8363 | 478418 | 0 | 0 | 0 | 1085174.1892 | 0 | 0 | 0 | 0 | 0 | 0 | 0 | 0 | 0 | 0 | 0 | 0 | 0 | 0 | 0 | 227411.4952 | 0 | 0 | 0 | 0 | 0 | 0 | 0 | -60992.6589 | 0 | 0 | 0 | 0 | 0 | 0
2016-01-25 18:00 | 0 | 0 | 0 | 0 | 0 | 83616.6275 | 612237.8677 | 468443 | 0 | 0 | 0 | 1312585.6844 | 0 | 0 | 0 | 0 | 0 | 0 | 0 | 0 | 0 | 0 | 0 | 0 | 0 | 0 | 0 | 227411.4952 | 0 | 0 | 0 | 0 | 0 | 0 | 0 | 0 | 0 | 0 | 0 | 0 | 0 | 0
2016-01-25 19:00 | 0 | 0 | 0 | 0 | 0 | 52202.1788 | 593466.8001 | 460520 | 0 | 0 | 0 | 1497734.6633 | 0 | 0 | 0 | 0 | 0 | 0 | 0 | 0 | 0 | 0 | 0 | 0 | 0 | 0 | 0 | 185148.9789 | 0 | 0 | 0 | 0 | 0 | 0 | 0 | 0 | 0 | 0 | 0 | 0 | 0 | 0
2016-01-25 20:00 | 0 | 0 | 0 | 0 | 0 | 78356.8614 | 604138.6338 | 455084 | 0 | 0 | 0 | 1725146.1585 | 0 | 0 | 0 | 0 | 0 | 0 | 0 | 0 | 0 | 0 | 0 | 0 | 0 | 0 | 0 | 227411.4952 | 0 | 0 | 0 | 0 | 0 | 0 | 0 | 0 | 0 | 0 | 0 | 0 | 0 | 0
2016-01-25 21:00 | 0 | 0 | 0 | 0 | 0 | 147659.6358 | 617372.8175 | 456462 | 0 | 0 | 0 | 1952557.6537 | 0 | 0 | 0 | 0 | 0 | 0 | 81158.9582 | 0 | 0 | 0 | 0 | 0 | 0 | 0 | 0 | 227411.4952 | 0 | 0 | 0 | 0 | 0 | 0 | 0 | 81158.9582 | 0 | 0 | 0 | 0 | 0 | 0
2016-01-25 22:00 | 0 | 0 | 0 | 0 | 0 | 162519.322 | 556378.6369 | 470804 | 0 | 0 | 0 | 2179969.1489 | 0 | 0 | 0 | 0 | 0 | 0 | 101841.4219 | 0 | 0 | 0 | 0 | 0 | 0 | 0 | 0 | 227411.4952 | 0 | 0 | 0 | 0 | 0 | 0 | 0 | 20682.4637 | 0 | 0 | 0 | 0 | 0 | 0
2016-01-25 23:00 | 0 | 0 | 0 | 0 | 0 | 502686.3179 | 295855.1355 | 489971 | 0 | 0 | 0 | 2407380.644 | 0 | 0 | 0 | 0 | 0 | 0 | 183000.3801 | 0 | 0 | 0 | 0 | 0 | 0 | 0 | 0 | 227411.4952 | 0 | 0 | 0 | 0 | 0 | 0 | 0 | 81158.9582 | 0 | 0 | 0 | 0 | 0 | 0
2016-01-26 | 0 | 0 | 0 | 0 | 0 | 256858.8493 | 14611.6555 | 498882 | 0 | 0 | 0 | 2179969.1489 | 0 | 0 | 0 | 0 | 0 | 0 | 183000.3801 | 0 | 0 | 0 | 0 | 0 | 0 | 0 | 0 | -227411.4952 | 0 | 0 | 0 | 0 | 0 | 0 | 0 | 0 | 0 | 0 | 0 | 0 | 0 | 0
2016-01-26 01:00 | 0 | 0 | 0 | 0 | 0 | 725331.4952 | 0 | 497920 | 0 | 0 | 0 | 2407380.644 | 0 | 0 | 0 | 0 | 0 | 0 | 183000.3801 | 0 | 0 | 0 | 0 | 0 | 0 | 0 | 0 | 227411.4952 | 0 | 0 | 0 | 0 | 0 | 0 | 0 | 0 | 0 | 0 | 0 | 0 | 0 | 0
2016-01-26 02:00 | 0 | 0 | 0 | 0 | 0 | 179007.5466 | 0 | 487578 | 0 | 0 | 0 | 2179969.1489 | 0 | 0 | 0 | 0 | 0 | 0 | 101841.4219 | 0 | 0 | 0 | 0 | 0 | 0 | 0 | 0 | -227411.4952 | 0 | 0 | 0 | 0 | 0 | 0 | 0 | -81158.9582 | 0 | 0 | 0 | 0 | 0 | 0
2016-01-26 03:00 | 0 | 0 | 0 | 0 | 0 | 220120.0411 | 0 | 468214 | 0 | 0 | 0 | 1952557.6537 | 0 | 0 | 0 | 0 | 0 | 0 | 81158.9582 | 0 | 0 | 0 | 0 | 0 | 0 | 0 | 0 | -227411.4952 | 0 | 0 | 0 | 0 | 0 | 0 | 0 | -20682.4637 | 0 | 0 | 0 | 0 | 0 | 0
2016-01-26 04:00 | 0 | 0 | 0 | 0 | 0 | 298053.463 | 0 | 444306 | 0 | 0 | 0 | 1725146.1585 | 0 | 0 | 0 | 0 | 0 | 0 | 162317.9163 | 0 | 0 | 0 | 0 | 0 | 0 | 0 | 0 | -227411.4952 | 0 | 0 | 0 | 0 | 0 | 0 | 0 | 81158.9582 | 0 | 0 | 0 | 0 | 0 | 0
2016-01-26 05:00 | 0 | 0 | 0 | 0 | 0 | 570476.537 | 0 | 424224 | 0 | 0 | 0 | 1952557.6537 | 0 | 0 | 0 | 0 | 0 | 0 | 81158.9582 | 0 | 0 | 0 | 0 | 0 | 0 | 0 | 0 | 227411.4952 | 0 | 0 | 0 | 0 | 0 | 0 | 0 | -81158.9582 | 0 | 0 | 0 | 0 | 0 | 0
2016-01-26 06:00 | 0 | 0 | 0 | 0 | 0 | 556715.537 | 0 | 410463 | 0 | 0 | 0 | 2179969.1489 | 0 | 0 | 0 | 0 | 0 | 0 | 0 | 0 | 0 | 0 | 0 | 0 | 0 | 0 | 0 | 227411.4952 | 0 | 0 | 0 | 0 | 0 | 0 | 0 | -81158.9582 | 0 | 0 | 0 | 0 | 0 | 0
2016-01-26 07:00 | 0 | 0 | 0 | 0 | 0 | 256080.463 | 0 | 402333 | 0 | 0 | 0 | 1952557.6537 | 0 | 0 | 0 | 0 | 0 | 0 | 81158.9582 | 0 | 0 | 0 | 0 | 0 | 0 | 0 | 0 | -227411.4952 | 0 | 0 | 0 | 0 | 0 | 0 | 0 | 81158.9582 | 0 | 0 | 0 | 0 | 0 | 0
2016-01-26 08:00 | 0 | 0 | 0 | 0 | 0 | 90324.5466 | 0 | 398895 | 0 | 0 | 0 | 1725146.1585 | 0 | 0 | 0 | 0 | 0 | 0 | 0 | 0 | 0 | 0 | 0 | 0 | 0 | 0 | 0 | -227411.4952 | 0 | 0 | 0 | 0 | 0 | 0 | 0 | -81158.9582 | 0 | 0 | 0 | 0 | 0 | 0
2016-01-26 09:00 | 0 | 0 | 0 | 0 | 0 | 255876.463 | 0 | 402129 | 0 | 0 | 0 | 1497734.6633 | 0 | 0 | 0 | 0 | 0 | 0 | 81158.9582 | 0 | 0 | 0 | 0 | 0 | 0 | 0 | 0 | -227411.4952 | 0 | 0 | 0 | 0 | 0 | 0 | 0 | 81158.9582 | 0 | 0 | 0 | 0 | 0 | 0
2016-01-26 10:00 | 0 | 0 | 0 | 0 | 0 | 551646.2742 | 0 | 415301 | 0 | 0 | 0 | 1552920.9793 | 0 | 0 | 0 | 0 | 0 | 0 | 162317.9163 | 0 | 0 | 0 | 0 | 0 | 0 | 0 | 0 | 55186.316 | 0 | 0 | 0 | 0 | 0 | 0 | 0 | 81158.9582 | 0 | 0 | 0 | 0 | 0 | 0
2016-01-26 11:00 | 0 | 0 | 0 | 0 | 0 | 137024.5466 | 0 | 445595 | 0 | 0 | 0 | 1325509.4841 | 0 | 0 | 0 | 0 | 0 | 0 | 81158.9582 | 0 | 0 | 0 | 0 | 0 | 0 | 0 | 0 | -227411.4952 | 0 | 0 | 0 | 0 | 0 | 0 | 0 | -81158.9582 | 0 | 0 | 0 | 0 | 0 | 0
2016-01-26 12:00 | 0 | 0 | 0 | 0 | 0 | 166751.5466 | 0 | 475322 | 0 | 0 | 0 | 1098097.9889 | 0 | 0 | 0 | 0 | 0 | 0 | 0 | 0 | 0 | 0 | 0 | 0 | 0 | 0 | 0 | -227411.4952 | 0 | 0 | 0 | 0 | 0 | 0 | 0 | -81158.9582 | 0 | 0 | 0 | 0 | 0 | 0
2016-01-26 13:00 | 0 | 0 | 0 | 0 | 0 | 340638.7087 | 4.7543 | 486896 | 0 | 0 | 0 | 870686.4937 | 0 | 0 | 0 | 0 | 0 | 0 | 81158.9582 | 0 | 0 | 0 | 0 | 0 | 0 | 0 | 0 | -227411.4952 | 0 | 0 | 0 | 0 | 0 | 0 | 0 | 81158.9582 | 0 | 0 | 0 | 0 | 0 | 0
2016-01-26 14:00 | 0 | 0 | 0 | 0 | 0 | 400037.0284 | 43642.1601 | 487445 | 0 | 0 | 0 | 745761.7241 | 0 | 0 | 0 | 0 | 0 | 0 | 162317.9163 | 0 | 0 | 0 | 0 | 0 | 0 | 0 | 0 | -124924.7697 | 0 | 0 | 0 | 0 | 0 | 0 | 0 | 81158.9582 | 0 | 0 | 0 | 0 | 0 | 0
2016-01-26 15:00 | 0 | 0 | 0 | 0 | 0 | 0 | 507074.2286 | 486455 | 0 | 0 | 0 | 847539.9109 | 0 | 0 | 0 | 0 | 0 | 0 | 81158.9582 | 0 | 0 | 0 | 0 | 0 | 0 | 0 | 0 | 101778.1868 | 0 | 0 | 0 | 0 | 0 | 0 | 0 | -81158.9582 | 0 | 0 | 0 | 0 | 0 | 0
2016-01-26 16:00 | 0 | 0 | 0 | 0 | 0 | 0 | 628298.888 | 481157 | 0 | 0 | 0 | 1074951.406 | 0 | 0 | 0 | 0 | 0 | 0 | 889.351 | 0 | 0 | 0 | 0 | 0 | 0 | 0 | 0 | 227411.4952 | 0 | 0 | 0 | 0 | 0 | 0 | 0 | -80269.6072 | 0 | 0 | 0 | 0 | 0 | 0
2016-01-26 17:00 | 0 | 0 | 0 | 0 | 0 | 0 | 618681.6857 | 474019 | 0 | 0 | 0 | 1139344.4845 | 0 | 0 | 0 | 0 | 0 | 0 | 81158.9582 | 0 | 0 | 0 | 0 | 0 | 0 | 0 | 0 | 64393.0785 | 0 | 0 | 0 | 0 | 0 | 0 | 0 | 80269.6072 | 0 | 0 | 0 | 0 | 0 | 0
2016-01-26 18:00 | 0 | 0 | 0 | 0 | 0 | 0 | 597750.642 | 468079 | 0 | 0 | 0 | 1350175.0846 | 0 | 0 | 0 | 0 | 0 | 0 | 0 | 0 | 0 | 0 | 0 | 0 | 0 | 0 | 0 | 210830.6001 | 0 | 0 | 0 | 0 | 0 | 0 | 0 | -81158.9582 | 0 | 0 | 0 | 0 | 0 | 0
2016-01-26 19:00 | 0 | 0 | 0 | 0 | 0 | 0 | 587134.3554 | 463872 | 0 | 0 | 0 | 1392278.4818 | 0 | 0 | 0 | 0 | 0 | 0 | 81158.9582 | 0 | 0 | 0 | 0 | 0 | 0 | 0 | 0 | 42103.3972 | 0 | 0 | 0 | 0 | 0 | 0 | 0 | 81158.9582 | 0 | 0 | 0 | 0 | 0 | 0
2016-01-26 20:00 | 0 | 0 | 0 | 0 | 0 | 0 | 603431.3434 | 461239 | 0 | 0 | 0 | 1471253.1222 | 0 | 0 | 0 | 0 | 0 | 0 | 144376.6612 | 0 | 0 | 0 | 0 | 0 | 0 | 0 | 0 | 78974.6404 | 0 | 0 | 0 | 0 | 0 | 0 | 0 | 63217.703 | 0 | 0 | 0 | 0 | 0 | 0
2016-01-26 21:00 | 0 | 0 | 0 | 0 | 0 | 0 | 628080.7922 | 463887 | 0 | 0 | 0 | 1698664.6174 | 0 | 0 | 0 | 0 | 0 | 0 | 81158.9582 | 0 | 0 | 0 | 0 | 0 | 0 | 0 | 0 | 227411.4952 | 0 | 0 | 0 | 0 | 0 | 0 | 0 | -63217.703 | 0 | 0 | 0 | 0 | 0 | 0
2016-01-26 22:00 | 0 | 0 | 0 | 0 | 0 | 0 | 603655.0212 | 477148 | 0 | 0 | 0 | 1906330.5968 | 0 | 0 | 0 | 0 | 0 | 0 | 0 | 0 | 0 | 0 | 0 | 0 | 0 | 0 | 0 | 207665.9794 | 0 | 0 | 0 | 0 | 0 | 0 | 0 | -81158.9582 | 0 | 0 | 0 | 0 | 0 | 0
2016-01-26 23:00 | 0 | 0 | 0 | 0 | 0 | 0 | 314762.1785 | 492997 | 0 | 0 | 0 | 1728095.7753 | 0 | 0 | 0 | 0 | 0 | 0 | 0 | 0 | 0 | 0 | 0 | 0 | 0 | 0 | 0 | -178234.8215 | 0 | 0 | 0 | 0 | 0 | 0 | 0 | 0 | 0 | 0 | 0 | 0 | 0 | 0
2016-01-27 | 0 | 0 | 0 | 0 | 0 | 276508.9093 | 16167.6004 | 500249 | 0 | 0 | 0 | 1520523.285 | 0 | 0 | 0 | 0 | 0 | 0 | 0 | 0 | 0 | 0 | 0 | 0 | 0 | 0 | 0 | -207572.4903 | 0 | 0 | 0 | 0 | 0 | 0 | 0 | 0 | 0 | 0 | 0 | 0 | 0 | 0
2016-01-27 01:00 | 0 | 0 | 0 | 0 | 0 | 313283.4821 | 0 | 499113 | 0 | 0 | 0 | 1334693.7671 | 0 | 0 | 0 | 0 | 0 | 0 | 0 | 0 | 0 | 0 | 0 | 0 | 0 | 0 | 0 | -185829.5179 | 0 | 0 | 0 | 0 | 0 | 0 | 0 | 0 | 0 | 0 | 0 | 0 | 0 | 0
2016-01-27 02:00 | 0 | 0 | 0 | 0 | 0 | 342657.463 | 0 | 488910 | 0 | 0 | 0 | 1107282.2719 | 0 | 0 | 0 | 0 | 0 | 0 | 81158.9582 | 0 | 0 | 0 | 0 | 0 | 0 | 0 | 0 | -227411.4952 | 0 | 0 | 0 | 0 | 0 | 0 | 0 | 81158.9582 | 0 | 0 | 0 | 0 | 0 | 0
2016-01-27 03:00 | 0 | 0 | 0 | 0 | 0 | 390878.058 | 0 | 469326 | 0 | 0 | 0 | 1109993.288 | 0 | 0 | 0 | 0 | 0 | 0 | 0 | 0 | 0 | 0 | 0 | 0 | 0 | 0 | 0 | 2711.0161 | 0 | 0 | 0 | 0 | 0 | 0 | 0 | -81158.9582 | 0 | 0 | 0 | 0 | 0 | 0
2016-01-27 04:00 | 0 | 0 | 0 | 0 | 0 | 299281.463 | 0 | 445534 | 0 | 0 | 0 | 882581.7928 | 0 | 0 | 0 | 0 | 0 | 0 | 81158.9582 | 0 | 0 | 0 | 0 | 0 | 0 | 0 | 0 | -227411.4952 | 0 | 0 | 0 | 0 | 0 | 0 | 0 | 81158.9582 | 0 | 0 | 0 | 0 | 0 | 0
2016-01-27 05:00 | 0 | 0 | 0 | 0 | 0 | 482525.7101 | 0 | 425309 | 0 | 0 | 0 | 1020957.4611 | 0 | 0 | 0 | 0 | 0 | 0 | 0 | 0 | 0 | 0 | 0 | 0 | 0 | 0 | 0 | 138375.6682 | 0 | 0 | 0 | 0 | 0 | 0 | 0 | -81158.9582 | 0 | 0 | 0 | 0 | 0 | 0
2016-01-27 06:00 | 0 | 0 | 0 | 0 | 0 | 530329.1743 | 0 | 411719 | 0 | 0 | 0 | 1058408.6772 | 0 | 0 | 0 | 0 | 0 | 0 | 81158.9582 | 0 | 0 | 0 | 0 | 0 | 0 | 0 | 0 | 37451.2162 | 0 | 0 | 0 | 0 | 0 | 0 | 0 | 81158.9582 | 0 | 0 | 0 | 0 | 0 | 0
2016-01-27 07:00 | 0 | 0 | 0 | 0 | 0 | 568932.9705 | 0 | 403198 | 0 | 0 | 0 | 1142984.6896 | 0 | 0 | 0 | 0 | 0 | 0 | 162317.9163 | 0 | 0 | 0 | 0 | 0 | 0 | 0 | 0 | 84576.0123 | 0 | 0 | 0 | 0 | 0 | 0 | 0 | 81158.9582 | 0 | 0 | 0 | 0 | 0 | 0
2016-01-27 08:00 | 0 | 0 | 0 | 0 | 0 | 566339.0008 | 0 | 399404 | 0 | 0 | 0 | 1370396.1847 | 0 | 0 | 0 | 0 | 0 | 0 | 101841.4219 | 0 | 0 | 0 | 0 | 0 | 0 | 0 | 0 | 227411.4952 | 0 | 0 | 0 | 0 | 0 | 0 | 0 | -60476.4944 | 0 | 0 | 0 | 0 | 0 | 0
2016-01-27 09:00 | 0 | 0 | 0 | 0 | 0 | 504064.8689 | 0 | 403381 | 0 | 0 | 0 | 1389921.0955 | 0 | 0 | 0 | 0 | 0 | 0 | 183000.3801 | 0 | 0 | 0 | 0 | 0 | 0 | 0 | 0 | 19524.9107 | 0 | 0 | 0 | 0 | 0 | 0 | 0 | 81158.9582 | 0 | 0 | 0 | 0 | 0 | 0
2016-01-27 10:00 | 0 | 0 | 0 | 0 | 0 | 625395.0314 | 0 | 418666 | 0 | 0 | 0 | 1617332.5906 | 0 | 0 | 0 | 0 | 0 | 0 | 162317.9163 | 0 | 0 | 0 | 0 | 0 | 0 | 0 | 0 | 227411.4952 | 0 | 0 | 0 | 0 | 0 | 0 | 0 | -20682.4637 | 0 | 0 | 0 | 0 | 0 | 0
2016-01-27 11:00 | 0 | 0 | 0 | 0 | 0 | 596210.537 | 0 | 449958 | 0 | 0 | 0 | 1844744.0858 | 0 | 0 | 0 | 0 | 0 | 0 | 81158.9582 | 0 | 0 | 0 | 0 | 0 | 0 | 0 | 0 | 227411.4952 | 0 | 0 | 0 | 0 | 0 | 0 | 0 | -81158.9582 | 0 | 0 | 0 | 0 | 0 | 0
2016-01-27 12:00 | 0 | 0 | 0 | 0 | 0 | 173682.5466 | 0 | 482253 | 0 | 0 | 0 | 1617332.5906 | 0 | 0 | 0 | 0 | 0 | 0 | 0 | 0 | 0 | 0 | 0 | 0 | 0 | 0 | 0 | -227411.4952 | 0 | 0 | 0 | 0 | 0 | 0 | 0 | -81158.9582 | 0 | 0 | 0 | 0 | 0 | 0
2016-01-27 13:00 | 0 | 0 | 0 | 0 | 0 | 664424.0124 | 30.338 | 494454 | 0 | 0 | 0 | 1706173.9829 | 0 | 0 | 0 | 0 | 0 | 0 | 81158.9582 | 0 | 0 | 0 | 0 | 0 | 0 | 0 | 0 | 88841.3923 | 0 | 0 | 0 | 0 | 0 | 0 | 0 | 81158.9582 | 0 | 0 | 0 | 0 | 0 | 0
2016-01-27 14:00 | 0 | 0 | 0 | 0 | 0 | 94139.7618 | 93761.7849 | 496472 | 0 | 0 | 0 | 1478762.4877 | 0 | 0 | 0 | 0 | 0 | 0 | 0 | 0 | 0 | 0 | 0 | 0 | 0 | 0 | 0 | -227411.4952 | 0 | 0 | 0 | 0 | 0 | 0 | 0 | -81158.9582 | 0 | 0 | 0 | 0 | 0 | 0
2016-01-27 15:00 | 0 | 0 | 0 | 0 | 0 | 0 | 550071.4307 | 495410 | 0 | 0 | 0 | 1452264.9603 | 0 | 0 | 0 | 0 | 0 | 0 | 81158.9582 | 0 | 0 | 0 | 0 | 0 | 0 | 0 | 0 | -26497.5274 | 0 | 0 | 0 | 0 | 0 | 0 | 0 | 81158.9582 | 0 | 0 | 0 | 0 | 0 | 0
2016-01-27 16:00 | 0 | 0 | 0 | 0 | 0 | 0 | 650548.5599 | 488754 | 0 | 0 | 0 | 1532900.562 | 0 | 0 | 0 | 0 | 0 | 0 | 162317.9163 | 0 | 0 | 0 | 0 | 0 | 0 | 0 | 0 | 80635.6017 | 0 | 0 | 0 | 0 | 0 | 0 | 0 | 81158.9582 | 0 | 0 | 0 | 0 | 0 | 0
2016-01-27 17:00 | 0 | 0 | 0 | 0 | 0 | 0 | 632154.0646 | 479322 | 0 | 0 | 0 | 1685732.6267 | 0 | 0 | 0 | 0 | 0 | 0 | 162317.9163 | 0 | 0 | 0 | 0 | 0 | 0 | 0 | 0 | 152832.0646 | 0 | 0 | 0 | 0 | 0 | 0 | 0 | 0 | 0 | 0 | 0 | 0 | 0 | 0
2016-01-27 18:00 | 0 | 0 | 0 | 0 | 0 | 0 | 604726.0259 | 469952 | 0 | 0 | 0 | 1901665.6108 | 0 | 0 | 0 | 0 | 0 | 0 | 81158.9582 | 0 | 0 | 0 | 0 | 0 | 0 | 0 | 0 | 215932.9841 | 0 | 0 | 0 | 0 | 0 | 0 | 0 | -81158.9582 | 0 | 0 | 0 | 0 | 0 | 0
2016-01-27 19:00 | 0 | 0 | 0 | 0 | 0 | 0 | 591608.5663 | 462707 | 0 | 0 | 0 | 2111726.1352 | 0 | 0 | 0 | 0 | 0 | 0 | 0 | 0 | 0 | 0 | 0 | 0 | 0 | 0 | 0 | 210060.5245 | 0 | 0 | 0 | 0 | 0 | 0 | 0 | -81158.9582 | 0 | 0 | 0 | 0 | 0 | 0
2016-01-27 20:00 | 0 | 0 | 0 | 0 | 0 | 0 | 603298.7815 | 458018 | 0 | 0 | 0 | 2175847.9585 | 0 | 0 | 0 | 0 | 0 | 0 | 81158.9582 | 0 | 0 | 0 | 0 | 0 | 0 | 0 | 0 | 64121.8233 | 0 | 0 | 0 | 0 | 0 | 0 | 0 | 81158.9582 | 0 | 0 | 0 | 0 | 0 | 0
2016-01-27 21:00 | 0 | 0 | 0 | 0 | 0 | 0 | 621169.1618 | 458984 | 0 | 0 | 0 | 2391672.3004 | 0 | 0 | 0 | 0 | 0 | 0 | 27519.7781 | 0 | 0 | 0 | 0 | 0 | 0 | 0 | 0 | 215824.3419 | 0 | 0 | 0 | 0 | 0 | 0 | 0 | -53639.18 | 0 | 0 | 0 | 0 | 0 | 0
2016-01-27 22:00 | 0 | 0 | 0 | 0 | 0 | 0 | 568650.3018 | 471783 | 0 | 0 | 0 | 2407380.644 | 0 | 0 | 0 | 0 | 0 | 0 | 108678.7363 | 0 | 0 | 0 | 0 | 0 | 0 | 0 | 0 | 15708.3436 | 0 | 0 | 0 | 0 | 0 | 0 | 0 | 81158.9582 | 0 | 0 | 0 | 0 | 0 | 0
2016-01-27 23:00 | 0 | 0 | 0 | 0 | 0 | 0 | 236789.7267 | 491721 | 0 | 0 | 0 | 2179969.1489 | 0 | 0 | 0 | 0 | 0 | 0 | 81158.9582 | 0 | 0 | 0 | 0 | 0 | 0 | 0 | 0 | -227411.4952 | 0 | 0 | 0 | 0 | 0 | 0 | 0 | -27519.7781 | 0 | 0 | 0 | 0 | 0 | 0
2016-01-28 | 0 | 0 | 0 | 0 | 0 | 184455.9591 | 10768.5876 | 503795 | 0 | 0 | 0 | 1952557.6537 | 0 | 0 | 0 | 0 | 0 | 0 | 0 | 0 | 0 | 0 | 0 | 0 | 0 | 0 | 0 | -227411.4952 | 0 | 0 | 0 | 0 | 0 | 0 | 0 | -81158.9582 | 0 | 0 | 0 | 0 | 0 | 0
2016-01-28 01:00 | 0 | 0 | 0 | 0 | 0 | 737742.0602 | 0 | 505618 | 0 | 0 | 0 | 2103522.7557 | 0 | 0 | 0 | 0 | 0 | 0 | 81158.9582 | 0 | 0 | 0 | 0 | 0 | 0 | 0 | 0 | 150965.102 | 0 | 0 | 0 | 0 | 0 | 0 | 0 | 81158.9582 | 0 | 0 | 0 | 0 | 0 | 0
2016-01-28 02:00 | 0 | 0 | 0 | 0 | 0 | 352280.463 | 0 | 498533 | 0 | 0 | 0 | 1876111.2605 | 0 | 0 | 0 | 0 | 0 | 0 | 162317.9163 | 0 | 0 | 0 | 0 | 0 | 0 | 0 | 0 | -227411.4952 | 0 | 0 | 0 | 0 | 0 | 0 | 0 | 81158.9582 | 0 | 0 | 0 | 0 | 0 | 0
2016-01-28 03:00 | 0 | 0 | 0 | 0 | 0 | 172227.5466 | 0 | 480798 | 0 | 0 | 0 | 1648699.7653 | 0 | 0 | 0 | 0 | 0 | 0 | 81158.9582 | 0 | 0 | 0 | 0 | 0 | 0 | 0 | 0 | -227411.4952 | 0 | 0 | 0 | 0 | 0 | 0 | 0 | -81158.9582 | 0 | 0 | 0 | 0 | 0 | 0
2016-01-28 04:00 | 0 | 0 | 0 | 0 | 0 | 149757.5466 | 0 | 458328 | 0 | 0 | 0 | 1421288.2701 | 0 | 0 | 0 | 0 | 0 | 0 | 0 | 0 | 0 | 0 | 0 | 0 | 0 | 0 | 0 | -227411.4952 | 0 | 0 | 0 | 0 | 0 | 0 | 0 | -81158.9582 | 0 | 0 | 0 | 0 | 0 | 0
2016-01-28 05:00 | 0 | 0 | 0 | 0 | 0 | 293135.463 | 0 | 439388 | 0 | 0 | 0 | 1193876.7749 | 0 | 0 | 0 | 0 | 0 | 0 | 81158.9582 | 0 | 0 | 0 | 0 | 0 | 0 | 0 | 0 | -227411.4952 | 0 | 0 | 0 | 0 | 0 | 0 | 0 | 81158.9582 | 0 | 0 | 0 | 0 | 0 | 0
2016-01-28 06:00 | 0 | 0 | 0 | 0 | 0 | 118978.5466 | 0 | 427549 | 0 | 0 | 0 | 966465.2797 | 0 | 0 | 0 | 0 | 0 | 0 | 0 | 0 | 0 | 0 | 0 | 0 | 0 | 0 | 0 | -227411.4952 | 0 | 0 | 0 | 0 | 0 | 0 | 0 | -81158.9582 | 0 | 0 | 0 | 0 | 0 | 0
2016-01-28 07:00 | 0 | 0 | 0 | 0 | 0 | 728718.4534 | 0 | 420148 | 0 | 0 | 0 | 1193876.7749 | 0 | 0 | 0 | 0 | 0 | 0 | 81158.9582 | 0 | 0 | 0 | 0 | 0 | 0 | 0 | 0 | 227411.4952 | 0 | 0 | 0 | 0 | 0 | 0 | 0 | 81158.9582 | 0 | 0 | 0 | 0 | 0 | 0
2016-01-28 08:00 | 0 | 0 | 0 | 0 | 0 | 108491.5466 | 0 | 417062 | 0 | 0 | 0 | 966465.2797 | 0 | 0 | 0 | 0 | 0 | 0 | 0 | 0 | 0 | 0 | 0 | 0 | 0 | 0 | 0 | -227411.4952 | 0 | 0 | 0 | 0 | 0 | 0 | 0 | -81158.9582 | 0 | 0 | 0 | 0 | 0 | 0
2016-01-28 09:00 | 0 | 0 | 0 | 0 | 0 | 648138.4952 | 0 | 420727 | 0 | 0 | 0 | 1193876.7749 | 0 | 0 | 0 | 0 | 0 | 0 | 0 | 0 | 0 | 0 | 0 | 0 | 0 | 0 | 0 | 227411.4952 | 0 | 0 | 0 | 0 | 0 | 0 | 0 | 0 | 0 | 0 | 0 | 0 | 0 | 0
2016-01-28 10:00 | 0 | 0 | 0 | 0 | 0 | 209714.5048 | 0 | 437126 | 0 | 0 | 0 | 966465.2797 | 0 | 0 | 0 | 0 | 0 | 0 | 0 | 0 | 0 | 0 | 0 | 0 | 0 | 0 | 0 | -227411.4952 | 0 | 0 | 0 | 0 | 0 | 0 | 0 | 0 | 0 | 0 | 0 | 0 | 0 | 0
2016-01-28 11:00 | 0 | 0 | 0 | 0 | 0 | 244015.5048 | 0 | 471427 | 0 | 0 | 0 | 739053.7845 | 0 | 0 | 0 | 0 | 0 | 0 | 0 | 0 | 0 | 0 | 0 | 0 | 0 | 0 | 0 | -227411.4952 | 0 | 0 | 0 | 0 | 0 | 0 | 0 | 0 | 0 | 0 | 0 | 0 | 0 | 0
2016-01-28 12:00 | 0 | 0 | 0 | 0 | 0 | 730815.4952 | 0 | 503404 | 0 | 0 | 0 | 966465.2797 | 0 | 0 | 0 | 0 | 0 | 0 | 0 | 0 | 0 | 0 | 0 | 0 | 0 | 0 | 0 | 227411.4952 | 0 | 0 | 0 | 0 | 0 | 0 | 0 | 0 | 0 | 0 | 0 | 0 | 0 | 0
2016-01-28 13:00 | 0 | 0 | 0 | 0 | 0 | 284591.6512 | 36.8536 | 512040 | 0 | 0 | 0 | 739053.7845 | 0 | 0 | 0 | 0 | 0 | 0 | 0 | 0 | 0 | 0 | 0 | 0 | 0 | 0 | 0 | -227411.4952 | 0 | 0 | 0 | 0 | 0 | 0 | 0 | 0 | 0 | 0 | 0 | 0 | 0 | 0
2016-01-28 14:00 | 0 | 0 | 0 | 0 | 0 | 186588.6729 | 93621.8319 | 507622 | 0 | 0 | 0 | 511642.2893 | 0 | 0 | 0 | 0 | 0 | 0 | 0 | 0 | 0 | 0 | 0 | 0 | 0 | 0 | 0 | -227411.4952 | 0 | 0 | 0 | 0 | 0 | 0 | 0 | 0 | 0 | 0 | 0 | 0 | 0 | 0
2016-01-28 15:00 | 0 | 0 | 0 | 0 | 0 | 0 | 556500.5072 | 498829 | 0 | 0 | 0 | 542418.9729 | 0 | 0 | 0 | 0 | 0 | 0 | 26894.8237 | 0 | 0 | 0 | 0 | 0 | 0 | 0 | 0 | 30776.6835 | 0 | 0 | 0 | 0 | 0 | 0 | 0 | 26894.8237 | 0 | 0 | 0 | 0 | 0 | 0
2016-01-28 16:00 | 0 | 0 | 0 | 0 | 0 | 0 | 687055.6715 | 486539 | 0 | 0 | 0 | 769830.468 | 0 | 0 | 0 | 0 | 0 | 0 | 0 | 0 | 0 | 0 | 0 | 0 | 0 | 0 | 0 | 227411.4952 | 0 | 0 | 0 | 0 | 0 | 0 | 0 | -26894.8237 | 0 | 0 | 0 | 0 | 0 | 0
2016-01-28 17:00 | 0 | 0 | 0 | 0 | 0 | 0 | 670889.3793 | 473213 | 0 | 0 | 0 | 967506.8473 | 0 | 0 | 0 | 0 | 0 | 0 | 0 | 0 | 0 | 0 | 0 | 0 | 0 | 0 | 0 | 197676.3793 | 0 | 0 | 0 | 0 | 0 | 0 | 0 | 0 | 0 | 0 | 0 | 0 | 0 | 0
2016-01-28 18:00 | 0 | 0 | 0 | 0 | 0 | 0 | 630287.2801 | 463101 | 0 | 0 | 0 | 1065801.1432 | 0 | 0 | 0 | 0 | 0 | 0 | 68891.9842 | 0 | 0 | 0 | 0 | 0 | 0 | 0 | 0 | 98294.2959 | 0 | 0 | 0 | 0 | 0 | 0 | 0 | 68891.9842 | 0 | 0 | 0 | 0 | 0 | 0
2016-01-28 19:00 | 0 | 0 | 0 | 0 | 0 | 0 | 613606.5109 | 455087 | 0 | 0 | 0 | 1293212.6384 | 0 | 0 | 0 | 0 | 0 | 0 | 0 | 0 | 0 | 0 | 0 | 0 | 0 | 0 | 0 | 227411.4952 | 0 | 0 | 0 | 0 | 0 | 0 | 0 | -68891.9842 | 0 | 0 | 0 | 0 | 0 | 0
2016-01-28 20:00 | 0 | 0 | 0 | 0 | 0 | 0 | 629117.8998 | 450296 | 0 | 0 | 0 | 1408933.5647 | 0 | 0 | 0 | 0 | 0 | 0 | 63100.9735 | 0 | 0 | 0 | 0 | 0 | 0 | 0 | 0 | 115720.9263 | 0 | 0 | 0 | 0 | 0 | 0 | 0 | 63100.9735 | 0 | 0 | 0 | 0 | 0 | 0
2016-01-28 21:00 | 0 | 0 | 0 | 0 | 0 | 0 | 664153.5059 | 452306 | 0 | 0 | 0 | 1539622.1124 | 0 | 0 | 0 | 0 | 0 | 0 | 144259.9316 | 0 | 0 | 0 | 0 | 0 | 0 | 0 | 0 | 130688.5477 | 0 | 0 | 0 | 0 | 0 | 0 | 0 | 81158.9582 | 0 | 0 | 0 | 0 | 0 | 0
2016-01-28 22:00 | 0 | 0 | 0 | 0 | 0 | 0 | 628203.5217 | 463893 | 0 | 0 | 0 | 1767033.6076 | 0 | 0 | 0 | 0 | 0 | 0 | 81158.9582 | 0 | 0 | 0 | 0 | 0 | 0 | 0 | 0 | 227411.4952 | 0 | 0 | 0 | 0 | 0 | 0 | 0 | -63100.9735 | 0 | 0 | 0 | 0 | 0 | 0
2016-01-28 23:00 | 0 | 0 | 0 | 0 | 0 | 0 | 272104.7878 | 479734 | 0 | 0 | 0 | 1640563.3536 | 0 | 0 | 0 | 0 | 0 | 0 | 0 | 0 | 0 | 0 | 0 | 0 | 0 | 0 | 0 | -126470.254 | 0 | 0 | 0 | 0 | 0 | 0 | 0 | -81158.9582 | 0 | 0 | 0 | 0 | 0 | 0
2016-01-29 | 0 | 0 | 0 | 0 | 0 | 248291.6052 | 14284.8996 | 489988 | 0 | 0 | 0 | 1413151.8584 | 0 | 0 | 0 | 0 | 0 | 0 | 0 | 0 | 0 | 0 | 0 | 0 | 0 | 0 | 0 | -227411.4952 | 0 | 0 | 0 | 0 | 0 | 0 | 0 | 0 | 0 | 0 | 0 | 0 | 0 | 0
2016-01-29 01:00 | 0 | 0 | 0 | 0 | 0 | 442782.1127 | 0 | 491465 | 0 | 0 | 0 | 1364468.9711 | 0 | 0 | 0 | 0 | 0 | 0 | 0 | 0 | 0 | 0 | 0 | 0 | 0 | 0 | 0 | -48682.8873 | 0 | 0 | 0 | 0 | 0 | 0 | 0 | 0 | 0 | 0 | 0 | 0 | 0 | 0
2016-01-29 02:00 | 0 | 0 | 0 | 0 | 0 | 337632.463 | 0 | 483885 | 0 | 0 | 0 | 1137057.4759 | 0 | 0 | 0 | 0 | 0 | 0 | 81158.9582 | 0 | 0 | 0 | 0 | 0 | 0 | 0 | 0 | -227411.4952 | 0 | 0 | 0 | 0 | 0 | 0 | 0 | 81158.9582 | 0 | 0 | 0 | 0 | 0 | 0
2016-01-29 03:00 | 0 | 0 | 0 | 0 | 0 | 319886.463 | 0 | 466139 | 0 | 0 | 0 | 909645.9808 | 0 | 0 | 0 | 0 | 0 | 0 | 162317.9163 | 0 | 0 | 0 | 0 | 0 | 0 | 0 | 0 | -227411.4952 | 0 | 0 | 0 | 0 | 0 | 0 | 0 | 81158.9582 | 0 | 0 | 0 | 0 | 0 | 0
2016-01-29 04:00 | 0 | 0 | 0 | 0 | 0 | 134416.5466 | 0 | 442987 | 0 | 0 | 0 | 682234.4856 | 0 | 0 | 0 | 0 | 0 | 0 | 81158.9582 | 0 | 0 | 0 | 0 | 0 | 0 | 0 | 0 | -227411.4952 | 0 | 0 | 0 | 0 | 0 | 0 | 0 | -81158.9582 | 0 | 0 | 0 | 0 | 0 | 0
2016-01-29 05:00 | 0 | 0 | 0 | 0 | 0 | 570914.537 | 0 | 424662 | 0 | 0 | 0 | 909645.9808 | 0 | 0 | 0 | 0 | 0 | 0 | 0 | 0 | 0 | 0 | 0 | 0 | 0 | 0 | 0 | 227411.4952 | 0 | 0 | 0 | 0 | 0 | 0 | 0 | -81158.9582 | 0 | 0 | 0 | 0 | 0 | 0
2016-01-29 06:00 | 0 | 0 | 0 | 0 | 0 | 267020.463 | 0 | 413273 | 0 | 0 | 0 | 682234.4856 | 0 | 0 | 0 | 0 | 0 | 0 | 81158.9582 | 0 | 0 | 0 | 0 | 0 | 0 | 0 | 0 | -227411.4952 | 0 | 0 | 0 | 0 | 0 | 0 | 0 | 81158.9582 | 0 | 0 | 0 | 0 | 0 | 0
2016-01-29 07:00 | 0 | 0 | 0 | 0 | 0 | 714646.4534 | 0 | 406076 | 0 | 0 | 0 | 909645.9808 | 0 | 0 | 0 | 0 | 0 | 0 | 162317.9163 | 0 | 0 | 0 | 0 | 0 | 0 | 0 | 0 | 227411.4952 | 0 | 0 | 0 | 0 | 0 | 0 | 0 | 81158.9582 | 0 | 0 | 0 | 0 | 0 | 0
2016-01-29 08:00 | 0 | 0 | 0 | 0 | 0 | 95259.5466 | 0 | 403830 | 0 | 0 | 0 | 682234.4856 | 0 | 0 | 0 | 0 | 0 | 0 | 81158.9582 | 0 | 0 | 0 | 0 | 0 | 0 | 0 | 0 | -227411.4952 | 0 | 0 | 0 | 0 | 0 | 0 | 0 | -81158.9582 | 0 | 0 | 0 | 0 | 0 | 0
2016-01-29 09:00 | 0 | 0 | 0 | 0 | 0 | 181305.5048 | 0 | 408717 | 0 | 0 | 0 | 454822.9904 | 0 | 0 | 0 | 0 | 0 | 0 | 81158.9582 | 0 | 0 | 0 | 0 | 0 | 0 | 0 | 0 | -227411.4952 | 0 | 0 | 0 | 0 | 0 | 0 | 0 | 0 | 0 | 0 | 0 | 0 | 0 | 0
2016-01-29 10:00 | 0 | 0 | 0 | 0 | 0 | 115154.5466 | 0 | 423725 | 0 | 0 | 0 | 227411.4952 | 0 | 0 | 0 | 0 | 0 | 0 | 0 | 0 | 0 | 0 | 0 | 0 | 0 | 0 | 0 | -227411.4952 | 0 | 0 | 0 | 0 | 0 | 0 | 0 | -81158.9582 | 0 | 0 | 0 | 0 | 0 | 0
2016-01-29 11:00 | 0 | 0 | 0 | 0 | 0 | 685515.4952 | 0 | 458104 | 0 | 0 | 0 | 454822.9904 | 0 | 0 | 0 | 0 | 0 | 0 | 0 | 0 | 0 | 0 | 0 | 0 | 0 | 0 | 0 | 227411.4952 | 0 | 0 | 0 | 0 | 0 | 0 | 0 | 0 | 0 | 0 | 0 | 0 | 0 | 0
2016-01-29 12:00 | 0 | 0 | 0 | 0 | 0 | 262468.5048 | 0 | 489880 | 0 | 0 | 0 | 227411.4952 | 0 | 0 | 0 | 0 | 0 | 0 | 0 | 0 | 0 | 0 | 0 | 0 | 0 | 0 | 0 | -227411.4952 | 0 | 0 | 0 | 0 | 0 | 0 | 0 | 0 | 0 | 0 | 0 | 0 | 0 | 0
2016-01-29 13:00 | 0 | 0 | 0 | 0 | 0 | 270887.3935 | 40.1114 | 498339 | 0 | 0 | 0 | 0 | 0 | 0 | 0 | 0 | 0 | 0 | 0 | 0 | 0 | 0 | 0 | 0 | 0 | 0 | 0 | -227411.4952 | 0 | 0 | 0 | 0 | 0 | 0 | 0 | 0 | 0 | 0 | 0 | 0 | 0 | 0
2016-01-29 14:00 | 0 | 0 | 0 | 0 | 0 | 606747.0076 | 112948.4876 | 492284 | 0 | 0 | 0 | 227411.4952 | 0 | 0 | 0 | 0 | 0 | 0 | 0 | 0 | 0 | 0 | 0 | 0 | 0 | 0 | 0 | 227411.4952 | 0 | 0 | 0 | 0 | 0 | 0 | 0 | 0 | 0 | 0 | 0 | 0 | 0 | 0
2016-01-29 15:00 | 0 | 0 | 0 | 0 | 0 | 221654.6422 | 489743.853 | 483987 | 0 | 0 | 0 | 454822.9904 | 0 | 0 | 0 | 0 | 0 | 0 | 0 | 0 | 0 | 0 | 0 | 0 | 0 | 0 | 0 | 227411.4952 | 0 | 0 | 0 | 0 | 0 | 0 | 0 | 0 | 0 | 0 | 0 | 0 | 0 | 0
2016-01-29 16:00 | 0 | 0 | 0 | 0 | 0 | 0 | 582163.0426 | 472607 | 0 | 0 | 0 | 483220.0748 | 0 | 0 | 0 | 0 | 0 | 0 | 81158.9582 | 0 | 0 | 0 | 0 | 0 | 0 | 0 | 0 | 28397.0844 | 0 | 0 | 0 | 0 | 0 | 0 | 0 | 81158.9582 | 0 | 0 | 0 | 0 | 0 | 0
2016-01-29 17:00 | 0 | 0 | 0 | 0 | 0 | 0 | 579028.4552 | 461493 | 0 | 0 | 0 | 681914.4882 | 0 | 0 | 0 | 0 | 0 | 0 | 0 | 0 | 0 | 0 | 0 | 0 | 0 | 0 | 0 | 198694.4134 | 0 | 0 | 0 | 0 | 0 | 0 | 0 | -81158.9582 | 0 | 0 | 0 | 0 | 0 | 0
2016-01-29 18:00 | 0 | 0 | 0 | 0 | 0 | 0 | 561033.1056 | 453063 | 0 | 0 | 0 | 744806.605 | 0 | 0 | 0 | 0 | 0 | 0 | 45077.9888 | 0 | 0 | 0 | 0 | 0 | 0 | 0 | 0 | 62892.1168 | 0 | 0 | 0 | 0 | 0 | 0 | 0 | 45077.9888 | 0 | 0 | 0 | 0 | 0 | 0
2016-01-29 19:00 | 0 | 0 | 0 | 0 | 0 | 155801.963 | 554103.5015 | 446413 | 0 | 0 | 0 | 972218.1002 | 0 | 0 | 0 | 0 | 0 | 0 | 81158.9582 | 0 | 0 | 0 | 0 | 0 | 0 | 0 | 0 | 227411.4952 | 0 | 0 | 0 | 0 | 0 | 0 | 0 | 36080.9694 | 0 | 0 | 0 | 0 | 0 | 0
2016-01-29 20:00 | 0 | 0 | 0 | 0 | 0 | 0 | 562809.8136 | 441068 | 0 | 0 | 0 | 1175118.872 | 0 | 0 | 0 | 0 | 0 | 0 | 0 | 0 | 0 | 0 | 0 | 0 | 0 | 0 | 0 | 202900.7718 | 0 | 0 | 0 | 0 | 0 | 0 | 0 | -81158.9582 | 0 | 0 | 0 | 0 | 0 | 0
2016-01-29 21:00 | 0 | 0 | 0 | 0 | 0 | 0 | 574012.7624 | 441048 | 0 | 0 | 0 | 1283043.7903 | 0 | 0 | 0 | 0 | 0 | 0 | 25039.8442 | 0 | 0 | 0 | 0 | 0 | 0 | 0 | 0 | 107924.9182 | 0 | 0 | 0 | 0 | 0 | 0 | 0 | 25039.8442 | 0 | 0 | 0 | 0 | 0 | 0
2016-01-29 22:00 | 0 | 0 | 0 | 0 | 0 | 258621.3469 | 500682.1065 | 450733 | 0 | 0 | 0 | 1510455.2854 | 0 | 0 | 0 | 0 | 0 | 0 | 106198.8023 | 0 | 0 | 0 | 0 | 0 | 0 | 0 | 0 | 227411.4952 | 0 | 0 | 0 | 0 | 0 | 0 | 0 | 81158.9582 | 0 | 0 | 0 | 0 | 0 | 0
2016-01-29 23:00 | 0 | 0 | 0 | 0 | 0 | 0 | 234230.1244 | 465999 | 0 | 0 | 0 | 1283043.7903 | 0 | 0 | 0 | 0 | 0 | 0 | 101841.4219 | 0 | 0 | 0 | 0 | 0 | 0 | 0 | 0 | -227411.4952 | 0 | 0 | 0 | 0 | 0 | 0 | 0 | -4357.3804 | 0 | 0 | 0 | 0 | 0 | 0
2016-01-30 | 0 | 0 | 0 | 0 | 0 | 313656.9132 | 13808.5498 | 473718 | 0 | 0 | 0 | 1055632.2951 | 0 | 0 | 0 | 0 | 0 | 0 | 183000.3801 | 0 | 0 | 0 | 0 | 0 | 0 | 0 | 0 | -227411.4952 | 0 | 0 | 0 | 0 | 0 | 0 | 0 | 81158.9582 | 0 | 0 | 0 | 0 | 0 | 0
2016-01-30 01:00 | 0 | 0 | 0 | 0 | 0 | 164691.5466 | 0 | 473262 | 0 | 0 | 0 | 828220.7999 | 0 | 0 | 0 | 0 | 0 | 0 | 101841.4219 | 0 | 0 | 0 | 0 | 0 | 0 | 0 | 0 | -227411.4952 | 0 | 0 | 0 | 0 | 0 | 0 | 0 | -81158.9582 | 0 | 0 | 0 | 0 | 0 | 0
2016-01-30 02:00 | 0 | 0 | 0 | 0 | 0 | 698647.1511 | 0 | 468077 | 0 | 0 | 0 | 977631.9928 | 0 | 0 | 0 | 0 | 0 | 0 | 183000.3801 | 0 | 0 | 0 | 0 | 0 | 0 | 0 | 0 | 149411.1929 | 0 | 0 | 0 | 0 | 0 | 0 | 0 | 81158.9582 | 0 | 0 | 0 | 0 | 0 | 0
2016-01-30 03:00 | 0 | 0 | 0 | 0 | 0 | 228168.5048 | 0 | 455580 | 0 | 0 | 0 | 750220.4976 | 0 | 0 | 0 | 0 | 0 | 0 | 183000.3801 | 0 | 0 | 0 | 0 | 0 | 0 | 0 | 0 | -227411.4952 | 0 | 0 | 0 | 0 | 0 | 0 | 0 | 0 | 0 | 0 | 0 | 0 | 0 | 0
2016-01-30 04:00 | 0 | 0 | 0 | 0 | 0 | 648422.8013 | 0 | 437622 | 0 | 0 | 0 | 961021.2989 | 0 | 0 | 0 | 0 | 0 | 0 | 183000.3801 | 0 | 0 | 0 | 0 | 0 | 0 | 0 | 0 | 210800.8013 | 0 | 0 | 0 | 0 | 0 | 0 | 0 | 0 | 0 | 0 | 0 | 0 | 0 | 0
2016-01-30 05:00 | 0 | 0 | 0 | 0 | 0 | 112883.5466 | 0 | 421454 | 0 | 0 | 0 | 733609.8037 | 0 | 0 | 0 | 0 | 0 | 0 | 101841.4219 | 0 | 0 | 0 | 0 | 0 | 0 | 0 | 0 | -227411.4952 | 0 | 0 | 0 | 0 | 0 | 0 | 0 | -81158.9582 | 0 | 0 | 0 | 0 | 0 | 0
2016-01-30 06:00 | 0 | 0 | 0 | 0 | 0 | 666856.1352 | 0 | 409661 | 0 | 0 | 0 | 909645.9808 | 0 | 0 | 0 | 0 | 0 | 0 | 183000.3801 | 0 | 0 | 0 | 0 | 0 | 0 | 0 | 0 | 176036.177 | 0 | 0 | 0 | 0 | 0 | 0 | 0 | 81158.9582 | 0 | 0 | 0 | 0 | 0 | 0
2016-01-30 07:00 | 0 | 0 | 0 | 0 | 0 | 93154.5466 | 0 | 401725 | 0 | 0 | 0 | 682234.4856 | 0 | 0 | 0 | 0 | 0 | 0 | 101841.4219 | 0 | 0 | 0 | 0 | 0 | 0 | 0 | 0 | -227411.4952 | 0 | 0 | 0 | 0 | 0 | 0 | 0 | -81158.9582 | 0 | 0 | 0 | 0 | 0 | 0
2016-01-30 08:00 | 0 | 0 | 0 | 0 | 0 | 170034.5048 | 0 | 397446 | 0 | 0 | 0 | 454822.9904 | 0 | 0 | 0 | 0 | 0 | 0 | 101841.4219 | 0 | 0 | 0 | 0 | 0 | 0 | 0 | 0 | -227411.4952 | 0 | 0 | 0 | 0 | 0 | 0 | 0 | 0 | 0 | 0 | 0 | 0 | 0 | 0
2016-01-30 09:00 | 0 | 0 | 0 | 0 | 0 | 252958.463 | 0 | 399211 | 0 | 0 | 0 | 227411.4952 | 0 | 0 | 0 | 0 | 0 | 0 | 183000.3801 | 0 | 0 | 0 | 0 | 0 | 0 | 0 | 0 | -227411.4952 | 0 | 0 | 0 | 0 | 0 | 0 | 0 | 81158.9582 | 0 | 0 | 0 | 0 | 0 | 0
2016-01-30 10:00 | 0 | 0 | 0 | 0 | 0 | 179079.5048 | 0 | 406491 | 0 | 0 | 0 | 0 | 0 | 0 | 0 | 0 | 0 | 0 | 183000.3801 | 0 | 0 | 0 | 0 | 0 | 0 | 0 | 0 | -227411.4952 | 0 | 0 | 0 | 0 | 0 | 0 | 0 | 0 | 0 | 0 | 0 | 0 | 0 | 0
2016-01-30 11:00 | 0 | 0 | 0 | 0 | 0 | 566327.537 | 0 | 420075 | 0 | 0 | 0 | 227411.4952 | 0 | 0 | 0 | 0 | 0 | 0 | 101841.4219 | 0 | 0 | 0 | 0 | 0 | 0 | 0 | 0 | 227411.4952 | 0 | 0 | 0 | 0 | 0 | 0 | 0 | -81158.9582 | 0 | 0 | 0 | 0 | 0 | 0
2016-01-30 12:00 | 0 | 0 | 0 | 0 | 0 | 290346.463 | 0 | 436599 | 0 | 0 | 0 | 0 | 0 | 0 | 0 | 0 | 0 | 0 | 183000.3801 | 0 | 0 | 0 | 0 | 0 | 0 | 0 | 0 | -227411.4952 | 0 | 0 | 0 | 0 | 0 | 0 | 0 | 81158.9582 | 0 | 0 | 0 | 0 | 0 | 0
2016-01-30 13:00 | 0 | 0 | 0 | 0 | 0 | 604937.5522 | 44.3872 | 448082 | 0 | 0 | 0 | 227411.4952 | 0 | 0 | 0 | 0 | 0 | 0 | 112488.8242 | 0 | 0 | 0 | 0 | 0 | 0 | 0 | 0 | 227411.4952 | 0 | 0 | 0 | 0 | 0 | 0 | 0 | -70511.5558 | 0 | 0 | 0 | 0 | 0 | 0
2016-01-30 14:00 | 0 | 0 | 0 | 0 | 0 | 28026.8179 | 111325.7287 | 447923 | 0 | 0 | 0 | 0 | 0 | 0 | 0 | 0 | 0 | 0 | 31329.8661 | 0 | 0 | 0 | 0 | 0 | 0 | 0 | 0 | -227411.4952 | 0 | 0 | 0 | 0 | 0 | 0 | 0 | -81158.9582 | 0 | 0 | 0 | 0 | 0 | 0
2016-01-30 15:00 | 0 | 0 | 0 | 0 | 0 | 0 | 430321.5977 | 440969 | 0 | 0 | 0 | 0 | 0 | 0 | 0 | 0 | 0 | 0 | 20682.4637 | 0 | 0 | 0 | 0 | 0 | 0 | 0 | 0 | 0 | 0 | 0 | 0 | 0 | 0 | 0 | 0 | -10647.4023 | 0 | 0 | 0 | 0 | 0 | 0
2016-01-30 16:00 | 0 | 0 | 0 | 0 | 0 | 0 | 527990.365 | 431135 | 0 | 0 | 0 | 15696.4068 | 0 | 0 | 0 | 0 | 0 | 0 | 101841.4219 | 0 | 0 | 0 | 0 | 0 | 0 | 0 | 0 | 15696.4068 | 0 | 0 | 0 | 0 | 0 | 0 | 0 | 81158.9582 | 0 | 0 | 0 | 0 | 0 | 0
2016-01-30 17:00 | 0 | 0 | 0 | 0 | 0 | 0 | 545369.767 | 420375 | 0 | 0 | 0 | 221850.132 | 0 | 0 | 0 | 0 | 0 | 0 | 20682.4637 | 0 | 0 | 0 | 0 | 0 | 0 | 0 | 0 | 206153.7252 | 0 | 0 | 0 | 0 | 0 | 0 | 0 | -81158.9582 | 0 | 0 | 0 | 0 | 0 | 0
2016-01-30 18:00 | 0 | 0 | 0 | 0 | 0 | 0 | 535132.1642 | 410136 | 0 | 0 | 0 | 265687.3381 | 0 | 0 | 0 | 0 | 0 | 0 | 101841.4219 | 0 | 0 | 0 | 0 | 0 | 0 | 0 | 0 | 43837.2061 | 0 | 0 | 0 | 0 | 0 | 0 | 0 | 81158.9582 | 0 | 0 | 0 | 0 | 0 | 0
2016-01-30 19:00 | 0 | 0 | 0 | 0 | 0 | 0 | 529646.8967 | 402345 | 0 | 0 | 0 | 311830.2766 | 0 | 0 | 0 | 0 | 0 | 0 | 183000.3801 | 0 | 0 | 0 | 0 | 0 | 0 | 0 | 0 | 46142.9386 | 0 | 0 | 0 | 0 | 0 | 0 | 0 | 81158.9582 | 0 | 0 | 0 | 0 | 0 | 0
2016-01-30 20:00 | 0 | 0 | 0 | 0 | 0 | 0 | 537491.6424 | 398119 | 0 | 0 | 0 | 532361.8772 | 0 | 0 | 0 | 0 | 0 | 0 | 101841.4219 | 0 | 0 | 0 | 0 | 0 | 0 | 0 | 0 | 220531.6006 | 0 | 0 | 0 | 0 | 0 | 0 | 0 | -81158.9582 | 0 | 0 | 0 | 0 | 0 | 0
2016-01-30 21:00 | 0 | 0 | 0 | 0 | 0 | 0 | 547647.5107 | 398211 | 0 | 0 | 0 | 600639.4297 | 0 | 0 | 0 | 0 | 0 | 0 | 183000.3801 | 0 | 0 | 0 | 0 | 0 | 0 | 0 | 0 | 68277.5525 | 0 | 0 | 0 | 0 | 0 | 0 | 0 | 81158.9582 | 0 | 0 | 0 | 0 | 0 | 0
2016-01-30 22:00 | 0 | 0 | 0 | 0 | 0 | 0 | 485119.4759 | 407935 | 0 | 0 | 0 | 758982.8638 | 0 | 0 | 0 | 0 | 0 | 0 | 101841.4219 | 0 | 0 | 0 | 0 | 0 | 0 | 0 | 0 | 158343.4341 | 0 | 0 | 0 | 0 | 0 | 0 | 0 | -81158.9582 | 0 | 0 | 0 | 0 | 0 | 0
2016-01-30 23:00 | 0 | 0 | 0 | 0 | 0 | 402230.5275 | 254303.5476 | 424712 | 0 | 0 | 0 | 909645.9808 | 0 | 0 | 0 | 0 | 0 | 0 | 183000.3801 | 0 | 0 | 0 | 0 | 0 | 0 | 0 | 0 | 150663.1169 | 0 | 0 | 0 | 0 | 0 | 0 | 0 | 81158.9582 | 0 | 0 | 0 | 0 | 0 | 0
2016-01-31 | 0 | 0 | 0 | 0 | 0 | 188507.3988 | 16787.106 | 432706 | 0 | 0 | 0 | 682234.4856 | 0 | 0 | 0 | 0 | 0 | 0 | 183000.3801 | 0 | 0 | 0 | 0 | 0 | 0 | 0 | 0 | -227411.4952 | 0 | 0 | 0 | 0 | 0 | 0 | 0 | 0 | 0 | 0 | 0 | 0 | 0 | 0
2016-01-31 01:00 | 0 | 0 | 0 | 0 | 0 | 124995.5466 | 0 | 433566 | 0 | 0 | 0 | 454822.9904 | 0 | 0 | 0 | 0 | 0 | 0 | 101841.4219 | 0 | 0 | 0 | 0 | 0 | 0 | 0 | 0 | -227411.4952 | 0 | 0 | 0 | 0 | 0 | 0 | 0 | -81158.9582 | 0 | 0 | 0 | 0 | 0 | 0
2016-01-31 02:00 | 0 | 0 | 0 | 0 | 0 | 282141.463 | 0 | 428394 | 0 | 0 | 0 | 227411.4952 | 0 | 0 | 0 | 0 | 0 | 0 | 183000.3801 | 0 | 0 | 0 | 0 | 0 | 0 | 0 | 0 | -227411.4952 | 0 | 0 | 0 | 0 | 0 | 0 | 0 | 81158.9582 | 0 | 0 | 0 | 0 | 0 | 0
2016-01-31 03:00 | 0 | 0 | 0 | 0 | 0 | 624141.0314 | 0 | 417412 | 0 | 0 | 0 | 454822.9904 | 0 | 0 | 0 | 0 | 0 | 0 | 162317.9163 | 0 | 0 | 0 | 0 | 0 | 0 | 0 | 0 | 227411.4952 | 0 | 0 | 0 | 0 | 0 | 0 | 0 | -20682.4637 | 0 | 0 | 0 | 0 | 0 | 0
2016-01-31 04:00 | 0 | 0 | 0 | 0 | 0 | 92895.5466 | 0 | 401466 | 0 | 0 | 0 | 227411.4952 | 0 | 0 | 0 | 0 | 0 | 0 | 81158.9582 | 0 | 0 | 0 | 0 | 0 | 0 | 0 | 0 | -227411.4952 | 0 | 0 | 0 | 0 | 0 | 0 | 0 | -81158.9582 | 0 | 0 | 0 | 0 | 0 | 0
2016-01-31 05:00 | 0 | 0 | 0 | 0 | 0 | 531283.537 | 0 | 385031 | 0 | 0 | 0 | 454822.9904 | 0 | 0 | 0 | 0 | 0 | 0 | 0 | 0 | 0 | 0 | 0 | 0 | 0 | 0 | 0 | 227411.4952 | 0 | 0 | 0 | 0 | 0 | 0 | 0 | -81158.9582 | 0 | 0 | 0 | 0 | 0 | 0
2016-01-31 06:00 | 0 | 0 | 0 | 0 | 0 | 180023.5678 | 0 | 372884 | 0 | 0 | 0 | 227411.4952 | 0 | 0 | 0 | 0 | 0 | 0 | 34551.063 | 0 | 0 | 0 | 0 | 0 | 0 | 0 | 0 | -227411.4952 | 0 | 0 | 0 | 0 | 0 | 0 | 0 | 34551.063 | 0 | 0 | 0 | 0 | 0 | 0
2016-01-31 07:00 | 0 | 0 | 0 | 0 | 0 | 658864.8541 | 0 | 364163 | 0 | 0 | 0 | 454822.9904 | 0 | 0 | 0 | 0 | 0 | 0 | 101841.4219 | 0 | 0 | 0 | 0 | 0 | 0 | 0 | 0 | 227411.4952 | 0 | 0 | 0 | 0 | 0 | 0 | 0 | 67290.3589 | 0 | 0 | 0 | 0 | 0 | 0
2016-01-31 08:00 | 0 | 0 | 0 | 0 | 0 | 212947.463 | 0 | 359200 | 0 | 0 | 0 | 227411.4952 | 0 | 0 | 0 | 0 | 0 | 0 | 183000.3801 | 0 | 0 | 0 | 0 | 0 | 0 | 0 | 0 | -227411.4952 | 0 | 0 | 0 | 0 | 0 | 0 | 0 | 81158.9582 | 0 | 0 | 0 | 0 | 0 | 0
2016-01-31 09:00 | 0 | 0 | 0 | 0 | 0 | 49469.5466 | 0 | 358040 | 0 | 0 | 0 | 0 | 0 | 0 | 0 | 0 | 0 | 0 | 101841.4219 | 0 | 0 | 0 | 0 | 0 | 0 | 0 | 0 | -227411.4952 | 0 | 0 | 0 | 0 | 0 | 0 | 0 | -81158.9582 | 0 | 0 | 0 | 0 | 0 | 0
2016-01-31 10:00 | 0 | 0 | 0 | 0 | 0 | 567627.0314 | 0 | 360898 | 0 | 0 | 0 | 227411.4952 | 0 | 0 | 0 | 0 | 0 | 0 | 81158.9582 | 0 | 0 | 0 | 0 | 0 | 0 | 0 | 0 | 227411.4952 | 0 | 0 | 0 | 0 | 0 | 0 | 0 | -20682.4637 | 0 | 0 | 0 | 0 | 0 | 0
2016-01-31 11:00 | 0 | 0 | 0 | 0 | 0 | 59624.5466 | 0 | 368195 | 0 | 0 | 0 | 0 | 0 | 0 | 0 | 0 | 0 | 0 | 0 | 0 | 0 | 0 | 0 | 0 | 0 | 0 | 0 | -227411.4952 | 0 | 0 | 0 | 0 | 0 | 0 | 0 | -81158.9582 | 0 | 0 | 0 | 0 | 0 | 0
2016-01-31 12:00 | 0 | 0 | 0 | 0 | 0 | 380157 | 0 | 380157 | 0 | 0 | 0 | 0 | 0 | 0 | 0 | 0 | 0 | 0 | 0 | 0 | 0 | 0 | 0 | 0 | 0 | 0 | 0 | 0 | 0 | 0 | 0 | 0 | 0 | 0 | 0 | 0 | 0 | 0 | 0 | 0 | 0 | 0
2016-01-31 13:00 | 0 | 0 | 0 | 0 | 0 | 472854.8634 | 56.0948 | 391752 | 0 | 0 | 0 | 0 | 0 | 0 | 0 | 0 | 0 | 0 | 81158.9582 | 0 | 0 | 0 | 0 | 0 | 0 | 0 | 0 | 0 | 0 | 0 | 0 | 0 | 0 | 0 | 0 | 81158.9582 | 0 | 0 | 0 | 0 | 0 | 0
2016-01-31 14:00 | 0 | 0 | 0 | 0 | 0 | 387819.366 | 119577.4774 | 399409 | 0 | 0 | 0 | 189146.8015 | 0 | 0 | 0 | 0 | 0 | 0 | 0 | 0 | 0 | 0 | 0 | 0 | 0 | 0 | 0 | 189146.8015 | 0 | 0 | 0 | 0 | 0 | 0 | 0 | -81158.9582 | 0 | 0 | 0 | 0 | 0 | 0
2016-01-31 15:00 | 0 | 0 | 0 | 0 | 0 | 71285.8756 | 375590.9884 | 400465 | 0 | 0 | 0 | 154399.7074 | 0 | 0 | 0 | 0 | 0 | 0 | 81158.9582 | 0 | 0 | 0 | 0 | 0 | 0 | 0 | 0 | -34747.0942 | 0 | 0 | 0 | 0 | 0 | 0 | 0 | 81158.9582 | 0 | 0 | 0 | 0 | 0 | 0
2016-01-31 16:00 | 0 | 0 | 0 | 0 | 0 | 0 | 467621.6486 | 398733 | 0 | 0 | 0 | 304447.3142 | 0 | 0 | 0 | 0 | 0 | 0 | 0 | 0 | 0 | 0 | 0 | 0 | 0 | 0 | 0 | 150047.6068 | 0 | 0 | 0 | 0 | 0 | 0 | 0 | -81158.9582 | 0 | 0 | 0 | 0 | 0 | 0
2016-01-31 17:00 | 0 | 0 | 0 | 0 | 0 | 219258.1271 | 486961.3262 | 397649 | 0 | 0 | 0 | 531858.8094 | 0 | 0 | 0 | 0 | 0 | 0 | 81158.9582 | 0 | 0 | 0 | 0 | 0 | 0 | 0 | 0 | 227411.4952 | 0 | 0 | 0 | 0 | 0 | 0 | 0 | 81158.9582 | 0 | 0 | 0 | 0 | 0 | 0
2016-01-31 18:00 | 0 | 0 | 0 | 0 | 0 | 60010.2427 | 482047.2943 | 395805 | 0 | 0 | 0 | 759270.3046 | 0 | 0 | 0 | 0 | 0 | 0 | 0 | 0 | 0 | 0 | 0 | 0 | 0 | 0 | 0 | 227411.4952 | 0 | 0 | 0 | 0 | 0 | 0 | 0 | -81158.9582 | 0 | 0 | 0 | 0 | 0 | 0
2016-01-31 19:00 | 0 | 0 | 0 | 0 | 0 | 228336.4856 | 473299.9678 | 393066 | 0 | 0 | 0 | 986681.7997 | 0 | 0 | 0 | 0 | 0 | 0 | 81158.9582 | 0 | 0 | 0 | 0 | 0 | 0 | 0 | 0 | 227411.4952 | 0 | 0 | 0 | 0 | 0 | 0 | 0 | 81158.9582 | 0 | 0 | 0 | 0 | 0 | 0
2016-01-31 20:00 | 0 | 0 | 0 | 0 | 0 | 85215.0079 | 453012.5291 | 391975 | 0 | 0 | 0 | 1214093.2949 | 0 | 0 | 0 | 0 | 0 | 0 | 0 | 0 | 0 | 0 | 0 | 0 | 0 | 0 | 0 | 227411.4952 | 0 | 0 | 0 | 0 | 0 | 0 | 0 | -81158.9582 | 0 | 0 | 0 | 0 | 0 | 0
2016-01-31 21:00 | 0 | 0 | 0 | 0 | 0 | 292497.0727 | 411180.3807 | 395107 | 0 | 0 | 0 | 1441504.7901 | 0 | 0 | 0 | 0 | 0 | 0 | 81158.9582 | 0 | 0 | 0 | 0 | 0 | 0 | 0 | 0 | 227411.4952 | 0 | 0 | 0 | 0 | 0 | 0 | 0 | 81158.9582 | 0 | 0 | 0 | 0 | 0 | 0
2016-01-31 22:00 | 0 | 0 | 0 | 0 | 0 | 305112.4177 | 329769.0775 | 407470 | 0 | 0 | 0 | 1668916.2853 | 0 | 0 | 0 | 0 | 0 | 0 | 81158.9582 | 0 | 0 | 0 | 0 | 0 | 0 | 0 | 0 | 227411.4952 | 0 | 0 | 0 | 0 | 0 | 0 | 0 | 0 | 0 | 0 | 0 | 0 | 0 | 0
2016-01-31 23:00 | 0 | 0 | 0 | 0 | 0 | 357268.35 | 150709.9077 | 425236 | 0 | 0 | 0 | 1832817.5011 | 0 | 0 | 0 | 0 | 0 | 0 | 0 | 0 | 0 | 0 | 0 | 0 | 0 | 0 | 0 | 163901.2158 | 0 | 0 | 0 | 0 | 0 | 0 | 0 | -81158.9582 | 0 | 0 | 0 | 0 | 0 | 0
2016-02-01 | 0 | 0 | 0 | 0 | 0 | 361890.8404 | 12413.1012 | 434806 | 0 | 0 | 0 | 1772315.4428 | 0 | 0 | 0 | 0 | 0 | 0 | 0 | 0 | 0 | 0 | 0 | 0 | 0 | 0 | 0 | -60502.0584 | 0 | 0 | 0 | 0 | 0 | 0 | 0 | 0 | 0 | 0 | 0 | 0 | 0 | 0
2016-02-01 01:00 | 0 | 0 | 0 | 0 | 0 | 351764.5363 | 0 | 435064 | 0 | 0 | 0 | 1689015.979 | 0 | 0 | 0 | 0 | 0 | 0 | 0 | 0 | 0 | 0 | 0 | 0 | 0 | 0 | 0 | -83299.4637 | 0 | 0 | 0 | 0 | 0 | 0 | 0 | 0 | 0 | 0 | 0 | 0 | 0 | 0
2016-02-01 02:00 | 0 | 0 | 0 | 0 | 0 | 334095.5234 | 0 | 426819 | 0 | 0 | 0 | 1515133.5442 | 0 | 0 | 0 | 0 | 0 | 0 | 81158.9582 | 0 | 0 | 0 | 0 | 0 | 0 | 0 | 0 | -173882.4348 | 0 | 0 | 0 | 0 | 0 | 0 | 0 | 81158.9582 | 0 | 0 | 0 | 0 | 0 | 0
2016-02-01 03:00 | 0 | 0 | 0 | 0 | 0 | 319838.5861 | 0 | 411759 | 0 | 0 | 0 | 1504372.0885 | 0 | 0 | 0 | 0 | 0 | 0 | 0 | 0 | 0 | 0 | 0 | 0 | 0 | 0 | 0 | -10761.4558 | 0 | 0 | 0 | 0 | 0 | 0 | 0 | -81158.9582 | 0 | 0 | 0 | 0 | 0 | 0
2016-02-01 04:00 | 0 | 0 | 0 | 0 | 0 | 245130.463 | 0 | 391383 | 0 | 0 | 0 | 1276960.5933 | 0 | 0 | 0 | 0 | 0 | 0 | 81158.9582 | 0 | 0 | 0 | 0 | 0 | 0 | 0 | 0 | -227411.4952 | 0 | 0 | 0 | 0 | 0 | 0 | 0 | 81158.9582 | 0 | 0 | 0 | 0 | 0 | 0
2016-02-01 05:00 | 0 | 0 | 0 | 0 | 0 | 293820.5008 | 0 | 372942 | 0 | 0 | 0 | 1197839.0941 | 0 | 0 | 0 | 0 | 0 | 0 | 81158.9582 | 0 | 0 | 0 | 0 | 0 | 0 | 0 | 0 | -79121.4992 | 0 | 0 | 0 | 0 | 0 | 0 | 0 | 0 | 0 | 0 | 0 | 0 | 0 | 0
2016-02-01 06:00 | 0 | 0 | 0 | 0 | 0 | 283144.616 | 0 | 361001 | 0 | 0 | 0 | 1201141.6682 | 0 | 0 | 0 | 0 | 0 | 0 | 0 | 0 | 0 | 0 | 0 | 0 | 0 | 0 | 0 | 3302.5741 | 0 | 0 | 0 | 0 | 0 | 0 | 0 | -81158.9582 | 0 | 0 | 0 | 0 | 0 | 0
2016-02-01 07:00 | 0 | 0 | 0 | 0 | 0 | 275924.2222 | 0 | 353033 | 0 | 0 | 0 | 1042873.9322 | 0 | 0 | 0 | 0 | 0 | 0 | 81158.9582 | 0 | 0 | 0 | 0 | 0 | 0 | 0 | 0 | -158267.736 | 0 | 0 | 0 | 0 | 0 | 0 | 0 | 81158.9582 | 0 | 0 | 0 | 0 | 0 | 0
2016-02-01 08:00 | 0 | 0 | 0 | 0 | 0 | 269151.8374 | 0 | 350045 | 0 | 0 | 0 | 1043139.7278 | 0 | 0 | 0 | 0 | 0 | 0 | 0 | 0 | 0 | 0 | 0 | 0 | 0 | 0 | 0 | 265.7956 | 0 | 0 | 0 | 0 | 0 | 0 | 0 | -81158.9582 | 0 | 0 | 0 | 0 | 0 | 0
2016-02-01 09:00 | 0 | 0 | 0 | 0 | 0 | 256264.9042 | 0 | 353256 | 0 | 0 | 0 | 864989.6739 | 0 | 0 | 0 | 0 | 0 | 0 | 81158.9582 | 0 | 0 | 0 | 0 | 0 | 0 | 0 | 0 | -178150.054 | 0 | 0 | 0 | 0 | 0 | 0 | 0 | 81158.9582 | 0 | 0 | 0 | 0 | 0 | 0
2016-02-01 10:00 | 0 | 0 | 0 | 0 | 0 | 240007.8971 | 0 | 368542 | 0 | 0 | 0 | 817614.5291 | 0 | 0 | 0 | 0 | 0 | 0 | 0 | 0 | 0 | 0 | 0 | 0 | 0 | 0 | 0 | -47375.1447 | 0 | 0 | 0 | 0 | 0 | 0 | 0 | -81158.9582 | 0 | 0 | 0 | 0 | 0 | 0
2016-02-01 11:00 | 0 | 0 | 0 | 0 | 0 | 233502.6492 | 0 | 401550 | 0 | 0 | 0 | 590203.0339 | 0 | 0 | 0 | 0 | 0 | 0 | 59364.1444 | 0 | 0 | 0 | 0 | 0 | 0 | 0 | 0 | -227411.4952 | 0 | 0 | 0 | 0 | 0 | 0 | 0 | 59364.1444 | 0 | 0 | 0 | 0 | 0 | 0
2016-02-01 12:00 | 0 | 0 | 0 | 0 | 0 | 231810.6801 | 0 | 433191 | 0 | 0 | 0 | 362791.5387 | 0 | 0 | 0 | 0 | 0 | 0 | 85395.3197 | 0 | 0 | 0 | 0 | 0 | 0 | 0 | 0 | -227411.4952 | 0 | 0 | 0 | 0 | 0 | 0 | 0 | 26031.1753 | 0 | 0 | 0 | 0 | 0 | 0
2016-02-01 13:00 | 0 | 0 | 0 | 0 | 0 | 227695.1186 | 60.8797 | 444295 | 0 | 0 | 0 | 227411.4952 | 0 | 0 | 0 | 0 | 0 | 0 | 4236.3615 | 0 | 0 | 0 | 0 | 0 | 0 | 0 | 0 | -135380.0435 | 0 | 0 | 0 | 0 | 0 | 0 | 0 | -81158.9582 | 0 | 0 | 0 | 0 | 0 | 0
2016-02-01 14:00 | 0 | 0 | 0 | 0 | 0 | 166598.7197 | 94554.8342 | 447894 | 0 | 0 | 0 | 0 | 0 | 0 | 0 | 0 | 0 | 0 | 44907.4107 | 0 | 0 | 0 | 0 | 0 | 0 | 0 | 0 | -227411.4952 | 0 | 0 | 0 | 0 | 0 | 0 | 0 | 40671.0492 | 0 | 0 | 0 | 0 | 0 | 0
2016-02-01 15:00 | 0 | 0 | 0 | 0 | 0 | 82875.171 | 322911.4183 | 450694 | 0 | 0 | 0 | 0 | 0 | 0 | 0 | 0 | 0 | 0 | 0 | 0 | 0 | 0 | 0 | 0 | 0 | 0 | 0 | 0 | 0 | 0 | 0 | 0 | 0 | 0 | 0 | -44907.4107 | 0 | 0 | 0 | 0 | 0 | 0
2016-02-01 16:00 | 0 | 0 | 0 | 0 | 0 | 261854.512 | 461706.7122 | 449644 | 0 | 0 | 0 | 192758.2659 | 0 | 0 | 0 | 0 | 0 | 0 | 81158.9582 | 0 | 0 | 0 | 0 | 0 | 0 | 0 | 0 | 192758.2659 | 0 | 0 | 0 | 0 | 0 | 0 | 0 | 81158.9582 | 0 | 0 | 0 | 0 | 0 | 0
2016-02-01 17:00 | 0 | 0 | 0 | 0 | 0 | 0 | 508258.269 | 446263 | 0 | 0 | 0 | 335912.4931 | 0 | 0 | 0 | 0 | 0 | 0 | 0 | 0 | 0 | 0 | 0 | 0 | 0 | 0 | 0 | 143154.2272 | 0 | 0 | 0 | 0 | 0 | 0 | 0 | -81158.9582 | 0 | 0 | 0 | 0 | 0 | 0
2016-02-01 18:00 | 0 | 0 | 0 | 0 | 0 | 0 | 515775.2173 | 442699 | 0 | 0 | 0 | 327829.7523 | 0 | 0 | 0 | 0 | 0 | 0 | 81158.9582 | 0 | 0 | 0 | 0 | 0 | 0 | 0 | 0 | -8082.7408 | 0 | 0 | 0 | 0 | 0 | 0 | 0 | 81158.9582 | 0 | 0 | 0 | 0 | 0 | 0
2016-02-01 19:00 | 0 | 0 | 0 | 0 | 0 | 0 | 508399.2675 | 439797 | 0 | 0 | 0 | 477590.978 | 0 | 0 | 0 | 0 | 0 | 0 | 0 | 0 | 0 | 0 | 0 | 0 | 0 | 0 | 0 | 149761.2257 | 0 | 0 | 0 | 0 | 0 | 0 | 0 | -81158.9582 | 0 | 0 | 0 | 0 | 0 | 0
2016-02-01 20:00 | 0 | 0 | 0 | 0 | 0 | 0 | 500604.1581 | 437129 | 0 | 0 | 0 | 541066.1361 | 0 | 0 | 0 | 0 | 0 | 0 | 0 | 0 | 0 | 0 | 0 | 0 | 0 | 0 | 0 | 63475.1581 | 0 | 0 | 0 | 0 | 0 | 0 | 0 | 0 | 0 | 0 | 0 | 0 | 0 | 0
2016-02-01 21:00 | 0 | 0 | 0 | 0 | 0 | 0 | 488915.7296 | 438025 | 0 | 0 | 0 | 591956.8657 | 0 | 0 | 0 | 0 | 0 | 0 | 0 | 0 | 0 | 0 | 0 | 0 | 0 | 0 | 0 | 50890.7296 | 0 | 0 | 0 | 0 | 0 | 0 | 0 | 0 | 0 | 0 | 0 | 0 | 0 | 0
2016-02-01 22:00 | 0 | 0 | 0 | 0 | 0 | 230598.4009 | 443001.0943 | 446188 | 0 | 0 | 0 | 819368.3609 | 0 | 0 | 0 | 0 | 0 | 0 | 0 | 0 | 0 | 0 | 0 | 0 | 0 | 0 | 0 | 227411.4952 | 0 | 0 | 0 | 0 | 0 | 0 | 0 | 0 | 0 | 0 | 0 | 0 | 0 | 0
2016-02-01 23:00 | 0 | 0 | 0 | 0 | 0 | 423606.3386 | 265735.1566 | 461930 | 0 | 0 | 0 | 1046779.8561 | 0 | 0 | 0 | 0 | 0 | 0 | 0 | 0 | 0 | 0 | 0 | 0 | 0 | 0 | 0 | 227411.4952 | 0 | 0 | 0 | 0 | 0 | 0 | 0 | 0 | 0 | 0 | 0 | 0 | 0 | 0
2016-02-02 | 0 | 0 | 0 | 0 | 0 | 569896.5774 | 24615.9721 | 471806 | 0 | 0 | 0 | 1169486.4056 | 0 | 0 | 0 | 0 | 0 | 0 | 0 | 0 | 0 | 0 | 0 | 0 | 0 | 0 | 0 | 122706.5495 | 0 | 0 | 0 | 0 | 0 | 0 | 0 | 0 | 0 | 0 | 0 | 0 | 0 | 0
2016-02-02 01:00 | 0 | 0 | 0 | 0 | 0 | 324456.463 | 0 | 470709 | 0 | 0 | 0 | 942074.9104 | 0 | 0 | 0 | 0 | 0 | 0 | 81158.9582 | 0 | 0 | 0 | 0 | 0 | 0 | 0 | 0 | -227411.4952 | 0 | 0 | 0 | 0 | 0 | 0 | 0 | 81158.9582 | 0 | 0 | 0 | 0 | 0 | 0
2016-02-02 02:00 | 0 | 0 | 0 | 0 | 0 | 543110.5171 | 0 | 461079 | 0 | 0 | 0 | 1105265.3856 | 0 | 0 | 0 | 0 | 0 | 0 | 0 | 0 | 0 | 0 | 0 | 0 | 0 | 0 | 0 | 163190.4752 | 0 | 0 | 0 | 0 | 0 | 0 | 0 | -81158.9582 | 0 | 0 | 0 | 0 | 0 | 0
2016-02-02 03:00 | 0 | 0 | 0 | 0 | 0 | 235940.9686 | 0 | 442670 | 0 | 0 | 0 | 877853.8904 | 0 | 0 | 0 | 0 | 0 | 0 | 20682.4637 | 0 | 0 | 0 | 0 | 0 | 0 | 0 | 0 | -227411.4952 | 0 | 0 | 0 | 0 | 0 | 0 | 0 | 20682.4637 | 0 | 0 | 0 | 0 | 0 | 0
2016-02-02 04:00 | 0 | 0 | 0 | 0 | 0 | 272083.463 | 0 | 418336 | 0 | 0 | 0 | 650442.3952 | 0 | 0 | 0 | 0 | 0 | 0 | 101841.4219 | 0 | 0 | 0 | 0 | 0 | 0 | 0 | 0 | -227411.4952 | 0 | 0 | 0 | 0 | 0 | 0 | 0 | 81158.9582 | 0 | 0 | 0 | 0 | 0 | 0
2016-02-02 05:00 | 0 | 0 | 0 | 0 | 0 | 508008.092 | 0 | 396625 | 0 | 0 | 0 | 680666.529 | 0 | 0 | 0 | 0 | 0 | 0 | 183000.3801 | 0 | 0 | 0 | 0 | 0 | 0 | 0 | 0 | 30224.1338 | 0 | 0 | 0 | 0 | 0 | 0 | 0 | 81158.9582 | 0 | 0 | 0 | 0 | 0 | 0
2016-02-02 06:00 | 0 | 0 | 0 | 0 | 0 | 506846.4405 | 0 | 381749 | 0 | 0 | 0 | 886922.9277 | 0 | 0 | 0 | 0 | 0 | 0 | 101841.4219 | 0 | 0 | 0 | 0 | 0 | 0 | 0 | 0 | 206256.3987 | 0 | 0 | 0 | 0 | 0 | 0 | 0 | -81158.9582 | 0 | 0 | 0 | 0 | 0 | 0
2016-02-02 07:00 | 0 | 0 | 0 | 0 | 0 | 63198.5466 | 0 | 371769 | 0 | 0 | 0 | 659511.4325 | 0 | 0 | 0 | 0 | 0 | 0 | 20682.4637 | 0 | 0 | 0 | 0 | 0 | 0 | 0 | 0 | -227411.4952 | 0 | 0 | 0 | 0 | 0 | 0 | 0 | -81158.9582 | 0 | 0 | 0 | 0 | 0 | 0
2016-02-02 08:00 | 0 | 0 | 0 | 0 | 0 | 220519.463 | 0 | 366772 | 0 | 0 | 0 | 432099.9373 | 0 | 0 | 0 | 0 | 0 | 0 | 101841.4219 | 0 | 0 | 0 | 0 | 0 | 0 | 0 | 0 | -227411.4952 | 0 | 0 | 0 | 0 | 0 | 0 | 0 | 81158.9582 | 0 | 0 | 0 | 0 | 0 | 0
2016-02-02 09:00 | 0 | 0 | 0 | 0 | 0 | 563213.1014 | 0 | 368591 | 0 | 0 | 0 | 565745.3333 | 0 | 0 | 0 | 0 | 0 | 0 | 162818.1273 | 0 | 0 | 0 | 0 | 0 | 0 | 0 | 0 | 133645.396 | 0 | 0 | 0 | 0 | 0 | 0 | 0 | 60976.7053 | 0 | 0 | 0 | 0 | 0 | 0
2016-02-02 10:00 | 0 | 0 | 0 | 0 | 0 | 93632.7995 | 0 | 382021 | 0 | 0 | 0 | 338333.8381 | 0 | 0 | 0 | 0 | 0 | 0 | 101841.4219 | 0 | 0 | 0 | 0 | 0 | 0 | 0 | 0 | -227411.4952 | 0 | 0 | 0 | 0 | 0 | 0 | 0 | -60976.7053 | 0 | 0 | 0 | 0 | 0 | 0
2016-02-02 11:00 | 0 | 0 | 0 | 0 | 0 | 268393.463 | 0 | 414646 | 0 | 0 | 0 | 110922.3429 | 0 | 0 | 0 | 0 | 0 | 0 | 183000.3801 | 0 | 0 | 0 | 0 | 0 | 0 | 0 | 0 | -227411.4952 | 0 | 0 | 0 | 0 | 0 | 0 | 0 | 81158.9582 | 0 | 0 | 0 | 0 | 0 | 0
2016-02-02 12:00 | 0 | 0 | 0 | 0 | 0 | 659924.0935 | 0 | 443825 | 0 | 0 | 0 | 338333.8381 | 0 | 0 | 0 | 0 | 0 | 0 | 171687.9784 | 0 | 0 | 0 | 0 | 0 | 0 | 0 | 0 | 227411.4952 | 0 | 0 | 0 | 0 | 0 | 0 | 0 | -11312.4017 | 0 | 0 | 0 | 0 | 0 | 0
2016-02-02 13:00 | 0 | 0 | 0 | 0 | 0 | 145302.2221 | 80.3245 | 453953 | 0 | 0 | 0 | 110922.3429 | 0 | 0 | 0 | 0 | 0 | 0 | 90529.0202 | 0 | 0 | 0 | 0 | 0 | 0 | 0 | 0 | -227411.4952 | 0 | 0 | 0 | 0 | 0 | 0 | 0 | -81158.9582 | 0 | 0 | 0 | 0 | 0 | 0
2016-02-02 14:00 | 0 | 0 | 0 | 0 | 0 | 554842.3525 | 120352.0806 | 457153 | 0 | 0 | 0 | 338333.8381 | 0 | 0 | 0 | 0 | 0 | 0 | 81158.9582 | 0 | 0 | 0 | 0 | 0 | 0 | 0 | 0 | 227411.4952 | 0 | 0 | 0 | 0 | 0 | 0 | 0 | -9370.062 | 0 | 0 | 0 | 0 | 0 | 0
2016-02-02 15:00 | 0 | 0 | 0 | 0 | 0 | 83937.7763 | 521392.7607 | 459078 | 0 | 0 | 0 | 565745.3333 | 0 | 0 | 0 | 0 | 0 | 0 | 0 | 0 | 0 | 0 | 0 | 0 | 0 | 0 | 0 | 227411.4952 | 0 | 0 | 0 | 0 | 0 | 0 | 0 | -81158.9582 | 0 | 0 | 0 | 0 | 0 | 0
2016-02-02 16:00 | 0 | 0 | 0 | 0 | 0 | 117489.0766 | 619831.3687 | 457079 | 0 | 0 | 0 | 793156.8285 | 0 | 0 | 0 | 0 | 0 | 0 | 52829.9501 | 0 | 0 | 0 | 0 | 0 | 0 | 0 | 0 | 227411.4952 | 0 | 0 | 0 | 0 | 0 | 0 | 0 | 52829.9501 | 0 | 0 | 0 | 0 | 0 | 0
2016-02-02 17:00 | 0 | 0 | 0 | 0 | 0 | 0 | 625254.5451 | 450673 | 0 | 0 | 0 | 1020568.3237 | 0 | 0 | 0 | 0 | 0 | 0 | 0 | 0 | 0 | 0 | 0 | 0 | 0 | 0 | 0 | 227411.4952 | 0 | 0 | 0 | 0 | 0 | 0 | 0 | -52829.9501 | 0 | 0 | 0 | 0 | 0 | 0
2016-02-02 18:00 | 0 | 0 | 0 | 0 | 0 | 0 | 607827.4227 | 448768 | 0 | 0 | 0 | 1179627.7464 | 0 | 0 | 0 | 0 | 0 | 0 | 0 | 0 | 0 | 0 | 0 | 0 | 0 | 0 | 0 | 159059.4227 | 0 | 0 | 0 | 0 | 0 | 0 | 0 | 0 | 0 | 0 | 0 | 0 | 0 | 0
2016-02-02 19:00 | 0 | 0 | 0 | 0 | 0 | 161086.1916 | 592102.2617 | 444618 | 0 | 0 | 0 | 1407039.2416 | 0 | 0 | 0 | 0 | 0 | 0 | 81158.9582 | 0 | 0 | 0 | 0 | 0 | 0 | 0 | 0 | 227411.4952 | 0 | 0 | 0 | 0 | 0 | 0 | 0 | 81158.9582 | 0 | 0 | 0 | 0 | 0 | 0
2016-02-02 20:00 | 0 | 0 | 0 | 0 | 0 | 156982.9577 | 592860.4956 | 441273 | 0 | 0 | 0 | 1634450.7368 | 0 | 0 | 0 | 0 | 0 | 0 | 162317.9163 | 0 | 0 | 0 | 0 | 0 | 0 | 0 | 0 | 227411.4952 | 0 | 0 | 0 | 0 | 0 | 0 | 0 | 81158.9582 | 0 | 0 | 0 | 0 | 0 | 0
2016-02-02 21:00 | 0 | 0 | 0 | 0 | 0 | 0 | 587301.58 | 442635 | 0 | 0 | 0 | 1860276.2749 | 0 | 0 | 0 | 0 | 0 | 0 | 81158.9582 | 0 | 0 | 0 | 0 | 0 | 0 | 0 | 0 | 225825.5382 | 0 | 0 | 0 | 0 | 0 | 0 | 0 | -81158.9582 | 0 | 0 | 0 | 0 | 0 | 0
2016-02-02 22:00 | 0 | 0 | 0 | 0 | 0 | 0 | 523080.0652 | 452450 | 0 | 0 | 0 | 2012065.2983 | 0 | 0 | 0 | 0 | 0 | 0 | 0 | 0 | 0 | 0 | 0 | 0 | 0 | 0 | 0 | 151789.0234 | 0 | 0 | 0 | 0 | 0 | 0 | 0 | -81158.9582 | 0 | 0 | 0 | 0 | 0 | 0
2016-02-02 23:00 | 0 | 0 | 0 | 0 | 0 | 379715.884 | 314540.6112 | 466845 | 0 | 0 | 0 | 2239476.7935 | 0 | 0 | 0 | 0 | 0 | 0 | 0 | 0 | 0 | 0 | 0 | 0 | 0 | 0 | 0 | 227411.4952 | 0 | 0 | 0 | 0 | 0 | 0 | 0 | 0 | 0 | 0 | 0 | 0 | 0 | 0
2016-02-03 | 0 | 0 | 0 | 0 | 0 | 631526.5142 | 29173.0791 | 475296 | 0 | 0 | 0 | 2343721.4287 | 0 | 0 | 0 | 0 | 0 | 0 | 81158.9582 | 0 | 0 | 0 | 0 | 0 | 0 | 0 | 0 | 104244.6351 | 0 | 0 | 0 | 0 | 0 | 0 | 0 | 81158.9582 | 0 | 0 | 0 | 0 | 0 | 0
2016-02-03 01:00 | 0 | 0 | 0 | 0 | 0 | 618886.1735 | 0 | 474068 | 0 | 0 | 0 | 2407380.644 | 0 | 0 | 0 | 0 | 0 | 0 | 162317.9163 | 0 | 0 | 0 | 0 | 0 | 0 | 0 | 0 | 63659.2154 | 0 | 0 | 0 | 0 | 0 | 0 | 0 | 81158.9582 | 0 | 0 | 0 | 0 | 0 | 0
2016-02-03 02:00 | 0 | 0 | 0 | 0 | 0 | 154999.5466 | 0 | 463570 | 0 | 0 | 0 | 2179969.1489 | 0 | 0 | 0 | 0 | 0 | 0 | 81158.9582 | 0 | 0 | 0 | 0 | 0 | 0 | 0 | 0 | -227411.4952 | 0 | 0 | 0 | 0 | 0 | 0 | 0 | -81158.9582 | 0 | 0 | 0 | 0 | 0 | 0
2016-02-03 03:00 | 0 | 0 | 0 | 0 | 0 | 603230.1765 | 0 | 444152 | 0 | 0 | 0 | 2257888.3672 | 0 | 0 | 0 | 0 | 0 | 0 | 162317.9163 | 0 | 0 | 0 | 0 | 0 | 0 | 0 | 0 | 77919.2183 | 0 | 0 | 0 | 0 | 0 | 0 | 0 | 81158.9582 | 0 | 0 | 0 | 0 | 0 | 0
2016-02-03 04:00 | 0 | 0 | 0 | 0 | 0 | 111546.5466 | 0 | 420117 | 0 | 0 | 0 | 2030476.872 | 0 | 0 | 0 | 0 | 0 | 0 | 81158.9582 | 0 | 0 | 0 | 0 | 0 | 0 | 0 | 0 | -227411.4952 | 0 | 0 | 0 | 0 | 0 | 0 | 0 | -81158.9582 | 0 | 0 | 0 | 0 | 0 | 0
2016-02-03 05:00 | 0 | 0 | 0 | 0 | 0 | 90969.5466 | 0 | 399540 | 0 | 0 | 0 | 1803065.3768 | 0 | 0 | 0 | 0 | 0 | 0 | 0 | 0 | 0 | 0 | 0 | 0 | 0 | 0 | 0 | -227411.4952 | 0 | 0 | 0 | 0 | 0 | 0 | 0 | -81158.9582 | 0 | 0 | 0 | 0 | 0 | 0
2016-02-03 06:00 | 0 | 0 | 0 | 0 | 0 | 238094.463 | 0 | 384347 | 0 | 0 | 0 | 1575653.8816 | 0 | 0 | 0 | 0 | 0 | 0 | 81158.9582 | 0 | 0 | 0 | 0 | 0 | 0 | 0 | 0 | -227411.4952 | 0 | 0 | 0 | 0 | 0 | 0 | 0 | 81158.9582 | 0 | 0 | 0 | 0 | 0 | 0
2016-02-03 07:00 | 0 | 0 | 0 | 0 | 0 | 520383.537 | 0 | 374131 | 0 | 0 | 0 | 1803065.3768 | 0 | 0 | 0 | 0 | 0 | 0 | 0 | 0 | 0 | 0 | 0 | 0 | 0 | 0 | 0 | 227411.4952 | 0 | 0 | 0 | 0 | 0 | 0 | 0 | -81158.9582 | 0 | 0 | 0 | 0 | 0 | 0
2016-02-03 08:00 | 0 | 0 | 0 | 0 | 0 | 575527.9895 | 0 | 369211 | 0 | 0 | 0 | 1928223.4081 | 0 | 0 | 0 | 0 | 0 | 0 | 81158.9582 | 0 | 0 | 0 | 0 | 0 | 0 | 0 | 0 | 125158.0313 | 0 | 0 | 0 | 0 | 0 | 0 | 0 | 81158.9582 | 0 | 0 | 0 | 0 | 0 | 0
2016-02-03 09:00 | 0 | 0 | 0 | 0 | 0 | 62644.5466 | 0 | 371215 | 0 | 0 | 0 | 1700811.9129 | 0 | 0 | 0 | 0 | 0 | 0 | 0 | 0 | 0 | 0 | 0 | 0 | 0 | 0 | 0 | -227411.4952 | 0 | 0 | 0 | 0 | 0 | 0 | 0 | -81158.9582 | 0 | 0 | 0 | 0 | 0 | 0
2016-02-03 10:00 | 0 | 0 | 0 | 0 | 0 | 229971.2731 | 0 | 383781 | 0 | 0 | 0 | 1547002.186 | 0 | 0 | 0 | 0 | 0 | 0 | 0 | 0 | 0 | 0 | 0 | 0 | 0 | 0 | 0 | -153809.7269 | 0 | 0 | 0 | 0 | 0 | 0 | 0 | 0 | 0 | 0 | 0 | 0 | 0 | 0
2016-02-03 11:00 | 0 | 0 | 0 | 0 | 0 | 269002.463 | 0 | 415255 | 0 | 0 | 0 | 1319590.6908 | 0 | 0 | 0 | 0 | 0 | 0 | 81158.9582 | 0 | 0 | 0 | 0 | 0 | 0 | 0 | 0 | -227411.4952 | 0 | 0 | 0 | 0 | 0 | 0 | 0 | 81158.9582 | 0 | 0 | 0 | 0 | 0 | 0
2016-02-03 12:00 | 0 | 0 | 0 | 0 | 0 | 138123.5466 | 0 | 446694 | 0 | 0 | 0 | 1092179.1957 | 0 | 0 | 0 | 0 | 0 | 0 | 0 | 0 | 0 | 0 | 0 | 0 | 0 | 0 | 0 | -227411.4952 | 0 | 0 | 0 | 0 | 0 | 0 | 0 | -81158.9582 | 0 | 0 | 0 | 0 | 0 | 0
2016-02-03 13:00 | 0 | 0 | 0 | 0 | 0 | 232375.8373 | 99.6676 | 459887 | 0 | 0 | 0 | 864767.7005 | 0 | 0 | 0 | 0 | 0 | 0 | 0 | 0 | 0 | 0 | 0 | 0 | 0 | 0 | 0 | -227411.4952 | 0 | 0 | 0 | 0 | 0 | 0 | 0 | 0 | 0 | 0 | 0 | 0 | 0 | 0
2016-02-03 14:00 | 0 | 0 | 0 | 0 | 0 | 4217.261 | 234357.2438 | 465986 | 0 | 0 | 0 | 637356.2053 | 0 | 0 | 0 | 0 | 0 | 0 | 0 | 0 | 0 | 0 | 0 | 0 | 0 | 0 | 0 | -227411.4952 | 0 | 0 | 0 | 0 | 0 | 0 | 0 | 0 | 0 | 0 | 0 | 0 | 0 | 0
2016-02-03 15:00 | 0 | 0 | 0 | 0 | 0 | 0 | 638883.5762 | 469666 | 0 | 0 | 0 | 806573.7815 | 0 | 0 | 0 | 0 | 0 | 0 | 0 | 0 | 0 | 0 | 0 | 0 | 0 | 0 | 0 | 169217.5762 | 0 | 0 | 0 | 0 | 0 | 0 | 0 | 0 | 0 | 0 | 0 | 0 | 0 | 0
2016-02-03 16:00 | 0 | 0 | 0 | 0 | 0 | 0 | 725296.8529 | 468347 | 0 | 0 | 0 | 1033985.2767 | 0 | 0 | 0 | 0 | 0 | 0 | 29538.3577 | 0 | 0 | 0 | 0 | 0 | 0 | 0 | 0 | 227411.4952 | 0 | 0 | 0 | 0 | 0 | 0 | 0 | 29538.3577 | 0 | 0 | 0 | 0 | 0 | 0
2016-02-03 17:00 | 0 | 0 | 0 | 0 | 0 | 0 | 713969.6709 | 463302 | 0 | 0 | 0 | 1203493.9894 | 0 | 0 | 0 | 0 | 0 | 0 | 110697.3159 | 0 | 0 | 0 | 0 | 0 | 0 | 0 | 0 | 169508.7128 | 0 | 0 | 0 | 0 | 0 | 0 | 0 | 81158.9582 | 0 | 0 | 0 | 0 | 0 | 0
2016-02-03 18:00 | 0 | 0 | 0 | 0 | 0 | 0 | 678468.936 | 458532 | 0 | 0 | 0 | 1351127.8612 | 0 | 0 | 0 | 0 | 0 | 0 | 183000.3801 | 0 | 0 | 0 | 0 | 0 | 0 | 0 | 0 | 147633.8718 | 0 | 0 | 0 | 0 | 0 | 0 | 0 | 72303.0642 | 0 | 0 | 0 | 0 | 0 | 0
2016-02-03 19:00 | 0 | 0 | 0 | 0 | 0 | 0 | 657671.29 | 453700 | 0 | 0 | 0 | 1555099.1512 | 0 | 0 | 0 | 0 | 0 | 0 | 183000.3801 | 0 | 0 | 0 | 0 | 0 | 0 | 0 | 0 | 203971.29 | 0 | 0 | 0 | 0 | 0 | 0 | 0 | 0 | 0 | 0 | 0 | 0 | 0 | 0
2016-02-03 20:00 | 0 | 0 | 0 | 0 | 0 | 0 | 663954.5159 | 449532 | 0 | 0 | 0 | 1769521.6671 | 0 | 0 | 0 | 0 | 0 | 0 | 183000.3801 | 0 | 0 | 0 | 0 | 0 | 0 | 0 | 0 | 214422.5159 | 0 | 0 | 0 | 0 | 0 | 0 | 0 | 0 | 0 | 0 | 0 | 0 | 0 | 0
2016-02-03 21:00 | 0 | 0 | 0 | 0 | 0 | 0 | 676420.3625 | 450158 | 0 | 0 | 0 | 1996933.1623 | 0 | 0 | 0 | 0 | 0 | 0 | 181851.2474 | 0 | 0 | 0 | 0 | 0 | 0 | 0 | 0 | 227411.4952 | 0 | 0 | 0 | 0 | 0 | 0 | 0 | -1149.1327 | 0 | 0 | 0 | 0 | 0 | 0
2016-02-03 22:00 | 0 | 0 | 0 | 0 | 0 | 0 | 632221.8091 | 458219 | 0 | 0 | 0 | 2169786.8387 | 0 | 0 | 0 | 0 | 0 | 0 | 183000.3801 | 0 | 0 | 0 | 0 | 0 | 0 | 0 | 0 | 172853.6764 | 0 | 0 | 0 | 0 | 0 | 0 | 0 | 1149.1327 | 0 | 0 | 0 | 0 | 0 | 0
2016-02-03 23:00 | 0 | 0 | 0 | 0 | 0 | 0 | 390476.6482 | 472065 | 0 | 0 | 0 | 2088198.4869 | 0 | 0 | 0 | 0 | 0 | 0 | 183000.3801 | 0 | 0 | 0 | 0 | 0 | 0 | 0 | 0 | -81588.3518 | 0 | 0 | 0 | 0 | 0 | 0 | 0 | 0 | 0 | 0 | 0 | 0 | 0 | 0
2016-02-04 | 0 | 0 | 0 | 0 | 0 | 225641.1397 | 29275.3651 | 482328 | 0 | 0 | 0 | 1860786.9917 | 0 | 0 | 0 | 0 | 0 | 0 | 183000.3801 | 0 | 0 | 0 | 0 | 0 | 0 | 0 | 0 | -227411.4952 | 0 | 0 | 0 | 0 | 0 | 0 | 0 | 0 | 0 | 0 | 0 | 0 | 0 | 0
2016-02-04 01:00 | 0 | 0 | 0 | 0 | 0 | 412146.871 | 0 | 482856 | 0 | 0 | 0 | 1790077.8627 | 0 | 0 | 0 | 0 | 0 | 0 | 183000.3801 | 0 | 0 | 0 | 0 | 0 | 0 | 0 | 0 | -70709.129 | 0 | 0 | 0 | 0 | 0 | 0 | 0 | 0 | 0 | 0 | 0 | 0 | 0 | 0
2016-02-04 02:00 | 0 | 0 | 0 | 0 | 0 | 420372.3948 | 0 | 474367 | 0 | 0 | 0 | 1736083.2576 | 0 | 0 | 0 | 0 | 0 | 0 | 183000.3801 | 0 | 0 | 0 | 0 | 0 | 0 | 0 | 0 | -53994.6052 | 0 | 0 | 0 | 0 | 0 | 0 | 0 | 0 | 0 | 0 | 0 | 0 | 0 | 0
2016-02-04 03:00 | 0 | 0 | 0 | 0 | 0 | 423464.1943 | 0 | 456290 | 0 | 0 | 0 | 1723939.9156 | 0 | 0 | 0 | 0 | 0 | 0 | 162317.9163 | 0 | 0 | 0 | 0 | 0 | 0 | 0 | 0 | -12143.342 | 0 | 0 | 0 | 0 | 0 | 0 | 0 | -20682.4637 | 0 | 0 | 0 | 0 | 0 | 0
2016-02-04 04:00 | 0 | 0 | 0 | 0 | 0 | 420115.1792 | 0 | 432825 | 0 | 0 | 0 | 1792389.053 | 0 | 0 | 0 | 0 | 0 | 0 | 81158.9582 | 0 | 0 | 0 | 0 | 0 | 0 | 0 | 0 | 68449.1373 | 0 | 0 | 0 | 0 | 0 | 0 | 0 | -81158.9582 | 0 | 0 | 0 | 0 | 0 | 0
2016-02-04 05:00 | 0 | 0 | 0 | 0 | 0 | 417433.6881 | 0 | 412681 | 0 | 0 | 0 | 1878300.6992 | 0 | 0 | 0 | 0 | 0 | 0 | 0 | 0 | 0 | 0 | 0 | 0 | 0 | 0 | 0 | 85911.6463 | 0 | 0 | 0 | 0 | 0 | 0 | 0 | -81158.9582 | 0 | 0 | 0 | 0 | 0 | 0
2016-02-04 06:00 | 0 | 0 | 0 | 0 | 0 | 415814.5949 | 0 | 398724 | 0 | 0 | 0 | 1814232.336 | 0 | 0 | 0 | 0 | 0 | 0 | 81158.9582 | 0 | 0 | 0 | 0 | 0 | 0 | 0 | 0 | -64068.3632 | 0 | 0 | 0 | 0 | 0 | 0 | 0 | 81158.9582 | 0 | 0 | 0 | 0 | 0 | 0
2016-02-04 07:00 | 0 | 0 | 0 | 0 | 0 | 412734.1723 | 0 | 390171 | 0 | 0 | 0 | 1917954.4664 | 0 | 0 | 0 | 0 | 0 | 0 | 0 | 0 | 0 | 0 | 0 | 0 | 0 | 0 | 0 | 103722.1304 | 0 | 0 | 0 | 0 | 0 | 0 | 0 | -81158.9582 | 0 | 0 | 0 | 0 | 0 | 0
2016-02-04 08:00 | 0 | 0 | 0 | 0 | 0 | 240186.463 | 0 | 386439 | 0 | 0 | 0 | 1690542.9712 | 0 | 0 | 0 | 0 | 0 | 0 | 81158.9582 | 0 | 0 | 0 | 0 | 0 | 0 | 0 | 0 | -227411.4952 | 0 | 0 | 0 | 0 | 0 | 0 | 0 | 81158.9582 | 0 | 0 | 0 | 0 | 0 | 0
2016-02-04 09:00 | 0 | 0 | 0 | 0 | 0 | 182865.9686 | 0 | 389595 | 0 | 0 | 0 | 1463131.476 | 0 | 0 | 0 | 0 | 0 | 0 | 101841.4219 | 0 | 0 | 0 | 0 | 0 | 0 | 0 | 0 | -227411.4952 | 0 | 0 | 0 | 0 | 0 | 0 | 0 | 20682.4637 | 0 | 0 | 0 | 0 | 0 | 0
2016-02-04 10:00 | 0 | 0 | 0 | 0 | 0 | 258720.463 | 0 | 404973 | 0 | 0 | 0 | 1235719.9808 | 0 | 0 | 0 | 0 | 0 | 0 | 183000.3801 | 0 | 0 | 0 | 0 | 0 | 0 | 0 | 0 | -227411.4952 | 0 | 0 | 0 | 0 | 0 | 0 | 0 | 81158.9582 | 0 | 0 | 0 | 0 | 0 | 0
2016-02-04 11:00 | 0 | 0 | 0 | 0 | 0 | 129656.5466 | 0 | 438227 | 0 | 0 | 0 | 1008308.4857 | 0 | 0 | 0 | 0 | 0 | 0 | 101841.4219 | 0 | 0 | 0 | 0 | 0 | 0 | 0 | 0 | -227411.4952 | 0 | 0 | 0 | 0 | 0 | 0 | 0 | -81158.9582 | 0 | 0 | 0 | 0 | 0 | 0
2016-02-04 12:00 | 0 | 0 | 0 | 0 | 0 | 163628.5466 | 0 | 472199 | 0 | 0 | 0 | 780896.9905 | 0 | 0 | 0 | 0 | 0 | 0 | 20682.4637 | 0 | 0 | 0 | 0 | 0 | 0 | 0 | 0 | -227411.4952 | 0 | 0 | 0 | 0 | 0 | 0 | 0 | -81158.9582 | 0 | 0 | 0 | 0 | 0 | 0
2016-02-04 13:00 | 0 | 0 | 0 | 0 | 0 | 317903.7521 | 110.2472 | 484949 | 0 | 0 | 0 | 553485.4953 | 0 | 0 | 0 | 0 | 0 | 0 | 81158.9582 | 0 | 0 | 0 | 0 | 0 | 0 | 0 | 0 | -227411.4952 | 0 | 0 | 0 | 0 | 0 | 0 | 0 | 60476.4944 | 0 | 0 | 0 | 0 | 0 | 0
2016-02-04 14:00 | 0 | 0 | 0 | 0 | 0 | 32150.8372 | 146606.7095 | 487328 | 0 | 0 | 0 | 326074.0001 | 0 | 0 | 0 | 0 | 0 | 0 | 0 | 0 | 0 | 0 | 0 | 0 | 0 | 0 | 0 | -227411.4952 | 0 | 0 | 0 | 0 | 0 | 0 | 0 | -81158.9582 | 0 | 0 | 0 | 0 | 0 | 0
2016-02-04 15:00 | 0 | 0 | 0 | 0 | 0 | 0 | 548694.749 | 485781 | 0 | 0 | 0 | 314477.4088 | 0 | 0 | 0 | 0 | 0 | 0 | 74510.3402 | 0 | 0 | 0 | 0 | 0 | 0 | 0 | 0 | -11596.5913 | 0 | 0 | 0 | 0 | 0 | 0 | 0 | 74510.3402 | 0 | 0 | 0 | 0 | 0 | 0
2016-02-04 16:00 | 0 | 0 | 0 | 0 | 0 | 0 | 632494.155 | 479593 | 0 | 0 | 0 | 541888.904 | 0 | 0 | 0 | 0 | 0 | 0 | 0 | 0 | 0 | 0 | 0 | 0 | 0 | 0 | 0 | 227411.4952 | 0 | 0 | 0 | 0 | 0 | 0 | 0 | -74510.3402 | 0 | 0 | 0 | 0 | 0 | 0
2016-02-04 17:00 | 0 | 0 | 0 | 0 | 0 | 0 | 643630.0964 | 470967 | 0 | 0 | 0 | 633393.0422 | 0 | 0 | 0 | 0 | 0 | 0 | 81158.9582 | 0 | 0 | 0 | 0 | 0 | 0 | 0 | 0 | 91504.1382 | 0 | 0 | 0 | 0 | 0 | 0 | 0 | 81158.9582 | 0 | 0 | 0 | 0 | 0 | 0
2016-02-04 18:00 | 0 | 0 | 0 | 0 | 0 | 0 | 621481.7555 | 462918 | 0 | 0 | 0 | 771274.334 | 0 | 0 | 0 | 0 | 0 | 0 | 101841.4219 | 0 | 0 | 0 | 0 | 0 | 0 | 0 | 0 | 137881.2918 | 0 | 0 | 0 | 0 | 0 | 0 | 0 | 20682.4637 | 0 | 0 | 0 | 0 | 0 | 0
2016-02-04 19:00 | 0 | 0 | 0 | 0 | 0 | 0 | 604470.3252 | 456299 | 0 | 0 | 0 | 838286.7011 | 0 | 0 | 0 | 0 | 0 | 0 | 183000.3801 | 0 | 0 | 0 | 0 | 0 | 0 | 0 | 0 | 67012.367 | 0 | 0 | 0 | 0 | 0 | 0 | 0 | 81158.9582 | 0 | 0 | 0 | 0 | 0 | 0
2016-02-04 20:00 | 0 | 0 | 0 | 0 | 0 | 0 | 602407.4898 | 451360 | 0 | 0 | 0 | 1065698.1962 | 0 | 0 | 0 | 0 | 0 | 0 | 106636.3747 | 0 | 0 | 0 | 0 | 0 | 0 | 0 | 0 | 227411.4952 | 0 | 0 | 0 | 0 | 0 | 0 | 0 | -76364.0053 | 0 | 0 | 0 | 0 | 0 | 0
2016-02-04 21:00 | 0 | 0 | 0 | 0 | 0 | 0 | 601804.5663 | 451716 | 0 | 0 | 0 | 1293109.6914 | 0 | 0 | 0 | 0 | 0 | 0 | 29313.4459 | 0 | 0 | 0 | 0 | 0 | 0 | 0 | 0 | 227411.4952 | 0 | 0 | 0 | 0 | 0 | 0 | 0 | -77322.9289 | 0 | 0 | 0 | 0 | 0 | 0
2016-02-04 22:00 | 0 | 0 | 0 | 0 | 0 | 0 | 541191.9597 | 461495 | 0 | 0 | 0 | 1291647.693 | 0 | 0 | 0 | 0 | 0 | 0 | 110472.404 | 0 | 0 | 0 | 0 | 0 | 0 | 0 | 0 | -1461.9985 | 0 | 0 | 0 | 0 | 0 | 0 | 0 | 81158.9582 | 0 | 0 | 0 | 0 | 0 | 0
2016-02-04 23:00 | 0 | 0 | 0 | 0 | 0 | 0 | 338712.7195 | 477809 | 0 | 0 | 0 | 1080023.4364 | 0 | 0 | 0 | 0 | 0 | 0 | 183000.3801 | 0 | 0 | 0 | 0 | 0 | 0 | 0 | 0 | -211624.2565 | 0 | 0 | 0 | 0 | 0 | 0 | 0 | 72527.9761 | 0 | 0 | 0 | 0 | 0 | 0
2016-02-05 | 0 | 0 | 0 | 0 | 0 | 152986.3203 | 29879.2263 | 491436 | 0 | 0 | 0 | 852611.9412 | 0 | 0 | 0 | 0 | 0 | 0 | 101841.4219 | 0 | 0 | 0 | 0 | 0 | 0 | 0 | 0 | -227411.4952 | 0 | 0 | 0 | 0 | 0 | 0 | 0 | -81158.9582 | 0 | 0 | 0 | 0 | 0 | 0
2016-02-05 01:00 | 0 | 0 | 0 | 0 | 0 | 304025.0806 | 0 | 495085 | 0 | 0 | 0 | 682234.4856 | 0 | 0 | 0 | 0 | 0 | 0 | 81158.9582 | 0 | 0 | 0 | 0 | 0 | 0 | 0 | 0 | -170377.4557 | 0 | 0 | 0 | 0 | 0 | 0 | 0 | -20682.4637 | 0 | 0 | 0 | 0 | 0 | 0
2016-02-05 02:00 | 0 | 0 | 0 | 0 | 0 | 180419.5466 | 0 | 488990 | 0 | 0 | 0 | 454822.9904 | 0 | 0 | 0 | 0 | 0 | 0 | 0 | 0 | 0 | 0 | 0 | 0 | 0 | 0 | 0 | -227411.4952 | 0 | 0 | 0 | 0 | 0 | 0 | 0 | -81158.9582 | 0 | 0 | 0 | 0 | 0 | 0
2016-02-05 03:00 | 0 | 0 | 0 | 0 | 0 | 245631.5048 | 0 | 473043 | 0 | 0 | 0 | 227411.4952 | 0 | 0 | 0 | 0 | 0 | 0 | 0 | 0 | 0 | 0 | 0 | 0 | 0 | 0 | 0 | -227411.4952 | 0 | 0 | 0 | 0 | 0 | 0 | 0 | 0 | 0 | 0 | 0 | 0 | 0 | 0
2016-02-05 04:00 | 0 | 0 | 0 | 0 | 0 | 224707.5048 | 0 | 452119 | 0 | 0 | 0 | 0 | 0 | 0 | 0 | 0 | 0 | 0 | 0 | 0 | 0 | 0 | 0 | 0 | 0 | 0 | 0 | -227411.4952 | 0 | 0 | 0 | 0 | 0 | 0 | 0 | 0 | 0 | 0 | 0 | 0 | 0 | 0
2016-02-05 05:00 | 0 | 0 | 0 | 0 | 0 | 480571.1565 | 0 | 433235 | 0 | 0 | 0 | 0 | 0 | 0 | 0 | 0 | 0 | 0 | 47336.1565 | 0 | 0 | 0 | 0 | 0 | 0 | 0 | 0 | 0 | 0 | 0 | 0 | 0 | 0 | 0 | 0 | 47336.1565 | 0 | 0 | 0 | 0 | 0 | 0
2016-02-05 06:00 | 0 | 0 | 0 | 0 | 0 | 481494.969 | 0 | 421814 | 0 | 0 | 0 | 0 | 0 | 0 | 0 | 0 | 0 | 0 | 107017.1255 | 0 | 0 | 0 | 0 | 0 | 0 | 0 | 0 | 0 | 0 | 0 | 0 | 0 | 0 | 0 | 0 | 59680.969 | 0 | 0 | 0 | 0 | 0 | 0
2016-02-05 07:00 | 0 | 0 | 0 | 0 | 0 | 472866.4657 | 0 | 416139 | 0 | 0 | 0 | 61903.1693 | 0 | 0 | 0 | 0 | 0 | 0 | 101841.4219 | 0 | 0 | 0 | 0 | 0 | 0 | 0 | 0 | 61903.1693 | 0 | 0 | 0 | 0 | 0 | 0 | 0 | -5175.7036 | 0 | 0 | 0 | 0 | 0 | 0
2016-02-05 08:00 | 0 | 0 | 0 | 0 | 0 | 460913.1106 | 0 | 414463 | 0 | 0 | 0 | 27194.3218 | 0 | 0 | 0 | 0 | 0 | 0 | 183000.3801 | 0 | 0 | 0 | 0 | 0 | 0 | 0 | 0 | -34708.8475 | 0 | 0 | 0 | 0 | 0 | 0 | 0 | 81158.9582 | 0 | 0 | 0 | 0 | 0 | 0
2016-02-05 09:00 | 0 | 0 | 0 | 0 | 0 | 447025.7362 | 0 | 418537 | 0 | 0 | 0 | 136842.0162 | 0 | 0 | 0 | 0 | 0 | 0 | 101841.4219 | 0 | 0 | 0 | 0 | 0 | 0 | 0 | 0 | 109647.6944 | 0 | 0 | 0 | 0 | 0 | 0 | 0 | -81158.9582 | 0 | 0 | 0 | 0 | 0 | 0
2016-02-05 10:00 | 0 | 0 | 0 | 0 | 0 | 437971.1838 | 0 | 435319 | 0 | 0 | 0 | 160176.6637 | 0 | 0 | 0 | 0 | 0 | 0 | 81158.9582 | 0 | 0 | 0 | 0 | 0 | 0 | 0 | 0 | 23334.6476 | 0 | 0 | 0 | 0 | 0 | 0 | 0 | -20682.4637 | 0 | 0 | 0 | 0 | 0 | 0
2016-02-05 11:00 | 0 | 0 | 0 | 0 | 0 | 397855.3281 | 0 | 470378 | 0 | 0 | 0 | 168812.95 | 0 | 0 | 0 | 0 | 0 | 0 | 0 | 0 | 0 | 0 | 0 | 0 | 0 | 0 | 0 | 8636.2862 | 0 | 0 | 0 | 0 | 0 | 0 | 0 | -81158.9582 | 0 | 0 | 0 | 0 | 0 | 0
2016-02-05 12:00 | 0 | 0 | 0 | 0 | 0 | 437839.5845 | 0 | 503832 | 0 | 0 | 0 | 102820.5345 | 0 | 0 | 0 | 0 | 0 | 0 | 0 | 0 | 0 | 0 | 0 | 0 | 0 | 0 | 0 | -65992.4155 | 0 | 0 | 0 | 0 | 0 | 0 | 0 | 0 | 0 | 0 | 0 | 0 | 0 | 0
2016-02-05 13:00 | 0 | 0 | 0 | 0 | 0 | 435519.3693 | 127.8799 | 514139 | 0 | 0 | 0 | 24328.7836 | 0 | 0 | 0 | 0 | 0 | 0 | 0 | 0 | 0 | 0 | 0 | 0 | 0 | 0 | 0 | -78491.7509 | 0 | 0 | 0 | 0 | 0 | 0 | 0 | 0 | 0 | 0 | 0 | 0 | 0 | 0
2016-02-05 14:00 | 0 | 0 | 0 | 0 | 0 | 355839.5975 | 131201.6188 | 511370 | 0 | 0 | 0 | 0 | 0 | 0 | 0 | 0 | 0 | 0 | 0 | 0 | 0 | 0 | 0 | 0 | 0 | 0 | 0 | -24328.7836 | 0 | 0 | 0 | 0 | 0 | 0 | 0 | 0 | 0 | 0 | 0 | 0 | 0 | 0
2016-02-05 15:00 | 0 | 0 | 0 | 0 | 0 | 0 | 611829.7724 | 503724 | 0 | 0 | 0 | 108105.7724 | 0 | 0 | 0 | 0 | 0 | 0 | 0 | 0 | 0 | 0 | 0 | 0 | 0 | 0 | 0 | 108105.7724 | 0 | 0 | 0 | 0 | 0 | 0 | 0 | 0 | 0 | 0 | 0 | 0 | 0 | 0
2016-02-05 16:00 | 0 | 0 | 0 | 0 | 0 | 0 | 718296.1367 | 490621 | 0 | 0 | 0 | 335517.2676 | 0 | 0 | 0 | 0 | 0 | 0 | 263.6415 | 0 | 0 | 0 | 0 | 0 | 0 | 0 | 0 | 227411.4952 | 0 | 0 | 0 | 0 | 0 | 0 | 0 | 263.6415 | 0 | 0 | 0 | 0 | 0 | 0
2016-02-05 17:00 | 0 | 0 | 0 | 0 | 0 | 0 | 721537.9394 | 475355 | 0 | 0 | 0 | 562928.7627 | 0 | 0 | 0 | 0 | 0 | 0 | 19035.0857 | 0 | 0 | 0 | 0 | 0 | 0 | 0 | 0 | 227411.4952 | 0 | 0 | 0 | 0 | 0 | 0 | 0 | 18771.4443 | 0 | 0 | 0 | 0 | 0 | 0
2016-02-05 18:00 | 0 | 0 | 0 | 0 | 0 | 0 | 687738.9195 | 462022 | 0 | 0 | 0 | 790340.2579 | 0 | 0 | 0 | 0 | 0 | 0 | 17340.5101 | 0 | 0 | 0 | 0 | 0 | 0 | 0 | 0 | 227411.4952 | 0 | 0 | 0 | 0 | 0 | 0 | 0 | -1694.5756 | 0 | 0 | 0 | 0 | 0 | 0
2016-02-05 19:00 | 0 | 0 | 0 | 0 | 0 | 0 | 669821.1803 | 451872 | 0 | 0 | 0 | 1017751.7531 | 0 | 0 | 0 | 0 | 0 | 0 | 7878.1952 | 0 | 0 | 0 | 0 | 0 | 0 | 0 | 0 | 227411.4952 | 0 | 0 | 0 | 0 | 0 | 0 | 0 | -9462.3149 | 0 | 0 | 0 | 0 | 0 | 0
2016-02-05 20:00 | 0 | 0 | 0 | 0 | 0 | 0 | 680649.7934 | 443685 | 0 | 0 | 0 | 1173557.5884 | 0 | 0 | 0 | 0 | 0 | 0 | 89037.1534 | 0 | 0 | 0 | 0 | 0 | 0 | 0 | 0 | 155805.8352 | 0 | 0 | 0 | 0 | 0 | 0 | 0 | 81158.9582 | 0 | 0 | 0 | 0 | 0 | 0
2016-02-05 21:00 | 0 | 0 | 0 | 0 | 0 | 0 | 702037.3837 | 442344 | 0 | 0 | 0 | 1352092.0139 | 0 | 0 | 0 | 0 | 0 | 0 | 170196.1116 | 0 | 0 | 0 | 0 | 0 | 0 | 0 | 0 | 178534.4256 | 0 | 0 | 0 | 0 | 0 | 0 | 0 | 81158.9582 | 0 | 0 | 0 | 0 | 0 | 0
2016-02-05 22:00 | 0 | 0 | 0 | 0 | 0 | 0 | 662652.4474 | 452742 | 0 | 0 | 0 | 1579503.5091 | 0 | 0 | 0 | 0 | 0 | 0 | 152695.0637 | 0 | 0 | 0 | 0 | 0 | 0 | 0 | 0 | 227411.4952 | 0 | 0 | 0 | 0 | 0 | 0 | 0 | -17501.0478 | 0 | 0 | 0 | 0 | 0 | 0
2016-02-05 23:00 | 0 | 0 | 0 | 0 | 0 | 0 | 364400.2868 | 471656 | 0 | 0 | 0 | 1441942.4796 | 0 | 0 | 0 | 0 | 0 | 0 | 183000.3801 | 0 | 0 | 0 | 0 | 0 | 0 | 0 | 0 | -137561.0295 | 0 | 0 | 0 | 0 | 0 | 0 | 0 | 30305.3164 | 0 | 0 | 0 | 0 | 0 | 0
2016-02-06 | 0 | 0 | 0 | 0 | 0 | 448698.413 | 34554.4104 | 483417 | 0 | 0 | 0 | 1441778.3029 | 0 | 0 | 0 | 0 | 0 | 0 | 183000.3801 | 0 | 0 | 0 | 0 | 0 | 0 | 0 | 0 | -164.1767 | 0 | 0 | 0 | 0 | 0 | 0 | 0 | 0 | 0 | 0 | 0 | 0 | 0 | 0
2016-02-06 01:00 | 0 | 0 | 0 | 0 | 0 | 177929.5466 | 0 | 486500 | 0 | 0 | 0 | 1214366.8078 | 0 | 0 | 0 | 0 | 0 | 0 | 101841.4219 | 0 | 0 | 0 | 0 | 0 | 0 | 0 | 0 | -227411.4952 | 0 | 0 | 0 | 0 | 0 | 0 | 0 | -81158.9582 | 0 | 0 | 0 | 0 | 0 | 0
2016-02-06 02:00 | 0 | 0 | 0 | 0 | 0 | 536394.452 | 0 | 483385 | 0 | 0 | 0 | 1186217.3016 | 0 | 0 | 0 | 0 | 0 | 0 | 183000.3801 | 0 | 0 | 0 | 0 | 0 | 0 | 0 | 0 | -28149.5062 | 0 | 0 | 0 | 0 | 0 | 0 | 0 | 81158.9582 | 0 | 0 | 0 | 0 | 0 | 0
2016-02-06 03:00 | 0 | 0 | 0 | 0 | 0 | 560171.0085 | 0 | 472460 | 0 | 0 | 0 | 1273928.31 | 0 | 0 | 0 | 0 | 0 | 0 | 183000.3801 | 0 | 0 | 0 | 0 | 0 | 0 | 0 | 0 | 87711.0085 | 0 | 0 | 0 | 0 | 0 | 0 | 0 | 0 | 0 | 0 | 0 | 0 | 0 | 0
2016-02-06 04:00 | 0 | 0 | 0 | 0 | 0 | 589009.7045 | 0 | 454189 | 0 | 0 | 0 | 1489907.9727 | 0 | 0 | 0 | 0 | 0 | 0 | 101841.4219 | 0 | 0 | 0 | 0 | 0 | 0 | 0 | 0 | 215979.6627 | 0 | 0 | 0 | 0 | 0 | 0 | 0 | -81158.9582 | 0 | 0 | 0 | 0 | 0 | 0
2016-02-06 05:00 | 0 | 0 | 0 | 0 | 0 | 292430.463 | 0 | 438683 | 0 | 0 | 0 | 1262496.4776 | 0 | 0 | 0 | 0 | 0 | 0 | 183000.3801 | 0 | 0 | 0 | 0 | 0 | 0 | 0 | 0 | -227411.4952 | 0 | 0 | 0 | 0 | 0 | 0 | 0 | 81158.9582 | 0 | 0 | 0 | 0 | 0 | 0
2016-02-06 06:00 | 0 | 0 | 0 | 0 | 0 | 118793.5466 | 0 | 427364 | 0 | 0 | 0 | 1035084.9824 | 0 | 0 | 0 | 0 | 0 | 0 | 101841.4219 | 0 | 0 | 0 | 0 | 0 | 0 | 0 | 0 | -227411.4952 | 0 | 0 | 0 | 0 | 0 | 0 | 0 | -81158.9582 | 0 | 0 | 0 | 0 | 0 | 0
2016-02-06 07:00 | 0 | 0 | 0 | 0 | 0 | 111536.5466 | 0 | 420107 | 0 | 0 | 0 | 807673.4872 | 0 | 0 | 0 | 0 | 0 | 0 | 20682.4637 | 0 | 0 | 0 | 0 | 0 | 0 | 0 | 0 | -227411.4952 | 0 | 0 | 0 | 0 | 0 | 0 | 0 | -81158.9582 | 0 | 0 | 0 | 0 | 0 | 0
2016-02-06 08:00 | 0 | 0 | 0 | 0 | 0 | 249675.9992 | 0 | 416611 | 0 | 0 | 0 | 580261.992 | 0 | 0 | 0 | 0 | 0 | 0 | 81158.9582 | 0 | 0 | 0 | 0 | 0 | 0 | 0 | 0 | -227411.4952 | 0 | 0 | 0 | 0 | 0 | 0 | 0 | 60476.4944 | 0 | 0 | 0 | 0 | 0 | 0
2016-02-06 09:00 | 0 | 0 | 0 | 0 | 0 | 109009.5466 | 0 | 417580 | 0 | 0 | 0 | 352850.4968 | 0 | 0 | 0 | 0 | 0 | 0 | 0 | 0 | 0 | 0 | 0 | 0 | 0 | 0 | 0 | -227411.4952 | 0 | 0 | 0 | 0 | 0 | 0 | 0 | -81158.9582 | 0 | 0 | 0 | 0 | 0 | 0
2016-02-06 10:00 | 0 | 0 | 0 | 0 | 0 | 196909.5048 | 0 | 424321 | 0 | 0 | 0 | 125439.0016 | 0 | 0 | 0 | 0 | 0 | 0 | 0 | 0 | 0 | 0 | 0 | 0 | 0 | 0 | 0 | -227411.4952 | 0 | 0 | 0 | 0 | 0 | 0 | 0 | 0 | 0 | 0 | 0 | 0 | 0 | 0
2016-02-06 11:00 | 0 | 0 | 0 | 0 | 0 | 621642.4518 | 0 | 438511 | 0 | 0 | 0 | 227411.4952 | 0 | 0 | 0 | 0 | 0 | 0 | 81158.9582 | 0 | 0 | 0 | 0 | 0 | 0 | 0 | 0 | 101972.4936 | 0 | 0 | 0 | 0 | 0 | 0 | 0 | 81158.9582 | 0 | 0 | 0 | 0 | 0 | 0
2016-02-06 12:00 | 0 | 0 | 0 | 0 | 0 | 146940.5466 | 0 | 455511 | 0 | 0 | 0 | 0 | 0 | 0 | 0 | 0 | 0 | 0 | 0 | 0 | 0 | 0 | 0 | 0 | 0 | 0 | 0 | -227411.4952 | 0 | 0 | 0 | 0 | 0 | 0 | 0 | -81158.9582 | 0 | 0 | 0 | 0 | 0 | 0
2016-02-06 13:00 | 0 | 0 | 0 | 0 | 0 | 586878.175 | 145.4892 | 468212 | 0 | 0 | 0 | 118811.6642 | 0 | 0 | 0 | 0 | 0 | 0 | 0 | 0 | 0 | 0 | 0 | 0 | 0 | 0 | 0 | 118811.6642 | 0 | 0 | 0 | 0 | 0 | 0 | 0 | 0 | 0 | 0 | 0 | 0 | 0 | 0
2016-02-06 14:00 | 0 | 0 | 0 | 0 | 0 | 183391.3574 | 168327.9784 | 470531 | 0 | 0 | 0 | 0 | 0 | 0 | 0 | 0 | 0 | 0 | 0 | 0 | 0 | 0 | 0 | 0 | 0 | 0 | 0 | -118811.6642 | 0 | 0 | 0 | 0 | 0 | 0 | 0 | 0 | 0 | 0 | 0 | 0 | 0 | 0
2016-02-06 15:00 | 0 | 0 | 0 | 0 | 0 | 0 | 669861.5625 | 464518 | 0 | 0 | 0 | 205343.5625 | 0 | 0 | 0 | 0 | 0 | 0 | 0 | 0 | 0 | 0 | 0 | 0 | 0 | 0 | 0 | 205343.5625 | 0 | 0 | 0 | 0 | 0 | 0 | 0 | 0 | 0 | 0 | 0 | 0 | 0 | 0
2016-02-06 16:00 | 0 | 0 | 0 | 0 | 0 | 0 | 701342.3407 | 453862 | 0 | 0 | 0 | 432755.0577 | 0 | 0 | 0 | 0 | 0 | 0 | 5019.1075 | 0 | 0 | 0 | 12039.7905 | 0 | 0 | 0 | 0 | 227411.4952 | 0 | 0 | 0 | 0 | 0 | 0 | 0 | 5019.1075 | 0 | 0 | 0 | 15049.7381 | 0 | 0
2016-02-06 17:00 | 0 | 0 | 0 | 0 | 0 | 0 | 727434.552 | 441481 | 0 | 0 | 0 | 660166.5528 | 0 | 0 | 0 | 0 | 0 | 0 | 48511.4261 | 0 | 0 | 0 | 24079.5328 | 0 | 0 | 0 | 0 | 227411.4952 | 0 | 0 | 0 | 0 | 0 | 0 | 0 | 43492.3187 | 0 | 0 | 0 | 15049.7381 | 0 | 0
2016-02-06 18:00 | 0 | 0 | 0 | 0 | 0 | 0 | 694895.1884 | 429388 | 0 | 0 | 0 | 887578.048 | 0 | 0 | 0 | 0 | 0 | 0 | 71557.3813 | 0 | 0 | 0 | 36119.2269 | 0 | 0 | 0 | 0 | 227411.4952 | 0 | 0 | 0 | 0 | 0 | 0 | 0 | 23045.9552 | 0 | 0 | 0 | 15049.7381 | 0 | 0
2016-02-06 19:00 | 0 | 0 | 0 | 0 | 0 | 0 | 679336.7563 | 419274 | 0 | 0 | 0 | 1114989.5432 | 0 | 0 | 0 | 0 | 0 | 0 | 89158.9043 | 0 | 0 | 0 | 48158.8729 | 0 | 0 | 0 | 0 | 227411.4952 | 0 | 0 | 0 | 0 | 0 | 0 | 0 | 17601.5231 | 0 | 0 | 0 | 15049.7381 | 0 | 0
2016-02-06 20:00 | 0 | 0 | 0 | 0 | 0 | 0 | 692302.8017 | 413456 | 0 | 0 | 0 | 1342401.0384 | 0 | 0 | 0 | 0 | 0 | 0 | 125544.4728 | 0 | 0 | 0 | 60198.4708 | 0 | 0 | 0 | 0 | 227411.4952 | 0 | 0 | 0 | 0 | 0 | 0 | 0 | 36385.5685 | 0 | 0 | 0 | 15049.7381 | 0 | 0
2016-02-06 21:00 | 0 | 0 | 0 | 0 | 0 | 0 | 713547.1406 | 413630 | 0 | 0 | 0 | 1569812.5336 | 0 | 0 | 0 | 0 | 0 | 0 | 183000.3801 | 0 | 0 | 0 | 72238.0205 | 0 | 0 | 0 | 0 | 227411.4952 | 0 | 0 | 0 | 0 | 0 | 0 | 0 | 57455.9073 | 0 | 0 | 0 | 15049.7381 | 0 | 0
2016-02-06 22:00 | 0 | 0 | 0 | 0 | 0 | 0 | 655212.1046 | 423228 | 0 | 0 | 0 | 1797224.0288 | 0 | 0 | 0 | 0 | 0 | 0 | 183000.3801 | 0 | 0 | 0 | 75895.819 | 0 | 0 | 0 | 0 | 227411.4952 | 0 | 0 | 0 | 0 | 0 | 0 | 0 | 0 | 0 | 0 | 0 | 4572.6094 | 0 | 0
2016-02-06 23:00 | 0 | 0 | 0 | 0 | 0 | 0 | 382343.6872 | 441840 | 0 | 0 | 0 | 1737727.716 | 0 | 0 | 0 | 0 | 0 | 0 | 183000.3801 | 0 | 0 | 0 | 75895.5154 | 0 | 0 | 0 | 0 | -59496.3128 | 0 | 0 | 0 | 0 | 0 | 0 | 0 | 0 | 0 | 0 | 0 | 0 | 0 | 0
2016-02-07 | 0 | 0 | 0 | 0 | 0 | 113223.8624 | 32701.6842 | 454496 | 0 | 0 | 0 | 1510316.2208 | 0 | 0 | 0 | 0 | 0 | 0 | 101841.4219 | 0 | 0 | 0 | 75895.2119 | 0 | 0 | 0 | 0 | -227411.4952 | 0 | 0 | 0 | 0 | 0 | 0 | 0 | -81158.9582 | 0 | 0 | 0 | 0 | 0 | 0
2016-02-07 01:00 | 0 | 0 | 0 | 0 | 0 | 312631.463 | 0 | 458884 | 0 | 0 | 0 | 1282904.7256 | 0 | 0 | 0 | 0 | 0 | 0 | 183000.3801 | 0 | 0 | 0 | 75894.9083 | 0 | 0 | 0 | 0 | -227411.4952 | 0 | 0 | 0 | 0 | 0 | 0 | 0 | 81158.9582 | 0 | 0 | 0 | 0 | 0 | 0
2016-02-07 02:00 | 0 | 0 | 0 | 0 | 0 | 147878.5466 | 0 | 456449 | 0 | 0 | 0 | 1055493.2304 | 0 | 0 | 0 | 0 | 0 | 0 | 101841.4219 | 0 | 0 | 0 | 75894.6047 | 0 | 0 | 0 | 0 | -227411.4952 | 0 | 0 | 0 | 0 | 0 | 0 | 0 | -81158.9582 | 0 | 0 | 0 | 0 | 0 | 0
2016-02-07 03:00 | 0 | 0 | 0 | 0 | 0 | 200159.0411 | 0 | 448253 | 0 | 0 | 0 | 828081.7352 | 0 | 0 | 0 | 0 | 0 | 0 | 81158.9582 | 0 | 0 | 0 | 75894.3011 | 0 | 0 | 0 | 0 | -227411.4952 | 0 | 0 | 0 | 0 | 0 | 0 | 0 | -20682.4637 | 0 | 0 | 0 | 0 | 0 | 0
2016-02-07 04:00 | 0 | 0 | 0 | 0 | 0 | 743467.4534 | 0 | 434897 | 0 | 0 | 0 | 1055493.2304 | 0 | 0 | 0 | 0 | 0 | 0 | 162317.9163 | 0 | 0 | 0 | 75893.9975 | 0 | 0 | 0 | 0 | 227411.4952 | 0 | 0 | 0 | 0 | 0 | 0 | 0 | 81158.9582 | 0 | 0 | 0 | 0 | 0 | 0
2016-02-07 05:00 | 0 | 0 | 0 | 0 | 0 | 113208.5466 | 0 | 421779 | 0 | 0 | 0 | 828081.7352 | 0 | 0 | 0 | 0 | 0 | 0 | 81158.9582 | 0 | 0 | 0 | 75893.694 | 0 | 0 | 0 | 0 | -227411.4952 | 0 | 0 | 0 | 0 | 0 | 0 | 0 | -81158.9582 | 0 | 0 | 0 | 0 | 0 | 0
2016-02-07 06:00 | 0 | 0 | 0 | 0 | 0 | 558375.537 | 0 | 412123 | 0 | 0 | 0 | 1055493.2304 | 0 | 0 | 0 | 0 | 0 | 0 | 0 | 0 | 0 | 0 | 75893.3904 | 0 | 0 | 0 | 0 | 227411.4952 | 0 | 0 | 0 | 0 | 0 | 0 | 0 | -81158.9582 | 0 | 0 | 0 | 0 | 0 | 0
2016-02-07 07:00 | 0 | 0 | 0 | 0 | 0 | 715102.4534 | 0 | 406532 | 0 | 0 | 0 | 1282904.7256 | 0 | 0 | 0 | 0 | 0 | 0 | 81158.9582 | 0 | 0 | 0 | 75893.0868 | 0 | 0 | 0 | 0 | 227411.4952 | 0 | 0 | 0 | 0 | 0 | 0 | 0 | 81158.9582 | 0 | 0 | 0 | 0 | 0 | 0
2016-02-07 08:00 | 0 | 0 | 0 | 0 | 0 | 95602.5466 | 0 | 404173 | 0 | 0 | 0 | 1055493.2304 | 0 | 0 | 0 | 0 | 0 | 0 | 0 | 0 | 0 | 0 | 75892.7832 | 0 | 0 | 0 | 0 | -227411.4952 | 0 | 0 | 0 | 0 | 0 | 0 | 0 | -81158.9582 | 0 | 0 | 0 | 0 | 0 | 0
2016-02-07 09:00 | 0 | 0 | 0 | 0 | 0 | 259376.463 | 0 | 405629 | 0 | 0 | 0 | 828081.7352 | 0 | 0 | 0 | 0 | 0 | 0 | 81158.9582 | 0 | 0 | 0 | 75892.4797 | 0 | 0 | 0 | 0 | -227411.4952 | 0 | 0 | 0 | 0 | 0 | 0 | 0 | 81158.9582 | 0 | 0 | 0 | 0 | 0 | 0
2016-02-07 10:00 | 0 | 0 | 0 | 0 | 0 | 183476.5048 | 0 | 410888 | 0 | 0 | 0 | 600670.24 | 0 | 0 | 0 | 0 | 0 | 0 | 81158.9582 | 0 | 0 | 0 | 75892.1761 | 0 | 0 | 0 | 0 | -227411.4952 | 0 | 0 | 0 | 0 | 0 | 0 | 0 | 0 | 0 | 0 | 0 | 0 | 0 | 0
2016-02-07 11:00 | 0 | 0 | 0 | 0 | 0 | 113359.5466 | 0 | 421930 | 0 | 0 | 0 | 373258.7448 | 0 | 0 | 0 | 0 | 0 | 0 | 0 | 0 | 0 | 0 | 75891.8725 | 0 | 0 | 0 | 0 | -227411.4952 | 0 | 0 | 0 | 0 | 0 | 0 | 0 | -81158.9582 | 0 | 0 | 0 | 0 | 0 | 0
2016-02-07 12:00 | 0 | 0 | 0 | 0 | 0 | 290232.7504 | 0 | 436080 | 0 | 0 | 0 | 227411.4952 | 0 | 0 | 0 | 0 | 0 | 0 | 0 | 0 | 0 | 0 | 75891.569 | 0 | 0 | 0 | 0 | -145847.2496 | 0 | 0 | 0 | 0 | 0 | 0 | 0 | 0 | 0 | 0 | 0 | 0 | 0 | 0
2016-02-07 13:00 | 0 | 0 | 0 | 0 | 0 | 303564.393 | 178.07 | 449995 | 0 | 0 | 0 | 0 | 0 | 0 | 0 | 0 | 0 | 0 | 81158.9582 | 0 | 0 | 0 | 75891.2654 | 0 | 0 | 0 | 0 | -227411.4952 | 0 | 0 | 0 | 0 | 0 | 0 | 0 | 81158.9582 | 0 | 0 | 0 | 0 | 0 | 0
2016-02-07 14:00 | 0 | 0 | 0 | 0 | 0 | 201879.0832 | 171263.9586 | 454302 | 0 | 0 | 0 | 0 | 0 | 0 | 0 | 0 | 0 | 0 | 0 | 0 | 0 | 0 | 75890.9618 | 0 | 0 | 0 | 0 | 0 | 0 | 0 | 0 | 0 | 0 | 0 | 0 | -81158.9582 | 0 | 0 | 0 | 0 | 0 | 0
2016-02-07 15:00 | 0 | 0 | 0 | 0 | 0 | 0 | 659848.3491 | 448053 | 0 | 0 | 0 | 211795.3491 | 0 | 0 | 0 | 0 | 0 | 0 | 0 | 0 | 0 | 0 | 75890.6583 | 0 | 0 | 0 | 0 | 211795.3491 | 0 | 0 | 0 | 0 | 0 | 0 | 0 | 0 | 0 | 0 | 0 | 0 | 0 | 0
2016-02-07 16:00 | 0 | 0 | 0 | 0 | 0 | 0 | 745363.3544 | 438340 | 0 | 0 | 0 | 439206.8443 | 0 | 0 | 0 | 0 | 0 | 0 | 64562.1211 | 0 | 0 | 0 | 87930.1452 | 0 | 0 | 0 | 0 | 227411.4952 | 0 | 0 | 0 | 0 | 0 | 0 | 0 | 64562.1211 | 0 | 0 | 0 | 15049.7381 | 0 | 0
2016-02-07 17:00 | 0 | 0 | 0 | 0 | 0 | 0 | 722989.0156 | 429703 | 0 | 0 | 0 | 666618.3395 | 0 | 0 | 0 | 0 | 0 | 0 | 115386.9034 | 0 | 0 | 0 | 99969.5839 | 0 | 0 | 0 | 0 | 227411.4952 | 0 | 0 | 0 | 0 | 0 | 0 | 0 | 50824.7823 | 0 | 0 | 0 | 15049.7381 | 0 | 0
2016-02-07 18:00 | 0 | 0 | 0 | 0 | 0 | 0 | 631589.9948 | 422701 | 0 | 0 | 0 | 894029.8346 | 0 | 0 | 0 | 0 | 0 | 0 | 81814.6649 | 0 | 0 | 0 | 112008.9745 | 0 | 0 | 0 | 0 | 227411.4952 | 0 | 0 | 0 | 0 | 0 | 0 | 0 | -33572.2385 | 0 | 0 | 0 | 15049.7381 | 0 | 0
2016-02-07 19:00 | 0 | 0 | 0 | 0 | 0 | 0 | 671674.9571 | 416621 | 0 | 0 | 0 | 1121441.3298 | 0 | 0 | 0 | 0 | 0 | 0 | 94407.3888 | 0 | 0 | 0 | 124048.317 | 0 | 0 | 0 | 0 | 227411.4952 | 0 | 0 | 0 | 0 | 0 | 0 | 0 | 12592.7238 | 0 | 0 | 0 | 15049.7381 | 0 | 0
2016-02-07 20:00 | 0 | 0 | 0 | 0 | 0 | 0 | 685681.767 | 413206 | 0 | 0 | 0 | 1348852.825 | 0 | 0 | 0 | 0 | 0 | 0 | 124421.9224 | 0 | 0 | 0 | 136087.6113 | 0 | 0 | 0 | 0 | 227411.4952 | 0 | 0 | 0 | 0 | 0 | 0 | 0 | 30014.5337 | 0 | 0 | 0 | 15049.7381 | 0 | 0
2016-02-07 21:00 | 0 | 0 | 0 | 0 | 0 | 0 | 715865.6909 | 414826 | 0 | 0 | 0 | 1576264.3202 | 0 | 0 | 0 | 0 | 0 | 0 | 183000.3801 | 0 | 0 | 0 | 148126.8574 | 0 | 0 | 0 | 0 | 227411.4952 | 0 | 0 | 0 | 0 | 0 | 0 | 0 | 58578.4576 | 0 | 0 | 0 | 15049.7381 | 0 | 0
2016-02-07 22:00 | 0 | 0 | 0 | 0 | 0 | 0 | 667613.2333 | 425152 | 0 | 0 | 0 | 1803675.8154 | 0 | 0 | 0 | 0 | 0 | 0 | 183000.3801 | 0 | 0 | 0 | 160166.0553 | 0 | 0 | 0 | 0 | 227411.4952 | 0 | 0 | 0 | 0 | 0 | 0 | 0 | 0 | 0 | 0 | 0 | 15049.7381 | 0 | 0
2016-02-07 23:00 | 0 | 0 | 0 | 0 | 0 | 0 | 392025.6602 | 437288 | 0 | 0 | 0 | 1779095.9393 | 0 | 0 | 0 | 0 | 0 | 0 | 162317.9163 | 0 | 0 | 0 | 160165.4147 | 0 | 0 | 0 | 0 | -24579.8761 | 0 | 0 | 0 | 0 | 0 | 0 | 0 | -20682.4637 | 0 | 0 | 0 | 0 | 0 | 0
2016-02-08 | 0 | 0 | 0 | 0 | 0 | 91612.6391 | 41114.9075 | 441298 | 0 | 0 | 0 | 1551684.4441 | 0 | 0 | 0 | 0 | 0 | 0 | 81158.9582 | 0 | 0 | 0 | 160164.774 | 0 | 0 | 0 | 0 | -227411.4952 | 0 | 0 | 0 | 0 | 0 | 0 | 0 | -81158.9582 | 0 | 0 | 0 | 0 | 0 | 0
2016-02-08 01:00 | 0 | 0 | 0 | 0 | 0 | 298527.463 | 0 | 444780 | 0 | 0 | 0 | 1324272.9489 | 0 | 0 | 0 | 0 | 0 | 0 | 162317.9163 | 0 | 0 | 0 | 160164.1334 | 0 | 0 | 0 | 0 | -227411.4952 | 0 | 0 | 0 | 0 | 0 | 0 | 0 | 81158.9582 | 0 | 0 | 0 | 0 | 0 | 0
2016-02-08 02:00 | 0 | 0 | 0 | 0 | 0 | 135733.5466 | 0 | 444304 | 0 | 0 | 0 | 1096861.4537 | 0 | 0 | 0 | 0 | 0 | 0 | 81158.9582 | 0 | 0 | 0 | 160163.4927 | 0 | 0 | 0 | 0 | -227411.4952 | 0 | 0 | 0 | 0 | 0 | 0 | 0 | -81158.9582 | 0 | 0 | 0 | 0 | 0 | 0
2016-02-08 03:00 | 0 | 0 | 0 | 0 | 0 | 129788.5466 | 0 | 438359 | 0 | 0 | 0 | 869449.9586 | 0 | 0 | 0 | 0 | 0 | 0 | 0 | 0 | 0 | 0 | 160162.852 | 0 | 0 | 0 | 0 | -227411.4952 | 0 | 0 | 0 | 0 | 0 | 0 | 0 | -81158.9582 | 0 | 0 | 0 | 0 | 0 | 0
2016-02-08 04:00 | 0 | 0 | 0 | 0 | 0 | 470214.0222 | 0 | 430018 | 0 | 0 | 0 | 909645.9808 | 0 | 0 | 0 | 0 | 0 | 0 | 0 | 0 | 0 | 0 | 160162.2114 | 0 | 0 | 0 | 0 | 40196.0222 | 0 | 0 | 0 | 0 | 0 | 0 | 0 | 0 | 0 | 0 | 0 | 0 | 0 | 0
2016-02-08 05:00 | 0 | 0 | 0 | 0 | 0 | 640897.4952 | 0 | 413486 | 0 | 0 | 0 | 1137057.4759 | 0 | 0 | 0 | 0 | 0 | 0 | 0 | 0 | 0 | 0 | 160161.5707 | 0 | 0 | 0 | 0 | 227411.4952 | 0 | 0 | 0 | 0 | 0 | 0 | 0 | 0 | 0 | 0 | 0 | 0 | 0 | 0
2016-02-08 06:00 | 0 | 0 | 0 | 0 | 0 | 255982.463 | 0 | 402235 | 0 | 0 | 0 | 909645.9808 | 0 | 0 | 0 | 0 | 0 | 0 | 81158.9582 | 0 | 0 | 0 | 160160.9301 | 0 | 0 | 0 | 0 | -227411.4952 | 0 | 0 | 0 | 0 | 0 | 0 | 0 | 81158.9582 | 0 | 0 | 0 | 0 | 0 | 0
2016-02-08 07:00 | 0 | 0 | 0 | 0 | 0 | 250669.463 | 0 | 396922 | 0 | 0 | 0 | 682234.4856 | 0 | 0 | 0 | 0 | 0 | 0 | 162317.9163 | 0 | 0 | 0 | 160160.2895 | 0 | 0 | 0 | 0 | -227411.4952 | 0 | 0 | 0 | 0 | 0 | 0 | 0 | 81158.9582 | 0 | 0 | 0 | 0 | 0 | 0
2016-02-08 08:00 | 0 | 0 | 0 | 0 | 0 | 87989.5466 | 0 | 396560 | 0 | 0 | 0 | 454822.9904 | 0 | 0 | 0 | 0 | 0 | 0 | 81158.9582 | 0 | 0 | 0 | 160159.6488 | 0 | 0 | 0 | 0 | -227411.4952 | 0 | 0 | 0 | 0 | 0 | 0 | 0 | -81158.9582 | 0 | 0 | 0 | 0 | 0 | 0
2016-02-08 09:00 | 0 | 0 | 0 | 0 | 0 | 93959.5466 | 0 | 402530 | 0 | 0 | 0 | 227411.4952 | 0 | 0 | 0 | 0 | 0 | 0 | 0 | 0 | 0 | 0 | 160159.0082 | 0 | 0 | 0 | 0 | -227411.4952 | 0 | 0 | 0 | 0 | 0 | 0 | 0 | -81158.9582 | 0 | 0 | 0 | 0 | 0 | 0
2016-02-08 10:00 | 0 | 0 | 0 | 0 | 0 | 648471.4952 | 0 | 421060 | 0 | 0 | 0 | 454822.9904 | 0 | 0 | 0 | 0 | 0 | 0 | 0 | 0 | 0 | 0 | 160158.3675 | 0 | 0 | 0 | 0 | 227411.4952 | 0 | 0 | 0 | 0 | 0 | 0 | 0 | 0 | 0 | 0 | 0 | 0 | 0 | 0
2016-02-08 11:00 | 0 | 0 | 0 | 0 | 0 | 230139.5048 | 0 | 457551 | 0 | 0 | 0 | 227411.4952 | 0 | 0 | 0 | 0 | 0 | 0 | 0 | 0 | 0 | 0 | 160157.7269 | 0 | 0 | 0 | 0 | -227411.4952 | 0 | 0 | 0 | 0 | 0 | 0 | 0 | 0 | 0 | 0 | 0 | 0 | 0 | 0
2016-02-08 12:00 | 0 | 0 | 0 | 0 | 0 | 262948.5048 | 0 | 490360 | 0 | 0 | 0 | 0 | 0 | 0 | 0 | 0 | 0 | 0 | 0 | 0 | 0 | 0 | 160157.0863 | 0 | 0 | 0 | 0 | -227411.4952 | 0 | 0 | 0 | 0 | 0 | 0 | 0 | 0 | 0 | 0 | 0 | 0 | 0 | 0
2016-02-08 13:00 | 0 | 0 | 0 | 0 | 0 | 498650.0345 | 217.9655 | 498868 | 0 | 0 | 0 | 0 | 0 | 0 | 0 | 0 | 0 | 0 | 0 | 0 | 0 | 0 | 160156.4456 | 0 | 0 | 0 | 0 | 0 | 0 | 0 | 0 | 0 | 0 | 0 | 0 | 0 | 0 | 0 | 0 | 0 | 0 | 0
2016-02-08 14:00 | 0 | 0 | 0 | 0 | 0 | 641398.9279 | 157294.097 | 495896 | 0 | 0 | 0 | 227411.4952 | 0 | 0 | 0 | 0 | 0 | 0 | 75385.5297 | 0 | 0 | 0 | 160155.805 | 0 | 0 | 0 | 0 | 227411.4952 | 0 | 0 | 0 | 0 | 0 | 0 | 0 | 75385.5297 | 0 | 0 | 0 | 0 | 0 | 0
2016-02-08 15:00 | 0 | 0 | 0 | 0 | 0 | 0 | 643217.9654 | 491192 | 0 | 0 | 0 | 454822.9904 | 0 | 0 | 0 | 0 | 0 | 0 | 0 | 0 | 0 | 0 | 160155.1644 | 0 | 0 | 0 | 0 | 227411.4952 | 0 | 0 | 0 | 0 | 0 | 0 | 0 | -75385.5297 | 0 | 0 | 0 | 0 | 0 | 0
2016-02-08 16:00 | 0 | 0 | 0 | 0 | 0 | 0 | 737435.2636 | 483825 | 0 | 0 | 0 | 682234.4856 | 0 | 0 | 0 | 0 | 0 | 0 | 26198.7684 | 0 | 0 | 0 | 160154.5238 | 0 | 0 | 0 | 0 | 227411.4952 | 0 | 0 | 0 | 0 | 0 | 0 | 0 | 26198.7684 | 0 | 0 | 0 | 0 | 0 | 0
2016-02-08 17:00 | 0 | 0 | 0 | 0 | 0 | 0 | 720945.0061 | 475907 | 0 | 0 | 0 | 909645.9808 | 0 | 0 | 0 | 0 | 0 | 0 | 43825.2793 | 0 | 0 | 0 | 160153.8832 | 0 | 0 | 0 | 0 | 227411.4952 | 0 | 0 | 0 | 0 | 0 | 0 | 0 | 17626.5109 | 0 | 0 | 0 | 0 | 0 | 0
2016-02-08 18:00 | 0 | 0 | 0 | 0 | 0 | 34836.7123 | 689532.8093 | 469962 | 0 | 0 | 0 | 1137057.4759 | 0 | 0 | 0 | 0 | 0 | 0 | 70821.3057 | 0 | 0 | 0 | 160153.2425 | 0 | 0 | 0 | 0 | 227411.4952 | 0 | 0 | 0 | 0 | 0 | 0 | 0 | 26996.0264 | 0 | 0 | 0 | 0 | 0 | 0
2016-02-08 19:00 | 0 | 0 | 0 | 0 | 0 | 95253.9047 | 677528.5487 | 464212 | 0 | 0 | 0 | 1364468.9711 | 0 | 0 | 0 | 0 | 0 | 0 | 151980.2639 | 0 | 0 | 0 | 160152.6019 | 0 | 0 | 0 | 0 | 227411.4952 | 0 | 0 | 0 | 0 | 0 | 0 | 0 | 81158.9582 | 0 | 0 | 0 | 0 | 0 | 0
2016-02-08 20:00 | 0 | 0 | 0 | 0 | 0 | 0 | 692611.6592 | 462931 | 0 | 0 | 0 | 1591880.4663 | 0 | 0 | 0 | 0 | 0 | 0 | 154249.4279 | 0 | 0 | 0 | 160151.9613 | 0 | 0 | 0 | 0 | 227411.4952 | 0 | 0 | 0 | 0 | 0 | 0 | 0 | 2269.164 | 0 | 0 | 0 | 0 | 0 | 0
2016-02-08 21:00 | 0 | 0 | 0 | 0 | 0 | 0 | 722107.4474 | 465945 | 0 | 0 | 0 | 1819291.9615 | 0 | 0 | 0 | 0 | 0 | 0 | 183000.3801 | 0 | 0 | 0 | 160151.3207 | 0 | 0 | 0 | 0 | 227411.4952 | 0 | 0 | 0 | 0 | 0 | 0 | 0 | 28750.9522 | 0 | 0 | 0 | 0 | 0 | 0
2016-02-08 22:00 | 0 | 0 | 0 | 0 | 0 | 37579.1826 | 667644.3126 | 477812 | 0 | 0 | 0 | 2046703.4567 | 0 | 0 | 0 | 0 | 0 | 0 | 183000.3801 | 0 | 0 | 0 | 160150.6801 | 0 | 0 | 0 | 0 | 227411.4952 | 0 | 0 | 0 | 0 | 0 | 0 | 0 | 0 | 0 | 0 | 0 | 0 | 0 | 0
2016-02-08 23:00 | 0 | 0 | 0 | 0 | 0 | 162473.7623 | 386251.9717 | 496619 | 0 | 0 | 0 | 2179969.1489 | 0 | 0 | 0 | 0 | 0 | 0 | 101841.4219 | 0 | 0 | 0 | 160150.0395 | 0 | 0 | 0 | 0 | 133265.6921 | 0 | 0 | 0 | 0 | 0 | 0 | 0 | -81158.9582 | 0 | 0 | 0 | 0 | 0 | 0
2016-02-09 | 0 | 0 | 0 | 0 | 0 | 778684.0291 | 39512.4243 | 509626 | 0 | 0 | 0 | 2407380.644 | 0 | 0 | 0 | 0 | 0 | 0 | 183000.3801 | 0 | 0 | 0 | 160149.3989 | 0 | 0 | 0 | 0 | 227411.4952 | 0 | 0 | 0 | 0 | 0 | 0 | 0 | 81158.9582 | 0 | 0 | 0 | 0 | 0 | 0
2016-02-09 01:00 | 0 | 0 | 0 | 0 | 0 | 510239 | 0 | 510239 | 0 | 0 | 0 | 2407380.644 | 0 | 0 | 0 | 0 | 0 | 0 | 183000.3801 | 0 | 0 | 0 | 160148.7583 | 0 | 0 | 0 | 0 | 0 | 0 | 0 | 0 | 0 | 0 | 0 | 0 | 0 | 0 | 0 | 0 | 0 | 0 | 0
2016-02-09 02:00 | 0 | 0 | 0 | 0 | 0 | 501502 | 0 | 501502 | 0 | 0 | 0 | 2407380.644 | 0 | 0 | 0 | 0 | 0 | 0 | 183000.3801 | 0 | 0 | 0 | 160148.1177 | 0 | 0 | 0 | 0 | 0 | 0 | 0 | 0 | 0 | 0 | 0 | 0 | 0 | 0 | 0 | 0 | 0 | 0 | 0
2016-02-09 03:00 | 0 | 0 | 0 | 0 | 0 | 174811.0141 | 0 | 482734 | 0 | 0 | 0 | 2179969.1489 | 0 | 0 | 0 | 0 | 0 | 0 | 102488.8894 | 0 | 0 | 0 | 160147.4771 | 0 | 0 | 0 | 0 | -227411.4952 | 0 | 0 | 0 | 0 | 0 | 0 | 0 | -80511.4907 | 0 | 0 | 0 | 0 | 0 | 0
2016-02-09 04:00 | 0 | 0 | 0 | 0 | 0 | 666236.564 | 0 | 460155 | 0 | 0 | 0 | 2407380.644 | 0 | 0 | 0 | 0 | 0 | 0 | 81158.9582 | 0 | 0 | 0 | 160146.8365 | 0 | 0 | 0 | 0 | 227411.4952 | 0 | 0 | 0 | 0 | 0 | 0 | 0 | -21329.9312 | 0 | 0 | 0 | 0 | 0 | 0
2016-02-09 05:00 | 0 | 0 | 0 | 0 | 0 | 132651.5466 | 0 | 441222 | 0 | 0 | 0 | 2179969.1489 | 0 | 0 | 0 | 0 | 0 | 0 | 0 | 0 | 0 | 0 | 160146.1959 | 0 | 0 | 0 | 0 | -227411.4952 | 0 | 0 | 0 | 0 | 0 | 0 | 0 | -81158.9582 | 0 | 0 | 0 | 0 | 0 | 0
2016-02-09 06:00 | 0 | 0 | 0 | 0 | 0 | 202682.5048 | 0 | 430094 | 0 | 0 | 0 | 1952557.6537 | 0 | 0 | 0 | 0 | 0 | 0 | 0 | 0 | 0 | 0 | 160145.5554 | 0 | 0 | 0 | 0 | -227411.4952 | 0 | 0 | 0 | 0 | 0 | 0 | 0 | 0 | 0 | 0 | 0 | 0 | 0 | 0
2016-02-09 07:00 | 0 | 0 | 0 | 0 | 0 | 633639.1286 | 0 | 422745 | 0 | 0 | 0 | 2163451.7822 | 0 | 0 | 0 | 0 | 0 | 0 | 0 | 0 | 0 | 0 | 160144.9148 | 0 | 0 | 0 | 0 | 210894.1286 | 0 | 0 | 0 | 0 | 0 | 0 | 0 | 0 | 0 | 0 | 0 | 0 | 0 | 0
2016-02-09 08:00 | 0 | 0 | 0 | 0 | 0 | 580346.6525 | 0 | 420922 | 0 | 0 | 0 | 2322876.4347 | 0 | 0 | 0 | 0 | 0 | 0 | 0 | 0 | 0 | 0 | 160144.2742 | 0 | 0 | 0 | 0 | 159424.6525 | 0 | 0 | 0 | 0 | 0 | 0 | 0 | 0 | 0 | 0 | 0 | 0 | 0 | 0
2016-02-09 09:00 | 0 | 0 | 0 | 0 | 0 | 197962.5048 | 0 | 425374 | 0 | 0 | 0 | 2095464.9395 | 0 | 0 | 0 | 0 | 0 | 0 | 0 | 0 | 0 | 0 | 160143.6336 | 0 | 0 | 0 | 0 | -227411.4952 | 0 | 0 | 0 | 0 | 0 | 0 | 0 | 0 | 0 | 0 | 0 | 0 | 0 | 0
2016-02-09 10:00 | 0 | 0 | 0 | 0 | 0 | 295374.463 | 0 | 441627 | 0 | 0 | 0 | 1868053.4443 | 0 | 0 | 0 | 0 | 0 | 0 | 81158.9582 | 0 | 0 | 0 | 160142.993 | 0 | 0 | 0 | 0 | -227411.4952 | 0 | 0 | 0 | 0 | 0 | 0 | 0 | 81158.9582 | 0 | 0 | 0 | 0 | 0 | 0
2016-02-09 11:00 | 0 | 0 | 0 | 0 | 0 | 166394.5466 | 0 | 474965 | 0 | 0 | 0 | 1640641.9492 | 0 | 0 | 0 | 0 | 0 | 0 | 0 | 0 | 0 | 0 | 160142.3525 | 0 | 0 | 0 | 0 | -227411.4952 | 0 | 0 | 0 | 0 | 0 | 0 | 0 | -81158.9582 | 0 | 0 | 0 | 0 | 0 | 0
2016-02-09 12:00 | 0 | 0 | 0 | 0 | 0 | 278977.5048 | 0 | 506389 | 0 | 0 | 0 | 1413230.454 | 0 | 0 | 0 | 0 | 0 | 0 | 0 | 0 | 0 | 0 | 160141.7119 | 0 | 0 | 0 | 0 | -227411.4952 | 0 | 0 | 0 | 0 | 0 | 0 | 0 | 0 | 0 | 0 | 0 | 0 | 0 | 0
2016-02-09 13:00 | 0 | 0 | 0 | 0 | 0 | 289246.2205 | 259.2843 | 516917 | 0 | 0 | 0 | 1185818.9588 | 0 | 0 | 0 | 0 | 0 | 0 | 0 | 0 | 0 | 0 | 160141.0713 | 0 | 0 | 0 | 0 | -227411.4952 | 0 | 0 | 0 | 0 | 0 | 0 | 0 | 0 | 0 | 0 | 0 | 0 | 0 | 0
2016-02-09 14:00 | 0 | 0 | 0 | 0 | 0 | 107154.7541 | 183072.7507 | 517639 | 0 | 0 | 0 | 958407.4636 | 0 | 0 | 0 | 0 | 0 | 0 | 0 | 0 | 0 | 0 | 160140.4308 | 0 | 0 | 0 | 0 | -227411.4952 | 0 | 0 | 0 | 0 | 0 | 0 | 0 | 0 | 0 | 0 | 0 | 0 | 0 | 0
2016-02-09 15:00 | 0 | 0 | 0 | 0 | 0 | 0 | 689926.4279 | 515197 | 0 | 0 | 0 | 1133136.8915 | 0 | 0 | 0 | 0 | 0 | 0 | 0 | 0 | 0 | 0 | 160139.7902 | 0 | 0 | 0 | 0 | 174729.4279 | 0 | 0 | 0 | 0 | 0 | 0 | 0 | 0 | 0 | 0 | 0 | 0 | 0 | 0
2016-02-09 16:00 | 0 | 0 | 0 | 0 | 0 | 0 | 751879.0256 | 507624 | 0 | 0 | 0 | 1348176.2691 | 0 | 0 | 0 | 0 | 0 | 0 | 29215.6481 | 0 | 0 | 0 | 160139.1497 | 0 | 0 | 0 | 0 | 215039.3775 | 0 | 0 | 0 | 0 | 0 | 0 | 0 | 29215.6481 | 0 | 0 | 0 | 0 | 0 | 0
2016-02-09 17:00 | 0 | 0 | 0 | 0 | 0 | 0 | 723896.0463 | 499345 | 0 | 0 | 0 | 1575587.7642 | 0 | 0 | 0 | 0 | 0 | 0 | 26355.1992 | 0 | 0 | 0 | 160138.5091 | 0 | 0 | 0 | 0 | 227411.4952 | 0 | 0 | 0 | 0 | 0 | 0 | 0 | -2860.4489 | 0 | 0 | 0 | 0 | 0 | 0
2016-02-09 18:00 | 0 | 0 | 0 | 0 | 0 | 0 | 693819.296 | 492763 | 0 | 0 | 0 | 1802999.2594 | 0 | 0 | 0 | 0 | 0 | 0 | 0 | 0 | 0 | 0 | 160137.8685 | 0 | 0 | 0 | 0 | 227411.4952 | 0 | 0 | 0 | 0 | 0 | 0 | 0 | -26355.1992 | 0 | 0 | 0 | 0 | 0 | 0
2016-02-09 19:00 | 0 | 0 | 0 | 0 | 0 | 0 | 679153.0504 | 487287 | 0 | 0 | 0 | 1974182.8461 | 0 | 0 | 0 | 0 | 0 | 0 | 20682.4637 | 0 | 0 | 0 | 160137.228 | 0 | 0 | 0 | 0 | 171183.5867 | 0 | 0 | 0 | 0 | 0 | 0 | 0 | 20682.4637 | 0 | 0 | 0 | 0 | 0 | 0
2016-02-09 20:00 | 0 | 0 | 0 | 0 | 0 | 0 | 692472.8138 | 484330 | 0 | 0 | 0 | 2101166.7017 | 0 | 0 | 0 | 0 | 0 | 0 | 101841.4219 | 0 | 0 | 0 | 160136.5874 | 0 | 0 | 0 | 0 | 126983.8556 | 0 | 0 | 0 | 0 | 0 | 0 | 0 | 81158.9582 | 0 | 0 | 0 | 0 | 0 | 0
2016-02-09 21:00 | 0 | 0 | 0 | 0 | 0 | 0 | 714760.2118 | 487233 | 0 | 0 | 0 | 2247534.9554 | 0 | 0 | 0 | 0 | 0 | 0 | 183000.3801 | 0 | 0 | 0 | 160135.9469 | 0 | 0 | 0 | 0 | 146368.2536 | 0 | 0 | 0 | 0 | 0 | 0 | 0 | 81158.9582 | 0 | 0 | 0 | 0 | 0 | 0
2016-02-09 22:00 | 0 | 0 | 0 | 0 | 0 | 0 | 658746.6887 | 498901 | 0 | 0 | 0 | 2407380.644 | 0 | 0 | 0 | 0 | 0 | 0 | 183000.3801 | 0 | 0 | 0 | 160135.3064 | 0 | 0 | 0 | 0 | 159845.6887 | 0 | 0 | 0 | 0 | 0 | 0 | 0 | 0 | 0 | 0 | 0 | 0 | 0 | 0
2016-02-09 23:00 | 0 | 0 | 0 | 0 | 0 | 110512.3746 | 378485.7119 | 517753 | 0 | 0 | 0 | 2407380.644 | 0 | 0 | 0 | 0 | 0 | 0 | 154245.4665 | 0 | 0 | 0 | 160134.6658 | 0 | 0 | 0 | 0 | 0 | 0 | 0 | 0 | 0 | 0 | 0 | 0 | -28754.9136 | 0 | 0 | 0 | 0 | 0 | 0
2016-02-10 | 0 | 0 | 0 | 0 | 0 | 422311.3753 | 45322.9898 | 529194 | 0 | 0 | 0 | 2407380.644 | 0 | 0 | 0 | 0 | 0 | 0 | 92685.8316 | 0 | 0 | 0 | 160134.0253 | 0 | 0 | 0 | 0 | 0 | 0 | 0 | 0 | 0 | 0 | 0 | 0 | -61559.6349 | 0 | 0 | 0 | 0 | 0 | 0
2016-02-10 01:00 | 0 | 0 | 0 | 0 | 0 | 373193.5895 | 0 | 530973 | 0 | 0 | 0 | 2179969.1489 | 0 | 0 | 0 | 0 | 0 | 0 | 162317.9163 | 0 | 0 | 0 | 160133.3847 | 0 | 0 | 0 | 0 | -227411.4952 | 0 | 0 | 0 | 0 | 0 | 0 | 0 | 69632.0847 | 0 | 0 | 0 | 0 | 0 | 0
2016-02-10 02:00 | 0 | 0 | 0 | 0 | 0 | 213670.5466 | 0 | 522241 | 0 | 0 | 0 | 1952557.6537 | 0 | 0 | 0 | 0 | 0 | 0 | 81158.9582 | 0 | 0 | 0 | 160132.7442 | 0 | 0 | 0 | 0 | -227411.4952 | 0 | 0 | 0 | 0 | 0 | 0 | 0 | -81158.9582 | 0 | 0 | 0 | 0 | 0 | 0
2016-02-10 03:00 | 0 | 0 | 0 | 0 | 0 | 195170.5466 | 0 | 503741 | 0 | 0 | 0 | 1725146.1585 | 0 | 0 | 0 | 0 | 0 | 0 | 0 | 0 | 0 | 0 | 160132.1037 | 0 | 0 | 0 | 0 | -227411.4952 | 0 | 0 | 0 | 0 | 0 | 0 | 0 | -81158.9582 | 0 | 0 | 0 | 0 | 0 | 0
2016-02-10 04:00 | 0 | 0 | 0 | 0 | 0 | 318980.0592 | 0 | 482147 | 0 | 0 | 0 | 1497734.6633 | 0 | 0 | 0 | 0 | 0 | 0 | 64244.5544 | 0 | 0 | 0 | 160131.4631 | 0 | 0 | 0 | 0 | -227411.4952 | 0 | 0 | 0 | 0 | 0 | 0 | 0 | 64244.5544 | 0 | 0 | 0 | 0 | 0 | 0
2016-02-10 05:00 | 0 | 0 | 0 | 0 | 0 | 341407.3862 | 0 | 464778 | 0 | 0 | 0 | 1438608.6039 | 0 | 0 | 0 | 0 | 0 | 0 | 0 | 0 | 0 | 0 | 160130.8226 | 0 | 0 | 0 | 0 | -59126.0594 | 0 | 0 | 0 | 0 | 0 | 0 | 0 | -64244.5544 | 0 | 0 | 0 | 0 | 0 | 0
2016-02-10 06:00 | 0 | 0 | 0 | 0 | 0 | 389630.1289 | 0 | 452580 | 0 | 0 | 0 | 1375658.7328 | 0 | 0 | 0 | 0 | 0 | 0 | 0 | 0 | 0 | 0 | 160130.1821 | 0 | 0 | 0 | 0 | -62949.8711 | 0 | 0 | 0 | 0 | 0 | 0 | 0 | 0 | 0 | 0 | 0 | 0 | 0 | 0
2016-02-10 07:00 | 0 | 0 | 0 | 0 | 0 | 218183.5048 | 0 | 445595 | 0 | 0 | 0 | 1148247.2376 | 0 | 0 | 0 | 0 | 0 | 0 | 0 | 0 | 0 | 0 | 160129.5416 | 0 | 0 | 0 | 0 | -227411.4952 | 0 | 0 | 0 | 0 | 0 | 0 | 0 | 0 | 0 | 0 | 0 | 0 | 0 | 0
2016-02-10 08:00 | 0 | 0 | 0 | 0 | 0 | 480931.9248 | 0 | 444200 | 0 | 0 | 0 | 1184979.1624 | 0 | 0 | 0 | 0 | 0 | 0 | 0 | 0 | 0 | 0 | 160128.9011 | 0 | 0 | 0 | 0 | 36731.9248 | 0 | 0 | 0 | 0 | 0 | 0 | 0 | 0 | 0 | 0 | 0 | 0 | 0 | 0
2016-02-10 09:00 | 0 | 0 | 0 | 0 | 0 | 502886.6237 | 0 | 449544 | 0 | 0 | 0 | 1157162.8279 | 0 | 0 | 0 | 0 | 0 | 0 | 81158.9582 | 0 | 0 | 0 | 160128.2605 | 0 | 0 | 0 | 0 | -27816.3345 | 0 | 0 | 0 | 0 | 0 | 0 | 0 | 81158.9582 | 0 | 0 | 0 | 0 | 0 | 0
2016-02-10 10:00 | 0 | 0 | 0 | 0 | 0 | 519076.1268 | 0 | 466577 | 0 | 0 | 0 | 1290820.9129 | 0 | 0 | 0 | 0 | 0 | 0 | 0 | 0 | 0 | 0 | 160127.62 | 0 | 0 | 0 | 0 | 133658.0849 | 0 | 0 | 0 | 0 | 0 | 0 | 0 | -81158.9582 | 0 | 0 | 0 | 0 | 0 | 0
2016-02-10 11:00 | 0 | 0 | 0 | 0 | 0 | 354431.463 | 0 | 500684 | 0 | 0 | 0 | 1063409.4177 | 0 | 0 | 0 | 0 | 0 | 0 | 81158.9582 | 0 | 0 | 0 | 160126.9795 | 0 | 0 | 0 | 0 | -227411.4952 | 0 | 0 | 0 | 0 | 0 | 0 | 0 | 81158.9582 | 0 | 0 | 0 | 0 | 0 | 0
2016-02-10 12:00 | 0 | 0 | 0 | 0 | 0 | 554597.0875 | 0 | 531402 | 0 | 0 | 0 | 1167763.4634 | 0 | 0 | 0 | 0 | 0 | 0 | 0 | 0 | 0 | 0 | 160126.339 | 0 | 0 | 0 | 0 | 104354.0457 | 0 | 0 | 0 | 0 | 0 | 0 | 0 | -81158.9582 | 0 | 0 | 0 | 0 | 0 | 0
2016-02-10 13:00 | 0 | 0 | 0 | 0 | 0 | 563080.0394 | 297.2934 | 537770 | 0 | 0 | 0 | 1183258.3328 | 0 | 0 | 0 | 0 | 0 | 0 | 10112.4634 | 0 | 0 | 0 | 160125.6985 | 0 | 0 | 0 | 0 | 15494.8694 | 0 | 0 | 0 | 0 | 0 | 0 | 0 | 10112.4634 | 0 | 0 | 0 | 0 | 0 | 0
2016-02-10 14:00 | 0 | 0 | 0 | 0 | 0 | 209138.2966 | 196248.496 | 531182 | 0 | 0 | 0 | 976304.1672 | 0 | 0 | 0 | 0 | 0 | 0 | 91271.4215 | 0 | 0 | 0 | 160125.058 | 0 | 0 | 0 | 0 | -206954.1656 | 0 | 0 | 0 | 0 | 0 | 0 | 0 | 81158.9582 | 0 | 0 | 0 | 0 | 0 | 0
2016-02-10 15:00 | 0 | 0 | 0 | 0 | 0 | 0 | 669614.5386 | 523892 | 0 | 0 | 0 | 1203185.664 | 0 | 0 | 0 | 0 | 0 | 0 | 10112.4634 | 0 | 0 | 0 | 160124.4175 | 0 | 0 | 0 | 0 | 226881.4968 | 0 | 0 | 0 | 0 | 0 | 0 | 0 | -81158.9582 | 0 | 0 | 0 | 0 | 0 | 0
2016-02-10 16:00 | 0 | 0 | 0 | 0 | 0 | 0 | 729121.0318 | 511822 | 0 | 0 | 0 | 1430597.1592 | 0 | 0 | 0 | 0 | 0 | 0 | 0 | 0 | 0 | 0 | 160123.777 | 0 | 0 | 0 | 0 | 227411.4952 | 0 | 0 | 0 | 0 | 0 | 0 | 0 | -10112.4634 | 0 | 0 | 0 | 0 | 0 | 0
2016-02-10 17:00 | 0 | 0 | 0 | 0 | 0 | 0 | 716967.5101 | 499374 | 0 | 0 | 0 | 1611837.9208 | 0 | 0 | 0 | 0 | 0 | 0 | 36352.7485 | 0 | 0 | 0 | 160123.1365 | 0 | 0 | 0 | 0 | 181240.7616 | 0 | 0 | 0 | 0 | 0 | 0 | 0 | 36352.7485 | 0 | 0 | 0 | 0 | 0 | 0
2016-02-10 18:00 | 0 | 0 | 0 | 0 | 0 | 0 | 683191.7467 | 492133 | 0 | 0 | 0 | 1839249.416 | 0 | 0 | 0 | 0 | 0 | 0 | 0 | 0 | 0 | 0 | 160122.496 | 0 | 0 | 0 | 0 | 227411.4952 | 0 | 0 | 0 | 0 | 0 | 0 | 0 | -36352.7485 | 0 | 0 | 0 | 0 | 0 | 0
2016-02-10 19:00 | 0 | 0 | 0 | 0 | 0 | 0 | 667604.8895 | 486135 | 0 | 0 | 0 | 1939560.3473 | 0 | 0 | 0 | 0 | 0 | 0 | 81158.9582 | 0 | 0 | 0 | 160121.8555 | 0 | 0 | 0 | 0 | 100310.9313 | 0 | 0 | 0 | 0 | 0 | 0 | 0 | 81158.9582 | 0 | 0 | 0 | 0 | 0 | 0
2016-02-10 20:00 | 0 | 0 | 0 | 0 | 0 | 0 | 679462.1909 | 483900 | 0 | 0 | 0 | 2166971.8425 | 0 | 0 | 0 | 0 | 0 | 0 | 49309.6538 | 0 | 0 | 0 | 160121.215 | 0 | 0 | 0 | 0 | 227411.4952 | 0 | 0 | 0 | 0 | 0 | 0 | 0 | -31849.3043 | 0 | 0 | 0 | 0 | 0 | 0
2016-02-10 21:00 | 0 | 0 | 0 | 0 | 0 | 0 | 700509.8924 | 485523 | 0 | 0 | 0 | 2329426.9669 | 0 | 0 | 0 | 0 | 0 | 0 | 101841.4219 | 0 | 0 | 0 | 160120.5746 | 0 | 0 | 0 | 0 | 162455.1244 | 0 | 0 | 0 | 0 | 0 | 0 | 0 | 52531.7681 | 0 | 0 | 0 | 0 | 0 | 0
2016-02-10 22:00 | 0 | 0 | 0 | 0 | 0 | 0 | 656721.6354 | 497609 | 0 | 0 | 0 | 2407380.644 | 0 | 0 | 0 | 0 | 0 | 0 | 183000.3801 | 0 | 0 | 0 | 160119.9341 | 0 | 0 | 0 | 0 | 77953.6772 | 0 | 0 | 0 | 0 | 0 | 0 | 0 | 81158.9582 | 0 | 0 | 0 | 0 | 0 | 0
2016-02-10 23:00 | 0 | 0 | 0 | 0 | 0 | 137551.2594 | 380567.7406 | 518119 | 0 | 0 | 0 | 2407380.644 | 0 | 0 | 0 | 0 | 0 | 0 | 183000.3801 | 0 | 0 | 0 | 160119.2936 | 0 | 0 | 0 | 0 | 0 | 0 | 0 | 0 | 0 | 0 | 0 | 0 | 0 | 0 | 0 | 0 | 0 | 0 | 0
2016-02-11 | 0 | 0 | 0 | 0 | 0 | 338736.3662 | 50810.4227 | 530898 | 0 | 0 | 0 | 2266029.4329 | 0 | 0 | 0 | 0 | 0 | 0 | 183000.3801 | 0 | 0 | 0 | 160118.6531 | 0 | 0 | 0 | 0 | -141351.2111 | 0 | 0 | 0 | 0 | 0 | 0 | 0 | 0 | 0 | 0 | 0 | 0 | 0 | 0
2016-02-11 01:00 | 0 | 0 | 0 | 0 | 0 | 552816.3942 | 0 | 533120 | 0 | 0 | 0 | 2306408.2909 | 0 | 0 | 0 | 0 | 0 | 0 | 162317.9163 | 0 | 0 | 0 | 160118.0126 | 0 | 0 | 0 | 0 | 40378.858 | 0 | 0 | 0 | 0 | 0 | 0 | 0 | -20682.4637 | 0 | 0 | 0 | 0 | 0 | 0
2016-02-11 02:00 | 0 | 0 | 0 | 0 | 0 | 545786.395 | 0 | 525973 | 0 | 0 | 0 | 2407380.644 | 0 | 0 | 0 | 0 | 0 | 0 | 81158.9582 | 0 | 0 | 0 | 160117.3722 | 0 | 0 | 0 | 0 | 100972.3532 | 0 | 0 | 0 | 0 | 0 | 0 | 0 | -81158.9582 | 0 | 0 | 0 | 0 | 0 | 0
2016-02-11 03:00 | 0 | 0 | 0 | 0 | 0 | 200304.5466 | 0 | 508875 | 0 | 0 | 0 | 2179969.1489 | 0 | 0 | 0 | 0 | 0 | 0 | 0 | 0 | 0 | 0 | 160116.7317 | 0 | 0 | 0 | 0 | -227411.4952 | 0 | 0 | 0 | 0 | 0 | 0 | 0 | -81158.9582 | 0 | 0 | 0 | 0 | 0 | 0
2016-02-11 04:00 | 0 | 0 | 0 | 0 | 0 | 340340.463 | 0 | 486593 | 0 | 0 | 0 | 1952557.6537 | 0 | 0 | 0 | 0 | 0 | 0 | 81158.9582 | 0 | 0 | 0 | 160116.0912 | 0 | 0 | 0 | 0 | -227411.4952 | 0 | 0 | 0 | 0 | 0 | 0 | 0 | 81158.9582 | 0 | 0 | 0 | 0 | 0 | 0
2016-02-11 05:00 | 0 | 0 | 0 | 0 | 0 | 160029.5466 | 0 | 468600 | 0 | 0 | 0 | 1725146.1585 | 0 | 0 | 0 | 0 | 0 | 0 | 0 | 0 | 0 | 0 | 160115.4508 | 0 | 0 | 0 | 0 | -227411.4952 | 0 | 0 | 0 | 0 | 0 | 0 | 0 | -81158.9582 | 0 | 0 | 0 | 0 | 0 | 0
2016-02-11 06:00 | 0 | 0 | 0 | 0 | 0 | 229880.5048 | 0 | 457292 | 0 | 0 | 0 | 1497734.6633 | 0 | 0 | 0 | 0 | 0 | 0 | 0 | 0 | 0 | 0 | 160114.8103 | 0 | 0 | 0 | 0 | -227411.4952 | 0 | 0 | 0 | 0 | 0 | 0 | 0 | 0 | 0 | 0 | 0 | 0 | 0 | 0
2016-02-11 07:00 | 0 | 0 | 0 | 0 | 0 | 432618.7749 | 0 | 449932 | 0 | 0 | 0 | 1399262.48 | 0 | 0 | 0 | 0 | 0 | 0 | 81158.9582 | 0 | 0 | 0 | 160114.1698 | 0 | 0 | 0 | 0 | -98472.1832 | 0 | 0 | 0 | 0 | 0 | 0 | 0 | 81158.9582 | 0 | 0 | 0 | 0 | 0 | 0
2016-02-11 08:00 | 0 | 0 | 0 | 0 | 0 | 410512.4908 | 0 | 447546 | 0 | 0 | 0 | 1281070.0126 | 0 | 0 | 0 | 0 | 0 | 0 | 162317.9163 | 0 | 0 | 0 | 160113.5294 | 0 | 0 | 0 | 0 | -118192.4674 | 0 | 0 | 0 | 0 | 0 | 0 | 0 | 81158.9582 | 0 | 0 | 0 | 0 | 0 | 0
2016-02-11 09:00 | 0 | 0 | 0 | 0 | 0 | 394759.8264 | 0 | 451367 | 0 | 0 | 0 | 1203780.3753 | 0 | 0 | 0 | 0 | 0 | 0 | 183000.3801 | 0 | 0 | 0 | 160112.8889 | 0 | 0 | 0 | 0 | -77289.6374 | 0 | 0 | 0 | 0 | 0 | 0 | 0 | 20682.4637 | 0 | 0 | 0 | 0 | 0 | 0
2016-02-11 10:00 | 0 | 0 | 0 | 0 | 0 | 383076.994 | 0 | 468521 | 0 | 0 | 0 | 1199495.3274 | 0 | 0 | 0 | 0 | 0 | 0 | 101841.4219 | 0 | 0 | 0 | 160112.2485 | 0 | 0 | 0 | 0 | -4285.0479 | 0 | 0 | 0 | 0 | 0 | 0 | 0 | -81158.9582 | 0 | 0 | 0 | 0 | 0 | 0
2016-02-11 11:00 | 0 | 0 | 0 | 0 | 0 | 374209.0316 | 0 | 502753 | 0 | 0 | 0 | 1091633.8227 | 0 | 0 | 0 | 0 | 0 | 0 | 81158.9582 | 0 | 0 | 0 | 160111.608 | 0 | 0 | 0 | 0 | -107861.5047 | 0 | 0 | 0 | 0 | 0 | 0 | 0 | -20682.4637 | 0 | 0 | 0 | 0 | 0 | 0
2016-02-11 12:00 | 0 | 0 | 0 | 0 | 0 | 364787.5026 | 0 | 530737 | 0 | 0 | 0 | 1006843.2835 | 0 | 0 | 0 | 0 | 0 | 0 | 0 | 0 | 0 | 0 | 160110.9676 | 0 | 0 | 0 | 0 | -84790.5393 | 0 | 0 | 0 | 0 | 0 | 0 | 0 | -81158.9582 | 0 | 0 | 0 | 0 | 0 | 0
2016-02-11 13:00 | 0 | 0 | 0 | 0 | 0 | 346501.3541 | 355.0089 | 533208 | 0 | 0 | 0 | 779431.7883 | 0 | 0 | 0 | 0 | 0 | 0 | 41059.8582 | 0 | 0 | 0 | 160110.3271 | 0 | 0 | 0 | 0 | -227411.4952 | 0 | 0 | 0 | 0 | 0 | 0 | 0 | 41059.8582 | 0 | 0 | 0 | 0 | 0 | 0
2016-02-11 14:00 | 0 | 0 | 0 | 0 | 0 | 150136.8279 | 206423.3276 | 523308 | 0 | 0 | 0 | 653743.802 | 0 | 0 | 0 | 0 | 0 | 0 | 0 | 0 | 0 | 0 | 160109.6867 | 0 | 0 | 0 | 0 | -125687.9863 | 0 | 0 | 0 | 0 | 0 | 0 | 0 | -41059.8582 | 0 | 0 | 0 | 0 | 0 | 0
2016-02-11 15:00 | 0 | 0 | 0 | 0 | 0 | 0 | 642538.8212 | 512717 | 0 | 0 | 0 | 763959.6947 | 0 | 0 | 0 | 0 | 0 | 0 | 19605.9284 | 0 | 0 | 0 | 160109.0463 | 0 | 0 | 0 | 0 | 110215.8927 | 0 | 0 | 0 | 0 | 0 | 0 | 0 | 19605.9284 | 0 | 0 | 0 | 0 | 0 | 0
2016-02-11 16:00 | 0 | 0 | 0 | 0 | 0 | 0 | 707375.5668 | 499570 | 0 | 0 | 0 | 991371.1899 | 0 | 0 | 0 | 0 | 0 | 0 | 0 | 0 | 0 | 0 | 160108.4058 | 0 | 0 | 0 | 0 | 227411.4952 | 0 | 0 | 0 | 0 | 0 | 0 | 0 | -19605.9284 | 0 | 0 | 0 | 0 | 0 | 0
2016-02-11 17:00 | 0 | 0 | 0 | 0 | 0 | 0 | 707491.7054 | 487907 | 0 | 0 | 0 | 1210955.8953 | 0 | 0 | 0 | 0 | 0 | 0 | 0 | 0 | 0 | 0 | 160107.7654 | 0 | 0 | 0 | 0 | 219584.7054 | 0 | 0 | 0 | 0 | 0 | 0 | 0 | 0 | 0 | 0 | 0 | 0 | 0 | 0
2016-02-11 18:00 | 0 | 0 | 0 | 0 | 0 | 0 | 680801.7676 | 479400 | 0 | 0 | 0 | 1331198.7047 | 0 | 0 | 0 | 0 | 0 | 0 | 81158.9582 | 0 | 0 | 0 | 160107.125 | 0 | 0 | 0 | 0 | 120242.8094 | 0 | 0 | 0 | 0 | 0 | 0 | 0 | 81158.9582 | 0 | 0 | 0 | 0 | 0 | 0
2016-02-11 19:00 | 0 | 0 | 0 | 0 | 0 | 0 | 665378.7785 | 473142 | 0 | 0 | 0 | 1558610.1999 | 0 | 0 | 0 | 0 | 0 | 0 | 45984.2415 | 0 | 0 | 0 | 160106.4845 | 0 | 0 | 0 | 0 | 227411.4952 | 0 | 0 | 0 | 0 | 0 | 0 | 0 | -35174.7167 | 0 | 0 | 0 | 0 | 0 | 0
2016-02-11 20:00 | 0 | 0 | 0 | 0 | 0 | 0 | 674854.3704 | 469165 | 0 | 0 | 0 | 1683140.6122 | 0 | 0 | 0 | 0 | 0 | 0 | 127143.1997 | 0 | 0 | 0 | 160105.8441 | 0 | 0 | 0 | 0 | 124530.4123 | 0 | 0 | 0 | 0 | 0 | 0 | 0 | 81158.9582 | 0 | 0 | 0 | 0 | 0 | 0
2016-02-11 21:00 | 0 | 0 | 0 | 0 | 0 | 0 | 693636.7252 | 471140 | 0 | 0 | 0 | 1910552.1074 | 0 | 0 | 0 | 0 | 0 | 0 | 122228.4297 | 0 | 0 | 0 | 160105.2037 | 0 | 0 | 0 | 0 | 227411.4952 | 0 | 0 | 0 | 0 | 0 | 0 | 0 | -4914.77 | 0 | 0 | 0 | 0 | 0 | 0
2016-02-11 22:00 | 0 | 0 | 0 | 0 | 0 | 0 | 636754.7251 | 481798 | 0 | 0 | 0 | 2004736.8821 | 0 | 0 | 0 | 0 | 0 | 0 | 183000.3801 | 0 | 0 | 0 | 160104.5633 | 0 | 0 | 0 | 0 | 94184.7747 | 0 | 0 | 0 | 0 | 0 | 0 | 0 | 60771.9504 | 0 | 0 | 0 | 0 | 0 | 0
2016-02-11 23:00 | 0 | 0 | 0 | 0 | 0 | 267280.384 | 365393.5203 | 501780 | 0 | 0 | 0 | 2175763.3892 | 0 | 0 | 0 | 0 | 0 | 0 | 142867.7773 | 0 | 0 | 0 | 160103.9228 | 0 | 0 | 0 | 0 | 171026.5071 | 0 | 0 | 0 | 0 | 0 | 0 | 0 | -40132.6028 | 0 | 0 | 0 | 0 | 0 | 0
2016-02-12 | 0 | 0 | 0 | 0 | 0 | 290639.6211 | 37395.4865 | 515314 | 0 | 0 | 0 | 1948351.894 | 0 | 0 | 0 | 0 | 0 | 0 | 183000.3801 | 0 | 0 | 0 | 160103.2824 | 0 | 0 | 0 | 0 | -227411.4952 | 0 | 0 | 0 | 0 | 0 | 0 | 0 | 40132.6028 | 0 | 0 | 0 | 0 | 0 | 0
2016-02-12 01:00 | 0 | 0 | 0 | 0 | 0 | 291844.8317 | 0 | 517658 | 0 | 0 | 0 | 1722538.7257 | 0 | 0 | 0 | 0 | 0 | 0 | 183000.3801 | 0 | 0 | 0 | 160102.642 | 0 | 0 | 0 | 0 | -225813.1683 | 0 | 0 | 0 | 0 | 0 | 0 | 0 | 0 | 0 | 0 | 0 | 0 | 0 | 0
2016-02-12 02:00 | 0 | 0 | 0 | 0 | 0 | 281265.9532 | 0 | 510551 | 0 | 0 | 0 | 1574412.637 | 0 | 0 | 0 | 0 | 0 | 0 | 101841.4219 | 0 | 0 | 0 | 160102.0016 | 0 | 0 | 0 | 0 | -148126.0886 | 0 | 0 | 0 | 0 | 0 | 0 | 0 | -81158.9582 | 0 | 0 | 0 | 0 | 0 | 0
2016-02-12 03:00 | 0 | 0 | 0 | 0 | 0 | 262878.2939 | 0 | 492901 | 0 | 0 | 0 | 1425548.8891 | 0 | 0 | 0 | 0 | 0 | 0 | 20682.4637 | 0 | 0 | 0 | 160101.3612 | 0 | 0 | 0 | 0 | -148863.7479 | 0 | 0 | 0 | 0 | 0 | 0 | 0 | -81158.9582 | 0 | 0 | 0 | 0 | 0 | 0
2016-02-12 04:00 | 0 | 0 | 0 | 0 | 0 | 246291.63 | 0 | 471644 | 0 | 0 | 0 | 1220878.9828 | 0 | 0 | 0 | 0 | 0 | 0 | 0 | 0 | 0 | 0 | 160100.7208 | 0 | 0 | 0 | 0 | -204669.9063 | 0 | 0 | 0 | 0 | 0 | 0 | 0 | -20682.4637 | 0 | 0 | 0 | 0 | 0 | 0
2016-02-12 05:00 | 0 | 0 | 0 | 0 | 0 | 240012.4354 | 0 | 451818 | 0 | 0 | 0 | 993467.4876 | 0 | 0 | 0 | 0 | 0 | 0 | 15605.9306 | 0 | 0 | 0 | 160100.0804 | 0 | 0 | 0 | 0 | -227411.4952 | 0 | 0 | 0 | 0 | 0 | 0 | 0 | 15605.9306 | 0 | 0 | 0 | 0 | 0 | 0
2016-02-12 06:00 | 0 | 0 | 0 | 0 | 0 | 250345.2487 | 0 | 438740 | 0 | 0 | 0 | 766055.9925 | 0 | 0 | 0 | 0 | 0 | 0 | 54622.6745 | 0 | 0 | 0 | 160099.44 | 0 | 0 | 0 | 0 | -227411.4952 | 0 | 0 | 0 | 0 | 0 | 0 | 0 | 39016.7439 | 0 | 0 | 0 | 0 | 0 | 0
2016-02-12 07:00 | 0 | 0 | 0 | 0 | 0 | 268520.8595 | 0 | 430656 | 0 | 0 | 0 | 658543.5265 | 0 | 0 | 0 | 0 | 0 | 0 | 0 | 0 | 0 | 0 | 160098.7996 | 0 | 0 | 0 | 0 | -107512.466 | 0 | 0 | 0 | 0 | 0 | 0 | 0 | -54622.6745 | 0 | 0 | 0 | 0 | 0 | 0
2016-02-12 08:00 | 0 | 0 | 0 | 0 | 0 | 294549.8111 | 0 | 426606 | 0 | 0 | 0 | 526487.3376 | 0 | 0 | 0 | 0 | 0 | 0 | 0 | 0 | 0 | 0 | 160098.1592 | 0 | 0 | 0 | 0 | -132056.1889 | 0 | 0 | 0 | 0 | 0 | 0 | 0 | 0 | 0 | 0 | 0 | 0 | 0 | 0
2016-02-12 09:00 | 0 | 0 | 0 | 0 | 0 | 325008.1547 | 0 | 429427 | 0 | 0 | 0 | 422068.4923 | 0 | 0 | 0 | 0 | 0 | 0 | 0 | 0 | 0 | 0 | 160097.5188 | 0 | 0 | 0 | 0 | -104418.8453 | 0 | 0 | 0 | 0 | 0 | 0 | 0 | 0 | 0 | 0 | 0 | 0 | 0 | 0
2016-02-12 10:00 | 0 | 0 | 0 | 0 | 0 | 354978.0239 | 0 | 444187 | 0 | 0 | 0 | 332859.5161 | 0 | 0 | 0 | 0 | 0 | 0 | 0 | 0 | 0 | 0 | 160096.8784 | 0 | 0 | 0 | 0 | -89208.9761 | 0 | 0 | 0 | 0 | 0 | 0 | 0 | 0 | 0 | 0 | 0 | 0 | 0 | 0
2016-02-12 11:00 | 0 | 0 | 0 | 0 | 0 | 380780.7875 | 0 | 475473 | 0 | 0 | 0 | 157008.3455 | 0 | 0 | 0 | 0 | 0 | 0 | 81158.9582 | 0 | 0 | 0 | 160096.238 | 0 | 0 | 0 | 0 | -175851.1706 | 0 | 0 | 0 | 0 | 0 | 0 | 0 | 81158.9582 | 0 | 0 | 0 | 0 | 0 | 0
2016-02-12 12:00 | 0 | 0 | 0 | 0 | 0 | 393517.5732 | 0 | 502426 | 0 | 0 | 0 | 129258.8769 | 0 | 0 | 0 | 0 | 0 | 0 | 0 | 0 | 0 | 0 | 160095.5976 | 0 | 0 | 0 | 0 | -27749.4686 | 0 | 0 | 0 | 0 | 0 | 0 | 0 | -81158.9582 | 0 | 0 | 0 | 0 | 0 | 0
2016-02-12 13:00 | 0 | 0 | 0 | 0 | 0 | 378818.3536 | 445.7695 | 508523 | 0 | 0 | 0 | 0 | 0 | 0 | 0 | 0 | 0 | 0 | 0 | 0 | 0 | 0 | 160094.9573 | 0 | 0 | 0 | 0 | -129258.8769 | 0 | 0 | 0 | 0 | 0 | 0 | 0 | 0 | 0 | 0 | 0 | 0 | 0 | 0
2016-02-12 14:00 | 0 | 0 | 0 | 0 | 0 | 318158.5544 | 188344.4456 | 506503 | 0 | 0 | 0 | 0 | 0 | 0 | 0 | 0 | 0 | 0 | 0 | 0 | 0 | 0 | 160094.3169 | 0 | 0 | 0 | 0 | 0 | 0 | 0 | 0 | 0 | 0 | 0 | 0 | 0 | 0 | 0 | 0 | 0 | 0 | 0
2016-02-12 15:00 | 0 | 0 | 0 | 0 | 0 | 105588.7812 | 642489.8466 | 502566 | 0 | 0 | 0 | 227411.4952 | 0 | 0 | 0 | 0 | 0 | 0 | 18101.1326 | 0 | 0 | 0 | 160093.6765 | 0 | 0 | 0 | 0 | 227411.4952 | 0 | 0 | 0 | 0 | 0 | 0 | 0 | 18101.1326 | 0 | 0 | 0 | 0 | 0 | 0
2016-02-12 16:00 | 0 | 0 | 0 | 0 | 0 | 0 | 704846.3626 | 495536 | 0 | 0 | 0 | 454822.9904 | 0 | 0 | 0 | 0 | 0 | 0 | 0 | 0 | 0 | 0 | 160093.0361 | 0 | 0 | 0 | 0 | 227411.4952 | 0 | 0 | 0 | 0 | 0 | 0 | 0 | -18101.1326 | 0 | 0 | 0 | 0 | 0 | 0
2016-02-12 17:00 | 0 | 0 | 0 | 0 | 0 | 0 | 692986.0213 | 486750 | 0 | 0 | 0 | 579900.0535 | 0 | 0 | 0 | 0 | 0 | 0 | 81158.9582 | 0 | 0 | 0 | 160092.3958 | 0 | 0 | 0 | 0 | 125077.0631 | 0 | 0 | 0 | 0 | 0 | 0 | 0 | 81158.9582 | 0 | 0 | 0 | 0 | 0 | 0
2016-02-12 18:00 | 0 | 0 | 0 | 0 | 0 | 0 | 668931.1857 | 481045 | 0 | 0 | 0 | 807311.5487 | 0 | 0 | 0 | 0 | 0 | 0 | 41633.6487 | 0 | 0 | 0 | 160091.7554 | 0 | 0 | 0 | 0 | 227411.4952 | 0 | 0 | 0 | 0 | 0 | 0 | 0 | -39525.3095 | 0 | 0 | 0 | 0 | 0 | 0
2016-02-12 19:00 | 0 | 0 | 0 | 0 | 0 | 0 | 657304.3291 | 477507 | 0 | 0 | 0 | 1028742.5265 | 0 | 0 | 0 | 0 | 0 | 0 | 0 | 0 | 0 | 0 | 160091.115 | 0 | 0 | 0 | 0 | 221430.9778 | 0 | 0 | 0 | 0 | 0 | 0 | 0 | -41633.6487 | 0 | 0 | 0 | 0 | 0 | 0
2016-02-12 20:00 | 0 | 0 | 0 | 0 | 0 | 0 | 669098.8522 | 475470 | 0 | 0 | 0 | 1141812.2132 | 0 | 0 | 0 | 0 | 0 | 0 | 80559.1655 | 0 | 0 | 0 | 160090.4747 | 0 | 0 | 0 | 0 | 113069.6867 | 0 | 0 | 0 | 0 | 0 | 0 | 0 | 80559.1655 | 0 | 0 | 0 | 0 | 0 | 0
2016-02-12 21:00 | 0 | 0 | 0 | 0 | 0 | 0 | 688045.3133 | 475511 | 0 | 0 | 0 | 1369223.7084 | 0 | 0 | 0 | 0 | 0 | 0 | 65681.9836 | 0 | 0 | 0 | 160089.8343 | 0 | 0 | 0 | 0 | 227411.4952 | 0 | 0 | 0 | 0 | 0 | 0 | 0 | -14877.1819 | 0 | 0 | 0 | 0 | 0 | 0
2016-02-12 22:00 | 0 | 0 | 0 | 0 | 0 | 0 | 642316.5116 | 480587 | 0 | 0 | 0 | 1596635.2036 | 0 | 0 | 0 | 0 | 0 | 0 | 0 | 0 | 0 | 0 | 160089.1939 | 0 | 0 | 0 | 0 | 227411.4952 | 0 | 0 | 0 | 0 | 0 | 0 | 0 | -65681.9836 | 0 | 0 | 0 | 0 | 0 | 0
2016-02-12 23:00 | 0 | 0 | 0 | 0 | 0 | 0 | 419562.532 | 492585 | 0 | 0 | 0 | 1523612.7355 | 0 | 0 | 0 | 0 | 0 | 0 | 0 | 0 | 0 | 0 | 160088.5536 | 0 | 0 | 0 | 0 | -73022.468 | 0 | 0 | 0 | 0 | 0 | 0 | 0 | 0 | 0 | 0 | 0 | 0 | 0 | 0
2016-02-13 | 0 | 0 | 0 | 0 | 0 | 207052.2959 | 65345.209 | 499809 | 0 | 0 | 0 | 1296201.2404 | 0 | 0 | 0 | 0 | 0 | 0 | 0 | 0 | 0 | 0 | 160087.9132 | 0 | 0 | 0 | 0 | -227411.4952 | 0 | 0 | 0 | 0 | 0 | 0 | 0 | 0 | 0 | 0 | 0 | 0 | 0 | 0
2016-02-13 01:00 | 0 | 0 | 0 | 0 | 0 | 477383.7853 | 0.023008 | 498731 | 0 | 0 | 0 | 1274854.0487 | 0 | 0 | 0 | 0 | 0 | 0 | 0 | 0 | 0 | 0 | 160087.2729 | 0 | 0 | 0 | 0 | -21347.1917 | 0 | 0 | 0 | 0 | 0 | 0 | 0 | 0 | 0 | 0 | 0 | 0 | 0 | 0
2016-02-13 02:00 | 0 | 0 | 0 | 0 | 0 | 466446.4316 | 0 | 491920 | 0 | 0 | 0 | 1249380.4803 | 0 | 0 | 0 | 0 | 0 | 0 | 0 | 0 | 0 | 0 | 160086.6325 | 0 | 0 | 0 | 0 | -25473.5684 | 0 | 0 | 0 | 0 | 0 | 0 | 0 | 0 | 0 | 0 | 0 | 0 | 0 | 0
2016-02-13 03:00 | 0 | 0 | 0 | 0 | 0 | 332917.463 | 0 | 479170 | 0 | 0 | 0 | 1021968.9852 | 0 | 0 | 0 | 0 | 0 | 0 | 81158.9582 | 0 | 0 | 0 | 160085.9922 | 0 | 0 | 0 | 0 | -227411.4952 | 0 | 0 | 0 | 0 | 0 | 0 | 0 | 81158.9582 | 0 | 0 | 0 | 0 | 0 | 0
2016-02-13 04:00 | 0 | 0 | 0 | 0 | 0 | 424852.4515 | 0 | 462280 | 0 | 0 | 0 | 963858.9729 | 0 | 0 | 0 | 0 | 0 | 0 | 101841.4219 | 0 | 0 | 0 | 160085.3518 | 0 | 0 | 0 | 0 | -58110.0123 | 0 | 0 | 0 | 0 | 0 | 0 | 0 | 20682.4637 | 0 | 0 | 0 | 0 | 0 | 0
2016-02-13 05:00 | 0 | 0 | 0 | 0 | 0 | 299898.463 | 0 | 446151 | 0 | 0 | 0 | 736447.4777 | 0 | 0 | 0 | 0 | 0 | 0 | 183000.3801 | 0 | 0 | 0 | 160084.7115 | 0 | 0 | 0 | 0 | -227411.4952 | 0 | 0 | 0 | 0 | 0 | 0 | 0 | 81158.9582 | 0 | 0 | 0 | 0 | 0 | 0
2016-02-13 06:00 | 0 | 0 | 0 | 0 | 0 | 294742.5808 | 0 | 434017 | 0 | 0 | 0 | 678332.0167 | 0 | 0 | 0 | 0 | 0 | 0 | 101841.4219 | 0 | 0 | 0 | 160084.0711 | 0 | 0 | 0 | 0 | -58115.461 | 0 | 0 | 0 | 0 | 0 | 0 | 0 | -81158.9582 | 0 | 0 | 0 | 0 | 0 | 0
2016-02-13 07:00 | 0 | 0 | 0 | 0 | 0 | 364102.0853 | 0 | 426569 | 0 | 0 | 0 | 555388.6075 | 0 | 0 | 0 | 0 | 0 | 0 | 162317.9163 | 0 | 0 | 0 | 160083.4308 | 0 | 0 | 0 | 0 | -122943.4092 | 0 | 0 | 0 | 0 | 0 | 0 | 0 | 60476.4944 | 0 | 0 | 0 | 0 | 0 | 0
2016-02-13 08:00 | 0 | 0 | 0 | 0 | 0 | 353517.3145 | 0 | 423312 | 0 | 0 | 0 | 566752.8802 | 0 | 0 | 0 | 0 | 0 | 0 | 81158.9582 | 0 | 0 | 0 | 160082.7905 | 0 | 0 | 0 | 0 | 11364.2727 | 0 | 0 | 0 | 0 | 0 | 0 | 0 | -81158.9582 | 0 | 0 | 0 | 0 | 0 | 0
2016-02-13 09:00 | 0 | 0 | 0 | 0 | 0 | 349824.1491 | 0 | 425077 | 0 | 0 | 0 | 572658.9875 | 0 | 0 | 0 | 0 | 0 | 0 | 0 | 0 | 0 | 0 | 160082.1501 | 0 | 0 | 0 | 0 | 5906.1072 | 0 | 0 | 0 | 0 | 0 | 0 | 0 | -81158.9582 | 0 | 0 | 0 | 0 | 0 | 0
2016-02-13 10:00 | 0 | 0 | 0 | 0 | 0 | 352482.7619 | 0 | 432371 | 0 | 0 | 0 | 492770.7494 | 0 | 0 | 0 | 0 | 0 | 0 | 0 | 0 | 0 | 0 | 160081.5098 | 0 | 0 | 0 | 0 | -79888.2381 | 0 | 0 | 0 | 0 | 0 | 0 | 0 | 0 | 0 | 0 | 0 | 0 | 0 | 0
2016-02-13 11:00 | 0 | 0 | 0 | 0 | 0 | 359713.702 | 0 | 445669 | 0 | 0 | 0 | 406815.4514 | 0 | 0 | 0 | 0 | 0 | 0 | 0 | 0 | 0 | 0 | 160080.8695 | 0 | 0 | 0 | 0 | -85955.298 | 0 | 0 | 0 | 0 | 0 | 0 | 0 | 0 | 0 | 0 | 0 | 0 | 0 | 0
2016-02-13 12:00 | 0 | 0 | 0 | 0 | 0 | 372684.2908 | 0 | 462097 | 0 | 0 | 0 | 236243.784 | 0 | 0 | 0 | 0 | 0 | 0 | 81158.9582 | 0 | 0 | 0 | 160080.2292 | 0 | 0 | 0 | 0 | -170571.6674 | 0 | 0 | 0 | 0 | 0 | 0 | 0 | 81158.9582 | 0 | 0 | 0 | 0 | 0 | 0
2016-02-13 13:00 | 0 | 0 | 0 | 0 | 0 | 385643.754 | 541.9991 | 476177 | 0 | 0 | 0 | 227411.4952 | 0 | 0 | 0 | 0 | 0 | 0 | 0 | 0 | 0 | 0 | 160079.5888 | 0 | 0 | 0 | 0 | -8832.2888 | 0 | 0 | 0 | 0 | 0 | 0 | 0 | -81158.9582 | 0 | 0 | 0 | 0 | 0 | 0
2016-02-13 14:00 | 0 | 0 | 0 | 0 | 0 | 107569.4073 | 149902.0976 | 484883 | 0 | 0 | 0 | 0 | 0 | 0 | 0 | 0 | 0 | 0 | 0 | 0 | 0 | 0 | 160078.9485 | 0 | 0 | 0 | 0 | -227411.4952 | 0 | 0 | 0 | 0 | 0 | 0 | 0 | 0 | 0 | 0 | 0 | 0 | 0 | 0
2016-02-13 15:00 | 0 | 0 | 0 | 0 | 0 | 0 | 558242.4619 | 485582 | 0 | 0 | 0 | 25218.7614 | 0 | 0 | 0 | 0 | 0 | 0 | 47441.7005 | 0 | 0 | 0 | 160078.3082 | 0 | 0 | 0 | 0 | 25218.7614 | 0 | 0 | 0 | 0 | 0 | 0 | 0 | 47441.7005 | 0 | 0 | 0 | 0 | 0 | 0
2016-02-13 16:00 | 0 | 0 | 0 | 0 | 0 | 0 | 660399.7947 | 480430 | 0 | 0 | 0 | 252630.2566 | 0 | 0 | 0 | 0 | 0 | 0 | 0 | 0 | 0 | 0 | 160077.6679 | 0 | 0 | 0 | 0 | 227411.4952 | 0 | 0 | 0 | 0 | 0 | 0 | 0 | -47441.7005 | 0 | 0 | 0 | 0 | 0 | 0
2016-02-13 17:00 | 0 | 0 | 0 | 0 | 0 | 0 | 677685.8626 | 471854 | 0 | 0 | 0 | 398290.5383 | 0 | 0 | 0 | 0 | 0 | 0 | 60171.5809 | 0 | 0 | 0 | 160077.0276 | 0 | 0 | 0 | 0 | 145660.2817 | 0 | 0 | 0 | 0 | 0 | 0 | 0 | 60171.5809 | 0 | 0 | 0 | 0 | 0 | 0
2016-02-13 18:00 | 0 | 0 | 0 | 0 | 0 | 0 | 661225.2986 | 462669 | 0 | 0 | 0 | 625702.0335 | 0 | 0 | 0 | 0 | 0 | 0 | 31316.3843 | 0 | 0 | 0 | 160076.3873 | 0 | 0 | 0 | 0 | 227411.4952 | 0 | 0 | 0 | 0 | 0 | 0 | 0 | -28855.1966 | 0 | 0 | 0 | 0 | 0 | 0
2016-02-13 19:00 | 0 | 0 | 0 | 0 | 0 | 0 | 652262.1109 | 456167 | 0 | 0 | 0 | 853113.5287 | 0 | 0 | 0 | 0 | 0 | 0 | 0 | 0 | 0 | 0 | 160075.747 | 0 | 0 | 0 | 0 | 227411.4952 | 0 | 0 | 0 | 0 | 0 | 0 | 0 | -31316.3843 | 0 | 0 | 0 | 0 | 0 | 0
2016-02-13 20:00 | 0 | 0 | 0 | 0 | 0 | 0 | 665346.2476 | 452362 | 0 | 0 | 0 | 1066097.7762 | 0 | 0 | 0 | 0 | 0 | 0 | 0 | 0 | 0 | 0 | 160075.1067 | 0 | 0 | 0 | 0 | 212984.2476 | 0 | 0 | 0 | 0 | 0 | 0 | 0 | 0 | 0 | 0 | 0 | 0 | 0 | 0
2016-02-13 21:00 | 0 | 0 | 0 | 0 | 0 | 0 | 677873.8311 | 455137 | 0 | 0 | 0 | 1268152.1436 | 0 | 0 | 0 | 0 | 0 | 0 | 20682.4637 | 0 | 0 | 0 | 160074.4664 | 0 | 0 | 0 | 0 | 202054.3673 | 0 | 0 | 0 | 0 | 0 | 0 | 0 | 20682.4637 | 0 | 0 | 0 | 0 | 0 | 0
2016-02-13 22:00 | 0 | 0 | 0 | 0 | 0 | 0 | 643699.9818 | 466557 | 0 | 0 | 0 | 1364136.1672 | 0 | 0 | 0 | 0 | 0 | 0 | 101841.4219 | 0 | 0 | 0 | 160073.8261 | 0 | 0 | 0 | 0 | 95984.0236 | 0 | 0 | 0 | 0 | 0 | 0 | 0 | 81158.9582 | 0 | 0 | 0 | 0 | 0 | 0
2016-02-13 23:00 | 0 | 0 | 0 | 0 | 0 | 0 | 426020.6027 | 487773 | 0 | 0 | 0 | 1221224.8117 | 0 | 0 | 0 | 0 | 0 | 0 | 183000.3801 | 0 | 0 | 0 | 160073.1858 | 0 | 0 | 0 | 0 | -142911.3555 | 0 | 0 | 0 | 0 | 0 | 0 | 0 | 81158.9582 | 0 | 0 | 0 | 0 | 0 | 0
2016-02-14 | 0 | 0 | 0 | 0 | 0 | 104216.6733 | 88409.8734 | 501197 | 0 | 0 | 0 | 993813.3165 | 0 | 0 | 0 | 0 | 0 | 0 | 101841.4219 | 0 | 0 | 0 | 160072.5455 | 0 | 0 | 0 | 0 | -227411.4952 | 0 | 0 | 0 | 0 | 0 | 0 | 0 | -81158.9582 | 0 | 0 | 0 | 0 | 0 | 0
2016-02-14 01:00 | 0 | 0 | 0 | 0 | 0 | 196101.5027 | 3.044 | 504675 | 0 | 0 | 0 | 766401.8213 | 0 | 0 | 0 | 0 | 0 | 0 | 20682.4637 | 0 | 0 | 0 | 160071.9052 | 0 | 0 | 0 | 0 | -227411.4952 | 0 | 0 | 0 | 0 | 0 | 0 | 0 | -81158.9582 | 0 | 0 | 0 | 0 | 0 | 0
2016-02-14 02:00 | 0 | 0 | 0 | 0 | 0 | 355688.463 | 0 | 501941 | 0 | 0 | 0 | 538990.3261 | 0 | 0 | 0 | 0 | 0 | 0 | 101841.4219 | 0 | 0 | 0 | 160071.2649 | 0 | 0 | 0 | 0 | -227411.4952 | 0 | 0 | 0 | 0 | 0 | 0 | 0 | 81158.9582 | 0 | 0 | 0 | 0 | 0 | 0
2016-02-14 03:00 | 0 | 0 | 0 | 0 | 0 | 346962.463 | 0 | 493215 | 0 | 0 | 0 | 311578.8309 | 0 | 0 | 0 | 0 | 0 | 0 | 183000.3801 | 0 | 0 | 0 | 160070.6246 | 0 | 0 | 0 | 0 | -227411.4952 | 0 | 0 | 0 | 0 | 0 | 0 | 0 | 81158.9582 | 0 | 0 | 0 | 0 | 0 | 0
2016-02-14 04:00 | 0 | 0 | 0 | 0 | 0 | 170398.5466 | 0 | 478969 | 0 | 0 | 0 | 84167.3357 | 0 | 0 | 0 | 0 | 0 | 0 | 101841.4219 | 0 | 0 | 0 | 160069.9843 | 0 | 0 | 0 | 0 | -227411.4952 | 0 | 0 | 0 | 0 | 0 | 0 | 0 | -81158.9582 | 0 | 0 | 0 | 0 | 0 | 0
2016-02-14 05:00 | 0 | 0 | 0 | 0 | 0 | 298821.7061 | 0 | 464148 | 0 | 0 | 0 | 0 | 0 | 0 | 0 | 0 | 0 | 0 | 20682.4637 | 0 | 0 | 0 | 160069.3441 | 0 | 0 | 0 | 0 | -84167.3357 | 0 | 0 | 0 | 0 | 0 | 0 | 0 | -81158.9582 | 0 | 0 | 0 | 0 | 0 | 0
2016-02-14 06:00 | 0 | 0 | 0 | 0 | 0 | 514367.4944 | 0 | 453891 | 0 | 0 | 0 | 0 | 0 | 0 | 0 | 0 | 0 | 0 | 81158.9582 | 0 | 0 | 0 | 160068.7038 | 0 | 0 | 0 | 0 | 0 | 0 | 0 | 0 | 0 | 0 | 0 | 0 | 60476.4944 | 0 | 0 | 0 | 0 | 0 | 0
2016-02-14 07:00 | 0 | 0 | 0 | 0 | 0 | 593494.537 | 0 | 447242 | 0 | 0 | 0 | 227411.4952 | 0 | 0 | 0 | 0 | 0 | 0 | 0 | 0 | 0 | 0 | 160068.0635 | 0 | 0 | 0 | 0 | 227411.4952 | 0 | 0 | 0 | 0 | 0 | 0 | 0 | -81158.9582 | 0 | 0 | 0 | 0 | 0 | 0
2016-02-14 08:00 | 0 | 0 | 0 | 0 | 0 | 216024.5048 | 0 | 443436 | 0 | 0 | 0 | 0 | 0 | 0 | 0 | 0 | 0 | 0 | 0 | 0 | 0 | 0 | 160067.4232 | 0 | 0 | 0 | 0 | -227411.4952 | 0 | 0 | 0 | 0 | 0 | 0 | 0 | 0 | 0 | 0 | 0 | 0 | 0 | 0
2016-02-14 09:00 | 0 | 0 | 0 | 0 | 0 | 523564.9582 | 0 | 442406 | 0 | 0 | 0 | 0 | 0 | 0 | 0 | 0 | 0 | 0 | 81158.9582 | 0 | 0 | 0 | 160066.783 | 0 | 0 | 0 | 0 | 0 | 0 | 0 | 0 | 0 | 0 | 0 | 0 | 81158.9582 | 0 | 0 | 0 | 0 | 0 | 0
2016-02-14 10:00 | 0 | 0 | 0 | 0 | 0 | 458596.3268 | 0 | 446344 | 0 | 0 | 0 | 93411.2849 | 0 | 0 | 0 | 0 | 0 | 0 | 0 | 0 | 0 | 0 | 160066.1427 | 0 | 0 | 0 | 0 | 93411.2849 | 0 | 0 | 0 | 0 | 0 | 0 | 0 | -81158.9582 | 0 | 0 | 0 | 0 | 0 | 0
2016-02-14 11:00 | 0 | 0 | 0 | 0 | 0 | 671109.1684 | 0 | 455950 | 0 | 0 | 0 | 227411.4952 | 0 | 0 | 0 | 0 | 0 | 0 | 81158.9582 | 0 | 0 | 0 | 160065.5024 | 0 | 0 | 0 | 0 | 134000.2102 | 0 | 0 | 0 | 0 | 0 | 0 | 0 | 81158.9582 | 0 | 0 | 0 | 0 | 0 | 0
2016-02-14 12:00 | 0 | 0 | 0 | 0 | 0 | 159111.5466 | 0 | 467682 | 0 | 0 | 0 | 0 | 0 | 0 | 0 | 0 | 0 | 0 | 0 | 0 | 0 | 0 | 160064.8622 | 0 | 0 | 0 | 0 | -227411.4952 | 0 | 0 | 0 | 0 | 0 | 0 | 0 | -81158.9582 | 0 | 0 | 0 | 0 | 0 | 0
2016-02-14 13:00 | 0 | 0 | 0 | 0 | 0 | 477148.4723 | 673.5277 | 477822 | 0 | 0 | 0 | 0 | 0 | 0 | 0 | 0 | 0 | 0 | 0 | 0 | 0 | 0 | 160064.2219 | 0 | 0 | 0 | 0 | 0 | 0 | 0 | 0 | 0 | 0 | 0 | 0 | 0 | 0 | 0 | 0 | 0 | 0 | 0
2016-02-14 14:00 | 0 | 0 | 0 | 0 | 0 | 416036.7702 | 156431.7986 | 482732 | 0 | 0 | 0 | 80212.8978 | 0 | 0 | 0 | 0 | 0 | 0 | 9523.6709 | 0 | 0 | 0 | 160063.5817 | 0 | 0 | 0 | 0 | 80212.8978 | 0 | 0 | 0 | 0 | 0 | 0 | 0 | 9523.6709 | 0 | 0 | 0 | 0 | 0 | 0
2016-02-14 15:00 | 0 | 0 | 0 | 0 | 0 | 0 | 552333.8578 | 480794 | 0 | 0 | 0 | 70593.7974 | 0 | 0 | 0 | 0 | 0 | 0 | 90682.6291 | 0 | 0 | 0 | 160062.9414 | 0 | 0 | 0 | 0 | -9619.1004 | 0 | 0 | 0 | 0 | 0 | 0 | 0 | 81158.9582 | 0 | 0 | 0 | 0 | 0 | 0
2016-02-14 16:00 | 0 | 0 | 0 | 0 | 0 | 0 | 650245.3771 | 474300 | 0 | 0 | 0 | 298005.2926 | 0 | 0 | 0 | 0 | 0 | 0 | 39216.511 | 0 | 0 | 0 | 160062.3012 | 0 | 0 | 0 | 0 | 227411.4952 | 0 | 0 | 0 | 0 | 0 | 0 | 0 | -51466.1181 | 0 | 0 | 0 | 0 | 0 | 0
2016-02-14 17:00 | 0 | 0 | 0 | 0 | 0 | 0 | 656229.9842 | 468035 | 0 | 0 | 0 | 525416.7878 | 0 | 0 | 0 | 0 | 0 | 0 | 0 | 0 | 0 | 0 | 160061.6609 | 0 | 0 | 0 | 0 | 227411.4952 | 0 | 0 | 0 | 0 | 0 | 0 | 0 | -39216.511 | 0 | 0 | 0 | 0 | 0 | 0
2016-02-14 18:00 | 0 | 0 | 0 | 0 | 0 | 0 | 636064.652 | 461079 | 0 | 0 | 0 | 700402.4398 | 0 | 0 | 0 | 0 | 0 | 0 | 0 | 0 | 0 | 0 | 160061.0207 | 0 | 0 | 0 | 0 | 174985.652 | 0 | 0 | 0 | 0 | 0 | 0 | 0 | 0 | 0 | 0 | 0 | 0 | 0 | 0
2016-02-14 19:00 | 0 | 0 | 0 | 0 | 0 | 0 | 627171.649 | 454990 | 0 | 0 | 0 | 831135.8643 | 0 | 0 | 0 | 0 | 0 | 0 | 41448.2245 | 0 | 0 | 0 | 160060.3804 | 0 | 0 | 0 | 0 | 130733.4245 | 0 | 0 | 0 | 0 | 0 | 0 | 0 | 41448.2245 | 0 | 0 | 0 | 0 | 0 | 0
2016-02-14 20:00 | 0 | 0 | 0 | 0 | 0 | 0 | 639467.2707 | 453504 | 0 | 0 | 0 | 1058547.3595 | 0 | 0 | 0 | 0 | 0 | 0 | 0 | 0 | 0 | 0 | 160059.7402 | 0 | 0 | 0 | 0 | 227411.4952 | 0 | 0 | 0 | 0 | 0 | 0 | 0 | -41448.2245 | 0 | 0 | 0 | 0 | 0 | 0
2016-02-14 21:00 | 0 | 0 | 0 | 0 | 0 | 0 | 653199.2679 | 457219 | 0 | 0 | 0 | 1173368.6692 | 0 | 0 | 0 | 0 | 0 | 0 | 81158.9582 | 0 | 0 | 0 | 160059.0999 | 0 | 0 | 0 | 0 | 114821.3097 | 0 | 0 | 0 | 0 | 0 | 0 | 0 | 81158.9582 | 0 | 0 | 0 | 0 | 0 | 0
2016-02-14 22:00 | 0 | 0 | 0 | 0 | 0 | 0 | 591716.4567 | 468996 | 0 | 0 | 0 | 1214930.1677 | 0 | 0 | 0 | 0 | 0 | 0 | 162317.9163 | 0 | 0 | 0 | 160058.4597 | 0 | 0 | 0 | 0 | 41561.4985 | 0 | 0 | 0 | 0 | 0 | 0 | 0 | 81158.9582 | 0 | 0 | 0 | 0 | 0 | 0
2016-02-14 23:00 | 0 | 0 | 0 | 0 | 0 | 0 | 379390.8521 | 487064 | 0 | 0 | 0 | 1188415.978 | 0 | 0 | 0 | 0 | 0 | 0 | 81158.9582 | 0 | 0 | 0 | 160057.8195 | 0 | 0 | 0 | 0 | -26514.1897 | 0 | 0 | 0 | 0 | 0 | 0 | 0 | -81158.9582 | 0 | 0 | 0 | 0 | 0 | 0
2016-02-15 | 0 | 0 | 0 | 0 | 0 | 295848.5174 | 55143.9456 | 497245 | 0 | 0 | 0 | 961004.4828 | 0 | 0 | 0 | 0 | 0 | 0 | 162317.9163 | 0 | 0 | 0 | 160057.1792 | 0 | 0 | 0 | 0 | -227411.4952 | 0 | 0 | 0 | 0 | 0 | 0 | 0 | 81158.9582 | 0 | 0 | 0 | 0 | 0 | 0
2016-02-15 01:00 | 0 | 0 | 0 | 0 | 0 | 433740.976 | 5.0394 | 496464 | 0 | 0 | 0 | 979445.4563 | 0 | 0 | 0 | 0 | 0 | 0 | 81158.9582 | 0 | 0 | 0 | 160056.539 | 0 | 0 | 0 | 0 | 18440.9736 | 0 | 0 | 0 | 0 | 0 | 0 | 0 | -81158.9582 | 0 | 0 | 0 | 0 | 0 | 0
2016-02-15 02:00 | 0 | 0 | 0 | 0 | 0 | 179188.5466 | 0 | 487759 | 0 | 0 | 0 | 752033.9611 | 0 | 0 | 0 | 0 | 0 | 0 | 0 | 0 | 0 | 0 | 160055.8988 | 0 | 0 | 0 | 0 | -227411.4952 | 0 | 0 | 0 | 0 | 0 | 0 | 0 | -81158.9582 | 0 | 0 | 0 | 0 | 0 | 0
2016-02-15 03:00 | 0 | 0 | 0 | 0 | 0 | 246451.5048 | 0 | 473863 | 0 | 0 | 0 | 524622.466 | 0 | 0 | 0 | 0 | 0 | 0 | 0 | 0 | 0 | 0 | 160055.2586 | 0 | 0 | 0 | 0 | -227411.4952 | 0 | 0 | 0 | 0 | 0 | 0 | 0 | 0 | 0 | 0 | 0 | 0 | 0 | 0
2016-02-15 04:00 | 0 | 0 | 0 | 0 | 0 | 472849.1139 | 0 | 456247 | 0 | 0 | 0 | 541224.5799 | 0 | 0 | 0 | 0 | 0 | 0 | 0 | 0 | 0 | 0 | 160054.6183 | 0 | 0 | 0 | 0 | 16602.1139 | 0 | 0 | 0 | 0 | 0 | 0 | 0 | 0 | 0 | 0 | 0 | 0 | 0 | 0
2016-02-15 05:00 | 0 | 0 | 0 | 0 | 0 | 292318.463 | 0 | 438571 | 0 | 0 | 0 | 313813.0847 | 0 | 0 | 0 | 0 | 0 | 0 | 81158.9582 | 0 | 0 | 0 | 160053.9781 | 0 | 0 | 0 | 0 | -227411.4952 | 0 | 0 | 0 | 0 | 0 | 0 | 0 | 81158.9582 | 0 | 0 | 0 | 0 | 0 | 0
2016-02-15 06:00 | 0 | 0 | 0 | 0 | 0 | 486028.9475 | 0 | 426178 | 0 | 0 | 0 | 454822.9904 | 0 | 0 | 0 | 0 | 0 | 0 | 0 | 0 | 0 | 0 | 160053.3379 | 0 | 0 | 0 | 0 | 141009.9057 | 0 | 0 | 0 | 0 | 0 | 0 | 0 | -81158.9582 | 0 | 0 | 0 | 0 | 0 | 0
2016-02-15 07:00 | 0 | 0 | 0 | 0 | 0 | 190618.5048 | 0 | 418030 | 0 | 0 | 0 | 227411.4952 | 0 | 0 | 0 | 0 | 0 | 0 | 0 | 0 | 0 | 0 | 160052.6977 | 0 | 0 | 0 | 0 | -227411.4952 | 0 | 0 | 0 | 0 | 0 | 0 | 0 | 0 | 0 | 0 | 0 | 0 | 0 | 0
2016-02-15 08:00 | 0 | 0 | 0 | 0 | 0 | 186390.5048 | 0 | 413802 | 0 | 0 | 0 | 0 | 0 | 0 | 0 | 0 | 0 | 0 | 0 | 0 | 0 | 0 | 160052.0575 | 0 | 0 | 0 | 0 | -227411.4952 | 0 | 0 | 0 | 0 | 0 | 0 | 0 | 0 | 0 | 0 | 0 | 0 | 0 | 0
2016-02-15 09:00 | 0 | 0 | 0 | 0 | 0 | 513613.5381 | 0 | 416020 | 0 | 0 | 0 | 97593.5381 | 0 | 0 | 0 | 0 | 0 | 0 | 0 | 0 | 0 | 0 | 160051.4173 | 0 | 0 | 0 | 0 | 97593.5381 | 0 | 0 | 0 | 0 | 0 | 0 | 0 | 0 | 0 | 0 | 0 | 0 | 0 | 0
2016-02-15 10:00 | 0 | 0 | 0 | 0 | 0 | 531755.9138 | 0 | 426241 | 0 | 0 | 0 | 121949.4938 | 0 | 0 | 0 | 0 | 0 | 0 | 81158.9582 | 0 | 0 | 0 | 160050.7771 | 0 | 0 | 0 | 0 | 24355.9556 | 0 | 0 | 0 | 0 | 0 | 0 | 0 | 81158.9582 | 0 | 0 | 0 | 0 | 0 | 0
2016-02-15 11:00 | 0 | 0 | 0 | 0 | 0 | 536725.0411 | 0 | 448824 | 0 | 0 | 0 | 291009.493 | 0 | 0 | 0 | 0 | 0 | 0 | 0 | 0 | 0 | 0 | 160050.1369 | 0 | 0 | 0 | 0 | 169059.9992 | 0 | 0 | 0 | 0 | 0 | 0 | 0 | -81158.9582 | 0 | 0 | 0 | 0 | 0 | 0
2016-02-15 12:00 | 0 | 0 | 0 | 0 | 0 | 283067.7769 | 0 | 472250 | 0 | 0 | 0 | 63597.9978 | 0 | 0 | 0 | 0 | 0 | 0 | 38229.2721 | 0 | 0 | 0 | 160049.4967 | 0 | 0 | 0 | 0 | -227411.4952 | 0 | 0 | 0 | 0 | 0 | 0 | 0 | 38229.2721 | 0 | 0 | 0 | 0 | 0 | 0
2016-02-15 13:00 | 0 | 0 | 0 | 0 | 0 | 465122.9926 | 846.6957 | 486638 | 0 | 0 | 0 | 0 | 0 | 0 | 0 | 0 | 0 | 0 | 81158.9582 | 0 | 0 | 0 | 160048.8565 | 0 | 0 | 0 | 0 | -63597.9978 | 0 | 0 | 0 | 0 | 0 | 0 | 0 | 42929.6861 | 0 | 0 | 0 | 0 | 0 | 0
2016-02-15 14:00 | 0 | 0 | 0 | 0 | 0 | 206052.8056 | 208200.2362 | 495412 | 0 | 0 | 0 | 0 | 0 | 0 | 0 | 0 | 0 | 0 | 0 | 0 | 0 | 0 | 160048.2163 | 0 | 0 | 0 | 0 | 0 | 0 | 0 | 0 | 0 | 0 | 0 | 0 | -81158.9582 | 0 | 0 | 0 | 0 | 0 | 0
2016-02-15 15:00 | 0 | 0 | 0 | 0 | 0 | 0 | 620320.4208 | 501301 | 0 | 0 | 0 | 65130.6567 | 0 | 0 | 0 | 0 | 0 | 0 | 53888.7641 | 0 | 0 | 0 | 160047.5761 | 0 | 0 | 0 | 0 | 65130.6567 | 0 | 0 | 0 | 0 | 0 | 0 | 0 | 53888.7641 | 0 | 0 | 0 | 0 | 0 | 0
2016-02-15 16:00 | 0 | 0 | 0 | 0 | 0 | 0 | 701265.9324 | 502221 | 0 | 0 | 0 | 292542.1519 | 0 | 0 | 0 | 0 | 0 | 0 | 25522.2014 | 0 | 0 | 0 | 160046.9359 | 0 | 0 | 0 | 0 | 227411.4952 | 0 | 0 | 0 | 0 | 0 | 0 | 0 | -28366.5628 | 0 | 0 | 0 | 0 | 0 | 0
2016-02-15 17:00 | 0 | 0 | 0 | 0 | 0 | 0 | 701251.2938 | 499362 | 0 | 0 | 0 | 519953.6471 | 0 | 0 | 0 | 0 | 0 | 0 | 0 | 0 | 0 | 0 | 160046.2957 | 0 | 0 | 0 | 0 | 227411.4952 | 0 | 0 | 0 | 0 | 0 | 0 | 0 | -25522.2014 | 0 | 0 | 0 | 0 | 0 | 0
2016-02-15 18:00 | 0 | 0 | 0 | 0 | 0 | 0 | 679424.816 | 495186 | 0 | 0 | 0 | 704192.4631 | 0 | 0 | 0 | 0 | 0 | 0 | 0 | 0 | 0 | 0 | 160045.6555 | 0 | 0 | 0 | 0 | 184238.816 | 0 | 0 | 0 | 0 | 0 | 0 | 0 | 0 | 0 | 0 | 0 | 0 | 0 | 0
2016-02-15 19:00 | 0 | 0 | 0 | 0 | 0 | 0 | 668771.5415 | 490387 | 0 | 0 | 0 | 882577.0046 | 0 | 0 | 0 | 0 | 0 | 0 | 0 | 0 | 0 | 0 | 160045.0153 | 0 | 0 | 0 | 0 | 178384.5415 | 0 | 0 | 0 | 0 | 0 | 0 | 0 | 0 | 0 | 0 | 0 | 0 | 0 | 0
2016-02-15 20:00 | 0 | 0 | 0 | 0 | 0 | 0 | 682518.2414 | 486695 | 0 | 0 | 0 | 1078400.246 | 0 | 0 | 0 | 0 | 0 | 0 | 0 | 0 | 0 | 0 | 160044.3751 | 0 | 0 | 0 | 0 | 195823.2414 | 0 | 0 | 0 | 0 | 0 | 0 | 0 | 0 | 0 | 0 | 0 | 0 | 0 | 0
2016-02-15 21:00 | 0 | 0 | 0 | 0 | 0 | 0 | 711228.8193 | 487005 | 0 | 0 | 0 | 1221465.1071 | 0 | 0 | 0 | 0 | 0 | 0 | 81158.9582 | 0 | 0 | 0 | 160043.735 | 0 | 0 | 0 | 0 | 143064.8611 | 0 | 0 | 0 | 0 | 0 | 0 | 0 | 81158.9582 | 0 | 0 | 0 | 0 | 0 | 0
2016-02-15 22:00 | 0 | 0 | 0 | 0 | 0 | 0 | 686985.3341 | 494230 | 0 | 0 | 0 | 1333061.483 | 0 | 0 | 0 | 0 | 0 | 0 | 162317.9163 | 0 | 0 | 0 | 160043.0948 | 0 | 0 | 0 | 0 | 111596.3759 | 0 | 0 | 0 | 0 | 0 | 0 | 0 | 81158.9582 | 0 | 0 | 0 | 0 | 0 | 0
2016-02-15 23:00 | 0 | 0 | 0 | 0 | 0 | 0 | 471643.3699 | 505582 | 0 | 0 | 0 | 1278440.3891 | 0 | 0 | 0 | 0 | 0 | 0 | 183000.3801 | 0 | 0 | 0 | 160042.4546 | 0 | 0 | 0 | 0 | -54621.0939 | 0 | 0 | 0 | 0 | 0 | 0 | 0 | 20682.4637 | 0 | 0 | 0 | 0 | 0 | 0
2016-02-16 | 0 | 0 | 0 | 0 | 0 | 135431.8447 | 66572.7019 | 510575 | 0 | 0 | 0 | 1051028.8939 | 0 | 0 | 0 | 0 | 0 | 0 | 101841.4219 | 0 | 0 | 0 | 160041.8144 | 0 | 0 | 0 | 0 | -227411.4952 | 0 | 0 | 0 | 0 | 0 | 0 | 0 | -81158.9582 | 0 | 0 | 0 | 0 | 0 | 0
2016-02-16 01:00 | 0 | 0 | 0 | 0 | 0 | 258578.9262 | 12.1149 | 506685 | 0 | 0 | 0 | 823617.3988 | 0 | 0 | 0 | 0 | 0 | 0 | 81158.9582 | 0 | 0 | 0 | 160041.1743 | 0 | 0 | 0 | 0 | -227411.4952 | 0 | 0 | 0 | 0 | 0 | 0 | 0 | -20682.4637 | 0 | 0 | 0 | 0 | 0 | 0
2016-02-16 02:00 | 0 | 0 | 0 | 0 | 0 | 184049.5466 | 0 | 492620 | 0 | 0 | 0 | 596205.9036 | 0 | 0 | 0 | 0 | 0 | 0 | 0 | 0 | 0 | 0 | 160040.5341 | 0 | 0 | 0 | 0 | -227411.4952 | 0 | 0 | 0 | 0 | 0 | 0 | 0 | -81158.9582 | 0 | 0 | 0 | 0 | 0 | 0
2016-02-16 03:00 | 0 | 0 | 0 | 0 | 0 | 244371.5048 | 0 | 471783 | 0 | 0 | 0 | 368794.4084 | 0 | 0 | 0 | 0 | 0 | 0 | 0 | 0 | 0 | 0 | 160039.894 | 0 | 0 | 0 | 0 | -227411.4952 | 0 | 0 | 0 | 0 | 0 | 0 | 0 | 0 | 0 | 0 | 0 | 0 | 0 | 0
2016-02-16 04:00 | 0 | 0 | 0 | 0 | 0 | 673944.4952 | 0 | 446533 | 0 | 0 | 0 | 596205.9036 | 0 | 0 | 0 | 0 | 0 | 0 | 0 | 0 | 0 | 0 | 160039.2538 | 0 | 0 | 0 | 0 | 227411.4952 | 0 | 0 | 0 | 0 | 0 | 0 | 0 | 0 | 0 | 0 | 0 | 0 | 0 | 0
2016-02-16 05:00 | 0 | 0 | 0 | 0 | 0 | 695809.5504 | 0 | 425067 | 0 | 0 | 0 | 785789.4958 | 0 | 0 | 0 | 0 | 0 | 0 | 81158.9582 | 0 | 0 | 0 | 160038.6136 | 0 | 0 | 0 | 0 | 189583.5922 | 0 | 0 | 0 | 0 | 0 | 0 | 0 | 81158.9582 | 0 | 0 | 0 | 0 | 0 | 0
2016-02-16 06:00 | 0 | 0 | 0 | 0 | 0 | 694050.8968 | 0 | 408969 | 0 | 0 | 0 | 989712.4344 | 0 | 0 | 0 | 0 | 0 | 0 | 162317.9163 | 0 | 0 | 0 | 160037.9735 | 0 | 0 | 0 | 0 | 203922.9386 | 0 | 0 | 0 | 0 | 0 | 0 | 0 | 81158.9582 | 0 | 0 | 0 | 0 | 0 | 0
2016-02-16 07:00 | 0 | 0 | 0 | 0 | 0 | 89958.5466 | 0 | 398529 | 0 | 0 | 0 | 762300.9392 | 0 | 0 | 0 | 0 | 0 | 0 | 81158.9582 | 0 | 0 | 0 | 160037.3333 | 0 | 0 | 0 | 0 | -227411.4952 | 0 | 0 | 0 | 0 | 0 | 0 | 0 | -81158.9582 | 0 | 0 | 0 | 0 | 0 | 0
2016-02-16 08:00 | 0 | 0 | 0 | 0 | 0 | 246239.463 | 0 | 392492 | 0 | 0 | 0 | 534889.444 | 0 | 0 | 0 | 0 | 0 | 0 | 162317.9163 | 0 | 0 | 0 | 160036.6932 | 0 | 0 | 0 | 0 | -227411.4952 | 0 | 0 | 0 | 0 | 0 | 0 | 0 | 81158.9582 | 0 | 0 | 0 | 0 | 0 | 0
2016-02-16 09:00 | 0 | 0 | 0 | 0 | 0 | 84703.5466 | 0 | 393274 | 0 | 0 | 0 | 307477.9489 | 0 | 0 | 0 | 0 | 0 | 0 | 81158.9582 | 0 | 0 | 0 | 160036.053 | 0 | 0 | 0 | 0 | -227411.4952 | 0 | 0 | 0 | 0 | 0 | 0 | 0 | -81158.9582 | 0 | 0 | 0 | 0 | 0 | 0
2016-02-16 10:00 | 0 | 0 | 0 | 0 | 0 | 550324.537 | 0 | 404072 | 0 | 0 | 0 | 534889.444 | 0 | 0 | 0 | 0 | 0 | 0 | 0 | 0 | 0 | 0 | 160035.4129 | 0 | 0 | 0 | 0 | 227411.4952 | 0 | 0 | 0 | 0 | 0 | 0 | 0 | -81158.9582 | 0 | 0 | 0 | 0 | 0 | 0
2016-02-16 11:00 | 0 | 0 | 0 | 0 | 0 | 577684.0415 | 0 | 430339 | 0 | 0 | 0 | 682234.4856 | 0 | 0 | 0 | 0 | 0 | 0 | 0 | 0 | 0 | 0 | 160034.7727 | 0 | 0 | 0 | 0 | 147345.0415 | 0 | 0 | 0 | 0 | 0 | 0 | 0 | 0 | 0 | 0 | 0 | 0 | 0 | 0
2016-02-16 12:00 | 0 | 0 | 0 | 0 | 0 | 230599.5048 | 0 | 458011 | 0 | 0 | 0 | 454822.9904 | 0 | 0 | 0 | 0 | 0 | 0 | 0 | 0 | 0 | 0 | 160034.1326 | 0 | 0 | 0 | 0 | -227411.4952 | 0 | 0 | 0 | 0 | 0 | 0 | 0 | 0 | 0 | 0 | 0 | 0 | 0 | 0
2016-02-16 13:00 | 0 | 0 | 0 | 0 | 0 | 267537.9898 | 1074.2981 | 469751 | 0 | 0 | 0 | 227411.4952 | 0 | 0 | 0 | 0 | 0 | 0 | 26272.7831 | 0 | 0 | 0 | 160033.4925 | 0 | 0 | 0 | 0 | -227411.4952 | 0 | 0 | 0 | 0 | 0 | 0 | 0 | 26272.7831 | 0 | 0 | 0 | 0 | 0 | 0
2016-02-16 14:00 | 0 | 0 | 0 | 0 | 0 | 0 | 218404.7217 | 472089 | 0 | 0 | 0 | 0 | 0 | 0 | 0 | 0 | 0 | 0 | 0 | 0 | 0 | 0 | 160032.8523 | 0 | 0 | 0 | 0 | -227411.4952 | 0 | 0 | 0 | 0 | 0 | 0 | 0 | -26272.7831 | 0 | 0 | 0 | 0 | 0 | 0
2016-02-16 15:00 | 0 | 0 | 0 | 0 | 0 | 0 | 654391.8447 | 471516 | 0 | 0 | 0 | 182875.8447 | 0 | 0 | 0 | 0 | 0 | 0 | 0 | 0 | 0 | 0 | 160032.2122 | 0 | 0 | 0 | 0 | 182875.8447 | 0 | 0 | 0 | 0 | 0 | 0 | 0 | 0 | 0 | 0 | 0 | 0 | 0 | 0
2016-02-16 16:00 | 0 | 0 | 0 | 0 | 0 | 0 | 743859.091 | 467780 | 0 | 0 | 0 | 410287.3399 | 0 | 0 | 0 | 0 | 0 | 0 | 48667.5958 | 0 | 0 | 0 | 160031.5721 | 0 | 0 | 0 | 0 | 227411.4952 | 0 | 0 | 0 | 0 | 0 | 0 | 0 | 48667.5958 | 0 | 0 | 0 | 0 | 0 | 0
2016-02-16 17:00 | 0 | 0 | 0 | 0 | 0 | 0 | 726154.058 | 462095 | 0 | 0 | 0 | 637698.835 | 0 | 0 | 0 | 0 | 0 | 0 | 85315.1587 | 0 | 0 | 0 | 160030.932 | 0 | 0 | 0 | 0 | 227411.4952 | 0 | 0 | 0 | 0 | 0 | 0 | 0 | 36647.5628 | 0 | 0 | 0 | 0 | 0 | 0
2016-02-16 18:00 | 0 | 0 | 0 | 0 | 0 | 0 | 700531.915 | 457704 | 0 | 0 | 0 | 865110.3302 | 0 | 0 | 0 | 0 | 0 | 0 | 100731.5785 | 0 | 0 | 0 | 160030.2918 | 0 | 0 | 0 | 0 | 227411.4952 | 0 | 0 | 0 | 0 | 0 | 0 | 0 | 15416.4198 | 0 | 0 | 0 | 0 | 0 | 0
2016-02-16 19:00 | 0 | 0 | 0 | 0 | 0 | 0 | 688152.1958 | 454346 | 0 | 0 | 0 | 1086992.8467 | 0 | 0 | 0 | 0 | 0 | 0 | 112655.2578 | 0 | 0 | 0 | 160029.6517 | 0 | 0 | 0 | 0 | 221882.5165 | 0 | 0 | 0 | 0 | 0 | 0 | 0 | 11923.6793 | 0 | 0 | 0 | 0 | 0 | 0
2016-02-16 20:00 | 0 | 0 | 0 | 0 | 0 | 0 | 699532.1059 | 451843 | 0 | 0 | 0 | 1314404.3419 | 0 | 0 | 0 | 0 | 0 | 0 | 132932.8685 | 0 | 0 | 0 | 160029.0116 | 0 | 0 | 0 | 0 | 227411.4952 | 0 | 0 | 0 | 0 | 0 | 0 | 0 | 20277.6107 | 0 | 0 | 0 | 0 | 0 | 0
2016-02-16 21:00 | 0 | 0 | 0 | 0 | 0 | 0 | 721970.5964 | 453875 | 0 | 0 | 0 | 1541815.8371 | 0 | 0 | 0 | 0 | 0 | 0 | 173616.9697 | 0 | 0 | 0 | 160028.3715 | 0 | 0 | 0 | 0 | 227411.4952 | 0 | 0 | 0 | 0 | 0 | 0 | 0 | 40684.1012 | 0 | 0 | 0 | 0 | 0 | 0
2016-02-16 22:00 | 0 | 0 | 0 | 0 | 0 | 0 | 698528.9056 | 461734 | 0 | 0 | 0 | 1769227.3323 | 0 | 0 | 0 | 0 | 0 | 0 | 183000.3801 | 0 | 0 | 0 | 160027.7314 | 0 | 0 | 0 | 0 | 227411.4952 | 0 | 0 | 0 | 0 | 0 | 0 | 0 | 9383.4104 | 0 | 0 | 0 | 0 | 0 | 0
2016-02-16 23:00 | 0 | 0 | 0 | 0 | 0 | 0 | 446183.0314 | 475995 | 0 | 0 | 0 | 1760097.8274 | 0 | 0 | 0 | 0 | 0 | 0 | 162317.9163 | 0 | 0 | 0 | 160027.0912 | 0 | 0 | 0 | 0 | -9129.5049 | 0 | 0 | 0 | 0 | 0 | 0 | 0 | -20682.4637 | 0 | 0 | 0 | 0 | 0 | 0
2016-02-17 | 0 | 0 | 0 | 0 | 0 | 343454.2034 | 71212.7672 | 484937 | 0 | 0 | 0 | 1770986.7562 | 0 | 0 | 0 | 0 | 0 | 0 | 81158.9582 | 0 | 0 | 0 | 160026.4511 | 0 | 0 | 0 | 0 | 10888.9288 | 0 | 0 | 0 | 0 | 0 | 0 | 0 | -81158.9582 | 0 | 0 | 0 | 0 | 0 | 0
2016-02-17 01:00 | 0 | 0 | 0 | 0 | 0 | 175451.3415 | 17.2051 | 484039 | 0 | 0 | 0 | 1543575.261 | 0 | 0 | 0 | 0 | 0 | 0 | 0 | 0 | 0 | 0 | 160025.811 | 0 | 0 | 0 | 0 | -227411.4952 | 0 | 0 | 0 | 0 | 0 | 0 | 0 | -81158.9582 | 0 | 0 | 0 | 0 | 0 | 0
2016-02-17 02:00 | 0 | 0 | 0 | 0 | 0 | 246035.5048 | 0 | 473447 | 0 | 0 | 0 | 1316163.7658 | 0 | 0 | 0 | 0 | 0 | 0 | 0 | 0 | 0 | 0 | 160025.1709 | 0 | 0 | 0 | 0 | -227411.4952 | 0 | 0 | 0 | 0 | 0 | 0 | 0 | 0 | 0 | 0 | 0 | 0 | 0 | 0
2016-02-17 03:00 | 0 | 0 | 0 | 0 | 0 | 352142.3564 | 0 | 453437 | 0 | 0 | 0 | 1133710.164 | 0 | 0 | 0 | 0 | 0 | 0 | 81158.9582 | 0 | 0 | 0 | 160024.5308 | 0 | 0 | 0 | 0 | -182453.6018 | 0 | 0 | 0 | 0 | 0 | 0 | 0 | 81158.9582 | 0 | 0 | 0 | 0 | 0 | 0
2016-02-17 04:00 | 0 | 0 | 0 | 0 | 0 | 359753.8034 | 0 | 429448 | 0 | 0 | 0 | 1145174.9256 | 0 | 0 | 0 | 0 | 0 | 0 | 0 | 0 | 0 | 0 | 160023.8907 | 0 | 0 | 0 | 0 | 11464.7616 | 0 | 0 | 0 | 0 | 0 | 0 | 0 | -81158.9582 | 0 | 0 | 0 | 0 | 0 | 0
2016-02-17 05:00 | 0 | 0 | 0 | 0 | 0 | 263529.463 | 0 | 409782 | 0 | 0 | 0 | 917763.4304 | 0 | 0 | 0 | 0 | 0 | 0 | 81158.9582 | 0 | 0 | 0 | 160023.2506 | 0 | 0 | 0 | 0 | -227411.4952 | 0 | 0 | 0 | 0 | 0 | 0 | 0 | 81158.9582 | 0 | 0 | 0 | 0 | 0 | 0
2016-02-17 06:00 | 0 | 0 | 0 | 0 | 0 | 390871.735 | 0 | 396069 | 0 | 0 | 0 | 912566.1654 | 0 | 0 | 0 | 0 | 0 | 0 | 81158.9582 | 0 | 0 | 0 | 160022.6105 | 0 | 0 | 0 | 0 | -5197.265 | 0 | 0 | 0 | 0 | 0 | 0 | 0 | 0 | 0 | 0 | 0 | 0 | 0 | 0
2016-02-17 07:00 | 0 | 0 | 0 | 0 | 0 | 409243.832 | 0 | 387846 | 0 | 0 | 0 | 1015122.9555 | 0 | 0 | 0 | 0 | 0 | 0 | 0 | 0 | 0 | 0 | 160021.9705 | 0 | 0 | 0 | 0 | 102556.7902 | 0 | 0 | 0 | 0 | 0 | 0 | 0 | -81158.9582 | 0 | 0 | 0 | 0 | 0 | 0
2016-02-17 08:00 | 0 | 0 | 0 | 0 | 0 | 424609.8618 | 0 | 384746 | 0 | 0 | 0 | 973827.8592 | 0 | 0 | 0 | 0 | 0 | 0 | 81158.9582 | 0 | 0 | 0 | 160021.3304 | 0 | 0 | 0 | 0 | -41295.0963 | 0 | 0 | 0 | 0 | 0 | 0 | 0 | 81158.9582 | 0 | 0 | 0 | 0 | 0 | 0
2016-02-17 09:00 | 0 | 0 | 0 | 0 | 0 | 434770.4898 | 0 | 387908 | 0 | 0 | 0 | 939531.3908 | 0 | 0 | 0 | 0 | 0 | 0 | 162317.9163 | 0 | 0 | 0 | 160020.6903 | 0 | 0 | 0 | 0 | -34296.4684 | 0 | 0 | 0 | 0 | 0 | 0 | 0 | 81158.9582 | 0 | 0 | 0 | 0 | 0 | 0
2016-02-17 10:00 | 0 | 0 | 0 | 0 | 0 | 431959.1671 | 0 | 402965 | 0 | 0 | 0 | 947843.0941 | 0 | 0 | 0 | 0 | 0 | 0 | 183000.3801 | 0 | 0 | 0 | 160020.0502 | 0 | 0 | 0 | 0 | 8311.7033 | 0 | 0 | 0 | 0 | 0 | 0 | 0 | 20682.4637 | 0 | 0 | 0 | 0 | 0 | 0
2016-02-17 11:00 | 0 | 0 | 0 | 0 | 0 | 420800.8626 | 0 | 435062 | 0 | 0 | 0 | 1014740.915 | 0 | 0 | 0 | 0 | 0 | 0 | 101841.4219 | 0 | 0 | 0 | 160019.4101 | 0 | 0 | 0 | 0 | 66897.8208 | 0 | 0 | 0 | 0 | 0 | 0 | 0 | -81158.9582 | 0 | 0 | 0 | 0 | 0 | 0
2016-02-17 12:00 | 0 | 0 | 0 | 0 | 0 | 406364.7081 | 0 | 464480 | 0 | 0 | 0 | 1005822.2547 | 0 | 0 | 0 | 0 | 0 | 0 | 52644.7903 | 0 | 0 | 0 | 160018.77 | 0 | 0 | 0 | 0 | -8918.6603 | 0 | 0 | 0 | 0 | 0 | 0 | 0 | -49196.6316 | 0 | 0 | 0 | 0 | 0 | 0
2016-02-17 13:00 | 0 | 0 | 0 | 0 | 0 | 356435.828 | 1263.3244 | 472263 | 0 | 0 | 0 | 810099.4489 | 0 | 0 | 0 | 0 | 0 | 0 | 133803.7485 | 0 | 0 | 0 | 160018.13 | 0 | 0 | 0 | 0 | -195722.8058 | 0 | 0 | 0 | 0 | 0 | 0 | 0 | 81158.9582 | 0 | 0 | 0 | 0 | 0 | 0
2016-02-17 14:00 | 0 | 0 | 0 | 0 | 0 | 0 | 241532.0006 | 470126 | 0 | 0 | 0 | 582687.9537 | 0 | 0 | 0 | 0 | 0 | 0 | 132621.2442 | 0 | 0 | 0 | 160017.4899 | 0 | 0 | 0 | 0 | -227411.4952 | 0 | 0 | 0 | 0 | 0 | 0 | 0 | -1182.5043 | 0 | 0 | 0 | 0 | 0 | 0
2016-02-17 15:00 | 0 | 0 | 0 | 0 | 0 | 0 | 563832.1829 | 465928 | 0 | 0 | 0 | 761751.0948 | 0 | 0 | 0 | 0 | 0 | 0 | 51462.2861 | 0 | 0 | 0 | 160016.8498 | 0 | 0 | 0 | 0 | 179063.141 | 0 | 0 | 0 | 0 | 0 | 0 | 0 | -81158.9582 | 0 | 0 | 0 | 0 | 0 | 0
2016-02-17 16:00 | 0 | 0 | 0 | 0 | 0 | 0 | 636693.2091 | 460744 | 0 | 0 | 0 | 989162.59 | 0 | 0 | 0 | 0 | 0 | 0 | 0 | 0 | 0 | 0 | 160016.2098 | 0 | 0 | 0 | 0 | 227411.4952 | 0 | 0 | 0 | 0 | 0 | 0 | 0 | -51462.2861 | 0 | 0 | 0 | 0 | 0 | 0
2016-02-17 17:00 | 0 | 0 | 0 | 0 | 0 | 105358.8686 | 634609.2043 | 454129 | 0 | 0 | 0 | 1216574.0851 | 0 | 0 | 0 | 0 | 0 | 0 | 58427.5777 | 0 | 0 | 0 | 160015.5697 | 0 | 0 | 0 | 0 | 227411.4952 | 0 | 0 | 0 | 0 | 0 | 0 | 0 | 58427.5777 | 0 | 0 | 0 | 0 | 0 | 0
2016-02-17 18:00 | 0 | 0 | 0 | 0 | 0 | 0 | 619089.9175 | 450106 | 0 | 0 | 0 | 1443985.5803 | 0 | 0 | 0 | 0 | 0 | 0 | 0 | 0 | 0 | 0 | 160014.9296 | 0 | 0 | 0 | 0 | 227411.4952 | 0 | 0 | 0 | 0 | 0 | 0 | 0 | -58427.5777 | 0 | 0 | 0 | 0 | 0 | 0
2016-02-17 19:00 | 0 | 0 | 0 | 0 | 0 | 0 | 609756.3401 | 446675 | 0 | 0 | 0 | 1545527.1002 | 0 | 0 | 0 | 0 | 0 | 0 | 61539.8202 | 0 | 0 | 0 | 160014.2896 | 0 | 0 | 0 | 0 | 101541.5198 | 0 | 0 | 0 | 0 | 0 | 0 | 0 | 61539.8202 | 0 | 0 | 0 | 0 | 0 | 0
2016-02-17 20:00 | 0 | 0 | 0 | 0 | 0 | 0 | 611003.6749 | 445132 | 0 | 0 | 0 | 1772938.5953 | 0 | 0 | 0 | 0 | 0 | 0 | 0 | 0 | 0 | 0 | 160013.6495 | 0 | 0 | 0 | 0 | 227411.4952 | 0 | 0 | 0 | 0 | 0 | 0 | 0 | -61539.8202 | 0 | 0 | 0 | 0 | 0 | 0
2016-02-17 21:00 | 0 | 0 | 0 | 0 | 0 | 0 | 606652.0755 | 447514 | 0 | 0 | 0 | 1905522.3601 | 0 | 0 | 0 | 0 | 0 | 0 | 26554.3107 | 0 | 0 | 0 | 160013.0095 | 0 | 0 | 0 | 0 | 132583.7648 | 0 | 0 | 0 | 0 | 0 | 0 | 0 | 26554.3107 | 0 | 0 | 0 | 0 | 0 | 0
2016-02-17 22:00 | 0 | 0 | 0 | 0 | 0 | 0 | 540887.0472 | 455731 | 0 | 0 | 0 | 1909519.4492 | 0 | 0 | 0 | 0 | 0 | 0 | 107713.2689 | 0 | 0 | 0 | 160012.3694 | 0 | 0 | 0 | 0 | 3997.0891 | 0 | 0 | 0 | 0 | 0 | 0 | 0 | 81158.9582 | 0 | 0 | 0 | 0 | 0 | 0
2016-02-17 23:00 | 0 | 0 | 0 | 0 | 0 | 0 | 319151.616 | 471276 | 0 | 0 | 0 | 1682107.954 | 0 | 0 | 0 | 0 | 0 | 0 | 183000.3801 | 0 | 0 | 0 | 160011.7294 | 0 | 0 | 0 | 0 | -227411.4952 | 0 | 0 | 0 | 0 | 0 | 0 | 0 | 75287.1112 | 0 | 0 | 0 | 0 | 0 | 0
2016-02-18 | 0 | 0 | 0 | 0 | 0 | 134075.4528 | 41081.0939 | 483727 | 0 | 0 | 0 | 1454696.4588 | 0 | 0 | 0 | 0 | 0 | 0 | 101841.4219 | 0 | 0 | 0 | 160011.0893 | 0 | 0 | 0 | 0 | -227411.4952 | 0 | 0 | 0 | 0 | 0 | 0 | 0 | -81158.9582 | 0 | 0 | 0 | 0 | 0 | 0
2016-02-18 01:00 | 0 | 0 | 0 | 0 | 0 | 691884.8732 | 2.1583 | 485158 | 0 | 0 | 0 | 1682107.954 | 0 | 0 | 0 | 0 | 0 | 0 | 81158.9582 | 0 | 0 | 0 | 160010.4493 | 0 | 0 | 0 | 0 | 227411.4952 | 0 | 0 | 0 | 0 | 0 | 0 | 0 | -20682.4637 | 0 | 0 | 0 | 0 | 0 | 0
2016-02-18 02:00 | 0 | 0 | 0 | 0 | 0 | 330720.463 | 0 | 476973 | 0 | 0 | 0 | 1454696.4588 | 0 | 0 | 0 | 0 | 0 | 0 | 162317.9163 | 0 | 0 | 0 | 160009.8092 | 0 | 0 | 0 | 0 | -227411.4952 | 0 | 0 | 0 | 0 | 0 | 0 | 0 | 81158.9582 | 0 | 0 | 0 | 0 | 0 | 0
2016-02-18 03:00 | 0 | 0 | 0 | 0 | 0 | 605825.537 | 0 | 459573 | 0 | 0 | 0 | 1682107.954 | 0 | 0 | 0 | 0 | 0 | 0 | 81158.9582 | 0 | 0 | 0 | 160009.1692 | 0 | 0 | 0 | 0 | 227411.4952 | 0 | 0 | 0 | 0 | 0 | 0 | 0 | -81158.9582 | 0 | 0 | 0 | 0 | 0 | 0
2016-02-18 04:00 | 0 | 0 | 0 | 0 | 0 | 128630.5466 | 0 | 437201 | 0 | 0 | 0 | 1454696.4588 | 0 | 0 | 0 | 0 | 0 | 0 | 0 | 0 | 0 | 0 | 160008.5291 | 0 | 0 | 0 | 0 | -227411.4952 | 0 | 0 | 0 | 0 | 0 | 0 | 0 | -81158.9582 | 0 | 0 | 0 | 0 | 0 | 0
2016-02-18 05:00 | 0 | 0 | 0 | 0 | 0 | 272032.463 | 0 | 418285 | 0 | 0 | 0 | 1227284.9636 | 0 | 0 | 0 | 0 | 0 | 0 | 81158.9582 | 0 | 0 | 0 | 160007.8891 | 0 | 0 | 0 | 0 | -227411.4952 | 0 | 0 | 0 | 0 | 0 | 0 | 0 | 81158.9582 | 0 | 0 | 0 | 0 | 0 | 0
2016-02-18 06:00 | 0 | 0 | 0 | 0 | 0 | 552551.537 | 0 | 406299 | 0 | 0 | 0 | 1454696.4588 | 0 | 0 | 0 | 0 | 0 | 0 | 0 | 0 | 0 | 0 | 160007.2491 | 0 | 0 | 0 | 0 | 227411.4952 | 0 | 0 | 0 | 0 | 0 | 0 | 0 | -81158.9582 | 0 | 0 | 0 | 0 | 0 | 0
2016-02-18 07:00 | 0 | 0 | 0 | 0 | 0 | 253062.463 | 0 | 399315 | 0 | 0 | 0 | 1227284.9636 | 0 | 0 | 0 | 0 | 0 | 0 | 81158.9582 | 0 | 0 | 0 | 160006.6091 | 0 | 0 | 0 | 0 | -227411.4952 | 0 | 0 | 0 | 0 | 0 | 0 | 0 | 81158.9582 | 0 | 0 | 0 | 0 | 0 | 0
2016-02-18 08:00 | 0 | 0 | 0 | 0 | 0 | 706251.4534 | 0 | 397681 | 0 | 0 | 0 | 1454696.4588 | 0 | 0 | 0 | 0 | 0 | 0 | 162317.9163 | 0 | 0 | 0 | 160005.969 | 0 | 0 | 0 | 0 | 227411.4952 | 0 | 0 | 0 | 0 | 0 | 0 | 0 | 81158.9582 | 0 | 0 | 0 | 0 | 0 | 0
2016-02-18 09:00 | 0 | 0 | 0 | 0 | 0 | 194477.9686 | 0 | 401207 | 0 | 0 | 0 | 1227284.9636 | 0 | 0 | 0 | 0 | 0 | 0 | 183000.3801 | 0 | 0 | 0 | 160005.329 | 0 | 0 | 0 | 0 | -227411.4952 | 0 | 0 | 0 | 0 | 0 | 0 | 0 | 20682.4637 | 0 | 0 | 0 | 0 | 0 | 0
2016-02-18 10:00 | 0 | 0 | 0 | 0 | 0 | 643738.4952 | 0 | 416327 | 0 | 0 | 0 | 1454696.4588 | 0 | 0 | 0 | 0 | 0 | 0 | 183000.3801 | 0 | 0 | 0 | 160004.689 | 0 | 0 | 0 | 0 | 227411.4952 | 0 | 0 | 0 | 0 | 0 | 0 | 0 | 0 | 0 | 0 | 0 | 0 | 0 | 0
2016-02-18 11:00 | 0 | 0 | 0 | 0 | 0 | 141773.5466 | 0 | 450344 | 0 | 0 | 0 | 1227284.9636 | 0 | 0 | 0 | 0 | 0 | 0 | 101841.4219 | 0 | 0 | 0 | 160004.049 | 0 | 0 | 0 | 0 | -227411.4952 | 0 | 0 | 0 | 0 | 0 | 0 | 0 | -81158.9582 | 0 | 0 | 0 | 0 | 0 | 0
2016-02-18 12:00 | 0 | 0 | 0 | 0 | 0 | 332396.463 | 0 | 478649 | 0 | 0 | 0 | 999873.4684 | 0 | 0 | 0 | 0 | 0 | 0 | 183000.3801 | 0 | 0 | 0 | 160003.4089 | 0 | 0 | 0 | 0 | -227411.4952 | 0 | 0 | 0 | 0 | 0 | 0 | 0 | 81158.9582 | 0 | 0 | 0 | 0 | 0 | 0
2016-02-18 13:00 | 0 | 0 | 0 | 0 | 0 | 172242.7888 | 1652.7578 | 482466 | 0 | 0 | 0 | 772461.9732 | 0 | 0 | 0 | 0 | 0 | 0 | 101841.4219 | 0 | 0 | 0 | 160002.7689 | 0 | 0 | 0 | 0 | -227411.4952 | 0 | 0 | 0 | 0 | 0 | 0 | 0 | -81158.9582 | 0 | 0 | 0 | 0 | 0 | 0
2016-02-18 14:00 | 0 | 0 | 0 | 0 | 0 | 0 | 215187.3522 | 475884 | 0 | 0 | 0 | 545050.4781 | 0 | 0 | 0 | 0 | 0 | 0 | 68556.2694 | 0 | 0 | 0 | 160002.1289 | 0 | 0 | 0 | 0 | -227411.4952 | 0 | 0 | 0 | 0 | 0 | 0 | 0 | -33285.1526 | 0 | 0 | 0 | 0 | 0 | 0
2016-02-18 15:00 | 0 | 0 | 0 | 0 | 0 | 286406.8137 | 490777.6397 | 468614 | 0 | 0 | 0 | 772461.9732 | 0 | 0 | 0 | 0 | 0 | 0 | 149715.2275 | 0 | 0 | 0 | 160001.4889 | 0 | 0 | 0 | 0 | 227411.4952 | 0 | 0 | 0 | 0 | 0 | 0 | 0 | 81158.9582 | 0 | 0 | 0 | 0 | 0 | 0
2016-02-18 16:00 | 0 | 0 | 0 | 0 | 0 | 0 | 601315.8797 | 460316 | 0 | 0 | 0 | 994620.8111 | 0 | 0 | 0 | 0 | 0 | 0 | 68556.2694 | 0 | 0 | 0 | 160000.8489 | 0 | 0 | 0 | 0 | 222158.8379 | 0 | 0 | 0 | 0 | 0 | 0 | 0 | -81158.9582 | 0 | 0 | 0 | 0 | 0 | 0
2016-02-18 17:00 | 0 | 0 | 0 | 0 | 0 | 0 | 635112.2771 | 452277 | 0 | 0 | 0 | 1222032.3063 | 0 | 0 | 0 | 0 | 0 | 0 | 23980.0512 | 0 | 0 | 0 | 160000.2089 | 0 | 0 | 0 | 0 | 227411.4952 | 0 | 0 | 0 | 0 | 0 | 0 | 0 | -44576.2181 | 0 | 0 | 0 | 0 | 0 | 0
2016-02-18 18:00 | 0 | 0 | 0 | 0 | 0 | 26398.1245 | 623614.3195 | 446581 | 0 | 0 | 0 | 1449443.8015 | 0 | 0 | 0 | 0 | 0 | 0 | 0 | 0 | 0 | 0 | 159999.5689 | 0 | 0 | 0 | 0 | 227411.4952 | 0 | 0 | 0 | 0 | 0 | 0 | 0 | -23980.0512 | 0 | 0 | 0 | 0 | 0 | 0
2016-02-18 19:00 | 0 | 0 | 0 | 0 | 0 | 48343.7071 | 621756.7881 | 442689 | 0 | 0 | 0 | 1676855.2967 | 0 | 0 | 0 | 0 | 0 | 0 | 0 | 0 | 0 | 0 | 159998.9289 | 0 | 0 | 0 | 0 | 227411.4952 | 0 | 0 | 0 | 0 | 0 | 0 | 0 | 0 | 0 | 0 | 0 | 0 | 0 | 0
2016-02-18 20:00 | 0 | 0 | 0 | 0 | 0 | 0 | 634885.9859 | 440034 | 0 | 0 | 0 | 1790548.3244 | 0 | 0 | 0 | 0 | 0 | 0 | 81158.9582 | 0 | 0 | 0 | 159998.2889 | 0 | 0 | 0 | 0 | 113693.0277 | 0 | 0 | 0 | 0 | 0 | 0 | 0 | 81158.9582 | 0 | 0 | 0 | 0 | 0 | 0
2016-02-18 21:00 | 0 | 0 | 0 | 0 | 0 | 0 | 652379.2676 | 441636 | 0 | 0 | 0 | 1980609.1283 | 0 | 0 | 0 | 0 | 0 | 0 | 101841.4219 | 0 | 0 | 0 | 159997.6489 | 0 | 0 | 0 | 0 | 190060.8039 | 0 | 0 | 0 | 0 | 0 | 0 | 0 | 20682.4637 | 0 | 0 | 0 | 0 | 0 | 0
2016-02-18 22:00 | 0 | 0 | 0 | 0 | 0 | 0 | 627574.479 | 450288 | 0 | 0 | 0 | 2076736.6491 | 0 | 0 | 0 | 0 | 0 | 0 | 183000.3801 | 0 | 0 | 0 | 159997.0089 | 0 | 0 | 0 | 0 | 96127.5208 | 0 | 0 | 0 | 0 | 0 | 0 | 0 | 81158.9582 | 0 | 0 | 0 | 0 | 0 | 0
2016-02-18 23:00 | 0 | 0 | 0 | 0 | 0 | 0 | 445506.6745 | 467437 | 0 | 0 | 0 | 2135965.2817 | 0 | 0 | 0 | 0 | 0 | 0 | 101841.4219 | 0 | 0 | 0 | 159996.3689 | 0 | 0 | 0 | 0 | 59228.6327 | 0 | 0 | 0 | 0 | 0 | 0 | 0 | -81158.9582 | 0 | 0 | 0 | 0 | 0 | 0
2016-02-19 | 0 | 0 | 0 | 0 | 0 | 248743.1945 | 85114.2684 | 480110 | 0 | 0 | 0 | 1908553.7865 | 0 | 0 | 0 | 0 | 0 | 0 | 183000.3801 | 0 | 0 | 0 | 159995.7289 | 0 | 0 | 0 | 0 | -227411.4952 | 0 | 0 | 0 | 0 | 0 | 0 | 0 | 81158.9582 | 0 | 0 | 0 | 0 | 0 | 0
2016-02-19 01:00 | 0 | 0 | 0 | 0 | 0 | 298672.6151 | 25.7568 | 482106 | 0 | 0 | 0 | 1725146.1585 | 0 | 0 | 0 | 0 | 0 | 0 | 183000.3801 | 0 | 0 | 0 | 159995.089 | 0 | 0 | 0 | 0 | -183407.6281 | 0 | 0 | 0 | 0 | 0 | 0 | 0 | 0 | 0 | 0 | 0 | 0 | 0 | 0
2016-02-19 02:00 | 0 | 0 | 0 | 0 | 0 | 620647.537 | 0 | 474395 | 0 | 0 | 0 | 1952557.6537 | 0 | 0 | 0 | 0 | 0 | 0 | 101841.4219 | 0 | 0 | 0 | 159994.449 | 0 | 0 | 0 | 0 | 227411.4952 | 0 | 0 | 0 | 0 | 0 | 0 | 0 | -81158.9582 | 0 | 0 | 0 | 0 | 0 | 0
2016-02-19 03:00 | 0 | 0 | 0 | 0 | 0 | 664011.0314 | 0 | 457282 | 0 | 0 | 0 | 2179969.1489 | 0 | 0 | 0 | 0 | 0 | 0 | 81158.9582 | 0 | 0 | 0 | 159993.809 | 0 | 0 | 0 | 0 | 227411.4952 | 0 | 0 | 0 | 0 | 0 | 0 | 0 | -20682.4637 | 0 | 0 | 0 | 0 | 0 | 0
2016-02-19 04:00 | 0 | 0 | 0 | 0 | 0 | 580374.537 | 0 | 434122 | 0 | 0 | 0 | 2407380.644 | 0 | 0 | 0 | 0 | 0 | 0 | 0 | 0 | 0 | 0 | 159993.169 | 0 | 0 | 0 | 0 | 227411.4952 | 0 | 0 | 0 | 0 | 0 | 0 | 0 | -81158.9582 | 0 | 0 | 0 | 0 | 0 | 0
2016-02-19 05:00 | 0 | 0 | 0 | 0 | 0 | 268283.463 | 0 | 414536 | 0 | 0 | 0 | 2179969.1489 | 0 | 0 | 0 | 0 | 0 | 0 | 81158.9582 | 0 | 0 | 0 | 159992.5291 | 0 | 0 | 0 | 0 | -227411.4952 | 0 | 0 | 0 | 0 | 0 | 0 | 0 | 81158.9582 | 0 | 0 | 0 | 0 | 0 | 0
2016-02-19 06:00 | 0 | 0 | 0 | 0 | 0 | 548280.537 | 0 | 402028 | 0 | 0 | 0 | 2407380.644 | 0 | 0 | 0 | 0 | 0 | 0 | 0 | 0 | 0 | 0 | 159991.8891 | 0 | 0 | 0 | 0 | 227411.4952 | 0 | 0 | 0 | 0 | 0 | 0 | 0 | -81158.9582 | 0 | 0 | 0 | 0 | 0 | 0
2016-02-19 07:00 | 0 | 0 | 0 | 0 | 0 | 247144.463 | 0 | 393397 | 0 | 0 | 0 | 2179969.1489 | 0 | 0 | 0 | 0 | 0 | 0 | 81158.9582 | 0 | 0 | 0 | 159991.2491 | 0 | 0 | 0 | 0 | -227411.4952 | 0 | 0 | 0 | 0 | 0 | 0 | 0 | 81158.9582 | 0 | 0 | 0 | 0 | 0 | 0
2016-02-19 08:00 | 0 | 0 | 0 | 0 | 0 | 80483.5466 | 0 | 389054 | 0 | 0 | 0 | 1952557.6537 | 0 | 0 | 0 | 0 | 0 | 0 | 0 | 0 | 0 | 0 | 159990.6092 | 0 | 0 | 0 | 0 | -227411.4952 | 0 | 0 | 0 | 0 | 0 | 0 | 0 | -81158.9582 | 0 | 0 | 0 | 0 | 0 | 0
2016-02-19 09:00 | 0 | 0 | 0 | 0 | 0 | 245457.463 | 0 | 391710 | 0 | 0 | 0 | 1725146.1585 | 0 | 0 | 0 | 0 | 0 | 0 | 81158.9582 | 0 | 0 | 0 | 159989.9692 | 0 | 0 | 0 | 0 | -227411.4952 | 0 | 0 | 0 | 0 | 0 | 0 | 0 | 81158.9582 | 0 | 0 | 0 | 0 | 0 | 0
2016-02-19 10:00 | 0 | 0 | 0 | 0 | 0 | 96849.5466 | 0 | 405420 | 0 | 0 | 0 | 1497734.6633 | 0 | 0 | 0 | 0 | 0 | 0 | 0 | 0 | 0 | 0 | 159989.3292 | 0 | 0 | 0 | 0 | -227411.4952 | 0 | 0 | 0 | 0 | 0 | 0 | 0 | -81158.9582 | 0 | 0 | 0 | 0 | 0 | 0
2016-02-19 11:00 | 0 | 0 | 0 | 0 | 0 | 288917.463 | 0 | 435170 | 0 | 0 | 0 | 1270323.1681 | 0 | 0 | 0 | 0 | 0 | 0 | 81158.9582 | 0 | 0 | 0 | 159988.6893 | 0 | 0 | 0 | 0 | -227411.4952 | 0 | 0 | 0 | 0 | 0 | 0 | 0 | 81158.9582 | 0 | 0 | 0 | 0 | 0 | 0
2016-02-19 12:00 | 0 | 0 | 0 | 0 | 0 | 151960.5466 | 0 | 460531 | 0 | 0 | 0 | 1042911.6729 | 0 | 0 | 0 | 0 | 0 | 0 | 0 | 0 | 0 | 0 | 159988.0493 | 0 | 0 | 0 | 0 | -227411.4952 | 0 | 0 | 0 | 0 | 0 | 0 | 0 | -81158.9582 | 0 | 0 | 0 | 0 | 0 | 0
2016-02-19 13:00 | 0 | 0 | 0 | 0 | 0 | 689413.0154 | 1965.4798 | 463967 | 0 | 0 | 0 | 1270323.1681 | 0 | 0 | 0 | 0 | 0 | 0 | 0 | 0 | 0 | 0 | 159987.4094 | 0 | 0 | 0 | 0 | 227411.4952 | 0 | 0 | 0 | 0 | 0 | 0 | 0 | 0 | 0 | 0 | 0 | 0 | 0 | 0
2016-02-19 14:00 | 0 | 0 | 0 | 0 | 0 | 42135.4579 | 191284.047 | 460831 | 0 | 0 | 0 | 1042911.6729 | 0 | 0 | 0 | 0 | 0 | 0 | 0 | 0 | 0 | 0 | 159986.7694 | 0 | 0 | 0 | 0 | -227411.4952 | 0 | 0 | 0 | 0 | 0 | 0 | 0 | 0 | 0 | 0 | 0 | 0 | 0 | 0
2016-02-19 15:00 | 0 | 0 | 0 | 0 | 0 | 0 | 547235.1487 | 457400 | 0 | 0 | 0 | 1132746.8216 | 0 | 0 | 0 | 0 | 0 | 0 | 0 | 0 | 0 | 0 | 159986.1295 | 0 | 0 | 0 | 0 | 89835.1487 | 0 | 0 | 0 | 0 | 0 | 0 | 0 | 0 | 0 | 0 | 0 | 0 | 0 | 0
2016-02-19 16:00 | 0 | 0 | 0 | 0 | 0 | 0 | 645755.8323 | 450971 | 0 | 0 | 0 | 1264115.9043 | 0 | 0 | 0 | 0 | 0 | 0 | 63415.7495 | 0 | 0 | 0 | 159985.4895 | 0 | 0 | 0 | 0 | 131369.0827 | 0 | 0 | 0 | 0 | 0 | 0 | 0 | 63415.7495 | 0 | 0 | 0 | 0 | 0 | 0
2016-02-19 17:00 | 0 | 0 | 0 | 0 | 0 | 0 | 650720.7038 | 444834 | 0 | 0 | 0 | 1491527.3995 | 0 | 0 | 0 | 0 | 0 | 0 | 41890.9581 | 0 | 0 | 0 | 159984.8496 | 0 | 0 | 0 | 0 | 227411.4952 | 0 | 0 | 0 | 0 | 0 | 0 | 0 | -21524.7914 | 0 | 0 | 0 | 0 | 0 | 0
2016-02-19 18:00 | 0 | 0 | 0 | 0 | 0 | 0 | 625197.5371 | 439677 | 0 | 0 | 0 | 1718938.8947 | 0 | 0 | 0 | 0 | 0 | 0 | 0 | 0 | 0 | 0 | 159984.2096 | 0 | 0 | 0 | 0 | 227411.4952 | 0 | 0 | 0 | 0 | 0 | 0 | 0 | -41890.9581 | 0 | 0 | 0 | 0 | 0 | 0
2016-02-19 19:00 | 0 | 0 | 0 | 0 | 0 | 0 | 605897.6002 | 436715 | 0 | 0 | 0 | 1830685.5292 | 0 | 0 | 0 | 0 | 0 | 0 | 57435.9658 | 0 | 0 | 0 | 159983.5697 | 0 | 0 | 0 | 0 | 111746.6345 | 0 | 0 | 0 | 0 | 0 | 0 | 0 | 57435.9658 | 0 | 0 | 0 | 0 | 0 | 0
2016-02-19 20:00 | 0 | 0 | 0 | 0 | 0 | 0 | 604287.5294 | 434312 | 0 | 0 | 0 | 2058097.0243 | 0 | 0 | 0 | 0 | 0 | 0 | 0 | 0 | 0 | 0 | 159982.9298 | 0 | 0 | 0 | 0 | 227411.4952 | 0 | 0 | 0 | 0 | 0 | 0 | 0 | -57435.9658 | 0 | 0 | 0 | 0 | 0 | 0
2016-02-19 21:00 | 0 | 0 | 0 | 0 | 0 | 0 | 595553.2045 | 433831 | 0 | 0 | 0 | 2138660.2707 | 0 | 0 | 0 | 0 | 0 | 0 | 81158.9582 | 0 | 0 | 0 | 159982.2898 | 0 | 0 | 0 | 0 | 80563.2463 | 0 | 0 | 0 | 0 | 0 | 0 | 0 | 81158.9582 | 0 | 0 | 0 | 0 | 0 | 0
2016-02-19 22:00 | 0 | 0 | 0 | 0 | 0 | 0 | 558063.2945 | 438853 | 0 | 0 | 0 | 2176711.607 | 0 | 0 | 0 | 0 | 0 | 0 | 162317.9163 | 0 | 0 | 0 | 159981.6499 | 0 | 0 | 0 | 0 | 38051.3363 | 0 | 0 | 0 | 0 | 0 | 0 | 0 | 81158.9582 | 0 | 0 | 0 | 0 | 0 | 0
2016-02-19 23:00 | 0 | 0 | 0 | 0 | 0 | 0 | 406982.5685 | 448325 | 0 | 0 | 0 | 2197045.3248 | 0 | 0 | 0 | 0 | 0 | 0 | 100641.767 | 0 | 0 | 0 | 159981.01 | 0 | 0 | 0 | 0 | 20333.7179 | 0 | 0 | 0 | 0 | 0 | 0 | 0 | -61676.1493 | 0 | 0 | 0 | 0 | 0 | 0
2016-02-20 | 0 | 0 | 0 | 0 | 0 | 130463.7827 | 76344.9133 | 453703 | 0 | 0 | 0 | 1969633.8297 | 0 | 0 | 0 | 0 | 0 | 0 | 81158.9582 | 0 | 0 | 0 | 159980.3701 | 0 | 0 | 0 | 0 | -227411.4952 | 0 | 0 | 0 | 0 | 0 | 0 | 0 | -19482.8088 | 0 | 0 | 0 | 0 | 0 | 0
2016-02-20 01:00 | 0 | 0 | 0 | 0 | 0 | 142244.6585 | 21.8882 | 450837 | 0 | 0 | 0 | 1742222.3345 | 0 | 0 | 0 | 0 | 0 | 0 | 0 | 0 | 0 | 0 | 159979.7301 | 0 | 0 | 0 | 0 | -227411.4952 | 0 | 0 | 0 | 0 | 0 | 0 | 0 | -81158.9582 | 0 | 0 | 0 | 0 | 0 | 0
2016-02-20 02:00 | 0 | 0 | 0 | 0 | 0 | 295989.463 | 0 | 442242 | 0 | 0 | 0 | 1514810.8393 | 0 | 0 | 0 | 0 | 0 | 0 | 81158.9582 | 0 | 0 | 0 | 159979.0902 | 0 | 0 | 0 | 0 | -227411.4952 | 0 | 0 | 0 | 0 | 0 | 0 | 0 | 81158.9582 | 0 | 0 | 0 | 0 | 0 | 0
2016-02-20 03:00 | 0 | 0 | 0 | 0 | 0 | 736416.4534 | 0 | 427846 | 0 | 0 | 0 | 1742222.3345 | 0 | 0 | 0 | 0 | 0 | 0 | 162317.9163 | 0 | 0 | 0 | 159978.4503 | 0 | 0 | 0 | 0 | 227411.4952 | 0 | 0 | 0 | 0 | 0 | 0 | 0 | 81158.9582 | 0 | 0 | 0 | 0 | 0 | 0
2016-02-20 04:00 | 0 | 0 | 0 | 0 | 0 | 99499.5466 | 0 | 408070 | 0 | 0 | 0 | 1514810.8393 | 0 | 0 | 0 | 0 | 0 | 0 | 81158.9582 | 0 | 0 | 0 | 159977.8104 | 0 | 0 | 0 | 0 | -227411.4952 | 0 | 0 | 0 | 0 | 0 | 0 | 0 | -81158.9582 | 0 | 0 | 0 | 0 | 0 | 0
2016-02-20 05:00 | 0 | 0 | 0 | 0 | 0 | 697147.4534 | 0 | 388577 | 0 | 0 | 0 | 1742222.3345 | 0 | 0 | 0 | 0 | 0 | 0 | 162317.9163 | 0 | 0 | 0 | 159977.1705 | 0 | 0 | 0 | 0 | 227411.4952 | 0 | 0 | 0 | 0 | 0 | 0 | 0 | 81158.9582 | 0 | 0 | 0 | 0 | 0 | 0
2016-02-20 06:00 | 0 | 0 | 0 | 0 | 0 | 85684.0104 | 0 | 373572 | 0 | 0 | 0 | 1514810.8393 | 0 | 0 | 0 | 0 | 0 | 0 | 101841.4219 | 0 | 0 | 0 | 159976.5306 | 0 | 0 | 0 | 0 | -227411.4952 | 0 | 0 | 0 | 0 | 0 | 0 | 0 | -60476.4944 | 0 | 0 | 0 | 0 | 0 | 0
2016-02-20 07:00 | 0 | 0 | 0 | 0 | 0 | 216374.463 | 0 | 362627 | 0 | 0 | 0 | 1287399.3441 | 0 | 0 | 0 | 0 | 0 | 0 | 183000.3801 | 0 | 0 | 0 | 159975.8907 | 0 | 0 | 0 | 0 | -227411.4952 | 0 | 0 | 0 | 0 | 0 | 0 | 0 | 81158.9582 | 0 | 0 | 0 | 0 | 0 | 0
2016-02-20 08:00 | 0 | 0 | 0 | 0 | 0 | 108458.0411 | 0 | 356552 | 0 | 0 | 0 | 1059987.8489 | 0 | 0 | 0 | 0 | 0 | 0 | 162317.9163 | 0 | 0 | 0 | 159975.2508 | 0 | 0 | 0 | 0 | -227411.4952 | 0 | 0 | 0 | 0 | 0 | 0 | 0 | -20682.4637 | 0 | 0 | 0 | 0 | 0 | 0
2016-02-20 09:00 | 0 | 0 | 0 | 0 | 0 | 45447.5466 | 0 | 354018 | 0 | 0 | 0 | 832576.3537 | 0 | 0 | 0 | 0 | 0 | 0 | 81158.9582 | 0 | 0 | 0 | 159974.6109 | 0 | 0 | 0 | 0 | -227411.4952 | 0 | 0 | 0 | 0 | 0 | 0 | 0 | -81158.9582 | 0 | 0 | 0 | 0 | 0 | 0
2016-02-20 10:00 | 0 | 0 | 0 | 0 | 0 | 502603.537 | 0 | 356351 | 0 | 0 | 0 | 1059987.8489 | 0 | 0 | 0 | 0 | 0 | 0 | 0 | 0 | 0 | 0 | 159973.971 | 0 | 0 | 0 | 0 | 227411.4952 | 0 | 0 | 0 | 0 | 0 | 0 | 0 | -81158.9582 | 0 | 0 | 0 | 0 | 0 | 0
2016-02-20 11:00 | 0 | 0 | 0 | 0 | 0 | 138507.5048 | 0 | 365919 | 0 | 0 | 0 | 832576.3537 | 0 | 0 | 0 | 0 | 0 | 0 | 0 | 0 | 0 | 0 | 159973.3311 | 0 | 0 | 0 | 0 | -227411.4952 | 0 | 0 | 0 | 0 | 0 | 0 | 0 | 0 | 0 | 0 | 0 | 0 | 0 | 0
2016-02-20 12:00 | 0 | 0 | 0 | 0 | 0 | 150313.5048 | 0 | 377725 | 0 | 0 | 0 | 605164.8585 | 0 | 0 | 0 | 0 | 0 | 0 | 0 | 0 | 0 | 0 | 159972.6912 | 0 | 0 | 0 | 0 | -227411.4952 | 0 | 0 | 0 | 0 | 0 | 0 | 0 | 0 | 0 | 0 | 0 | 0 | 0 | 0
2016-02-20 13:00 | 0 | 0 | 0 | 0 | 0 | 160915.2807 | 1634.2242 | 389961 | 0 | 0 | 0 | 377753.3633 | 0 | 0 | 0 | 0 | 0 | 0 | 0 | 0 | 0 | 0 | 159972.0513 | 0 | 0 | 0 | 0 | -227411.4952 | 0 | 0 | 0 | 0 | 0 | 0 | 0 | 0 | 0 | 0 | 0 | 0 | 0 | 0
2016-02-20 14:00 | 0 | 0 | 0 | 0 | 0 | 0 | 220279.6842 | 399954 | 0 | 0 | 0 | 189244.5691 | 0 | 0 | 0 | 0 | 0 | 0 | 8834.4785 | 0 | 0 | 0 | 159971.4114 | 0 | 0 | 0 | 0 | -188508.7942 | 0 | 0 | 0 | 0 | 0 | 0 | 0 | 8834.4785 | 0 | 0 | 0 | 0 | 0 | 0
2016-02-20 15:00 | 0 | 0 | 0 | 0 | 0 | 0 | 622316.0167 | 403739 | 0 | 0 | 0 | 416656.0643 | 0 | 0 | 0 | 0 | 0 | 0 | 0 | 0 | 0 | 0 | 159970.7715 | 0 | 0 | 0 | 0 | 227411.4952 | 0 | 0 | 0 | 0 | 0 | 0 | 0 | -8834.4785 | 0 | 0 | 0 | 0 | 0 | 0
2016-02-20 16:00 | 0 | 0 | 0 | 0 | 0 | 0 | 645077.2333 | 402616 | 0 | 0 | 0 | 644067.5595 | 0 | 0 | 0 | 0 | 0 | 0 | 0 | 0 | 0 | 0 | 172009.9221 | 0 | 0 | 0 | 0 | 227411.4952 | 0 | 0 | 0 | 0 | 0 | 0 | 0 | 0 | 0 | 0 | 0 | 15049.7381 | 0 | 0
2016-02-20 17:00 | 0 | 0 | 0 | 0 | 0 | 0 | 709383.3956 | 399046 | 0 | 0 | 0 | 871479.0547 | 0 | 0 | 0 | 0 | 0 | 0 | 67876.1623 | 0 | 0 | 0 | 184049.0245 | 0 | 0 | 0 | 0 | 227411.4952 | 0 | 0 | 0 | 0 | 0 | 0 | 0 | 67876.1623 | 0 | 0 | 0 | 15049.7381 | 0 | 0
2016-02-20 18:00 | 0 | 0 | 0 | 0 | 0 | 0 | 685497.4044 | 394304 | 0 | 0 | 0 | 1098890.5499 | 0 | 0 | 0 | 0 | 0 | 0 | 116608.3334 | 0 | 0 | 0 | 196088.0788 | 0 | 0 | 0 | 0 | 227411.4952 | 0 | 0 | 0 | 0 | 0 | 0 | 0 | 48732.1711 | 0 | 0 | 0 | 15049.7381 | 0 | 0
2016-02-20 19:00 | 0 | 0 | 0 | 0 | 0 | 0 | 669326.6246 | 389180 | 0 | 0 | 0 | 1326302.0451 | 0 | 0 | 0 | 0 | 0 | 0 | 154293.7248 | 0 | 0 | 0 | 208127.0849 | 0 | 0 | 0 | 0 | 227411.4952 | 0 | 0 | 0 | 0 | 0 | 0 | 0 | 37685.3913 | 0 | 0 | 0 | 15049.7381 | 0 | 0
2016-02-20 20:00 | 0 | 0 | 0 | 0 | 0 | 0 | 656440.8886 | 385273 | 0 | 0 | 0 | 1553713.5402 | 0 | 0 | 0 | 0 | 0 | 0 | 183000.3801 | 0 | 0 | 0 | 220166.0429 | 0 | 0 | 0 | 0 | 227411.4952 | 0 | 0 | 0 | 0 | 0 | 0 | 0 | 28706.6553 | 0 | 0 | 0 | 15049.7381 | 0 | 0
2016-02-20 21:00 | 0 | 0 | 0 | 0 | 0 | 0 | 613005.1613 | 384806 | 0 | 0 | 0 | 1781125.0354 | 0 | 0 | 0 | 0 | 0 | 0 | 168738.3081 | 0 | 0 | 0 | 232204.9527 | 0 | 0 | 0 | 0 | 227411.4952 | 0 | 0 | 0 | 0 | 0 | 0 | 0 | -14262.0719 | 0 | 0 | 0 | 15049.7381 | 0 | 0
2016-02-20 22:00 | 0 | 0 | 0 | 0 | 0 | 0 | 646364.3052 | 389641 | 0 | 0 | 0 | 2008536.5306 | 0 | 0 | 0 | 0 | 0 | 0 | 183000.3801 | 0 | 0 | 0 | 244243.8144 | 0 | 0 | 0 | 0 | 227411.4952 | 0 | 0 | 0 | 0 | 0 | 0 | 0 | 14262.0719 | 0 | 0 | 0 | 15049.7381 | 0 | 0
2016-02-20 23:00 | 0 | 0 | 0 | 0 | 0 | 0 | 444721.961 | 402422 | 0 | 0 | 0 | 2116456.5222 | 0 | 0 | 0 | 0 | 0 | 0 | 117380.3495 | 0 | 0 | 0 | 244242.8374 | 0 | 0 | 0 | 0 | 107919.9916 | 0 | 0 | 0 | 0 | 0 | 0 | 0 | -65620.0306 | 0 | 0 | 0 | 0 | 0 | 0
2016-02-21 | 0 | 0 | 0 | 0 | 0 | 517492.4013 | 84408.7026 | 410711 | 0 | 0 | 0 | 2343868.0174 | 0 | 0 | 0 | 0 | 0 | 0 | 81158.9582 | 0 | 0 | 0 | 244241.8604 | 0 | 0 | 0 | 0 | 227411.4952 | 0 | 0 | 0 | 0 | 0 | 0 | 0 | -36221.3913 | 0 | 0 | 0 | 0 | 0 | 0
2016-02-21 01:00 | 0 | 0 | 0 | 0 | 0 | 554789.8281 | 25.7568 | 410144 | 0 | 0 | 0 | 2407380.644 | 0 | 0 | 0 | 0 | 0 | 0 | 162317.9163 | 0 | 0 | 0 | 244240.8835 | 0 | 0 | 0 | 0 | 63512.6267 | 0 | 0 | 0 | 0 | 0 | 0 | 0 | 81158.9582 | 0 | 0 | 0 | 0 | 0 | 0
2016-02-21 02:00 | 0 | 0 | 0 | 0 | 0 | 96267.5466 | 0 | 404838 | 0 | 0 | 0 | 2179969.1489 | 0 | 0 | 0 | 0 | 0 | 0 | 81158.9582 | 0 | 0 | 0 | 244239.9065 | 0 | 0 | 0 | 0 | -227411.4952 | 0 | 0 | 0 | 0 | 0 | 0 | 0 | -81158.9582 | 0 | 0 | 0 | 0 | 0 | 0
2016-02-21 03:00 | 0 | 0 | 0 | 0 | 0 | 85318.5466 | 0 | 393889 | 0 | 0 | 0 | 1952557.6537 | 0 | 0 | 0 | 0 | 0 | 0 | 0 | 0 | 0 | 0 | 244238.9295 | 0 | 0 | 0 | 0 | -227411.4952 | 0 | 0 | 0 | 0 | 0 | 0 | 0 | -81158.9582 | 0 | 0 | 0 | 0 | 0 | 0
2016-02-21 04:00 | 0 | 0 | 0 | 0 | 0 | 493375.3096 | 0 | 378380 | 0 | 0 | 0 | 1986394.0051 | 0 | 0 | 0 | 0 | 0 | 0 | 81158.9582 | 0 | 0 | 0 | 244237.9526 | 0 | 0 | 0 | 0 | 33836.3514 | 0 | 0 | 0 | 0 | 0 | 0 | 0 | 81158.9582 | 0 | 0 | 0 | 0 | 0 | 0
2016-02-21 05:00 | 0 | 0 | 0 | 0 | 0 | 53797.5466 | 0 | 362368 | 0 | 0 | 0 | 1758982.5099 | 0 | 0 | 0 | 0 | 0 | 0 | 0 | 0 | 0 | 0 | 244236.9756 | 0 | 0 | 0 | 0 | -227411.4952 | 0 | 0 | 0 | 0 | 0 | 0 | 0 | -81158.9582 | 0 | 0 | 0 | 0 | 0 | 0
2016-02-21 06:00 | 0 | 0 | 0 | 0 | 0 | 445461.7105 | 0 | 349945 | 0 | 0 | 0 | 1854499.2204 | 0 | 0 | 0 | 0 | 0 | 0 | 0 | 0 | 0 | 0 | 244235.9987 | 0 | 0 | 0 | 0 | 95516.7105 | 0 | 0 | 0 | 0 | 0 | 0 | 0 | 0 | 0 | 0 | 0 | 0 | 0 | 0
2016-02-21 07:00 | 0 | 0 | 0 | 0 | 0 | 443459.3287 | 0 | 340082 | 0 | 0 | 0 | 1957876.5491 | 0 | 0 | 0 | 0 | 0 | 0 | 0 | 0 | 0 | 0 | 244235.0217 | 0 | 0 | 0 | 0 | 103377.3287 | 0 | 0 | 0 | 0 | 0 | 0 | 0 | 0 | 0 | 0 | 0 | 0 | 0 | 0
2016-02-21 08:00 | 0 | 0 | 0 | 0 | 0 | 277950.9087 | 0 | 334957 | 0 | 0 | 0 | 1900870.4578 | 0 | 0 | 0 | 0 | 0 | 0 | 0 | 0 | 0 | 0 | 244234.0448 | 0 | 0 | 0 | 0 | -57006.0913 | 0 | 0 | 0 | 0 | 0 | 0 | 0 | 0 | 0 | 0 | 0 | 0 | 0 | 0
2016-02-21 09:00 | 0 | 0 | 0 | 0 | 0 | 105480.5048 | 0 | 332892 | 0 | 0 | 0 | 1673458.9626 | 0 | 0 | 0 | 0 | 0 | 0 | 0 | 0 | 0 | 0 | 244233.0679 | 0 | 0 | 0 | 0 | -227411.4952 | 0 | 0 | 0 | 0 | 0 | 0 | 0 | 0 | 0 | 0 | 0 | 0 | 0 | 0
2016-02-21 10:00 | 0 | 0 | 0 | 0 | 0 | 188599.463 | 0 | 334852 | 0 | 0 | 0 | 1446047.4674 | 0 | 0 | 0 | 0 | 0 | 0 | 81158.9582 | 0 | 0 | 0 | 244232.0909 | 0 | 0 | 0 | 0 | -227411.4952 | 0 | 0 | 0 | 0 | 0 | 0 | 0 | 81158.9582 | 0 | 0 | 0 | 0 | 0 | 0
2016-02-21 11:00 | 0 | 0 | 0 | 0 | 0 | 33038.5466 | 0 | 341609 | 0 | 0 | 0 | 1218635.9722 | 0 | 0 | 0 | 0 | 0 | 0 | 0 | 0 | 0 | 0 | 244231.114 | 0 | 0 | 0 | 0 | -227411.4952 | 0 | 0 | 0 | 0 | 0 | 0 | 0 | -81158.9582 | 0 | 0 | 0 | 0 | 0 | 0
2016-02-21 12:00 | 0 | 0 | 0 | 0 | 0 | 124278.5048 | 0 | 351690 | 0 | 0 | 0 | 991224.477 | 0 | 0 | 0 | 0 | 0 | 0 | 0 | 0 | 0 | 0 | 244230.1371 | 0 | 0 | 0 | 0 | -227411.4952 | 0 | 0 | 0 | 0 | 0 | 0 | 0 | 0 | 0 | 0 | 0 | 0 | 0 | 0
2016-02-21 13:00 | 0 | 0 | 0 | 0 | 0 | 135495.2599 | 676.2449 | 363583 | 0 | 0 | 0 | 763812.9818 | 0 | 0 | 0 | 0 | 0 | 0 | 0 | 0 | 0 | 0 | 244229.1602 | 0 | 0 | 0 | 0 | -227411.4952 | 0 | 0 | 0 | 0 | 0 | 0 | 0 | 0 | 0 | 0 | 0 | 0 | 0 | 0
2016-02-21 14:00 | 0 | 0 | 0 | 0 | 0 | 0 | 175443.3409 | 376732 | 0 | 0 | 0 | 536401.4866 | 0 | 0 | 0 | 0 | 0 | 0 | 26122.8361 | 0 | 0 | 0 | 244228.1832 | 0 | 0 | 0 | 0 | -227411.4952 | 0 | 0 | 0 | 0 | 0 | 0 | 0 | 26122.8361 | 0 | 0 | 0 | 0 | 0 | 0
2016-02-21 15:00 | 0 | 0 | 0 | 0 | 0 | 0 | 563028.6893 | 383921 | 0 | 0 | 0 | 741632.012 | 0 | 0 | 0 | 0 | 0 | 0 | 0 | 0 | 0 | 0 | 244227.2063 | 0 | 0 | 0 | 0 | 205230.5254 | 0 | 0 | 0 | 0 | 0 | 0 | 0 | -26122.8361 | 0 | 0 | 0 | 0 | 0 | 0
2016-02-21 16:00 | 0 | 0 | 0 | 0 | 0 | 0 | 663159.7481 | 387634 | 0 | 0 | 0 | 969043.5072 | 0 | 0 | 0 | 0 | 0 | 0 | 35458.7056 | 0 | 0 | 0 | 254350.6673 | 0 | 0 | 0 | 0 | 227411.4952 | 0 | 0 | 0 | 0 | 0 | 0 | 0 | 35458.7056 | 0 | 0 | 0 | 12655.5473 | 0 | 0
2016-02-21 17:00 | 0 | 0 | 0 | 0 | 0 | 0 | 664468.3057 | 389435 | 0 | 0 | 0 | 1196455.0024 | 0 | 0 | 0 | 0 | 0 | 0 | 68030.778 | 0 | 0 | 0 | 266389.4404 | 0 | 0 | 0 | 0 | 227411.4952 | 0 | 0 | 0 | 0 | 0 | 0 | 0 | 32572.0724 | 0 | 0 | 0 | 15049.7381 | 0 | 0
2016-02-21 18:00 | 0 | 0 | 0 | 0 | 0 | 0 | 653506.7326 | 388620 | 0 | 0 | 0 | 1423866.4975 | 0 | 0 | 0 | 0 | 0 | 0 | 90456.2774 | 0 | 0 | 0 | 278428.1653 | 0 | 0 | 0 | 0 | 227411.4952 | 0 | 0 | 0 | 0 | 0 | 0 | 0 | 22425.4994 | 0 | 0 | 0 | 15049.7381 | 0 | 0
2016-02-21 19:00 | 0 | 0 | 0 | 0 | 0 | 0 | 645535.966 | 386747 | 0 | 0 | 0 | 1651277.9927 | 0 | 0 | 0 | 0 | 0 | 0 | 106784.0101 | 0 | 0 | 0 | 290466.842 | 0 | 0 | 0 | 0 | 227411.4952 | 0 | 0 | 0 | 0 | 0 | 0 | 0 | 16327.7328 | 0 | 0 | 0 | 15049.7381 | 0 | 0
2016-02-21 20:00 | 0 | 0 | 0 | 0 | 0 | 0 | 653741.8015 | 386428 | 0 | 0 | 0 | 1878689.4879 | 0 | 0 | 0 | 0 | 0 | 0 | 131636.5783 | 0 | 0 | 0 | 302505.4707 | 0 | 0 | 0 | 0 | 227411.4952 | 0 | 0 | 0 | 0 | 0 | 0 | 0 | 24852.5682 | 0 | 0 | 0 | 15049.7381 | 0 | 0
2016-02-21 21:00 | 0 | 0 | 0 | 0 | 0 | 0 | 665350.1661 | 389231 | 0 | 0 | 0 | 2106100.9831 | 0 | 0 | 0 | 0 | 0 | 0 | 165294.5111 | 0 | 0 | 0 | 314544.0511 | 0 | 0 | 0 | 0 | 227411.4952 | 0 | 0 | 0 | 0 | 0 | 0 | 0 | 33657.9328 | 0 | 0 | 0 | 15049.7381 | 0 | 0
2016-02-21 22:00 | 0 | 0 | 0 | 0 | 0 | 0 | 658004.1023 | 397837 | 0 | 0 | 0 | 2333512.4783 | 0 | 0 | 0 | 0 | 0 | 0 | 183000.3801 | 0 | 0 | 0 | 326582.5834 | 0 | 0 | 0 | 0 | 227411.4952 | 0 | 0 | 0 | 0 | 0 | 0 | 0 | 17705.869 | 0 | 0 | 0 | 15049.7381 | 0 | 0
2016-02-21 23:00 | 0 | 0 | 0 | 0 | 0 | 0 | 486455.1657 | 412587 | 0 | 0 | 0 | 2407380.644 | 0 | 0 | 0 | 0 | 0 | 0 | 183000.3801 | 0 | 0 | 0 | 326581.2771 | 0 | 0 | 0 | 0 | 73868.1657 | 0 | 0 | 0 | 0 | 0 | 0 | 0 | 0 | 0 | 0 | 0 | 0 | 0 | 0
2016-02-22 | 0 | 0 | 0 | 0 | 0 | 9157.2198 | 106906.3268 | 424634 | 0 | 0 | 0 | 2179969.1489 | 0 | 0 | 0 | 0 | 0 | 0 | 101841.4219 | 0 | 0 | 0 | 326579.9707 | 0 | 0 | 0 | 0 | -227411.4952 | 0 | 0 | 0 | 0 | 0 | 0 | 0 | -81158.9582 | 0 | 0 | 0 | 0 | 0 | 0
2016-02-22 01:00 | 0 | 0 | 0 | 0 | 0 | 366744.2655 | 46.3215 | 425052 | 0 | 0 | 0 | 2142390.1996 | 0 | 0 | 0 | 0 | 0 | 0 | 81158.9582 | 0 | 0 | 0 | 326578.6644 | 0 | 0 | 0 | 0 | -37578.9492 | 0 | 0 | 0 | 0 | 0 | 0 | 0 | -20682.4637 | 0 | 0 | 0 | 0 | 0 | 0
2016-02-22 02:00 | 0 | 0 | 0 | 0 | 0 | 109306.5466 | 0 | 417877 | 0 | 0 | 0 | 1914978.7044 | 0 | 0 | 0 | 0 | 0 | 0 | 0 | 0 | 0 | 0 | 326577.3581 | 0 | 0 | 0 | 0 | -227411.4952 | 0 | 0 | 0 | 0 | 0 | 0 | 0 | -81158.9582 | 0 | 0 | 0 | 0 | 0 | 0
2016-02-22 03:00 | 0 | 0 | 0 | 0 | 0 | 363399.8595 | 0 | 403748 | 0 | 0 | 0 | 1874630.5639 | 0 | 0 | 0 | 0 | 0 | 0 | 0 | 0 | 0 | 0 | 326576.0518 | 0 | 0 | 0 | 0 | -40348.1405 | 0 | 0 | 0 | 0 | 0 | 0 | 0 | 0 | 0 | 0 | 0 | 0 | 0 | 0
2016-02-22 04:00 | 0 | 0 | 0 | 0 | 0 | 358385.9599 | 0 | 384325 | 0 | 0 | 0 | 1848691.5238 | 0 | 0 | 0 | 0 | 0 | 0 | 0 | 0 | 0 | 0 | 326574.7455 | 0 | 0 | 0 | 0 | -25939.0401 | 0 | 0 | 0 | 0 | 0 | 0 | 0 | 0 | 0 | 0 | 0 | 0 | 0 | 0
2016-02-22 05:00 | 0 | 0 | 0 | 0 | 0 | 353683.5059 | 0 | 366010 | 0 | 0 | 0 | 1755206.0715 | 0 | 0 | 0 | 0 | 0 | 0 | 81158.9582 | 0 | 0 | 0 | 326573.4392 | 0 | 0 | 0 | 0 | -93485.4523 | 0 | 0 | 0 | 0 | 0 | 0 | 0 | 81158.9582 | 0 | 0 | 0 | 0 | 0 | 0
2016-02-22 06:00 | 0 | 0 | 0 | 0 | 0 | 346355.8077 | 0 | 353139 | 0 | 0 | 0 | 1829581.8374 | 0 | 0 | 0 | 0 | 0 | 0 | 0 | 0 | 0 | 0 | 326572.1329 | 0 | 0 | 0 | 0 | 74375.7659 | 0 | 0 | 0 | 0 | 0 | 0 | 0 | -81158.9582 | 0 | 0 | 0 | 0 | 0 | 0
2016-02-22 07:00 | 0 | 0 | 0 | 0 | 0 | 117470.5048 | 0 | 344882 | 0 | 0 | 0 | 1602170.3422 | 0 | 0 | 0 | 0 | 0 | 0 | 0 | 0 | 0 | 0 | 326570.8266 | 0 | 0 | 0 | 0 | -227411.4952 | 0 | 0 | 0 | 0 | 0 | 0 | 0 | 0 | 0 | 0 | 0 | 0 | 0 | 0
2016-02-22 08:00 | 0 | 0 | 0 | 0 | 0 | 195473.463 | 0 | 341726 | 0 | 0 | 0 | 1374758.847 | 0 | 0 | 0 | 0 | 0 | 0 | 81158.9582 | 0 | 0 | 0 | 326569.5203 | 0 | 0 | 0 | 0 | -227411.4952 | 0 | 0 | 0 | 0 | 0 | 0 | 0 | 81158.9582 | 0 | 0 | 0 | 0 | 0 | 0
2016-02-22 09:00 | 0 | 0 | 0 | 0 | 0 | 304418.7321 | 0 | 345837 | 0 | 0 | 0 | 1393817.0735 | 0 | 0 | 0 | 0 | 0 | 0 | 20682.4637 | 0 | 0 | 0 | 326568.2141 | 0 | 0 | 0 | 0 | 19058.2265 | 0 | 0 | 0 | 0 | 0 | 0 | 0 | -60476.4944 | 0 | 0 | 0 | 0 | 0 | 0
2016-02-22 10:00 | 0 | 0 | 0 | 0 | 0 | 284591.1958 | 0 | 360995 | 0 | 0 | 0 | 1236254.3111 | 0 | 0 | 0 | 0 | 0 | 0 | 101841.4219 | 0 | 0 | 0 | 326566.9078 | 0 | 0 | 0 | 0 | -157562.7624 | 0 | 0 | 0 | 0 | 0 | 0 | 0 | 81158.9582 | 0 | 0 | 0 | 0 | 0 | 0
2016-02-22 11:00 | 0 | 0 | 0 | 0 | 0 | 246542.463 | 0 | 392795 | 0 | 0 | 0 | 1008842.8159 | 0 | 0 | 0 | 0 | 0 | 0 | 183000.3801 | 0 | 0 | 0 | 326565.6015 | 0 | 0 | 0 | 0 | -227411.4952 | 0 | 0 | 0 | 0 | 0 | 0 | 0 | 81158.9582 | 0 | 0 | 0 | 0 | 0 | 0
2016-02-22 12:00 | 0 | 0 | 0 | 0 | 0 | 194313.5048 | 0 | 421725 | 0 | 0 | 0 | 781431.3207 | 0 | 0 | 0 | 0 | 0 | 0 | 183000.3801 | 0 | 0 | 0 | 326564.2953 | 0 | 0 | 0 | 0 | -227411.4952 | 0 | 0 | 0 | 0 | 0 | 0 | 0 | 0 | 0 | 0 | 0 | 0 | 0 | 0
2016-02-22 13:00 | 0 | 0 | 0 | 0 | 0 | 214186.6271 | 2967.2426 | 434072 | 0 | 0 | 0 | 564513.1904 | 0 | 0 | 0 | 0 | 0 | 0 | 183000.3801 | 0 | 0 | 0 | 326562.989 | 0 | 0 | 0 | 0 | -216918.1303 | 0 | 0 | 0 | 0 | 0 | 0 | 0 | 0 | 0 | 0 | 0 | 0 | 0 | 0
2016-02-22 14:00 | 0 | 0 | 0 | 0 | 0 | 141549.9761 | 203848.1236 | 439407 | 0 | 0 | 0 | 551663.2483 | 0 | 0 | 0 | 0 | 0 | 0 | 101841.4219 | 0 | 0 | 0 | 326561.6827 | 0 | 0 | 0 | 0 | -12849.9421 | 0 | 0 | 0 | 0 | 0 | 0 | 0 | -81158.9582 | 0 | 0 | 0 | 0 | 0 | 0
2016-02-22 15:00 | 0 | 0 | 0 | 0 | 0 | 67507.5815 | 550296.3119 | 442540 | 0 | 0 | 0 | 779074.7435 | 0 | 0 | 0 | 0 | 0 | 0 | 49693.8201 | 0 | 0 | 0 | 326560.3765 | 0 | 0 | 0 | 0 | 227411.4952 | 0 | 0 | 0 | 0 | 0 | 0 | 0 | -52147.6018 | 0 | 0 | 0 | 0 | 0 | 0
2016-02-22 16:00 | 0 | 0 | 0 | 0 | 0 | 0 | 651541.6356 | 441350 | 0 | 0 | 0 | 1006486.2387 | 0 | 0 | 0 | 0 | 0 | 0 | 32473.9606 | 0 | 0 | 0 | 326559.0703 | 0 | 0 | 0 | 0 | 227411.4952 | 0 | 0 | 0 | 0 | 0 | 0 | 0 | -17219.8596 | 0 | 0 | 0 | 0 | 0 | 0
2016-02-22 17:00 | 0 | 0 | 0 | 0 | 0 | 0 | 655210.2446 | 438115 | 0 | 0 | 0 | 1202033.4054 | 0 | 0 | 0 | 0 | 0 | 0 | 54022.0384 | 0 | 0 | 0 | 326557.764 | 0 | 0 | 0 | 0 | 195547.1667 | 0 | 0 | 0 | 0 | 0 | 0 | 0 | 21548.0779 | 0 | 0 | 0 | 0 | 0 | 0
2016-02-22 18:00 | 0 | 0 | 0 | 0 | 0 | 0 | 637691.1491 | 435252 | 0 | 0 | 0 | 1429444.9006 | 0 | 0 | 0 | 0 | 0 | 0 | 29049.6923 | 0 | 0 | 0 | 326556.4578 | 0 | 0 | 0 | 0 | 227411.4952 | 0 | 0 | 0 | 0 | 0 | 0 | 0 | -24972.3461 | 0 | 0 | 0 | 0 | 0 | 0
2016-02-22 19:00 | 0 | 0 | 0 | 0 | 0 | 121824.4255 | 619205.0279 | 432459 | 0 | 0 | 0 | 1656856.3958 | 0 | 0 | 0 | 0 | 0 | 0 | 110208.6505 | 0 | 0 | 0 | 326555.1516 | 0 | 0 | 0 | 0 | 227411.4952 | 0 | 0 | 0 | 0 | 0 | 0 | 0 | 81158.9582 | 0 | 0 | 0 | 0 | 0 | 0
2016-02-22 20:00 | 0 | 0 | 0 | 0 | 0 | 0 | 611632.793 | 429886 | 0 | 0 | 0 | 1884267.891 | 0 | 0 | 0 | 0 | 0 | 0 | 64543.9484 | 0 | 0 | 0 | 326553.8453 | 0 | 0 | 0 | 0 | 227411.4952 | 0 | 0 | 0 | 0 | 0 | 0 | 0 | -45664.7022 | 0 | 0 | 0 | 0 | 0 | 0
2016-02-22 21:00 | 0 | 0 | 0 | 0 | 0 | 0 | 594535.5468 | 431668 | 0 | 0 | 0 | 2111679.3862 | 0 | 0 | 0 | 0 | 0 | 0 | 0 | 0 | 0 | 0 | 326552.5391 | 0 | 0 | 0 | 0 | 227411.4952 | 0 | 0 | 0 | 0 | 0 | 0 | 0 | -64543.9484 | 0 | 0 | 0 | 0 | 0 | 0
2016-02-22 22:00 | 0 | 0 | 0 | 0 | 0 | 0 | 549615.3382 | 438908 | 0 | 0 | 0 | 2222386.7243 | 0 | 0 | 0 | 0 | 0 | 0 | 0 | 0 | 0 | 0 | 326551.2329 | 0 | 0 | 0 | 0 | 110707.3382 | 0 | 0 | 0 | 0 | 0 | 0 | 0 | 0 | 0 | 0 | 0 | 0 | 0 | 0
2016-02-22 23:00 | 0 | 0 | 0 | 0 | 0 | 243925.5935 | 410885.7485 | 455125 | 0 | 0 | 0 | 2407380.644 | 0 | 0 | 0 | 0 | 0 | 0 | 14692.4223 | 0 | 0 | 0 | 326549.9267 | 0 | 0 | 0 | 0 | 184993.9197 | 0 | 0 | 0 | 0 | 0 | 0 | 0 | 14692.4223 | 0 | 0 | 0 | 0 | 0 | 0
2016-02-23 | 0 | 0 | 0 | 0 | 0 | 364669.5771 | 111836.4786 | 466325 | 0 | 0 | 0 | 2351095.1639 | 0 | 0 | 0 | 0 | 0 | 0 | 81158.9582 | 0 | 0 | 0 | 326548.6205 | 0 | 0 | 0 | 0 | -56285.4802 | 0 | 0 | 0 | 0 | 0 | 0 | 0 | 66466.5359 | 0 | 0 | 0 | 0 | 0 | 0
2016-02-23 01:00 | 0 | 0 | 0 | 0 | 0 | 440384.882 | 58.64 | 465317 | 0 | 0 | 0 | 2407380.644 | 0 | 0 | 0 | 0 | 0 | 0 | 0 | 0 | 0 | 0 | 326547.3143 | 0 | 0 | 0 | 0 | 56285.4802 | 0 | 0 | 0 | 0 | 0 | 0 | 0 | -81158.9582 | 0 | 0 | 0 | 0 | 0 | 0
2016-02-23 02:00 | 0 | 0 | 0 | 0 | 0 | 396197.0893 | 0 | 455231 | 0 | 0 | 0 | 2267187.7751 | 0 | 0 | 0 | 0 | 0 | 0 | 81158.9582 | 0 | 0 | 0 | 326546.0081 | 0 | 0 | 0 | 0 | -140192.8689 | 0 | 0 | 0 | 0 | 0 | 0 | 0 | 81158.9582 | 0 | 0 | 0 | 0 | 0 | 0
2016-02-23 03:00 | 0 | 0 | 0 | 0 | 0 | 462732.2125 | 0 | 436595 | 0 | 0 | 0 | 2293324.9876 | 0 | 0 | 0 | 0 | 0 | 0 | 81158.9582 | 0 | 0 | 0 | 326544.7019 | 0 | 0 | 0 | 0 | 26137.2125 | 0 | 0 | 0 | 0 | 0 | 0 | 0 | 0 | 0 | 0 | 0 | 0 | 0 | 0
2016-02-23 04:00 | 0 | 0 | 0 | 0 | 0 | 445197.6982 | 0 | 412301 | 0 | 0 | 0 | 2407380.644 | 0 | 0 | 0 | 0 | 0 | 0 | 0 | 0 | 0 | 0 | 326543.3958 | 0 | 0 | 0 | 0 | 114055.6564 | 0 | 0 | 0 | 0 | 0 | 0 | 0 | -81158.9582 | 0 | 0 | 0 | 0 | 0 | 0
2016-02-23 05:00 | 0 | 0 | 0 | 0 | 0 | 275381.3398 | 0 | 391289 | 0 | 0 | 0 | 2210314.0257 | 0 | 0 | 0 | 0 | 0 | 0 | 81158.9582 | 0 | 0 | 0 | 326542.0896 | 0 | 0 | 0 | 0 | -197066.6184 | 0 | 0 | 0 | 0 | 0 | 0 | 0 | 81158.9582 | 0 | 0 | 0 | 0 | 0 | 0
2016-02-23 06:00 | 0 | 0 | 0 | 0 | 0 | 431315.4803 | 0 | 376473 | 0 | 0 | 0 | 2346315.4641 | 0 | 0 | 0 | 0 | 0 | 0 | 0 | 0 | 0 | 0 | 326540.7834 | 0 | 0 | 0 | 0 | 136001.4385 | 0 | 0 | 0 | 0 | 0 | 0 | 0 | -81158.9582 | 0 | 0 | 0 | 0 | 0 | 0
2016-02-23 07:00 | 0 | 0 | 0 | 0 | 0 | 427986.1799 | 0 | 366921 | 0 | 0 | 0 | 2407380.644 | 0 | 0 | 0 | 0 | 0 | 0 | 0 | 0 | 0 | 0 | 326539.4773 | 0 | 0 | 0 | 0 | 61065.1799 | 0 | 0 | 0 | 0 | 0 | 0 | 0 | 0 | 0 | 0 | 0 | 0 | 0 | 0
2016-02-23 08:00 | 0 | 0 | 0 | 0 | 0 | 426670.992 | 0 | 362150 | 0 | 0 | 0 | 2390742.6779 | 0 | 0 | 0 | 0 | 0 | 0 | 81158.9582 | 0 | 0 | 0 | 326538.1711 | 0 | 0 | 0 | 0 | -16637.9661 | 0 | 0 | 0 | 0 | 0 | 0 | 0 | 81158.9582 | 0 | 0 | 0 | 0 | 0 | 0
2016-02-23 09:00 | 0 | 0 | 0 | 0 | 0 | 308077.5526 | 0 | 364236 | 0 | 0 | 0 | 2253425.2723 | 0 | 0 | 0 | 0 | 0 | 0 | 162317.9163 | 0 | 0 | 0 | 326536.865 | 0 | 0 | 0 | 0 | -137317.4056 | 0 | 0 | 0 | 0 | 0 | 0 | 0 | 81158.9582 | 0 | 0 | 0 | 0 | 0 | 0
2016-02-23 10:00 | 0 | 0 | 0 | 0 | 0 | 68871.5466 | 0 | 377442 | 0 | 0 | 0 | 2026013.7771 | 0 | 0 | 0 | 0 | 0 | 0 | 81158.9582 | 0 | 0 | 0 | 326535.5588 | 0 | 0 | 0 | 0 | -227411.4952 | 0 | 0 | 0 | 0 | 0 | 0 | 0 | -81158.9582 | 0 | 0 | 0 | 0 | 0 | 0
2016-02-23 11:00 | 0 | 0 | 0 | 0 | 0 | 100951.5466 | 0 | 409522 | 0 | 0 | 0 | 1798602.2819 | 0 | 0 | 0 | 0 | 0 | 0 | 0 | 0 | 0 | 0 | 326534.2527 | 0 | 0 | 0 | 0 | -227411.4952 | 0 | 0 | 0 | 0 | 0 | 0 | 0 | -81158.9582 | 0 | 0 | 0 | 0 | 0 | 0
2016-02-23 12:00 | 0 | 0 | 0 | 0 | 0 | 209805.5048 | 0 | 437217 | 0 | 0 | 0 | 1571190.7867 | 0 | 0 | 0 | 0 | 0 | 0 | 0 | 0 | 0 | 0 | 326532.9465 | 0 | 0 | 0 | 0 | -227411.4952 | 0 | 0 | 0 | 0 | 0 | 0 | 0 | 0 | 0 | 0 | 0 | 0 | 0 | 0
2016-02-23 13:00 | 0 | 0 | 0 | 0 | 0 | 218721.9481 | 2656.5567 | 448790 | 0 | 0 | 0 | 1343779.2915 | 0 | 0 | 0 | 0 | 0 | 0 | 0 | 0 | 0 | 0 | 326531.6404 | 0 | 0 | 0 | 0 | -227411.4952 | 0 | 0 | 0 | 0 | 0 | 0 | 0 | 0 | 0 | 0 | 0 | 0 | 0 | 0
2016-02-23 14:00 | 0 | 0 | 0 | 0 | 0 | 46775.8251 | 180894.6797 | 455082 | 0 | 0 | 0 | 1116367.7964 | 0 | 0 | 0 | 0 | 0 | 0 | 0 | 0 | 0 | 0 | 326530.3343 | 0 | 0 | 0 | 0 | -227411.4952 | 0 | 0 | 0 | 0 | 0 | 0 | 0 | 0 | 0 | 0 | 0 | 0 | 0 | 0
2016-02-23 15:00 | 0 | 0 | 0 | 0 | 0 | 0 | 556492.5562 | 459144 | 0 | 0 | 0 | 1175971.5679 | 0 | 0 | 0 | 0 | 0 | 0 | 37744.7847 | 0 | 0 | 0 | 326529.0281 | 0 | 0 | 0 | 0 | 59603.7715 | 0 | 0 | 0 | 0 | 0 | 0 | 0 | 37744.7847 | 0 | 0 | 0 | 0 | 0 | 0
2016-02-23 16:00 | 0 | 0 | 0 | 0 | 0 | 0 | 647780.7105 | 458114 | 0 | 0 | 0 | 1403383.063 | 0 | 0 | 0 | 0 | 0 | 0 | 0 | 0 | 0 | 0 | 326527.722 | 0 | 0 | 0 | 0 | 227411.4952 | 0 | 0 | 0 | 0 | 0 | 0 | 0 | -37744.7847 | 0 | 0 | 0 | 0 | 0 | 0
2016-02-23 17:00 | 0 | 0 | 0 | 0 | 0 | 0 | 667150.3067 | 455547 | 0 | 0 | 0 | 1614986.3697 | 0 | 0 | 0 | 0 | 0 | 0 | 0 | 0 | 0 | 0 | 326526.4159 | 0 | 0 | 0 | 0 | 211603.3067 | 0 | 0 | 0 | 0 | 0 | 0 | 0 | 0 | 0 | 0 | 0 | 0 | 0 | 0
2016-02-23 18:00 | 0 | 0 | 0 | 0 | 0 | 0 | 662255.685 | 453357 | 0 | 0 | 0 | 1823885.0547 | 0 | 0 | 0 | 0 | 0 | 0 | 0 | 0 | 0 | 0 | 326525.1098 | 0 | 0 | 0 | 0 | 208898.685 | 0 | 0 | 0 | 0 | 0 | 0 | 0 | 0 | 0 | 0 | 0 | 0 | 0 | 0
2016-02-23 19:00 | 0 | 0 | 0 | 0 | 0 | 0 | 651099.6177 | 450352 | 0 | 0 | 0 | 1943473.7142 | 0 | 0 | 0 | 0 | 0 | 0 | 81158.9582 | 0 | 0 | 0 | 326523.8037 | 0 | 0 | 0 | 0 | 119588.6595 | 0 | 0 | 0 | 0 | 0 | 0 | 0 | 81158.9582 | 0 | 0 | 0 | 0 | 0 | 0
2016-02-23 20:00 | 0 | 0 | 0 | 0 | 0 | 0 | 653678.5182 | 448235 | 0 | 0 | 0 | 2128234.7686 | 0 | 0 | 0 | 0 | 0 | 0 | 101841.4219 | 0 | 0 | 0 | 326522.4976 | 0 | 0 | 0 | 0 | 184761.0544 | 0 | 0 | 0 | 0 | 0 | 0 | 0 | 20682.4637 | 0 | 0 | 0 | 0 | 0 | 0
2016-02-23 21:00 | 0 | 0 | 0 | 0 | 0 | 0 | 652890.3891 | 450200 | 0 | 0 | 0 | 2249766.1996 | 0 | 0 | 0 | 0 | 0 | 0 | 183000.3801 | 0 | 0 | 0 | 326521.1915 | 0 | 0 | 0 | 0 | 121531.4309 | 0 | 0 | 0 | 0 | 0 | 0 | 0 | 81158.9582 | 0 | 0 | 0 | 0 | 0 | 0
2016-02-23 22:00 | 0 | 0 | 0 | 0 | 0 | 0 | 615528.4445 | 457914 | 0 | 0 | 0 | 2407380.644 | 0 | 0 | 0 | 0 | 0 | 0 | 183000.3801 | 0 | 0 | 0 | 326519.8854 | 0 | 0 | 0 | 0 | 157614.4445 | 0 | 0 | 0 | 0 | 0 | 0 | 0 | 0 | 0 | 0 | 0 | 0 | 0 | 0
2016-02-23 23:00 | 0 | 0 | 0 | 0 | 0 | 0 | 439777.2215 | 470990 | 0 | 0 | 0 | 2407380.644 | 0 | 0 | 0 | 0 | 0 | 0 | 151787.6016 | 0 | 0 | 0 | 326518.5794 | 0 | 0 | 0 | 0 | 0 | 0 | 0 | 0 | 0 | 0 | 0 | 0 | -31212.7785 | 0 | 0 | 0 | 0 | 0 | 0
2016-02-24 | 0 | 0 | 0 | 0 | 0 | 412567.9944 | 98649.7841 | 480005 | 0 | 0 | 0 | 2407380.644 | 0 | 0 | 0 | 0 | 0 | 0 | 183000.3801 | 0 | 0 | 0 | 326517.2733 | 0 | 0 | 0 | 0 | 0 | 0 | 0 | 0 | 0 | 0 | 0 | 0 | 31212.7785 | 0 | 0 | 0 | 0 | 0 | 0
2016-02-24 01:00 | 0 | 0 | 0 | 0 | 0 | 169397.7211 | 57.8255 | 478026 | 0 | 0 | 0 | 2179969.1489 | 0 | 0 | 0 | 0 | 0 | 0 | 101841.4219 | 0 | 0 | 0 | 326515.9672 | 0 | 0 | 0 | 0 | -227411.4952 | 0 | 0 | 0 | 0 | 0 | 0 | 0 | -81158.9582 | 0 | 0 | 0 | 0 | 0 | 0
2016-02-24 02:00 | 0 | 0 | 0 | 0 | 0 | 613429.537 | 0 | 467177 | 0 | 0 | 0 | 2407380.644 | 0 | 0 | 0 | 0 | 0 | 0 | 20682.4637 | 0 | 0 | 0 | 326514.6612 | 0 | 0 | 0 | 0 | 227411.4952 | 0 | 0 | 0 | 0 | 0 | 0 | 0 | -81158.9582 | 0 | 0 | 0 | 0 | 0 | 0
2016-02-24 03:00 | 0 | 0 | 0 | 0 | 0 | 300286.463 | 0 | 446539 | 0 | 0 | 0 | 2179969.1489 | 0 | 0 | 0 | 0 | 0 | 0 | 101841.4219 | 0 | 0 | 0 | 326513.3551 | 0 | 0 | 0 | 0 | -227411.4952 | 0 | 0 | 0 | 0 | 0 | 0 | 0 | 81158.9582 | 0 | 0 | 0 | 0 | 0 | 0
2016-02-24 04:00 | 0 | 0 | 0 | 0 | 0 | 199612.6666 | 0 | 422370 | 0 | 0 | 0 | 1977894.2792 | 0 | 0 | 0 | 0 | 0 | 0 | 81158.9582 | 0 | 0 | 0 | 326512.049 | 0 | 0 | 0 | 0 | -202074.8697 | 0 | 0 | 0 | 0 | 0 | 0 | 0 | -20682.4637 | 0 | 0 | 0 | 0 | 0 | 0
2016-02-24 05:00 | 0 | 0 | 0 | 0 | 0 | 92299.5466 | 0 | 400870 | 0 | 0 | 0 | 1750482.784 | 0 | 0 | 0 | 0 | 0 | 0 | 0 | 0 | 0 | 0 | 326510.743 | 0 | 0 | 0 | 0 | -227411.4952 | 0 | 0 | 0 | 0 | 0 | 0 | 0 | -81158.9582 | 0 | 0 | 0 | 0 | 0 | 0
2016-02-24 06:00 | 0 | 0 | 0 | 0 | 0 | 546954.3266 | 0 | 385872 | 0 | 0 | 0 | 1830406.1524 | 0 | 0 | 0 | 0 | 0 | 0 | 81158.9582 | 0 | 0 | 0 | 326509.437 | 0 | 0 | 0 | 0 | 79923.3684 | 0 | 0 | 0 | 0 | 0 | 0 | 0 | 81158.9582 | 0 | 0 | 0 | 0 | 0 | 0
2016-02-24 07:00 | 0 | 0 | 0 | 0 | 0 | 550799.2268 | 0 | 376535 | 0 | 0 | 0 | 2057817.6476 | 0 | 0 | 0 | 0 | 0 | 0 | 28011.6898 | 0 | 0 | 0 | 326508.1309 | 0 | 0 | 0 | 0 | 227411.4952 | 0 | 0 | 0 | 0 | 0 | 0 | 0 | -53147.2683 | 0 | 0 | 0 | 0 | 0 | 0
2016-02-24 08:00 | 0 | 0 | 0 | 0 | 0 | 225384.463 | 0 | 371637 | 0 | 0 | 0 | 1830406.1524 | 0 | 0 | 0 | 0 | 0 | 0 | 109170.648 | 0 | 0 | 0 | 326506.8249 | 0 | 0 | 0 | 0 | -227411.4952 | 0 | 0 | 0 | 0 | 0 | 0 | 0 | 81158.9582 | 0 | 0 | 0 | 0 | 0 | 0
2016-02-24 09:00 | 0 | 0 | 0 | 0 | 0 | 117663.815 | 0 | 373087 | 0 | 0 | 0 | 1602994.6572 | 0 | 0 | 0 | 0 | 0 | 0 | 81158.9582 | 0 | 0 | 0 | 326505.5189 | 0 | 0 | 0 | 0 | -227411.4952 | 0 | 0 | 0 | 0 | 0 | 0 | 0 | -28011.6898 | 0 | 0 | 0 | 0 | 0 | 0
2016-02-24 10:00 | 0 | 0 | 0 | 0 | 0 | 77280.5466 | 0 | 385851 | 0 | 0 | 0 | 1375583.162 | 0 | 0 | 0 | 0 | 0 | 0 | 0 | 0 | 0 | 0 | 326504.2128 | 0 | 0 | 0 | 0 | -227411.4952 | 0 | 0 | 0 | 0 | 0 | 0 | 0 | -81158.9582 | 0 | 0 | 0 | 0 | 0 | 0
2016-02-24 11:00 | 0 | 0 | 0 | 0 | 0 | 270950.463 | 0 | 417203 | 0 | 0 | 0 | 1148171.6669 | 0 | 0 | 0 | 0 | 0 | 0 | 81158.9582 | 0 | 0 | 0 | 326502.9068 | 0 | 0 | 0 | 0 | -227411.4952 | 0 | 0 | 0 | 0 | 0 | 0 | 0 | 81158.9582 | 0 | 0 | 0 | 0 | 0 | 0
2016-02-24 12:00 | 0 | 0 | 0 | 0 | 0 | 138426.5466 | 0 | 446997 | 0 | 0 | 0 | 920760.1717 | 0 | 0 | 0 | 0 | 0 | 0 | 0 | 0 | 0 | 0 | 326501.6008 | 0 | 0 | 0 | 0 | -227411.4952 | 0 | 0 | 0 | 0 | 0 | 0 | 0 | -81158.9582 | 0 | 0 | 0 | 0 | 0 | 0
2016-02-24 13:00 | 0 | 0 | 0 | 0 | 0 | 226498.7378 | 4605.767 | 458516 | 0 | 0 | 0 | 693348.6765 | 0 | 0 | 0 | 0 | 0 | 0 | 0 | 0 | 0 | 0 | 326500.2948 | 0 | 0 | 0 | 0 | -227411.4952 | 0 | 0 | 0 | 0 | 0 | 0 | 0 | 0 | 0 | 0 | 0 | 0 | 0 | 0
2016-02-24 14:00 | 0 | 0 | 0 | 0 | 0 | 0 | 310127.2249 | 463168 | 0 | 0 | 0 | 540307.9014 | 0 | 0 | 0 | 0 | 0 | 0 | 0 | 0 | 0 | 0 | 326498.9888 | 0 | 0 | 0 | 0 | -153040.7751 | 0 | 0 | 0 | 0 | 0 | 0 | 0 | 0 | 0 | 0 | 0 | 0 | 0 | 0
2016-02-24 15:00 | 0 | 0 | 0 | 0 | 0 | 0 | 708836.2333 | 466375 | 0 | 0 | 0 | 767719.3966 | 0 | 0 | 0 | 0 | 0 | 0 | 0 | 0 | 0 | 0 | 338537.4733 | 0 | 0 | 0 | 0 | 227411.4952 | 0 | 0 | 0 | 0 | 0 | 0 | 0 | 0 | 0 | 0 | 0 | 15049.7381 | 0 | 0
2016-02-24 16:00 | 0 | 0 | 0 | 0 | 0 | 0 | 707852.2333 | 465391 | 0 | 0 | 0 | 995130.8918 | 0 | 0 | 0 | 0 | 0 | 0 | 0 | 0 | 0 | 0 | 350575.9096 | 0 | 0 | 0 | 0 | 227411.4952 | 0 | 0 | 0 | 0 | 0 | 0 | 0 | 0 | 0 | 0 | 0 | 15049.7381 | 0 | 0
2016-02-24 17:00 | 0 | 0 | 0 | 0 | 0 | 0 | 703427.2333 | 460966 | 0 | 0 | 0 | 1222542.387 | 0 | 0 | 0 | 0 | 0 | 0 | 0 | 0 | 0 | 0 | 362614.2978 | 0 | 0 | 0 | 0 | 227411.4952 | 0 | 0 | 0 | 0 | 0 | 0 | 0 | 0 | 0 | 0 | 0 | 15049.7381 | 0 | 0
2016-02-24 18:00 | 0 | 0 | 0 | 0 | 0 | 0 | 758698.3153 | 456504 | 0 | 0 | 0 | 1449953.8822 | 0 | 0 | 0 | 0 | 0 | 0 | 59733.082 | 0 | 0 | 0 | 374652.6378 | 0 | 0 | 0 | 0 | 227411.4952 | 0 | 0 | 0 | 0 | 0 | 0 | 0 | 59733.082 | 0 | 0 | 0 | 15049.7381 | 0 | 0
2016-02-24 19:00 | 0 | 0 | 0 | 0 | 0 | 0 | 746061.6442 | 451870 | 0 | 0 | 0 | 1677365.3774 | 0 | 0 | 0 | 0 | 0 | 0 | 111463.493 | 0 | 0 | 0 | 386690.9297 | 0 | 0 | 0 | 0 | 227411.4952 | 0 | 0 | 0 | 0 | 0 | 0 | 0 | 51730.4109 | 0 | 0 | 0 | 15049.7381 | 0 | 0
2016-02-24 20:00 | 0 | 0 | 0 | 0 | 0 | 0 | 754168.4922 | 447422 | 0 | 0 | 0 | 1904776.8725 | 0 | 0 | 0 | 0 | 0 | 0 | 175748.7519 | 0 | 0 | 0 | 398729.1734 | 0 | 0 | 0 | 0 | 227411.4952 | 0 | 0 | 0 | 0 | 0 | 0 | 0 | 64285.2589 | 0 | 0 | 0 | 15049.7381 | 0 | 0
2016-02-24 21:00 | 0 | 0 | 0 | 0 | 0 | 0 | 663548.9561 | 447402 | 0 | 0 | 0 | 2132188.3677 | 0 | 0 | 0 | 0 | 0 | 0 | 149434.4747 | 0 | 0 | 0 | 410767.3689 | 0 | 0 | 0 | 0 | 227411.4952 | 0 | 0 | 0 | 0 | 0 | 0 | 0 | -26314.2772 | 0 | 0 | 0 | 15049.7381 | 0 | 0
2016-02-24 22:00 | 0 | 0 | 0 | 0 | 0 | 0 | 729302.1387 | 453275 | 0 | 0 | 0 | 2359599.8629 | 0 | 0 | 0 | 0 | 0 | 0 | 183000.3801 | 0 | 0 | 0 | 422805.5163 | 0 | 0 | 0 | 0 | 227411.4952 | 0 | 0 | 0 | 0 | 0 | 0 | 0 | 33565.9054 | 0 | 0 | 0 | 15049.7381 | 0 | 0
2016-02-24 23:00 | 0 | 0 | 0 | 0 | 0 | 0 | 512676.7811 | 464896 | 0 | 0 | 0 | 2407380.644 | 0 | 0 | 0 | 0 | 0 | 0 | 183000.3801 | 0 | 0 | 0 | 422803.8251 | 0 | 0 | 0 | 0 | 47780.7811 | 0 | 0 | 0 | 0 | 0 | 0 | 0 | 0 | 0 | 0 | 0 | 0 | 0 | 0
2016-02-25 | 0 | 0 | 0 | 0 | 0 | 355951.4249 | 118353.5751 | 474305 | 0 | 0 | 0 | 2407380.644 | 0 | 0 | 0 | 0 | 0 | 0 | 183000.3801 | 0 | 0 | 0 | 422802.1339 | 0 | 0 | 0 | 0 | 0 | 0 | 0 | 0 | 0 | 0 | 0 | 0 | 0 | 0 | 0 | 0 | 0 | 0 | 0
2016-02-25 01:00 | 0 | 0 | 0 | 0 | 0 | 165151.7246 | 85.822 | 473808 | 0 | 0 | 0 | 2179969.1489 | 0 | 0 | 0 | 0 | 0 | 0 | 101841.4219 | 0 | 0 | 0 | 422800.4427 | 0 | 0 | 0 | 0 | -227411.4952 | 0 | 0 | 0 | 0 | 0 | 0 | 0 | -81158.9582 | 0 | 0 | 0 | 0 | 0 | 0
2016-02-25 02:00 | 0 | 0 | 0 | 0 | 0 | 318728.463 | 0 | 464981 | 0 | 0 | 0 | 1952557.6537 | 0 | 0 | 0 | 0 | 0 | 0 | 183000.3801 | 0 | 0 | 0 | 422798.7515 | 0 | 0 | 0 | 0 | -227411.4952 | 0 | 0 | 0 | 0 | 0 | 0 | 0 | 81158.9582 | 0 | 0 | 0 | 0 | 0 | 0
2016-02-25 03:00 | 0 | 0 | 0 | 0 | 0 | 219593.5048 | 0 | 447005 | 0 | 0 | 0 | 1725146.1585 | 0 | 0 | 0 | 0 | 0 | 0 | 183000.3801 | 0 | 0 | 0 | 422797.0603 | 0 | 0 | 0 | 0 | -227411.4952 | 0 | 0 | 0 | 0 | 0 | 0 | 0 | 0 | 0 | 0 | 0 | 0 | 0 | 0
2016-02-25 04:00 | 0 | 0 | 0 | 0 | 0 | 196366.5048 | 0 | 423778 | 0 | 0 | 0 | 1497734.6633 | 0 | 0 | 0 | 0 | 0 | 0 | 183000.3801 | 0 | 0 | 0 | 422795.3691 | 0 | 0 | 0 | 0 | -227411.4952 | 0 | 0 | 0 | 0 | 0 | 0 | 0 | 0 | 0 | 0 | 0 | 0 | 0 | 0
2016-02-25 05:00 | 0 | 0 | 0 | 0 | 0 | 95301.5466 | 0 | 403872 | 0 | 0 | 0 | 1270323.1681 | 0 | 0 | 0 | 0 | 0 | 0 | 101841.4219 | 0 | 0 | 0 | 422793.6779 | 0 | 0 | 0 | 0 | -227411.4952 | 0 | 0 | 0 | 0 | 0 | 0 | 0 | -81158.9582 | 0 | 0 | 0 | 0 | 0 | 0
2016-02-25 06:00 | 0 | 0 | 0 | 0 | 0 | 163264.5048 | 0 | 390676 | 0 | 0 | 0 | 1042911.6729 | 0 | 0 | 0 | 0 | 0 | 0 | 101841.4219 | 0 | 0 | 0 | 422791.9867 | 0 | 0 | 0 | 0 | -227411.4952 | 0 | 0 | 0 | 0 | 0 | 0 | 0 | 0 | 0 | 0 | 0 | 0 | 0 | 0
2016-02-25 07:00 | 0 | 0 | 0 | 0 | 0 | 571898.355 | 0 | 382205 | 0 | 0 | 0 | 1151446.0698 | 0 | 0 | 0 | 0 | 0 | 0 | 183000.3801 | 0 | 0 | 0 | 422790.2956 | 0 | 0 | 0 | 0 | 108534.3969 | 0 | 0 | 0 | 0 | 0 | 0 | 0 | 81158.9582 | 0 | 0 | 0 | 0 | 0 | 0
2016-02-25 08:00 | 0 | 0 | 0 | 0 | 0 | 70403.5466 | 0 | 378974 | 0 | 0 | 0 | 924034.5746 | 0 | 0 | 0 | 0 | 0 | 0 | 101841.4219 | 0 | 0 | 0 | 422788.6044 | 0 | 0 | 0 | 0 | -227411.4952 | 0 | 0 | 0 | 0 | 0 | 0 | 0 | -81158.9582 | 0 | 0 | 0 | 0 | 0 | 0
2016-02-25 09:00 | 0 | 0 | 0 | 0 | 0 | 529040.537 | 0 | 382788 | 0 | 0 | 0 | 1151446.0698 | 0 | 0 | 0 | 0 | 0 | 0 | 20682.4637 | 0 | 0 | 0 | 422786.9133 | 0 | 0 | 0 | 0 | 227411.4952 | 0 | 0 | 0 | 0 | 0 | 0 | 0 | -81158.9582 | 0 | 0 | 0 | 0 | 0 | 0
2016-02-25 10:00 | 0 | 0 | 0 | 0 | 0 | 149519.0411 | 0 | 397613 | 0 | 0 | 0 | 924034.5746 | 0 | 0 | 0 | 0 | 0 | 0 | 0 | 0 | 0 | 0 | 422785.2221 | 0 | 0 | 0 | 0 | -227411.4952 | 0 | 0 | 0 | 0 | 0 | 0 | 0 | -20682.4637 | 0 | 0 | 0 | 0 | 0 | 0
2016-02-25 11:00 | 0 | 0 | 0 | 0 | 0 | 203322.5048 | 0 | 430734 | 0 | 0 | 0 | 696623.0794 | 0 | 0 | 0 | 0 | 0 | 0 | 0 | 0 | 0 | 0 | 422783.531 | 0 | 0 | 0 | 0 | -227411.4952 | 0 | 0 | 0 | 0 | 0 | 0 | 0 | 0 | 0 | 0 | 0 | 0 | 0 | 0
2016-02-25 12:00 | 0 | 0 | 0 | 0 | 0 | 232636.5048 | 0 | 460048 | 0 | 0 | 0 | 469211.5842 | 0 | 0 | 0 | 0 | 0 | 0 | 0 | 0 | 0 | 0 | 422781.8398 | 0 | 0 | 0 | 0 | -227411.4952 | 0 | 0 | 0 | 0 | 0 | 0 | 0 | 0 | 0 | 0 | 0 | 0 | 0 | 0
2016-02-25 13:00 | 0 | 0 | 0 | 0 | 0 | 415560.0034 | 4924.7724 | 469454 | 0 | 0 | 0 | 420242.36 | 0 | 0 | 0 | 0 | 0 | 0 | 0 | 0 | 0 | 0 | 422780.1487 | 0 | 0 | 0 | 0 | -48969.2242 | 0 | 0 | 0 | 0 | 0 | 0 | 0 | 0 | 0 | 0 | 0 | 0 | 0 | 0
2016-02-25 14:00 | 0 | 0 | 0 | 0 | 0 | 266740.2473 | 306947.3413 | 469941 | 0 | 0 | 0 | 523988.9485 | 0 | 0 | 0 | 0 | 0 | 0 | 0 | 0 | 0 | 0 | 422778.4576 | 0 | 0 | 0 | 0 | 103746.5885 | 0 | 0 | 0 | 0 | 0 | 0 | 0 | 0 | 0 | 0 | 0 | 0 | 0 | 0
2016-02-25 15:00 | 0 | 0 | 0 | 0 | 0 | 0 | 758477.8322 | 468999 | 0 | 0 | 0 | 751400.4437 | 0 | 0 | 0 | 0 | 0 | 0 | 47017.5989 | 0 | 0 | 0 | 434816.5569 | 0 | 0 | 0 | 0 | 227411.4952 | 0 | 0 | 0 | 0 | 0 | 0 | 0 | 47017.5989 | 0 | 0 | 0 | 15049.7381 | 0 | 0
2016-02-25 16:00 | 0 | 0 | 0 | 0 | 0 | 0 | 659507.6344 | 464064 | 0 | 0 | 0 | 978811.9389 | 0 | 0 | 0 | 0 | 0 | 0 | 0 | 0 | 0 | 0 | 446854.6082 | 0 | 0 | 0 | 0 | 227411.4952 | 0 | 0 | 0 | 0 | 0 | 0 | 0 | -47017.5989 | 0 | 0 | 0 | 15049.7381 | 0 | 0
2016-02-25 17:00 | 0 | 0 | 0 | 0 | 0 | 0 | 781410.1915 | 457790 | 0 | 0 | 0 | 1206223.4341 | 0 | 0 | 0 | 0 | 0 | 0 | 81158.9582 | 0 | 0 | 0 | 458892.6112 | 0 | 0 | 0 | 0 | 227411.4952 | 0 | 0 | 0 | 0 | 0 | 0 | 0 | 81158.9582 | 0 | 0 | 0 | 15049.7381 | 0 | 0
2016-02-25 18:00 | 0 | 0 | 0 | 0 | 0 | 0 | 756697.1059 | 452895 | 0 | 0 | 0 | 1433634.9293 | 0 | 0 | 0 | 0 | 0 | 0 | 142499.8308 | 0 | 0 | 0 | 470930.5661 | 0 | 0 | 0 | 0 | 227411.4952 | 0 | 0 | 0 | 0 | 0 | 0 | 0 | 61340.8726 | 0 | 0 | 0 | 15049.7381 | 0 | 0
2016-02-25 19:00 | 0 | 0 | 0 | 0 | 0 | 0 | 732288.7826 | 449327 | 0 | 0 | 0 | 1661046.4245 | 0 | 0 | 0 | 0 | 0 | 0 | 183000.3801 | 0 | 0 | 0 | 482968.4729 | 0 | 0 | 0 | 0 | 227411.4952 | 0 | 0 | 0 | 0 | 0 | 0 | 0 | 40500.5493 | 0 | 0 | 0 | 15049.7381 | 0 | 0
2016-02-25 20:00 | 0 | 0 | 0 | 0 | 0 | 0 | 689884.2333 | 447423 | 0 | 0 | 0 | 1888457.9196 | 0 | 0 | 0 | 0 | 0 | 0 | 183000.3801 | 0 | 0 | 0 | 495006.3315 | 0 | 0 | 0 | 0 | 227411.4952 | 0 | 0 | 0 | 0 | 0 | 0 | 0 | 0 | 0 | 0 | 0 | 15049.7381 | 0 | 0
2016-02-25 21:00 | 0 | 0 | 0 | 0 | 0 | 0 | 663121.4928 | 449033 | 0 | 0 | 0 | 2115869.4148 | 0 | 0 | 0 | 0 | 0 | 0 | 154627.6396 | 0 | 0 | 0 | 507044.1419 | 0 | 0 | 0 | 0 | 227411.4952 | 0 | 0 | 0 | 0 | 0 | 0 | 0 | -28372.7404 | 0 | 0 | 0 | 15049.7381 | 0 | 0
2016-02-25 22:00 | 0 | 0 | 0 | 0 | 0 | 0 | 727350.9737 | 456517 | 0 | 0 | 0 | 2343280.91 | 0 | 0 | 0 | 0 | 0 | 0 | 183000.3801 | 0 | 0 | 0 | 519081.9042 | 0 | 0 | 0 | 0 | 227411.4952 | 0 | 0 | 0 | 0 | 0 | 0 | 0 | 28372.7404 | 0 | 0 | 0 | 15049.7381 | 0 | 0
2016-02-25 23:00 | 0 | 0 | 0 | 0 | 0 | 0 | 536169.734 | 472070 | 0 | 0 | 0 | 2407380.644 | 0 | 0 | 0 | 0 | 0 | 0 | 183000.3801 | 0 | 0 | 0 | 519079.8279 | 0 | 0 | 0 | 0 | 64099.734 | 0 | 0 | 0 | 0 | 0 | 0 | 0 | 0 | 0 | 0 | 0 | 0 | 0 | 0
2016-02-26 | 0 | 0 | 0 | 0 | 0 | 293090.8146 | 132725.6874 | 484445 | 0 | 0 | 0 | 2348752.146 | 0 | 0 | 0 | 0 | 0 | 0 | 183000.3801 | 0 | 0 | 0 | 519077.7516 | 0 | 0 | 0 | 0 | -58628.498 | 0 | 0 | 0 | 0 | 0 | 0 | 0 | 0 | 0 | 0 | 0 | 0 | 0 | 0
2016-02-26 01:00 | 0 | 0 | 0 | 0 | 0 | 300353.2679 | 105.7321 | 486525 | 0 | 0 | 0 | 2183368.6098 | 0 | 0 | 0 | 0 | 0 | 0 | 162317.9163 | 0 | 0 | 0 | 519075.6753 | 0 | 0 | 0 | 0 | -165383.5362 | 0 | 0 | 0 | 0 | 0 | 0 | 0 | -20682.4637 | 0 | 0 | 0 | 0 | 0 | 0
2016-02-26 02:00 | 0 | 0 | 0 | 0 | 0 | 317012.2206 | 0 | 478144 | 0 | 0 | 0 | 2103395.7886 | 0 | 0 | 0 | 0 | 0 | 0 | 81158.9582 | 0 | 0 | 0 | 519073.599 | 0 | 0 | 0 | 0 | -79972.8213 | 0 | 0 | 0 | 0 | 0 | 0 | 0 | -81158.9582 | 0 | 0 | 0 | 0 | 0 | 0
2016-02-26 03:00 | 0 | 0 | 0 | 0 | 0 | 338147.867 | 0 | 462233 | 0 | 0 | 0 | 2060469.6137 | 0 | 0 | 0 | 0 | 0 | 0 | 0 | 0 | 0 | 0 | 519071.5227 | 0 | 0 | 0 | 0 | -42926.1749 | 0 | 0 | 0 | 0 | 0 | 0 | 0 | -81158.9582 | 0 | 0 | 0 | 0 | 0 | 0
2016-02-26 04:00 | 0 | 0 | 0 | 0 | 0 | 357265.1875 | 0 | 440294 | 0 | 0 | 0 | 1896281.843 | 0 | 0 | 0 | 0 | 0 | 0 | 81158.9582 | 0 | 0 | 0 | 519069.4464 | 0 | 0 | 0 | 0 | -164187.7707 | 0 | 0 | 0 | 0 | 0 | 0 | 0 | 81158.9582 | 0 | 0 | 0 | 0 | 0 | 0
2016-02-26 05:00 | 0 | 0 | 0 | 0 | 0 | 112258.5466 | 0 | 420829 | 0 | 0 | 0 | 1668870.3478 | 0 | 0 | 0 | 0 | 0 | 0 | 0 | 0 | 0 | 0 | 519067.3701 | 0 | 0 | 0 | 0 | -227411.4952 | 0 | 0 | 0 | 0 | 0 | 0 | 0 | -81158.9582 | 0 | 0 | 0 | 0 | 0 | 0
2016-02-26 06:00 | 0 | 0 | 0 | 0 | 0 | 181496.5048 | 0 | 408908 | 0 | 0 | 0 | 1441458.8527 | 0 | 0 | 0 | 0 | 0 | 0 | 0 | 0 | 0 | 0 | 519065.2938 | 0 | 0 | 0 | 0 | -227411.4952 | 0 | 0 | 0 | 0 | 0 | 0 | 0 | 0 | 0 | 0 | 0 | 0 | 0 | 0
2016-02-26 07:00 | 0 | 0 | 0 | 0 | 0 | 174569.5048 | 0 | 401981 | 0 | 0 | 0 | 1214047.3575 | 0 | 0 | 0 | 0 | 0 | 0 | 0 | 0 | 0 | 0 | 519063.2176 | 0 | 0 | 0 | 0 | -227411.4952 | 0 | 0 | 0 | 0 | 0 | 0 | 0 | 0 | 0 | 0 | 0 | 0 | 0 | 0
2016-02-26 08:00 | 0 | 0 | 0 | 0 | 0 | 492762.6586 | 0 | 400044 | 0 | 0 | 0 | 1306766.016 | 0 | 0 | 0 | 0 | 0 | 0 | 0 | 0 | 0 | 0 | 519061.1413 | 0 | 0 | 0 | 0 | 92718.6586 | 0 | 0 | 0 | 0 | 0 | 0 | 0 | 0 | 0 | 0 | 0 | 0 | 0 | 0
2016-02-26 09:00 | 0 | 0 | 0 | 0 | 0 | 176913.5048 | 0 | 404325 | 0 | 0 | 0 | 1079354.5208 | 0 | 0 | 0 | 0 | 0 | 0 | 0 | 0 | 0 | 0 | 519059.0651 | 0 | 0 | 0 | 0 | -227411.4952 | 0 | 0 | 0 | 0 | 0 | 0 | 0 | 0 | 0 | 0 | 0 | 0 | 0 | 0
2016-02-26 10:00 | 0 | 0 | 0 | 0 | 0 | 273536.463 | 0 | 419789 | 0 | 0 | 0 | 851943.0256 | 0 | 0 | 0 | 0 | 0 | 0 | 81158.9582 | 0 | 0 | 0 | 519056.9888 | 0 | 0 | 0 | 0 | -227411.4952 | 0 | 0 | 0 | 0 | 0 | 0 | 0 | 81158.9582 | 0 | 0 | 0 | 0 | 0 | 0
2016-02-26 11:00 | 0 | 0 | 0 | 0 | 0 | 144576.5466 | 0 | 453147 | 0 | 0 | 0 | 624531.5305 | 0 | 0 | 0 | 0 | 0 | 0 | 0 | 0 | 0 | 0 | 519054.9126 | 0 | 0 | 0 | 0 | -227411.4952 | 0 | 0 | 0 | 0 | 0 | 0 | 0 | -81158.9582 | 0 | 0 | 0 | 0 | 0 | 0
2016-02-26 12:00 | 0 | 0 | 0 | 0 | 0 | 536523.7213 | 0 | 480966 | 0 | 0 | 0 | 680089.2518 | 0 | 0 | 0 | 0 | 0 | 0 | 0 | 0 | 0 | 0 | 519052.8364 | 0 | 0 | 0 | 0 | 55557.7213 | 0 | 0 | 0 | 0 | 0 | 0 | 0 | 0 | 0 | 0 | 0 | 0 | 0 | 0
2016-02-26 13:00 | 0 | 0 | 0 | 0 | 0 | 252735.6012 | 7109.9036 | 487257 | 0 | 0 | 0 | 452677.7566 | 0 | 0 | 0 | 0 | 0 | 0 | 0 | 0 | 0 | 0 | 519050.7602 | 0 | 0 | 0 | 0 | -227411.4952 | 0 | 0 | 0 | 0 | 0 | 0 | 0 | 0 | 0 | 0 | 0 | 0 | 0 | 0
2016-02-26 14:00 | 0 | 0 | 0 | 0 | 0 | 0 | 327796.005 | 482161 | 0 | 0 | 0 | 298312.7616 | 0 | 0 | 0 | 0 | 0 | 0 | 0 | 0 | 0 | 0 | 519048.684 | 0 | 0 | 0 | 0 | -154364.995 | 0 | 0 | 0 | 0 | 0 | 0 | 0 | 0 | 0 | 0 | 0 | 0 | 0 | 0
2016-02-26 15:00 | 0 | 0 | 0 | 0 | 0 | 0 | 725559.961 | 474541 | 0 | 0 | 0 | 525724.2568 | 0 | 0 | 0 | 0 | 0 | 0 | 8557.7277 | 0 | 0 | 0 | 531086.3983 | 0 | 0 | 0 | 0 | 227411.4952 | 0 | 0 | 0 | 0 | 0 | 0 | 0 | 8557.7277 | 0 | 0 | 0 | 15049.7381 | 0 | 0
2016-02-26 16:00 | 0 | 0 | 0 | 0 | 0 | 0 | 699087.5056 | 465184 | 0 | 0 | 0 | 753135.752 | 0 | 0 | 0 | 0 | 0 | 0 | 0 | 0 | 0 | 0 | 543124.0644 | 0 | 0 | 0 | 0 | 227411.4952 | 0 | 0 | 0 | 0 | 0 | 0 | 0 | -8557.7277 | 0 | 0 | 0 | 15049.7381 | 0 | 0
2016-02-26 17:00 | 0 | 0 | 0 | 0 | 0 | 0 | 758700.6019 | 454966 | 0 | 0 | 0 | 980547.2472 | 0 | 0 | 0 | 0 | 0 | 0 | 61273.3686 | 0 | 0 | 0 | 555161.6824 | 0 | 0 | 0 | 0 | 227411.4952 | 0 | 0 | 0 | 0 | 0 | 0 | 0 | 61273.3686 | 0 | 0 | 0 | 15049.7381 | 0 | 0
2016-02-26 18:00 | 0 | 0 | 0 | 0 | 0 | 0 | 656797.0231 | 445971 | 0 | 0 | 0 | 1207958.7424 | 0 | 0 | 0 | 0 | 0 | 0 | 29638.1584 | 0 | 0 | 0 | 567199.2522 | 0 | 0 | 0 | 0 | 227411.4952 | 0 | 0 | 0 | 0 | 0 | 0 | 0 | -31635.2102 | 0 | 0 | 0 | 15049.7381 | 0 | 0
2016-02-26 19:00 | 0 | 0 | 0 | 0 | 0 | 0 | 719804.2473 | 439126 | 0 | 0 | 0 | 1435370.2376 | 0 | 0 | 0 | 0 | 0 | 0 | 67855.1724 | 0 | 0 | 0 | 579236.7739 | 0 | 0 | 0 | 0 | 227411.4952 | 0 | 0 | 0 | 0 | 0 | 0 | 0 | 38217.014 | 0 | 0 | 0 | 15049.7381 | 0 | 0
2016-02-26 20:00 | 0 | 0 | 0 | 0 | 0 | 0 | 725350.3313 | 434190 | 0 | 0 | 0 | 1662781.7327 | 0 | 0 | 0 | 0 | 0 | 0 | 116554.2704 | 0 | 0 | 0 | 591274.2474 | 0 | 0 | 0 | 0 | 227411.4952 | 0 | 0 | 0 | 0 | 0 | 0 | 0 | 48699.098 | 0 | 0 | 0 | 15049.7381 | 0 | 0
2016-02-26 21:00 | 0 | 0 | 0 | 0 | 0 | 0 | 732566.7306 | 433274 | 0 | 0 | 0 | 1890193.2279 | 0 | 0 | 0 | 0 | 0 | 0 | 173385.7678 | 0 | 0 | 0 | 603311.6728 | 0 | 0 | 0 | 0 | 227411.4952 | 0 | 0 | 0 | 0 | 0 | 0 | 0 | 56831.4973 | 0 | 0 | 0 | 15049.7381 | 0 | 0
2016-02-26 22:00 | 0 | 0 | 0 | 0 | 0 | 0 | 691763.8456 | 439688 | 0 | 0 | 0 | 2117604.7231 | 0 | 0 | 0 | 0 | 0 | 0 | 183000.3801 | 0 | 0 | 0 | 615349.05 | 0 | 0 | 0 | 0 | 227411.4952 | 0 | 0 | 0 | 0 | 0 | 0 | 0 | 9614.6123 | 0 | 0 | 0 | 15049.7381 | 0 | 0
2016-02-26 23:00 | 0 | 0 | 0 | 0 | 0 | 0 | 481680.2337 | 454068 | 0 | 0 | 0 | 2145216.9568 | 0 | 0 | 0 | 0 | 0 | 0 | 183000.3801 | 0 | 0 | 0 | 615346.5886 | 0 | 0 | 0 | 0 | 27612.2337 | 0 | 0 | 0 | 0 | 0 | 0 | 0 | 0 | 0 | 0 | 0 | 0 | 0 | 0
2016-02-27 | 0 | 0 | 0 | 0 | 0 | 58331.4434 | 100317.1032 | 467219 | 0 | 0 | 0 | 1917805.4616 | 0 | 0 | 0 | 0 | 0 | 0 | 101841.4219 | 0 | 0 | 0 | 615344.1272 | 0 | 0 | 0 | 0 | -227411.4952 | 0 | 0 | 0 | 0 | 0 | 0 | 0 | -81158.9582 | 0 | 0 | 0 | 0 | 0 | 0
2016-02-27 01:00 | 0 | 0 | 0 | 0 | 0 | 161598.8023 | 105.7443 | 470275 | 0 | 0 | 0 | 1690393.9664 | 0 | 0 | 0 | 0 | 0 | 0 | 20682.4637 | 0 | 0 | 0 | 615341.6658 | 0 | 0 | 0 | 0 | -227411.4952 | 0 | 0 | 0 | 0 | 0 | 0 | 0 | -81158.9582 | 0 | 0 | 0 | 0 | 0 | 0
2016-02-27 02:00 | 0 | 0 | 0 | 0 | 0 | 503379.9804 | 0 | 466084 | 0 | 0 | 0 | 1667213.4524 | 0 | 0 | 0 | 0 | 0 | 0 | 81158.9582 | 0 | 0 | 0 | 615339.2045 | 0 | 0 | 0 | 0 | -23180.514 | 0 | 0 | 0 | 0 | 0 | 0 | 0 | 60476.4944 | 0 | 0 | 0 | 0 | 0 | 0
2016-02-27 03:00 | 0 | 0 | 0 | 0 | 0 | 146123.5466 | 0 | 454694 | 0 | 0 | 0 | 1439801.9572 | 0 | 0 | 0 | 0 | 0 | 0 | 0 | 0 | 0 | 0 | 615336.7431 | 0 | 0 | 0 | 0 | -227411.4952 | 0 | 0 | 0 | 0 | 0 | 0 | 0 | -81158.9582 | 0 | 0 | 0 | 0 | 0 | 0
2016-02-27 04:00 | 0 | 0 | 0 | 0 | 0 | 291340.463 | 0 | 437593 | 0 | 0 | 0 | 1212390.4621 | 0 | 0 | 0 | 0 | 0 | 0 | 81158.9582 | 0 | 0 | 0 | 615334.2818 | 0 | 0 | 0 | 0 | -227411.4952 | 0 | 0 | 0 | 0 | 0 | 0 | 0 | 81158.9582 | 0 | 0 | 0 | 0 | 0 | 0
2016-02-27 05:00 | 0 | 0 | 0 | 0 | 0 | 274652.463 | 0 | 420905 | 0 | 0 | 0 | 984978.9669 | 0 | 0 | 0 | 0 | 0 | 0 | 162317.9163 | 0 | 0 | 0 | 615331.8204 | 0 | 0 | 0 | 0 | -227411.4952 | 0 | 0 | 0 | 0 | 0 | 0 | 0 | 81158.9582 | 0 | 0 | 0 | 0 | 0 | 0
2016-02-27 06:00 | 0 | 0 | 0 | 0 | 0 | 101310.5466 | 0 | 409881 | 0 | 0 | 0 | 757567.4717 | 0 | 0 | 0 | 0 | 0 | 0 | 81158.9582 | 0 | 0 | 0 | 615329.3591 | 0 | 0 | 0 | 0 | -227411.4952 | 0 | 0 | 0 | 0 | 0 | 0 | 0 | -81158.9582 | 0 | 0 | 0 | 0 | 0 | 0
2016-02-27 07:00 | 0 | 0 | 0 | 0 | 0 | 176027.5048 | 0 | 403439 | 0 | 0 | 0 | 530155.9765 | 0 | 0 | 0 | 0 | 0 | 0 | 81158.9582 | 0 | 0 | 0 | 615326.8978 | 0 | 0 | 0 | 0 | -227411.4952 | 0 | 0 | 0 | 0 | 0 | 0 | 0 | 0 | 0 | 0 | 0 | 0 | 0 | 0
2016-02-27 08:00 | 0 | 0 | 0 | 0 | 0 | 708680.4534 | 0 | 400110 | 0 | 0 | 0 | 757567.4717 | 0 | 0 | 0 | 0 | 0 | 0 | 162317.9163 | 0 | 0 | 0 | 615324.4365 | 0 | 0 | 0 | 0 | 227411.4952 | 0 | 0 | 0 | 0 | 0 | 0 | 0 | 81158.9582 | 0 | 0 | 0 | 0 | 0 | 0
2016-02-27 09:00 | 0 | 0 | 0 | 0 | 0 | 93014.5466 | 0 | 401585 | 0 | 0 | 0 | 530155.9765 | 0 | 0 | 0 | 0 | 0 | 0 | 81158.9582 | 0 | 0 | 0 | 615321.9752 | 0 | 0 | 0 | 0 | -227411.4952 | 0 | 0 | 0 | 0 | 0 | 0 | 0 | -81158.9582 | 0 | 0 | 0 | 0 | 0 | 0
2016-02-27 10:00 | 0 | 0 | 0 | 0 | 0 | 98714.5466 | 0 | 407285 | 0 | 0 | 0 | 302744.4813 | 0 | 0 | 0 | 0 | 0 | 0 | 0 | 0 | 0 | 0 | 615319.5139 | 0 | 0 | 0 | 0 | -227411.4952 | 0 | 0 | 0 | 0 | 0 | 0 | 0 | -81158.9582 | 0 | 0 | 0 | 0 | 0 | 0
2016-02-27 11:00 | 0 | 0 | 0 | 0 | 0 | 346478.0139 | 0 | 421811 | 0 | 0 | 0 | 227411.4952 | 0 | 0 | 0 | 0 | 0 | 0 | 0 | 0 | 0 | 0 | 615317.0526 | 0 | 0 | 0 | 0 | -75332.9861 | 0 | 0 | 0 | 0 | 0 | 0 | 0 | 0 | 0 | 0 | 0 | 0 | 0 | 0
2016-02-27 12:00 | 0 | 0 | 0 | 0 | 0 | 209502.5048 | 0 | 436914 | 0 | 0 | 0 | 0 | 0 | 0 | 0 | 0 | 0 | 0 | 0 | 0 | 0 | 0 | 615314.5913 | 0 | 0 | 0 | 0 | -227411.4952 | 0 | 0 | 0 | 0 | 0 | 0 | 0 | 0 | 0 | 0 | 0 | 0 | 0 | 0
2016-02-27 13:00 | 0 | 0 | 0 | 0 | 0 | 580057.7456 | 7069.2262 | 443577 | 0 | 0 | 0 | 143549.9718 | 0 | 0 | 0 | 0 | 0 | 0 | 0 | 0 | 0 | 0 | 615312.1301 | 0 | 0 | 0 | 0 | 143549.9718 | 0 | 0 | 0 | 0 | 0 | 0 | 0 | 0 | 0 | 0 | 0 | 0 | 0 | 0
2016-02-27 14:00 | 0 | 0 | 0 | 0 | 0 | 0 | 296753.0282 | 440303 | 0 | 0 | 0 | 0 | 0 | 0 | 0 | 0 | 0 | 0 | 0 | 0 | 0 | 0 | 615309.6688 | 0 | 0 | 0 | 0 | -143549.9718 | 0 | 0 | 0 | 0 | 0 | 0 | 0 | 0 | 0 | 0 | 0 | 0 | 0 | 0
2016-02-27 15:00 | 0 | 0 | 0 | 0 | 0 | 0 | 654991.1796 | 431766 | 0 | 0 | 0 | 223225.1796 | 0 | 0 | 0 | 0 | 0 | 0 | 0 | 0 | 0 | 0 | 615307.2076 | 0 | 0 | 0 | 0 | 223225.1796 | 0 | 0 | 0 | 0 | 0 | 0 | 0 | 0 | 0 | 0 | 0 | 0 | 0 | 0
2016-02-27 16:00 | 0 | 0 | 0 | 0 | 0 | 0 | 729573.5551 | 421204 | 0 | 0 | 0 | 450636.6748 | 0 | 0 | 0 | 0 | 0 | 0 | 65908.3218 | 0 | 0 | 0 | 627344.5368 | 0 | 0 | 0 | 0 | 227411.4952 | 0 | 0 | 0 | 0 | 0 | 0 | 0 | 65908.3218 | 0 | 0 | 0 | 15049.7381 | 0 | 0
2016-02-27 17:00 | 0 | 0 | 0 | 0 | 0 | 0 | 587523.9115 | 410971 | 0 | 0 | 0 | 678048.17 | 0 | 0 | 0 | 0 | 0 | 0 | 0 | 0 | 0 | 0 | 639381.8179 | 0 | 0 | 0 | 0 | 227411.4952 | 0 | 0 | 0 | 0 | 0 | 0 | 0 | -65908.3218 | 0 | 0 | 0 | 15049.7381 | 0 | 0
2016-02-27 18:00 | 0 | 0 | 0 | 0 | 0 | 0 | 712378.8108 | 401316 | 0 | 0 | 0 | 905459.6651 | 0 | 0 | 0 | 0 | 0 | 0 | 68601.5775 | 0 | 0 | 0 | 651419.0509 | 0 | 0 | 0 | 0 | 227411.4952 | 0 | 0 | 0 | 0 | 0 | 0 | 0 | 68601.5775 | 0 | 0 | 0 | 15049.7381 | 0 | 0
2016-02-27 19:00 | 0 | 0 | 0 | 0 | 0 | 0 | 674059.7737 | 394032 | 0 | 0 | 0 | 1132871.1603 | 0 | 0 | 0 | 0 | 0 | 0 | 106168.118 | 0 | 0 | 0 | 663456.2357 | 0 | 0 | 0 | 0 | 227411.4952 | 0 | 0 | 0 | 0 | 0 | 0 | 0 | 37566.5405 | 0 | 0 | 0 | 15049.7381 | 0 | 0
2016-02-27 20:00 | 0 | 0 | 0 | 0 | 0 | 0 | 708287.4954 | 388994 | 0 | 0 | 0 | 1360282.6555 | 0 | 0 | 0 | 0 | 0 | 0 | 183000.3801 | 0 | 0 | 0 | 675493.3723 | 0 | 0 | 0 | 0 | 227411.4952 | 0 | 0 | 0 | 0 | 0 | 0 | 0 | 76832.2621 | 0 | 0 | 0 | 15049.7381 | 0 | 0
2016-02-27 21:00 | 0 | 0 | 0 | 0 | 0 | 0 | 590125.0519 | 388726 | 0 | 0 | 0 | 1587694.1507 | 0 | 0 | 0 | 0 | 0 | 0 | 141938.1987 | 0 | 0 | 0 | 687530.4608 | 0 | 0 | 0 | 0 | 227411.4952 | 0 | 0 | 0 | 0 | 0 | 0 | 0 | -41062.1814 | 0 | 0 | 0 | 15049.7381 | 0 | 0
2016-02-27 22:00 | 0 | 0 | 0 | 0 | 0 | 0 | 677259.4147 | 393736 | 0 | 0 | 0 | 1815105.6459 | 0 | 0 | 0 | 0 | 0 | 0 | 183000.3801 | 0 | 0 | 0 | 699567.5012 | 0 | 0 | 0 | 0 | 227411.4952 | 0 | 0 | 0 | 0 | 0 | 0 | 0 | 41062.1814 | 0 | 0 | 0 | 15049.7381 | 0 | 0
2016-02-27 23:00 | 0 | 0 | 0 | 0 | 0 | 0 | 498187.1344 | 408718 | 0 | 0 | 0 | 1904574.7803 | 0 | 0 | 0 | 0 | 0 | 0 | 183000.3801 | 0 | 0 | 0 | 699564.7029 | 0 | 0 | 0 | 0 | 89469.1344 | 0 | 0 | 0 | 0 | 0 | 0 | 0 | 0 | 0 | 0 | 0 | 0 | 0 | 0
2016-02-28 | 0 | 0 | 0 | 0 | 0 | 65175.0772 | 130594.4276 | 423181 | 0 | 0 | 0 | 1677163.2851 | 0 | 0 | 0 | 0 | 0 | 0 | 183000.3801 | 0 | 0 | 0 | 699561.9047 | 0 | 0 | 0 | 0 | -227411.4952 | 0 | 0 | 0 | 0 | 0 | 0 | 0 | 0 | 0 | 0 | 0 | 0 | 0 | 0
2016-02-28 01:00 | 0 | 0 | 0 | 0 | 0 | 199458.7217 | 165.7831 | 427036 | 0 | 0 | 0 | 1449751.7899 | 0 | 0 | 0 | 0 | 0 | 0 | 183000.3801 | 0 | 0 | 0 | 699559.1064 | 0 | 0 | 0 | 0 | -227411.4952 | 0 | 0 | 0 | 0 | 0 | 0 | 0 | 0 | 0 | 0 | 0 | 0 | 0 | 0
2016-02-28 02:00 | 0 | 0 | 0 | 0 | 0 | 652470.4952 | 0 | 425059 | 0 | 0 | 0 | 1677163.2851 | 0 | 0 | 0 | 0 | 0 | 0 | 183000.3801 | 0 | 0 | 0 | 699556.3082 | 0 | 0 | 0 | 0 | 227411.4952 | 0 | 0 | 0 | 0 | 0 | 0 | 0 | 0 | 0 | 0 | 0 | 0 | 0 | 0
2016-02-28 03:00 | 0 | 0 | 0 | 0 | 0 | 477802.7182 | 0 | 416833 | 0 | 0 | 0 | 1819291.9615 | 0 | 0 | 0 | 0 | 0 | 0 | 101841.4219 | 0 | 0 | 0 | 699553.51 | 0 | 0 | 0 | 0 | 142128.6764 | 0 | 0 | 0 | 0 | 0 | 0 | 0 | -81158.9582 | 0 | 0 | 0 | 0 | 0 | 0
2016-02-28 04:00 | 0 | 0 | 0 | 0 | 0 | 236001.9992 | 0 | 402937 | 0 | 0 | 0 | 1591880.4663 | 0 | 0 | 0 | 0 | 0 | 0 | 162317.9163 | 0 | 0 | 0 | 699550.7117 | 0 | 0 | 0 | 0 | -227411.4952 | 0 | 0 | 0 | 0 | 0 | 0 | 0 | 60476.4944 | 0 | 0 | 0 | 0 | 0 | 0
2016-02-28 05:00 | 0 | 0 | 0 | 0 | 0 | 80949.5466 | 0 | 389520 | 0 | 0 | 0 | 1364468.9711 | 0 | 0 | 0 | 0 | 0 | 0 | 81158.9582 | 0 | 0 | 0 | 699547.9135 | 0 | 0 | 0 | 0 | -227411.4952 | 0 | 0 | 0 | 0 | 0 | 0 | 0 | -81158.9582 | 0 | 0 | 0 | 0 | 0 | 0
2016-02-28 06:00 | 0 | 0 | 0 | 0 | 0 | 70444.5466 | 0 | 379015 | 0 | 0 | 0 | 1137057.4759 | 0 | 0 | 0 | 0 | 0 | 0 | 0 | 0 | 0 | 0 | 699545.1153 | 0 | 0 | 0 | 0 | -227411.4952 | 0 | 0 | 0 | 0 | 0 | 0 | 0 | -81158.9582 | 0 | 0 | 0 | 0 | 0 | 0
2016-02-28 07:00 | 0 | 0 | 0 | 0 | 0 | 225948.463 | 0 | 372201 | 0 | 0 | 0 | 909645.9808 | 0 | 0 | 0 | 0 | 0 | 0 | 81158.9582 | 0 | 0 | 0 | 699542.3172 | 0 | 0 | 0 | 0 | -227411.4952 | 0 | 0 | 0 | 0 | 0 | 0 | 0 | 81158.9582 | 0 | 0 | 0 | 0 | 0 | 0
2016-02-28 08:00 | 0 | 0 | 0 | 0 | 0 | 141174.5048 | 0 | 368586 | 0 | 0 | 0 | 682234.4856 | 0 | 0 | 0 | 0 | 0 | 0 | 81158.9582 | 0 | 0 | 0 | 699539.519 | 0 | 0 | 0 | 0 | -227411.4952 | 0 | 0 | 0 | 0 | 0 | 0 | 0 | 0 | 0 | 0 | 0 | 0 | 0 | 0
2016-02-28 09:00 | 0 | 0 | 0 | 0 | 0 | 60360.5466 | 0 | 368931 | 0 | 0 | 0 | 454822.9904 | 0 | 0 | 0 | 0 | 0 | 0 | 0 | 0 | 0 | 0 | 699536.7208 | 0 | 0 | 0 | 0 | -227411.4952 | 0 | 0 | 0 | 0 | 0 | 0 | 0 | -81158.9582 | 0 | 0 | 0 | 0 | 0 | 0
2016-02-28 10:00 | 0 | 0 | 0 | 0 | 0 | 145853.5048 | 0 | 373265 | 0 | 0 | 0 | 227411.4952 | 0 | 0 | 0 | 0 | 0 | 0 | 0 | 0 | 0 | 0 | 699533.9227 | 0 | 0 | 0 | 0 | -227411.4952 | 0 | 0 | 0 | 0 | 0 | 0 | 0 | 0 | 0 | 0 | 0 | 0 | 0 | 0
2016-02-28 11:00 | 0 | 0 | 0 | 0 | 0 | 154709.5048 | 0 | 382121 | 0 | 0 | 0 | 0 | 0 | 0 | 0 | 0 | 0 | 0 | 0 | 0 | 0 | 0 | 699531.1246 | 0 | 0 | 0 | 0 | -227411.4952 | 0 | 0 | 0 | 0 | 0 | 0 | 0 | 0 | 0 | 0 | 0 | 0 | 0 | 0
2016-02-28 12:00 | 0 | 0 | 0 | 0 | 0 | 392248 | 0 | 392248 | 0 | 0 | 0 | 0 | 0 | 0 | 0 | 0 | 0 | 0 | 0 | 0 | 0 | 0 | 699528.3264 | 0 | 0 | 0 | 0 | 0 | 0 | 0 | 0 | 0 | 0 | 0 | 0 | 0 | 0 | 0 | 0 | 0 | 0 | 0
2016-02-28 13:00 | 0 | 0 | 0 | 0 | 0 | 577567.8501 | 8465.757 | 397171 | 0 | 0 | 0 | 188862.6071 | 0 | 0 | 0 | 0 | 0 | 0 | 0 | 0 | 0 | 0 | 699525.5283 | 0 | 0 | 0 | 0 | 188862.6071 | 0 | 0 | 0 | 0 | 0 | 0 | 0 | 0 | 0 | 0 | 0 | 0 | 0 | 0
2016-02-28 14:00 | 0 | 0 | 0 | 0 | 0 | 0 | 316995.3609 | 396002 | 0 | 0 | 0 | 109855.968 | 0 | 0 | 0 | 0 | 0 | 0 | 0 | 0 | 0 | 0 | 699522.7302 | 0 | 0 | 0 | 0 | -79006.6391 | 0 | 0 | 0 | 0 | 0 | 0 | 0 | 0 | 0 | 0 | 0 | 0 | 0 | 0
2016-02-28 15:00 | 0 | 0 | 0 | 0 | 0 | 0 | 689361.7802 | 390876 | 0 | 0 | 0 | 337267.4632 | 0 | 0 | 0 | 0 | 0 | 0 | 56024.5469 | 0 | 0 | 0 | 711559.7226 | 0 | 0 | 0 | 0 | 227411.4952 | 0 | 0 | 0 | 0 | 0 | 0 | 0 | 56024.5469 | 0 | 0 | 0 | 15049.7381 | 0 | 0
2016-02-28 16:00 | 0 | 0 | 0 | 0 | 0 | 0 | 572078.6864 | 385642 | 0 | 0 | 0 | 564678.9584 | 0 | 0 | 0 | 0 | 0 | 0 | 0 | 0 | 0 | 0 | 723596.6668 | 0 | 0 | 0 | 0 | 227411.4952 | 0 | 0 | 0 | 0 | 0 | 0 | 0 | -56024.5469 | 0 | 0 | 0 | 15049.7381 | 0 | 0
2016-02-28 17:00 | 0 | 0 | 0 | 0 | 0 | 0 | 704585.1915 | 380965 | 0 | 0 | 0 | 792090.4536 | 0 | 0 | 0 | 0 | 0 | 0 | 81158.9582 | 0 | 0 | 0 | 735633.5629 | 0 | 0 | 0 | 0 | 227411.4952 | 0 | 0 | 0 | 0 | 0 | 0 | 0 | 81158.9582 | 0 | 0 | 0 | 15049.7381 | 0 | 0
2016-02-28 18:00 | 0 | 0 | 0 | 0 | 0 | 0 | 651169.2614 | 377464 | 0 | 0 | 0 | 1019501.9488 | 0 | 0 | 0 | 0 | 0 | 0 | 112402.9863 | 0 | 0 | 0 | 747670.4109 | 0 | 0 | 0 | 0 | 227411.4952 | 0 | 0 | 0 | 0 | 0 | 0 | 0 | 31244.0282 | 0 | 0 | 0 | 15049.7381 | 0 | 0
2016-02-28 19:00 | 0 | 0 | 0 | 0 | 0 | 0 | 687242.627 | 374184 | 0 | 0 | 0 | 1246913.4439 | 0 | 0 | 0 | 0 | 0 | 0 | 183000.3801 | 0 | 0 | 0 | 759707.2107 | 0 | 0 | 0 | 0 | 227411.4952 | 0 | 0 | 0 | 0 | 0 | 0 | 0 | 70597.3938 | 0 | 0 | 0 | 15049.7381 | 0 | 0
2016-02-28 20:00 | 0 | 0 | 0 | 0 | 0 | 0 | 555638.0856 | 372997 | 0 | 0 | 0 | 1474324.9391 | 0 | 0 | 0 | 0 | 0 | 0 | 123180.2324 | 0 | 0 | 0 | 771743.9623 | 0 | 0 | 0 | 0 | 227411.4952 | 0 | 0 | 0 | 0 | 0 | 0 | 0 | -59820.1477 | 0 | 0 | 0 | 15049.7381 | 0 | 0
2016-02-28 21:00 | 0 | 0 | 0 | 0 | 0 | 0 | 677881.381 | 375600 | 0 | 0 | 0 | 1701736.4343 | 0 | 0 | 0 | 0 | 0 | 0 | 183000.3801 | 0 | 0 | 0 | 783780.6658 | 0 | 0 | 0 | 0 | 227411.4952 | 0 | 0 | 0 | 0 | 0 | 0 | 0 | 59820.1477 | 0 | 0 | 0 | 15049.7381 | 0 | 0
2016-02-28 22:00 | 0 | 0 | 0 | 0 | 0 | 0 | 613461.541 | 384629 | 0 | 0 | 0 | 1929147.9295 | 0 | 0 | 0 | 0 | 0 | 0 | 183000.3801 | 0 | 0 | 0 | 784914.3673 | 0 | 0 | 0 | 0 | 227411.4952 | 0 | 0 | 0 | 0 | 0 | 0 | 0 | 0 | 0 | 0 | 0 | 1421.0458 | 0 | 0
2016-02-28 23:00 | 0 | 0 | 0 | 0 | 0 | 0 | 437817.569 | 401421 | 0 | 0 | 0 | 2046703.4567 | 0 | 0 | 0 | 0 | 0 | 0 | 101841.4219 | 0 | 0 | 0 | 784911.2277 | 0 | 0 | 0 | 0 | 117555.5272 | 0 | 0 | 0 | 0 | 0 | 0 | 0 | -81158.9582 | 0 | 0 | 0 | 0 | 0 | 0
2016-02-29 | 0 | 0 | 0 | 0 | 0 | 614188.8961 | 90281.0935 | 416582 | 0 | 0 | 0 | 2274114.9519 | 0 | 0 | 0 | 0 | 0 | 0 | 162317.9163 | 0 | 0 | 0 | 784908.088 | 0 | 0 | 0 | 0 | 227411.4952 | 0 | 0 | 0 | 0 | 0 | 0 | 0 | 60476.4944 | 0 | 0 | 0 | 0 | 0 | 0
2016-02-29 01:00 | 0 | 0 | 0 | 0 | 0 | 110903.8411 | 173.7056 | 419648 | 0 | 0 | 0 | 2046703.4567 | 0 | 0 | 0 | 0 | 0 | 0 | 81158.9582 | 0 | 0 | 0 | 784904.9484 | 0 | 0 | 0 | 0 | -227411.4952 | 0 | 0 | 0 | 0 | 0 | 0 | 0 | -81158.9582 | 0 | 0 | 0 | 0 | 0 | 0
2016-02-29 02:00 | 0 | 0 | 0 | 0 | 0 | 104218.5466 | 0 | 412789 | 0 | 0 | 0 | 1819291.9615 | 0 | 0 | 0 | 0 | 0 | 0 | 0 | 0 | 0 | 0 | 784901.8088 | 0 | 0 | 0 | 0 | -227411.4952 | 0 | 0 | 0 | 0 | 0 | 0 | 0 | -81158.9582 | 0 | 0 | 0 | 0 | 0 | 0
2016-02-29 03:00 | 0 | 0 | 0 | 0 | 0 | 171319.5048 | 0 | 398731 | 0 | 0 | 0 | 1591880.4663 | 0 | 0 | 0 | 0 | 0 | 0 | 0 | 0 | 0 | 0 | 784898.6692 | 0 | 0 | 0 | 0 | -227411.4952 | 0 | 0 | 0 | 0 | 0 | 0 | 0 | 0 | 0 | 0 | 0 | 0 | 0 | 0
2016-02-29 04:00 | 0 | 0 | 0 | 0 | 0 | 152272.5048 | 0 | 379684 | 0 | 0 | 0 | 1364468.9711 | 0 | 0 | 0 | 0 | 0 | 0 | 0 | 0 | 0 | 0 | 784895.5296 | 0 | 0 | 0 | 0 | -227411.4952 | 0 | 0 | 0 | 0 | 0 | 0 | 0 | 0 | 0 | 0 | 0 | 0 | 0 | 0
2016-02-29 05:00 | 0 | 0 | 0 | 0 | 0 | 136280.5048 | 0 | 363692 | 0 | 0 | 0 | 1137057.4759 | 0 | 0 | 0 | 0 | 0 | 0 | 0 | 0 | 0 | 0 | 784892.39 | 0 | 0 | 0 | 0 | -227411.4952 | 0 | 0 | 0 | 0 | 0 | 0 | 0 | 0 | 0 | 0 | 0 | 0 | 0 | 0
2016-02-29 06:00 | 0 | 0 | 0 | 0 | 0 | 204643.463 | 0 | 350896 | 0 | 0 | 0 | 909645.9808 | 0 | 0 | 0 | 0 | 0 | 0 | 81158.9582 | 0 | 0 | 0 | 784889.2504 | 0 | 0 | 0 | 0 | -227411.4952 | 0 | 0 | 0 | 0 | 0 | 0 | 0 | 81158.9582 | 0 | 0 | 0 | 0 | 0 | 0
2016-02-29 07:00 | 0 | 0 | 0 | 0 | 0 | 34662.5466 | 0 | 343233 | 0 | 0 | 0 | 682234.4856 | 0 | 0 | 0 | 0 | 0 | 0 | 0 | 0 | 0 | 0 | 784886.1108 | 0 | 0 | 0 | 0 | -227411.4952 | 0 | 0 | 0 | 0 | 0 | 0 | 0 | -81158.9582 | 0 | 0 | 0 | 0 | 0 | 0
2016-02-29 08:00 | 0 | 0 | 0 | 0 | 0 | 194971.463 | 0 | 341224 | 0 | 0 | 0 | 454822.9904 | 0 | 0 | 0 | 0 | 0 | 0 | 81158.9582 | 0 | 0 | 0 | 784882.9713 | 0 | 0 | 0 | 0 | -227411.4952 | 0 | 0 | 0 | 0 | 0 | 0 | 0 | 81158.9582 | 0 | 0 | 0 | 0 | 0 | 0
2016-02-29 09:00 | 0 | 0 | 0 | 0 | 0 | 118132.5048 | 0 | 345544 | 0 | 0 | 0 | 227411.4952 | 0 | 0 | 0 | 0 | 0 | 0 | 81158.9582 | 0 | 0 | 0 | 784879.8318 | 0 | 0 | 0 | 0 | -227411.4952 | 0 | 0 | 0 | 0 | 0 | 0 | 0 | 0 | 0 | 0 | 0 | 0 | 0 | 0
2016-02-29 10:00 | 0 | 0 | 0 | 0 | 0 | 53553.5466 | 0 | 362124 | 0 | 0 | 0 | 0 | 0 | 0 | 0 | 0 | 0 | 0 | 0 | 0 | 0 | 0 | 784876.6923 | 0 | 0 | 0 | 0 | -227411.4952 | 0 | 0 | 0 | 0 | 0 | 0 | 0 | -81158.9582 | 0 | 0 | 0 | 0 | 0 | 0
2016-02-29 11:00 | 0 | 0 | 0 | 0 | 0 | 476785.9582 | 0 | 395627 | 0 | 0 | 0 | 0 | 0 | 0 | 0 | 0 | 0 | 0 | 81158.9582 | 0 | 0 | 0 | 784873.5527 | 0 | 0 | 0 | 0 | 0 | 0 | 0 | 0 | 0 | 0 | 0 | 0 | 81158.9582 | 0 | 0 | 0 | 0 | 0 | 0
2016-02-29 12:00 | 0 | 0 | 0 | 0 | 0 | 343408.0418 | 0 | 424567 | 0 | 0 | 0 | 0 | 0 | 0 | 0 | 0 | 0 | 0 | 0 | 0 | 0 | 0 | 784870.4133 | 0 | 0 | 0 | 0 | 0 | 0 | 0 | 0 | 0 | 0 | 0 | 0 | -81158.9582 | 0 | 0 | 0 | 0 | 0 | 0
2016-02-29 13:00 | 0 | 0 | 0 | 0 | 0 | 620043.4352 | 11267.6471 | 433075 | 0 | 0 | 0 | 117077.1242 | 0 | 0 | 0 | 0 | 0 | 0 | 81158.9582 | 0 | 0 | 0 | 784867.2738 | 0 | 0 | 0 | 0 | 117077.1242 | 0 | 0 | 0 | 0 | 0 | 0 | 0 | 81158.9582 | 0 | 0 | 0 | 0 | 0 | 0
2016-02-29 14:00 | 0 | 0 | 0 | 0 | 0 | 165972.0345 | 316229.9039 | 435615 | 0 | 0 | 0 | 244823.0208 | 0 | 0 | 0 | 0 | 0 | 0 | 0 | 0 | 0 | 0 | 784864.1343 | 0 | 0 | 0 | 0 | 127745.8966 | 0 | 0 | 0 | 0 | 0 | 0 | 0 | -81158.9582 | 0 | 0 | 0 | 0 | 0 | 0
2016-02-29 15:00 | 0 | 0 | 0 | 0 | 0 | 0 | 673158.1661 | 436352 | 0 | 0 | 0 | 472234.5159 | 0 | 0 | 0 | 0 | 0 | 0 | 0 | 0 | 0 | 0 | 792376.7316 | 0 | 0 | 0 | 0 | 227411.4952 | 0 | 0 | 0 | 0 | 0 | 0 | 0 | 0 | 0 | 0 | 0 | 9394.6709 | 0 | 0
2016-02-29 16:00 | 0 | 0 | 0 | 0 | 0 | 0 | 755915.6043 | 434270 | 0 | 0 | 0 | 699646.0111 | 0 | 0 | 0 | 0 | 0 | 0 | 79184.371 | 0 | 0 | 0 | 804413.3525 | 0 | 0 | 0 | 0 | 227411.4952 | 0 | 0 | 0 | 0 | 0 | 0 | 0 | 79184.371 | 0 | 0 | 0 | 15049.7381 | 0 | 0
2016-02-29 17:00 | 0 | 0 | 0 | 0 | 0 | 0 | 738819.6246 | 430284 | 0 | 0 | 0 | 927057.5063 | 0 | 0 | 0 | 0 | 0 | 0 | 145258.7623 | 0 | 0 | 0 | 816449.9254 | 0 | 0 | 0 | 0 | 227411.4952 | 0 | 0 | 0 | 0 | 0 | 0 | 0 | 66074.3913 | 0 | 0 | 0 | 15049.7381 | 0 | 0
2016-02-29 18:00 | 0 | 0 | 0 | 0 | 0 | 0 | 707073.851 | 426871 | 0 | 0 | 0 | 1154469.0015 | 0 | 0 | 0 | 0 | 0 | 0 | 183000.3801 | 0 | 0 | 0 | 828486.45 | 0 | 0 | 0 | 0 | 227411.4952 | 0 | 0 | 0 | 0 | 0 | 0 | 0 | 37741.6177 | 0 | 0 | 0 | 15049.7381 | 0 | 0
2016-02-29 19:00 | 0 | 0 | 0 | 0 | 0 | 0 | 666502.2333 | 424041 | 0 | 0 | 0 | 1381880.4967 | 0 | 0 | 0 | 0 | 0 | 0 | 183000.3801 | 0 | 0 | 0 | 840522.9266 | 0 | 0 | 0 | 0 | 227411.4952 | 0 | 0 | 0 | 0 | 0 | 0 | 0 | 0 | 0 | 0 | 0 | 15049.7381 | 0 | 0
2016-02-29 20:00 | 0 | 0 | 0 | 0 | 0 | 0 | 626524.622 | 421577 | 0 | 0 | 0 | 1609291.9919 | 0 | 0 | 0 | 0 | 0 | 0 | 145486.7688 | 0 | 0 | 0 | 852559.3549 | 0 | 0 | 0 | 0 | 227411.4952 | 0 | 0 | 0 | 0 | 0 | 0 | 0 | -37513.6113 | 0 | 0 | 0 | 15049.7381 | 0 | 0
2016-02-29 21:00 | 0 | 0 | 0 | 0 | 0 | 0 | 702121.8446 | 422147 | 0 | 0 | 0 | 1836703.4871 | 0 | 0 | 0 | 0 | 0 | 0 | 183000.3801 | 0 | 0 | 0 | 864595.7352 | 0 | 0 | 0 | 0 | 227411.4952 | 0 | 0 | 0 | 0 | 0 | 0 | 0 | 37513.6113 | 0 | 0 | 0 | 15049.7381 | 0 | 0
2016-02-29 22:00 | 0 | 0 | 0 | 0 | 0 | 0 | 669867.2333 | 427406 | 0 | 0 | 0 | 2064114.9823 | 0 | 0 | 0 | 0 | 0 | 0 | 183000.3801 | 0 | 0 | 0 | 876632.0673 | 0 | 0 | 0 | 0 | 227411.4952 | 0 | 0 | 0 | 0 | 0 | 0 | 0 | 0 | 0 | 0 | 0 | 15049.7381 | 0 | 0
2016-02-29 23:00 | 0 | 0 | 0 | 0 | 0 | 0 | 505898.5017 | 440807 | 0 | 0 | 0 | 2210365.4421 | 0 | 0 | 0 | 0 | 0 | 0 | 101841.4219 | 0 | 0 | 0 | 876628.5607 | 0 | 0 | 0 | 0 | 146250.4599 | 0 | 0 | 0 | 0 | 0 | 0 | 0 | -81158.9582 | 0 | 0 | 0 | 0 | 0 | 0
2016-03-01 | 0 | 0 | 0 | 0 | 0 | 582129.3484 | 151019.8117 | 454975 | 0 | 0 | 0 | 2407380.644 | 0 | 0 | 0 | 0 | 0 | 0 | 183000.3801 | 0 | 0 | 0 | 876625.0542 | 0 | 0 | 0 | 0 | 197015.2019 | 0 | 0 | 0 | 0 | 0 | 0 | 0 | 81158.9582 | 0 | 0 | 0 | 0 | 0 | 0
2016-03-01 01:00 | 0 | 0 | 0 | 0 | 0 | 206567.7446 | 278.2964 | 454940 | 0 | 0 | 0 | 2179969.1489 | 0 | 0 | 0 | 0 | 0 | 0 | 162317.9163 | 0 | 0 | 0 | 876621.5477 | 0 | 0 | 0 | 0 | -227411.4952 | 0 | 0 | 0 | 0 | 0 | 0 | 0 | -20682.4637 | 0 | 0 | 0 | 0 | 0 | 0
2016-03-01 02:00 | 0 | 0 | 0 | 0 | 0 | 456632.8449 | 0 | 443646 | 0 | 0 | 0 | 2274114.9519 | 0 | 0 | 0 | 0 | 0 | 0 | 81158.9582 | 0 | 0 | 0 | 876618.0412 | 0 | 0 | 0 | 0 | 94145.803 | 0 | 0 | 0 | 0 | 0 | 0 | 0 | -81158.9582 | 0 | 0 | 0 | 0 | 0 | 0
2016-03-01 03:00 | 0 | 0 | 0 | 0 | 0 | 116369.5466 | 0 | 424940 | 0 | 0 | 0 | 2046703.4567 | 0 | 0 | 0 | 0 | 0 | 0 | 0 | 0 | 0 | 0 | 876614.5348 | 0 | 0 | 0 | 0 | -227411.4952 | 0 | 0 | 0 | 0 | 0 | 0 | 0 | -81158.9582 | 0 | 0 | 0 | 0 | 0 | 0
2016-03-01 04:00 | 0 | 0 | 0 | 0 | 0 | 175036.5048 | 0 | 402448 | 0 | 0 | 0 | 1819291.9615 | 0 | 0 | 0 | 0 | 0 | 0 | 0 | 0 | 0 | 0 | 876611.0283 | 0 | 0 | 0 | 0 | -227411.4952 | 0 | 0 | 0 | 0 | 0 | 0 | 0 | 0 | 0 | 0 | 0 | 0 | 0 | 0
2016-03-01 05:00 | 0 | 0 | 0 | 0 | 0 | 236269.463 | 0 | 382522 | 0 | 0 | 0 | 1591880.4663 | 0 | 0 | 0 | 0 | 0 | 0 | 81158.9582 | 0 | 0 | 0 | 876607.5219 | 0 | 0 | 0 | 0 | -227411.4952 | 0 | 0 | 0 | 0 | 0 | 0 | 0 | 81158.9582 | 0 | 0 | 0 | 0 | 0 | 0
2016-03-01 06:00 | 0 | 0 | 0 | 0 | 0 | 222887.463 | 0 | 369140 | 0 | 0 | 0 | 1364468.9711 | 0 | 0 | 0 | 0 | 0 | 0 | 162317.9163 | 0 | 0 | 0 | 876604.0154 | 0 | 0 | 0 | 0 | -227411.4952 | 0 | 0 | 0 | 0 | 0 | 0 | 0 | 81158.9582 | 0 | 0 | 0 | 0 | 0 | 0
2016-03-01 07:00 | 0 | 0 | 0 | 0 | 0 | 72215.0104 | 0 | 360103 | 0 | 0 | 0 | 1137057.4759 | 0 | 0 | 0 | 0 | 0 | 0 | 101841.4219 | 0 | 0 | 0 | 876600.509 | 0 | 0 | 0 | 0 | -227411.4952 | 0 | 0 | 0 | 0 | 0 | 0 | 0 | -60476.4944 | 0 | 0 | 0 | 0 | 0 | 0
2016-03-01 08:00 | 0 | 0 | 0 | 0 | 0 | 210723.463 | 0 | 356976 | 0 | 0 | 0 | 909645.9808 | 0 | 0 | 0 | 0 | 0 | 0 | 183000.3801 | 0 | 0 | 0 | 876597.0026 | 0 | 0 | 0 | 0 | -227411.4952 | 0 | 0 | 0 | 0 | 0 | 0 | 0 | 81158.9582 | 0 | 0 | 0 | 0 | 0 | 0
2016-03-01 09:00 | 0 | 0 | 0 | 0 | 0 | 132016.5048 | 0 | 359428 | 0 | 0 | 0 | 682234.4856 | 0 | 0 | 0 | 0 | 0 | 0 | 183000.3801 | 0 | 0 | 0 | 876593.4962 | 0 | 0 | 0 | 0 | -227411.4952 | 0 | 0 | 0 | 0 | 0 | 0 | 0 | 0 | 0 | 0 | 0 | 0 | 0 | 0
2016-03-01 10:00 | 0 | 0 | 0 | 0 | 0 | 65118.5466 | 0 | 373689 | 0 | 0 | 0 | 454822.9904 | 0 | 0 | 0 | 0 | 0 | 0 | 101841.4219 | 0 | 0 | 0 | 876589.9899 | 0 | 0 | 0 | 0 | -227411.4952 | 0 | 0 | 0 | 0 | 0 | 0 | 0 | -81158.9582 | 0 | 0 | 0 | 0 | 0 | 0
2016-03-01 11:00 | 0 | 0 | 0 | 0 | 0 | 96824.5466 | 0 | 405395 | 0 | 0 | 0 | 227411.4952 | 0 | 0 | 0 | 0 | 0 | 0 | 20682.4637 | 0 | 0 | 0 | 876586.4835 | 0 | 0 | 0 | 0 | -227411.4952 | 0 | 0 | 0 | 0 | 0 | 0 | 0 | -81158.9582 | 0 | 0 | 0 | 0 | 0 | 0
2016-03-01 12:00 | 0 | 0 | 0 | 0 | 0 | 182232.0411 | 0 | 430326 | 0 | 0 | 0 | 0 | 0 | 0 | 0 | 0 | 0 | 0 | 0 | 0 | 0 | 0 | 876582.9772 | 0 | 0 | 0 | 0 | -227411.4952 | 0 | 0 | 0 | 0 | 0 | 0 | 0 | -20682.4637 | 0 | 0 | 0 | 0 | 0 | 0
2016-03-01 13:00 | 0 | 0 | 0 | 0 | 0 | 421899.3118 | 13827.6882 | 435727 | 0 | 0 | 0 | 0 | 0 | 0 | 0 | 0 | 0 | 0 | 0 | 0 | 0 | 0 | 876579.4708 | 0 | 0 | 0 | 0 | 0 | 0 | 0 | 0 | 0 | 0 | 0 | 0 | 0 | 0 | 0 | 0 | 0 | 0 | 0
2016-03-01 14:00 | 0 | 0 | 0 | 0 | 0 | 112279.034 | 324041.966 | 436321 | 0 | 0 | 0 | 0 | 0 | 0 | 0 | 0 | 0 | 0 | 0 | 0 | 0 | 0 | 876575.9645 | 0 | 0 | 0 | 0 | 0 | 0 | 0 | 0 | 0 | 0 | 0 | 0 | 0 | 0 | 0 | 0 | 0 | 0 | 0
2016-03-01 15:00 | 0 | 0 | 0 | 0 | 0 | 0 | 606045.8341 | 437031 | 0 | 0 | 0 | 169014.8341 | 0 | 0 | 0 | 0 | 0 | 0 | 0 | 0 | 0 | 0 | 876572.4582 | 0 | 0 | 0 | 0 | 169014.8341 | 0 | 0 | 0 | 0 | 0 | 0 | 0 | 0 | 0 | 0 | 0 | 0 | 0 | 0
2016-03-01 16:00 | 0 | 0 | 0 | 0 | 0 | 0 | 694636.6351 | 436038 | 0 | 0 | 0 | 396426.3293 | 0 | 0 | 0 | 0 | 0 | 0 | 16137.4018 | 0 | 0 | 0 | 888608.7424 | 0 | 0 | 0 | 0 | 227411.4952 | 0 | 0 | 0 | 0 | 0 | 0 | 0 | 16137.4018 | 0 | 0 | 0 | 15049.7381 | 0 | 0
2016-03-01 17:00 | 0 | 0 | 0 | 0 | 0 | 0 | 708291.4311 | 434122 | 0 | 0 | 0 | 623837.8245 | 0 | 0 | 0 | 0 | 0 | 0 | 47845.5997 | 0 | 0 | 0 | 900644.9784 | 0 | 0 | 0 | 0 | 227411.4952 | 0 | 0 | 0 | 0 | 0 | 0 | 0 | 31708.1979 | 0 | 0 | 0 | 15049.7381 | 0 | 0
2016-03-01 18:00 | 0 | 0 | 0 | 0 | 0 | 0 | 709374.4164 | 434041 | 0 | 0 | 0 | 851249.3197 | 0 | 0 | 0 | 0 | 0 | 0 | 80717.7828 | 0 | 0 | 0 | 912681.1663 | 0 | 0 | 0 | 0 | 227411.4952 | 0 | 0 | 0 | 0 | 0 | 0 | 0 | 32872.1831 | 0 | 0 | 0 | 15049.7381 | 0 | 0
2016-03-01 19:00 | 0 | 0 | 0 | 0 | 0 | 0 | 702361.9966 | 433074 | 0 | 0 | 0 | 1078660.8148 | 0 | 0 | 0 | 0 | 0 | 0 | 107544.5461 | 0 | 0 | 0 | 924717.3061 | 0 | 0 | 0 | 0 | 227411.4952 | 0 | 0 | 0 | 0 | 0 | 0 | 0 | 26826.7633 | 0 | 0 | 0 | 15049.7381 | 0 | 0
2016-03-01 20:00 | 0 | 0 | 0 | 0 | 0 | 0 | 711592.9927 | 432861 | 0 | 0 | 0 | 1306072.31 | 0 | 0 | 0 | 0 | 0 | 0 | 143815.3055 | 0 | 0 | 0 | 936753.3977 | 0 | 0 | 0 | 0 | 227411.4952 | 0 | 0 | 0 | 0 | 0 | 0 | 0 | 36270.7595 | 0 | 0 | 0 | 15049.7381 | 0 | 0
2016-03-01 21:00 | 0 | 0 | 0 | 0 | 0 | 0 | 716578.3078 | 434932 | 0 | 0 | 0 | 1533483.8052 | 0 | 0 | 0 | 0 | 0 | 0 | 183000.3801 | 0 | 0 | 0 | 948789.4411 | 0 | 0 | 0 | 0 | 227411.4952 | 0 | 0 | 0 | 0 | 0 | 0 | 0 | 39185.0745 | 0 | 0 | 0 | 15049.7381 | 0 | 0
2016-03-01 22:00 | 0 | 0 | 0 | 0 | 0 | 0 | 675537.027 | 441207 | 0 | 0 | 0 | 1760895.3004 | 0 | 0 | 0 | 0 | 0 | 0 | 183000.3801 | 0 | 0 | 0 | 954320.4714 | 0 | 0 | 0 | 0 | 227411.4952 | 0 | 0 | 0 | 0 | 0 | 0 | 0 | 0 | 0 | 0 | 0 | 6918.5318 | 0 | 0
2016-03-01 23:00 | 0 | 0 | 0 | 0 | 0 | 0 | 509491.1648 | 453833 | 0 | 0 | 0 | 1816553.4652 | 0 | 0 | 0 | 0 | 0 | 0 | 183000.3801 | 0 | 0 | 0 | 954316.6542 | 0 | 0 | 0 | 0 | 55658.1648 | 0 | 0 | 0 | 0 | 0 | 0 | 0 | 0 | 0 | 0 | 0 | 0 | 0 | 0
2016-03-02 | 0 | 0 | 0 | 0 | 0 | 0 | 177690.3892 | 465032 | 0 | 0 | 0 | 1603039.2904 | 0 | 0 | 0 | 0 | 0 | 0 | 109172.944 | 0 | 0 | 0 | 954312.8369 | 0 | 0 | 0 | 0 | -213514.1748 | 0 | 0 | 0 | 0 | 0 | 0 | 0 | -73827.436 | 0 | 0 | 0 | 0 | 0 | 0
2016-03-02 01:00 | 0 | 0 | 0 | 0 | 0 | 247607.6932 | 371.2377 | 465282 | 0 | 0 | 0 | 1375627.7952 | 0 | 0 | 0 | 0 | 0 | 0 | 119281.3701 | 0 | 0 | 0 | 954309.0196 | 0 | 0 | 0 | 0 | -227411.4952 | 0 | 0 | 0 | 0 | 0 | 0 | 0 | 10108.4261 | 0 | 0 | 0 | 0 | 0 | 0
2016-03-02 02:00 | 0 | 0 | 0 | 0 | 0 | 270195.051 | 0 | 454570 | 0 | 0 | 0 | 1148216.3 | 0 | 0 | 0 | 0 | 0 | 0 | 162317.9163 | 0 | 0 | 0 | 954305.2024 | 0 | 0 | 0 | 0 | -227411.4952 | 0 | 0 | 0 | 0 | 0 | 0 | 0 | 43036.5462 | 0 | 0 | 0 | 0 | 0 | 0
2016-03-02 03:00 | 0 | 0 | 0 | 0 | 0 | 127784.5466 | 0 | 436355 | 0 | 0 | 0 | 920804.8048 | 0 | 0 | 0 | 0 | 0 | 0 | 81158.9582 | 0 | 0 | 0 | 954301.3852 | 0 | 0 | 0 | 0 | -227411.4952 | 0 | 0 | 0 | 0 | 0 | 0 | 0 | -81158.9582 | 0 | 0 | 0 | 0 | 0 | 0
2016-03-02 04:00 | 0 | 0 | 0 | 0 | 0 | 103863.5466 | 0 | 412434 | 0 | 0 | 0 | 693393.3096 | 0 | 0 | 0 | 0 | 0 | 0 | 0 | 0 | 0 | 0 | 954297.568 | 0 | 0 | 0 | 0 | -227411.4952 | 0 | 0 | 0 | 0 | 0 | 0 | 0 | -81158.9582 | 0 | 0 | 0 | 0 | 0 | 0
2016-03-02 05:00 | 0 | 0 | 0 | 0 | 0 | 310229.2501 | 0 | 392239 | 0 | 0 | 0 | 611383.5598 | 0 | 0 | 0 | 0 | 0 | 0 | 0 | 0 | 0 | 0 | 954293.7508 | 0 | 0 | 0 | 0 | -82009.7499 | 0 | 0 | 0 | 0 | 0 | 0 | 0 | 0 | 0 | 0 | 0 | 0 | 0 | 0
2016-03-02 06:00 | 0 | 0 | 0 | 0 | 0 | 448538.9258 | 0 | 377688 | 0 | 0 | 0 | 682234.4856 | 0 | 0 | 0 | 0 | 0 | 0 | 0 | 0 | 0 | 0 | 954289.9336 | 0 | 0 | 0 | 0 | 70850.9258 | 0 | 0 | 0 | 0 | 0 | 0 | 0 | 0 | 0 | 0 | 0 | 0 | 0 | 0
2016-03-02 07:00 | 0 | 0 | 0 | 0 | 0 | 221621.463 | 0 | 367874 | 0 | 0 | 0 | 454822.9904 | 0 | 0 | 0 | 0 | 0 | 0 | 81158.9582 | 0 | 0 | 0 | 954286.1165 | 0 | 0 | 0 | 0 | -227411.4952 | 0 | 0 | 0 | 0 | 0 | 0 | 0 | 81158.9582 | 0 | 0 | 0 | 0 | 0 | 0
2016-03-02 08:00 | 0 | 0 | 0 | 0 | 0 | 216794.463 | 0 | 363047 | 0 | 0 | 0 | 227411.4952 | 0 | 0 | 0 | 0 | 0 | 0 | 162317.9163 | 0 | 0 | 0 | 954282.2993 | 0 | 0 | 0 | 0 | -227411.4952 | 0 | 0 | 0 | 0 | 0 | 0 | 0 | 81158.9582 | 0 | 0 | 0 | 0 | 0 | 0
2016-03-02 09:00 | 0 | 0 | 0 | 0 | 0 | 58040.5466 | 0 | 366611 | 0 | 0 | 0 | 0 | 0 | 0 | 0 | 0 | 0 | 0 | 81158.9582 | 0 | 0 | 0 | 954278.4822 | 0 | 0 | 0 | 0 | -227411.4952 | 0 | 0 | 0 | 0 | 0 | 0 | 0 | -81158.9582 | 0 | 0 | 0 | 0 | 0 | 0
2016-03-02 10:00 | 0 | 0 | 0 | 0 | 0 | 461943.9582 | 0 | 380785 | 0 | 0 | 0 | 0 | 0 | 0 | 0 | 0 | 0 | 0 | 162317.9163 | 0 | 0 | 0 | 954274.6651 | 0 | 0 | 0 | 0 | 0 | 0 | 0 | 0 | 0 | 0 | 0 | 0 | 81158.9582 | 0 | 0 | 0 | 0 | 0 | 0
2016-03-02 11:00 | 0 | 0 | 0 | 0 | 0 | 332417.0418 | 0 | 413576 | 0 | 0 | 0 | 0 | 0 | 0 | 0 | 0 | 0 | 0 | 81158.9582 | 0 | 0 | 0 | 954270.848 | 0 | 0 | 0 | 0 | 0 | 0 | 0 | 0 | 0 | 0 | 0 | 0 | -81158.9582 | 0 | 0 | 0 | 0 | 0 | 0
2016-03-02 12:00 | 0 | 0 | 0 | 0 | 0 | 396076.5681 | 0 | 442641 | 0 | 0 | 0 | 0 | 0 | 0 | 0 | 0 | 0 | 0 | 34594.5263 | 0 | 0 | 0 | 954267.0309 | 0 | 0 | 0 | 0 | 0 | 0 | 0 | 0 | 0 | 0 | 0 | 0 | -46564.4319 | 0 | 0 | 0 | 0 | 0 | 0
2016-03-02 13:00 | 0 | 0 | 0 | 0 | 0 | 403311.2544 | 15445.2193 | 453351 | 0 | 0 | 0 | 0 | 0 | 0 | 0 | 0 | 0 | 0 | 0 | 0 | 0 | 0 | 954263.2138 | 0 | 0 | 0 | 0 | 0 | 0 | 0 | 0 | 0 | 0 | 0 | 0 | -34594.5263 | 0 | 0 | 0 | 0 | 0 | 0
2016-03-02 14:00 | 0 | 0 | 0 | 0 | 0 | 262687.4278 | 326569.2644 | 455991 | 0 | 0 | 0 | 133265.6921 | 0 | 0 | 0 | 0 | 0 | 0 | 0 | 0 | 0 | 0 | 954259.3968 | 0 | 0 | 0 | 0 | 133265.6921 | 0 | 0 | 0 | 0 | 0 | 0 | 0 | 0 | 0 | 0 | 0 | 0 | 0 | 0
2016-03-02 15:00 | 0 | 0 | 0 | 0 | 0 | 0 | 708414.0284 | 456455 | 0 | 0 | 0 | 360677.1873 | 0 | 0 | 0 | 0 | 0 | 0 | 9497.7951 | 0 | 0 | 0 | 966295.3702 | 0 | 0 | 0 | 0 | 227411.4952 | 0 | 0 | 0 | 0 | 0 | 0 | 0 | 9497.7951 | 0 | 0 | 0 | 15049.7381 | 0 | 0
2016-03-02 16:00 | 0 | 0 | 0 | 0 | 0 | 0 | 685798.4382 | 452835 | 0 | 0 | 0 | 588088.6825 | 0 | 0 | 0 | 0 | 0 | 0 | 0 | 0 | 0 | 0 | 978331.2955 | 0 | 0 | 0 | 0 | 227411.4952 | 0 | 0 | 0 | 0 | 0 | 0 | 0 | -9497.7951 | 0 | 0 | 0 | 15049.7381 | 0 | 0
2016-03-02 17:00 | 0 | 0 | 0 | 0 | 0 | 0 | 692187.1984 | 447782 | 0 | 0 | 0 | 815500.1777 | 0 | 0 | 0 | 0 | 0 | 0 | 1943.9651 | 0 | 0 | 0 | 990367.1726 | 0 | 0 | 0 | 0 | 227411.4952 | 0 | 0 | 0 | 0 | 0 | 0 | 0 | 1943.9651 | 0 | 0 | 0 | 15049.7381 | 0 | 0
2016-03-02 18:00 | 0 | 0 | 0 | 0 | 0 | 0 | 747751.3666 | 444000 | 0 | 0 | 0 | 1042911.6729 | 0 | 0 | 0 | 0 | 0 | 0 | 63234.0985 | 0 | 0 | 0 | 1002403.0017 | 0 | 0 | 0 | 0 | 227411.4952 | 0 | 0 | 0 | 0 | 0 | 0 | 0 | 61290.1333 | 0 | 0 | 0 | 15049.7381 | 0 | 0
2016-03-02 19:00 | 0 | 0 | 0 | 0 | 0 | 0 | 737836.1481 | 440889 | 0 | 0 | 0 | 1270323.1681 | 0 | 0 | 0 | 0 | 0 | 0 | 117720.0133 | 0 | 0 | 0 | 1014438.7825 | 0 | 0 | 0 | 0 | 227411.4952 | 0 | 0 | 0 | 0 | 0 | 0 | 0 | 54485.9148 | 0 | 0 | 0 | 15049.7381 | 0 | 0
2016-03-02 20:00 | 0 | 0 | 0 | 0 | 0 | 0 | 748134.6001 | 440393 | 0 | 0 | 0 | 1497734.6633 | 0 | 0 | 0 | 0 | 0 | 0 | 183000.3801 | 0 | 0 | 0 | 1026474.5152 | 0 | 0 | 0 | 0 | 227411.4952 | 0 | 0 | 0 | 0 | 0 | 0 | 0 | 65280.3668 | 0 | 0 | 0 | 15049.7381 | 0 | 0
2016-03-02 21:00 | 0 | 0 | 0 | 0 | 0 | 0 | 643855.9574 | 441612 | 0 | 0 | 0 | 1725146.1585 | 0 | 0 | 0 | 0 | 0 | 0 | 142783.1042 | 0 | 0 | 0 | 1038510.1998 | 0 | 0 | 0 | 0 | 227411.4952 | 0 | 0 | 0 | 0 | 0 | 0 | 0 | -40217.2759 | 0 | 0 | 0 | 15049.7381 | 0 | 0
2016-03-02 22:00 | 0 | 0 | 0 | 0 | 0 | 0 | 731547.5092 | 448869 | 0 | 0 | 0 | 1952557.6537 | 0 | 0 | 0 | 0 | 0 | 0 | 183000.3801 | 0 | 0 | 0 | 1050545.8362 | 0 | 0 | 0 | 0 | 227411.4952 | 0 | 0 | 0 | 0 | 0 | 0 | 0 | 40217.2759 | 0 | 0 | 0 | 15049.7381 | 0 | 0
2016-03-02 23:00 | 0 | 0 | 0 | 0 | 0 | 129003.1689 | 563388.3263 | 464980 | 0 | 0 | 0 | 2179969.1489 | 0 | 0 | 0 | 0 | 0 | 0 | 183000.3801 | 0 | 0 | 0 | 1050541.6341 | 0 | 0 | 0 | 0 | 227411.4952 | 0 | 0 | 0 | 0 | 0 | 0 | 0 | 0 | 0 | 0 | 0 | 0 | 0 | 0
2016-03-03 | 0 | 0 | 0 | 0 | 0 | 552730.8424 | 155023.6528 | 480343 | 0 | 0 | 0 | 2407380.644 | 0 | 0 | 0 | 0 | 0 | 0 | 183000.3801 | 0 | 0 | 0 | 1050537.4319 | 0 | 0 | 0 | 0 | 227411.4952 | 0 | 0 | 0 | 0 | 0 | 0 | 0 | 0 | 0 | 0 | 0 | 0 | 0 | 0
2016-03-03 01:00 | 0 | 0 | 0 | 0 | 0 | 304345.8139 | 416.6898 | 482244 | 0 | 0 | 0 | 2229899.1478 | 0 | 0 | 0 | 0 | 0 | 0 | 183000.3801 | 0 | 0 | 0 | 1050533.2297 | 0 | 0 | 0 | 0 | -177481.4963 | 0 | 0 | 0 | 0 | 0 | 0 | 0 | 0 | 0 | 0 | 0 | 0 | 0 | 0
2016-03-03 02:00 | 0 | 0 | 0 | 0 | 0 | 570266.5381 | 0 | 473944 | 0 | 0 | 0 | 2407380.644 | 0 | 0 | 0 | 0 | 0 | 0 | 101841.4219 | 0 | 0 | 0 | 1050529.0276 | 0 | 0 | 0 | 0 | 177481.4963 | 0 | 0 | 0 | 0 | 0 | 0 | 0 | -81158.9582 | 0 | 0 | 0 | 0 | 0 | 0
2016-03-03 03:00 | 0 | 0 | 0 | 0 | 0 | 536854.9582 | 0 | 455696 | 0 | 0 | 0 | 2407380.644 | 0 | 0 | 0 | 0 | 0 | 0 | 183000.3801 | 0 | 0 | 0 | 1050524.8255 | 0 | 0 | 0 | 0 | 0 | 0 | 0 | 0 | 0 | 0 | 0 | 0 | 81158.9582 | 0 | 0 | 0 | 0 | 0 | 0
2016-03-03 04:00 | 0 | 0 | 0 | 0 | 0 | 123896.5466 | 0 | 432467 | 0 | 0 | 0 | 2179969.1489 | 0 | 0 | 0 | 0 | 0 | 0 | 101841.4219 | 0 | 0 | 0 | 1050520.6234 | 0 | 0 | 0 | 0 | -227411.4952 | 0 | 0 | 0 | 0 | 0 | 0 | 0 | -81158.9582 | 0 | 0 | 0 | 0 | 0 | 0
2016-03-03 05:00 | 0 | 0 | 0 | 0 | 0 | 508292.135 | 0 | 412330 | 0 | 0 | 0 | 2194772.3257 | 0 | 0 | 0 | 0 | 0 | 0 | 183000.3801 | 0 | 0 | 0 | 1050516.4213 | 0 | 0 | 0 | 0 | 14803.1768 | 0 | 0 | 0 | 0 | 0 | 0 | 0 | 81158.9582 | 0 | 0 | 0 | 0 | 0 | 0
2016-03-03 06:00 | 0 | 0 | 0 | 0 | 0 | 276225.6515 | 0 | 398057 | 0 | 0 | 0 | 2154099.9353 | 0 | 0 | 0 | 0 | 0 | 0 | 101841.4219 | 0 | 0 | 0 | 1050512.2192 | 0 | 0 | 0 | 0 | -40672.3904 | 0 | 0 | 0 | 0 | 0 | 0 | 0 | -81158.9582 | 0 | 0 | 0 | 0 | 0 | 0
2016-03-03 07:00 | 0 | 0 | 0 | 0 | 0 | 490740.7285 | 0 | 389473 | 0 | 0 | 0 | 2255367.6638 | 0 | 0 | 0 | 0 | 0 | 0 | 101841.4219 | 0 | 0 | 0 | 1050508.0172 | 0 | 0 | 0 | 0 | 101267.7285 | 0 | 0 | 0 | 0 | 0 | 0 | 0 | 0 | 0 | 0 | 0 | 0 | 0 | 0
2016-03-03 08:00 | 0 | 0 | 0 | 0 | 0 | 480256.1057 | 0 | 385904 | 0 | 0 | 0 | 2268560.8113 | 0 | 0 | 0 | 0 | 0 | 0 | 183000.3801 | 0 | 0 | 0 | 1050503.8152 | 0 | 0 | 0 | 0 | 13193.1475 | 0 | 0 | 0 | 0 | 0 | 0 | 0 | 81158.9582 | 0 | 0 | 0 | 0 | 0 | 0
2016-03-03 09:00 | 0 | 0 | 0 | 0 | 0 | 80617.5466 | 0 | 389188 | 0 | 0 | 0 | 2041149.3161 | 0 | 0 | 0 | 0 | 0 | 0 | 101841.4219 | 0 | 0 | 0 | 1050499.6132 | 0 | 0 | 0 | 0 | -227411.4952 | 0 | 0 | 0 | 0 | 0 | 0 | 0 | -81158.9582 | 0 | 0 | 0 | 0 | 0 | 0
2016-03-03 10:00 | 0 | 0 | 0 | 0 | 0 | 257031.463 | 0 | 403284 | 0 | 0 | 0 | 1813737.8209 | 0 | 0 | 0 | 0 | 0 | 0 | 183000.3801 | 0 | 0 | 0 | 1050495.4112 | 0 | 0 | 0 | 0 | -227411.4952 | 0 | 0 | 0 | 0 | 0 | 0 | 0 | 81158.9582 | 0 | 0 | 0 | 0 | 0 | 0
2016-03-03 11:00 | 0 | 0 | 0 | 0 | 0 | 126293.5466 | 0 | 434864 | 0 | 0 | 0 | 1586326.3258 | 0 | 0 | 0 | 0 | 0 | 0 | 101841.4219 | 0 | 0 | 0 | 1050491.2092 | 0 | 0 | 0 | 0 | -227411.4952 | 0 | 0 | 0 | 0 | 0 | 0 | 0 | -81158.9582 | 0 | 0 | 0 | 0 | 0 | 0
2016-03-03 12:00 | 0 | 0 | 0 | 0 | 0 | 150431.5466 | 0 | 459002 | 0 | 0 | 0 | 1358914.8306 | 0 | 0 | 0 | 0 | 0 | 0 | 20682.4637 | 0 | 0 | 0 | 1050487.0072 | 0 | 0 | 0 | 0 | -227411.4952 | 0 | 0 | 0 | 0 | 0 | 0 | 0 | -81158.9582 | 0 | 0 | 0 | 0 | 0 | 0
2016-03-03 13:00 | 0 | 0 | 0 | 0 | 0 | 198909.9917 | 16650.0494 | 463654 | 0 | 0 | 0 | 1131503.3354 | 0 | 0 | 0 | 0 | 0 | 0 | 0 | 0 | 0 | 0 | 1050482.8053 | 0 | 0 | 0 | 0 | -227411.4952 | 0 | 0 | 0 | 0 | 0 | 0 | 0 | -20682.4637 | 0 | 0 | 0 | 0 | 0 | 0
2016-03-03 14:00 | 0 | 0 | 0 | 0 | 0 | 0 | 330868.5358 | 463675 | 0 | 0 | 0 | 917537.913 | 0 | 0 | 0 | 0 | 0 | 0 | 81158.9582 | 0 | 0 | 0 | 1050478.6033 | 0 | 0 | 0 | 0 | -213965.4224 | 0 | 0 | 0 | 0 | 0 | 0 | 0 | 81158.9582 | 0 | 0 | 0 | 0 | 0 | 0
2016-03-03 15:00 | 0 | 0 | 0 | 0 | 0 | 0 | 603842.7047 | 462773 | 0 | 0 | 0 | 1139766.5759 | 0 | 0 | 0 | 0 | 0 | 0 | 0 | 0 | 0 | 0 | 1050474.4014 | 0 | 0 | 0 | 0 | 222228.6628 | 0 | 0 | 0 | 0 | 0 | 0 | 0 | -81158.9582 | 0 | 0 | 0 | 0 | 0 | 0
2016-03-03 16:00 | 0 | 0 | 0 | 0 | 0 | 0 | 687910.5066 | 459966 | 0 | 0 | 0 | 1367178.0711 | 0 | 0 | 0 | 0 | 0 | 0 | 533.0114 | 0 | 0 | 0 | 1050470.1995 | 0 | 0 | 0 | 0 | 227411.4952 | 0 | 0 | 0 | 0 | 0 | 0 | 0 | 533.0114 | 0 | 0 | 0 | 0 | 0 | 0
2016-03-03 17:00 | 0 | 0 | 0 | 0 | 0 | 0 | 701613.6083 | 456789 | 0 | 0 | 0 | 1530843.7212 | 0 | 0 | 0 | 0 | 0 | 0 | 81691.9695 | 0 | 0 | 0 | 1050465.9976 | 0 | 0 | 0 | 0 | 163665.6501 | 0 | 0 | 0 | 0 | 0 | 0 | 0 | 81158.9582 | 0 | 0 | 0 | 0 | 0 | 0
2016-03-03 18:00 | 0 | 0 | 0 | 0 | 0 | 0 | 690004.2572 | 455812 | 0 | 0 | 0 | 1683877.0202 | 0 | 0 | 0 | 0 | 0 | 0 | 162850.9277 | 0 | 0 | 0 | 1050461.7958 | 0 | 0 | 0 | 0 | 153033.299 | 0 | 0 | 0 | 0 | 0 | 0 | 0 | 81158.9582 | 0 | 0 | 0 | 0 | 0 | 0
2016-03-03 19:00 | 0 | 0 | 0 | 0 | 0 | 0 | 678552.5447 | 455296 | 0 | 0 | 0 | 1886984.1125 | 0 | 0 | 0 | 0 | 0 | 0 | 183000.3801 | 0 | 0 | 0 | 1050457.5939 | 0 | 0 | 0 | 0 | 203107.0924 | 0 | 0 | 0 | 0 | 0 | 0 | 0 | 20149.4524 | 0 | 0 | 0 | 0 | 0 | 0
2016-03-03 20:00 | 0 | 0 | 0 | 0 | 0 | 0 | 674828.2258 | 455980 | 0 | 0 | 0 | 2105832.3383 | 0 | 0 | 0 | 0 | 0 | 0 | 183000.3801 | 0 | 0 | 0 | 1050453.3921 | 0 | 0 | 0 | 0 | 218848.2258 | 0 | 0 | 0 | 0 | 0 | 0 | 0 | 0 | 0 | 0 | 0 | 0 | 0 | 0
2016-03-03 21:00 | 0 | 0 | 0 | 0 | 0 | 0 | 650117.1297 | 459774 | 0 | 0 | 0 | 2333243.8335 | 0 | 0 | 0 | 0 | 0 | 0 | 145932.0146 | 0 | 0 | 0 | 1050449.1903 | 0 | 0 | 0 | 0 | 227411.4952 | 0 | 0 | 0 | 0 | 0 | 0 | 0 | -37068.3655 | 0 | 0 | 0 | 0 | 0 | 0
2016-03-03 22:00 | 0 | 0 | 0 | 0 | 0 | 0 | 577707.176 | 466502 | 0 | 0 | 0 | 2407380.644 | 0 | 0 | 0 | 0 | 0 | 0 | 183000.3801 | 0 | 0 | 0 | 1050444.9885 | 0 | 0 | 0 | 0 | 74136.8105 | 0 | 0 | 0 | 0 | 0 | 0 | 0 | 37068.3655 | 0 | 0 | 0 | 0 | 0 | 0
2016-03-03 23:00 | 0 | 0 | 0 | 0 | 0 | 0 | 401562.0809 | 478087 | 0 | 0 | 0 | 2330855.7249 | 0 | 0 | 0 | 0 | 0 | 0 | 183000.3801 | 0 | 0 | 0 | 1050440.7867 | 0 | 0 | 0 | 0 | -76524.9191 | 0 | 0 | 0 | 0 | 0 | 0 | 0 | 0 | 0 | 0 | 0 | 0 | 0 | 0
2016-03-04 | 0 | 0 | 0 | 0 | 0 | 77845.3866 | 98830.16 | 485246 | 0 | 0 | 0 | 2103444.2297 | 0 | 0 | 0 | 0 | 0 | 0 | 101841.4219 | 0 | 0 | 0 | 1050436.5849 | 0 | 0 | 0 | 0 | -227411.4952 | 0 | 0 | 0 | 0 | 0 | 0 | 0 | -81158.9582 | 0 | 0 | 0 | 0 | 0 | 0
2016-03-04 01:00 | 0 | 0 | 0 | 0 | 0 | 383683.4008 | 329.1483 | 483854 | 0 | 0 | 0 | 1922443.8206 | 0 | 0 | 0 | 0 | 0 | 0 | 183000.3801 | 0 | 0 | 0 | 1050432.3832 | 0 | 0 | 0 | 0 | -181000.4091 | 0 | 0 | 0 | 0 | 0 | 0 | 0 | 81158.9582 | 0 | 0 | 0 | 0 | 0 | 0
2016-03-04 02:00 | 0 | 0 | 0 | 0 | 0 | 164079.5466 | 0 | 472650 | 0 | 0 | 0 | 1695032.3254 | 0 | 0 | 0 | 0 | 0 | 0 | 101841.4219 | 0 | 0 | 0 | 1050428.1815 | 0 | 0 | 0 | 0 | -227411.4952 | 0 | 0 | 0 | 0 | 0 | 0 | 0 | -81158.9582 | 0 | 0 | 0 | 0 | 0 | 0
2016-03-04 03:00 | 0 | 0 | 0 | 0 | 0 | 493738.3461 | 0 | 453614 | 0 | 0 | 0 | 1653997.7134 | 0 | 0 | 0 | 0 | 0 | 0 | 183000.3801 | 0 | 0 | 0 | 1050423.9798 | 0 | 0 | 0 | 0 | -41034.612 | 0 | 0 | 0 | 0 | 0 | 0 | 0 | 81158.9582 | 0 | 0 | 0 | 0 | 0 | 0
2016-03-04 04:00 | 0 | 0 | 0 | 0 | 0 | 120947.5466 | 0 | 429518 | 0 | 0 | 0 | 1426586.2182 | 0 | 0 | 0 | 0 | 0 | 0 | 101841.4219 | 0 | 0 | 0 | 1050419.7781 | 0 | 0 | 0 | 0 | -227411.4952 | 0 | 0 | 0 | 0 | 0 | 0 | 0 | -81158.9582 | 0 | 0 | 0 | 0 | 0 | 0
2016-03-04 05:00 | 0 | 0 | 0 | 0 | 0 | 513230.1707 | 0 | 409097 | 0 | 0 | 0 | 1449560.4307 | 0 | 0 | 0 | 0 | 0 | 0 | 183000.3801 | 0 | 0 | 0 | 1050415.5764 | 0 | 0 | 0 | 0 | 22974.2125 | 0 | 0 | 0 | 0 | 0 | 0 | 0 | 81158.9582 | 0 | 0 | 0 | 0 | 0 | 0
2016-03-04 06:00 | 0 | 0 | 0 | 0 | 0 | 522330.3958 | 0 | 395777 | 0 | 0 | 0 | 1576113.8265 | 0 | 0 | 0 | 0 | 0 | 0 | 183000.3801 | 0 | 0 | 0 | 1050411.3747 | 0 | 0 | 0 | 0 | 126553.3958 | 0 | 0 | 0 | 0 | 0 | 0 | 0 | 0 | 0 | 0 | 0 | 0 | 0 | 0
2016-03-04 07:00 | 0 | 0 | 0 | 0 | 0 | 78392.5466 | 0 | 386963 | 0 | 0 | 0 | 1348702.3313 | 0 | 0 | 0 | 0 | 0 | 0 | 101841.4219 | 0 | 0 | 0 | 1050407.1731 | 0 | 0 | 0 | 0 | -227411.4952 | 0 | 0 | 0 | 0 | 0 | 0 | 0 | -81158.9582 | 0 | 0 | 0 | 0 | 0 | 0
2016-03-04 08:00 | 0 | 0 | 0 | 0 | 0 | 73875.5466 | 0 | 382446 | 0 | 0 | 0 | 1121290.8361 | 0 | 0 | 0 | 0 | 0 | 0 | 20682.4637 | 0 | 0 | 0 | 1050402.9714 | 0 | 0 | 0 | 0 | -227411.4952 | 0 | 0 | 0 | 0 | 0 | 0 | 0 | -81158.9582 | 0 | 0 | 0 | 0 | 0 | 0
2016-03-04 09:00 | 0 | 0 | 0 | 0 | 0 | 135836.0411 | 0 | 383930 | 0 | 0 | 0 | 893879.3409 | 0 | 0 | 0 | 0 | 0 | 0 | 0 | 0 | 0 | 0 | 1050398.7698 | 0 | 0 | 0 | 0 | -227411.4952 | 0 | 0 | 0 | 0 | 0 | 0 | 0 | -20682.4637 | 0 | 0 | 0 | 0 | 0 | 0
2016-03-04 10:00 | 0 | 0 | 0 | 0 | 0 | 572108.8661 | 0 | 396378 | 0 | 0 | 0 | 988451.2489 | 0 | 0 | 0 | 0 | 0 | 0 | 81158.9582 | 0 | 0 | 0 | 1050394.5682 | 0 | 0 | 0 | 0 | 94571.908 | 0 | 0 | 0 | 0 | 0 | 0 | 0 | 81158.9582 | 0 | 0 | 0 | 0 | 0 | 0
2016-03-04 11:00 | 0 | 0 | 0 | 0 | 0 | 117624.5466 | 0 | 426195 | 0 | 0 | 0 | 761039.7537 | 0 | 0 | 0 | 0 | 0 | 0 | 0 | 0 | 0 | 0 | 1050390.3667 | 0 | 0 | 0 | 0 | -227411.4952 | 0 | 0 | 0 | 0 | 0 | 0 | 0 | -81158.9582 | 0 | 0 | 0 | 0 | 0 | 0
2016-03-04 12:00 | 0 | 0 | 0 | 0 | 0 | 225360.5048 | 0 | 452772 | 0 | 0 | 0 | 533628.2585 | 0 | 0 | 0 | 0 | 0 | 0 | 0 | 0 | 0 | 0 | 1050386.1651 | 0 | 0 | 0 | 0 | -227411.4952 | 0 | 0 | 0 | 0 | 0 | 0 | 0 | 0 | 0 | 0 | 0 | 0 | 0 | 0
2016-03-04 13:00 | 0 | 0 | 0 | 0 | 0 | 535576.547 | 18215.4938 | 463137 | 0 | 0 | 0 | 543124.3412 | 0 | 0 | 0 | 0 | 0 | 0 | 81158.9582 | 0 | 0 | 0 | 1050381.9635 | 0 | 0 | 0 | 0 | 9496.0826 | 0 | 0 | 0 | 0 | 0 | 0 | 0 | 81158.9582 | 0 | 0 | 0 | 0 | 0 | 0
2016-03-04 14:00 | 0 | 0 | 0 | 0 | 0 | 0 | 265089.5052 | 466733 | 0 | 0 | 0 | 341480.8464 | 0 | 0 | 0 | 0 | 0 | 0 | 81158.9582 | 0 | 0 | 0 | 1050377.762 | 0 | 0 | 0 | 0 | -201643.4948 | 0 | 0 | 0 | 0 | 0 | 0 | 0 | 0 | 0 | 0 | 0 | 0 | 0 | 0
2016-03-04 15:00 | 0 | 0 | 0 | 0 | 0 | 0 | 606449.3411 | 467077 | 0 | 0 | 0 | 562012.1457 | 0 | 0 | 0 | 0 | 0 | 0 | 0 | 0 | 0 | 0 | 1050373.5605 | 0 | 0 | 0 | 0 | 220531.2993 | 0 | 0 | 0 | 0 | 0 | 0 | 0 | -81158.9582 | 0 | 0 | 0 | 0 | 0 | 0
2016-03-04 16:00 | 0 | 0 | 0 | 0 | 0 | 0 | 698968.8254 | 464285 | 0 | 0 | 0 | 789423.6408 | 0 | 0 | 0 | 0 | 0 | 0 | 7272.3302 | 0 | 0 | 0 | 1050369.359 | 0 | 0 | 0 | 0 | 227411.4952 | 0 | 0 | 0 | 0 | 0 | 0 | 0 | 7272.3302 | 0 | 0 | 0 | 0 | 0 | 0
2016-03-04 17:00 | 0 | 0 | 0 | 0 | 0 | 0 | 703986.1613 | 456607 | 0 | 0 | 0 | 1016835.136 | 0 | 0 | 0 | 0 | 0 | 0 | 27239.9963 | 0 | 0 | 0 | 1050365.1575 | 0 | 0 | 0 | 0 | 227411.4952 | 0 | 0 | 0 | 0 | 0 | 0 | 0 | 19967.6662 | 0 | 0 | 0 | 0 | 0 | 0
2016-03-04 18:00 | 0 | 0 | 0 | 0 | 0 | 0 | 691193.6922 | 452165 | 0 | 0 | 0 | 1244246.6312 | 0 | 0 | 0 | 0 | 0 | 0 | 38857.1934 | 0 | 0 | 0 | 1050360.9561 | 0 | 0 | 0 | 0 | 227411.4952 | 0 | 0 | 0 | 0 | 0 | 0 | 0 | 11617.197 | 0 | 0 | 0 | 0 | 0 | 0
2016-03-04 19:00 | 0 | 0 | 0 | 0 | 0 | 0 | 679593.5678 | 448207 | 0 | 0 | 0 | 1471658.1264 | 0 | 0 | 0 | 0 | 0 | 0 | 42832.2659 | 0 | 0 | 0 | 1050356.7546 | 0 | 0 | 0 | 0 | 227411.4952 | 0 | 0 | 0 | 0 | 0 | 0 | 0 | 3975.0726 | 0 | 0 | 0 | 0 | 0 | 0
2016-03-04 20:00 | 0 | 0 | 0 | 0 | 0 | 74685.3301 | 678857.1233 | 444972 | 0 | 0 | 0 | 1699069.6216 | 0 | 0 | 0 | 0 | 0 | 0 | 123991.2241 | 0 | 0 | 0 | 1050352.5532 | 0 | 0 | 0 | 0 | 227411.4952 | 0 | 0 | 0 | 0 | 0 | 0 | 0 | 81158.9582 | 0 | 0 | 0 | 0 | 0 | 0
2016-03-04 21:00 | 0 | 0 | 0 | 0 | 0 | 0 | 671122.1402 | 444497 | 0 | 0 | 0 | 1926481.1168 | 0 | 0 | 0 | 0 | 0 | 0 | 123204.8691 | 0 | 0 | 0 | 1050348.3518 | 0 | 0 | 0 | 0 | 227411.4952 | 0 | 0 | 0 | 0 | 0 | 0 | 0 | -786.355 | 0 | 0 | 0 | 0 | 0 | 0
2016-03-04 22:00 | 0 | 0 | 0 | 0 | 0 | 115668.0712 | 618772.9349 | 447234 | 0 | 0 | 0 | 2153892.612 | 0 | 0 | 0 | 0 | 0 | 0 | 183000.3801 | 0 | 0 | 0 | 1050344.1504 | 0 | 0 | 0 | 0 | 227411.4952 | 0 | 0 | 0 | 0 | 0 | 0 | 0 | 59795.511 | 0 | 0 | 0 | 0 | 0 | 0
2016-03-04 23:00 | 0 | 0 | 0 | 0 | 0 | 237059.2306 | 445241.2646 | 454889 | 0 | 0 | 0 | 2381304.1072 | 0 | 0 | 0 | 0 | 0 | 0 | 183000.3801 | 0 | 0 | 0 | 1050339.949 | 0 | 0 | 0 | 0 | 227411.4952 | 0 | 0 | 0 | 0 | 0 | 0 | 0 | 0 | 0 | 0 | 0 | 0 | 0 | 0
2016-03-05 | 0 | 0 | 0 | 0 | 0 | 129209.7593 | 101378.581 | 462545 | 0 | 0 | 0 | 2230506.4057 | 0 | 0 | 0 | 0 | 0 | 0 | 101841.4219 | 0 | 0 | 0 | 1050335.7477 | 0 | 0 | 0 | 0 | -150797.7015 | 0 | 0 | 0 | 0 | 0 | 0 | 0 | -81158.9582 | 0 | 0 | 0 | 0 | 0 | 0
2016-03-05 01:00 | 0 | 0 | 0 | 0 | 0 | 544014.8502 | 325.8254 | 459738 | 0 | 0 | 0 | 2254632.5868 | 0 | 0 | 0 | 0 | 0 | 0 | 162317.9163 | 0 | 0 | 0 | 1050331.5463 | 0 | 0 | 0 | 0 | 24126.1811 | 0 | 0 | 0 | 0 | 0 | 0 | 0 | 60476.4944 | 0 | 0 | 0 | 0 | 0 | 0
2016-03-05 02:00 | 0 | 0 | 0 | 0 | 0 | 525637.0991 | 0 | 454048 | 0 | 0 | 0 | 2407380.644 | 0 | 0 | 0 | 0 | 0 | 0 | 81158.9582 | 0 | 0 | 0 | 1050327.345 | 0 | 0 | 0 | 0 | 152748.0573 | 0 | 0 | 0 | 0 | 0 | 0 | 0 | -81158.9582 | 0 | 0 | 0 | 0 | 0 | 0
2016-03-05 03:00 | 0 | 0 | 0 | 0 | 0 | 342133.0602 | 0 | 439985 | 0 | 0 | 0 | 2390687.6624 | 0 | 0 | 0 | 0 | 0 | 0 | 0 | 0 | 0 | 0 | 1050323.1437 | 0 | 0 | 0 | 0 | -16692.9817 | 0 | 0 | 0 | 0 | 0 | 0 | 0 | -81158.9582 | 0 | 0 | 0 | 0 | 0 | 0
2016-03-05 04:00 | 0 | 0 | 0 | 0 | 0 | 517767.9398 | 0 | 419916 | 0 | 0 | 0 | 2407380.644 | 0 | 0 | 0 | 0 | 0 | 0 | 81158.9582 | 0 | 0 | 0 | 1050318.9424 | 0 | 0 | 0 | 0 | 16692.9817 | 0 | 0 | 0 | 0 | 0 | 0 | 0 | 81158.9582 | 0 | 0 | 0 | 0 | 0 | 0
2016-03-05 05:00 | 0 | 0 | 0 | 0 | 0 | 205756.753 | 0 | 402308 | 0 | 0 | 0 | 2210829.3971 | 0 | 0 | 0 | 0 | 0 | 0 | 81158.9582 | 0 | 0 | 0 | 1050314.7411 | 0 | 0 | 0 | 0 | -196551.247 | 0 | 0 | 0 | 0 | 0 | 0 | 0 | 0 | 0 | 0 | 0 | 0 | 0 | 0
2016-03-05 06:00 | 0 | 0 | 0 | 0 | 0 | 505181.2888 | 0 | 389789 | 0 | 0 | 0 | 2407380.644 | 0 | 0 | 0 | 0 | 0 | 0 | 0 | 0 | 0 | 0 | 1050310.5399 | 0 | 0 | 0 | 0 | 196551.247 | 0 | 0 | 0 | 0 | 0 | 0 | 0 | -81158.9582 | 0 | 0 | 0 | 0 | 0 | 0
2016-03-05 07:00 | 0 | 0 | 0 | 0 | 0 | 235630.463 | 0 | 381883 | 0 | 0 | 0 | 2179969.1489 | 0 | 0 | 0 | 0 | 0 | 0 | 81158.9582 | 0 | 0 | 0 | 1050306.3386 | 0 | 0 | 0 | 0 | -227411.4952 | 0 | 0 | 0 | 0 | 0 | 0 | 0 | 81158.9582 | 0 | 0 | 0 | 0 | 0 | 0
2016-03-05 08:00 | 0 | 0 | 0 | 0 | 0 | 150949.5048 | 0 | 378361 | 0 | 0 | 0 | 1952557.6537 | 0 | 0 | 0 | 0 | 0 | 0 | 81158.9582 | 0 | 0 | 0 | 1050302.1374 | 0 | 0 | 0 | 0 | -227411.4952 | 0 | 0 | 0 | 0 | 0 | 0 | 0 | 0 | 0 | 0 | 0 | 0 | 0 | 0
2016-03-05 09:00 | 0 | 0 | 0 | 0 | 0 | 232551.463 | 0 | 378804 | 0 | 0 | 0 | 1725146.1585 | 0 | 0 | 0 | 0 | 0 | 0 | 162317.9163 | 0 | 0 | 0 | 1050297.9362 | 0 | 0 | 0 | 0 | -227411.4952 | 0 | 0 | 0 | 0 | 0 | 0 | 0 | 81158.9582 | 0 | 0 | 0 | 0 | 0 | 0
2016-03-05 10:00 | 0 | 0 | 0 | 0 | 0 | 75051.5466 | 0 | 383622 | 0 | 0 | 0 | 1497734.6633 | 0 | 0 | 0 | 0 | 0 | 0 | 81158.9582 | 0 | 0 | 0 | 1050293.735 | 0 | 0 | 0 | 0 | -227411.4952 | 0 | 0 | 0 | 0 | 0 | 0 | 0 | -81158.9582 | 0 | 0 | 0 | 0 | 0 | 0
2016-03-05 11:00 | 0 | 0 | 0 | 0 | 0 | 498234.0866 | 0 | 394733 | 0 | 0 | 0 | 1682394.7081 | 0 | 0 | 0 | 0 | 0 | 0 | 0 | 0 | 0 | 0 | 1050289.5338 | 0 | 0 | 0 | 0 | 184660.0448 | 0 | 0 | 0 | 0 | 0 | 0 | 0 | -81158.9582 | 0 | 0 | 0 | 0 | 0 | 0
2016-03-05 12:00 | 0 | 0 | 0 | 0 | 0 | 352523.0405 | 0 | 407767 | 0 | 0 | 0 | 1627150.7486 | 0 | 0 | 0 | 0 | 0 | 0 | 0 | 0 | 0 | 0 | 1050285.3327 | 0 | 0 | 0 | 0 | -55243.9595 | 0 | 0 | 0 | 0 | 0 | 0 | 0 | 0 | 0 | 0 | 0 | 0 | 0 | 0
2016-03-05 13:00 | 0 | 0 | 0 | 0 | 0 | 168234.763 | 21949.7418 | 417596 | 0 | 0 | 0 | 1399739.2534 | 0 | 0 | 0 | 0 | 0 | 0 | 0 | 0 | 0 | 0 | 1050281.1315 | 0 | 0 | 0 | 0 | -227411.4952 | 0 | 0 | 0 | 0 | 0 | 0 | 0 | 0 | 0 | 0 | 0 | 0 | 0 | 0
2016-03-05 14:00 | 0 | 0 | 0 | 0 | 0 | 0 | 246212.4816 | 421215 | 0 | 0 | 0 | 1172327.7582 | 0 | 0 | 0 | 0 | 0 | 0 | 52408.9768 | 0 | 0 | 0 | 1050276.9304 | 0 | 0 | 0 | 0 | -227411.4952 | 0 | 0 | 0 | 0 | 0 | 0 | 0 | 52408.9768 | 0 | 0 | 0 | 0 | 0 | 0
2016-03-05 15:00 | 0 | 0 | 0 | 0 | 0 | 0 | 470394.5609 | 420620 | 0 | 0 | 0 | 1217129.602 | 0 | 0 | 0 | 0 | 0 | 0 | 57381.6939 | 0 | 0 | 0 | 1050272.7293 | 0 | 0 | 0 | 0 | 44801.8437 | 0 | 0 | 0 | 0 | 0 | 0 | 0 | 4972.7171 | 0 | 0 | 0 | 0 | 0 | 0
2016-03-05 16:00 | 0 | 0 | 0 | 0 | 0 | 0 | 591075.1484 | 416121 | 0 | 0 | 0 | 1444541.0972 | 0 | 0 | 0 | 0 | 0 | 0 | 4924.3471 | 0 | 0 | 0 | 1050268.5282 | 0 | 0 | 0 | 0 | 227411.4952 | 0 | 0 | 0 | 0 | 0 | 0 | 0 | -52457.3468 | 0 | 0 | 0 | 0 | 0 | 0
2016-03-05 17:00 | 0 | 0 | 0 | 0 | 0 | 0 | 634380.1481 | 411893 | 0 | 0 | 0 | 1671952.5924 | 0 | 0 | 0 | 0 | 0 | 0 | 0 | 0 | 0 | 0 | 1050264.3271 | 0 | 0 | 0 | 0 | 227411.4952 | 0 | 0 | 0 | 0 | 0 | 0 | 0 | -4924.3471 | 0 | 0 | 0 | 0 | 0 | 0
2016-03-05 18:00 | 0 | 0 | 0 | 0 | 0 | 0 | 629608.0055 | 407135 | 0 | 0 | 0 | 1813266.6397 | 0 | 0 | 0 | 0 | 0 | 0 | 81158.9582 | 0 | 0 | 0 | 1050260.1261 | 0 | 0 | 0 | 0 | 141314.0474 | 0 | 0 | 0 | 0 | 0 | 0 | 0 | 81158.9582 | 0 | 0 | 0 | 0 | 0 | 0
2016-03-05 19:00 | 0 | 0 | 0 | 0 | 0 | 0 | 620781.905 | 404596 | 0 | 0 | 0 | 2037826.7675 | 0 | 0 | 0 | 0 | 0 | 0 | 72784.7354 | 0 | 0 | 0 | 1050255.925 | 0 | 0 | 0 | 0 | 224560.1278 | 0 | 0 | 0 | 0 | 0 | 0 | 0 | -8374.2228 | 0 | 0 | 0 | 0 | 0 | 0
2016-03-05 20:00 | 0 | 0 | 0 | 0 | 0 | 0 | 611768.4743 | 402744 | 0 | 0 | 0 | 2165692.2836 | 0 | 0 | 0 | 0 | 0 | 0 | 153943.6936 | 0 | 0 | 0 | 1050251.724 | 0 | 0 | 0 | 0 | 127865.5161 | 0 | 0 | 0 | 0 | 0 | 0 | 0 | 81158.9582 | 0 | 0 | 0 | 0 | 0 | 0
2016-03-05 21:00 | 0 | 0 | 0 | 0 | 0 | 0 | 578936.2236 | 403627 | 0 | 0 | 0 | 2393103.7788 | 0 | 0 | 0 | 0 | 0 | 0 | 101841.4219 | 0 | 0 | 0 | 1050247.523 | 0 | 0 | 0 | 0 | 227411.4952 | 0 | 0 | 0 | 0 | 0 | 0 | 0 | -52102.2716 | 0 | 0 | 0 | 0 | 0 | 0
2016-03-05 22:00 | 0 | 0 | 0 | 0 | 0 | 0 | 502591.8234 | 407156 | 0 | 0 | 0 | 2407380.644 | 0 | 0 | 0 | 0 | 0 | 0 | 183000.3801 | 0 | 0 | 0 | 1050243.322 | 0 | 0 | 0 | 0 | 14276.8652 | 0 | 0 | 0 | 0 | 0 | 0 | 0 | 81158.9582 | 0 | 0 | 0 | 0 | 0 | 0
2016-03-05 23:00 | 0 | 0 | 0 | 0 | 0 | 64549.5347 | 352636.4653 | 417186 | 0 | 0 | 0 | 2407380.644 | 0 | 0 | 0 | 0 | 0 | 0 | 183000.3801 | 0 | 0 | 0 | 1050239.121 | 0 | 0 | 0 | 0 | 0 | 0 | 0 | 0 | 0 | 0 | 0 | 0 | 0 | 0 | 0 | 0 | 0 | 0 | 0
2016-03-06 | 0 | 0 | 0 | 0 | 0 | 68802.0634 | 110084.9776 | 426981 | 0 | 0 | 0 | 2179969.1489 | 0 | 0 | 0 | 0 | 0 | 0 | 162317.9163 | 0 | 0 | 0 | 1050234.9201 | 0 | 0 | 0 | 0 | -227411.4952 | 0 | 0 | 0 | 0 | 0 | 0 | 0 | -20682.4637 | 0 | 0 | 0 | 0 | 0 | 0
2016-03-06 01:00 | 0 | 0 | 0 | 0 | 0 | 119541.5053 | 446.0413 | 428558 | 0 | 0 | 0 | 1952557.6537 | 0 | 0 | 0 | 0 | 0 | 0 | 81158.9582 | 0 | 0 | 0 | 1050230.7191 | 0 | 0 | 0 | 0 | -227411.4952 | 0 | 0 | 0 | 0 | 0 | 0 | 0 | -81158.9582 | 0 | 0 | 0 | 0 | 0 | 0
2016-03-06 02:00 | 0 | 0 | 0 | 0 | 0 | 114886.5466 | 0 | 423457 | 0 | 0 | 0 | 1725146.1585 | 0 | 0 | 0 | 0 | 0 | 0 | 0 | 0 | 0 | 0 | 1050226.5182 | 0 | 0 | 0 | 0 | -227411.4952 | 0 | 0 | 0 | 0 | 0 | 0 | 0 | -81158.9582 | 0 | 0 | 0 | 0 | 0 | 0
2016-03-06 03:00 | 0 | 0 | 0 | 0 | 0 | 265294.463 | 0 | 411547 | 0 | 0 | 0 | 1497734.6633 | 0 | 0 | 0 | 0 | 0 | 0 | 81158.9582 | 0 | 0 | 0 | 1050222.3173 | 0 | 0 | 0 | 0 | -227411.4952 | 0 | 0 | 0 | 0 | 0 | 0 | 0 | 81158.9582 | 0 | 0 | 0 | 0 | 0 | 0
2016-03-06 04:00 | 0 | 0 | 0 | 0 | 0 | 622258.4952 | 0 | 394847 | 0 | 0 | 0 | 1725146.1585 | 0 | 0 | 0 | 0 | 0 | 0 | 81158.9582 | 0 | 0 | 0 | 1050218.1164 | 0 | 0 | 0 | 0 | 227411.4952 | 0 | 0 | 0 | 0 | 0 | 0 | 0 | 0 | 0 | 0 | 0 | 0 | 0 | 0
2016-03-06 05:00 | 0 | 0 | 0 | 0 | 0 | 69766.5466 | 0 | 378337 | 0 | 0 | 0 | 1497734.6633 | 0 | 0 | 0 | 0 | 0 | 0 | 0 | 0 | 0 | 0 | 1050213.9155 | 0 | 0 | 0 | 0 | -227411.4952 | 0 | 0 | 0 | 0 | 0 | 0 | 0 | -81158.9582 | 0 | 0 | 0 | 0 | 0 | 0
2016-03-06 06:00 | 0 | 0 | 0 | 0 | 0 | 139392.5048 | 0 | 366804 | 0 | 0 | 0 | 1270323.1681 | 0 | 0 | 0 | 0 | 0 | 0 | 0 | 0 | 0 | 0 | 1050209.7147 | 0 | 0 | 0 | 0 | -227411.4952 | 0 | 0 | 0 | 0 | 0 | 0 | 0 | 0 | 0 | 0 | 0 | 0 | 0 | 0
2016-03-06 07:00 | 0 | 0 | 0 | 0 | 0 | 213920.463 | 0 | 360173 | 0 | 0 | 0 | 1042911.6729 | 0 | 0 | 0 | 0 | 0 | 0 | 81158.9582 | 0 | 0 | 0 | 1050205.5138 | 0 | 0 | 0 | 0 | -227411.4952 | 0 | 0 | 0 | 0 | 0 | 0 | 0 | 81158.9582 | 0 | 0 | 0 | 0 | 0 | 0
2016-03-06 08:00 | 0 | 0 | 0 | 0 | 0 | 502663.537 | 0 | 356411 | 0 | 0 | 0 | 1270323.1681 | 0 | 0 | 0 | 0 | 0 | 0 | 0 | 0 | 0 | 0 | 1050201.313 | 0 | 0 | 0 | 0 | 227411.4952 | 0 | 0 | 0 | 0 | 0 | 0 | 0 | -81158.9582 | 0 | 0 | 0 | 0 | 0 | 0
2016-03-06 09:00 | 0 | 0 | 0 | 0 | 0 | 210162.463 | 0 | 356415 | 0 | 0 | 0 | 1042911.6729 | 0 | 0 | 0 | 0 | 0 | 0 | 81158.9582 | 0 | 0 | 0 | 1050197.1122 | 0 | 0 | 0 | 0 | -227411.4952 | 0 | 0 | 0 | 0 | 0 | 0 | 0 | 81158.9582 | 0 | 0 | 0 | 0 | 0 | 0
2016-03-06 10:00 | 0 | 0 | 0 | 0 | 0 | 50477.5466 | 0 | 359048 | 0 | 0 | 0 | 815500.1777 | 0 | 0 | 0 | 0 | 0 | 0 | 0 | 0 | 0 | 0 | 1050192.9114 | 0 | 0 | 0 | 0 | -227411.4952 | 0 | 0 | 0 | 0 | 0 | 0 | 0 | -81158.9582 | 0 | 0 | 0 | 0 | 0 | 0
2016-03-06 11:00 | 0 | 0 | 0 | 0 | 0 | 139234.5048 | 0 | 366646 | 0 | 0 | 0 | 588088.6825 | 0 | 0 | 0 | 0 | 0 | 0 | 0 | 0 | 0 | 0 | 1050188.7107 | 0 | 0 | 0 | 0 | -227411.4952 | 0 | 0 | 0 | 0 | 0 | 0 | 0 | 0 | 0 | 0 | 0 | 0 | 0 | 0
2016-03-06 12:00 | 0 | 0 | 0 | 0 | 0 | 605011.4952 | 0 | 377600 | 0 | 0 | 0 | 815500.1777 | 0 | 0 | 0 | 0 | 0 | 0 | 0 | 0 | 0 | 0 | 1050184.5099 | 0 | 0 | 0 | 0 | 227411.4952 | 0 | 0 | 0 | 0 | 0 | 0 | 0 | 0 | 0 | 0 | 0 | 0 | 0 | 0
2016-03-06 13:00 | 0 | 0 | 0 | 0 | 0 | 228575.8824 | 12790.5806 | 387619 | 0 | 0 | 0 | 588088.6825 | 0 | 0 | 0 | 0 | 0 | 0 | 81158.9582 | 0 | 0 | 0 | 1050180.3092 | 0 | 0 | 0 | 0 | -227411.4952 | 0 | 0 | 0 | 0 | 0 | 0 | 0 | 81158.9582 | 0 | 0 | 0 | 0 | 0 | 0
2016-03-06 14:00 | 0 | 0 | 0 | 0 | 0 | 0 | 227021.1213 | 393836 | 0 | 0 | 0 | 421273.8038 | 0 | 0 | 0 | 0 | 0 | 0 | 81158.9582 | 0 | 0 | 0 | 1050176.1084 | 0 | 0 | 0 | 0 | -166814.8787 | 0 | 0 | 0 | 0 | 0 | 0 | 0 | 0 | 0 | 0 | 0 | 0 | 0 | 0
2016-03-06 15:00 | 0 | 0 | 0 | 0 | 0 | 0 | 455722.4075 | 394051 | 0 | 0 | 0 | 564104.1695 | 0 | 0 | 0 | 0 | 0 | 0 | 0 | 0 | 0 | 0 | 1050171.9077 | 0 | 0 | 0 | 0 | 142830.3656 | 0 | 0 | 0 | 0 | 0 | 0 | 0 | -81158.9582 | 0 | 0 | 0 | 0 | 0 | 0
2016-03-06 16:00 | 0 | 0 | 0 | 0 | 0 | 59194.8189 | 566928.2521 | 391527 | 0 | 0 | 0 | 791515.6646 | 0 | 0 | 0 | 0 | 0 | 0 | 7184.5759 | 0 | 0 | 0 | 1050167.7071 | 0 | 0 | 0 | 0 | 227411.4952 | 0 | 0 | 0 | 0 | 0 | 0 | 0 | 7184.5759 | 0 | 0 | 0 | 0 | 0 | 0
2016-03-06 17:00 | 0 | 0 | 0 | 0 | 0 | 0 | 609903.9193 | 389677 | 0 | 0 | 0 | 1018927.1598 | 0 | 0 | 0 | 0 | 0 | 0 | 0 | 0 | 0 | 0 | 1050163.5064 | 0 | 0 | 0 | 0 | 227411.4952 | 0 | 0 | 0 | 0 | 0 | 0 | 0 | -7184.5759 | 0 | 0 | 0 | 0 | 0 | 0
2016-03-06 18:00 | 0 | 0 | 0 | 0 | 0 | 0 | 606590.7183 | 387230 | 0 | 0 | 0 | 1157128.92 | 0 | 0 | 0 | 0 | 0 | 0 | 81158.9582 | 0 | 0 | 0 | 1050159.3057 | 0 | 0 | 0 | 0 | 138201.7602 | 0 | 0 | 0 | 0 | 0 | 0 | 0 | 81158.9582 | 0 | 0 | 0 | 0 | 0 | 0
2016-03-06 19:00 | 0 | 0 | 0 | 0 | 0 | 0 | 596585.5791 | 385165 | 0 | 0 | 0 | 1347867.0354 | 0 | 0 | 0 | 0 | 0 | 0 | 101841.4219 | 0 | 0 | 0 | 1050155.1051 | 0 | 0 | 0 | 0 | 190738.1154 | 0 | 0 | 0 | 0 | 0 | 0 | 0 | 20682.4637 | 0 | 0 | 0 | 0 | 0 | 0
2016-03-06 20:00 | 0 | 0 | 0 | 0 | 0 | 0 | 588533.526 | 383511 | 0 | 0 | 0 | 1471730.6032 | 0 | 0 | 0 | 0 | 0 | 0 | 183000.3801 | 0 | 0 | 0 | 1050150.9045 | 0 | 0 | 0 | 0 | 123863.5678 | 0 | 0 | 0 | 0 | 0 | 0 | 0 | 81158.9582 | 0 | 0 | 0 | 0 | 0 | 0
2016-03-06 21:00 | 0 | 0 | 0 | 0 | 0 | 0 | 566055.8841 | 386144 | 0 | 0 | 0 | 1651642.4873 | 0 | 0 | 0 | 0 | 0 | 0 | 183000.3801 | 0 | 0 | 0 | 1050146.7039 | 0 | 0 | 0 | 0 | 179911.8841 | 0 | 0 | 0 | 0 | 0 | 0 | 0 | 0 | 0 | 0 | 0 | 0 | 0 | 0
2016-03-06 22:00 | 0 | 0 | 0 | 0 | 0 | 0 | 510787.7969 | 392608 | 0 | 0 | 0 | 1850981.2424 | 0 | 0 | 0 | 0 | 0 | 0 | 101841.4219 | 0 | 0 | 0 | 1050142.5033 | 0 | 0 | 0 | 0 | 199338.7551 | 0 | 0 | 0 | 0 | 0 | 0 | 0 | -81158.9582 | 0 | 0 | 0 | 0 | 0 | 0
2016-03-06 23:00 | 0 | 0 | 0 | 0 | 0 | 36768.3833 | 392228.0698 | 408579 | 0 | 0 | 0 | 1952557.6537 | 0 | 0 | 0 | 0 | 0 | 0 | 20682.4637 | 0 | 0 | 0 | 1050138.3027 | 0 | 0 | 0 | 0 | 101576.4113 | 0 | 0 | 0 | 0 | 0 | 0 | 0 | -81158.9582 | 0 | 0 | 0 | 0 | 0 | 0
2016-03-07 | 0 | 0 | 0 | 0 | 0 | 567404.3928 | 167591.0606 | 426425 | 0 | 0 | 0 | 2179969.1489 | 0 | 0 | 0 | 0 | 0 | 0 | 101841.4219 | 0 | 0 | 0 | 1050134.1022 | 0 | 0 | 0 | 0 | 227411.4952 | 0 | 0 | 0 | 0 | 0 | 0 | 0 | 81158.9582 | 0 | 0 | 0 | 0 | 0 | 0
2016-03-07 01:00 | 0 | 0 | 0 | 0 | 0 | 739159.0201 | 1060.4333 | 431649 | 0 | 0 | 0 | 2407380.644 | 0 | 0 | 0 | 0 | 0 | 0 | 183000.3801 | 0 | 0 | 0 | 1050129.9016 | 0 | 0 | 0 | 0 | 227411.4952 | 0 | 0 | 0 | 0 | 0 | 0 | 0 | 81158.9582 | 0 | 0 | 0 | 0 | 0 | 0
2016-03-07 02:00 | 0 | 0 | 0 | 0 | 0 | 343276.0418 | 0 | 424435 | 0 | 0 | 0 | 2407380.644 | 0 | 0 | 0 | 0 | 0 | 0 | 101841.4219 | 0 | 0 | 0 | 1050125.7011 | 0 | 0 | 0 | 0 | 0 | 0 | 0 | 0 | 0 | 0 | 0 | 0 | -81158.9582 | 0 | 0 | 0 | 0 | 0 | 0
2016-03-07 03:00 | 0 | 0 | 0 | 0 | 0 | 264435.463 | 0 | 410688 | 0 | 0 | 0 | 2179969.1489 | 0 | 0 | 0 | 0 | 0 | 0 | 183000.3801 | 0 | 0 | 0 | 1050121.5006 | 0 | 0 | 0 | 0 | -227411.4952 | 0 | 0 | 0 | 0 | 0 | 0 | 0 | 81158.9582 | 0 | 0 | 0 | 0 | 0 | 0
2016-03-07 04:00 | 0 | 0 | 0 | 0 | 0 | 164319.5048 | 0 | 391731 | 0 | 0 | 0 | 1952557.6537 | 0 | 0 | 0 | 0 | 0 | 0 | 183000.3801 | 0 | 0 | 0 | 1050117.3001 | 0 | 0 | 0 | 0 | -227411.4952 | 0 | 0 | 0 | 0 | 0 | 0 | 0 | 0 | 0 | 0 | 0 | 0 | 0 | 0
2016-03-07 05:00 | 0 | 0 | 0 | 0 | 0 | 329543.6228 | 0 | 376348 | 0 | 0 | 0 | 1905753.2765 | 0 | 0 | 0 | 0 | 0 | 0 | 183000.3801 | 0 | 0 | 0 | 1050113.0996 | 0 | 0 | 0 | 0 | -46804.3772 | 0 | 0 | 0 | 0 | 0 | 0 | 0 | 0 | 0 | 0 | 0 | 0 | 0 | 0
2016-03-07 06:00 | 0 | 0 | 0 | 0 | 0 | 57589.5466 | 0 | 366160 | 0 | 0 | 0 | 1678341.7813 | 0 | 0 | 0 | 0 | 0 | 0 | 101841.4219 | 0 | 0 | 0 | 1050108.8992 | 0 | 0 | 0 | 0 | -227411.4952 | 0 | 0 | 0 | 0 | 0 | 0 | 0 | -81158.9582 | 0 | 0 | 0 | 0 | 0 | 0
2016-03-07 07:00 | 0 | 0 | 0 | 0 | 0 | 51368.5466 | 0 | 359939 | 0 | 0 | 0 | 1450930.2861 | 0 | 0 | 0 | 0 | 0 | 0 | 20682.4637 | 0 | 0 | 0 | 1050104.6988 | 0 | 0 | 0 | 0 | -227411.4952 | 0 | 0 | 0 | 0 | 0 | 0 | 0 | -81158.9582 | 0 | 0 | 0 | 0 | 0 | 0
2016-03-07 08:00 | 0 | 0 | 0 | 0 | 0 | 564689.0314 | 0 | 357960 | 0 | 0 | 0 | 1678341.7813 | 0 | 0 | 0 | 0 | 0 | 0 | 0 | 0 | 0 | 0 | 1050100.4983 | 0 | 0 | 0 | 0 | 227411.4952 | 0 | 0 | 0 | 0 | 0 | 0 | 0 | -20682.4637 | 0 | 0 | 0 | 0 | 0 | 0
2016-03-07 09:00 | 0 | 0 | 0 | 0 | 0 | 215283.463 | 0 | 361536 | 0 | 0 | 0 | 1450930.2861 | 0 | 0 | 0 | 0 | 0 | 0 | 81158.9582 | 0 | 0 | 0 | 1050096.2979 | 0 | 0 | 0 | 0 | -227411.4952 | 0 | 0 | 0 | 0 | 0 | 0 | 0 | 81158.9582 | 0 | 0 | 0 | 0 | 0 | 0
2016-03-07 10:00 | 0 | 0 | 0 | 0 | 0 | 68140.5466 | 0 | 376711 | 0 | 0 | 0 | 1223518.7909 | 0 | 0 | 0 | 0 | 0 | 0 | 0 | 0 | 0 | 0 | 1050092.0976 | 0 | 0 | 0 | 0 | -227411.4952 | 0 | 0 | 0 | 0 | 0 | 0 | 0 | -81158.9582 | 0 | 0 | 0 | 0 | 0 | 0
2016-03-07 11:00 | 0 | 0 | 0 | 0 | 0 | 693014.0401 | 0 | 408344 | 0 | 0 | 0 | 1427029.8729 | 0 | 0 | 0 | 0 | 0 | 0 | 81158.9582 | 0 | 0 | 0 | 1050087.8972 | 0 | 0 | 0 | 0 | 203511.082 | 0 | 0 | 0 | 0 | 0 | 0 | 0 | 81158.9582 | 0 | 0 | 0 | 0 | 0 | 0
2016-03-07 12:00 | 0 | 0 | 0 | 0 | 0 | 122880.5466 | 0 | 431451 | 0 | 0 | 0 | 1199618.3777 | 0 | 0 | 0 | 0 | 0 | 0 | 0 | 0 | 0 | 0 | 1050083.6968 | 0 | 0 | 0 | 0 | -227411.4952 | 0 | 0 | 0 | 0 | 0 | 0 | 0 | -81158.9582 | 0 | 0 | 0 | 0 | 0 | 0
2016-03-07 13:00 | 0 | 0 | 0 | 0 | 0 | 592514.8553 | 19906.8186 | 436012 | 0 | 0 | 0 | 1376028.0515 | 0 | 0 | 0 | 0 | 0 | 0 | 0 | 0 | 0 | 0 | 1050079.4965 | 0 | 0 | 0 | 0 | 176409.6738 | 0 | 0 | 0 | 0 | 0 | 0 | 0 | 0 | 0 | 0 | 0 | 0 | 0 | 0
2016-03-07 14:00 | 0 | 0 | 0 | 0 | 0 | 0 | 314202.3757 | 435209 | 0 | 0 | 0 | 1173862.469 | 0 | 0 | 0 | 0 | 0 | 0 | 81158.9582 | 0 | 0 | 0 | 1050075.2962 | 0 | 0 | 0 | 0 | -202165.5825 | 0 | 0 | 0 | 0 | 0 | 0 | 0 | 81158.9582 | 0 | 0 | 0 | 0 | 0 | 0
2016-03-07 15:00 | 0 | 0 | 0 | 0 | 0 | 0 | 559553.3041 | 434992 | 0 | 0 | 0 | 1316013.38 | 0 | 0 | 0 | 0 | 0 | 0 | 63569.3513 | 0 | 0 | 0 | 1050071.0959 | 0 | 0 | 0 | 0 | 142150.9109 | 0 | 0 | 0 | 0 | 0 | 0 | 0 | -17589.6069 | 0 | 0 | 0 | 0 | 0 | 0
2016-03-07 16:00 | 0 | 0 | 0 | 0 | 0 | 0 | 619613.1996 | 433605 | 0 | 0 | 0 | 1543424.8752 | 0 | 0 | 0 | 0 | 0 | 0 | 22166.0557 | 0 | 0 | 0 | 1050066.8956 | 0 | 0 | 0 | 0 | 227411.4952 | 0 | 0 | 0 | 0 | 0 | 0 | 0 | -41403.2956 | 0 | 0 | 0 | 0 | 0 | 0
2016-03-07 17:00 | 0 | 0 | 0 | 0 | 0 | 0 | 635400.4395 | 430155 | 0 | 0 | 0 | 1770836.3704 | 0 | 0 | 0 | 0 | 0 | 0 | 0 | 0 | 0 | 0 | 1050062.6953 | 0 | 0 | 0 | 0 | 227411.4952 | 0 | 0 | 0 | 0 | 0 | 0 | 0 | -22166.0557 | 0 | 0 | 0 | 0 | 0 | 0
2016-03-07 18:00 | 0 | 0 | 0 | 0 | 0 | 0 | 634327.815 | 428360 | 0 | 0 | 0 | 1976804.1854 | 0 | 0 | 0 | 0 | 0 | 0 | 0 | 0 | 0 | 0 | 1050058.4951 | 0 | 0 | 0 | 0 | 205967.815 | 0 | 0 | 0 | 0 | 0 | 0 | 0 | 0 | 0 | 0 | 0 | 0 | 0 | 0
2016-03-07 19:00 | 0 | 0 | 0 | 0 | 0 | 0 | 623312.3146 | 425749 | 0 | 0 | 0 | 2093208.5418 | 0 | 0 | 0 | 0 | 0 | 0 | 81158.9582 | 0 | 0 | 0 | 1050054.2948 | 0 | 0 | 0 | 0 | 116404.3564 | 0 | 0 | 0 | 0 | 0 | 0 | 0 | 81158.9582 | 0 | 0 | 0 | 0 | 0 | 0
2016-03-07 20:00 | 0 | 0 | 0 | 0 | 0 | 0 | 608903.7987 | 423283 | 0 | 0 | 0 | 2258146.8767 | 0 | 0 | 0 | 0 | 0 | 0 | 101841.4219 | 0 | 0 | 0 | 1050050.0946 | 0 | 0 | 0 | 0 | 164938.3349 | 0 | 0 | 0 | 0 | 0 | 0 | 0 | 20682.4637 | 0 | 0 | 0 | 0 | 0 | 0
2016-03-07 21:00 | 0 | 0 | 0 | 0 | 0 | 0 | 575335.2765 | 422736 | 0 | 0 | 0 | 2329587.1951 | 0 | 0 | 0 | 0 | 0 | 0 | 183000.3801 | 0 | 0 | 0 | 1050045.8944 | 0 | 0 | 0 | 0 | 71440.3184 | 0 | 0 | 0 | 0 | 0 | 0 | 0 | 81158.9582 | 0 | 0 | 0 | 0 | 0 | 0
2016-03-07 22:00 | 0 | 0 | 0 | 0 | 0 | 0 | 502820.4489 | 425027 | 0 | 0 | 0 | 2407380.644 | 0 | 0 | 0 | 0 | 0 | 0 | 183000.3801 | 0 | 0 | 0 | 1050041.6942 | 0 | 0 | 0 | 0 | 77793.4489 | 0 | 0 | 0 | 0 | 0 | 0 | 0 | 0 | 0 | 0 | 0 | 0 | 0 | 0
2016-03-07 23:00 | 0 | 0 | 0 | 0 | 0 | 0 | 346873.8278 | 436129 | 0 | 0 | 0 | 2399284.43 | 0 | 0 | 0 | 0 | 0 | 0 | 101841.4219 | 0 | 0 | 0 | 1050037.4941 | 0 | 0 | 0 | 0 | -8096.2141 | 0 | 0 | 0 | 0 | 0 | 0 | 0 | -81158.9582 | 0 | 0 | 0 | 0 | 0 | 0
2016-03-08 | 0 | 0 | 0 | 0 | 0 | 425221.9381 | 92146.7704 | 448796 | 0 | 0 | 0 | 2407380.644 | 0 | 0 | 0 | 0 | 0 | 0 | 162317.9163 | 0 | 0 | 0 | 1050033.2939 | 0 | 0 | 0 | 0 | 8096.2141 | 0 | 0 | 0 | 0 | 0 | 0 | 0 | 60476.4944 | 0 | 0 | 0 | 0 | 0 | 0
2016-03-08 01:00 | 0 | 0 | 0 | 0 | 0 | 137532.473 | 1460.0737 | 447563 | 0 | 0 | 0 | 2179969.1489 | 0 | 0 | 0 | 0 | 0 | 0 | 81158.9582 | 0 | 0 | 0 | 1050029.0938 | 0 | 0 | 0 | 0 | -227411.4952 | 0 | 0 | 0 | 0 | 0 | 0 | 0 | -81158.9582 | 0 | 0 | 0 | 0 | 0 | 0
2016-03-08 02:00 | 0 | 0 | 0 | 0 | 0 | 582929.537 | 0 | 436677 | 0 | 0 | 0 | 2407380.644 | 0 | 0 | 0 | 0 | 0 | 0 | 0 | 0 | 0 | 0 | 1050024.8937 | 0 | 0 | 0 | 0 | 227411.4952 | 0 | 0 | 0 | 0 | 0 | 0 | 0 | -81158.9582 | 0 | 0 | 0 | 0 | 0 | 0
2016-03-08 03:00 | 0 | 0 | 0 | 0 | 0 | 191119.5048 | 0 | 418531 | 0 | 0 | 0 | 2179969.1489 | 0 | 0 | 0 | 0 | 0 | 0 | 0 | 0 | 0 | 0 | 1050020.6936 | 0 | 0 | 0 | 0 | -227411.4952 | 0 | 0 | 0 | 0 | 0 | 0 | 0 | 0 | 0 | 0 | 0 | 0 | 0 | 0
2016-03-08 04:00 | 0 | 0 | 0 | 0 | 0 | 168055.5048 | 0 | 395467 | 0 | 0 | 0 | 1952557.6537 | 0 | 0 | 0 | 0 | 0 | 0 | 0 | 0 | 0 | 0 | 1050016.4935 | 0 | 0 | 0 | 0 | -227411.4952 | 0 | 0 | 0 | 0 | 0 | 0 | 0 | 0 | 0 | 0 | 0 | 0 | 0 | 0
2016-03-08 05:00 | 0 | 0 | 0 | 0 | 0 | 228028.463 | 0 | 374281 | 0 | 0 | 0 | 1725146.1585 | 0 | 0 | 0 | 0 | 0 | 0 | 81158.9582 | 0 | 0 | 0 | 1050012.2934 | 0 | 0 | 0 | 0 | -227411.4952 | 0 | 0 | 0 | 0 | 0 | 0 | 0 | 81158.9582 | 0 | 0 | 0 | 0 | 0 | 0
2016-03-08 06:00 | 0 | 0 | 0 | 0 | 0 | 50498.5466 | 0 | 359069 | 0 | 0 | 0 | 1497734.6633 | 0 | 0 | 0 | 0 | 0 | 0 | 0 | 0 | 0 | 0 | 1050008.0934 | 0 | 0 | 0 | 0 | -227411.4952 | 0 | 0 | 0 | 0 | 0 | 0 | 0 | -81158.9582 | 0 | 0 | 0 | 0 | 0 | 0
2016-03-08 07:00 | 0 | 0 | 0 | 0 | 0 | 202892.463 | 0 | 349145 | 0 | 0 | 0 | 1270323.1681 | 0 | 0 | 0 | 0 | 0 | 0 | 81158.9582 | 0 | 0 | 0 | 1050003.8933 | 0 | 0 | 0 | 0 | -227411.4952 | 0 | 0 | 0 | 0 | 0 | 0 | 0 | 81158.9582 | 0 | 0 | 0 | 0 | 0 | 0
2016-03-08 08:00 | 0 | 0 | 0 | 0 | 0 | 116855.5048 | 0 | 344267 | 0 | 0 | 0 | 1042911.6729 | 0 | 0 | 0 | 0 | 0 | 0 | 81158.9582 | 0 | 0 | 0 | 1049999.6933 | 0 | 0 | 0 | 0 | -227411.4952 | 0 | 0 | 0 | 0 | 0 | 0 | 0 | 0 | 0 | 0 | 0 | 0 | 0 | 0
2016-03-08 09:00 | 0 | 0 | 0 | 0 | 0 | 38353.5466 | 0 | 346924 | 0 | 0 | 0 | 815500.1777 | 0 | 0 | 0 | 0 | 0 | 0 | 0 | 0 | 0 | 0 | 1049995.4933 | 0 | 0 | 0 | 0 | -227411.4952 | 0 | 0 | 0 | 0 | 0 | 0 | 0 | -81158.9582 | 0 | 0 | 0 | 0 | 0 | 0
2016-03-08 10:00 | 0 | 0 | 0 | 0 | 0 | 131503.5048 | 0 | 358915 | 0 | 0 | 0 | 588088.6825 | 0 | 0 | 0 | 0 | 0 | 0 | 0 | 0 | 0 | 0 | 1049991.2933 | 0 | 0 | 0 | 0 | -227411.4952 | 0 | 0 | 0 | 0 | 0 | 0 | 0 | 0 | 0 | 0 | 0 | 0 | 0 | 0
2016-03-08 11:00 | 0 | 0 | 0 | 0 | 0 | 645740.2038 | 0 | 387430 | 0 | 0 | 0 | 765239.9282 | 0 | 0 | 0 | 0 | 0 | 0 | 81158.9582 | 0 | 0 | 0 | 1049987.0934 | 0 | 0 | 0 | 0 | 177151.2457 | 0 | 0 | 0 | 0 | 0 | 0 | 0 | 81158.9582 | 0 | 0 | 0 | 0 | 0 | 0
2016-03-08 12:00 | 0 | 0 | 0 | 0 | 0 | 557506.537 | 0 | 411254 | 0 | 0 | 0 | 992651.4234 | 0 | 0 | 0 | 0 | 0 | 0 | 0 | 0 | 0 | 0 | 1049982.8934 | 0 | 0 | 0 | 0 | 227411.4952 | 0 | 0 | 0 | 0 | 0 | 0 | 0 | -81158.9582 | 0 | 0 | 0 | 0 | 0 | 0
2016-03-08 13:00 | 0 | 0 | 0 | 0 | 0 | 178654.253 | 13095.2518 | 419161 | 0 | 0 | 0 | 765239.9282 | 0 | 0 | 0 | 0 | 0 | 0 | 0 | 0 | 0 | 0 | 1049978.6935 | 0 | 0 | 0 | 0 | -227411.4952 | 0 | 0 | 0 | 0 | 0 | 0 | 0 | 0 | 0 | 0 | 0 | 0 | 0 | 0
2016-03-08 14:00 | 0 | 0 | 0 | 0 | 0 | 0 | 291791.5457 | 423336 | 0 | 0 | 0 | 633695.4739 | 0 | 0 | 0 | 0 | 0 | 0 | 0 | 0 | 0 | 0 | 1049974.4936 | 0 | 0 | 0 | 0 | -131544.4543 | 0 | 0 | 0 | 0 | 0 | 0 | 0 | 0 | 0 | 0 | 0 | 0 | 0 | 0
2016-03-08 15:00 | 0 | 0 | 0 | 0 | 0 | 0 | 664845.6548 | 425877 | 0 | 0 | 0 | 861106.9691 | 0 | 0 | 0 | 0 | 0 | 0 | 0 | 0 | 0 | 0 | 1059216.0214 | 0 | 0 | 0 | 0 | 227411.4952 | 0 | 0 | 0 | 0 | 0 | 0 | 0 | 0 | 0 | 0 | 0 | 11557.1596 | 0 | 0
2016-03-08 16:00 | 0 | 0 | 0 | 0 | 0 | 0 | 743884.0843 | 426409 | 0 | 0 | 0 | 1088518.4643 | 0 | 0 | 0 | 0 | 0 | 0 | 75013.851 | 0 | 0 | 0 | 1071251.575 | 0 | 0 | 0 | 0 | 227411.4952 | 0 | 0 | 0 | 0 | 0 | 0 | 0 | 75013.851 | 0 | 0 | 0 | 15049.7381 | 0 | 0
2016-03-08 17:00 | 0 | 0 | 0 | 0 | 0 | 0 | 734971.5886 | 424840 | 0 | 0 | 0 | 1315929.9595 | 0 | 0 | 0 | 0 | 0 | 0 | 142684.2063 | 0 | 0 | 0 | 1083287.0805 | 0 | 0 | 0 | 0 | 227411.4952 | 0 | 0 | 0 | 0 | 0 | 0 | 0 | 67670.3553 | 0 | 0 | 0 | 15049.7381 | 0 | 0
2016-03-08 18:00 | 0 | 0 | 0 | 0 | 0 | 0 | 706639.9714 | 424108 | 0 | 0 | 0 | 1543341.4547 | 0 | 0 | 0 | 0 | 0 | 0 | 182754.9443 | 0 | 0 | 0 | 1095322.5378 | 0 | 0 | 0 | 0 | 227411.4952 | 0 | 0 | 0 | 0 | 0 | 0 | 0 | 40070.7381 | 0 | 0 | 0 | 15049.7381 | 0 | 0
2016-03-08 19:00 | 0 | 0 | 0 | 0 | 0 | 0 | 666564.669 | 423858 | 0 | 0 | 0 | 1770752.9499 | 0 | 0 | 0 | 0 | 0 | 0 | 183000.3801 | 0 | 0 | 0 | 1107357.947 | 0 | 0 | 0 | 0 | 227411.4952 | 0 | 0 | 0 | 0 | 0 | 0 | 0 | 245.4357 | 0 | 0 | 0 | 15049.7381 | 0 | 0
2016-03-08 20:00 | 0 | 0 | 0 | 0 | 0 | 0 | 658970.9213 | 422736 | 0 | 0 | 0 | 1998164.4451 | 0 | 0 | 0 | 0 | 0 | 0 | 183000.3801 | 0 | 0 | 0 | 1114412.2585 | 0 | 0 | 0 | 0 | 227411.4952 | 0 | 0 | 0 | 0 | 0 | 0 | 0 | 0 | 0 | 0 | 0 | 8823.4261 | 0 | 0
2016-03-08 21:00 | 0 | 0 | 0 | 0 | 0 | 0 | 630068.9807 | 422784 | 0 | 0 | 0 | 2205449.4258 | 0 | 0 | 0 | 0 | 0 | 0 | 183000.3801 | 0 | 0 | 0 | 1114407.8008 | 0 | 0 | 0 | 0 | 207284.9807 | 0 | 0 | 0 | 0 | 0 | 0 | 0 | 0 | 0 | 0 | 0 | 0 | 0 | 0
2016-03-08 22:00 | 0 | 0 | 0 | 0 | 0 | 0 | 567826.7292 | 424813 | 0 | 0 | 0 | 2407380.644 | 0 | 0 | 0 | 0 | 0 | 0 | 124082.891 | 0 | 0 | 0 | 1114403.3432 | 0 | 0 | 0 | 0 | 201931.2183 | 0 | 0 | 0 | 0 | 0 | 0 | 0 | -58917.4891 | 0 | 0 | 0 | 0 | 0 | 0
2016-03-08 23:00 | 0 | 0 | 0 | 0 | 0 | 0 | 411641.5309 | 433883 | 0 | 0 | 0 | 2407380.644 | 0 | 0 | 0 | 0 | 0 | 0 | 101841.4219 | 0 | 0 | 0 | 1114398.8856 | 0 | 0 | 0 | 0 | 0 | 0 | 0 | 0 | 0 | 0 | 0 | 0 | -22241.4691 | 0 | 0 | 0 | 0 | 0 | 0
2016-03-09 | 0 | 0 | 0 | 0 | 0 | 0 | 143062.2421 | 446635 | 0 | 0 | 0 | 2184966.8443 | 0 | 0 | 0 | 0 | 0 | 0 | 20682.4637 | 0 | 0 | 0 | 1114394.428 | 0 | 0 | 0 | 0 | -222413.7997 | 0 | 0 | 0 | 0 | 0 | 0 | 0 | -81158.9582 | 0 | 0 | 0 | 0 | 0 | 0
2016-03-09 01:00 | 0 | 0 | 0 | 0 | 0 | 299592.5331 | 1502.2364 | 445107 | 0 | 0 | 0 | 1959795.6556 | 0 | 0 | 0 | 0 | 0 | 0 | 101841.4219 | 0 | 0 | 0 | 1114389.9704 | 0 | 0 | 0 | 0 | -225171.1887 | 0 | 0 | 0 | 0 | 0 | 0 | 0 | 81158.9582 | 0 | 0 | 0 | 0 | 0 | 0
2016-03-09 02:00 | 0 | 0 | 0 | 0 | 0 | 286541.463 | 0 | 432794 | 0 | 0 | 0 | 1732384.1605 | 0 | 0 | 0 | 0 | 0 | 0 | 183000.3801 | 0 | 0 | 0 | 1114385.5128 | 0 | 0 | 0 | 0 | -227411.4952 | 0 | 0 | 0 | 0 | 0 | 0 | 0 | 81158.9582 | 0 | 0 | 0 | 0 | 0 | 0
2016-03-09 03:00 | 0 | 0 | 0 | 0 | 0 | 186353.5048 | 0 | 413765 | 0 | 0 | 0 | 1504972.6653 | 0 | 0 | 0 | 0 | 0 | 0 | 183000.3801 | 0 | 0 | 0 | 1114381.0553 | 0 | 0 | 0 | 0 | -227411.4952 | 0 | 0 | 0 | 0 | 0 | 0 | 0 | 0 | 0 | 0 | 0 | 0 | 0 | 0
2016-03-09 04:00 | 0 | 0 | 0 | 0 | 0 | 141653.0411 | 0 | 389747 | 0 | 0 | 0 | 1277561.1701 | 0 | 0 | 0 | 0 | 0 | 0 | 162317.9163 | 0 | 0 | 0 | 1114376.5978 | 0 | 0 | 0 | 0 | -227411.4952 | 0 | 0 | 0 | 0 | 0 | 0 | 0 | -20682.4637 | 0 | 0 | 0 | 0 | 0 | 0
2016-03-09 05:00 | 0 | 0 | 0 | 0 | 0 | 242165.7654 | 0 | 367798 | 0 | 0 | 0 | 1233087.8937 | 0 | 0 | 0 | 0 | 0 | 0 | 81158.9582 | 0 | 0 | 0 | 1114372.1403 | 0 | 0 | 0 | 0 | -44473.2764 | 0 | 0 | 0 | 0 | 0 | 0 | 0 | -81158.9582 | 0 | 0 | 0 | 0 | 0 | 0
2016-03-09 06:00 | 0 | 0 | 0 | 0 | 0 | 238005.9809 | 0 | 350590 | 0 | 0 | 0 | 1201662.8327 | 0 | 0 | 0 | 0 | 0 | 0 | 0 | 0 | 0 | 0 | 1114367.6828 | 0 | 0 | 0 | 0 | -31425.061 | 0 | 0 | 0 | 0 | 0 | 0 | 0 | -81158.9582 | 0 | 0 | 0 | 0 | 0 | 0
2016-03-09 07:00 | 0 | 0 | 0 | 0 | 0 | 246937.0036 | 0 | 339505 | 0 | 0 | 0 | 1027935.8782 | 0 | 0 | 0 | 0 | 0 | 0 | 81158.9582 | 0 | 0 | 0 | 1114363.2253 | 0 | 0 | 0 | 0 | -173726.9545 | 0 | 0 | 0 | 0 | 0 | 0 | 0 | 81158.9582 | 0 | 0 | 0 | 0 | 0 | 0
2016-03-09 08:00 | 0 | 0 | 0 | 0 | 0 | 259430.5586 | 0 | 334541 | 0 | 0 | 0 | 1033984.395 | 0 | 0 | 0 | 0 | 0 | 0 | 0 | 0 | 0 | 0 | 1114358.7678 | 0 | 0 | 0 | 0 | 6048.5168 | 0 | 0 | 0 | 0 | 0 | 0 | 0 | -81158.9582 | 0 | 0 | 0 | 0 | 0 | 0
2016-03-09 09:00 | 0 | 0 | 0 | 0 | 0 | 258029.9854 | 0 | 336101 | 0 | 0 | 0 | 874754.4222 | 0 | 0 | 0 | 0 | 0 | 0 | 81158.9582 | 0 | 0 | 0 | 1114354.3104 | 0 | 0 | 0 | 0 | -159229.9727 | 0 | 0 | 0 | 0 | 0 | 0 | 0 | 81158.9582 | 0 | 0 | 0 | 0 | 0 | 0
2016-03-09 10:00 | 0 | 0 | 0 | 0 | 0 | 203026.463 | 0 | 349279 | 0 | 0 | 0 | 647342.927 | 0 | 0 | 0 | 0 | 0 | 0 | 162317.9163 | 0 | 0 | 0 | 1114349.853 | 0 | 0 | 0 | 0 | -227411.4952 | 0 | 0 | 0 | 0 | 0 | 0 | 0 | 81158.9582 | 0 | 0 | 0 | 0 | 0 | 0
2016-03-09 11:00 | 0 | 0 | 0 | 0 | 0 | 236926.9201 | 0 | 375362 | 0 | 0 | 0 | 590066.8053 | 0 | 0 | 0 | 0 | 0 | 0 | 81158.9582 | 0 | 0 | 0 | 1114345.3956 | 0 | 0 | 0 | 0 | -57276.1217 | 0 | 0 | 0 | 0 | 0 | 0 | 0 | -81158.9582 | 0 | 0 | 0 | 0 | 0 | 0
2016-03-09 12:00 | 0 | 0 | 0 | 0 | 0 | 232527.9586 | 0 | 399305 | 0 | 0 | 0 | 362655.3101 | 0 | 0 | 0 | 0 | 0 | 0 | 141793.412 | 0 | 0 | 0 | 1114340.9382 | 0 | 0 | 0 | 0 | -227411.4952 | 0 | 0 | 0 | 0 | 0 | 0 | 0 | 60634.4538 | 0 | 0 | 0 | 0 | 0 | 0
2016-03-09 13:00 | 0 | 0 | 0 | 0 | 0 | 201747.339 | 11721.895 | 409712 | 0 | 0 | 0 | 247571.5022 | 0 | 0 | 0 | 0 | 0 | 0 | 60634.4538 | 0 | 0 | 0 | 1114336.4809 | 0 | 0 | 0 | 0 | -115083.8079 | 0 | 0 | 0 | 0 | 0 | 0 | 0 | -81158.9582 | 0 | 0 | 0 | 0 | 0 | 0
2016-03-09 14:00 | 0 | 0 | 0 | 0 | 0 | 118328.9116 | 290674.922 | 415738 | 0 | 0 | 0 | 301471.7896 | 0 | 0 | 0 | 0 | 0 | 0 | 0 | 0 | 0 | 0 | 1114332.0235 | 0 | 0 | 0 | 0 | 53900.2873 | 0 | 0 | 0 | 0 | 0 | 0 | 0 | -60634.4538 | 0 | 0 | 0 | 0 | 0 | 0
2016-03-09 15:00 | 0 | 0 | 0 | 0 | 0 | 0 | 601509.2001 | 420814 | 0 | 0 | 0 | 482166.9897 | 0 | 0 | 0 | 0 | 0 | 0 | 0 | 0 | 0 | 0 | 1114327.5662 | 0 | 0 | 0 | 0 | 180695.2001 | 0 | 0 | 0 | 0 | 0 | 0 | 0 | 0 | 0 | 0 | 0 | 0 | 0 | 0
2016-03-09 16:00 | 0 | 0 | 0 | 0 | 0 | 0 | 702034.3204 | 423758 | 0 | 0 | 0 | 709578.4849 | 0 | 0 | 0 | 0 | 0 | 0 | 35815.0871 | 0 | 0 | 0 | 1126362.8993 | 0 | 0 | 0 | 0 | 227411.4952 | 0 | 0 | 0 | 0 | 0 | 0 | 0 | 35815.0871 | 0 | 0 | 0 | 15049.7381 | 0 | 0
2016-03-09 17:00 | 0 | 0 | 0 | 0 | 0 | 0 | 665827.929 | 424288 | 0 | 0 | 0 | 936989.9801 | 0 | 0 | 0 | 0 | 0 | 0 | 34893.7829 | 0 | 0 | 0 | 1138398.1844 | 0 | 0 | 0 | 0 | 227411.4952 | 0 | 0 | 0 | 0 | 0 | 0 | 0 | -921.3042 | 0 | 0 | 0 | 15049.7381 | 0 | 0
2016-03-09 18:00 | 0 | 0 | 0 | 0 | 0 | 0 | 705263.2896 | 424566 | 0 | 0 | 0 | 1164401.4753 | 0 | 0 | 0 | 0 | 0 | 0 | 73129.8392 | 0 | 0 | 0 | 1150433.4212 | 0 | 0 | 0 | 0 | 227411.4952 | 0 | 0 | 0 | 0 | 0 | 0 | 0 | 38236.0563 | 0 | 0 | 0 | 15049.7381 | 0 | 0
2016-03-09 19:00 | 0 | 0 | 0 | 0 | 0 | 0 | 697819.4722 | 424719 | 0 | 0 | 0 | 1391812.9705 | 0 | 0 | 0 | 0 | 0 | 0 | 103769.0781 | 0 | 0 | 0 | 1162468.61 | 0 | 0 | 0 | 0 | 227411.4952 | 0 | 0 | 0 | 0 | 0 | 0 | 0 | 30639.2389 | 0 | 0 | 0 | 15049.7381 | 0 | 0
2016-03-09 20:00 | 0 | 0 | 0 | 0 | 0 | 0 | 705697.8635 | 423876 | 0 | 0 | 0 | 1619224.4656 | 0 | 0 | 0 | 0 | 0 | 0 | 143129.7083 | 0 | 0 | 0 | 1174503.7506 | 0 | 0 | 0 | 0 | 227411.4952 | 0 | 0 | 0 | 0 | 0 | 0 | 0 | 39360.6303 | 0 | 0 | 0 | 15049.7381 | 0 | 0
2016-03-09 21:00 | 0 | 0 | 0 | 0 | 0 | 0 | 706824.9051 | 424493 | 0 | 0 | 0 | 1846635.9608 | 0 | 0 | 0 | 0 | 0 | 0 | 183000.3801 | 0 | 0 | 0 | 1186538.843 | 0 | 0 | 0 | 0 | 227411.4952 | 0 | 0 | 0 | 0 | 0 | 0 | 0 | 39870.6718 | 0 | 0 | 0 | 15049.7381 | 0 | 0
2016-03-09 22:00 | 0 | 0 | 0 | 0 | 0 | 0 | 667668.974 | 426869 | 0 | 0 | 0 | 2074047.456 | 0 | 0 | 0 | 0 | 0 | 0 | 183000.3801 | 0 | 0 | 0 | 1197244.8799 | 0 | 0 | 0 | 0 | 227411.4952 | 0 | 0 | 0 | 0 | 0 | 0 | 0 | 0 | 0 | 0 | 0 | 13388.4788 | 0 | 0
2016-03-09 23:00 | 0 | 0 | 0 | 0 | 0 | 0 | 505124.2538 | 436308 | 0 | 0 | 0 | 2224022.668 | 0 | 0 | 0 | 0 | 0 | 0 | 101841.4219 | 0 | 0 | 0 | 1197240.091 | 0 | 0 | 0 | 0 | 149975.212 | 0 | 0 | 0 | 0 | 0 | 0 | 0 | -81158.9582 | 0 | 0 | 0 | 0 | 0 | 0
2016-03-10 | 0 | 0 | 0 | 0 | 0 | 177946.323 | 154057.9007 | 446277 | 0 | 0 | 0 | 2049273.3972 | 0 | 0 | 0 | 0 | 0 | 0 | 162317.9163 | 0 | 0 | 0 | 1197235.302 | 0 | 0 | 0 | 0 | -174749.2707 | 0 | 0 | 0 | 0 | 0 | 0 | 0 | 60476.4944 | 0 | 0 | 0 | 0 | 0 | 0
2016-03-10 01:00 | 0 | 0 | 0 | 0 | 0 | 236313.8034 | 2410.3738 | 443311 | 0 | 0 | 0 | 1925845.5326 | 0 | 0 | 0 | 0 | 0 | 0 | 81158.9582 | 0 | 0 | 0 | 1197230.5131 | 0 | 0 | 0 | 0 | -123427.8646 | 0 | 0 | 0 | 0 | 0 | 0 | 0 | -81158.9582 | 0 | 0 | 0 | 0 | 0 | 0
2016-03-10 02:00 | 0 | 0 | 0 | 0 | 0 | 265045.9768 | 0 | 431802 | 0 | 0 | 0 | 1840248.4676 | 0 | 0 | 0 | 0 | 0 | 0 | 0 | 0 | 0 | 0 | 1197225.7241 | 0 | 0 | 0 | 0 | -85597.0651 | 0 | 0 | 0 | 0 | 0 | 0 | 0 | -81158.9582 | 0 | 0 | 0 | 0 | 0 | 0
2016-03-10 03:00 | 0 | 0 | 0 | 0 | 0 | 266691.8564 | 0 | 412417 | 0 | 0 | 0 | 1694523.324 | 0 | 0 | 0 | 0 | 0 | 0 | 0 | 0 | 0 | 0 | 1197220.9352 | 0 | 0 | 0 | 0 | -145725.1436 | 0 | 0 | 0 | 0 | 0 | 0 | 0 | 0 | 0 | 0 | 0 | 0 | 0 | 0
2016-03-10 04:00 | 0 | 0 | 0 | 0 | 0 | 241305.463 | 0 | 387558 | 0 | 0 | 0 | 1467111.8288 | 0 | 0 | 0 | 0 | 0 | 0 | 81158.9582 | 0 | 0 | 0 | 1197216.1463 | 0 | 0 | 0 | 0 | -227411.4952 | 0 | 0 | 0 | 0 | 0 | 0 | 0 | 81158.9582 | 0 | 0 | 0 | 0 | 0 | 0
2016-03-10 05:00 | 0 | 0 | 0 | 0 | 0 | 239452.5428 | 0 | 365298 | 0 | 0 | 0 | 1422425.3297 | 0 | 0 | 0 | 0 | 0 | 0 | 0 | 0 | 0 | 0 | 1197211.3575 | 0 | 0 | 0 | 0 | -44686.4991 | 0 | 0 | 0 | 0 | 0 | 0 | 0 | -81158.9582 | 0 | 0 | 0 | 0 | 0 | 0
2016-03-10 06:00 | 0 | 0 | 0 | 0 | 0 | 238242.0382 | 0 | 348775 | 0 | 0 | 0 | 1311892.3679 | 0 | 0 | 0 | 0 | 0 | 0 | 0 | 0 | 0 | 0 | 1197206.5686 | 0 | 0 | 0 | 0 | -110532.9618 | 0 | 0 | 0 | 0 | 0 | 0 | 0 | 0 | 0 | 0 | 0 | 0 | 0 | 0
2016-03-10 07:00 | 0 | 0 | 0 | 0 | 0 | 191081.463 | 0 | 337334 | 0 | 0 | 0 | 1084480.8727 | 0 | 0 | 0 | 0 | 0 | 0 | 81158.9582 | 0 | 0 | 0 | 1197201.7798 | 0 | 0 | 0 | 0 | -227411.4952 | 0 | 0 | 0 | 0 | 0 | 0 | 0 | 81158.9582 | 0 | 0 | 0 | 0 | 0 | 0
2016-03-10 08:00 | 0 | 0 | 0 | 0 | 0 | 277452.1235 | 0 | 331475 | 0 | 0 | 0 | 949299.0381 | 0 | 0 | 0 | 0 | 0 | 0 | 162317.9163 | 0 | 0 | 0 | 1197196.991 | 0 | 0 | 0 | 0 | -135181.8346 | 0 | 0 | 0 | 0 | 0 | 0 | 0 | 81158.9582 | 0 | 0 | 0 | 0 | 0 | 0
2016-03-10 09:00 | 0 | 0 | 0 | 0 | 0 | 23511.5466 | 0 | 332082 | 0 | 0 | 0 | 721887.5429 | 0 | 0 | 0 | 0 | 0 | 0 | 81158.9582 | 0 | 0 | 0 | 1197192.2022 | 0 | 0 | 0 | 0 | -227411.4952 | 0 | 0 | 0 | 0 | 0 | 0 | 0 | -81158.9582 | 0 | 0 | 0 | 0 | 0 | 0
2016-03-10 10:00 | 0 | 0 | 0 | 0 | 0 | 35532.5466 | 0 | 344103 | 0 | 0 | 0 | 494476.0477 | 0 | 0 | 0 | 0 | 0 | 0 | 0 | 0 | 0 | 0 | 1197187.4134 | 0 | 0 | 0 | 0 | -227411.4952 | 0 | 0 | 0 | 0 | 0 | 0 | 0 | -81158.9582 | 0 | 0 | 0 | 0 | 0 | 0
2016-03-10 11:00 | 0 | 0 | 0 | 0 | 0 | 140783.5048 | 0 | 368195 | 0 | 0 | 0 | 267064.5525 | 0 | 0 | 0 | 0 | 0 | 0 | 0 | 0 | 0 | 0 | 1197182.6247 | 0 | 0 | 0 | 0 | -227411.4952 | 0 | 0 | 0 | 0 | 0 | 0 | 0 | 0 | 0 | 0 | 0 | 0 | 0 | 0
2016-03-10 12:00 | 0 | 0 | 0 | 0 | 0 | 358434.7283 | 0 | 393405 | 0 | 0 | 0 | 232094.2807 | 0 | 0 | 0 | 0 | 0 | 0 | 0 | 0 | 0 | 0 | 1197177.836 | 0 | 0 | 0 | 0 | -34970.2717 | 0 | 0 | 0 | 0 | 0 | 0 | 0 | 0 | 0 | 0 | 0 | 0 | 0 | 0
2016-03-10 13:00 | 0 | 0 | 0 | 0 | 0 | 195860.228 | 20710.4445 | 406887 | 0 | 0 | 0 | 41777.9533 | 0 | 0 | 0 | 0 | 0 | 0 | 0 | 0 | 0 | 0 | 1197173.0473 | 0 | 0 | 0 | 0 | -190316.3275 | 0 | 0 | 0 | 0 | 0 | 0 | 0 | 0 | 0 | 0 | 0 | 0 | 0 | 0
2016-03-10 14:00 | 0 | 0 | 0 | 0 | 0 | 0 | 374652.0467 | 416430 | 0 | 0 | 0 | 0 | 0 | 0 | 0 | 0 | 0 | 0 | 0 | 0 | 0 | 0 | 1197168.2586 | 0 | 0 | 0 | 0 | -41777.9533 | 0 | 0 | 0 | 0 | 0 | 0 | 0 | 0 | 0 | 0 | 0 | 0 | 0 | 0
2016-03-10 15:00 | 0 | 0 | 0 | 0 | 0 | 0 | 666545.2333 | 424084 | 0 | 0 | 0 | 227411.4952 | 0 | 0 | 0 | 0 | 0 | 0 | 0 | 0 | 0 | 0 | 1209203.2604 | 0 | 0 | 0 | 0 | 227411.4952 | 0 | 0 | 0 | 0 | 0 | 0 | 0 | 0 | 0 | 0 | 0 | 15049.7381 | 0 | 0
2016-03-10 16:00 | 0 | 0 | 0 | 0 | 0 | 0 | 669796.2333 | 427335 | 0 | 0 | 0 | 454822.9904 | 0 | 0 | 0 | 0 | 0 | 0 | 0 | 0 | 0 | 0 | 1221238.214 | 0 | 0 | 0 | 0 | 227411.4952 | 0 | 0 | 0 | 0 | 0 | 0 | 0 | 0 | 0 | 0 | 0 | 15049.7381 | 0 | 0
2016-03-10 17:00 | 0 | 0 | 0 | 0 | 0 | 0 | 752486.1915 | 428866 | 0 | 0 | 0 | 682234.4856 | 0 | 0 | 0 | 0 | 0 | 0 | 81158.9582 | 0 | 0 | 0 | 1233273.1195 | 0 | 0 | 0 | 0 | 227411.4952 | 0 | 0 | 0 | 0 | 0 | 0 | 0 | 81158.9582 | 0 | 0 | 0 | 15049.7381 | 0 | 0
2016-03-10 18:00 | 0 | 0 | 0 | 0 | 0 | 0 | 754192.1915 | 430572 | 0 | 0 | 0 | 909645.9808 | 0 | 0 | 0 | 0 | 0 | 0 | 162317.9163 | 0 | 0 | 0 | 1245307.9769 | 0 | 0 | 0 | 0 | 227411.4952 | 0 | 0 | 0 | 0 | 0 | 0 | 0 | 81158.9582 | 0 | 0 | 0 | 15049.7381 | 0 | 0
2016-03-10 19:00 | 0 | 0 | 0 | 0 | 0 | 0 | 694844.697 | 431701 | 0 | 0 | 0 | 1137057.4759 | 0 | 0 | 0 | 0 | 0 | 0 | 183000.3801 | 0 | 0 | 0 | 1257342.7862 | 0 | 0 | 0 | 0 | 227411.4952 | 0 | 0 | 0 | 0 | 0 | 0 | 0 | 20682.4637 | 0 | 0 | 0 | 15049.7381 | 0 | 0
2016-03-10 20:00 | 0 | 0 | 0 | 0 | 0 | 0 | 674612.2333 | 432151 | 0 | 0 | 0 | 1364468.9711 | 0 | 0 | 0 | 0 | 0 | 0 | 183000.3801 | 0 | 0 | 0 | 1269377.5473 | 0 | 0 | 0 | 0 | 227411.4952 | 0 | 0 | 0 | 0 | 0 | 0 | 0 | 0 | 0 | 0 | 0 | 15049.7381 | 0 | 0
2016-03-10 21:00 | 0 | 0 | 0 | 0 | 0 | 0 | 675477.2333 | 433016 | 0 | 0 | 0 | 1591880.4663 | 0 | 0 | 0 | 0 | 0 | 0 | 183000.3801 | 0 | 0 | 0 | 1281412.2602 | 0 | 0 | 0 | 0 | 227411.4952 | 0 | 0 | 0 | 0 | 0 | 0 | 0 | 0 | 0 | 0 | 0 | 15049.7381 | 0 | 0
2016-03-10 22:00 | 0 | 0 | 0 | 0 | 0 | 0 | 677096.2333 | 434635 | 0 | 0 | 0 | 1819291.9615 | 0 | 0 | 0 | 0 | 0 | 0 | 183000.3801 | 0 | 0 | 0 | 1293446.9251 | 0 | 0 | 0 | 0 | 227411.4952 | 0 | 0 | 0 | 0 | 0 | 0 | 0 | 0 | 0 | 0 | 0 | 15049.7381 | 0 | 0
2016-03-10 23:00 | 0 | 0 | 0 | 0 | 0 | 0 | 568814.3573 | 440543 | 0 | 0 | 0 | 1947563.3188 | 0 | 0 | 0 | 0 | 0 | 0 | 183000.3801 | 0 | 0 | 0 | 1293441.7513 | 0 | 0 | 0 | 0 | 128271.3573 | 0 | 0 | 0 | 0 | 0 | 0 | 0 | 0 | 0 | 0 | 0 | 0 | 0 | 0
2016-03-11 | 0 | 0 | 0 | 0 | 0 | 40125.1607 | 181032.3441 | 448569 | 0 | 0 | 0 | 1720151.8236 | 0 | 0 | 0 | 0 | 0 | 0 | 183000.3801 | 0 | 0 | 0 | 1293436.5775 | 0 | 0 | 0 | 0 | -227411.4952 | 0 | 0 | 0 | 0 | 0 | 0 | 0 | 0 | 0 | 0 | 0 | 0 | 0 | 0
2016-03-11 01:00 | 0 | 0 | 0 | 0 | 0 | 216669.9575 | 2928.5473 | 447010 | 0 | 0 | 0 | 1492740.3284 | 0 | 0 | 0 | 0 | 0 | 0 | 183000.3801 | 0 | 0 | 0 | 1293431.4038 | 0 | 0 | 0 | 0 | -227411.4952 | 0 | 0 | 0 | 0 | 0 | 0 | 0 | 0 | 0 | 0 | 0 | 0 | 0 | 0
2016-03-11 02:00 | 0 | 0 | 0 | 0 | 0 | 208843.5048 | 0 | 436255 | 0 | 0 | 0 | 1265328.8332 | 0 | 0 | 0 | 0 | 0 | 0 | 183000.3801 | 0 | 0 | 0 | 1293426.23 | 0 | 0 | 0 | 0 | -227411.4952 | 0 | 0 | 0 | 0 | 0 | 0 | 0 | 0 | 0 | 0 | 0 | 0 | 0 | 0
2016-03-11 03:00 | 0 | 0 | 0 | 0 | 0 | 189598.5048 | 0 | 417010 | 0 | 0 | 0 | 1037917.338 | 0 | 0 | 0 | 0 | 0 | 0 | 183000.3801 | 0 | 0 | 0 | 1293421.0563 | 0 | 0 | 0 | 0 | -227411.4952 | 0 | 0 | 0 | 0 | 0 | 0 | 0 | 0 | 0 | 0 | 0 | 0 | 0 | 0
2016-03-11 04:00 | 0 | 0 | 0 | 0 | 0 | 144602.0411 | 0 | 392696 | 0 | 0 | 0 | 810505.8428 | 0 | 0 | 0 | 0 | 0 | 0 | 162317.9163 | 0 | 0 | 0 | 1293415.8826 | 0 | 0 | 0 | 0 | -227411.4952 | 0 | 0 | 0 | 0 | 0 | 0 | 0 | -20682.4637 | 0 | 0 | 0 | 0 | 0 | 0
2016-03-11 05:00 | 0 | 0 | 0 | 0 | 0 | 63015.5466 | 0 | 371586 | 0 | 0 | 0 | 583094.3476 | 0 | 0 | 0 | 0 | 0 | 0 | 81158.9582 | 0 | 0 | 0 | 1293410.709 | 0 | 0 | 0 | 0 | -227411.4952 | 0 | 0 | 0 | 0 | 0 | 0 | 0 | -81158.9582 | 0 | 0 | 0 | 0 | 0 | 0
2016-03-11 06:00 | 0 | 0 | 0 | 0 | 0 | 534962.0961 | 0 | 354663 | 0 | 0 | 0 | 682234.4856 | 0 | 0 | 0 | 0 | 0 | 0 | 162317.9163 | 0 | 0 | 0 | 1293405.5353 | 0 | 0 | 0 | 0 | 99140.1379 | 0 | 0 | 0 | 0 | 0 | 0 | 0 | 81158.9582 | 0 | 0 | 0 | 0 | 0 | 0
2016-03-11 07:00 | 0 | 0 | 0 | 0 | 0 | 34062.5466 | 0 | 342633 | 0 | 0 | 0 | 454822.9904 | 0 | 0 | 0 | 0 | 0 | 0 | 81158.9582 | 0 | 0 | 0 | 1293400.3617 | 0 | 0 | 0 | 0 | -227411.4952 | 0 | 0 | 0 | 0 | 0 | 0 | 0 | -81158.9582 | 0 | 0 | 0 | 0 | 0 | 0
2016-03-11 08:00 | 0 | 0 | 0 | 0 | 0 | 27561.5466 | 0 | 336132 | 0 | 0 | 0 | 227411.4952 | 0 | 0 | 0 | 0 | 0 | 0 | 0 | 0 | 0 | 0 | 1293395.1881 | 0 | 0 | 0 | 0 | -227411.4952 | 0 | 0 | 0 | 0 | 0 | 0 | 0 | -81158.9582 | 0 | 0 | 0 | 0 | 0 | 0
2016-03-11 09:00 | 0 | 0 | 0 | 0 | 0 | 644648.4534 | 0 | 336078 | 0 | 0 | 0 | 454822.9904 | 0 | 0 | 0 | 0 | 0 | 0 | 81158.9582 | 0 | 0 | 0 | 1293390.0145 | 0 | 0 | 0 | 0 | 227411.4952 | 0 | 0 | 0 | 0 | 0 | 0 | 0 | 81158.9582 | 0 | 0 | 0 | 0 | 0 | 0
2016-03-11 10:00 | 0 | 0 | 0 | 0 | 0 | 118084.5048 | 0 | 345496 | 0 | 0 | 0 | 227411.4952 | 0 | 0 | 0 | 0 | 0 | 0 | 81158.9582 | 0 | 0 | 0 | 1293384.841 | 0 | 0 | 0 | 0 | -227411.4952 | 0 | 0 | 0 | 0 | 0 | 0 | 0 | 0 | 0 | 0 | 0 | 0 | 0 | 0
2016-03-11 11:00 | 0 | 0 | 0 | 0 | 0 | 61681.5466 | 0 | 370252 | 0 | 0 | 0 | 0 | 0 | 0 | 0 | 0 | 0 | 0 | 0 | 0 | 0 | 0 | 1293379.6674 | 0 | 0 | 0 | 0 | -227411.4952 | 0 | 0 | 0 | 0 | 0 | 0 | 0 | -81158.9582 | 0 | 0 | 0 | 0 | 0 | 0
2016-03-11 12:00 | 0 | 0 | 0 | 0 | 0 | 395329 | 0 | 395329 | 0 | 0 | 0 | 0 | 0 | 0 | 0 | 0 | 0 | 0 | 0 | 0 | 0 | 0 | 1293374.4939 | 0 | 0 | 0 | 0 | 0 | 0 | 0 | 0 | 0 | 0 | 0 | 0 | 0 | 0 | 0 | 0 | 0 | 0 | 0
2016-03-11 13:00 | 0 | 0 | 0 | 0 | 0 | 524819.2061 | 28034.277 | 409015 | 0 | 0 | 0 | 143838.4832 | 0 | 0 | 0 | 0 | 0 | 0 | 0 | 0 | 0 | 0 | 1293369.3204 | 0 | 0 | 0 | 0 | 143838.4832 | 0 | 0 | 0 | 0 | 0 | 0 | 0 | 0 | 0 | 0 | 0 | 0 | 0 | 0
2016-03-11 14:00 | 0 | 0 | 0 | 0 | 0 | 0 | 359026.8771 | 417633 | 0 | 0 | 0 | 4073.4021 | 0 | 0 | 0 | 0 | 0 | 0 | 81158.9582 | 0 | 0 | 0 | 1293364.1469 | 0 | 0 | 0 | 0 | -139765.0811 | 0 | 0 | 0 | 0 | 0 | 0 | 0 | 81158.9582 | 0 | 0 | 0 | 0 | 0 | 0
2016-03-11 15:00 | 0 | 0 | 0 | 0 | 0 | 0 | 556736.8995 | 424674 | 0 | 0 | 0 | 217295.2598 | 0 | 0 | 0 | 0 | 0 | 0 | 0 | 0 | 0 | 0 | 1293358.9735 | 0 | 0 | 0 | 0 | 213221.8577 | 0 | 0 | 0 | 0 | 0 | 0 | 0 | -81158.9582 | 0 | 0 | 0 | 0 | 0 | 0
2016-03-11 16:00 | 0 | 0 | 0 | 0 | 0 | 135410.4481 | 602166.0052 | 429006 | 0 | 0 | 0 | 444706.7549 | 0 | 0 | 0 | 0 | 0 | 0 | 81158.9582 | 0 | 0 | 0 | 1293353.8001 | 0 | 0 | 0 | 0 | 227411.4952 | 0 | 0 | 0 | 0 | 0 | 0 | 0 | 81158.9582 | 0 | 0 | 0 | 0 | 0 | 0
2016-03-11 17:00 | 0 | 0 | 0 | 0 | 0 | 0 | 625120.0407 | 429653 | 0 | 0 | 0 | 672118.2501 | 0 | 0 | 0 | 0 | 0 | 0 | 49214.5037 | 0 | 0 | 0 | 1293348.6266 | 0 | 0 | 0 | 0 | 227411.4952 | 0 | 0 | 0 | 0 | 0 | 0 | 0 | -31944.4545 | 0 | 0 | 0 | 0 | 0 | 0
2016-03-11 18:00 | 0 | 0 | 0 | 0 | 0 | 0 | 634319.4619 | 429771 | 0 | 0 | 0 | 899529.7453 | 0 | 0 | 0 | 0 | 0 | 0 | 26351.4704 | 0 | 0 | 0 | 1293343.4532 | 0 | 0 | 0 | 0 | 227411.4952 | 0 | 0 | 0 | 0 | 0 | 0 | 0 | -22863.0333 | 0 | 0 | 0 | 0 | 0 | 0
2016-03-11 19:00 | 0 | 0 | 0 | 0 | 0 | 153.0451 | 630019.9797 | 429113 | 0 | 0 | 0 | 1126941.2405 | 0 | 0 | 0 | 0 | 0 | 0 | 0 | 0 | 0 | 0 | 1293338.2799 | 0 | 0 | 0 | 0 | 227411.4952 | 0 | 0 | 0 | 0 | 0 | 0 | 0 | -26351.4704 | 0 | 0 | 0 | 0 | 0 | 0
2016-03-11 20:00 | 0 | 0 | 0 | 0 | 0 | 114047.0356 | 621243.4177 | 426720 | 0 | 0 | 0 | 1354352.7357 | 0 | 0 | 0 | 0 | 0 | 0 | 81158.9582 | 0 | 0 | 0 | 1293333.1065 | 0 | 0 | 0 | 0 | 227411.4952 | 0 | 0 | 0 | 0 | 0 | 0 | 0 | 81158.9582 | 0 | 0 | 0 | 0 | 0 | 0
2016-03-11 21:00 | 0 | 0 | 0 | 0 | 0 | 0 | 595742.189 | 424934 | 0 | 0 | 0 | 1525160.9247 | 0 | 0 | 0 | 0 | 0 | 0 | 81158.9582 | 0 | 0 | 0 | 1293327.9332 | 0 | 0 | 0 | 0 | 170808.189 | 0 | 0 | 0 | 0 | 0 | 0 | 0 | 0 | 0 | 0 | 0 | 0 | 0 | 0
2016-03-11 22:00 | 0 | 0 | 0 | 0 | 0 | 0 | 531102.7465 | 422823 | 0 | 0 | 0 | 1714599.6294 | 0 | 0 | 0 | 0 | 0 | 0 | 0 | 0 | 0 | 0 | 1293322.7599 | 0 | 0 | 0 | 0 | 189438.7047 | 0 | 0 | 0 | 0 | 0 | 0 | 0 | -81158.9582 | 0 | 0 | 0 | 0 | 0 | 0
2016-03-11 23:00 | 0 | 0 | 0 | 0 | 0 | 0 | 381775.0354 | 424991 | 0 | 0 | 0 | 1650701.2011 | 0 | 0 | 0 | 0 | 0 | 0 | 20682.4637 | 0 | 0 | 0 | 1293317.5866 | 0 | 0 | 0 | 0 | -63898.4283 | 0 | 0 | 0 | 0 | 0 | 0 | 0 | 20682.4637 | 0 | 0 | 0 | 0 | 0 | 0
2016-03-12 | 0 | 0 | 0 | 0 | 0 | 529371.5823 | 113248.0563 | 430809 | 0 | 0 | 0 | 1781352.8815 | 0 | 0 | 0 | 0 | 0 | 0 | 101841.4219 | 0 | 0 | 0 | 1293312.4133 | 0 | 0 | 0 | 0 | 130651.6804 | 0 | 0 | 0 | 0 | 0 | 0 | 0 | 81158.9582 | 0 | 0 | 0 | 0 | 0 | 0
2016-03-12 01:00 | 0 | 0 | 0 | 0 | 0 | 615163.9305 | 2558.91 | 428644 | 0 | 0 | 0 | 1889272.7638 | 0 | 0 | 0 | 0 | 0 | 0 | 183000.3801 | 0 | 0 | 0 | 1293307.2401 | 0 | 0 | 0 | 0 | 107919.8823 | 0 | 0 | 0 | 0 | 0 | 0 | 0 | 81158.9582 | 0 | 0 | 0 | 0 | 0 | 0
2016-03-12 02:00 | 0 | 0 | 0 | 0 | 0 | 109095.5466 | 0 | 417666 | 0 | 0 | 0 | 1661861.2687 | 0 | 0 | 0 | 0 | 0 | 0 | 101841.4219 | 0 | 0 | 0 | 1293302.0668 | 0 | 0 | 0 | 0 | -227411.4952 | 0 | 0 | 0 | 0 | 0 | 0 | 0 | -81158.9582 | 0 | 0 | 0 | 0 | 0 | 0
2016-03-12 03:00 | 0 | 0 | 0 | 0 | 0 | 96386.5466 | 0 | 404957 | 0 | 0 | 0 | 1434449.7735 | 0 | 0 | 0 | 0 | 0 | 0 | 20682.4637 | 0 | 0 | 0 | 1293296.8936 | 0 | 0 | 0 | 0 | -227411.4952 | 0 | 0 | 0 | 0 | 0 | 0 | 0 | -81158.9582 | 0 | 0 | 0 | 0 | 0 | 0
2016-03-12 04:00 | 0 | 0 | 0 | 0 | 0 | 235911.463 | 0 | 382164 | 0 | 0 | 0 | 1207038.2783 | 0 | 0 | 0 | 0 | 0 | 0 | 101841.4219 | 0 | 0 | 0 | 1293291.7204 | 0 | 0 | 0 | 0 | -227411.4952 | 0 | 0 | 0 | 0 | 0 | 0 | 0 | 81158.9582 | 0 | 0 | 0 | 0 | 0 | 0
2016-03-12 05:00 | 0 | 0 | 0 | 0 | 0 | 56387.5466 | 0 | 364958 | 0 | 0 | 0 | 979626.7831 | 0 | 0 | 0 | 0 | 0 | 0 | 20682.4637 | 0 | 0 | 0 | 1293286.5473 | 0 | 0 | 0 | 0 | -227411.4952 | 0 | 0 | 0 | 0 | 0 | 0 | 0 | -81158.9582 | 0 | 0 | 0 | 0 | 0 | 0
2016-03-12 06:00 | 0 | 0 | 0 | 0 | 0 | 621471.3223 | 0 | 350331 | 0 | 0 | 0 | 1207038.2783 | 0 | 0 | 0 | 0 | 0 | 0 | 64411.2908 | 0 | 0 | 0 | 1293281.3741 | 0 | 0 | 0 | 0 | 227411.4952 | 0 | 0 | 0 | 0 | 0 | 0 | 0 | 43728.8271 | 0 | 0 | 0 | 0 | 0 | 0
2016-03-12 07:00 | 0 | 0 | 0 | 0 | 0 | 175443.0366 | 0 | 338382 | 0 | 0 | 0 | 979626.7831 | 0 | 0 | 0 | 0 | 0 | 0 | 128883.8226 | 0 | 0 | 0 | 1293276.201 | 0 | 0 | 0 | 0 | -227411.4952 | 0 | 0 | 0 | 0 | 0 | 0 | 0 | 64472.5318 | 0 | 0 | 0 | 0 | 0 | 0
2016-03-12 08:00 | 0 | 0 | 0 | 0 | 0 | 22844.5466 | 0 | 331415 | 0 | 0 | 0 | 752215.2879 | 0 | 0 | 0 | 0 | 0 | 0 | 47724.8644 | 0 | 0 | 0 | 1293271.0279 | 0 | 0 | 0 | 0 | -227411.4952 | 0 | 0 | 0 | 0 | 0 | 0 | 0 | -81158.9582 | 0 | 0 | 0 | 0 | 0 | 0
2016-03-12 09:00 | 0 | 0 | 0 | 0 | 0 | 508557.6308 | 0 | 328871 | 0 | 0 | 0 | 979626.7831 | 0 | 0 | 0 | 0 | 0 | 0 | 0 | 0 | 0 | 0 | 1293265.8548 | 0 | 0 | 0 | 0 | 227411.4952 | 0 | 0 | 0 | 0 | 0 | 0 | 0 | -47724.8644 | 0 | 0 | 0 | 0 | 0 | 0
2016-03-12 10:00 | 0 | 0 | 0 | 0 | 0 | 184928.463 | 0 | 331181 | 0 | 0 | 0 | 752215.2879 | 0 | 0 | 0 | 0 | 0 | 0 | 81158.9582 | 0 | 0 | 0 | 1293260.6817 | 0 | 0 | 0 | 0 | -227411.4952 | 0 | 0 | 0 | 0 | 0 | 0 | 0 | 81158.9582 | 0 | 0 | 0 | 0 | 0 | 0
2016-03-12 11:00 | 0 | 0 | 0 | 0 | 0 | 29069.5466 | 0 | 337640 | 0 | 0 | 0 | 524803.7927 | 0 | 0 | 0 | 0 | 0 | 0 | 0 | 0 | 0 | 0 | 1293255.5087 | 0 | 0 | 0 | 0 | -227411.4952 | 0 | 0 | 0 | 0 | 0 | 0 | 0 | -81158.9582 | 0 | 0 | 0 | 0 | 0 | 0
2016-03-12 12:00 | 0 | 0 | 0 | 0 | 0 | 120890.5048 | 0 | 348302 | 0 | 0 | 0 | 297392.2975 | 0 | 0 | 0 | 0 | 0 | 0 | 0 | 0 | 0 | 0 | 1293250.3357 | 0 | 0 | 0 | 0 | -227411.4952 | 0 | 0 | 0 | 0 | 0 | 0 | 0 | 0 | 0 | 0 | 0 | 0 | 0 | 0
2016-03-12 13:00 | 0 | 0 | 0 | 0 | 0 | 363001.9139 | 23661.5438 | 362752 | 0 | 0 | 0 | 321303.7552 | 0 | 0 | 0 | 0 | 0 | 0 | 0 | 0 | 0 | 0 | 1293245.1627 | 0 | 0 | 0 | 0 | 23911.4577 | 0 | 0 | 0 | 0 | 0 | 0 | 0 | 0 | 0 | 0 | 0 | 0 | 0 | 0
2016-03-12 14:00 | 0 | 0 | 0 | 0 | 0 | 0 | 325869.4037 | 377676 | 0 | 0 | 0 | 269497.1589 | 0 | 0 | 0 | 0 | 0 | 0 | 0 | 0 | 0 | 0 | 1293239.9897 | 0 | 0 | 0 | 0 | -51806.5963 | 0 | 0 | 0 | 0 | 0 | 0 | 0 | 0 | 0 | 0 | 0 | 0 | 0 | 0
2016-03-12 15:00 | 0 | 0 | 0 | 0 | 0 | 0 | 658652.0961 | 388255 | 0 | 0 | 0 | 496908.6541 | 0 | 0 | 0 | 0 | 0 | 0 | 27935.8628 | 0 | 0 | 0 | 1305274.6072 | 0 | 0 | 0 | 0 | 227411.4952 | 0 | 0 | 0 | 0 | 0 | 0 | 0 | 27935.8628 | 0 | 0 | 0 | 15049.7381 | 0 | 0
2016-03-12 16:00 | 0 | 0 | 0 | 0 | 0 | 0 | 689159.3286 | 393475 | 0 | 0 | 0 | 724320.1493 | 0 | 0 | 0 | 0 | 0 | 0 | 81158.9582 | 0 | 0 | 0 | 1317309.1766 | 0 | 0 | 0 | 0 | 227411.4952 | 0 | 0 | 0 | 0 | 0 | 0 | 0 | 53223.0953 | 0 | 0 | 0 | 15049.7381 | 0 | 0
2016-03-12 17:00 | 0 | 0 | 0 | 0 | 0 | 0 | 555760.2751 | 394458 | 0 | 0 | 0 | 951731.6445 | 0 | 0 | 0 | 0 | 0 | 0 | 0 | 0 | 0 | 0 | 1329343.6978 | 0 | 0 | 0 | 0 | 227411.4952 | 0 | 0 | 0 | 0 | 0 | 0 | 0 | -81158.9582 | 0 | 0 | 0 | 15049.7381 | 0 | 0
2016-03-12 18:00 | 0 | 0 | 0 | 0 | 0 | 0 | 717008.1915 | 393388 | 0 | 0 | 0 | 1179143.1397 | 0 | 0 | 0 | 0 | 0 | 0 | 81158.9582 | 0 | 0 | 0 | 1341378.1709 | 0 | 0 | 0 | 0 | 227411.4952 | 0 | 0 | 0 | 0 | 0 | 0 | 0 | 81158.9582 | 0 | 0 | 0 | 15049.7381 | 0 | 0
2016-03-12 19:00 | 0 | 0 | 0 | 0 | 0 | 0 | 552667.2751 | 391365 | 0 | 0 | 0 | 1406554.6349 | 0 | 0 | 0 | 0 | 0 | 0 | 0 | 0 | 0 | 0 | 1353412.5959 | 0 | 0 | 0 | 0 | 227411.4952 | 0 | 0 | 0 | 0 | 0 | 0 | 0 | -81158.9582 | 0 | 0 | 0 | 15049.7381 | 0 | 0
2016-03-12 20:00 | 0 | 0 | 0 | 0 | 0 | 0 | 714005.1915 | 390385 | 0 | 0 | 0 | 1633966.1301 | 0 | 0 | 0 | 0 | 0 | 0 | 81158.9582 | 0 | 0 | 0 | 1365446.9727 | 0 | 0 | 0 | 0 | 227411.4952 | 0 | 0 | 0 | 0 | 0 | 0 | 0 | 81158.9582 | 0 | 0 | 0 | 15049.7381 | 0 | 0
2016-03-12 21:00 | 0 | 0 | 0 | 0 | 0 | 0 | 714395.1915 | 390775 | 0 | 0 | 0 | 1861377.6253 | 0 | 0 | 0 | 0 | 0 | 0 | 162317.9163 | 0 | 0 | 0 | 1377481.3014 | 0 | 0 | 0 | 0 | 227411.4952 | 0 | 0 | 0 | 0 | 0 | 0 | 0 | 81158.9582 | 0 | 0 | 0 | 15049.7381 | 0 | 0
2016-03-12 22:00 | 0 | 0 | 0 | 0 | 0 | 0 | 655875.697 | 392732 | 0 | 0 | 0 | 2088789.1204 | 0 | 0 | 0 | 0 | 0 | 0 | 183000.3801 | 0 | 0 | 0 | 1389515.5819 | 0 | 0 | 0 | 0 | 227411.4952 | 0 | 0 | 0 | 0 | 0 | 0 | 0 | 20682.4637 | 0 | 0 | 0 | 15049.7381 | 0 | 0
2016-03-12 23:00 | 0 | 0 | 0 | 0 | 0 | 0 | 551611.8534 | 399719 | 0 | 0 | 0 | 2316200.6156 | 0 | 0 | 0 | 0 | 0 | 0 | 107481.7383 | 0 | 0 | 0 | 1389510.0239 | 0 | 0 | 0 | 0 | 227411.4952 | 0 | 0 | 0 | 0 | 0 | 0 | 0 | -75518.6418 | 0 | 0 | 0 | 0 | 0 | 0
2016-03-13 | 0 | 0 | 0 | 0 | 0 | 0 | 199029.2788 | 407436 | 0 | 0 | 0 | 2125834.2678 | 0 | 0 | 0 | 0 | 0 | 0 | 89441.3649 | 0 | 0 | 0 | 1389504.4658 | 0 | 0 | 0 | 0 | -190366.3479 | 0 | 0 | 0 | 0 | 0 | 0 | 0 | -18040.3733 | 0 | 0 | 0 | 0 | 0 | 0
2016-03-13 01:00 | 0 | 0 | 0 | 0 | 0 | 94154.7925 | 3790.7541 | 406516 | 0 | 0 | 0 | 1898422.7726 | 0 | 0 | 0 | 0 | 0 | 0 | 8282.4068 | 0 | 0 | 0 | 1389498.9078 | 0 | 0 | 0 | 0 | -227411.4952 | 0 | 0 | 0 | 0 | 0 | 0 | 0 | -81158.9582 | 0 | 0 | 0 | 0 | 0 | 0
2016-03-13 02:00 | 0 | 0 | 0 | 0 | 0 | 163182.098 | 0 | 398876 | 0 | 0 | 0 | 1671011.2774 | 0 | 0 | 0 | 0 | 0 | 0 | 0 | 0 | 0 | 0 | 1389493.3498 | 0 | 0 | 0 | 0 | -227411.4952 | 0 | 0 | 0 | 0 | 0 | 0 | 0 | -8282.4068 | 0 | 0 | 0 | 0 | 0 | 0
2016-03-13 03:00 | 0 | 0 | 0 | 0 | 0 | 240038.463 | 0 | 386291 | 0 | 0 | 0 | 1443599.7822 | 0 | 0 | 0 | 0 | 0 | 0 | 81158.9582 | 0 | 0 | 0 | 1389487.7919 | 0 | 0 | 0 | 0 | -227411.4952 | 0 | 0 | 0 | 0 | 0 | 0 | 0 | 81158.9582 | 0 | 0 | 0 | 0 | 0 | 0
2016-03-13 04:00 | 0 | 0 | 0 | 0 | 0 | 222136.463 | 0 | 368389 | 0 | 0 | 0 | 1216188.287 | 0 | 0 | 0 | 0 | 0 | 0 | 162317.9163 | 0 | 0 | 0 | 1389482.2339 | 0 | 0 | 0 | 0 | -227411.4952 | 0 | 0 | 0 | 0 | 0 | 0 | 0 | 81158.9582 | 0 | 0 | 0 | 0 | 0 | 0
2016-03-13 05:00 | 0 | 0 | 0 | 0 | 0 | 123649.5048 | 0 | 351061 | 0 | 0 | 0 | 988776.7918 | 0 | 0 | 0 | 0 | 0 | 0 | 162317.9163 | 0 | 0 | 0 | 1389476.676 | 0 | 0 | 0 | 0 | -227411.4952 | 0 | 0 | 0 | 0 | 0 | 0 | 0 | 0 | 0 | 0 | 0 | 0 | 0 | 0
2016-03-13 06:00 | 0 | 0 | 0 | 0 | 0 | 28743.5466 | 0 | 337314 | 0 | 0 | 0 | 761365.2966 | 0 | 0 | 0 | 0 | 0 | 0 | 81158.9582 | 0 | 0 | 0 | 1389471.1181 | 0 | 0 | 0 | 0 | -227411.4952 | 0 | 0 | 0 | 0 | 0 | 0 | 0 | -81158.9582 | 0 | 0 | 0 | 0 | 0 | 0
2016-03-13 07:00 | 0 | 0 | 0 | 0 | 0 | 18570.5466 | 0 | 327141 | 0 | 0 | 0 | 533953.8014 | 0 | 0 | 0 | 0 | 0 | 0 | 0 | 0 | 0 | 0 | 1389465.5602 | 0 | 0 | 0 | 0 | -227411.4952 | 0 | 0 | 0 | 0 | 0 | 0 | 0 | -81158.9582 | 0 | 0 | 0 | 0 | 0 | 0
2016-03-13 08:00 | 0 | 0 | 0 | 0 | 0 | 93103.5048 | 0 | 320515 | 0 | 0 | 0 | 306542.3062 | 0 | 0 | 0 | 0 | 0 | 0 | 0 | 0 | 0 | 0 | 1389460.0023 | 0 | 0 | 0 | 0 | -227411.4952 | 0 | 0 | 0 | 0 | 0 | 0 | 0 | 0 | 0 | 0 | 0 | 0 | 0 | 0
2016-03-13 09:00 | 0 | 0 | 0 | 0 | 0 | 546312.4952 | 0 | 318901 | 0 | 0 | 0 | 533953.8014 | 0 | 0 | 0 | 0 | 0 | 0 | 0 | 0 | 0 | 0 | 1389454.4445 | 0 | 0 | 0 | 0 | 227411.4952 | 0 | 0 | 0 | 0 | 0 | 0 | 0 | 0 | 0 | 0 | 0 | 0 | 0 | 0
2016-03-13 10:00 | 0 | 0 | 0 | 0 | 0 | 94670.5048 | 0 | 322082 | 0 | 0 | 0 | 306542.3062 | 0 | 0 | 0 | 0 | 0 | 0 | 0 | 0 | 0 | 0 | 1389448.8867 | 0 | 0 | 0 | 0 | -227411.4952 | 0 | 0 | 0 | 0 | 0 | 0 | 0 | 0 | 0 | 0 | 0 | 0 | 0 | 0
2016-03-13 11:00 | 0 | 0 | 0 | 0 | 0 | 555309.4952 | 0 | 327898 | 0 | 0 | 0 | 533953.8014 | 0 | 0 | 0 | 0 | 0 | 0 | 0 | 0 | 0 | 0 | 1389443.3289 | 0 | 0 | 0 | 0 | 227411.4952 | 0 | 0 | 0 | 0 | 0 | 0 | 0 | 0 | 0 | 0 | 0 | 0 | 0 | 0
2016-03-13 12:00 | 0 | 0 | 0 | 0 | 0 | 555232.9548 | 0 | 336578 | 0 | 0 | 0 | 671449.798 | 0 | 0 | 0 | 0 | 0 | 0 | 81158.9582 | 0 | 0 | 0 | 1389437.7711 | 0 | 0 | 0 | 0 | 137495.9966 | 0 | 0 | 0 | 0 | 0 | 0 | 0 | 81158.9582 | 0 | 0 | 0 | 0 | 0 | 0
2016-03-13 13:00 | 0 | 0 | 0 | 0 | 0 | 1671.0873 | 39631.4593 | 349873 | 0 | 0 | 0 | 444038.3029 | 0 | 0 | 0 | 0 | 0 | 0 | 0 | 0 | 0 | 0 | 1389432.2133 | 0 | 0 | 0 | 0 | -227411.4952 | 0 | 0 | 0 | 0 | 0 | 0 | 0 | -81158.9582 | 0 | 0 | 0 | 0 | 0 | 0
2016-03-13 14:00 | 0 | 0 | 0 | 0 | 0 | 0 | 392242.3114 | 364303 | 0 | 0 | 0 | 471977.6142 | 0 | 0 | 0 | 0 | 0 | 0 | 0 | 0 | 0 | 0 | 1389426.6556 | 0 | 0 | 0 | 0 | 27939.3114 | 0 | 0 | 0 | 0 | 0 | 0 | 0 | 0 | 0 | 0 | 0 | 0 | 0 | 0
2016-03-13 15:00 | 0 | 0 | 0 | 0 | 0 | 0 | 654947.7198 | 374745 | 0 | 0 | 0 | 699389.1094 | 0 | 0 | 0 | 0 | 0 | 0 | 37741.4866 | 0 | 0 | 0 | 1401460.8884 | 0 | 0 | 0 | 0 | 227411.4952 | 0 | 0 | 0 | 0 | 0 | 0 | 0 | 37741.4866 | 0 | 0 | 0 | 15049.7381 | 0 | 0
2016-03-13 16:00 | 0 | 0 | 0 | 0 | 0 | 0 | 588064.7467 | 383345 | 0 | 0 | 0 | 926800.6046 | 0 | 0 | 0 | 0 | 0 | 0 | 0 | 0 | 0 | 0 | 1413495.073 | 0 | 0 | 0 | 0 | 227411.4952 | 0 | 0 | 0 | 0 | 0 | 0 | 0 | -37741.4866 | 0 | 0 | 0 | 15049.7381 | 0 | 0
2016-03-13 17:00 | 0 | 0 | 0 | 0 | 0 | 0 | 713224.1915 | 389604 | 0 | 0 | 0 | 1154212.0998 | 0 | 0 | 0 | 0 | 0 | 0 | 81158.9582 | 0 | 0 | 0 | 1425529.2095 | 0 | 0 | 0 | 0 | 227411.4952 | 0 | 0 | 0 | 0 | 0 | 0 | 0 | 81158.9582 | 0 | 0 | 0 | 15049.7381 | 0 | 0
2016-03-13 18:00 | 0 | 0 | 0 | 0 | 0 | 0 | 680481.5212 | 392033 | 0 | 0 | 0 | 1381623.595 | 0 | 0 | 0 | 0 | 0 | 0 | 127146.2461 | 0 | 0 | 0 | 1437563.2979 | 0 | 0 | 0 | 0 | 227411.4952 | 0 | 0 | 0 | 0 | 0 | 0 | 0 | 45987.2879 | 0 | 0 | 0 | 15049.7381 | 0 | 0
2016-03-13 19:00 | 0 | 0 | 0 | 0 | 0 | 0 | 690915.3673 | 392600 | 0 | 0 | 0 | 1609035.0902 | 0 | 0 | 0 | 0 | 0 | 0 | 183000.3801 | 0 | 0 | 0 | 1449597.3381 | 0 | 0 | 0 | 0 | 227411.4952 | 0 | 0 | 0 | 0 | 0 | 0 | 0 | 55854.134 | 0 | 0 | 0 | 15049.7381 | 0 | 0
2016-03-13 20:00 | 0 | 0 | 0 | 0 | 0 | 0 | 611454.4083 | 394457 | 0 | 0 | 0 | 1836446.5854 | 0 | 0 | 0 | 0 | 0 | 0 | 157536.5551 | 0 | 0 | 0 | 1461631.3302 | 0 | 0 | 0 | 0 | 227411.4952 | 0 | 0 | 0 | 0 | 0 | 0 | 0 | -25463.825 | 0 | 0 | 0 | 15049.7381 | 0 | 0
2016-03-13 21:00 | 0 | 0 | 0 | 0 | 0 | 0 | 666423.0583 | 398498 | 0 | 0 | 0 | 2063858.0806 | 0 | 0 | 0 | 0 | 0 | 0 | 183000.3801 | 0 | 0 | 0 | 1473665.2741 | 0 | 0 | 0 | 0 | 227411.4952 | 0 | 0 | 0 | 0 | 0 | 0 | 0 | 25463.825 | 0 | 0 | 0 | 15049.7381 | 0 | 0
2016-03-13 22:00 | 0 | 0 | 0 | 0 | 0 | 0 | 611210.3299 | 402033 | 0 | 0 | 0 | 2291269.5757 | 0 | 0 | 0 | 0 | 0 | 0 | 164766.2148 | 0 | 0 | 0 | 1473659.3795 | 0 | 0 | 0 | 0 | 227411.4952 | 0 | 0 | 0 | 0 | 0 | 0 | 0 | -18234.1653 | 0 | 0 | 0 | 0 | 0 | 0
2016-03-13 23:00 | 0 | 0 | 0 | 0 | 0 | 0 | 442351.1101 | 407399 | 0 | 0 | 0 | 2407380.644 | 0 | 0 | 0 | 0 | 0 | 0 | 83607.2566 | 0 | 0 | 0 | 1473653.4848 | 0 | 0 | 0 | 0 | 116111.0683 | 0 | 0 | 0 | 0 | 0 | 0 | 0 | -81158.9582 | 0 | 0 | 0 | 0 | 0 | 0
2016-03-14 | 0 | 0 | 0 | 0 | 0 | 183516.8405 | 150614.2014 | 415290 | 0 | 0 | 0 | 2407380.644 | 0 | 0 | 0 | 0 | 0 | 0 | 2448.2984 | 0 | 0 | 0 | 1473647.5902 | 0 | 0 | 0 | 0 | 0 | 0 | 0 | 0 | 0 | 0 | 0 | 0 | -81158.9582 | 0 | 0 | 0 | 0 | 0 | 0
2016-03-14 01:00 | 0 | 0 | 0 | 0 | 0 | 302025.63 | 2784.9589 | 416415 | 0 | 0 | 0 | 2217065.5731 | 0 | 0 | 0 | 0 | 0 | 0 | 81158.9582 | 0 | 0 | 0 | 1473641.6956 | 0 | 0 | 0 | 0 | -190315.0709 | 0 | 0 | 0 | 0 | 0 | 0 | 0 | 78710.6598 | 0 | 0 | 0 | 0 | 0 | 0
2016-03-14 02:00 | 0 | 0 | 0 | 0 | 0 | 290050.2351 | 0 | 404724 | 0 | 0 | 0 | 2183550.7664 | 0 | 0 | 0 | 0 | 0 | 0 | 0 | 0 | 0 | 0 | 1473635.8011 | 0 | 0 | 0 | 0 | -33514.8067 | 0 | 0 | 0 | 0 | 0 | 0 | 0 | -81158.9582 | 0 | 0 | 0 | 0 | 0 | 0
2016-03-14 03:00 | 0 | 0 | 0 | 0 | 0 | 293822.6074 | 0 | 385037 | 0 | 0 | 0 | 2011177.4157 | 0 | 0 | 0 | 0 | 0 | 0 | 81158.9582 | 0 | 0 | 0 | 1473629.9065 | 0 | 0 | 0 | 0 | -172373.3507 | 0 | 0 | 0 | 0 | 0 | 0 | 0 | 81158.9582 | 0 | 0 | 0 | 0 | 0 | 0
2016-03-14 04:00 | 0 | 0 | 0 | 0 | 0 | 327018.0539 | 0 | 361989 | 0 | 0 | 0 | 2057365.4278 | 0 | 0 | 0 | 0 | 0 | 0 | 0 | 0 | 0 | 0 | 1473624.012 | 0 | 0 | 0 | 0 | 46188.0121 | 0 | 0 | 0 | 0 | 0 | 0 | 0 | -81158.9582 | 0 | 0 | 0 | 0 | 0 | 0
2016-03-14 05:00 | 0 | 0 | 0 | 0 | 0 | 373668.3133 | 0 | 343022 | 0 | 0 | 0 | 2088011.741 | 0 | 0 | 0 | 0 | 0 | 0 | 0 | 0 | 0 | 0 | 1473618.1175 | 0 | 0 | 0 | 0 | 30646.3133 | 0 | 0 | 0 | 0 | 0 | 0 | 0 | 0 | 0 | 0 | 0 | 0 | 0 | 0
2016-03-14 06:00 | 0 | 0 | 0 | 0 | 0 | 104477.5048 | 0 | 331889 | 0 | 0 | 0 | 1860600.2459 | 0 | 0 | 0 | 0 | 0 | 0 | 0 | 0 | 0 | 0 | 1473612.223 | 0 | 0 | 0 | 0 | -227411.4952 | 0 | 0 | 0 | 0 | 0 | 0 | 0 | 0 | 0 | 0 | 0 | 0 | 0 | 0
2016-03-14 07:00 | 0 | 0 | 0 | 0 | 0 | 178796.463 | 0 | 325049 | 0 | 0 | 0 | 1633188.7507 | 0 | 0 | 0 | 0 | 0 | 0 | 81158.9582 | 0 | 0 | 0 | 1473606.3286 | 0 | 0 | 0 | 0 | -227411.4952 | 0 | 0 | 0 | 0 | 0 | 0 | 0 | 81158.9582 | 0 | 0 | 0 | 0 | 0 | 0
2016-03-14 08:00 | 0 | 0 | 0 | 0 | 0 | 179930.463 | 0 | 326183 | 0 | 0 | 0 | 1405777.2555 | 0 | 0 | 0 | 0 | 0 | 0 | 162317.9163 | 0 | 0 | 0 | 1473600.4342 | 0 | 0 | 0 | 0 | -227411.4952 | 0 | 0 | 0 | 0 | 0 | 0 | 0 | 81158.9582 | 0 | 0 | 0 | 0 | 0 | 0
2016-03-14 09:00 | 0 | 0 | 0 | 0 | 0 | 30360.5466 | 0 | 338931 | 0 | 0 | 0 | 1178365.7603 | 0 | 0 | 0 | 0 | 0 | 0 | 81158.9582 | 0 | 0 | 0 | 1473594.5398 | 0 | 0 | 0 | 0 | -227411.4952 | 0 | 0 | 0 | 0 | 0 | 0 | 0 | -81158.9582 | 0 | 0 | 0 | 0 | 0 | 0
2016-03-14 10:00 | 0 | 0 | 0 | 0 | 0 | 134944.5048 | 0 | 362356 | 0 | 0 | 0 | 950954.2651 | 0 | 0 | 0 | 0 | 0 | 0 | 81158.9582 | 0 | 0 | 0 | 1473588.6454 | 0 | 0 | 0 | 0 | -227411.4952 | 0 | 0 | 0 | 0 | 0 | 0 | 0 | 0 | 0 | 0 | 0 | 0 | 0 | 0
2016-03-14 11:00 | 0 | 0 | 0 | 0 | 0 | 83305.5466 | 0 | 391876 | 0 | 0 | 0 | 723542.7699 | 0 | 0 | 0 | 0 | 0 | 0 | 0 | 0 | 0 | 0 | 1473582.751 | 0 | 0 | 0 | 0 | -227411.4952 | 0 | 0 | 0 | 0 | 0 | 0 | 0 | -81158.9582 | 0 | 0 | 0 | 0 | 0 | 0
2016-03-14 12:00 | 0 | 0 | 0 | 0 | 0 | 181773.5048 | 0 | 409185 | 0 | 0 | 0 | 496131.2747 | 0 | 0 | 0 | 0 | 0 | 0 | 0 | 0 | 0 | 0 | 1473576.8567 | 0 | 0 | 0 | 0 | -227411.4952 | 0 | 0 | 0 | 0 | 0 | 0 | 0 | 0 | 0 | 0 | 0 | 0 | 0 | 0
2016-03-14 13:00 | 0 | 0 | 0 | 0 | 0 | 324687.3 | 54749.6103 | 420455 | 0 | 0 | 0 | 455113.1849 | 0 | 0 | 0 | 0 | 0 | 0 | 0 | 0 | 0 | 0 | 1473570.9624 | 0 | 0 | 0 | 0 | -41018.0898 | 0 | 0 | 0 | 0 | 0 | 0 | 0 | 0 | 0 | 0 | 0 | 0 | 0 | 0
2016-03-14 14:00 | 0 | 0 | 0 | 0 | 0 | 0 | 441397.2143 | 429944 | 0 | 0 | 0 | 466566.3992 | 0 | 0 | 0 | 0 | 0 | 0 | 0 | 0 | 0 | 0 | 1473565.0681 | 0 | 0 | 0 | 0 | 11453.2143 | 0 | 0 | 0 | 0 | 0 | 0 | 0 | 0 | 0 | 0 | 0 | 0 | 0 | 0
2016-03-14 15:00 | 0 | 0 | 0 | 0 | 0 | 0 | 679586.2333 | 437125 | 0 | 0 | 0 | 693977.8944 | 0 | 0 | 0 | 0 | 0 | 0 | 0 | 0 | 0 | 0 | 1485598.9643 | 0 | 0 | 0 | 0 | 227411.4952 | 0 | 0 | 0 | 0 | 0 | 0 | 0 | 0 | 0 | 0 | 0 | 15049.7381 | 0 | 0
2016-03-14 16:00 | 0 | 0 | 0 | 0 | 0 | 0 | 683022.2333 | 440561 | 0 | 0 | 0 | 921389.3896 | 0 | 0 | 0 | 0 | 0 | 0 | 0 | 0 | 0 | 0 | 1497632.8124 | 0 | 0 | 0 | 0 | 227411.4952 | 0 | 0 | 0 | 0 | 0 | 0 | 0 | 0 | 0 | 0 | 0 | 15049.7381 | 0 | 0
2016-03-14 17:00 | 0 | 0 | 0 | 0 | 0 | 0 | 767277.1915 | 443657 | 0 | 0 | 0 | 1148800.8848 | 0 | 0 | 0 | 0 | 0 | 0 | 81158.9582 | 0 | 0 | 0 | 1509666.6123 | 0 | 0 | 0 | 0 | 227411.4952 | 0 | 0 | 0 | 0 | 0 | 0 | 0 | 81158.9582 | 0 | 0 | 0 | 15049.7381 | 0 | 0
2016-03-14 18:00 | 0 | 0 | 0 | 0 | 0 | 0 | 736227.2684 | 446603 | 0 | 0 | 0 | 1376212.38 | 0 | 0 | 0 | 0 | 0 | 0 | 128321.9933 | 0 | 0 | 0 | 1521700.3641 | 0 | 0 | 0 | 0 | 227411.4952 | 0 | 0 | 0 | 0 | 0 | 0 | 0 | 47163.0351 | 0 | 0 | 0 | 15049.7381 | 0 | 0
2016-03-14 19:00 | 0 | 0 | 0 | 0 | 0 | 0 | 746011.6201 | 448872 | 0 | 0 | 0 | 1603623.8751 | 0 | 0 | 0 | 0 | 0 | 0 | 183000.3801 | 0 | 0 | 0 | 1533734.0678 | 0 | 0 | 0 | 0 | 227411.4952 | 0 | 0 | 0 | 0 | 0 | 0 | 0 | 54678.3868 | 0 | 0 | 0 | 15049.7381 | 0 | 0
2016-03-14 20:00 | 0 | 0 | 0 | 0 | 0 | 0 | 693198.2333 | 450737 | 0 | 0 | 0 | 1831035.3703 | 0 | 0 | 0 | 0 | 0 | 0 | 183000.3801 | 0 | 0 | 0 | 1545767.7234 | 0 | 0 | 0 | 0 | 227411.4952 | 0 | 0 | 0 | 0 | 0 | 0 | 0 | 0 | 0 | 0 | 0 | 15049.7381 | 0 | 0
2016-03-14 21:00 | 0 | 0 | 0 | 0 | 0 | 0 | 671391.309 | 452592 | 0 | 0 | 0 | 2058446.8655 | 0 | 0 | 0 | 0 | 0 | 0 | 159338.4558 | 0 | 0 | 0 | 1557801.3308 | 0 | 0 | 0 | 0 | 227411.4952 | 0 | 0 | 0 | 0 | 0 | 0 | 0 | -23661.9242 | 0 | 0 | 0 | 15049.7381 | 0 | 0
2016-03-14 22:00 | 0 | 0 | 0 | 0 | 0 | 0 | 718652.1575 | 452529 | 0 | 0 | 0 | 2285858.3607 | 0 | 0 | 0 | 0 | 0 | 0 | 183000.3801 | 0 | 0 | 0 | 1569834.89 | 0 | 0 | 0 | 0 | 227411.4952 | 0 | 0 | 0 | 0 | 0 | 0 | 0 | 23661.9242 | 0 | 0 | 0 | 15049.7381 | 0 | 0
2016-03-14 23:00 | 0 | 0 | 0 | 0 | 0 | 0 | 574308.2833 | 452786 | 0 | 0 | 0 | 2407380.644 | 0 | 0 | 0 | 0 | 0 | 0 | 183000.3801 | 0 | 0 | 0 | 1569828.6107 | 0 | 0 | 0 | 0 | 121522.2833 | 0 | 0 | 0 | 0 | 0 | 0 | 0 | 0 | 0 | 0 | 0 | 0 | 0 | 0
2016-03-15 | 0 | 0 | 0 | 0 | 0 | 0 | 252310.6557 | 455067 | 0 | 0 | 0 | 2285783.2579 | 0 | 0 | 0 | 0 | 0 | 0 | 101841.4219 | 0 | 0 | 0 | 1569822.3314 | 0 | 0 | 0 | 0 | -121597.3862 | 0 | 0 | 0 | 0 | 0 | 0 | 0 | -81158.9582 | 0 | 0 | 0 | 0 | 0 | 0
2016-03-15 01:00 | 0 | 0 | 0 | 0 | 0 | 511224.3845 | 6249.2677 | 447983 | 0 | 0 | 0 | 2274114.9519 | 0 | 0 | 0 | 0 | 0 | 0 | 183000.3801 | 0 | 0 | 0 | 1569816.0521 | 0 | 0 | 0 | 0 | -11668.306 | 0 | 0 | 0 | 0 | 0 | 0 | 0 | 81158.9582 | 0 | 0 | 0 | 0 | 0 | 0
2016-03-15 02:00 | 0 | 0 | 0 | 0 | 0 | 120395.5466 | 0 | 428966 | 0 | 0 | 0 | 2046703.4567 | 0 | 0 | 0 | 0 | 0 | 0 | 101841.4219 | 0 | 0 | 0 | 1569809.7728 | 0 | 0 | 0 | 0 | -227411.4952 | 0 | 0 | 0 | 0 | 0 | 0 | 0 | -81158.9582 | 0 | 0 | 0 | 0 | 0 | 0
2016-03-15 03:00 | 0 | 0 | 0 | 0 | 0 | 158319.0411 | 0 | 406413 | 0 | 0 | 0 | 1819291.9615 | 0 | 0 | 0 | 0 | 0 | 0 | 81158.9582 | 0 | 0 | 0 | 1569803.4936 | 0 | 0 | 0 | 0 | -227411.4952 | 0 | 0 | 0 | 0 | 0 | 0 | 0 | -20682.4637 | 0 | 0 | 0 | 0 | 0 | 0
2016-03-15 04:00 | 0 | 0 | 0 | 0 | 0 | 73782.5466 | 0 | 382353 | 0 | 0 | 0 | 1591880.4663 | 0 | 0 | 0 | 0 | 0 | 0 | 0 | 0 | 0 | 0 | 1569797.2144 | 0 | 0 | 0 | 0 | -227411.4952 | 0 | 0 | 0 | 0 | 0 | 0 | 0 | -81158.9582 | 0 | 0 | 0 | 0 | 0 | 0
2016-03-15 05:00 | 0 | 0 | 0 | 0 | 0 | 215920.463 | 0 | 362173 | 0 | 0 | 0 | 1364468.9711 | 0 | 0 | 0 | 0 | 0 | 0 | 81158.9582 | 0 | 0 | 0 | 1569790.9352 | 0 | 0 | 0 | 0 | -227411.4952 | 0 | 0 | 0 | 0 | 0 | 0 | 0 | 81158.9582 | 0 | 0 | 0 | 0 | 0 | 0
2016-03-15 06:00 | 0 | 0 | 0 | 0 | 0 | 121173.5048 | 0 | 348585 | 0 | 0 | 0 | 1137057.4759 | 0 | 0 | 0 | 0 | 0 | 0 | 81158.9582 | 0 | 0 | 0 | 1569784.656 | 0 | 0 | 0 | 0 | -227411.4952 | 0 | 0 | 0 | 0 | 0 | 0 | 0 | 0 | 0 | 0 | 0 | 0 | 0 | 0
2016-03-15 07:00 | 0 | 0 | 0 | 0 | 0 | 31409.5466 | 0 | 339980 | 0 | 0 | 0 | 909645.9808 | 0 | 0 | 0 | 0 | 0 | 0 | 0 | 0 | 0 | 0 | 1569778.3769 | 0 | 0 | 0 | 0 | -227411.4952 | 0 | 0 | 0 | 0 | 0 | 0 | 0 | -81158.9582 | 0 | 0 | 0 | 0 | 0 | 0
2016-03-15 08:00 | 0 | 0 | 0 | 0 | 0 | 192833.463 | 0 | 339086 | 0 | 0 | 0 | 682234.4856 | 0 | 0 | 0 | 0 | 0 | 0 | 81158.9582 | 0 | 0 | 0 | 1569772.0978 | 0 | 0 | 0 | 0 | -227411.4952 | 0 | 0 | 0 | 0 | 0 | 0 | 0 | 81158.9582 | 0 | 0 | 0 | 0 | 0 | 0
2016-03-15 09:00 | 0 | 0 | 0 | 0 | 0 | 38688.5466 | 0 | 347259 | 0 | 0 | 0 | 454822.9904 | 0 | 0 | 0 | 0 | 0 | 0 | 0 | 0 | 0 | 0 | 1569765.8187 | 0 | 0 | 0 | 0 | -227411.4952 | 0 | 0 | 0 | 0 | 0 | 0 | 0 | -81158.9582 | 0 | 0 | 0 | 0 | 0 | 0
2016-03-15 10:00 | 0 | 0 | 0 | 0 | 0 | 145720.5048 | 0 | 373132 | 0 | 0 | 0 | 227411.4952 | 0 | 0 | 0 | 0 | 0 | 0 | 0 | 0 | 0 | 0 | 1569759.5396 | 0 | 0 | 0 | 0 | -227411.4952 | 0 | 0 | 0 | 0 | 0 | 0 | 0 | 0 | 0 | 0 | 0 | 0 | 0 | 0
2016-03-15 11:00 | 0 | 0 | 0 | 0 | 0 | 172841.5048 | 0 | 400253 | 0 | 0 | 0 | 0 | 0 | 0 | 0 | 0 | 0 | 0 | 0 | 0 | 0 | 0 | 1569753.2606 | 0 | 0 | 0 | 0 | -227411.4952 | 0 | 0 | 0 | 0 | 0 | 0 | 0 | 0 | 0 | 0 | 0 | 0 | 0 | 0
2016-03-15 12:00 | 0 | 0 | 0 | 0 | 0 | 721621.4534 | 0 | 413051 | 0 | 0 | 0 | 227411.4952 | 0 | 0 | 0 | 0 | 0 | 0 | 81158.9582 | 0 | 0 | 0 | 1569746.9816 | 0 | 0 | 0 | 0 | 227411.4952 | 0 | 0 | 0 | 0 | 0 | 0 | 0 | 81158.9582 | 0 | 0 | 0 | 0 | 0 | 0
2016-03-15 13:00 | 0 | 0 | 0 | 0 | 0 | 58028.4239 | 54481.1228 | 421080 | 0 | 0 | 0 | 0 | 0 | 0 | 0 | 0 | 0 | 0 | 0 | 0 | 0 | 0 | 1569740.7026 | 0 | 0 | 0 | 0 | -227411.4952 | 0 | 0 | 0 | 0 | 0 | 0 | 0 | -81158.9582 | 0 | 0 | 0 | 0 | 0 | 0
2016-03-15 14:00 | 0 | 0 | 0 | 0 | 0 | 0 | 483610.1763 | 429798 | 0 | 0 | 0 | 53812.1763 | 0 | 0 | 0 | 0 | 0 | 0 | 0 | 0 | 0 | 0 | 1569734.4236 | 0 | 0 | 0 | 0 | 53812.1763 | 0 | 0 | 0 | 0 | 0 | 0 | 0 | 0 | 0 | 0 | 0 | 0 | 0 | 0
2016-03-15 15:00 | 0 | 0 | 0 | 0 | 0 | 0 | 748772.4419 | 434747 | 0 | 0 | 0 | 281223.6714 | 0 | 0 | 0 | 0 | 0 | 0 | 71564.2086 | 0 | 0 | 0 | 1581767.9351 | 0 | 0 | 0 | 0 | 227411.4952 | 0 | 0 | 0 | 0 | 0 | 0 | 0 | 71564.2086 | 0 | 0 | 0 | 15049.7381 | 0 | 0
2016-03-15 16:00 | 0 | 0 | 0 | 0 | 0 | 0 | 609641.0247 | 438744 | 0 | 0 | 0 | 508635.1666 | 0 | 0 | 0 | 0 | 0 | 0 | 0 | 0 | 0 | 0 | 1593801.3985 | 0 | 0 | 0 | 0 | 227411.4952 | 0 | 0 | 0 | 0 | 0 | 0 | 0 | -71564.2086 | 0 | 0 | 0 | 15049.7381 | 0 | 0
2016-03-15 17:00 | 0 | 0 | 0 | 0 | 0 | 0 | 766109.1915 | 442489 | 0 | 0 | 0 | 736046.6618 | 0 | 0 | 0 | 0 | 0 | 0 | 81158.9582 | 0 | 0 | 0 | 1605834.8138 | 0 | 0 | 0 | 0 | 227411.4952 | 0 | 0 | 0 | 0 | 0 | 0 | 0 | 81158.9582 | 0 | 0 | 0 | 15049.7381 | 0 | 0
2016-03-15 18:00 | 0 | 0 | 0 | 0 | 0 | 0 | 710762.9136 | 445272 | 0 | 0 | 0 | 963458.157 | 0 | 0 | 0 | 0 | 0 | 0 | 104188.6385 | 0 | 0 | 0 | 1617868.181 | 0 | 0 | 0 | 0 | 227411.4952 | 0 | 0 | 0 | 0 | 0 | 0 | 0 | 23029.6804 | 0 | 0 | 0 | 15049.7381 | 0 | 0
2016-03-15 19:00 | 0 | 0 | 0 | 0 | 0 | 0 | 768488.9748 | 447216 | 0 | 0 | 0 | 1190869.6522 | 0 | 0 | 0 | 0 | 0 | 0 | 183000.3801 | 0 | 0 | 0 | 1629901.5 | 0 | 0 | 0 | 0 | 227411.4952 | 0 | 0 | 0 | 0 | 0 | 0 | 0 | 78811.7415 | 0 | 0 | 0 | 15049.7381 | 0 | 0
2016-03-15 20:00 | 0 | 0 | 0 | 0 | 0 | 0 | 692816.2333 | 450355 | 0 | 0 | 0 | 1418281.1474 | 0 | 0 | 0 | 0 | 0 | 0 | 183000.3801 | 0 | 0 | 0 | 1641934.7708 | 0 | 0 | 0 | 0 | 227411.4952 | 0 | 0 | 0 | 0 | 0 | 0 | 0 | 0 | 0 | 0 | 0 | 15049.7381 | 0 | 0
2016-03-15 21:00 | 0 | 0 | 0 | 0 | 0 | 0 | 675742.4121 | 453096 | 0 | 0 | 0 | 1645692.6426 | 0 | 0 | 0 | 0 | 0 | 0 | 163185.5589 | 0 | 0 | 0 | 1653967.9936 | 0 | 0 | 0 | 0 | 227411.4952 | 0 | 0 | 0 | 0 | 0 | 0 | 0 | -19814.8212 | 0 | 0 | 0 | 15049.7381 | 0 | 0
2016-03-15 22:00 | 0 | 0 | 0 | 0 | 0 | 0 | 714103.0544 | 451827 | 0 | 0 | 0 | 1873104.1378 | 0 | 0 | 0 | 0 | 0 | 0 | 183000.3801 | 0 | 0 | 0 | 1666001.1682 | 0 | 0 | 0 | 0 | 227411.4952 | 0 | 0 | 0 | 0 | 0 | 0 | 0 | 19814.8212 | 0 | 0 | 0 | 15049.7381 | 0 | 0
2016-03-15 23:00 | 0 | 0 | 0 | 0 | 0 | 0 | 569945.7652 | 453300 | 0 | 0 | 0 | 2070908.8612 | 0 | 0 | 0 | 0 | 0 | 0 | 101841.4219 | 0 | 0 | 0 | 1665994.5042 | 0 | 0 | 0 | 0 | 197804.7234 | 0 | 0 | 0 | 0 | 0 | 0 | 0 | -81158.9582 | 0 | 0 | 0 | 0 | 0 | 0
2016-03-16 | 0 | 0 | 0 | 0 | 0 | 103479.0721 | 248234.5652 | 457078 | 0 | 0 | 0 | 2046703.4567 | 0 | 0 | 0 | 0 | 0 | 0 | 20682.4637 | 0 | 0 | 0 | 1665987.8402 | 0 | 0 | 0 | 0 | -24205.4045 | 0 | 0 | 0 | 0 | 0 | 0 | 0 | -81158.9582 | 0 | 0 | 0 | 0 | 0 | 0
2016-03-16 01:00 | 0 | 0 | 0 | 0 | 0 | 295134.3117 | 8789.1512 | 450176 | 0 | 0 | 0 | 1819291.9615 | 0 | 0 | 0 | 0 | 0 | 0 | 101841.4219 | 0 | 0 | 0 | 1665981.1762 | 0 | 0 | 0 | 0 | -227411.4952 | 0 | 0 | 0 | 0 | 0 | 0 | 0 | 81158.9582 | 0 | 0 | 0 | 0 | 0 | 0
2016-03-16 02:00 | 0 | 0 | 0 | 0 | 0 | 121324.5466 | 0 | 429895 | 0 | 0 | 0 | 1591880.4663 | 0 | 0 | 0 | 0 | 0 | 0 | 20682.4637 | 0 | 0 | 0 | 1665974.5123 | 0 | 0 | 0 | 0 | -227411.4952 | 0 | 0 | 0 | 0 | 0 | 0 | 0 | -81158.9582 | 0 | 0 | 0 | 0 | 0 | 0
2016-03-16 03:00 | 0 | 0 | 0 | 0 | 0 | 259737.463 | 0 | 405990 | 0 | 0 | 0 | 1364468.9711 | 0 | 0 | 0 | 0 | 0 | 0 | 101841.4219 | 0 | 0 | 0 | 1665967.8484 | 0 | 0 | 0 | 0 | -227411.4952 | 0 | 0 | 0 | 0 | 0 | 0 | 0 | 81158.9582 | 0 | 0 | 0 | 0 | 0 | 0
2016-03-16 04:00 | 0 | 0 | 0 | 0 | 0 | 72965.5466 | 0 | 381536 | 0 | 0 | 0 | 1137057.4759 | 0 | 0 | 0 | 0 | 0 | 0 | 20682.4637 | 0 | 0 | 0 | 1665961.1845 | 0 | 0 | 0 | 0 | -227411.4952 | 0 | 0 | 0 | 0 | 0 | 0 | 0 | -81158.9582 | 0 | 0 | 0 | 0 | 0 | 0
2016-03-16 05:00 | 0 | 0 | 0 | 0 | 0 | 114710.0411 | 0 | 362804 | 0 | 0 | 0 | 909645.9808 | 0 | 0 | 0 | 0 | 0 | 0 | 0 | 0 | 0 | 0 | 1665954.5207 | 0 | 0 | 0 | 0 | -227411.4952 | 0 | 0 | 0 | 0 | 0 | 0 | 0 | -20682.4637 | 0 | 0 | 0 | 0 | 0 | 0
2016-03-16 06:00 | 0 | 0 | 0 | 0 | 0 | 202210.463 | 0 | 348463 | 0 | 0 | 0 | 682234.4856 | 0 | 0 | 0 | 0 | 0 | 0 | 81158.9582 | 0 | 0 | 0 | 1665947.8569 | 0 | 0 | 0 | 0 | -227411.4952 | 0 | 0 | 0 | 0 | 0 | 0 | 0 | 81158.9582 | 0 | 0 | 0 | 0 | 0 | 0
2016-03-16 07:00 | 0 | 0 | 0 | 0 | 0 | 31481.5466 | 0 | 340052 | 0 | 0 | 0 | 454822.9904 | 0 | 0 | 0 | 0 | 0 | 0 | 0 | 0 | 0 | 0 | 1665941.1931 | 0 | 0 | 0 | 0 | -227411.4952 | 0 | 0 | 0 | 0 | 0 | 0 | 0 | -81158.9582 | 0 | 0 | 0 | 0 | 0 | 0
2016-03-16 08:00 | 0 | 0 | 0 | 0 | 0 | 192230.463 | 0 | 338483 | 0 | 0 | 0 | 227411.4952 | 0 | 0 | 0 | 0 | 0 | 0 | 81158.9582 | 0 | 0 | 0 | 1665934.5293 | 0 | 0 | 0 | 0 | -227411.4952 | 0 | 0 | 0 | 0 | 0 | 0 | 0 | 81158.9582 | 0 | 0 | 0 | 0 | 0 | 0
2016-03-16 09:00 | 0 | 0 | 0 | 0 | 0 | 38785.5466 | 0 | 347356 | 0 | 0 | 0 | 0 | 0 | 0 | 0 | 0 | 0 | 0 | 0 | 0 | 0 | 0 | 1665927.8656 | 0 | 0 | 0 | 0 | -227411.4952 | 0 | 0 | 0 | 0 | 0 | 0 | 0 | -81158.9582 | 0 | 0 | 0 | 0 | 0 | 0
2016-03-16 10:00 | 0 | 0 | 0 | 0 | 0 | 681700.4534 | 0 | 373130 | 0 | 0 | 0 | 227411.4952 | 0 | 0 | 0 | 0 | 0 | 0 | 81158.9582 | 0 | 0 | 0 | 1665921.2019 | 0 | 0 | 0 | 0 | 227411.4952 | 0 | 0 | 0 | 0 | 0 | 0 | 0 | 81158.9582 | 0 | 0 | 0 | 0 | 0 | 0
2016-03-16 11:00 | 0 | 0 | 0 | 0 | 0 | 91066.5466 | 0 | 399637 | 0 | 0 | 0 | 0 | 0 | 0 | 0 | 0 | 0 | 0 | 0 | 0 | 0 | 0 | 1665914.5382 | 0 | 0 | 0 | 0 | -227411.4952 | 0 | 0 | 0 | 0 | 0 | 0 | 0 | -81158.9582 | 0 | 0 | 0 | 0 | 0 | 0
2016-03-16 12:00 | 0 | 0 | 0 | 0 | 0 | 411341 | 0 | 411341 | 0 | 0 | 0 | 0 | 0 | 0 | 0 | 0 | 0 | 0 | 0 | 0 | 0 | 0 | 1665907.8745 | 0 | 0 | 0 | 0 | 0 | 0 | 0 | 0 | 0 | 0 | 0 | 0 | 0 | 0 | 0 | 0 | 0 | 0 | 0
2016-03-16 13:00 | 0 | 0 | 0 | 0 | 0 | 359929.7421 | 58497.2579 | 418427 | 0 | 0 | 0 | 0 | 0 | 0 | 0 | 0 | 0 | 0 | 0 | 0 | 0 | 0 | 1665901.2109 | 0 | 0 | 0 | 0 | 0 | 0 | 0 | 0 | 0 | 0 | 0 | 0 | 0 | 0 | 0 | 0 | 0 | 0 | 0
2016-03-16 14:00 | 0 | 0 | 0 | 0 | 0 | 0 | 481874.3533 | 426785 | 0 | 0 | 0 | 55089.3533 | 0 | 0 | 0 | 0 | 0 | 0 | 0 | 0 | 0 | 0 | 1665894.5473 | 0 | 0 | 0 | 0 | 55089.3533 | 0 | 0 | 0 | 0 | 0 | 0 | 0 | 0 | 0 | 0 | 0 | 0 | 0 | 0
2016-03-16 15:00 | 0 | 0 | 0 | 0 | 0 | 0 | 673411.2333 | 430950 | 0 | 0 | 0 | 282500.8485 | 0 | 0 | 0 | 0 | 0 | 0 | 0 | 0 | 0 | 0 | 1677927.6742 | 0 | 0 | 0 | 0 | 227411.4952 | 0 | 0 | 0 | 0 | 0 | 0 | 0 | 0 | 0 | 0 | 0 | 15049.7381 | 0 | 0
2016-03-16 16:00 | 0 | 0 | 0 | 0 | 0 | 0 | 675708.2333 | 433247 | 0 | 0 | 0 | 509912.3437 | 0 | 0 | 0 | 0 | 0 | 0 | 0 | 0 | 0 | 0 | 1689960.7529 | 0 | 0 | 0 | 0 | 227411.4952 | 0 | 0 | 0 | 0 | 0 | 0 | 0 | 0 | 0 | 0 | 0 | 15049.7381 | 0 | 0
2016-03-16 17:00 | 0 | 0 | 0 | 0 | 0 | 0 | 759941.1915 | 436321 | 0 | 0 | 0 | 737323.8389 | 0 | 0 | 0 | 0 | 0 | 0 | 81158.9582 | 0 | 0 | 0 | 1701993.7836 | 0 | 0 | 0 | 0 | 227411.4952 | 0 | 0 | 0 | 0 | 0 | 0 | 0 | 81158.9582 | 0 | 0 | 0 | 15049.7381 | 0 | 0
2016-03-16 18:00 | 0 | 0 | 0 | 0 | 0 | 0 | 703176.697 | 440033 | 0 | 0 | 0 | 964735.3341 | 0 | 0 | 0 | 0 | 0 | 0 | 101841.4219 | 0 | 0 | 0 | 1714026.7661 | 0 | 0 | 0 | 0 | 227411.4952 | 0 | 0 | 0 | 0 | 0 | 0 | 0 | 20682.4637 | 0 | 0 | 0 | 15049.7381 | 0 | 0
2016-03-16 19:00 | 0 | 0 | 0 | 0 | 0 | 0 | 764979.1915 | 441359 | 0 | 0 | 0 | 1192146.8292 | 0 | 0 | 0 | 0 | 0 | 0 | 183000.3801 | 0 | 0 | 0 | 1726059.7004 | 0 | 0 | 0 | 0 | 227411.4952 | 0 | 0 | 0 | 0 | 0 | 0 | 0 | 81158.9582 | 0 | 0 | 0 | 15049.7381 | 0 | 0
2016-03-16 20:00 | 0 | 0 | 0 | 0 | 0 | 0 | 685362.2333 | 442901 | 0 | 0 | 0 | 1419558.3244 | 0 | 0 | 0 | 0 | 0 | 0 | 183000.3801 | 0 | 0 | 0 | 1738092.5867 | 0 | 0 | 0 | 0 | 227411.4952 | 0 | 0 | 0 | 0 | 0 | 0 | 0 | 0 | 0 | 0 | 0 | 15049.7381 | 0 | 0
2016-03-16 21:00 | 0 | 0 | 0 | 0 | 0 | 0 | 606328.2751 | 445026 | 0 | 0 | 0 | 1646969.8196 | 0 | 0 | 0 | 0 | 0 | 0 | 101841.4219 | 0 | 0 | 0 | 1750125.4248 | 0 | 0 | 0 | 0 | 227411.4952 | 0 | 0 | 0 | 0 | 0 | 0 | 0 | -81158.9582 | 0 | 0 | 0 | 15049.7381 | 0 | 0
2016-03-16 22:00 | 0 | 0 | 0 | 0 | 0 | 0 | 766649.1915 | 443029 | 0 | 0 | 0 | 1874381.3148 | 0 | 0 | 0 | 0 | 0 | 0 | 183000.3801 | 0 | 0 | 0 | 1762158.2148 | 0 | 0 | 0 | 0 | 227411.4952 | 0 | 0 | 0 | 0 | 0 | 0 | 0 | 81158.9582 | 0 | 0 | 0 | 15049.7381 | 0 | 0
2016-03-16 23:00 | 0 | 0 | 0 | 0 | 0 | 0 | 615262.833 | 444337 | 0 | 0 | 0 | 2045307.1478 | 0 | 0 | 0 | 0 | 0 | 0 | 183000.3801 | 0 | 0 | 0 | 1762151.1661 | 0 | 0 | 0 | 0 | 170925.833 | 0 | 0 | 0 | 0 | 0 | 0 | 0 | 0 | 0 | 0 | 0 | 0 | 0 | 0
2016-03-17 | 0 | 0 | 0 | 0 | 0 | 0 | 269176.8625 | 450102 | 0 | 0 | 0 | 1864382.0103 | 0 | 0 | 0 | 0 | 0 | 0 | 183000.3801 | 0 | 0 | 0 | 1762144.1175 | 0 | 0 | 0 | 0 | -180925.1375 | 0 | 0 | 0 | 0 | 0 | 0 | 0 | 0 | 0 | 0 | 0 | 0 | 0 | 0
2016-03-17 01:00 | 0 | 0 | 0 | 0 | 0 | 207625.4069 | 8715.098 | 443752 | 0 | 0 | 0 | 1636970.5151 | 0 | 0 | 0 | 0 | 0 | 0 | 183000.3801 | 0 | 0 | 0 | 1762137.0689 | 0 | 0 | 0 | 0 | -227411.4952 | 0 | 0 | 0 | 0 | 0 | 0 | 0 | 0 | 0 | 0 | 0 | 0 | 0 | 0
2016-03-17 02:00 | 0 | 0 | 0 | 0 | 0 | 116527.5466 | 0 | 425098 | 0 | 0 | 0 | 1409559.0199 | 0 | 0 | 0 | 0 | 0 | 0 | 101841.4219 | 0 | 0 | 0 | 1762130.0204 | 0 | 0 | 0 | 0 | -227411.4952 | 0 | 0 | 0 | 0 | 0 | 0 | 0 | -81158.9582 | 0 | 0 | 0 | 0 | 0 | 0
2016-03-17 03:00 | 0 | 0 | 0 | 0 | 0 | 255581.463 | 0 | 401834 | 0 | 0 | 0 | 1182147.5248 | 0 | 0 | 0 | 0 | 0 | 0 | 183000.3801 | 0 | 0 | 0 | 1762122.9719 | 0 | 0 | 0 | 0 | -227411.4952 | 0 | 0 | 0 | 0 | 0 | 0 | 0 | 81158.9582 | 0 | 0 | 0 | 0 | 0 | 0
2016-03-17 04:00 | 0 | 0 | 0 | 0 | 0 | 71196.5466 | 0 | 379767 | 0 | 0 | 0 | 954736.0296 | 0 | 0 | 0 | 0 | 0 | 0 | 101841.4219 | 0 | 0 | 0 | 1762115.9234 | 0 | 0 | 0 | 0 | -227411.4952 | 0 | 0 | 0 | 0 | 0 | 0 | 0 | -81158.9582 | 0 | 0 | 0 | 0 | 0 | 0
2016-03-17 05:00 | 0 | 0 | 0 | 0 | 0 | 51790.5466 | 0 | 360361 | 0 | 0 | 0 | 727324.5344 | 0 | 0 | 0 | 0 | 0 | 0 | 20682.4637 | 0 | 0 | 0 | 1762108.8749 | 0 | 0 | 0 | 0 | -227411.4952 | 0 | 0 | 0 | 0 | 0 | 0 | 0 | -81158.9582 | 0 | 0 | 0 | 0 | 0 | 0
2016-03-17 06:00 | 0 | 0 | 0 | 0 | 0 | 201158.463 | 0 | 347411 | 0 | 0 | 0 | 499913.0392 | 0 | 0 | 0 | 0 | 0 | 0 | 101841.4219 | 0 | 0 | 0 | 1762101.8265 | 0 | 0 | 0 | 0 | -227411.4952 | 0 | 0 | 0 | 0 | 0 | 0 | 0 | 81158.9582 | 0 | 0 | 0 | 0 | 0 | 0
2016-03-17 07:00 | 0 | 0 | 0 | 0 | 0 | 31392.5466 | 0 | 339963 | 0 | 0 | 0 | 272501.544 | 0 | 0 | 0 | 0 | 0 | 0 | 20682.4637 | 0 | 0 | 0 | 1762094.7781 | 0 | 0 | 0 | 0 | -227411.4952 | 0 | 0 | 0 | 0 | 0 | 0 | 0 | -81158.9582 | 0 | 0 | 0 | 0 | 0 | 0
2016-03-17 08:00 | 0 | 0 | 0 | 0 | 0 | 172788.9992 | 0 | 339724 | 0 | 0 | 0 | 45090.0488 | 0 | 0 | 0 | 0 | 0 | 0 | 81158.9582 | 0 | 0 | 0 | 1762087.7297 | 0 | 0 | 0 | 0 | -227411.4952 | 0 | 0 | 0 | 0 | 0 | 0 | 0 | 60476.4944 | 0 | 0 | 0 | 0 | 0 | 0
2016-03-17 09:00 | 0 | 0 | 0 | 0 | 0 | 223444.993 | 0 | 349694 | 0 | 0 | 0 | 0 | 0 | 0 | 0 | 0 | 0 | 0 | 0 | 0 | 0 | 0 | 1762080.6813 | 0 | 0 | 0 | 0 | -45090.0488 | 0 | 0 | 0 | 0 | 0 | 0 | 0 | -81158.9582 | 0 | 0 | 0 | 0 | 0 | 0
2016-03-17 10:00 | 0 | 0 | 0 | 0 | 0 | 522436.077 | 0 | 376622 | 0 | 0 | 0 | 145814.077 | 0 | 0 | 0 | 0 | 0 | 0 | 0 | 0 | 0 | 0 | 1762073.633 | 0 | 0 | 0 | 0 | 145814.077 | 0 | 0 | 0 | 0 | 0 | 0 | 0 | 0 | 0 | 0 | 0 | 0 | 0 | 0
2016-03-17 11:00 | 0 | 0 | 0 | 0 | 0 | 259047.923 | 0 | 404862 | 0 | 0 | 0 | 0 | 0 | 0 | 0 | 0 | 0 | 0 | 0 | 0 | 0 | 0 | 1762066.5847 | 0 | 0 | 0 | 0 | -145814.077 | 0 | 0 | 0 | 0 | 0 | 0 | 0 | 0 | 0 | 0 | 0 | 0 | 0 | 0
2016-03-17 12:00 | 0 | 0 | 0 | 0 | 0 | 497351.9582 | 0 | 416193 | 0 | 0 | 0 | 0 | 0 | 0 | 0 | 0 | 0 | 0 | 81158.9582 | 0 | 0 | 0 | 1762059.5365 | 0 | 0 | 0 | 0 | 0 | 0 | 0 | 0 | 0 | 0 | 0 | 0 | 81158.9582 | 0 | 0 | 0 | 0 | 0 | 0
2016-03-17 13:00 | 0 | 0 | 0 | 0 | 0 | 239835.7241 | 101531.3177 | 422526 | 0 | 0 | 0 | 0 | 0 | 0 | 0 | 0 | 0 | 0 | 0 | 0 | 0 | 0 | 1762052.4882 | 0 | 0 | 0 | 0 | 0 | 0 | 0 | 0 | 0 | 0 | 0 | 0 | -81158.9582 | 0 | 0 | 0 | 0 | 0 | 0
2016-03-17 14:00 | 0 | 0 | 0 | 0 | 0 | 0 | 487389.9303 | 428195 | 0 | 0 | 0 | 59194.9303 | 0 | 0 | 0 | 0 | 0 | 0 | 0 | 0 | 0 | 0 | 1762045.44 | 0 | 0 | 0 | 0 | 59194.9303 | 0 | 0 | 0 | 0 | 0 | 0 | 0 | 0 | 0 | 0 | 0 | 0 | 0 | 0
2016-03-17 15:00 | 0 | 0 | 0 | 0 | 0 | 0 | 673532.2333 | 431071 | 0 | 0 | 0 | 286606.4255 | 0 | 0 | 0 | 0 | 0 | 0 | 0 | 0 | 0 | 0 | 1774078.1823 | 0 | 0 | 0 | 0 | 227411.4952 | 0 | 0 | 0 | 0 | 0 | 0 | 0 | 0 | 0 | 0 | 0 | 15049.7381 | 0 | 0
2016-03-17 16:00 | 0 | 0 | 0 | 0 | 0 | 0 | 674389.2333 | 431928 | 0 | 0 | 0 | 514017.9207 | 0 | 0 | 0 | 0 | 0 | 0 | 0 | 0 | 0 | 0 | 1786110.8765 | 0 | 0 | 0 | 0 | 227411.4952 | 0 | 0 | 0 | 0 | 0 | 0 | 0 | 0 | 0 | 0 | 0 | 15049.7381 | 0 | 0
2016-03-17 17:00 | 0 | 0 | 0 | 0 | 0 | 0 | 757093.1915 | 433473 | 0 | 0 | 0 | 741429.4159 | 0 | 0 | 0 | 0 | 0 | 0 | 81158.9582 | 0 | 0 | 0 | 1798143.5225 | 0 | 0 | 0 | 0 | 227411.4952 | 0 | 0 | 0 | 0 | 0 | 0 | 0 | 81158.9582 | 0 | 0 | 0 | 15049.7381 | 0 | 0
2016-03-17 18:00 | 0 | 0 | 0 | 0 | 0 | 0 | 757511.1915 | 433891 | 0 | 0 | 0 | 968840.9111 | 0 | 0 | 0 | 0 | 0 | 0 | 162317.9163 | 0 | 0 | 0 | 1810176.1204 | 0 | 0 | 0 | 0 | 227411.4952 | 0 | 0 | 0 | 0 | 0 | 0 | 0 | 81158.9582 | 0 | 0 | 0 | 15049.7381 | 0 | 0
2016-03-17 19:00 | 0 | 0 | 0 | 0 | 0 | 0 | 696201.697 | 433058 | 0 | 0 | 0 | 1196252.4063 | 0 | 0 | 0 | 0 | 0 | 0 | 183000.3801 | 0 | 0 | 0 | 1822208.6702 | 0 | 0 | 0 | 0 | 227411.4952 | 0 | 0 | 0 | 0 | 0 | 0 | 0 | 20682.4637 | 0 | 0 | 0 | 15049.7381 | 0 | 0
2016-03-17 20:00 | 0 | 0 | 0 | 0 | 0 | 0 | 675430.2333 | 432969 | 0 | 0 | 0 | 1423663.9015 | 0 | 0 | 0 | 0 | 0 | 0 | 183000.3801 | 0 | 0 | 0 | 1834241.1718 | 0 | 0 | 0 | 0 | 227411.4952 | 0 | 0 | 0 | 0 | 0 | 0 | 0 | 0 | 0 | 0 | 0 | 15049.7381 | 0 | 0
2016-03-17 21:00 | 0 | 0 | 0 | 0 | 0 | 0 | 675477.2333 | 433016 | 0 | 0 | 0 | 1651075.3967 | 0 | 0 | 0 | 0 | 0 | 0 | 183000.3801 | 0 | 0 | 0 | 1846273.6253 | 0 | 0 | 0 | 0 | 227411.4952 | 0 | 0 | 0 | 0 | 0 | 0 | 0 | 0 | 0 | 0 | 0 | 15049.7381 | 0 | 0
2016-03-17 22:00 | 0 | 0 | 0 | 0 | 0 | 0 | 673989.2333 | 431528 | 0 | 0 | 0 | 1878486.8918 | 0 | 0 | 0 | 0 | 0 | 0 | 183000.3801 | 0 | 0 | 0 | 1858306.0307 | 0 | 0 | 0 | 0 | 227411.4952 | 0 | 0 | 0 | 0 | 0 | 0 | 0 | 0 | 0 | 0 | 0 | 15049.7381 | 0 | 0
2016-03-17 23:00 | 0 | 0 | 0 | 0 | 0 | 0 | 605219.3783 | 434635 | 0 | 0 | 0 | 2049071.2701 | 0 | 0 | 0 | 0 | 0 | 0 | 183000.3801 | 0 | 0 | 0 | 1858298.5975 | 0 | 0 | 0 | 0 | 170584.3783 | 0 | 0 | 0 | 0 | 0 | 0 | 0 | 0 | 0 | 0 | 0 | 0 | 0 | 0
2016-03-18 | 0 | 0 | 0 | 0 | 0 | 0 | 279161.7954 | 442171 | 0 | 0 | 0 | 1886062.0655 | 0 | 0 | 0 | 0 | 0 | 0 | 183000.3801 | 0 | 0 | 0 | 1858291.1643 | 0 | 0 | 0 | 0 | -163009.2046 | 0 | 0 | 0 | 0 | 0 | 0 | 0 | 0 | 0 | 0 | 0 | 0 | 0 | 0
2016-03-18 01:00 | 0 | 0 | 0 | 0 | 0 | 115919.3456 | 11520.2011 | 436010 | 0 | 0 | 0 | 1658650.5703 | 0 | 0 | 0 | 0 | 0 | 0 | 101841.4219 | 0 | 0 | 0 | 1858283.7311 | 0 | 0 | 0 | 0 | -227411.4952 | 0 | 0 | 0 | 0 | 0 | 0 | 0 | -81158.9582 | 0 | 0 | 0 | 0 | 0 | 0
2016-03-18 02:00 | 0 | 0 | 0 | 0 | 0 | 252797.9992 | 0 | 419733 | 0 | 0 | 0 | 1431239.0751 | 0 | 0 | 0 | 0 | 0 | 0 | 162317.9163 | 0 | 0 | 0 | 1858276.298 | 0 | 0 | 0 | 0 | -227411.4952 | 0 | 0 | 0 | 0 | 0 | 0 | 0 | 60476.4944 | 0 | 0 | 0 | 0 | 0 | 0
2016-03-18 03:00 | 0 | 0 | 0 | 0 | 0 | 90578.5466 | 0 | 399149 | 0 | 0 | 0 | 1203827.5799 | 0 | 0 | 0 | 0 | 0 | 0 | 81158.9582 | 0 | 0 | 0 | 1858268.8649 | 0 | 0 | 0 | 0 | -227411.4952 | 0 | 0 | 0 | 0 | 0 | 0 | 0 | -81158.9582 | 0 | 0 | 0 | 0 | 0 | 0
2016-03-18 04:00 | 0 | 0 | 0 | 0 | 0 | 70003.5466 | 0 | 378574 | 0 | 0 | 0 | 976416.0847 | 0 | 0 | 0 | 0 | 0 | 0 | 0 | 0 | 0 | 0 | 1858261.4318 | 0 | 0 | 0 | 0 | -227411.4952 | 0 | 0 | 0 | 0 | 0 | 0 | 0 | -81158.9582 | 0 | 0 | 0 | 0 | 0 | 0
2016-03-18 05:00 | 0 | 0 | 0 | 0 | 0 | 214919.463 | 0 | 361172 | 0 | 0 | 0 | 749004.5895 | 0 | 0 | 0 | 0 | 0 | 0 | 81158.9582 | 0 | 0 | 0 | 1858253.9988 | 0 | 0 | 0 | 0 | -227411.4952 | 0 | 0 | 0 | 0 | 0 | 0 | 0 | 81158.9582 | 0 | 0 | 0 | 0 | 0 | 0
2016-03-18 06:00 | 0 | 0 | 0 | 0 | 0 | 121343.5048 | 0 | 348755 | 0 | 0 | 0 | 521593.0944 | 0 | 0 | 0 | 0 | 0 | 0 | 81158.9582 | 0 | 0 | 0 | 1858246.5657 | 0 | 0 | 0 | 0 | -227411.4952 | 0 | 0 | 0 | 0 | 0 | 0 | 0 | 0 | 0 | 0 | 0 | 0 | 0 | 0
2016-03-18 07:00 | 0 | 0 | 0 | 0 | 0 | 375895.7076 | 0 | 341577 | 0 | 0 | 0 | 637070.7601 | 0 | 0 | 0 | 0 | 0 | 0 | 0 | 0 | 0 | 0 | 1858239.1328 | 0 | 0 | 0 | 0 | 115477.6658 | 0 | 0 | 0 | 0 | 0 | 0 | 0 | -81158.9582 | 0 | 0 | 0 | 0 | 0 | 0
2016-03-18 08:00 | 0 | 0 | 0 | 0 | 0 | 114259.5048 | 0 | 341671 | 0 | 0 | 0 | 409659.2649 | 0 | 0 | 0 | 0 | 0 | 0 | 0 | 0 | 0 | 0 | 1858231.6998 | 0 | 0 | 0 | 0 | -227411.4952 | 0 | 0 | 0 | 0 | 0 | 0 | 0 | 0 | 0 | 0 | 0 | 0 | 0 | 0
2016-03-18 09:00 | 0 | 0 | 0 | 0 | 0 | 357180.6686 | 0 | 352041 | 0 | 0 | 0 | 333639.9754 | 0 | 0 | 0 | 0 | 0 | 0 | 81158.9582 | 0 | 0 | 0 | 1858224.2669 | 0 | 0 | 0 | 0 | -76019.2896 | 0 | 0 | 0 | 0 | 0 | 0 | 0 | 81158.9582 | 0 | 0 | 0 | 0 | 0 | 0
2016-03-18 10:00 | 0 | 0 | 0 | 0 | 0 | 352071.6958 | 0 | 378131 | 0 | 0 | 0 | 307580.6712 | 0 | 0 | 0 | 0 | 0 | 0 | 81158.9582 | 0 | 0 | 0 | 1858216.834 | 0 | 0 | 0 | 0 | -26059.3042 | 0 | 0 | 0 | 0 | 0 | 0 | 0 | 0 | 0 | 0 | 0 | 0 | 0 | 0
2016-03-18 11:00 | 0 | 0 | 0 | 0 | 0 | 122283.3587 | 0 | 405393 | 0 | 0 | 0 | 105629.988 | 0 | 0 | 0 | 0 | 0 | 0 | 0 | 0 | 0 | 0 | 1858209.4011 | 0 | 0 | 0 | 0 | -201950.6831 | 0 | 0 | 0 | 0 | 0 | 0 | 0 | -81158.9582 | 0 | 0 | 0 | 0 | 0 | 0
2016-03-18 12:00 | 0 | 0 | 0 | 0 | 0 | 340049.9842 | 0 | 416764 | 0 | 0 | 0 | 28915.9723 | 0 | 0 | 0 | 0 | 0 | 0 | 0 | 0 | 0 | 0 | 1858201.9683 | 0 | 0 | 0 | 0 | -76714.0158 | 0 | 0 | 0 | 0 | 0 | 0 | 0 | 0 | 0 | 0 | 0 | 0 | 0 | 0
2016-03-18 13:00 | 0 | 0 | 0 | 0 | 0 | 319805.9612 | 74177.0666 | 422899 | 0 | 0 | 0 | 0 | 0 | 0 | 0 | 0 | 0 | 0 | 0 | 0 | 0 | 0 | 1858194.5355 | 0 | 0 | 0 | 0 | -28915.9723 | 0 | 0 | 0 | 0 | 0 | 0 | 0 | 0 | 0 | 0 | 0 | 0 | 0 | 0
2016-03-18 14:00 | 0 | 0 | 0 | 0 | 0 | 0 | 443039.8822 | 428495 | 0 | 0 | 0 | 14544.8822 | 0 | 0 | 0 | 0 | 0 | 0 | 0 | 0 | 0 | 0 | 1858187.1027 | 0 | 0 | 0 | 0 | 14544.8822 | 0 | 0 | 0 | 0 | 0 | 0 | 0 | 0 | 0 | 0 | 0 | 0 | 0 | 0
2016-03-18 15:00 | 0 | 0 | 0 | 0 | 0 | 0 | 754355.1915 | 430735 | 0 | 0 | 0 | 241956.3773 | 0 | 0 | 0 | 0 | 0 | 0 | 81158.9582 | 0 | 0 | 0 | 1870219.4604 | 0 | 0 | 0 | 0 | 227411.4952 | 0 | 0 | 0 | 0 | 0 | 0 | 0 | 81158.9582 | 0 | 0 | 0 | 15049.7381 | 0 | 0
2016-03-18 16:00 | 0 | 0 | 0 | 0 | 0 | 0 | 591657.2751 | 430355 | 0 | 0 | 0 | 469367.8725 | 0 | 0 | 0 | 0 | 0 | 0 | 0 | 0 | 0 | 0 | 1882251.77 | 0 | 0 | 0 | 0 | 227411.4952 | 0 | 0 | 0 | 0 | 0 | 0 | 0 | -81158.9582 | 0 | 0 | 0 | 15049.7381 | 0 | 0
2016-03-18 17:00 | 0 | 0 | 0 | 0 | 0 | 0 | 673439.2333 | 430978 | 0 | 0 | 0 | 696779.3677 | 0 | 0 | 0 | 0 | 0 | 0 | 0 | 0 | 0 | 0 | 1894284.0315 | 0 | 0 | 0 | 0 | 227411.4952 | 0 | 0 | 0 | 0 | 0 | 0 | 0 | 0 | 0 | 0 | 0 | 15049.7381 | 0 | 0
2016-03-18 18:00 | 0 | 0 | 0 | 0 | 0 | 0 | 754396.1915 | 430776 | 0 | 0 | 0 | 924190.8629 | 0 | 0 | 0 | 0 | 0 | 0 | 81158.9582 | 0 | 0 | 0 | 1906316.2448 | 0 | 0 | 0 | 0 | 227411.4952 | 0 | 0 | 0 | 0 | 0 | 0 | 0 | 81158.9582 | 0 | 0 | 0 | 15049.7381 | 0 | 0
2016-03-18 19:00 | 0 | 0 | 0 | 0 | 0 | 0 | 693012.697 | 429869 | 0 | 0 | 0 | 1151602.3581 | 0 | 0 | 0 | 0 | 0 | 0 | 101841.4219 | 0 | 0 | 0 | 1918348.41 | 0 | 0 | 0 | 0 | 227411.4952 | 0 | 0 | 0 | 0 | 0 | 0 | 0 | 20682.4637 | 0 | 0 | 0 | 15049.7381 | 0 | 0
2016-03-18 20:00 | 0 | 0 | 0 | 0 | 0 | 0 | 751499.1915 | 427879 | 0 | 0 | 0 | 1379013.8533 | 0 | 0 | 0 | 0 | 0 | 0 | 183000.3801 | 0 | 0 | 0 | 1930380.5271 | 0 | 0 | 0 | 0 | 227411.4952 | 0 | 0 | 0 | 0 | 0 | 0 | 0 | 81158.9582 | 0 | 0 | 0 | 15049.7381 | 0 | 0
2016-03-18 21:00 | 0 | 0 | 0 | 0 | 0 | 0 | 668476.2333 | 426015 | 0 | 0 | 0 | 1606425.3485 | 0 | 0 | 0 | 0 | 0 | 0 | 183000.3801 | 0 | 0 | 0 | 1942412.5961 | 0 | 0 | 0 | 0 | 227411.4952 | 0 | 0 | 0 | 0 | 0 | 0 | 0 | 0 | 0 | 0 | 0 | 15049.7381 | 0 | 0
2016-03-18 22:00 | 0 | 0 | 0 | 0 | 0 | 0 | 665904.2333 | 423443 | 0 | 0 | 0 | 1833836.8437 | 0 | 0 | 0 | 0 | 0 | 0 | 183000.3801 | 0 | 0 | 0 | 1954444.6169 | 0 | 0 | 0 | 0 | 227411.4952 | 0 | 0 | 0 | 0 | 0 | 0 | 0 | 0 | 0 | 0 | 0 | 15049.7381 | 0 | 0
2016-03-18 23:00 | 0 | 0 | 0 | 0 | 0 | 0 | 636479.3606 | 426392 | 0 | 0 | 0 | 2061248.3389 | 0 | 0 | 0 | 0 | 0 | 0 | 165676.2455 | 0 | 0 | 0 | 1954436.7991 | 0 | 0 | 0 | 0 | 227411.4952 | 0 | 0 | 0 | 0 | 0 | 0 | 0 | -17324.1346 | 0 | 0 | 0 | 0 | 0 | 0
2016-03-19 | 0 | 0 | 0 | 0 | 0 | 0 | 281551.3703 | 431619 | 0 | 0 | 0 | 1893856.5746 | 0 | 0 | 0 | 0 | 0 | 0 | 183000.3801 | 0 | 0 | 0 | 1954428.9814 | 0 | 0 | 0 | 0 | -167391.7643 | 0 | 0 | 0 | 0 | 0 | 0 | 0 | 17324.1346 | 0 | 0 | 0 | 0 | 0 | 0
2016-03-19 01:00 | 0 | 0 | 0 | 0 | 0 | 105545.1968 | 12706.3498 | 426822 | 0 | 0 | 0 | 1666445.0794 | 0 | 0 | 0 | 0 | 0 | 0 | 101841.4219 | 0 | 0 | 0 | 1954421.1636 | 0 | 0 | 0 | 0 | -227411.4952 | 0 | 0 | 0 | 0 | 0 | 0 | 0 | -81158.9582 | 0 | 0 | 0 | 0 | 0 | 0
2016-03-19 02:00 | 0 | 0 | 0 | 0 | 0 | 417496.4534 | 0 | 415031 | 0 | 0 | 0 | 1668910.5328 | 0 | 0 | 0 | 0 | 0 | 0 | 101841.4219 | 0 | 0 | 0 | 1954413.346 | 0 | 0 | 0 | 0 | 2465.4534 | 0 | 0 | 0 | 0 | 0 | 0 | 0 | 0 | 0 | 0 | 0 | 0 | 0 | 0
2016-03-19 03:00 | 0 | 0 | 0 | 0 | 0 | 398778.1044 | 0 | 397357 | 0 | 0 | 0 | 1589172.679 | 0 | 0 | 0 | 0 | 0 | 0 | 183000.3801 | 0 | 0 | 0 | 1954405.5283 | 0 | 0 | 0 | 0 | -79737.8538 | 0 | 0 | 0 | 0 | 0 | 0 | 0 | 81158.9582 | 0 | 0 | 0 | 0 | 0 | 0
2016-03-19 04:00 | 0 | 0 | 0 | 0 | 0 | 375031.8867 | 0 | 378153 | 0 | 0 | 0 | 1586051.5657 | 0 | 0 | 0 | 0 | 0 | 0 | 183000.3801 | 0 | 0 | 0 | 1954397.7107 | 0 | 0 | 0 | 0 | -3121.1133 | 0 | 0 | 0 | 0 | 0 | 0 | 0 | 0 | 0 | 0 | 0 | 0 | 0 | 0
2016-03-19 05:00 | 0 | 0 | 0 | 0 | 0 | 54114.5466 | 0 | 362685 | 0 | 0 | 0 | 1358640.0705 | 0 | 0 | 0 | 0 | 0 | 0 | 101841.4219 | 0 | 0 | 0 | 1954389.8931 | 0 | 0 | 0 | 0 | -227411.4952 | 0 | 0 | 0 | 0 | 0 | 0 | 0 | -81158.9582 | 0 | 0 | 0 | 0 | 0 | 0
2016-03-19 06:00 | 0 | 0 | 0 | 0 | 0 | 336543.5035 | 0 | 350609 | 0 | 0 | 0 | 1263415.6158 | 0 | 0 | 0 | 0 | 0 | 0 | 183000.3801 | 0 | 0 | 0 | 1954382.0755 | 0 | 0 | 0 | 0 | -95224.4547 | 0 | 0 | 0 | 0 | 0 | 0 | 0 | 81158.9582 | 0 | 0 | 0 | 0 | 0 | 0
2016-03-19 07:00 | 0 | 0 | 0 | 0 | 0 | 325871.193 | 0 | 342841 | 0 | 0 | 0 | 1246445.8088 | 0 | 0 | 0 | 0 | 0 | 0 | 183000.3801 | 0 | 0 | 0 | 1954374.258 | 0 | 0 | 0 | 0 | -16969.807 | 0 | 0 | 0 | 0 | 0 | 0 | 0 | 0 | 0 | 0 | 0 | 0 | 0 | 0
2016-03-19 08:00 | 0 | 0 | 0 | 0 | 0 | 31599.5466 | 0 | 340170 | 0 | 0 | 0 | 1019034.3136 | 0 | 0 | 0 | 0 | 0 | 0 | 101841.4219 | 0 | 0 | 0 | 1954366.4405 | 0 | 0 | 0 | 0 | -227411.4952 | 0 | 0 | 0 | 0 | 0 | 0 | 0 | -81158.9582 | 0 | 0 | 0 | 0 | 0 | 0
2016-03-19 09:00 | 0 | 0 | 0 | 0 | 0 | 94294.0411 | 0 | 342388 | 0 | 0 | 0 | 791622.8184 | 0 | 0 | 0 | 0 | 0 | 0 | 81158.9582 | 0 | 0 | 0 | 1954358.623 | 0 | 0 | 0 | 0 | -227411.4952 | 0 | 0 | 0 | 0 | 0 | 0 | 0 | -20682.4637 | 0 | 0 | 0 | 0 | 0 | 0
2016-03-19 10:00 | 0 | 0 | 0 | 0 | 0 | 312468.942 | 0 | 351318 | 0 | 0 | 0 | 833932.7185 | 0 | 0 | 0 | 0 | 0 | 0 | 0 | 0 | 0 | 0 | 1954350.8056 | 0 | 0 | 0 | 0 | 42309.9002 | 0 | 0 | 0 | 0 | 0 | 0 | 0 | -81158.9582 | 0 | 0 | 0 | 0 | 0 | 0
2016-03-19 11:00 | 0 | 0 | 0 | 0 | 0 | 312000.5751 | 0 | 364242 | 0 | 0 | 0 | 700532.3355 | 0 | 0 | 0 | 0 | 0 | 0 | 81158.9582 | 0 | 0 | 0 | 1954342.9882 | 0 | 0 | 0 | 0 | -133400.383 | 0 | 0 | 0 | 0 | 0 | 0 | 0 | 81158.9582 | 0 | 0 | 0 | 0 | 0 | 0
2016-03-19 12:00 | 0 | 0 | 0 | 0 | 0 | 70501.5466 | 0 | 379072 | 0 | 0 | 0 | 473120.8403 | 0 | 0 | 0 | 0 | 0 | 0 | 0 | 0 | 0 | 0 | 1954335.1708 | 0 | 0 | 0 | 0 | -227411.4952 | 0 | 0 | 0 | 0 | 0 | 0 | 0 | -81158.9582 | 0 | 0 | 0 | 0 | 0 | 0
2016-03-19 13:00 | 0 | 0 | 0 | 0 | 0 | 49424.3706 | 117163.1342 | 393999 | 0 | 0 | 0 | 245709.3451 | 0 | 0 | 0 | 0 | 0 | 0 | 0 | 0 | 0 | 0 | 1954327.3535 | 0 | 0 | 0 | 0 | -227411.4952 | 0 | 0 | 0 | 0 | 0 | 0 | 0 | 0 | 0 | 0 | 0 | 0 | 0 | 0
2016-03-19 14:00 | 0 | 0 | 0 | 0 | 0 | 0 | 496399.0028 | 404444 | 0 | 0 | 0 | 337664.3479 | 0 | 0 | 0 | 0 | 0 | 0 | 0 | 0 | 0 | 0 | 1954319.5362 | 0 | 0 | 0 | 0 | 91955.0028 | 0 | 0 | 0 | 0 | 0 | 0 | 0 | 0 | 0 | 0 | 0 | 0 | 0 | 0
2016-03-19 15:00 | 0 | 0 | 0 | 0 | 0 | 0 | 650052.2333 | 407591 | 0 | 0 | 0 | 565075.8431 | 0 | 0 | 0 | 0 | 0 | 0 | 0 | 0 | 0 | 0 | 1966351.5094 | 0 | 0 | 0 | 0 | 227411.4952 | 0 | 0 | 0 | 0 | 0 | 0 | 0 | 0 | 0 | 0 | 0 | 15049.7381 | 0 | 0
2016-03-19 16:00 | 0 | 0 | 0 | 0 | 0 | 0 | 648561.2333 | 406100 | 0 | 0 | 0 | 792487.3383 | 0 | 0 | 0 | 0 | 0 | 0 | 0 | 0 | 0 | 0 | 1978383.4344 | 0 | 0 | 0 | 0 | 227411.4952 | 0 | 0 | 0 | 0 | 0 | 0 | 0 | 0 | 0 | 0 | 0 | 15049.7381 | 0 | 0
2016-03-19 17:00 | 0 | 0 | 0 | 0 | 0 | 0 | 725573.1915 | 401953 | 0 | 0 | 0 | 1019898.8335 | 0 | 0 | 0 | 0 | 0 | 0 | 81158.9582 | 0 | 0 | 0 | 1990415.3114 | 0 | 0 | 0 | 0 | 227411.4952 | 0 | 0 | 0 | 0 | 0 | 0 | 0 | 81158.9582 | 0 | 0 | 0 | 15049.7381 | 0 | 0
2016-03-19 18:00 | 0 | 0 | 0 | 0 | 0 | 0 | 720363.1915 | 396743 | 0 | 0 | 0 | 1247310.3287 | 0 | 0 | 0 | 0 | 0 | 0 | 162317.9163 | 0 | 0 | 0 | 2002447.1402 | 0 | 0 | 0 | 0 | 227411.4952 | 0 | 0 | 0 | 0 | 0 | 0 | 0 | 81158.9582 | 0 | 0 | 0 | 15049.7381 | 0 | 0
2016-03-19 19:00 | 0 | 0 | 0 | 0 | 0 | 0 | 655243.697 | 392100 | 0 | 0 | 0 | 1474721.8239 | 0 | 0 | 0 | 0 | 0 | 0 | 183000.3801 | 0 | 0 | 0 | 2014478.9209 | 0 | 0 | 0 | 0 | 227411.4952 | 0 | 0 | 0 | 0 | 0 | 0 | 0 | 20682.4637 | 0 | 0 | 0 | 15049.7381 | 0 | 0
2016-03-19 20:00 | 0 | 0 | 0 | 0 | 0 | 0 | 633276.2333 | 390815 | 0 | 0 | 0 | 1702133.3191 | 0 | 0 | 0 | 0 | 0 | 0 | 183000.3801 | 0 | 0 | 0 | 2026510.6534 | 0 | 0 | 0 | 0 | 227411.4952 | 0 | 0 | 0 | 0 | 0 | 0 | 0 | 0 | 0 | 0 | 0 | 15049.7381 | 0 | 0
2016-03-19 21:00 | 0 | 0 | 0 | 0 | 0 | 0 | 634862.2333 | 392401 | 0 | 0 | 0 | 1929544.8142 | 0 | 0 | 0 | 0 | 0 | 0 | 183000.3801 | 0 | 0 | 0 | 2038542.3379 | 0 | 0 | 0 | 0 | 227411.4952 | 0 | 0 | 0 | 0 | 0 | 0 | 0 | 0 | 0 | 0 | 0 | 15049.7381 | 0 | 0
2016-03-19 22:00 | 0 | 0 | 0 | 0 | 0 | 0 | 636935.2333 | 394474 | 0 | 0 | 0 | 2156956.3094 | 0 | 0 | 0 | 0 | 0 | 0 | 183000.3801 | 0 | 0 | 0 | 2050573.9742 | 0 | 0 | 0 | 0 | 227411.4952 | 0 | 0 | 0 | 0 | 0 | 0 | 0 | 0 | 0 | 0 | 0 | 15049.7381 | 0 | 0
2016-03-19 23:00 | 0 | 0 | 0 | 0 | 0 | 0 | 586875.5791 | 401004 | 0 | 0 | 0 | 2342827.8885 | 0 | 0 | 0 | 0 | 0 | 0 | 183000.3801 | 0 | 0 | 0 | 2050565.7719 | 0 | 0 | 0 | 0 | 185871.5791 | 0 | 0 | 0 | 0 | 0 | 0 | 0 | 0 | 0 | 0 | 0 | 0 | 0 | 0
2016-03-20 | 0 | 0 | 0 | 0 | 0 | 0 | 257107.82 | 411271 | 0 | 0 | 0 | 2188664.7085 | 0 | 0 | 0 | 0 | 0 | 0 | 183000.3801 | 0 | 0 | 0 | 2050557.5696 | 0 | 0 | 0 | 0 | -154163.18 | 0 | 0 | 0 | 0 | 0 | 0 | 0 | 0 | 0 | 0 | 0 | 0 | 0 | 0
2016-03-20 01:00 | 0 | 0 | 0 | 0 | 0 | 89113.1705 | 13912.3761 | 411596 | 0 | 0 | 0 | 1961253.2133 | 0 | 0 | 0 | 0 | 0 | 0 | 101841.4219 | 0 | 0 | 0 | 2050549.3674 | 0 | 0 | 0 | 0 | -227411.4952 | 0 | 0 | 0 | 0 | 0 | 0 | 0 | -81158.9582 | 0 | 0 | 0 | 0 | 0 | 0
2016-03-20 02:00 | 0 | 0 | 0 | 0 | 0 | 236348.9992 | 0 | 403284 | 0 | 0 | 0 | 1733841.7182 | 0 | 0 | 0 | 0 | 0 | 0 | 162317.9163 | 0 | 0 | 0 | 2050541.1652 | 0 | 0 | 0 | 0 | -227411.4952 | 0 | 0 | 0 | 0 | 0 | 0 | 0 | 60476.4944 | 0 | 0 | 0 | 0 | 0 | 0
2016-03-20 03:00 | 0 | 0 | 0 | 0 | 0 | 81512.5466 | 0 | 390083 | 0 | 0 | 0 | 1506430.223 | 0 | 0 | 0 | 0 | 0 | 0 | 81158.9582 | 0 | 0 | 0 | 2050532.963 | 0 | 0 | 0 | 0 | -227411.4952 | 0 | 0 | 0 | 0 | 0 | 0 | 0 | -81158.9582 | 0 | 0 | 0 | 0 | 0 | 0
2016-03-20 04:00 | 0 | 0 | 0 | 0 | 0 | 393599.463 | 0 | 375309 | 0 | 0 | 0 | 1605879.6442 | 0 | 0 | 0 | 0 | 0 | 0 | 0 | 0 | 0 | 0 | 2050524.7609 | 0 | 0 | 0 | 0 | 99449.4212 | 0 | 0 | 0 | 0 | 0 | 0 | 0 | -81158.9582 | 0 | 0 | 0 | 0 | 0 | 0
2016-03-20 05:00 | 0 | 0 | 0 | 0 | 0 | 216237.463 | 0 | 362490 | 0 | 0 | 0 | 1378468.149 | 0 | 0 | 0 | 0 | 0 | 0 | 81158.9582 | 0 | 0 | 0 | 2050516.5588 | 0 | 0 | 0 | 0 | -227411.4952 | 0 | 0 | 0 | 0 | 0 | 0 | 0 | 81158.9582 | 0 | 0 | 0 | 0 | 0 | 0
2016-03-20 06:00 | 0 | 0 | 0 | 0 | 0 | 354031.2314 | 0 | 352719 | 0 | 0 | 0 | 1298621.4222 | 0 | 0 | 0 | 0 | 0 | 0 | 162317.9163 | 0 | 0 | 0 | 2050508.3567 | 0 | 0 | 0 | 0 | -79846.7267 | 0 | 0 | 0 | 0 | 0 | 0 | 0 | 81158.9582 | 0 | 0 | 0 | 0 | 0 | 0
2016-03-20 07:00 | 0 | 0 | 0 | 0 | 0 | 343457.5025 | 0 | 346932 | 0 | 0 | 0 | 1355623.4191 | 0 | 0 | 0 | 0 | 0 | 0 | 101841.4219 | 0 | 0 | 0 | 2050500.1547 | 0 | 0 | 0 | 0 | 57001.9969 | 0 | 0 | 0 | 0 | 0 | 0 | 0 | -60476.4944 | 0 | 0 | 0 | 0 | 0 | 0
2016-03-20 08:00 | 0 | 0 | 0 | 0 | 0 | 198129.463 | 0 | 344382 | 0 | 0 | 0 | 1128211.9239 | 0 | 0 | 0 | 0 | 0 | 0 | 183000.3801 | 0 | 0 | 0 | 2050491.9527 | 0 | 0 | 0 | 0 | -227411.4952 | 0 | 0 | 0 | 0 | 0 | 0 | 0 | 81158.9582 | 0 | 0 | 0 | 0 | 0 | 0
2016-03-20 09:00 | 0 | 0 | 0 | 0 | 0 | 79892.8472 | 0 | 347241 | 0 | 0 | 0 | 900800.4287 | 0 | 0 | 0 | 0 | 0 | 0 | 143063.7225 | 0 | 0 | 0 | 2050483.7507 | 0 | 0 | 0 | 0 | -227411.4952 | 0 | 0 | 0 | 0 | 0 | 0 | 0 | -39936.6576 | 0 | 0 | 0 | 0 | 0 | 0
2016-03-20 10:00 | 0 | 0 | 0 | 0 | 0 | 45796.5466 | 0 | 354367 | 0 | 0 | 0 | 673388.9336 | 0 | 0 | 0 | 0 | 0 | 0 | 61904.7644 | 0 | 0 | 0 | 2050475.5488 | 0 | 0 | 0 | 0 | -227411.4952 | 0 | 0 | 0 | 0 | 0 | 0 | 0 | -81158.9582 | 0 | 0 | 0 | 0 | 0 | 0
2016-03-20 11:00 | 0 | 0 | 0 | 0 | 0 | 304700.3873 | 0 | 366569 | 0 | 0 | 0 | 673425.0852 | 0 | 0 | 0 | 0 | 0 | 0 | 0 | 0 | 0 | 0 | 2050467.3469 | 0 | 0 | 0 | 0 | 36.1516 | 0 | 0 | 0 | 0 | 0 | 0 | 0 | -61904.7644 | 0 | 0 | 0 | 0 | 0 | 0
2016-03-20 12:00 | 0 | 0 | 0 | 0 | 0 | 276991.7815 | 0 | 380362 | 0 | 0 | 0 | 488895.9085 | 0 | 0 | 0 | 0 | 0 | 0 | 81158.9582 | 0 | 0 | 0 | 2050459.145 | 0 | 0 | 0 | 0 | -184529.1766 | 0 | 0 | 0 | 0 | 0 | 0 | 0 | 81158.9582 | 0 | 0 | 0 | 0 | 0 | 0
2016-03-20 13:00 | 0 | 0 | 0 | 0 | 0 | 0 | 107554.114 | 392900 | 0 | 0 | 0 | 284708.9807 | 0 | 0 | 0 | 0 | 0 | 0 | 0 | 0 | 0 | 0 | 2050450.9432 | 0 | 0 | 0 | 0 | -204186.9278 | 0 | 0 | 0 | 0 | 0 | 0 | 0 | -81158.9582 | 0 | 0 | 0 | 0 | 0 | 0
2016-03-20 14:00 | 0 | 0 | 0 | 0 | 0 | 0 | 483389.8804 | 399596 | 0 | 0 | 0 | 368502.8611 | 0 | 0 | 0 | 0 | 0 | 0 | 0 | 0 | 0 | 0 | 2050442.7414 | 0 | 0 | 0 | 0 | 83793.8804 | 0 | 0 | 0 | 0 | 0 | 0 | 0 | 0 | 0 | 0 | 0 | 0 | 0 | 0
2016-03-20 15:00 | 0 | 0 | 0 | 0 | 0 | 0 | 724154.1915 | 400534 | 0 | 0 | 0 | 595914.3563 | 0 | 0 | 0 | 0 | 0 | 0 | 81158.9582 | 0 | 0 | 0 | 2062474.3301 | 0 | 0 | 0 | 0 | 227411.4952 | 0 | 0 | 0 | 0 | 0 | 0 | 0 | 81158.9582 | 0 | 0 | 0 | 15049.7381 | 0 | 0
2016-03-20 16:00 | 0 | 0 | 0 | 0 | 0 | 0 | 663953.697 | 400810 | 0 | 0 | 0 | 823325.8515 | 0 | 0 | 0 | 0 | 0 | 0 | 101841.4219 | 0 | 0 | 0 | 2074505.8707 | 0 | 0 | 0 | 0 | 227411.4952 | 0 | 0 | 0 | 0 | 0 | 0 | 0 | 20682.4637 | 0 | 0 | 0 | 15049.7381 | 0 | 0
2016-03-20 17:00 | 0 | 0 | 0 | 0 | 0 | 0 | 723722.1915 | 400102 | 0 | 0 | 0 | 1050737.3467 | 0 | 0 | 0 | 0 | 0 | 0 | 183000.3801 | 0 | 0 | 0 | 2086537.3631 | 0 | 0 | 0 | 0 | 227411.4952 | 0 | 0 | 0 | 0 | 0 | 0 | 0 | 81158.9582 | 0 | 0 | 0 | 15049.7381 | 0 | 0
2016-03-20 18:00 | 0 | 0 | 0 | 0 | 0 | 0 | 639905.2333 | 397444 | 0 | 0 | 0 | 1278148.8419 | 0 | 0 | 0 | 0 | 0 | 0 | 183000.3801 | 0 | 0 | 0 | 2098568.8074 | 0 | 0 | 0 | 0 | 227411.4952 | 0 | 0 | 0 | 0 | 0 | 0 | 0 | 0 | 0 | 0 | 0 | 15049.7381 | 0 | 0
2016-03-20 19:00 | 0 | 0 | 0 | 0 | 0 | 0 | 637939.2333 | 395478 | 0 | 0 | 0 | 1505560.3371 | 0 | 0 | 0 | 0 | 0 | 0 | 183000.3801 | 0 | 0 | 0 | 2110600.2036 | 0 | 0 | 0 | 0 | 227411.4952 | 0 | 0 | 0 | 0 | 0 | 0 | 0 | 0 | 0 | 0 | 0 | 15049.7381 | 0 | 0
2016-03-20 20:00 | 0 | 0 | 0 | 0 | 0 | 0 | 557179.2751 | 395877 | 0 | 0 | 0 | 1732971.8323 | 0 | 0 | 0 | 0 | 0 | 0 | 101841.4219 | 0 | 0 | 0 | 2122631.5517 | 0 | 0 | 0 | 0 | 227411.4952 | 0 | 0 | 0 | 0 | 0 | 0 | 0 | -81158.9582 | 0 | 0 | 0 | 15049.7381 | 0 | 0
2016-03-20 21:00 | 0 | 0 | 0 | 0 | 0 | 0 | 723282.1915 | 399662 | 0 | 0 | 0 | 1960383.3275 | 0 | 0 | 0 | 0 | 0 | 0 | 183000.3801 | 0 | 0 | 0 | 2134662.8517 | 0 | 0 | 0 | 0 | 227411.4952 | 0 | 0 | 0 | 0 | 0 | 0 | 0 | 81158.9582 | 0 | 0 | 0 | 15049.7381 | 0 | 0
2016-03-20 22:00 | 0 | 0 | 0 | 0 | 0 | 0 | 648033.2333 | 405572 | 0 | 0 | 0 | 2187794.8227 | 0 | 0 | 0 | 0 | 0 | 0 | 183000.3801 | 0 | 0 | 0 | 2146694.1035 | 0 | 0 | 0 | 0 | 227411.4952 | 0 | 0 | 0 | 0 | 0 | 0 | 0 | 0 | 0 | 0 | 0 | 15049.7381 | 0 | 0
2016-03-20 23:00 | 0 | 0 | 0 | 0 | 0 | 0 | 635667.8214 | 416082 | 0 | 0 | 0 | 2407380.644 | 0 | 0 | 0 | 0 | 0 | 0 | 183000.3801 | 0 | 0 | 0 | 2146685.5167 | 0 | 0 | 0 | 0 | 219585.8214 | 0 | 0 | 0 | 0 | 0 | 0 | 0 | 0 | 0 | 0 | 0 | 0 | 0 | 0
2016-03-21 | 0 | 0 | 0 | 0 | 0 | 134339.8999 | 293530.1001 | 427870 | 0 | 0 | 0 | 2407380.644 | 0 | 0 | 0 | 0 | 0 | 0 | 183000.3801 | 0 | 0 | 0 | 2146676.93 | 0 | 0 | 0 | 0 | 0 | 0 | 0 | 0 | 0 | 0 | 0 | 0 | 0 | 0 | 0 | 0 | 0 | 0 | 0
2016-03-21 01:00 | 0 | 0 | 0 | 0 | 0 | 371633.4033 | 13446.8675 | 429768 | 0 | 0 | 0 | 2371789.3888 | 0 | 0 | 0 | 0 | 0 | 0 | 173903.9061 | 0 | 0 | 0 | 2146668.3433 | 0 | 0 | 0 | 0 | -35591.2552 | 0 | 0 | 0 | 0 | 0 | 0 | 0 | -9096.474 | 0 | 0 | 0 | 0 | 0 | 0
2016-03-21 02:00 | 0 | 0 | 0 | 0 | 0 | 200908.9788 | 0 | 419224 | 0 | 0 | 0 | 2144377.8936 | 0 | 0 | 0 | 0 | 0 | 0 | 183000.3801 | 0 | 0 | 0 | 2146659.7566 | 0 | 0 | 0 | 0 | -227411.4952 | 0 | 0 | 0 | 0 | 0 | 0 | 0 | 9096.474 | 0 | 0 | 0 | 0 | 0 | 0
2016-03-21 03:00 | 0 | 0 | 0 | 0 | 0 | 95529.5466 | 0 | 404100 | 0 | 0 | 0 | 1916966.3984 | 0 | 0 | 0 | 0 | 0 | 0 | 101841.4219 | 0 | 0 | 0 | 2146651.17 | 0 | 0 | 0 | 0 | -227411.4952 | 0 | 0 | 0 | 0 | 0 | 0 | 0 | -81158.9582 | 0 | 0 | 0 | 0 | 0 | 0
2016-03-21 04:00 | 0 | 0 | 0 | 0 | 0 | 240673.463 | 0 | 386926 | 0 | 0 | 0 | 1689554.9032 | 0 | 0 | 0 | 0 | 0 | 0 | 183000.3801 | 0 | 0 | 0 | 2146642.5833 | 0 | 0 | 0 | 0 | -227411.4952 | 0 | 0 | 0 | 0 | 0 | 0 | 0 | 81158.9582 | 0 | 0 | 0 | 0 | 0 | 0
2016-03-21 05:00 | 0 | 0 | 0 | 0 | 0 | 65868.5466 | 0 | 374439 | 0 | 0 | 0 | 1462143.408 | 0 | 0 | 0 | 0 | 0 | 0 | 101841.4219 | 0 | 0 | 0 | 2146633.9968 | 0 | 0 | 0 | 0 | -227411.4952 | 0 | 0 | 0 | 0 | 0 | 0 | 0 | -81158.9582 | 0 | 0 | 0 | 0 | 0 | 0
2016-03-21 06:00 | 0 | 0 | 0 | 0 | 0 | 58013.5466 | 0 | 366584 | 0 | 0 | 0 | 1234731.9129 | 0 | 0 | 0 | 0 | 0 | 0 | 20682.4637 | 0 | 0 | 0 | 2146625.4102 | 0 | 0 | 0 | 0 | -227411.4952 | 0 | 0 | 0 | 0 | 0 | 0 | 0 | -81158.9582 | 0 | 0 | 0 | 0 | 0 | 0
2016-03-21 07:00 | 0 | 0 | 0 | 0 | 0 | 217312.463 | 0 | 363565 | 0 | 0 | 0 | 1007320.4177 | 0 | 0 | 0 | 0 | 0 | 0 | 101841.4219 | 0 | 0 | 0 | 2146616.8237 | 0 | 0 | 0 | 0 | -227411.4952 | 0 | 0 | 0 | 0 | 0 | 0 | 0 | 81158.9582 | 0 | 0 | 0 | 0 | 0 | 0
2016-03-21 08:00 | 0 | 0 | 0 | 0 | 0 | 58763.5466 | 0 | 367334 | 0 | 0 | 0 | 779908.9225 | 0 | 0 | 0 | 0 | 0 | 0 | 20682.4637 | 0 | 0 | 0 | 2146608.2373 | 0 | 0 | 0 | 0 | -227411.4952 | 0 | 0 | 0 | 0 | 0 | 0 | 0 | -81158.9582 | 0 | 0 | 0 | 0 | 0 | 0
2016-03-21 09:00 | 0 | 0 | 0 | 0 | 0 | 133967.0411 | 0 | 382061 | 0 | 0 | 0 | 552497.4273 | 0 | 0 | 0 | 0 | 0 | 0 | 0 | 0 | 0 | 0 | 2146599.6508 | 0 | 0 | 0 | 0 | -227411.4952 | 0 | 0 | 0 | 0 | 0 | 0 | 0 | -20682.4637 | 0 | 0 | 0 | 0 | 0 | 0
2016-03-21 10:00 | 0 | 0 | 0 | 0 | 0 | 267864.463 | 0 | 414117 | 0 | 0 | 0 | 325085.9321 | 0 | 0 | 0 | 0 | 0 | 0 | 81158.9582 | 0 | 0 | 0 | 2146591.0644 | 0 | 0 | 0 | 0 | -227411.4952 | 0 | 0 | 0 | 0 | 0 | 0 | 0 | 81158.9582 | 0 | 0 | 0 | 0 | 0 | 0
2016-03-21 11:00 | 0 | 0 | 0 | 0 | 0 | 299989.463 | 0 | 446242 | 0 | 0 | 0 | 97674.4369 | 0 | 0 | 0 | 0 | 0 | 0 | 162317.9163 | 0 | 0 | 0 | 2146582.4781 | 0 | 0 | 0 | 0 | -227411.4952 | 0 | 0 | 0 | 0 | 0 | 0 | 0 | 81158.9582 | 0 | 0 | 0 | 0 | 0 | 0
2016-03-21 12:00 | 0 | 0 | 0 | 0 | 0 | 636128.1374 | 0 | 459193 | 0 | 0 | 0 | 325085.9321 | 0 | 0 | 0 | 0 | 0 | 0 | 111841.5585 | 0 | 0 | 0 | 2146573.8917 | 0 | 0 | 0 | 0 | 227411.4952 | 0 | 0 | 0 | 0 | 0 | 0 | 0 | -50476.3578 | 0 | 0 | 0 | 0 | 0 | 0
2016-03-21 13:00 | 0 | 0 | 0 | 0 | 0 | 451078.1506 | 86130.9905 | 458799 | 0 | 0 | 0 | 484655.0314 | 0 | 0 | 0 | 0 | 0 | 0 | 30682.6003 | 0 | 0 | 0 | 2146565.3055 | 0 | 0 | 0 | 0 | 159569.0993 | 0 | 0 | 0 | 0 | 0 | 0 | 0 | -81158.9582 | 0 | 0 | 0 | 0 | 0 | 0
2016-03-21 14:00 | 0 | 0 | 0 | 0 | 0 | 0 | 483652.3146 | 454396 | 0 | 0 | 0 | 544593.9462 | 0 | 0 | 0 | 0 | 0 | 0 | 0 | 0 | 0 | 0 | 2146556.7192 | 0 | 0 | 0 | 0 | 59938.9149 | 0 | 0 | 0 | 0 | 0 | 0 | 0 | -30682.6003 | 0 | 0 | 0 | 0 | 0 | 0
2016-03-21 15:00 | 0 | 0 | 0 | 0 | 0 | 0 | 690619.2333 | 448158 | 0 | 0 | 0 | 772005.4414 | 0 | 0 | 0 | 0 | 0 | 0 | 0 | 0 | 0 | 0 | 2158587.9234 | 0 | 0 | 0 | 0 | 227411.4952 | 0 | 0 | 0 | 0 | 0 | 0 | 0 | 0 | 0 | 0 | 0 | 15049.7381 | 0 | 0
2016-03-21 16:00 | 0 | 0 | 0 | 0 | 0 | 0 | 682933.2333 | 440472 | 0 | 0 | 0 | 999416.9366 | 0 | 0 | 0 | 0 | 0 | 0 | 0 | 0 | 0 | 0 | 2170619.0796 | 0 | 0 | 0 | 0 | 227411.4952 | 0 | 0 | 0 | 0 | 0 | 0 | 0 | 0 | 0 | 0 | 0 | 15049.7381 | 0 | 0
2016-03-21 17:00 | 0 | 0 | 0 | 0 | 0 | 0 | 750125.2248 | 433201 | 0 | 0 | 0 | 1226828.4318 | 0 | 0 | 0 | 0 | 0 | 0 | 74462.9915 | 0 | 0 | 0 | 2182650.1876 | 0 | 0 | 0 | 0 | 227411.4952 | 0 | 0 | 0 | 0 | 0 | 0 | 0 | 74462.9915 | 0 | 0 | 0 | 15049.7381 | 0 | 0
2016-03-21 18:00 | 0 | 0 | 0 | 0 | 0 | 0 | 736995.9669 | 426170 | 0 | 0 | 0 | 1454239.927 | 0 | 0 | 0 | 0 | 0 | 0 | 142827.7252 | 0 | 0 | 0 | 2194681.2474 | 0 | 0 | 0 | 0 | 227411.4952 | 0 | 0 | 0 | 0 | 0 | 0 | 0 | 68364.7336 | 0 | 0 | 0 | 15049.7381 | 0 | 0
2016-03-21 19:00 | 0 | 0 | 0 | 0 | 0 | 0 | 703246.8882 | 420613 | 0 | 0 | 0 | 1681651.4222 | 0 | 0 | 0 | 0 | 0 | 0 | 183000.3801 | 0 | 0 | 0 | 2206712.2592 | 0 | 0 | 0 | 0 | 227411.4952 | 0 | 0 | 0 | 0 | 0 | 0 | 0 | 40172.6549 | 0 | 0 | 0 | 15049.7381 | 0 | 0
2016-03-21 20:00 | 0 | 0 | 0 | 0 | 0 | 0 | 624235.1259 | 417130 | 0 | 0 | 0 | 1909062.9174 | 0 | 0 | 0 | 0 | 0 | 0 | 147644.2727 | 0 | 0 | 0 | 2218743.2228 | 0 | 0 | 0 | 0 | 227411.4952 | 0 | 0 | 0 | 0 | 0 | 0 | 0 | -35356.1074 | 0 | 0 | 0 | 15049.7381 | 0 | 0
2016-03-21 21:00 | 0 | 0 | 0 | 0 | 0 | 0 | 694957.3407 | 417140 | 0 | 0 | 0 | 2136474.4126 | 0 | 0 | 0 | 0 | 0 | 0 | 183000.3801 | 0 | 0 | 0 | 2230774.1383 | 0 | 0 | 0 | 0 | 227411.4952 | 0 | 0 | 0 | 0 | 0 | 0 | 0 | 35356.1074 | 0 | 0 | 0 | 15049.7381 | 0 | 0
2016-03-21 22:00 | 0 | 0 | 0 | 0 | 0 | 0 | 629846.9379 | 419473 | 0 | 0 | 0 | 2346848.3505 | 0 | 0 | 0 | 0 | 0 | 0 | 183000.3801 | 0 | 0 | 0 | 2230765.2152 | 0 | 0 | 0 | 0 | 210373.9379 | 0 | 0 | 0 | 0 | 0 | 0 | 0 | 0 | 0 | 0 | 0 | 0 | 0 | 0
2016-03-21 23:00 | 0 | 0 | 0 | 0 | 0 | 0 | 490129.2936 | 429597 | 0 | 0 | 0 | 2407380.644 | 0 | 0 | 0 | 0 | 0 | 0 | 183000.3801 | 0 | 0 | 0 | 2230756.2922 | 0 | 0 | 0 | 0 | 60532.2936 | 0 | 0 | 0 | 0 | 0 | 0 | 0 | 0 | 0 | 0 | 0 | 0 | 0 | 0
2016-03-22 | 0 | 0 | 0 | 0 | 0 | 7101.7761 | 209327.7287 | 443841 | 0 | 0 | 0 | 2179969.1489 | 0 | 0 | 0 | 0 | 0 | 0 | 183000.3801 | 0 | 0 | 0 | 2230747.3691 | 0 | 0 | 0 | 0 | -227411.4952 | 0 | 0 | 0 | 0 | 0 | 0 | 0 | 0 | 0 | 0 | 0 | 0 | 0 | 0
2016-03-22 01:00 | 0 | 0 | 0 | 0 | 0 | 656910.7278 | 14016.7674 | 443516 | 0 | 0 | 0 | 2407380.644 | 0 | 0 | 0 | 0 | 0 | 0 | 183000.3801 | 0 | 0 | 0 | 2230738.4461 | 0 | 0 | 0 | 0 | 227411.4952 | 0 | 0 | 0 | 0 | 0 | 0 | 0 | 0 | 0 | 0 | 0 | 0 | 0 | 0
2016-03-22 02:00 | 0 | 0 | 0 | 0 | 0 | 120772.5466 | 0 | 429343 | 0 | 0 | 0 | 2179969.1489 | 0 | 0 | 0 | 0 | 0 | 0 | 101841.4219 | 0 | 0 | 0 | 2230729.5232 | 0 | 0 | 0 | 0 | -227411.4952 | 0 | 0 | 0 | 0 | 0 | 0 | 0 | -81158.9582 | 0 | 0 | 0 | 0 | 0 | 0
2016-03-22 03:00 | 0 | 0 | 0 | 0 | 0 | 263649.463 | 0 | 409902 | 0 | 0 | 0 | 1952557.6537 | 0 | 0 | 0 | 0 | 0 | 0 | 183000.3801 | 0 | 0 | 0 | 2230720.6003 | 0 | 0 | 0 | 0 | -227411.4952 | 0 | 0 | 0 | 0 | 0 | 0 | 0 | 81158.9582 | 0 | 0 | 0 | 0 | 0 | 0
2016-03-22 04:00 | 0 | 0 | 0 | 0 | 0 | 143053.0411 | 0 | 391147 | 0 | 0 | 0 | 1725146.1585 | 0 | 0 | 0 | 0 | 0 | 0 | 162317.9163 | 0 | 0 | 0 | 2230711.6774 | 0 | 0 | 0 | 0 | -227411.4952 | 0 | 0 | 0 | 0 | 0 | 0 | 0 | -20682.4637 | 0 | 0 | 0 | 0 | 0 | 0
2016-03-22 05:00 | 0 | 0 | 0 | 0 | 0 | 69634.5466 | 0 | 378205 | 0 | 0 | 0 | 1497734.6633 | 0 | 0 | 0 | 0 | 0 | 0 | 81158.9582 | 0 | 0 | 0 | 2230702.7545 | 0 | 0 | 0 | 0 | -227411.4952 | 0 | 0 | 0 | 0 | 0 | 0 | 0 | -81158.9582 | 0 | 0 | 0 | 0 | 0 | 0
2016-03-22 06:00 | 0 | 0 | 0 | 0 | 0 | 61387.5466 | 0 | 369958 | 0 | 0 | 0 | 1270323.1681 | 0 | 0 | 0 | 0 | 0 | 0 | 0 | 0 | 0 | 0 | 2230693.8317 | 0 | 0 | 0 | 0 | -227411.4952 | 0 | 0 | 0 | 0 | 0 | 0 | 0 | -81158.9582 | 0 | 0 | 0 | 0 | 0 | 0
2016-03-22 07:00 | 0 | 0 | 0 | 0 | 0 | 220996.463 | 0 | 367249 | 0 | 0 | 0 | 1042911.6729 | 0 | 0 | 0 | 0 | 0 | 0 | 81158.9582 | 0 | 0 | 0 | 2230684.909 | 0 | 0 | 0 | 0 | -227411.4952 | 0 | 0 | 0 | 0 | 0 | 0 | 0 | 81158.9582 | 0 | 0 | 0 | 0 | 0 | 0
2016-03-22 08:00 | 0 | 0 | 0 | 0 | 0 | 61577.5466 | 0 | 370148 | 0 | 0 | 0 | 815500.1777 | 0 | 0 | 0 | 0 | 0 | 0 | 0 | 0 | 0 | 0 | 2230675.9862 | 0 | 0 | 0 | 0 | -227411.4952 | 0 | 0 | 0 | 0 | 0 | 0 | 0 | -81158.9582 | 0 | 0 | 0 | 0 | 0 | 0
2016-03-22 09:00 | 0 | 0 | 0 | 0 | 0 | 237835.463 | 0 | 384088 | 0 | 0 | 0 | 588088.6825 | 0 | 0 | 0 | 0 | 0 | 0 | 81158.9582 | 0 | 0 | 0 | 2230667.0635 | 0 | 0 | 0 | 0 | -227411.4952 | 0 | 0 | 0 | 0 | 0 | 0 | 0 | 81158.9582 | 0 | 0 | 0 | 0 | 0 | 0
2016-03-22 10:00 | 0 | 0 | 0 | 0 | 0 | 106873.5466 | 0 | 415444 | 0 | 0 | 0 | 360677.1873 | 0 | 0 | 0 | 0 | 0 | 0 | 0 | 0 | 0 | 0 | 2230658.1408 | 0 | 0 | 0 | 0 | -227411.4952 | 0 | 0 | 0 | 0 | 0 | 0 | 0 | -81158.9582 | 0 | 0 | 0 | 0 | 0 | 0
2016-03-22 11:00 | 0 | 0 | 0 | 0 | 0 | 217554.5048 | 0 | 444966 | 0 | 0 | 0 | 133265.6921 | 0 | 0 | 0 | 0 | 0 | 0 | 0 | 0 | 0 | 0 | 2230649.2182 | 0 | 0 | 0 | 0 | -227411.4952 | 0 | 0 | 0 | 0 | 0 | 0 | 0 | 0 | 0 | 0 | 0 | 0 | 0 | 0
2016-03-22 12:00 | 0 | 0 | 0 | 0 | 0 | 319231.3079 | 0 | 452497 | 0 | 0 | 0 | 0 | 0 | 0 | 0 | 0 | 0 | 0 | 0 | 0 | 0 | 0 | 2230640.2956 | 0 | 0 | 0 | 0 | -133265.6921 | 0 | 0 | 0 | 0 | 0 | 0 | 0 | 0 | 0 | 0 | 0 | 0 | 0 | 0
2016-03-22 13:00 | 0 | 0 | 0 | 0 | 0 | 484964.2346 | 70480.2707 | 447072 | 0 | 0 | 0 | 108372.5054 | 0 | 0 | 0 | 0 | 0 | 0 | 0 | 0 | 0 | 0 | 2230631.373 | 0 | 0 | 0 | 0 | 108372.5054 | 0 | 0 | 0 | 0 | 0 | 0 | 0 | 0 | 0 | 0 | 0 | 0 | 0 | 0
2016-03-22 14:00 | 0 | 0 | 0 | 0 | 0 | 0 | 404242.6708 | 440164 | 0 | 0 | 0 | 72451.1762 | 0 | 0 | 0 | 0 | 0 | 0 | 0 | 0 | 0 | 0 | 2230622.4505 | 0 | 0 | 0 | 0 | -35921.3292 | 0 | 0 | 0 | 0 | 0 | 0 | 0 | 0 | 0 | 0 | 0 | 0 | 0 | 0
2016-03-22 15:00 | 0 | 0 | 0 | 0 | 0 | 27045.3151 | 633742.1801 | 433376 | 0 | 0 | 0 | 299862.6714 | 0 | 0 | 0 | 0 | 0 | 0 | 0 | 0 | 0 | 0 | 2230613.528 | 0 | 0 | 0 | 0 | 227411.4952 | 0 | 0 | 0 | 0 | 0 | 0 | 0 | 0 | 0 | 0 | 0 | 0 | 0 | 0
2016-03-22 16:00 | 0 | 0 | 0 | 0 | 0 | 0 | 721211.66 | 426274 | 0 | 0 | 0 | 527274.1665 | 0 | 0 | 0 | 0 | 0 | 0 | 52476.4268 | 0 | 0 | 0 | 2242644.3961 | 0 | 0 | 0 | 0 | 227411.4952 | 0 | 0 | 0 | 0 | 0 | 0 | 0 | 52476.4268 | 0 | 0 | 0 | 15049.7381 | 0 | 0
2016-03-22 17:00 | 0 | 0 | 0 | 0 | 0 | 0 | 609946.8065 | 419962 | 0 | 0 | 0 | 754685.6617 | 0 | 0 | 0 | 0 | 0 | 0 | 0 | 0 | 0 | 0 | 2254675.216 | 0 | 0 | 0 | 0 | 227411.4952 | 0 | 0 | 0 | 0 | 0 | 0 | 0 | -52476.4268 | 0 | 0 | 0 | 15049.7381 | 0 | 0
2016-03-22 18:00 | 0 | 0 | 0 | 0 | 0 | 0 | 736294.5659 | 415490 | 0 | 0 | 0 | 982097.1569 | 0 | 0 | 0 | 0 | 0 | 0 | 78343.3326 | 0 | 0 | 0 | 2266705.9877 | 0 | 0 | 0 | 0 | 227411.4952 | 0 | 0 | 0 | 0 | 0 | 0 | 0 | 78343.3326 | 0 | 0 | 0 | 15049.7381 | 0 | 0
2016-03-22 19:00 | 0 | 0 | 0 | 0 | 0 | 0 | 676945.3226 | 410986 | 0 | 0 | 0 | 1209508.6521 | 0 | 0 | 0 | 0 | 0 | 0 | 101841.4219 | 0 | 0 | 0 | 2278736.7114 | 0 | 0 | 0 | 0 | 227411.4952 | 0 | 0 | 0 | 0 | 0 | 0 | 0 | 23498.0893 | 0 | 0 | 0 | 15049.7381 | 0 | 0
2016-03-22 20:00 | 0 | 0 | 0 | 0 | 0 | 0 | 732566.1915 | 408946 | 0 | 0 | 0 | 1436920.1473 | 0 | 0 | 0 | 0 | 0 | 0 | 183000.3801 | 0 | 0 | 0 | 2290767.3869 | 0 | 0 | 0 | 0 | 227411.4952 | 0 | 0 | 0 | 0 | 0 | 0 | 0 | 81158.9582 | 0 | 0 | 0 | 15049.7381 | 0 | 0
2016-03-22 21:00 | 0 | 0 | 0 | 0 | 0 | 0 | 636666.5283 | 409661 | 0 | 0 | 0 | 1664331.6425 | 0 | 0 | 0 | 0 | 0 | 0 | 167544.6751 | 0 | 0 | 0 | 2302798.0143 | 0 | 0 | 0 | 0 | 227411.4952 | 0 | 0 | 0 | 0 | 0 | 0 | 0 | -15455.705 | 0 | 0 | 0 | 15049.7381 | 0 | 0
2016-03-22 22:00 | 0 | 0 | 0 | 0 | 0 | 0 | 668949.9383 | 411033 | 0 | 0 | 0 | 1891743.1377 | 0 | 0 | 0 | 0 | 0 | 0 | 183000.3801 | 0 | 0 | 0 | 2314828.5936 | 0 | 0 | 0 | 0 | 227411.4952 | 0 | 0 | 0 | 0 | 0 | 0 | 0 | 15455.705 | 0 | 0 | 0 | 15049.7381 | 0 | 0
2016-03-22 23:00 | 0 | 0 | 0 | 0 | 0 | 93109.4771 | 552042.0181 | 417740 | 0 | 0 | 0 | 2119154.6329 | 0 | 0 | 0 | 0 | 0 | 0 | 183000.3801 | 0 | 0 | 0 | 2314819.3343 | 0 | 0 | 0 | 0 | 227411.4952 | 0 | 0 | 0 | 0 | 0 | 0 | 0 | 0 | 0 | 0 | 0 | 0 | 0 | 0
2016-03-23 | 0 | 0 | 0 | 0 | 0 | 374121.5497 | 282696.9455 | 429407 | 0 | 0 | 0 | 2346566.1281 | 0 | 0 | 0 | 0 | 0 | 0 | 183000.3801 | 0 | 0 | 0 | 2314810.075 | 0 | 0 | 0 | 0 | 227411.4952 | 0 | 0 | 0 | 0 | 0 | 0 | 0 | 0 | 0 | 0 | 0 | 0 | 0 | 0
2016-03-23 01:00 | 0 | 0 | 0 | 0 | 0 | 175271.5403 | 24726.9645 | 427410 | 0 | 0 | 0 | 2119154.6329 | 0 | 0 | 0 | 0 | 0 | 0 | 183000.3801 | 0 | 0 | 0 | 2314800.8158 | 0 | 0 | 0 | 0 | -227411.4952 | 0 | 0 | 0 | 0 | 0 | 0 | 0 | 0 | 0 | 0 | 0 | 0 | 0 | 0
2016-03-23 02:00 | 0 | 0 | 0 | 0 | 0 | 339717.8238 | 0 | 412169 | 0 | 0 | 0 | 2046703.4567 | 0 | 0 | 0 | 0 | 0 | 0 | 183000.3801 | 0 | 0 | 0 | 2314791.5566 | 0 | 0 | 0 | 0 | -72451.1762 | 0 | 0 | 0 | 0 | 0 | 0 | 0 | 0 | 0 | 0 | 0 | 0 | 0 | 0
2016-03-23 03:00 | 0 | 0 | 0 | 0 | 0 | 83506.5466 | 0 | 392077 | 0 | 0 | 0 | 1819291.9615 | 0 | 0 | 0 | 0 | 0 | 0 | 101841.4219 | 0 | 0 | 0 | 2314782.2974 | 0 | 0 | 0 | 0 | -227411.4952 | 0 | 0 | 0 | 0 | 0 | 0 | 0 | -81158.9582 | 0 | 0 | 0 | 0 | 0 | 0
2016-03-23 04:00 | 0 | 0 | 0 | 0 | 0 | 62864.5466 | 0 | 371435 | 0 | 0 | 0 | 1591880.4663 | 0 | 0 | 0 | 0 | 0 | 0 | 20682.4637 | 0 | 0 | 0 | 2314773.0383 | 0 | 0 | 0 | 0 | -227411.4952 | 0 | 0 | 0 | 0 | 0 | 0 | 0 | -81158.9582 | 0 | 0 | 0 | 0 | 0 | 0
2016-03-23 05:00 | 0 | 0 | 0 | 0 | 0 | 107181.0411 | 0 | 355275 | 0 | 0 | 0 | 1364468.9711 | 0 | 0 | 0 | 0 | 0 | 0 | 0 | 0 | 0 | 0 | 2314763.7792 | 0 | 0 | 0 | 0 | -227411.4952 | 0 | 0 | 0 | 0 | 0 | 0 | 0 | -20682.4637 | 0 | 0 | 0 | 0 | 0 | 0
2016-03-23 06:00 | 0 | 0 | 0 | 0 | 0 | 117331.5048 | 0 | 344743 | 0 | 0 | 0 | 1137057.4759 | 0 | 0 | 0 | 0 | 0 | 0 | 0 | 0 | 0 | 0 | 2314754.5201 | 0 | 0 | 0 | 0 | -227411.4952 | 0 | 0 | 0 | 0 | 0 | 0 | 0 | 0 | 0 | 0 | 0 | 0 | 0 | 0
2016-03-23 07:00 | 0 | 0 | 0 | 0 | 0 | 192254.463 | 0 | 338507 | 0 | 0 | 0 | 909645.9808 | 0 | 0 | 0 | 0 | 0 | 0 | 81158.9582 | 0 | 0 | 0 | 2314745.2611 | 0 | 0 | 0 | 0 | -227411.4952 | 0 | 0 | 0 | 0 | 0 | 0 | 0 | 81158.9582 | 0 | 0 | 0 | 0 | 0 | 0
2016-03-23 08:00 | 0 | 0 | 0 | 0 | 0 | 194031.463 | 0 | 340284 | 0 | 0 | 0 | 682234.4856 | 0 | 0 | 0 | 0 | 0 | 0 | 162317.9163 | 0 | 0 | 0 | 2314736.0021 | 0 | 0 | 0 | 0 | -227411.4952 | 0 | 0 | 0 | 0 | 0 | 0 | 0 | 81158.9582 | 0 | 0 | 0 | 0 | 0 | 0
2016-03-23 09:00 | 0 | 0 | 0 | 0 | 0 | 43164.5466 | 0 | 351735 | 0 | 0 | 0 | 454822.9904 | 0 | 0 | 0 | 0 | 0 | 0 | 81158.9582 | 0 | 0 | 0 | 2314726.7432 | 0 | 0 | 0 | 0 | -227411.4952 | 0 | 0 | 0 | 0 | 0 | 0 | 0 | -81158.9582 | 0 | 0 | 0 | 0 | 0 | 0
2016-03-23 10:00 | 0 | 0 | 0 | 0 | 0 | 152145.5048 | 0 | 379557 | 0 | 0 | 0 | 227411.4952 | 0 | 0 | 0 | 0 | 0 | 0 | 81158.9582 | 0 | 0 | 0 | 2314717.4843 | 0 | 0 | 0 | 0 | -227411.4952 | 0 | 0 | 0 | 0 | 0 | 0 | 0 | 0 | 0 | 0 | 0 | 0 | 0 | 0
2016-03-23 11:00 | 0 | 0 | 0 | 0 | 0 | 98002.5466 | 0 | 406573 | 0 | 0 | 0 | 0 | 0 | 0 | 0 | 0 | 0 | 0 | 0 | 0 | 0 | 0 | 2314708.2254 | 0 | 0 | 0 | 0 | -227411.4952 | 0 | 0 | 0 | 0 | 0 | 0 | 0 | -81158.9582 | 0 | 0 | 0 | 0 | 0 | 0
2016-03-23 12:00 | 0 | 0 | 0 | 0 | 0 | 644983.3967 | 0.098446 | 417572 | 0 | 0 | 0 | 227411.4952 | 0 | 0 | 0 | 0 | 0 | 0 | 0 | 0 | 0 | 0 | 2314698.9666 | 0 | 0 | 0 | 0 | 227411.4952 | 0 | 0 | 0 | 0 | 0 | 0 | 0 | 0 | 0 | 0 | 0 | 0 | 0 | 0
2016-03-23 13:00 | 0 | 0 | 0 | 0 | 0 | 93690.02 | 99421.4849 | 420523 | 0 | 0 | 0 | 0 | 0 | 0 | 0 | 0 | 0 | 0 | 0 | 0 | 0 | 0 | 2314689.7078 | 0 | 0 | 0 | 0 | -227411.4952 | 0 | 0 | 0 | 0 | 0 | 0 | 0 | 0 | 0 | 0 | 0 | 0 | 0 | 0
2016-03-23 14:00 | 0 | 0 | 0 | 0 | 0 | 0 | 445018.4012 | 423590 | 0 | 0 | 0 | 21428.4012 | 0 | 0 | 0 | 0 | 0 | 0 | 0 | 0 | 0 | 0 | 2314680.449 | 0 | 0 | 0 | 0 | 21428.4012 | 0 | 0 | 0 | 0 | 0 | 0 | 0 | 0 | 0 | 0 | 0 | 0 | 0 | 0
2016-03-23 15:00 | 0 | 0 | 0 | 0 | 0 | 0 | 705763.3754 | 423947 | 0 | 0 | 0 | 248839.8964 | 0 | 0 | 0 | 0 | 0 | 0 | 39355.1421 | 0 | 0 | 0 | 2326710.9808 | 0 | 0 | 0 | 0 | 227411.4952 | 0 | 0 | 0 | 0 | 0 | 0 | 0 | 39355.1421 | 0 | 0 | 0 | 15049.7381 | 0 | 0
2016-03-23 16:00 | 0 | 0 | 0 | 0 | 0 | 0 | 706225.0494 | 421960 | 0 | 0 | 0 | 476251.3916 | 0 | 0 | 0 | 0 | 0 | 0 | 81158.9582 | 0 | 0 | 0 | 2338741.4644 | 0 | 0 | 0 | 0 | 227411.4952 | 0 | 0 | 0 | 0 | 0 | 0 | 0 | 41803.8161 | 0 | 0 | 0 | 15049.7381 | 0 | 0
2016-03-23 17:00 | 0 | 0 | 0 | 0 | 0 | 0 | 582387.2751 | 421085 | 0 | 0 | 0 | 703662.8868 | 0 | 0 | 0 | 0 | 0 | 0 | 0 | 0 | 0 | 0 | 2350771.8999 | 0 | 0 | 0 | 0 | 227411.4952 | 0 | 0 | 0 | 0 | 0 | 0 | 0 | -81158.9582 | 0 | 0 | 0 | 15049.7381 | 0 | 0
2016-03-23 18:00 | 0 | 0 | 0 | 0 | 0 | 0 | 744447.1915 | 420827 | 0 | 0 | 0 | 931074.382 | 0 | 0 | 0 | 0 | 0 | 0 | 81158.9582 | 0 | 0 | 0 | 2362802.2873 | 0 | 0 | 0 | 0 | 227411.4952 | 0 | 0 | 0 | 0 | 0 | 0 | 0 | 81158.9582 | 0 | 0 | 0 | 15049.7381 | 0 | 0
2016-03-23 19:00 | 0 | 0 | 0 | 0 | 0 | 0 | 744077.1915 | 420457 | 0 | 0 | 0 | 1158485.8772 | 0 | 0 | 0 | 0 | 0 | 0 | 162317.9163 | 0 | 0 | 0 | 2374832.6266 | 0 | 0 | 0 | 0 | 227411.4952 | 0 | 0 | 0 | 0 | 0 | 0 | 0 | 81158.9582 | 0 | 0 | 0 | 15049.7381 | 0 | 0
2016-03-23 20:00 | 0 | 0 | 0 | 0 | 0 | 0 | 684702.697 | 421559 | 0 | 0 | 0 | 1385897.3724 | 0 | 0 | 0 | 0 | 0 | 0 | 183000.3801 | 0 | 0 | 0 | 2386862.9177 | 0 | 0 | 0 | 0 | 227411.4952 | 0 | 0 | 0 | 0 | 0 | 0 | 0 | 20682.4637 | 0 | 0 | 0 | 15049.7381 | 0 | 0
2016-03-23 21:00 | 0 | 0 | 0 | 0 | 0 | 0 | 585052.2751 | 423750 | 0 | 0 | 0 | 1613308.8675 | 0 | 0 | 0 | 0 | 0 | 0 | 101841.4219 | 0 | 0 | 0 | 2398893.1607 | 0 | 0 | 0 | 0 | 227411.4952 | 0 | 0 | 0 | 0 | 0 | 0 | 0 | -81158.9582 | 0 | 0 | 0 | 15049.7381 | 0 | 0
2016-03-23 22:00 | 0 | 0 | 0 | 0 | 0 | 0 | 747764.1915 | 424144 | 0 | 0 | 0 | 1840720.3627 | 0 | 0 | 0 | 0 | 0 | 0 | 183000.3801 | 0 | 0 | 0 | 2410923.3556 | 0 | 0 | 0 | 0 | 227411.4952 | 0 | 0 | 0 | 0 | 0 | 0 | 0 | 81158.9582 | 0 | 0 | 0 | 15049.7381 | 0 | 0
2016-03-23 23:00 | 0 | 0 | 0 | 0 | 0 | 0 | 630716.7995 | 428453 | 0 | 0 | 0 | 2042984.1622 | 0 | 0 | 0 | 0 | 0 | 0 | 183000.3801 | 0 | 0 | 0 | 2410913.7119 | 0 | 0 | 0 | 0 | 202263.7995 | 0 | 0 | 0 | 0 | 0 | 0 | 0 | 0 | 0 | 0 | 0 | 0 | 0 | 0
2016-03-24 | 0 | 0 | 0 | 0 | 0 | 0 | 360485.4288 | 436285 | 0 | 0 | 0 | 2048343.5491 | 0 | 0 | 0 | 0 | 0 | 0 | 101841.4219 | 0 | 0 | 0 | 2410904.0683 | 0 | 0 | 0 | 0 | 5359.3869 | 0 | 0 | 0 | 0 | 0 | 0 | 0 | -81158.9582 | 0 | 0 | 0 | 0 | 0 | 0
2016-03-24 01:00 | 0 | 0 | 0 | 0 | 0 | 712173.3685 | 28210.0849 | 431813 | 0 | 0 | 0 | 2275755.0443 | 0 | 0 | 0 | 0 | 0 | 0 | 183000.3801 | 0 | 0 | 0 | 2410894.4247 | 0 | 0 | 0 | 0 | 227411.4952 | 0 | 0 | 0 | 0 | 0 | 0 | 0 | 81158.9582 | 0 | 0 | 0 | 0 | 0 | 0
2016-03-24 02:00 | 0 | 0 | 0 | 0 | 0 | 210700.3212 | 0 | 415184 | 0 | 0 | 0 | 2071271.3656 | 0 | 0 | 0 | 0 | 0 | 0 | 183000.3801 | 0 | 0 | 0 | 2410884.7811 | 0 | 0 | 0 | 0 | -204483.6788 | 0 | 0 | 0 | 0 | 0 | 0 | 0 | 0 | 0 | 0 | 0 | 0 | 0 | 0
2016-03-24 03:00 | 0 | 0 | 0 | 0 | 0 | 165836.5048 | 0 | 393248 | 0 | 0 | 0 | 1843859.8704 | 0 | 0 | 0 | 0 | 0 | 0 | 183000.3801 | 0 | 0 | 0 | 2410875.1375 | 0 | 0 | 0 | 0 | -227411.4952 | 0 | 0 | 0 | 0 | 0 | 0 | 0 | 0 | 0 | 0 | 0 | 0 | 0 | 0
2016-03-24 04:00 | 0 | 0 | 0 | 0 | 0 | 62209.5466 | 0 | 370780 | 0 | 0 | 0 | 1616448.3752 | 0 | 0 | 0 | 0 | 0 | 0 | 101841.4219 | 0 | 0 | 0 | 2410865.494 | 0 | 0 | 0 | 0 | -227411.4952 | 0 | 0 | 0 | 0 | 0 | 0 | 0 | -81158.9582 | 0 | 0 | 0 | 0 | 0 | 0
2016-03-24 05:00 | 0 | 0 | 0 | 0 | 0 | 45194.5466 | 0 | 353765 | 0 | 0 | 0 | 1389036.88 | 0 | 0 | 0 | 0 | 0 | 0 | 20682.4637 | 0 | 0 | 0 | 2410855.8506 | 0 | 0 | 0 | 0 | -227411.4952 | 0 | 0 | 0 | 0 | 0 | 0 | 0 | -81158.9582 | 0 | 0 | 0 | 0 | 0 | 0
2016-03-24 06:00 | 0 | 0 | 0 | 0 | 0 | 195946.463 | 0 | 342199 | 0 | 0 | 0 | 1161625.3848 | 0 | 0 | 0 | 0 | 0 | 0 | 101841.4219 | 0 | 0 | 0 | 2410846.2072 | 0 | 0 | 0 | 0 | -227411.4952 | 0 | 0 | 0 | 0 | 0 | 0 | 0 | 81158.9582 | 0 | 0 | 0 | 0 | 0 | 0
2016-03-24 07:00 | 0 | 0 | 0 | 0 | 0 | 26694.5466 | 0 | 335265 | 0 | 0 | 0 | 934213.8896 | 0 | 0 | 0 | 0 | 0 | 0 | 20682.4637 | 0 | 0 | 0 | 2410836.5638 | 0 | 0 | 0 | 0 | -227411.4952 | 0 | 0 | 0 | 0 | 0 | 0 | 0 | -81158.9582 | 0 | 0 | 0 | 0 | 0 | 0
2016-03-24 08:00 | 0 | 0 | 0 | 0 | 0 | 86320.0411 | 0 | 334414 | 0 | 0 | 0 | 706802.3944 | 0 | 0 | 0 | 0 | 0 | 0 | 0 | 0 | 0 | 0 | 2410826.9204 | 0 | 0 | 0 | 0 | -227411.4952 | 0 | 0 | 0 | 0 | 0 | 0 | 0 | -20682.4637 | 0 | 0 | 0 | 0 | 0 | 0
2016-03-24 09:00 | 0 | 0 | 0 | 0 | 0 | 117158.5048 | 0 | 344570 | 0 | 0 | 0 | 479390.8992 | 0 | 0 | 0 | 0 | 0 | 0 | 0 | 0 | 0 | 0 | 2410817.2771 | 0 | 0 | 0 | 0 | -227411.4952 | 0 | 0 | 0 | 0 | 0 | 0 | 0 | 0 | 0 | 0 | 0 | 0 | 0 | 0
2016-03-24 10:00 | 0 | 0 | 0 | 0 | 0 | 142573.5048 | 0 | 369985 | 0 | 0 | 0 | 251979.404 | 0 | 0 | 0 | 0 | 0 | 0 | 0 | 0 | 0 | 0 | 2410807.6338 | 0 | 0 | 0 | 0 | -227411.4952 | 0 | 0 | 0 | 0 | 0 | 0 | 0 | 0 | 0 | 0 | 0 | 0 | 0 | 0
2016-03-24 11:00 | 0 | 0 | 0 | 0 | 0 | 681054.5445 | 0 | 397052 | 0 | 0 | 0 | 454822.9904 | 0 | 0 | 0 | 0 | 0 | 0 | 81158.9582 | 0 | 0 | 0 | 2410797.9906 | 0 | 0 | 0 | 0 | 202843.5863 | 0 | 0 | 0 | 0 | 0 | 0 | 0 | 81158.9582 | 0 | 0 | 0 | 0 | 0 | 0
2016-03-24 12:00 | 0 | 0 | 0 | 0 | 0 | 102104.2458 | 2.3008 | 410677 | 0 | 0 | 0 | 227411.4952 | 0 | 0 | 0 | 0 | 0 | 0 | 0 | 0 | 0 | 0 | 2410788.3474 | 0 | 0 | 0 | 0 | -227411.4952 | 0 | 0 | 0 | 0 | 0 | 0 | 0 | -81158.9582 | 0 | 0 | 0 | 0 | 0 | 0
2016-03-24 13:00 | 0 | 0 | 0 | 0 | 0 | 95132.9781 | 122313.2724 | 417690 | 0 | 0 | 0 | 0 | 0 | 0 | 0 | 0 | 0 | 0 | 27167.7457 | 0 | 0 | 0 | 2410778.7043 | 0 | 0 | 0 | 0 | -227411.4952 | 0 | 0 | 0 | 0 | 0 | 0 | 0 | 27167.7457 | 0 | 0 | 0 | 0 | 0 | 0
2016-03-24 14:00 | 0 | 0 | 0 | 0 | 0 | 0 | 524776.5098 | 424441 | 0 | 0 | 0 | 127503.2555 | 0 | 0 | 0 | 0 | 0 | 0 | 0 | 0 | 0 | 0 | 2410769.0612 | 0 | 0 | 0 | 0 | 127503.2555 | 0 | 0 | 0 | 0 | 0 | 0 | 0 | -27167.7457 | 0 | 0 | 0 | 0 | 0 | 0
2016-03-24 15:00 | 0 | 0 | 0 | 0 | 0 | 0 | 669239.2333 | 426778 | 0 | 0 | 0 | 354914.7507 | 0 | 0 | 0 | 0 | 0 | 0 | 0 | 0 | 0 | 0 | 2422799.2086 | 0 | 0 | 0 | 0 | 227411.4952 | 0 | 0 | 0 | 0 | 0 | 0 | 0 | 0 | 0 | 0 | 0 | 15049.7381 | 0 | 0
2016-03-24 16:00 | 0 | 0 | 0 | 0 | 0 | 0 | 668837.2333 | 426376 | 0 | 0 | 0 | 582326.2459 | 0 | 0 | 0 | 0 | 0 | 0 | 0 | 0 | 0 | 0 | 2434829.3078 | 0 | 0 | 0 | 0 | 227411.4952 | 0 | 0 | 0 | 0 | 0 | 0 | 0 | 0 | 0 | 0 | 0 | 15049.7381 | 0 | 0
2016-03-24 17:00 | 0 | 0 | 0 | 0 | 0 | 0 | 749395.1915 | 425775 | 0 | 0 | 0 | 809737.7411 | 0 | 0 | 0 | 0 | 0 | 0 | 81158.9582 | 0 | 0 | 0 | 2446859.359 | 0 | 0 | 0 | 0 | 227411.4952 | 0 | 0 | 0 | 0 | 0 | 0 | 0 | 81158.9582 | 0 | 0 | 0 | 15049.7381 | 0 | 0
2016-03-24 18:00 | 0 | 0 | 0 | 0 | 0 | 0 | 585464.2751 | 424162 | 0 | 0 | 0 | 1037149.2363 | 0 | 0 | 0 | 0 | 0 | 0 | 0 | 0 | 0 | 0 | 2458889.362 | 0 | 0 | 0 | 0 | 227411.4952 | 0 | 0 | 0 | 0 | 0 | 0 | 0 | -81158.9582 | 0 | 0 | 0 | 15049.7381 | 0 | 0
2016-03-24 19:00 | 0 | 0 | 0 | 0 | 0 | 0 | 745750.1915 | 422130 | 0 | 0 | 0 | 1264560.7315 | 0 | 0 | 0 | 0 | 0 | 0 | 81158.9582 | 0 | 0 | 0 | 2470919.3169 | 0 | 0 | 0 | 0 | 227411.4952 | 0 | 0 | 0 | 0 | 0 | 0 | 0 | 81158.9582 | 0 | 0 | 0 | 15049.7381 | 0 | 0
2016-03-24 20:00 | 0 | 0 | 0 | 0 | 0 | 0 | 745255.1915 | 421635 | 0 | 0 | 0 | 1491972.2267 | 0 | 0 | 0 | 0 | 0 | 0 | 162317.9163 | 0 | 0 | 0 | 2482949.2237 | 0 | 0 | 0 | 0 | 227411.4952 | 0 | 0 | 0 | 0 | 0 | 0 | 0 | 81158.9582 | 0 | 0 | 0 | 15049.7381 | 0 | 0
2016-03-24 21:00 | 0 | 0 | 0 | 0 | 0 | 0 | 685179.697 | 422036 | 0 | 0 | 0 | 1719383.7218 | 0 | 0 | 0 | 0 | 0 | 0 | 183000.3801 | 0 | 0 | 0 | 2494979.0824 | 0 | 0 | 0 | 0 | 227411.4952 | 0 | 0 | 0 | 0 | 0 | 0 | 0 | 20682.4637 | 0 | 0 | 0 | 15049.7381 | 0 | 0
2016-03-24 22:00 | 0 | 0 | 0 | 0 | 0 | 0 | 664023.2333 | 421562 | 0 | 0 | 0 | 1946795.217 | 0 | 0 | 0 | 0 | 0 | 0 | 183000.3801 | 0 | 0 | 0 | 2507008.893 | 0 | 0 | 0 | 0 | 227411.4952 | 0 | 0 | 0 | 0 | 0 | 0 | 0 | 0 | 0 | 0 | 0 | 15049.7381 | 0 | 0
2016-03-24 23:00 | 0 | 0 | 0 | 0 | 0 | 0 | 653402.1285 | 424048 | 0 | 0 | 0 | 2174206.7122 | 0 | 0 | 0 | 0 | 0 | 0 | 183000.3801 | 0 | 0 | 0 | 2508552.9716 | 0 | 0 | 0 | 0 | 227411.4952 | 0 | 0 | 0 | 0 | 0 | 0 | 0 | 0 | 0 | 0 | 0 | 1942.6334 | 0 | 0
2016-03-25 | 0 | 0 | 0 | 0 | 0 | 0 | 344971.5376 | 429148 | 0 | 0 | 0 | 2171189.208 | 0 | 0 | 0 | 0 | 0 | 0 | 101841.4219 | 0 | 0 | 0 | 2508542.9374 | 0 | 0 | 0 | 0 | -3017.5043 | 0 | 0 | 0 | 0 | 0 | 0 | 0 | -81158.9582 | 0 | 0 | 0 | 0 | 0 | 0
2016-03-25 01:00 | 0 | 0 | 0 | 0 | 0 | 419063.2897 | 29525.4961 | 426822 | 0 | 0 | 0 | 2274114.9519 | 0 | 0 | 0 | 0 | 0 | 0 | 20682.4637 | 0 | 0 | 0 | 2508532.9032 | 0 | 0 | 0 | 0 | 102925.7439 | 0 | 0 | 0 | 0 | 0 | 0 | 0 | -81158.9582 | 0 | 0 | 0 | 0 | 0 | 0
2016-03-25 02:00 | 0 | 0 | 0 | 0 | 0 | 163299.0411 | 0 | 411393 | 0 | 0 | 0 | 2046703.4567 | 0 | 0 | 0 | 0 | 0 | 0 | 0 | 0 | 0 | 0 | 2508522.8691 | 0 | 0 | 0 | 0 | -227411.4952 | 0 | 0 | 0 | 0 | 0 | 0 | 0 | -20682.4637 | 0 | 0 | 0 | 0 | 0 | 0
2016-03-25 03:00 | 0 | 0 | 0 | 0 | 0 | 245095.463 | 0 | 391348 | 0 | 0 | 0 | 1819291.9615 | 0 | 0 | 0 | 0 | 0 | 0 | 81158.9582 | 0 | 0 | 0 | 2508512.835 | 0 | 0 | 0 | 0 | -227411.4952 | 0 | 0 | 0 | 0 | 0 | 0 | 0 | 81158.9582 | 0 | 0 | 0 | 0 | 0 | 0
2016-03-25 04:00 | 0 | 0 | 0 | 0 | 0 | 143206.5048 | 0 | 370618 | 0 | 0 | 0 | 1591880.4663 | 0 | 0 | 0 | 0 | 0 | 0 | 81158.9582 | 0 | 0 | 0 | 2508502.801 | 0 | 0 | 0 | 0 | -227411.4952 | 0 | 0 | 0 | 0 | 0 | 0 | 0 | 0 | 0 | 0 | 0 | 0 | 0 | 0
2016-03-25 05:00 | 0 | 0 | 0 | 0 | 0 | 45194.5466 | 0 | 353765 | 0 | 0 | 0 | 1364468.9711 | 0 | 0 | 0 | 0 | 0 | 0 | 0 | 0 | 0 | 0 | 2508492.767 | 0 | 0 | 0 | 0 | -227411.4952 | 0 | 0 | 0 | 0 | 0 | 0 | 0 | -81158.9582 | 0 | 0 | 0 | 0 | 0 | 0
2016-03-25 06:00 | 0 | 0 | 0 | 0 | 0 | 195781.463 | 0 | 342034 | 0 | 0 | 0 | 1137057.4759 | 0 | 0 | 0 | 0 | 0 | 0 | 81158.9582 | 0 | 0 | 0 | 2508482.733 | 0 | 0 | 0 | 0 | -227411.4952 | 0 | 0 | 0 | 0 | 0 | 0 | 0 | 81158.9582 | 0 | 0 | 0 | 0 | 0 | 0
2016-03-25 07:00 | 0 | 0 | 0 | 0 | 0 | 188998.463 | 0 | 335251 | 0 | 0 | 0 | 909645.9808 | 0 | 0 | 0 | 0 | 0 | 0 | 162317.9163 | 0 | 0 | 0 | 2508472.6991 | 0 | 0 | 0 | 0 | -227411.4952 | 0 | 0 | 0 | 0 | 0 | 0 | 0 | 81158.9582 | 0 | 0 | 0 | 0 | 0 | 0
2016-03-25 08:00 | 0 | 0 | 0 | 0 | 0 | 25728.5466 | 0 | 334299 | 0 | 0 | 0 | 682234.4856 | 0 | 0 | 0 | 0 | 0 | 0 | 81158.9582 | 0 | 0 | 0 | 2508462.6652 | 0 | 0 | 0 | 0 | -227411.4952 | 0 | 0 | 0 | 0 | 0 | 0 | 0 | -81158.9582 | 0 | 0 | 0 | 0 | 0 | 0
2016-03-25 09:00 | 0 | 0 | 0 | 0 | 0 | 32143.5466 | 0 | 340714 | 0 | 0 | 0 | 454822.9904 | 0 | 0 | 0 | 0 | 0 | 0 | 0 | 0 | 0 | 0 | 2508452.6313 | 0 | 0 | 0 | 0 | -227411.4952 | 0 | 0 | 0 | 0 | 0 | 0 | 0 | -81158.9582 | 0 | 0 | 0 | 0 | 0 | 0
2016-03-25 10:00 | 0 | 0 | 0 | 0 | 0 | 130968.5048 | 0 | 358380 | 0 | 0 | 0 | 227411.4952 | 0 | 0 | 0 | 0 | 0 | 0 | 0 | 0 | 0 | 0 | 2508442.5975 | 0 | 0 | 0 | 0 | -227411.4952 | 0 | 0 | 0 | 0 | 0 | 0 | 0 | 0 | 0 | 0 | 0 | 0 | 0 | 0
2016-03-25 11:00 | 0 | 0 | 0 | 0 | 0 | 153384.5048 | 0 | 380796 | 0 | 0 | 0 | 0 | 0 | 0 | 0 | 0 | 0 | 0 | 0 | 0 | 0 | 0 | 2508432.5637 | 0 | 0 | 0 | 0 | -227411.4952 | 0 | 0 | 0 | 0 | 0 | 0 | 0 | 0 | 0 | 0 | 0 | 0 | 0 | 0
2016-03-25 12:00 | 0 | 0 | 0 | 0 | 0 | 478359.5805 | 4.3776 | 397205 | 0 | 0 | 0 | 0 | 0 | 0 | 0 | 0 | 0 | 0 | 81158.9582 | 0 | 0 | 0 | 2508422.53 | 0 | 0 | 0 | 0 | 0 | 0 | 0 | 0 | 0 | 0 | 0 | 0 | 81158.9582 | 0 | 0 | 0 | 0 | 0 | 0
2016-03-25 13:00 | 0 | 0 | 0 | 0 | 0 | 220205.3583 | 109142.6835 | 410507 | 0 | 0 | 0 | 0 | 0 | 0 | 0 | 0 | 0 | 0 | 0 | 0 | 0 | 0 | 2508412.4963 | 0 | 0 | 0 | 0 | 0 | 0 | 0 | 0 | 0 | 0 | 0 | 0 | -81158.9582 | 0 | 0 | 0 | 0 | 0 | 0
2016-03-25 14:00 | 0 | 0 | 0 | 0 | 0 | 0 | 519074.5809 | 419029 | 0 | 0 | 0 | 100045.5809 | 0 | 0 | 0 | 0 | 0 | 0 | 0 | 0 | 0 | 0 | 2508402.4627 | 0 | 0 | 0 | 0 | 100045.5809 | 0 | 0 | 0 | 0 | 0 | 0 | 0 | 0 | 0 | 0 | 0 | 0 | 0 | 0
2016-03-25 15:00 | 0 | 0 | 0 | 0 | 0 | 0 | 662811.2333 | 420350 | 0 | 0 | 0 | 327457.0761 | 0 | 0 | 0 | 0 | 0 | 0 | 0 | 0 | 0 | 0 | 2520432.2195 | 0 | 0 | 0 | 0 | 227411.4952 | 0 | 0 | 0 | 0 | 0 | 0 | 0 | 0 | 0 | 0 | 0 | 15049.7381 | 0 | 0
2016-03-25 16:00 | 0 | 0 | 0 | 0 | 0 | 0 | 659885.2333 | 417424 | 0 | 0 | 0 | 554868.5713 | 0 | 0 | 0 | 0 | 0 | 0 | 0 | 0 | 0 | 0 | 2532461.9283 | 0 | 0 | 0 | 0 | 227411.4952 | 0 | 0 | 0 | 0 | 0 | 0 | 0 | 0 | 0 | 0 | 0 | 15049.7381 | 0 | 0
2016-03-25 17:00 | 0 | 0 | 0 | 0 | 0 | 0 | 655612.2333 | 413151 | 0 | 0 | 0 | 782280.0665 | 0 | 0 | 0 | 0 | 0 | 0 | 0 | 0 | 0 | 0 | 2544491.5889 | 0 | 0 | 0 | 0 | 227411.4952 | 0 | 0 | 0 | 0 | 0 | 0 | 0 | 0 | 0 | 0 | 0 | 15049.7381 | 0 | 0
2016-03-25 18:00 | 0 | 0 | 0 | 0 | 0 | 0 | 732878.1915 | 409258 | 0 | 0 | 0 | 1009691.5617 | 0 | 0 | 0 | 0 | 0 | 0 | 81158.9582 | 0 | 0 | 0 | 2556521.2014 | 0 | 0 | 0 | 0 | 227411.4952 | 0 | 0 | 0 | 0 | 0 | 0 | 0 | 81158.9582 | 0 | 0 | 0 | 15049.7381 | 0 | 0
2016-03-25 19:00 | 0 | 0 | 0 | 0 | 0 | 0 | 668434.697 | 405291 | 0 | 0 | 0 | 1237103.0569 | 0 | 0 | 0 | 0 | 0 | 0 | 101841.4219 | 0 | 0 | 0 | 2568550.7658 | 0 | 0 | 0 | 0 | 227411.4952 | 0 | 0 | 0 | 0 | 0 | 0 | 0 | 20682.4637 | 0 | 0 | 0 | 15049.7381 | 0 | 0
2016-03-25 20:00 | 0 | 0 | 0 | 0 | 0 | 0 | 726081.1915 | 402461 | 0 | 0 | 0 | 1464514.5521 | 0 | 0 | 0 | 0 | 0 | 0 | 183000.3801 | 0 | 0 | 0 | 2580580.2821 | 0 | 0 | 0 | 0 | 227411.4952 | 0 | 0 | 0 | 0 | 0 | 0 | 0 | 81158.9582 | 0 | 0 | 0 | 15049.7381 | 0 | 0
2016-03-25 21:00 | 0 | 0 | 0 | 0 | 0 | 0 | 562942.2751 | 401640 | 0 | 0 | 0 | 1691926.0473 | 0 | 0 | 0 | 0 | 0 | 0 | 101841.4219 | 0 | 0 | 0 | 2592609.7502 | 0 | 0 | 0 | 0 | 227411.4952 | 0 | 0 | 0 | 0 | 0 | 0 | 0 | -81158.9582 | 0 | 0 | 0 | 15049.7381 | 0 | 0
2016-03-25 22:00 | 0 | 0 | 0 | 0 | 0 | 0 | 723239.1915 | 399619 | 0 | 0 | 0 | 1919337.5425 | 0 | 0 | 0 | 0 | 0 | 0 | 183000.3801 | 0 | 0 | 0 | 2604639.1703 | 0 | 0 | 0 | 0 | 227411.4952 | 0 | 0 | 0 | 0 | 0 | 0 | 0 | 81158.9582 | 0 | 0 | 0 | 15049.7381 | 0 | 0
2016-03-25 23:00 | 0 | 0 | 0 | 0 | 0 | 0 | 602322.3703 | 400658 | 0 | 0 | 0 | 2121001.9127 | 0 | 0 | 0 | 0 | 0 | 0 | 183000.3801 | 0 | 0 | 0 | 2604628.7517 | 0 | 0 | 0 | 0 | 201664.3703 | 0 | 0 | 0 | 0 | 0 | 0 | 0 | 0 | 0 | 0 | 0 | 0 | 0 | 0
2016-03-26 | 0 | 0 | 0 | 0 | 0 | 75427.1488 | 327700.4494 | 407842 | 0 | 0 | 0 | 2179969.1489 | 0 | 0 | 0 | 0 | 0 | 0 | 119318.7421 | 0 | 0 | 0 | 2604618.3332 | 0 | 0 | 0 | 0 | 58967.2361 | 0 | 0 | 0 | 0 | 0 | 0 | 0 | -63681.638 | 0 | 0 | 0 | 0 | 0 | 0
2016-03-26 01:00 | 0 | 0 | 0 | 0 | 0 | 666224.6508 | 31297.4824 | 406429 | 0 | 0 | 0 | 2407380.644 | 0 | 0 | 0 | 0 | 0 | 0 | 183000.3801 | 0 | 0 | 0 | 2604607.9147 | 0 | 0 | 0 | 0 | 227411.4952 | 0 | 0 | 0 | 0 | 0 | 0 | 0 | 63681.638 | 0 | 0 | 0 | 0 | 0 | 0
2016-03-26 02:00 | 0 | 0 | 0 | 0 | 0 | 263061.3079 | 0 | 396327 | 0 | 0 | 0 | 2274114.9519 | 0 | 0 | 0 | 0 | 0 | 0 | 183000.3801 | 0 | 0 | 0 | 2604597.4963 | 0 | 0 | 0 | 0 | -133265.6921 | 0 | 0 | 0 | 0 | 0 | 0 | 0 | 0 | 0 | 0 | 0 | 0 | 0 | 0
2016-03-26 03:00 | 0 | 0 | 0 | 0 | 0 | 73018.5466 | 0 | 381589 | 0 | 0 | 0 | 2046703.4567 | 0 | 0 | 0 | 0 | 0 | 0 | 101841.4219 | 0 | 0 | 0 | 2604587.0779 | 0 | 0 | 0 | 0 | -227411.4952 | 0 | 0 | 0 | 0 | 0 | 0 | 0 | -81158.9582 | 0 | 0 | 0 | 0 | 0 | 0
2016-03-26 04:00 | 0 | 0 | 0 | 0 | 0 | 56647.5466 | 0 | 365218 | 0 | 0 | 0 | 1819291.9615 | 0 | 0 | 0 | 0 | 0 | 0 | 20682.4637 | 0 | 0 | 0 | 2604576.6595 | 0 | 0 | 0 | 0 | -227411.4952 | 0 | 0 | 0 | 0 | 0 | 0 | 0 | -81158.9582 | 0 | 0 | 0 | 0 | 0 | 0
2016-03-26 05:00 | 0 | 0 | 0 | 0 | 0 | 102597.0411 | 0 | 350691 | 0 | 0 | 0 | 1591880.4663 | 0 | 0 | 0 | 0 | 0 | 0 | 0 | 0 | 0 | 0 | 2604566.2412 | 0 | 0 | 0 | 0 | -227411.4952 | 0 | 0 | 0 | 0 | 0 | 0 | 0 | -20682.4637 | 0 | 0 | 0 | 0 | 0 | 0
2016-03-26 06:00 | 0 | 0 | 0 | 0 | 0 | 113474.5048 | 0 | 340886 | 0 | 0 | 0 | 1364468.9711 | 0 | 0 | 0 | 0 | 0 | 0 | 0 | 0 | 0 | 0 | 2604555.823 | 0 | 0 | 0 | 0 | -227411.4952 | 0 | 0 | 0 | 0 | 0 | 0 | 0 | 0 | 0 | 0 | 0 | 0 | 0 | 0
2016-03-26 07:00 | 0 | 0 | 0 | 0 | 0 | 187653.463 | 0 | 333906 | 0 | 0 | 0 | 1137057.4759 | 0 | 0 | 0 | 0 | 0 | 0 | 81158.9582 | 0 | 0 | 0 | 2604545.4047 | 0 | 0 | 0 | 0 | -227411.4952 | 0 | 0 | 0 | 0 | 0 | 0 | 0 | 81158.9582 | 0 | 0 | 0 | 0 | 0 | 0
2016-03-26 08:00 | 0 | 0 | 0 | 0 | 0 | 185358.463 | 0 | 331611 | 0 | 0 | 0 | 909645.9808 | 0 | 0 | 0 | 0 | 0 | 0 | 162317.9163 | 0 | 0 | 0 | 2604534.9866 | 0 | 0 | 0 | 0 | -227411.4952 | 0 | 0 | 0 | 0 | 0 | 0 | 0 | 81158.9582 | 0 | 0 | 0 | 0 | 0 | 0
2016-03-26 09:00 | 0 | 0 | 0 | 0 | 0 | 25649.5466 | 0 | 334220 | 0 | 0 | 0 | 682234.4856 | 0 | 0 | 0 | 0 | 0 | 0 | 81158.9582 | 0 | 0 | 0 | 2604524.5684 | 0 | 0 | 0 | 0 | -227411.4952 | 0 | 0 | 0 | 0 | 0 | 0 | 0 | -81158.9582 | 0 | 0 | 0 | 0 | 0 | 0
2016-03-26 10:00 | 0 | 0 | 0 | 0 | 0 | 33853.5466 | 0 | 342424 | 0 | 0 | 0 | 454822.9904 | 0 | 0 | 0 | 0 | 0 | 0 | 0 | 0 | 0 | 0 | 2604514.1503 | 0 | 0 | 0 | 0 | -227411.4952 | 0 | 0 | 0 | 0 | 0 | 0 | 0 | -81158.9582 | 0 | 0 | 0 | 0 | 0 | 0
2016-03-26 11:00 | 0 | 0 | 0 | 0 | 0 | 127252.5048 | 0 | 354664 | 0 | 0 | 0 | 227411.4952 | 0 | 0 | 0 | 0 | 0 | 0 | 0 | 0 | 0 | 0 | 2604503.7323 | 0 | 0 | 0 | 0 | -227411.4952 | 0 | 0 | 0 | 0 | 0 | 0 | 0 | 0 | 0 | 0 | 0 | 0 | 0 | 0
2016-03-26 12:00 | 0 | 0 | 0 | 0 | 0 | 142000.5098 | 10.995 | 369423 | 0 | 0 | 0 | 0 | 0 | 0 | 0 | 0 | 0 | 0 | 0 | 0 | 0 | 0 | 2604493.3143 | 0 | 0 | 0 | 0 | -227411.4952 | 0 | 0 | 0 | 0 | 0 | 0 | 0 | 0 | 0 | 0 | 0 | 0 | 0 | 0
2016-03-26 13:00 | 0 | 0 | 0 | 0 | 0 | 342352.8526 | 100863.0615 | 382245 | 0 | 0 | 0 | 60970.9141 | 0 | 0 | 0 | 0 | 0 | 0 | 0 | 0 | 0 | 0 | 2604482.8963 | 0 | 0 | 0 | 0 | 60970.9141 | 0 | 0 | 0 | 0 | 0 | 0 | 0 | 0 | 0 | 0 | 0 | 0 | 0 | 0
2016-03-26 14:00 | 0 | 0 | 0 | 0 | 0 | 126822.5071 | 490275.9881 | 389687 | 0 | 0 | 0 | 288382.4093 | 0 | 0 | 0 | 0 | 0 | 0 | 0 | 0 | 0 | 0 | 2604472.4784 | 0 | 0 | 0 | 0 | 227411.4952 | 0 | 0 | 0 | 0 | 0 | 0 | 0 | 0 | 0 | 0 | 0 | 0 | 0 | 0
2016-03-26 15:00 | 0 | 0 | 0 | 0 | 0 | 0 | 633840.2333 | 391379 | 0 | 0 | 0 | 515793.9045 | 0 | 0 | 0 | 0 | 0 | 0 | 0 | 0 | 0 | 0 | 2616501.8509 | 0 | 0 | 0 | 0 | 227411.4952 | 0 | 0 | 0 | 0 | 0 | 0 | 0 | 0 | 0 | 0 | 0 | 15049.7381 | 0 | 0
2016-03-26 16:00 | 0 | 0 | 0 | 0 | 0 | 0 | 632255.2333 | 389794 | 0 | 0 | 0 | 743205.3997 | 0 | 0 | 0 | 0 | 0 | 0 | 0 | 0 | 0 | 0 | 2628531.1754 | 0 | 0 | 0 | 0 | 227411.4952 | 0 | 0 | 0 | 0 | 0 | 0 | 0 | 0 | 0 | 0 | 0 | 15049.7381 | 0 | 0
2016-03-26 17:00 | 0 | 0 | 0 | 0 | 0 | 0 | 709301.1915 | 385681 | 0 | 0 | 0 | 970616.8949 | 0 | 0 | 0 | 0 | 0 | 0 | 81158.9582 | 0 | 0 | 0 | 2640560.4518 | 0 | 0 | 0 | 0 | 227411.4952 | 0 | 0 | 0 | 0 | 0 | 0 | 0 | 81158.9582 | 0 | 0 | 0 | 15049.7381 | 0 | 0
2016-03-26 18:00 | 0 | 0 | 0 | 0 | 0 | 0 | 644188.697 | 381045 | 0 | 0 | 0 | 1198028.3901 | 0 | 0 | 0 | 0 | 0 | 0 | 101841.4219 | 0 | 0 | 0 | 2652589.68 | 0 | 0 | 0 | 0 | 227411.4952 | 0 | 0 | 0 | 0 | 0 | 0 | 0 | 20682.4637 | 0 | 0 | 0 | 15049.7381 | 0 | 0
2016-03-26 19:00 | 0 | 0 | 0 | 0 | 0 | 0 | 702309.1915 | 378689 | 0 | 0 | 0 | 1425439.8853 | 0 | 0 | 0 | 0 | 0 | 0 | 183000.3801 | 0 | 0 | 0 | 2664618.8601 | 0 | 0 | 0 | 0 | 227411.4952 | 0 | 0 | 0 | 0 | 0 | 0 | 0 | 81158.9582 | 0 | 0 | 0 | 15049.7381 | 0 | 0
2016-03-26 20:00 | 0 | 0 | 0 | 0 | 0 | 0 | 621074.2333 | 378613 | 0 | 0 | 0 | 1652851.3805 | 0 | 0 | 0 | 0 | 0 | 0 | 183000.3801 | 0 | 0 | 0 | 2676647.9921 | 0 | 0 | 0 | 0 | 227411.4952 | 0 | 0 | 0 | 0 | 0 | 0 | 0 | 0 | 0 | 0 | 0 | 15049.7381 | 0 | 0
2016-03-26 21:00 | 0 | 0 | 0 | 0 | 0 | 0 | 622476.2333 | 380015 | 0 | 0 | 0 | 1880262.8756 | 0 | 0 | 0 | 0 | 0 | 0 | 183000.3801 | 0 | 0 | 0 | 2688677.076 | 0 | 0 | 0 | 0 | 227411.4952 | 0 | 0 | 0 | 0 | 0 | 0 | 0 | 0 | 0 | 0 | 0 | 15049.7381 | 0 | 0
2016-03-26 22:00 | 0 | 0 | 0 | 0 | 0 | 0 | 624636.2333 | 382175 | 0 | 0 | 0 | 2107674.3708 | 0 | 0 | 0 | 0 | 0 | 0 | 183000.3801 | 0 | 0 | 0 | 2700706.1118 | 0 | 0 | 0 | 0 | 227411.4952 | 0 | 0 | 0 | 0 | 0 | 0 | 0 | 0 | 0 | 0 | 0 | 15049.7381 | 0 | 0
2016-03-26 23:00 | 0 | 0 | 0 | 0 | 0 | 6187.5776 | 608625.9176 | 387402 | 0 | 0 | 0 | 2335085.866 | 0 | 0 | 0 | 0 | 0 | 0 | 183000.3801 | 0 | 0 | 0 | 2700695.3089 | 0 | 0 | 0 | 0 | 227411.4952 | 0 | 0 | 0 | 0 | 0 | 0 | 0 | 0 | 0 | 0 | 0 | 0 | 0 | 0
2016-03-27 | 0 | 0 | 0 | 0 | 0 | 114646.5308 | 355002.2473 | 397354 | 0 | 0 | 0 | 2407380.644 | 0 | 0 | 0 | 0 | 0 | 0 | 183000.3801 | 0 | 0 | 0 | 2700684.5061 | 0 | 0 | 0 | 0 | 72294.778 | 0 | 0 | 0 | 0 | 0 | 0 | 0 | 0 | 0 | 0 | 0 | 0 | 0 | 0
2016-03-27 01:00 | 0 | 0 | 0 | 0 | 0 | 75941.8969 | 32990.2426 | 397754 | 0 | 0 | 0 | 2179969.1489 | 0 | 0 | 0 | 0 | 0 | 0 | 121590.0148 | 0 | 0 | 0 | 2700673.7034 | 0 | 0 | 0 | 0 | -227411.4952 | 0 | 0 | 0 | 0 | 0 | 0 | 0 | -61410.3653 | 0 | 0 | 0 | 0 | 0 | 0
2016-03-27 02:00 | 0 | 0 | 0 | 0 | 0 | 424962.9732 | 0 | 389218 | 0 | 0 | 0 | 2256145.1787 | 0 | 0 | 0 | 0 | 0 | 0 | 81158.9582 | 0 | 0 | 0 | 2700662.9007 | 0 | 0 | 0 | 0 | 76176.0299 | 0 | 0 | 0 | 0 | 0 | 0 | 0 | -40431.0567 | 0 | 0 | 0 | 0 | 0 | 0
2016-03-27 03:00 | 0 | 0 | 0 | 0 | 0 | 445759.5072 | 0 | 375683 | 0 | 0 | 0 | 2407380.644 | 0 | 0 | 0 | 0 | 0 | 0 | 0 | 0 | 0 | 0 | 2700652.0981 | 0 | 0 | 0 | 0 | 151235.4653 | 0 | 0 | 0 | 0 | 0 | 0 | 0 | -81158.9582 | 0 | 0 | 0 | 0 | 0 | 0
2016-03-27 04:00 | 0 | 0 | 0 | 0 | 0 | 212950.463 | 0 | 359203 | 0 | 0 | 0 | 2179969.1489 | 0 | 0 | 0 | 0 | 0 | 0 | 81158.9582 | 0 | 0 | 0 | 2700641.2955 | 0 | 0 | 0 | 0 | -227411.4952 | 0 | 0 | 0 | 0 | 0 | 0 | 0 | 81158.9582 | 0 | 0 | 0 | 0 | 0 | 0
2016-03-27 05:00 | 0 | 0 | 0 | 0 | 0 | 34602.5466 | 0 | 343173 | 0 | 0 | 0 | 1952557.6537 | 0 | 0 | 0 | 0 | 0 | 0 | 0 | 0 | 0 | 0 | 2700630.4929 | 0 | 0 | 0 | 0 | -227411.4952 | 0 | 0 | 0 | 0 | 0 | 0 | 0 | -81158.9582 | 0 | 0 | 0 | 0 | 0 | 0
2016-03-27 06:00 | 0 | 0 | 0 | 0 | 0 | 184948.463 | 0 | 331201 | 0 | 0 | 0 | 1725146.1585 | 0 | 0 | 0 | 0 | 0 | 0 | 81158.9582 | 0 | 0 | 0 | 2700619.6904 | 0 | 0 | 0 | 0 | -227411.4952 | 0 | 0 | 0 | 0 | 0 | 0 | 0 | 81158.9582 | 0 | 0 | 0 | 0 | 0 | 0
2016-03-27 07:00 | 0 | 0 | 0 | 0 | 0 | 177324.463 | 0 | 323577 | 0 | 0 | 0 | 1497734.6633 | 0 | 0 | 0 | 0 | 0 | 0 | 162317.9163 | 0 | 0 | 0 | 2700608.8879 | 0 | 0 | 0 | 0 | -227411.4952 | 0 | 0 | 0 | 0 | 0 | 0 | 0 | 81158.9582 | 0 | 0 | 0 | 0 | 0 | 0
2016-03-27 08:00 | 0 | 0 | 0 | 0 | 0 | 11435.5466 | 0 | 320006 | 0 | 0 | 0 | 1270323.1681 | 0 | 0 | 0 | 0 | 0 | 0 | 81158.9582 | 0 | 0 | 0 | 2700598.0855 | 0 | 0 | 0 | 0 | -227411.4952 | 0 | 0 | 0 | 0 | 0 | 0 | 0 | -81158.9582 | 0 | 0 | 0 | 0 | 0 | 0
2016-03-27 09:00 | 0 | 0 | 0 | 0 | 0 | 111264.8142 | 0 | 321002 | 0 | 0 | 0 | 1060585.9823 | 0 | 0 | 0 | 0 | 0 | 0 | 81158.9582 | 0 | 0 | 0 | 2700587.2831 | 0 | 0 | 0 | 0 | -209737.1858 | 0 | 0 | 0 | 0 | 0 | 0 | 0 | 0 | 0 | 0 | 0 | 0 | 0 | 0
2016-03-27 10:00 | 0 | 0 | 0 | 0 | 0 | 18124.5466 | 0 | 326695 | 0 | 0 | 0 | 833174.4871 | 0 | 0 | 0 | 0 | 0 | 0 | 0 | 0 | 0 | 0 | 2700576.4807 | 0 | 0 | 0 | 0 | -227411.4952 | 0 | 0 | 0 | 0 | 0 | 0 | 0 | -81158.9582 | 0 | 0 | 0 | 0 | 0 | 0
2016-03-27 11:00 | 0 | 0 | 0 | 0 | 0 | 108138.5048 | 0 | 335550 | 0 | 0 | 0 | 605762.992 | 0 | 0 | 0 | 0 | 0 | 0 | 0 | 0 | 0 | 0 | 2700565.6784 | 0 | 0 | 0 | 0 | -227411.4952 | 0 | 0 | 0 | 0 | 0 | 0 | 0 | 0 | 0 | 0 | 0 | 0 | 0 | 0
2016-03-27 12:00 | 0 | 0 | 0 | 0 | 0 | 122606.5509 | 19.9539 | 350038 | 0 | 0 | 0 | 378351.4968 | 0 | 0 | 0 | 0 | 0 | 0 | 0 | 0 | 0 | 0 | 2700554.8761 | 0 | 0 | 0 | 0 | -227411.4952 | 0 | 0 | 0 | 0 | 0 | 0 | 0 | 0 | 0 | 0 | 0 | 0 | 0 | 0
2016-03-27 13:00 | 0 | 0 | 0 | 0 | 0 | 0 | 177351.0827 | 364893 | 0 | 0 | 0 | 190809.5795 | 0 | 0 | 0 | 0 | 0 | 0 | 0 | 0 | 0 | 0 | 2700544.0739 | 0 | 0 | 0 | 0 | -187541.9173 | 0 | 0 | 0 | 0 | 0 | 0 | 0 | 0 | 0 | 0 | 0 | 0 | 0 | 0
2016-03-27 14:00 | 0 | 0 | 0 | 0 | 0 | 0 | 543393.6078 | 373526 | 0 | 0 | 0 | 360677.1873 | 0 | 0 | 0 | 0 | 0 | 0 | 0 | 0 | 0 | 0 | 2700533.2717 | 0 | 0 | 0 | 0 | 169867.6078 | 0 | 0 | 0 | 0 | 0 | 0 | 0 | 0 | 0 | 0 | 0 | 0 | 0 | 0
2016-03-27 15:00 | 0 | 0 | 0 | 0 | 0 | 0 | 618579.2333 | 376118 | 0 | 0 | 0 | 588088.6825 | 0 | 0 | 0 | 0 | 0 | 0 | 0 | 0 | 0 | 0 | 2712562.2601 | 0 | 0 | 0 | 0 | 227411.4952 | 0 | 0 | 0 | 0 | 0 | 0 | 0 | 0 | 0 | 0 | 0 | 15049.7381 | 0 | 0
2016-03-27 16:00 | 0 | 0 | 0 | 0 | 0 | 0 | 619157.2333 | 376696 | 0 | 0 | 0 | 815500.1777 | 0 | 0 | 0 | 0 | 0 | 0 | 0 | 0 | 0 | 0 | 2724591.2003 | 0 | 0 | 0 | 0 | 227411.4952 | 0 | 0 | 0 | 0 | 0 | 0 | 0 | 0 | 0 | 0 | 0 | 15049.7381 | 0 | 0
2016-03-27 17:00 | 0 | 0 | 0 | 0 | 0 | 0 | 616511.2333 | 374050 | 0 | 0 | 0 | 1042911.6729 | 0 | 0 | 0 | 0 | 0 | 0 | 0 | 0 | 0 | 0 | 2736620.0924 | 0 | 0 | 0 | 0 | 227411.4952 | 0 | 0 | 0 | 0 | 0 | 0 | 0 | 0 | 0 | 0 | 0 | 15049.7381 | 0 | 0
2016-03-27 18:00 | 0 | 0 | 0 | 0 | 0 | 0 | 693044.1915 | 369424 | 0 | 0 | 0 | 1270323.1681 | 0 | 0 | 0 | 0 | 0 | 0 | 81158.9582 | 0 | 0 | 0 | 2748648.9364 | 0 | 0 | 0 | 0 | 227411.4952 | 0 | 0 | 0 | 0 | 0 | 0 | 0 | 81158.9582 | 0 | 0 | 0 | 15049.7381 | 0 | 0
2016-03-27 19:00 | 0 | 0 | 0 | 0 | 0 | 0 | 629736.697 | 366593 | 0 | 0 | 0 | 1497734.6633 | 0 | 0 | 0 | 0 | 0 | 0 | 101841.4219 | 0 | 0 | 0 | 2760677.7323 | 0 | 0 | 0 | 0 | 227411.4952 | 0 | 0 | 0 | 0 | 0 | 0 | 0 | 20682.4637 | 0 | 0 | 0 | 15049.7381 | 0 | 0
2016-03-27 20:00 | 0 | 0 | 0 | 0 | 0 | 0 | 689537.1915 | 365917 | 0 | 0 | 0 | 1725146.1585 | 0 | 0 | 0 | 0 | 0 | 0 | 183000.3801 | 0 | 0 | 0 | 2772706.4801 | 0 | 0 | 0 | 0 | 227411.4952 | 0 | 0 | 0 | 0 | 0 | 0 | 0 | 81158.9582 | 0 | 0 | 0 | 15049.7381 | 0 | 0
2016-03-27 21:00 | 0 | 0 | 0 | 0 | 0 | 0 | 527496.2751 | 366194 | 0 | 0 | 0 | 1952557.6537 | 0 | 0 | 0 | 0 | 0 | 0 | 101841.4219 | 0 | 0 | 0 | 2784735.1797 | 0 | 0 | 0 | 0 | 227411.4952 | 0 | 0 | 0 | 0 | 0 | 0 | 0 | -81158.9582 | 0 | 0 | 0 | 15049.7381 | 0 | 0
2016-03-27 22:00 | 0 | 0 | 0 | 0 | 0 | 0 | 673908.7981 | 369738 | 0 | 0 | 0 | 2179969.1489 | 0 | 0 | 0 | 0 | 0 | 0 | 163550.9867 | 0 | 0 | 0 | 2796763.8312 | 0 | 0 | 0 | 0 | 227411.4952 | 0 | 0 | 0 | 0 | 0 | 0 | 0 | 61709.5648 | 0 | 0 | 0 | 15049.7381 | 0 | 0
2016-03-27 23:00 | 0 | 0 | 0 | 0 | 0 | 0 | 640459.6267 | 378549 | 0 | 0 | 0 | 2407380.644 | 0 | 0 | 0 | 0 | 0 | 0 | 183000.3801 | 0 | 0 | 0 | 2808792.4347 | 0 | 0 | 0 | 0 | 227411.4952 | 0 | 0 | 0 | 0 | 0 | 0 | 0 | 19449.3934 | 0 | 0 | 0 | 15049.7381 | 0 | 0
2016-03-28 | 0 | 0 | 0 | 0 | 0 | 0 | 338944.6965 | 389831 | 0 | 0 | 0 | 2377176.8043 | 0 | 0 | 0 | 0 | 0 | 0 | 162317.9163 | 0 | 0 | 0 | 2808781.1995 | 0 | 0 | 0 | 0 | -30203.8397 | 0 | 0 | 0 | 0 | 0 | 0 | 0 | -20682.4637 | 0 | 0 | 0 | 0 | 0 | 0
2016-03-28 01:00 | 0 | 0 | 0 | 0 | 0 | 55456.1952 | 27785.3515 | 391812 | 0 | 0 | 0 | 2149765.3091 | 0 | 0 | 0 | 0 | 0 | 0 | 81158.9582 | 0 | 0 | 0 | 2808769.9644 | 0 | 0 | 0 | 0 | -227411.4952 | 0 | 0 | 0 | 0 | 0 | 0 | 0 | -81158.9582 | 0 | 0 | 0 | 0 | 0 | 0
2016-03-28 02:00 | 0 | 0 | 0 | 0 | 0 | 393049.3569 | 0 | 382930 | 0 | 0 | 0 | 2241043.6242 | 0 | 0 | 0 | 0 | 0 | 0 | 0 | 0 | 0 | 0 | 2808758.7293 | 0 | 0 | 0 | 0 | 91278.3151 | 0 | 0 | 0 | 0 | 0 | 0 | 0 | -81158.9582 | 0 | 0 | 0 | 0 | 0 | 0
2016-03-28 03:00 | 0 | 0 | 0 | 0 | 0 | 140653.5048 | 0 | 368065 | 0 | 0 | 0 | 2013632.129 | 0 | 0 | 0 | 0 | 0 | 0 | 0 | 0 | 0 | 0 | 2808747.4943 | 0 | 0 | 0 | 0 | -227411.4952 | 0 | 0 | 0 | 0 | 0 | 0 | 0 | 0 | 0 | 0 | 0 | 0 | 0 | 0
2016-03-28 04:00 | 0 | 0 | 0 | 0 | 0 | 123073.5048 | 0 | 350485 | 0 | 0 | 0 | 1786220.6338 | 0 | 0 | 0 | 0 | 0 | 0 | 0 | 0 | 0 | 0 | 2808736.2593 | 0 | 0 | 0 | 0 | -227411.4952 | 0 | 0 | 0 | 0 | 0 | 0 | 0 | 0 | 0 | 0 | 0 | 0 | 0 | 0
2016-03-28 05:00 | 0 | 0 | 0 | 0 | 0 | 190824.463 | 0 | 337077 | 0 | 0 | 0 | 1558809.1386 | 0 | 0 | 0 | 0 | 0 | 0 | 81158.9582 | 0 | 0 | 0 | 2808725.0243 | 0 | 0 | 0 | 0 | -227411.4952 | 0 | 0 | 0 | 0 | 0 | 0 | 0 | 81158.9582 | 0 | 0 | 0 | 0 | 0 | 0
2016-03-28 06:00 | 0 | 0 | 0 | 0 | 0 | 19602.5466 | 0 | 328173 | 0 | 0 | 0 | 1331397.6435 | 0 | 0 | 0 | 0 | 0 | 0 | 0 | 0 | 0 | 0 | 2808713.7894 | 0 | 0 | 0 | 0 | -227411.4952 | 0 | 0 | 0 | 0 | 0 | 0 | 0 | -81158.9582 | 0 | 0 | 0 | 0 | 0 | 0
2016-03-28 07:00 | 0 | 0 | 0 | 0 | 0 | 95889.5048 | 0 | 323301 | 0 | 0 | 0 | 1103986.1483 | 0 | 0 | 0 | 0 | 0 | 0 | 0 | 0 | 0 | 0 | 2808702.5546 | 0 | 0 | 0 | 0 | -227411.4952 | 0 | 0 | 0 | 0 | 0 | 0 | 0 | 0 | 0 | 0 | 0 | 0 | 0 | 0
2016-03-28 08:00 | 0 | 0 | 0 | 0 | 0 | 97079.5048 | 0 | 324491 | 0 | 0 | 0 | 876574.6531 | 0 | 0 | 0 | 0 | 0 | 0 | 0 | 0 | 0 | 0 | 2808691.3198 | 0 | 0 | 0 | 0 | -227411.4952 | 0 | 0 | 0 | 0 | 0 | 0 | 0 | 0 | 0 | 0 | 0 | 0 | 0 | 0
2016-03-28 09:00 | 0 | 0 | 0 | 0 | 0 | 109612.5048 | 0 | 337024 | 0 | 0 | 0 | 649163.1579 | 0 | 0 | 0 | 0 | 0 | 0 | 0 | 0 | 0 | 0 | 2808680.085 | 0 | 0 | 0 | 0 | -227411.4952 | 0 | 0 | 0 | 0 | 0 | 0 | 0 | 0 | 0 | 0 | 0 | 0 | 0 | 0
2016-03-28 10:00 | 0 | 0 | 0 | 0 | 0 | 217090.463 | 0 | 363343 | 0 | 0 | 0 | 421751.6627 | 0 | 0 | 0 | 0 | 0 | 0 | 81158.9582 | 0 | 0 | 0 | 2808668.8503 | 0 | 0 | 0 | 0 | -227411.4952 | 0 | 0 | 0 | 0 | 0 | 0 | 0 | 81158.9582 | 0 | 0 | 0 | 0 | 0 | 0
2016-03-28 11:00 | 0 | 0 | 0 | 0 | 0 | 84199.5466 | 0 | 392770 | 0 | 0 | 0 | 194340.1675 | 0 | 0 | 0 | 0 | 0 | 0 | 0 | 0 | 0 | 0 | 2808657.6156 | 0 | 0 | 0 | 0 | -227411.4952 | 0 | 0 | 0 | 0 | 0 | 0 | 0 | -81158.9582 | 0 | 0 | 0 | 0 | 0 | 0
2016-03-28 12:00 | 0 | 0 | 0 | 0 | 0 | 216515.2843 | 36.5482 | 410892 | 0 | 0 | 0 | 0 | 0 | 0 | 0 | 0 | 0 | 0 | 0 | 0 | 0 | 0 | 2808646.381 | 0 | 0 | 0 | 0 | -194340.1675 | 0 | 0 | 0 | 0 | 0 | 0 | 0 | 0 | 0 | 0 | 0 | 0 | 0 | 0
2016-03-28 13:00 | 0 | 0 | 0 | 0 | 0 | 283268.67 | 162214.8725 | 421543 | 0 | 0 | 0 | 23940.5425 | 0 | 0 | 0 | 0 | 0 | 0 | 0 | 0 | 0 | 0 | 2808635.1464 | 0 | 0 | 0 | 0 | 23940.5425 | 0 | 0 | 0 | 0 | 0 | 0 | 0 | 0 | 0 | 0 | 0 | 0 | 0 | 0
2016-03-28 14:00 | 0 | 0 | 0 | 0 | 0 | 165649.4517 | 459298.1332 | 429601 | 0 | 0 | 0 | 219287.1275 | 0 | 0 | 0 | 0 | 0 | 0 | 0 | 0 | 0 | 0 | 2808623.9118 | 0 | 0 | 0 | 0 | 195346.5849 | 0 | 0 | 0 | 0 | 0 | 0 | 0 | 0 | 0 | 0 | 0 | 0 | 0 | 0
2016-03-28 15:00 | 0 | 0 | 0 | 0 | 0 | 0 | 640836.765 | 432761 | 0 | 0 | 0 | 427362.8925 | 0 | 0 | 0 | 0 | 0 | 0 | 0 | 0 | 0 | 0 | 2808612.6773 | 0 | 0 | 0 | 0 | 208075.765 | 0 | 0 | 0 | 0 | 0 | 0 | 0 | 0 | 0 | 0 | 0 | 0 | 0 | 0
2016-03-28 16:00 | 0 | 0 | 0 | 0 | 0 | 0 | 691268.787 | 432650 | 0 | 0 | 0 | 654774.3877 | 0 | 0 | 0 | 0 | 0 | 0 | 31207.2918 | 0 | 0 | 0 | 2808601.4429 | 0 | 0 | 0 | 0 | 227411.4952 | 0 | 0 | 0 | 0 | 0 | 0 | 0 | 31207.2918 | 0 | 0 | 0 | 0 | 0 | 0
2016-03-28 17:00 | 0 | 0 | 0 | 0 | 0 | 0 | 704587.4611 | 432249 | 0 | 0 | 0 | 882185.8829 | 0 | 0 | 0 | 0 | 0 | 0 | 76134.2577 | 0 | 0 | 0 | 2808590.2085 | 0 | 0 | 0 | 0 | 227411.4952 | 0 | 0 | 0 | 0 | 0 | 0 | 0 | 44926.9659 | 0 | 0 | 0 | 0 | 0 | 0
2016-03-28 18:00 | 0 | 0 | 0 | 0 | 0 | 0 | 700882.2174 | 431364 | 0 | 0 | 0 | 1109597.3781 | 0 | 0 | 0 | 0 | 0 | 0 | 118240.98 | 0 | 0 | 0 | 2808578.9741 | 0 | 0 | 0 | 0 | 227411.4952 | 0 | 0 | 0 | 0 | 0 | 0 | 0 | 42106.7222 | 0 | 0 | 0 | 0 | 0 | 0
2016-03-28 19:00 | 0 | 0 | 0 | 0 | 0 | 0 | 688703.7483 | 429831 | 0 | 0 | 0 | 1322322.1806 | 0 | 0 | 0 | 0 | 0 | 0 | 164388.9258 | 0 | 0 | 0 | 2808567.7398 | 0 | 0 | 0 | 0 | 212724.8025 | 0 | 0 | 0 | 0 | 0 | 0 | 0 | 46147.9458 | 0 | 0 | 0 | 0 | 0 | 0
2016-03-28 20:00 | 0 | 0 | 0 | 0 | 0 | 0 | 674512.9495 | 428490 | 0 | 0 | 0 | 1549733.6758 | 0 | 0 | 0 | 0 | 0 | 0 | 183000.3801 | 0 | 0 | 0 | 2808556.5055 | 0 | 0 | 0 | 0 | 227411.4952 | 0 | 0 | 0 | 0 | 0 | 0 | 0 | 18611.4543 | 0 | 0 | 0 | 0 | 0 | 0
2016-03-28 21:00 | 0 | 0 | 0 | 0 | 0 | 0 | 644438.9307 | 429216 | 0 | 0 | 0 | 1777145.1709 | 0 | 0 | 0 | 0 | 0 | 0 | 170811.8156 | 0 | 0 | 0 | 2808545.2713 | 0 | 0 | 0 | 0 | 227411.4952 | 0 | 0 | 0 | 0 | 0 | 0 | 0 | -12188.5645 | 0 | 0 | 0 | 0 | 0 | 0
2016-03-28 22:00 | 0 | 0 | 0 | 0 | 0 | 0 | 586623.1728 | 428639 | 0 | 0 | 0 | 1922940.7792 | 0 | 0 | 0 | 0 | 0 | 0 | 183000.3801 | 0 | 0 | 0 | 2808534.0371 | 0 | 0 | 0 | 0 | 145795.6083 | 0 | 0 | 0 | 0 | 0 | 0 | 0 | 12188.5645 | 0 | 0 | 0 | 0 | 0 | 0
2016-03-28 23:00 | 0 | 0 | 0 | 0 | 0 | 0 | 460615.7474 | 430926 | 0 | 0 | 0 | 1968335.8198 | 0 | 0 | 0 | 0 | 0 | 0 | 167295.0869 | 0 | 0 | 0 | 2808522.803 | 0 | 0 | 0 | 0 | 45395.0406 | 0 | 0 | 0 | 0 | 0 | 0 | 0 | -15705.2932 | 0 | 0 | 0 | 0 | 0 | 0
2016-03-29 | 0 | 0 | 0 | 0 | 0 | 0 | 225621.798 | 437328 | 0 | 0 | 0 | 1740924.3246 | 0 | 0 | 0 | 0 | 0 | 0 | 183000.3801 | 0 | 0 | 0 | 2808511.5689 | 0 | 0 | 0 | 0 | -227411.4952 | 0 | 0 | 0 | 0 | 0 | 0 | 0 | 15705.2932 | 0 | 0 | 0 | 0 | 0 | 0
2016-03-29 01:00 | 0 | 0 | 0 | 0 | 0 | 99275.4517 | 26060.0949 | 433906 | 0 | 0 | 0 | 1513512.8294 | 0 | 0 | 0 | 0 | 0 | 0 | 101841.4219 | 0 | 0 | 0 | 2808500.3349 | 0 | 0 | 0 | 0 | -227411.4952 | 0 | 0 | 0 | 0 | 0 | 0 | 0 | -81158.9582 | 0 | 0 | 0 | 0 | 0 | 0
2016-03-29 02:00 | 0 | 0 | 0 | 0 | 0 | 271567.463 | 0 | 417820 | 0 | 0 | 0 | 1286101.3342 | 0 | 0 | 0 | 0 | 0 | 0 | 183000.3801 | 0 | 0 | 0 | 2808489.1009 | 0 | 0 | 0 | 0 | -227411.4952 | 0 | 0 | 0 | 0 | 0 | 0 | 0 | 81158.9582 | 0 | 0 | 0 | 0 | 0 | 0
2016-03-29 03:00 | 0 | 0 | 0 | 0 | 0 | 88339.5466 | 0 | 396910 | 0 | 0 | 0 | 1058689.8391 | 0 | 0 | 0 | 0 | 0 | 0 | 101841.4219 | 0 | 0 | 0 | 2808477.8669 | 0 | 0 | 0 | 0 | -227411.4952 | 0 | 0 | 0 | 0 | 0 | 0 | 0 | -81158.9582 | 0 | 0 | 0 | 0 | 0 | 0
2016-03-29 04:00 | 0 | 0 | 0 | 0 | 0 | 683639.4534 | 0 | 375069 | 0 | 0 | 0 | 1286101.3342 | 0 | 0 | 0 | 0 | 0 | 0 | 183000.3801 | 0 | 0 | 0 | 2808466.633 | 0 | 0 | 0 | 0 | 227411.4952 | 0 | 0 | 0 | 0 | 0 | 0 | 0 | 81158.9582 | 0 | 0 | 0 | 0 | 0 | 0
2016-03-29 05:00 | 0 | 0 | 0 | 0 | 0 | 505258.537 | 0 | 359006 | 0 | 0 | 0 | 1513512.8294 | 0 | 0 | 0 | 0 | 0 | 0 | 101841.4219 | 0 | 0 | 0 | 2808455.3991 | 0 | 0 | 0 | 0 | 227411.4952 | 0 | 0 | 0 | 0 | 0 | 0 | 0 | -81158.9582 | 0 | 0 | 0 | 0 | 0 | 0
2016-03-29 06:00 | 0 | 0 | 0 | 0 | 0 | 39505.5466 | 0 | 348076 | 0 | 0 | 0 | 1286101.3342 | 0 | 0 | 0 | 0 | 0 | 0 | 20682.4637 | 0 | 0 | 0 | 2808444.1653 | 0 | 0 | 0 | 0 | -227411.4952 | 0 | 0 | 0 | 0 | 0 | 0 | 0 | -81158.9582 | 0 | 0 | 0 | 0 | 0 | 0
2016-03-29 07:00 | 0 | 0 | 0 | 0 | 0 | 94415.0411 | 0 | 342509 | 0 | 0 | 0 | 1058689.8391 | 0 | 0 | 0 | 0 | 0 | 0 | 0 | 0 | 0 | 0 | 2808432.9315 | 0 | 0 | 0 | 0 | -227411.4952 | 0 | 0 | 0 | 0 | 0 | 0 | 0 | -20682.4637 | 0 | 0 | 0 | 0 | 0 | 0
2016-03-29 08:00 | 0 | 0 | 0 | 0 | 0 | 115084.5048 | 0 | 342496 | 0 | 0 | 0 | 831278.3439 | 0 | 0 | 0 | 0 | 0 | 0 | 0 | 0 | 0 | 0 | 2808421.6978 | 0 | 0 | 0 | 0 | -227411.4952 | 0 | 0 | 0 | 0 | 0 | 0 | 0 | 0 | 0 | 0 | 0 | 0 | 0 | 0
2016-03-29 09:00 | 0 | 0 | 0 | 0 | 0 | 207341.463 | 0 | 353594 | 0 | 0 | 0 | 603866.8487 | 0 | 0 | 0 | 0 | 0 | 0 | 81158.9582 | 0 | 0 | 0 | 2808410.4641 | 0 | 0 | 0 | 0 | -227411.4952 | 0 | 0 | 0 | 0 | 0 | 0 | 0 | 81158.9582 | 0 | 0 | 0 | 0 | 0 | 0
2016-03-29 10:00 | 0 | 0 | 0 | 0 | 0 | 527309.537 | 0 | 381057 | 0 | 0 | 0 | 831278.3439 | 0 | 0 | 0 | 0 | 0 | 0 | 0 | 0 | 0 | 0 | 2808399.2305 | 0 | 0 | 0 | 0 | 227411.4952 | 0 | 0 | 0 | 0 | 0 | 0 | 0 | -81158.9582 | 0 | 0 | 0 | 0 | 0 | 0
2016-03-29 11:00 | 0 | 0 | 0 | 0 | 0 | 181604.5048 | 0 | 409016 | 0 | 0 | 0 | 603866.8487 | 0 | 0 | 0 | 0 | 0 | 0 | 0 | 0 | 0 | 0 | 2808387.9969 | 0 | 0 | 0 | 0 | -227411.4952 | 0 | 0 | 0 | 0 | 0 | 0 | 0 | 0 | 0 | 0 | 0 | 0 | 0 | 0
2016-03-29 12:00 | 0 | 0 | 0 | 0 | 0 | 609944.4141 | 24.2297 | 421276 | 0 | 0 | 0 | 792559.4924 | 0 | 0 | 0 | 0 | 0 | 0 | 0 | 0 | 0 | 0 | 2808376.7633 | 0 | 0 | 0 | 0 | 188692.6438 | 0 | 0 | 0 | 0 | 0 | 0 | 0 | 0 | 0 | 0 | 0 | 0 | 0 | 0
2016-03-29 13:00 | 0 | 0 | 0 | 0 | 0 | 192592.2034 | 117500.3496 | 426116 | 0 | 0 | 0 | 676536.0454 | 0 | 0 | 0 | 0 | 0 | 0 | 0 | 0 | 0 | 0 | 2808365.5298 | 0 | 0 | 0 | 0 | -116023.447 | 0 | 0 | 0 | 0 | 0 | 0 | 0 | 0 | 0 | 0 | 0 | 0 | 0 | 0
2016-03-29 14:00 | 0 | 0 | 0 | 0 | 0 | 0 | 429089.7301 | 430112 | 0 | 0 | 0 | 662897.4674 | 0 | 0 | 0 | 0 | 0 | 0 | 12616.3082 | 0 | 0 | 0 | 2808354.2963 | 0 | 0 | 0 | 0 | -13638.5781 | 0 | 0 | 0 | 0 | 0 | 0 | 0 | 12616.3082 | 0 | 0 | 0 | 0 | 0 | 0
2016-03-29 15:00 | 0 | 0 | 0 | 0 | 0 | 0 | 644677.187 | 429882 | 0 | 0 | 0 | 890308.9626 | 0 | 0 | 0 | 0 | 0 | 0 | 0 | 0 | 0 | 0 | 2808343.0629 | 0 | 0 | 0 | 0 | 227411.4952 | 0 | 0 | 0 | 0 | 0 | 0 | 0 | -12616.3082 | 0 | 0 | 0 | 0 | 0 | 0
2016-03-29 16:00 | 0 | 0 | 0 | 0 | 0 | 0 | 683203.4354 | 426445 | 0 | 0 | 0 | 1117720.4578 | 0 | 0 | 0 | 0 | 0 | 0 | 14297.2021 | 0 | 0 | 0 | 2820371.62 | 0 | 0 | 0 | 0 | 227411.4952 | 0 | 0 | 0 | 0 | 0 | 0 | 0 | 14297.2021 | 0 | 0 | 0 | 15049.7381 | 0 | 0
2016-03-29 17:00 | 0 | 0 | 0 | 0 | 0 | 0 | 718853.3781 | 423530 | 0 | 0 | 0 | 1345131.953 | 0 | 0 | 0 | 0 | 0 | 0 | 67159.3469 | 0 | 0 | 0 | 2832400.129 | 0 | 0 | 0 | 0 | 227411.4952 | 0 | 0 | 0 | 0 | 0 | 0 | 0 | 52862.1448 | 0 | 0 | 0 | 15049.7381 | 0 | 0
2016-03-29 18:00 | 0 | 0 | 0 | 0 | 0 | 0 | 710805.0418 | 419707 | 0 | 0 | 0 | 1572543.4482 | 0 | 0 | 0 | 0 | 0 | 0 | 115796.1554 | 0 | 0 | 0 | 2844428.5899 | 0 | 0 | 0 | 0 | 227411.4952 | 0 | 0 | 0 | 0 | 0 | 0 | 0 | 48636.8085 | 0 | 0 | 0 | 15049.7381 | 0 | 0
2016-03-29 19:00 | 0 | 0 | 0 | 0 | 0 | 0 | 697287.8593 | 414668 | 0 | 0 | 0 | 1799954.9433 | 0 | 0 | 0 | 0 | 0 | 0 | 155954.7814 | 0 | 0 | 0 | 2856457.0026 | 0 | 0 | 0 | 0 | 227411.4952 | 0 | 0 | 0 | 0 | 0 | 0 | 0 | 40158.626 | 0 | 0 | 0 | 15049.7381 | 0 | 0
2016-03-29 20:00 | 0 | 0 | 0 | 0 | 0 | 0 | 681124.832 | 411618 | 0 | 0 | 0 | 2027366.4385 | 0 | 0 | 0 | 0 | 0 | 0 | 183000.3801 | 0 | 0 | 0 | 2868485.3673 | 0 | 0 | 0 | 0 | 227411.4952 | 0 | 0 | 0 | 0 | 0 | 0 | 0 | 27045.5987 | 0 | 0 | 0 | 15049.7381 | 0 | 0
2016-03-29 21:00 | 0 | 0 | 0 | 0 | 0 | 0 | 646620.3012 | 410978 | 0 | 0 | 0 | 2254777.9337 | 0 | 0 | 0 | 0 | 0 | 0 | 183000.3801 | 0 | 0 | 0 | 2875058.5382 | 0 | 0 | 0 | 0 | 227411.4952 | 0 | 0 | 0 | 0 | 0 | 0 | 0 | 0 | 0 | 0 | 0 | 8230.806 | 0 | 0
2016-03-29 22:00 | 0 | 0 | 0 | 0 | 0 | 0 | 564261.7103 | 411659 | 0 | 0 | 0 | 2407380.644 | 0 | 0 | 0 | 0 | 0 | 0 | 183000.3801 | 0 | 0 | 0 | 2875047.0379 | 0 | 0 | 0 | 0 | 152602.7103 | 0 | 0 | 0 | 0 | 0 | 0 | 0 | 0 | 0 | 0 | 0 | 0 | 0 | 0
2016-03-29 23:00 | 0 | 0 | 0 | 0 | 0 | 0 | 410985.8355 | 416763 | 0 | 0 | 0 | 2407380.644 | 0 | 0 | 0 | 0 | 0 | 0 | 177223.2156 | 0 | 0 | 0 | 2875035.5377 | 0 | 0 | 0 | 0 | 0 | 0 | 0 | 0 | 0 | 0 | 0 | 0 | -5777.1645 | 0 | 0 | 0 | 0 | 0 | 0
2016-03-30 | 0 | 0 | 0 | 0 | 0 | 214619.7528 | 220033.4117 | 428876 | 0 | 0 | 0 | 2407380.644 | 0 | 0 | 0 | 0 | 0 | 0 | 183000.3801 | 0 | 0 | 0 | 2875024.0376 | 0 | 0 | 0 | 0 | 0 | 0 | 0 | 0 | 0 | 0 | 0 | 0 | 5777.1645 | 0 | 0 | 0 | 0 | 0 | 0
2016-03-30 01:00 | 0 | 0 | 0 | 0 | 0 | 89594.4222 | 28704.1244 | 426869 | 0 | 0 | 0 | 2179969.1489 | 0 | 0 | 0 | 0 | 0 | 0 | 101841.4219 | 0 | 0 | 0 | 2875012.5375 | 0 | 0 | 0 | 0 | -227411.4952 | 0 | 0 | 0 | 0 | 0 | 0 | 0 | -81158.9582 | 0 | 0 | 0 | 0 | 0 | 0
2016-03-30 02:00 | 0 | 0 | 0 | 0 | 0 | 719799.4534 | 0 | 411229 | 0 | 0 | 0 | 2407380.644 | 0 | 0 | 0 | 0 | 0 | 0 | 183000.3801 | 0 | 0 | 0 | 2875001.0374 | 0 | 0 | 0 | 0 | 227411.4952 | 0 | 0 | 0 | 0 | 0 | 0 | 0 | 81158.9582 | 0 | 0 | 0 | 0 | 0 | 0
2016-03-30 03:00 | 0 | 0 | 0 | 0 | 0 | 83372.5466 | 0 | 391943 | 0 | 0 | 0 | 2179969.1489 | 0 | 0 | 0 | 0 | 0 | 0 | 101841.4219 | 0 | 0 | 0 | 2874989.5374 | 0 | 0 | 0 | 0 | -227411.4952 | 0 | 0 | 0 | 0 | 0 | 0 | 0 | -81158.9582 | 0 | 0 | 0 | 0 | 0 | 0
2016-03-30 04:00 | 0 | 0 | 0 | 0 | 0 | 64728.5466 | 0 | 373299 | 0 | 0 | 0 | 1952557.6537 | 0 | 0 | 0 | 0 | 0 | 0 | 20682.4637 | 0 | 0 | 0 | 2874978.0375 | 0 | 0 | 0 | 0 | -227411.4952 | 0 | 0 | 0 | 0 | 0 | 0 | 0 | -81158.9582 | 0 | 0 | 0 | 0 | 0 | 0
2016-03-30 05:00 | 0 | 0 | 0 | 0 | 0 | 212650.463 | 0 | 358903 | 0 | 0 | 0 | 1725146.1585 | 0 | 0 | 0 | 0 | 0 | 0 | 101841.4219 | 0 | 0 | 0 | 2874966.5376 | 0 | 0 | 0 | 0 | -227411.4952 | 0 | 0 | 0 | 0 | 0 | 0 | 0 | 81158.9582 | 0 | 0 | 0 | 0 | 0 | 0
2016-03-30 06:00 | 0 | 0 | 0 | 0 | 0 | 40121.5466 | 0 | 348692 | 0 | 0 | 0 | 1497734.6633 | 0 | 0 | 0 | 0 | 0 | 0 | 20682.4637 | 0 | 0 | 0 | 2874955.0377 | 0 | 0 | 0 | 0 | -227411.4952 | 0 | 0 | 0 | 0 | 0 | 0 | 0 | -81158.9582 | 0 | 0 | 0 | 0 | 0 | 0
2016-03-30 07:00 | 0 | 0 | 0 | 0 | 0 | 95891.0411 | 0 | 343985 | 0 | 0 | 0 | 1270323.1681 | 0 | 0 | 0 | 0 | 0 | 0 | 0 | 0 | 0 | 0 | 2874943.5379 | 0 | 0 | 0 | 0 | -227411.4952 | 0 | 0 | 0 | 0 | 0 | 0 | 0 | -20682.4637 | 0 | 0 | 0 | 0 | 0 | 0
2016-03-30 08:00 | 0 | 0 | 0 | 0 | 0 | 199071.463 | 0 | 345324 | 0 | 0 | 0 | 1042911.6729 | 0 | 0 | 0 | 0 | 0 | 0 | 81158.9582 | 0 | 0 | 0 | 2874932.0381 | 0 | 0 | 0 | 0 | -227411.4952 | 0 | 0 | 0 | 0 | 0 | 0 | 0 | 81158.9582 | 0 | 0 | 0 | 0 | 0 | 0
2016-03-30 09:00 | 0 | 0 | 0 | 0 | 0 | 127550.5048 | 0 | 354962 | 0 | 0 | 0 | 815500.1777 | 0 | 0 | 0 | 0 | 0 | 0 | 81158.9582 | 0 | 0 | 0 | 2874920.5384 | 0 | 0 | 0 | 0 | -227411.4952 | 0 | 0 | 0 | 0 | 0 | 0 | 0 | 0 | 0 | 0 | 0 | 0 | 0 | 0
2016-03-30 10:00 | 0 | 0 | 0 | 0 | 0 | 74108.5466 | 0 | 382679 | 0 | 0 | 0 | 588088.6825 | 0 | 0 | 0 | 0 | 0 | 0 | 0 | 0 | 0 | 0 | 2874909.0387 | 0 | 0 | 0 | 0 | -227411.4952 | 0 | 0 | 0 | 0 | 0 | 0 | 0 | -81158.9582 | 0 | 0 | 0 | 0 | 0 | 0
2016-03-30 11:00 | 0 | 0 | 0 | 0 | 0 | 181961.5048 | 0 | 409373 | 0 | 0 | 0 | 360677.1873 | 0 | 0 | 0 | 0 | 0 | 0 | 0 | 0 | 0 | 0 | 2874897.5391 | 0 | 0 | 0 | 0 | -227411.4952 | 0 | 0 | 0 | 0 | 0 | 0 | 0 | 0 | 0 | 0 | 0 | 0 | 0 | 0
2016-03-30 12:00 | 0 | 0 | 0 | 0 | 0 | 626488.6346 | 22.9062 | 419980 | 0 | 0 | 0 | 567208.7282 | 0 | 0 | 0 | 0 | 0 | 0 | 0 | 0 | 0 | 0 | 2874886.0395 | 0 | 0 | 0 | 0 | 206531.5409 | 0 | 0 | 0 | 0 | 0 | 0 | 0 | 0 | 0 | 0 | 0 | 0 | 0 | 0
2016-03-30 13:00 | 0 | 0 | 0 | 0 | 0 | 77495.9876 | 118488.5172 | 423396 | 0 | 0 | 0 | 339797.233 | 0 | 0 | 0 | 0 | 0 | 0 | 0 | 0 | 0 | 0 | 2874874.5399 | 0 | 0 | 0 | 0 | -227411.4952 | 0 | 0 | 0 | 0 | 0 | 0 | 0 | 0 | 0 | 0 | 0 | 0 | 0 | 0
2016-03-30 14:00 | 0 | 0 | 0 | 0 | 0 | 0 | 468206.9446 | 425989 | 0 | 0 | 0 | 382015.1776 | 0 | 0 | 0 | 0 | 0 | 0 | 0 | 0 | 0 | 0 | 2874863.0404 | 0 | 0 | 0 | 0 | 42217.9446 | 0 | 0 | 0 | 0 | 0 | 0 | 0 | 0 | 0 | 0 | 0 | 0 | 0 | 0
2016-03-30 15:00 | 0 | 0 | 0 | 0 | 0 | 0 | 668339.2333 | 425878 | 0 | 0 | 0 | 609426.6728 | 0 | 0 | 0 | 0 | 0 | 0 | 0 | 0 | 0 | 0 | 2886891.3315 | 0 | 0 | 0 | 0 | 227411.4952 | 0 | 0 | 0 | 0 | 0 | 0 | 0 | 0 | 0 | 0 | 0 | 15049.7381 | 0 | 0
2016-03-30 16:00 | 0 | 0 | 0 | 0 | 0 | 0 | 666102.2333 | 423641 | 0 | 0 | 0 | 836838.168 | 0 | 0 | 0 | 0 | 0 | 0 | 0 | 0 | 0 | 0 | 2898919.5744 | 0 | 0 | 0 | 0 | 227411.4952 | 0 | 0 | 0 | 0 | 0 | 0 | 0 | 0 | 0 | 0 | 0 | 15049.7381 | 0 | 0
2016-03-30 17:00 | 0 | 0 | 0 | 0 | 0 | 0 | 745643.1915 | 422023 | 0 | 0 | 0 | 1064249.6631 | 0 | 0 | 0 | 0 | 0 | 0 | 81158.9582 | 0 | 0 | 0 | 2910947.7692 | 0 | 0 | 0 | 0 | 227411.4952 | 0 | 0 | 0 | 0 | 0 | 0 | 0 | 81158.9582 | 0 | 0 | 0 | 15049.7381 | 0 | 0
2016-03-30 18:00 | 0 | 0 | 0 | 0 | 0 | 0 | 682938.697 | 419795 | 0 | 0 | 0 | 1291661.1583 | 0 | 0 | 0 | 0 | 0 | 0 | 101841.4219 | 0 | 0 | 0 | 2922975.9158 | 0 | 0 | 0 | 0 | 227411.4952 | 0 | 0 | 0 | 0 | 0 | 0 | 0 | 20682.4637 | 0 | 0 | 0 | 15049.7381 | 0 | 0
2016-03-30 19:00 | 0 | 0 | 0 | 0 | 0 | 0 | 743716.1915 | 420096 | 0 | 0 | 0 | 1519072.6535 | 0 | 0 | 0 | 0 | 0 | 0 | 183000.3801 | 0 | 0 | 0 | 2935004.0144 | 0 | 0 | 0 | 0 | 227411.4952 | 0 | 0 | 0 | 0 | 0 | 0 | 0 | 81158.9582 | 0 | 0 | 0 | 15049.7381 | 0 | 0
2016-03-30 20:00 | 0 | 0 | 0 | 0 | 0 | 0 | 580664.2751 | 419362 | 0 | 0 | 0 | 1746484.1487 | 0 | 0 | 0 | 0 | 0 | 0 | 101841.4219 | 0 | 0 | 0 | 2947032.0649 | 0 | 0 | 0 | 0 | 227411.4952 | 0 | 0 | 0 | 0 | 0 | 0 | 0 | -81158.9582 | 0 | 0 | 0 | 15049.7381 | 0 | 0
2016-03-30 21:00 | 0 | 0 | 0 | 0 | 0 | 0 | 732617.9774 | 420230 | 0 | 0 | 0 | 1973895.6439 | 0 | 0 | 0 | 0 | 0 | 0 | 171768.1661 | 0 | 0 | 0 | 2959060.0672 | 0 | 0 | 0 | 0 | 227411.4952 | 0 | 0 | 0 | 0 | 0 | 0 | 0 | 69926.7442 | 0 | 0 | 0 | 15049.7381 | 0 | 0
2016-03-30 22:00 | 0 | 0 | 0 | 0 | 0 | 0 | 674824.4473 | 421131 | 0 | 0 | 0 | 2201307.1391 | 0 | 0 | 0 | 0 | 0 | 0 | 183000.3801 | 0 | 0 | 0 | 2971088.0215 | 0 | 0 | 0 | 0 | 227411.4952 | 0 | 0 | 0 | 0 | 0 | 0 | 0 | 11232.214 | 0 | 0 | 0 | 15049.7381 | 0 | 0
2016-03-30 23:00 | 0 | 0 | 0 | 0 | 0 | 0 | 585504.7145 | 425611 | 0 | 0 | 0 | 2361200.8536 | 0 | 0 | 0 | 0 | 0 | 0 | 183000.3801 | 0 | 0 | 0 | 2971076.1371 | 0 | 0 | 0 | 0 | 159893.7145 | 0 | 0 | 0 | 0 | 0 | 0 | 0 | 0 | 0 | 0 | 0 | 0 | 0 | 0
2016-03-31 | 0 | 0 | 0 | 0 | 0 | 137095.6488 | 343464.1417 | 434380 | 0 | 0 | 0 | 2407380.644 | 0 | 0 | 0 | 0 | 0 | 0 | 183000.3801 | 0 | 0 | 0 | 2971064.2528 | 0 | 0 | 0 | 0 | 46179.7905 | 0 | 0 | 0 | 0 | 0 | 0 | 0 | 0 | 0 | 0 | 0 | 0 | 0 | 0
2016-03-31 01:00 | 0 | 0 | 0 | 0 | 0 | 152746.9114 | 49297.5934 | 429456 | 0 | 0 | 0 | 2179969.1489 | 0 | 0 | 0 | 0 | 0 | 0 | 183000.3801 | 0 | 0 | 0 | 2971052.3685 | 0 | 0 | 0 | 0 | -227411.4952 | 0 | 0 | 0 | 0 | 0 | 0 | 0 | 0 | 0 | 0 | 0 | 0 | 0 | 0
2016-03-31 02:00 | 0 | 0 | 0 | 0 | 0 | 197887.3497 | 0 | 412312 | 0 | 0 | 0 | 2046703.4567 | 0 | 0 | 0 | 0 | 0 | 0 | 101841.4219 | 0 | 0 | 0 | 2971040.4843 | 0 | 0 | 0 | 0 | -133265.6921 | 0 | 0 | 0 | 0 | 0 | 0 | 0 | -81158.9582 | 0 | 0 | 0 | 0 | 0 | 0
2016-03-31 03:00 | 0 | 0 | 0 | 0 | 0 | 245809.463 | 0 | 392062 | 0 | 0 | 0 | 1819291.9615 | 0 | 0 | 0 | 0 | 0 | 0 | 183000.3801 | 0 | 0 | 0 | 2971028.6002 | 0 | 0 | 0 | 0 | -227411.4952 | 0 | 0 | 0 | 0 | 0 | 0 | 0 | 81158.9582 | 0 | 0 | 0 | 0 | 0 | 0
2016-03-31 04:00 | 0 | 0 | 0 | 0 | 0 | 122514.0411 | 0 | 370608 | 0 | 0 | 0 | 1591880.4663 | 0 | 0 | 0 | 0 | 0 | 0 | 162317.9163 | 0 | 0 | 0 | 2971016.7161 | 0 | 0 | 0 | 0 | -227411.4952 | 0 | 0 | 0 | 0 | 0 | 0 | 0 | -20682.4637 | 0 | 0 | 0 | 0 | 0 | 0
2016-03-31 05:00 | 0 | 0 | 0 | 0 | 0 | 45442.5466 | 0 | 354013 | 0 | 0 | 0 | 1364468.9711 | 0 | 0 | 0 | 0 | 0 | 0 | 81158.9582 | 0 | 0 | 0 | 2971004.832 | 0 | 0 | 0 | 0 | -227411.4952 | 0 | 0 | 0 | 0 | 0 | 0 | 0 | -81158.9582 | 0 | 0 | 0 | 0 | 0 | 0
2016-03-31 06:00 | 0 | 0 | 0 | 0 | 0 | 33414.5466 | 0 | 341985 | 0 | 0 | 0 | 1137057.4759 | 0 | 0 | 0 | 0 | 0 | 0 | 0 | 0 | 0 | 0 | 2970992.948 | 0 | 0 | 0 | 0 | -227411.4952 | 0 | 0 | 0 | 0 | 0 | 0 | 0 | -81158.9582 | 0 | 0 | 0 | 0 | 0 | 0
2016-03-31 07:00 | 0 | 0 | 0 | 0 | 0 | 188678.463 | 0 | 334931 | 0 | 0 | 0 | 909645.9808 | 0 | 0 | 0 | 0 | 0 | 0 | 81158.9582 | 0 | 0 | 0 | 2970981.064 | 0 | 0 | 0 | 0 | -227411.4952 | 0 | 0 | 0 | 0 | 0 | 0 | 0 | 81158.9582 | 0 | 0 | 0 | 0 | 0 | 0
2016-03-31 08:00 | 0 | 0 | 0 | 0 | 0 | 107173.5048 | 0 | 334585 | 0 | 0 | 0 | 682234.4856 | 0 | 0 | 0 | 0 | 0 | 0 | 81158.9582 | 0 | 0 | 0 | 2970969.1801 | 0 | 0 | 0 | 0 | -227411.4952 | 0 | 0 | 0 | 0 | 0 | 0 | 0 | 0 | 0 | 0 | 0 | 0 | 0 | 0
2016-03-31 09:00 | 0 | 0 | 0 | 0 | 0 | 196882.463 | 0 | 343135 | 0 | 0 | 0 | 454822.9904 | 0 | 0 | 0 | 0 | 0 | 0 | 162317.9163 | 0 | 0 | 0 | 2970957.2962 | 0 | 0 | 0 | 0 | -227411.4952 | 0 | 0 | 0 | 0 | 0 | 0 | 0 | 81158.9582 | 0 | 0 | 0 | 0 | 0 | 0
2016-03-31 10:00 | 0 | 0 | 0 | 0 | 0 | 57686.5466 | 0 | 366257 | 0 | 0 | 0 | 227411.4952 | 0 | 0 | 0 | 0 | 0 | 0 | 81158.9582 | 0 | 0 | 0 | 2970945.4124 | 0 | 0 | 0 | 0 | -227411.4952 | 0 | 0 | 0 | 0 | 0 | 0 | 0 | -81158.9582 | 0 | 0 | 0 | 0 | 0 | 0
2016-03-31 11:00 | 0 | 0 | 0 | 0 | 0 | 83679.5466 | 0 | 392250 | 0 | 0 | 0 | 0 | 0 | 0 | 0 | 0 | 0 | 0 | 0 | 0 | 0 | 0 | 2970933.5286 | 0 | 0 | 0 | 0 | -227411.4952 | 0 | 0 | 0 | 0 | 0 | 0 | 0 | -81158.9582 | 0 | 0 | 0 | 0 | 0 | 0
2016-03-31 12:00 | 0 | 0 | 0 | 0 | 0 | 405847.7527 | 87.2473 | 405935 | 0 | 0 | 0 | 0 | 0 | 0 | 0 | 0 | 0 | 0 | 0 | 0 | 0 | 0 | 2970921.6448 | 0 | 0 | 0 | 0 | 0 | 0 | 0 | 0 | 0 | 0 | 0 | 0 | 0 | 0 | 0 | 0 | 0 | 0 | 0
2016-03-31 13:00 | 0 | 0 | 0 | 0 | 0 | 235094.8469 | 180002.1531 | 415097 | 0 | 0 | 0 | 0 | 0 | 0 | 0 | 0 | 0 | 0 | 0 | 0 | 0 | 0 | 2970909.7612 | 0 | 0 | 0 | 0 | 0 | 0 | 0 | 0 | 0 | 0 | 0 | 0 | 0 | 0 | 0 | 0 | 0 | 0 | 0
2016-03-31 14:00 | 0 | 0 | 0 | 0 | 0 | 0 | 527593.5598 | 424306 | 0 | 0 | 0 | 103287.5598 | 0 | 0 | 0 | 0 | 0 | 0 | 0 | 0 | 0 | 0 | 2970897.8775 | 0 | 0 | 0 | 0 | 103287.5598 | 0 | 0 | 0 | 0 | 0 | 0 | 0 | 0 | 0 | 0 | 0 | 0 | 0 | 0
2016-03-31 15:00 | 0 | 0 | 0 | 0 | 0 | 0 | 752797.1915 | 429177 | 0 | 0 | 0 | 330699.055 | 0 | 0 | 0 | 0 | 0 | 0 | 81158.9582 | 0 | 0 | 0 | 2982925.7844 | 0 | 0 | 0 | 0 | 227411.4952 | 0 | 0 | 0 | 0 | 0 | 0 | 0 | 81158.9582 | 0 | 0 | 0 | 15049.7381 | 0 | 0
2016-03-31 16:00 | 0 | 0 | 0 | 0 | 0 | 0 | 591980.2751 | 430678 | 0 | 0 | 0 | 558110.5502 | 0 | 0 | 0 | 0 | 0 | 0 | 0 | 0 | 0 | 0 | 2994953.6432 | 0 | 0 | 0 | 0 | 227411.4952 | 0 | 0 | 0 | 0 | 0 | 0 | 0 | -81158.9582 | 0 | 0 | 0 | 15049.7381 | 0 | 0
2016-03-31 17:00 | 0 | 0 | 0 | 0 | 0 | 0 | 755881.1915 | 432261 | 0 | 0 | 0 | 785522.0454 | 0 | 0 | 0 | 0 | 0 | 0 | 81158.9582 | 0 | 0 | 0 | 3006981.4538 | 0 | 0 | 0 | 0 | 227411.4952 | 0 | 0 | 0 | 0 | 0 | 0 | 0 | 81158.9582 | 0 | 0 | 0 | 15049.7381 | 0 | 0
2016-03-31 18:00 | 0 | 0 | 0 | 0 | 0 | 0 | 696656.697 | 433513 | 0 | 0 | 0 | 1012933.5406 | 0 | 0 | 0 | 0 | 0 | 0 | 101841.4219 | 0 | 0 | 0 | 3019009.2164 | 0 | 0 | 0 | 0 | 227411.4952 | 0 | 0 | 0 | 0 | 0 | 0 | 0 | 20682.4637 | 0 | 0 | 0 | 15049.7381 | 0 | 0
2016-03-31 19:00 | 0 | 0 | 0 | 0 | 0 | 0 | 756639.1915 | 433019 | 0 | 0 | 0 | 1240345.0358 | 0 | 0 | 0 | 0 | 0 | 0 | 183000.3801 | 0 | 0 | 0 | 3031036.9308 | 0 | 0 | 0 | 0 | 227411.4952 | 0 | 0 | 0 | 0 | 0 | 0 | 0 | 81158.9582 | 0 | 0 | 0 | 15049.7381 | 0 | 0
2016-03-31 20:00 | 0 | 0 | 0 | 0 | 0 | 0 | 622053.8375 | 433947 | 0 | 0 | 0 | 1467756.5309 | 0 | 0 | 0 | 0 | 0 | 0 | 128645.9843 | 0 | 0 | 0 | 3043064.5972 | 0 | 0 | 0 | 0 | 227411.4952 | 0 | 0 | 0 | 0 | 0 | 0 | 0 | -54354.3958 | 0 | 0 | 0 | 15049.7381 | 0 | 0
2016-03-31 21:00 | 0 | 0 | 0 | 0 | 0 | 0 | 732388.6291 | 435573 | 0 | 0 | 0 | 1695168.0261 | 0 | 0 | 0 | 0 | 0 | 0 | 183000.3801 | 0 | 0 | 0 | 3055092.2154 | 0 | 0 | 0 | 0 | 227411.4952 | 0 | 0 | 0 | 0 | 0 | 0 | 0 | 54354.3958 | 0 | 0 | 0 | 15049.7381 | 0 | 0
2016-03-31 22:00 | 0 | 0 | 0 | 0 | 0 | 0 | 669990.4309 | 434337 | 0 | 0 | 0 | 1922579.5213 | 0 | 0 | 0 | 0 | 0 | 0 | 183000.3801 | 0 | 0 | 0 | 3061673.5436 | 0 | 0 | 0 | 0 | 227411.4952 | 0 | 0 | 0 | 0 | 0 | 0 | 0 | 0 | 0 | 0 | 0 | 8241.9357 | 0 | 0
2016-03-31 23:00 | 0 | 0 | 0 | 0 | 0 | 0 | 548973.8924 | 435426 | 0 | 0 | 0 | 2117286.3719 | 0 | 0 | 0 | 0 | 0 | 0 | 101841.4219 | 0 | 0 | 0 | 3061661.2969 | 0 | 0 | 0 | 0 | 194706.8506 | 0 | 0 | 0 | 0 | 0 | 0 | 0 | -81158.9582 | 0 | 0 | 0 | 0 | 0 | 0
2016-04-01 | 0 | 0 | 0 | 0 | 0 | 97950.6996 | 322869.1191 | 439296 | 0 | 0 | 0 | 2179969.1489 | 0 | 0 | 0 | 0 | 0 | 0 | 20682.4637 | 0 | 0 | 0 | 3061649.0502 | 0 | 0 | 0 | 0 | 62682.7769 | 0 | 0 | 0 | 0 | 0 | 0 | 0 | -81158.9582 | 0 | 0 | 0 | 0 | 0 | 0
2016-04-01 01:00 | 0 | 0 | 0 | 0 | 0 | 589397.2819 | 51921.7495 | 434590 | 0 | 0 | 0 | 2407380.644 | 0 | 0 | 0 | 0 | 0 | 0 | 0 | 0 | 0 | 0 | 3061636.8036 | 0 | 0 | 0 | 0 | 227411.4952 | 0 | 0 | 0 | 0 | 0 | 0 | 0 | -20682.4637 | 0 | 0 | 0 | 0 | 0 | 0
2016-04-01 02:00 | 0 | 0 | 0 | 0 | 0 | 270967.2879 | 0.17511 | 417220 | 0 | 0 | 0 | 2179969.1489 | 0 | 0 | 0 | 0 | 0 | 0 | 81158.9582 | 0 | 0 | 0 | 3061624.5571 | 0 | 0 | 0 | 0 | -227411.4952 | 0 | 0 | 0 | 0 | 0 | 0 | 0 | 81158.9582 | 0 | 0 | 0 | 0 | 0 | 0
2016-04-01 03:00 | 0 | 0 | 0 | 0 | 0 | 87790.5466 | 0 | 396361 | 0 | 0 | 0 | 1952557.6537 | 0 | 0 | 0 | 0 | 0 | 0 | 0 | 0 | 0 | 0 | 3061612.3106 | 0 | 0 | 0 | 0 | -227411.4952 | 0 | 0 | 0 | 0 | 0 | 0 | 0 | -81158.9582 | 0 | 0 | 0 | 0 | 0 | 0
2016-04-01 04:00 | 0 | 0 | 0 | 0 | 0 | 146353.5048 | 0 | 373765 | 0 | 0 | 0 | 1725146.1585 | 0 | 0 | 0 | 0 | 0 | 0 | 0 | 0 | 0 | 0 | 3061600.0641 | 0 | 0 | 0 | 0 | -227411.4952 | 0 | 0 | 0 | 0 | 0 | 0 | 0 | 0 | 0 | 0 | 0 | 0 | 0 | 0
2016-04-01 05:00 | 0 | 0 | 0 | 0 | 0 | 209353.463 | 0 | 355606 | 0 | 0 | 0 | 1497734.6633 | 0 | 0 | 0 | 0 | 0 | 0 | 81158.9582 | 0 | 0 | 0 | 3061587.8177 | 0 | 0 | 0 | 0 | -227411.4952 | 0 | 0 | 0 | 0 | 0 | 0 | 0 | 81158.9582 | 0 | 0 | 0 | 0 | 0 | 0
2016-04-01 06:00 | 0 | 0 | 0 | 0 | 0 | 598661.2151 | 0 | 342598 | 0 | 0 | 0 | 1672638.9203 | 0 | 0 | 0 | 0 | 0 | 0 | 162317.9163 | 0 | 0 | 0 | 3061575.5714 | 0 | 0 | 0 | 0 | 174904.257 | 0 | 0 | 0 | 0 | 0 | 0 | 0 | 81158.9582 | 0 | 0 | 0 | 0 | 0 | 0
2016-04-01 07:00 | 0 | 0 | 0 | 0 | 0 | 25530.5466 | 0 | 334101 | 0 | 0 | 0 | 1445227.4251 | 0 | 0 | 0 | 0 | 0 | 0 | 81158.9582 | 0 | 0 | 0 | 3061563.3251 | 0 | 0 | 0 | 0 | -227411.4952 | 0 | 0 | 0 | 0 | 0 | 0 | 0 | -81158.9582 | 0 | 0 | 0 | 0 | 0 | 0
2016-04-01 08:00 | 0 | 0 | 0 | 0 | 0 | 105500.5048 | 0 | 332912 | 0 | 0 | 0 | 1217815.9299 | 0 | 0 | 0 | 0 | 0 | 0 | 81158.9582 | 0 | 0 | 0 | 3061551.0788 | 0 | 0 | 0 | 0 | -227411.4952 | 0 | 0 | 0 | 0 | 0 | 0 | 0 | 0 | 0 | 0 | 0 | 0 | 0 | 0
2016-04-01 09:00 | 0 | 0 | 0 | 0 | 0 | 194536.463 | 0 | 340789 | 0 | 0 | 0 | 990404.4347 | 0 | 0 | 0 | 0 | 0 | 0 | 162317.9163 | 0 | 0 | 0 | 3061538.8326 | 0 | 0 | 0 | 0 | -227411.4952 | 0 | 0 | 0 | 0 | 0 | 0 | 0 | 81158.9582 | 0 | 0 | 0 | 0 | 0 | 0
2016-04-01 10:00 | 0 | 0 | 0 | 0 | 0 | 54451.5466 | 0 | 363022 | 0 | 0 | 0 | 762992.9395 | 0 | 0 | 0 | 0 | 0 | 0 | 81158.9582 | 0 | 0 | 0 | 3061526.5865 | 0 | 0 | 0 | 0 | -227411.4952 | 0 | 0 | 0 | 0 | 0 | 0 | 0 | -81158.9582 | 0 | 0 | 0 | 0 | 0 | 0
2016-04-01 11:00 | 0 | 0 | 0 | 0 | 0 | 252416.4364 | 0 | 389519 | 0 | 0 | 0 | 707049.3341 | 0 | 0 | 0 | 0 | 0 | 0 | 0 | 0 | 0 | 0 | 3061514.3403 | 0 | 0 | 0 | 0 | -55943.6054 | 0 | 0 | 0 | 0 | 0 | 0 | 0 | -81158.9582 | 0 | 0 | 0 | 0 | 0 | 0
2016-04-01 12:00 | 0 | 0 | 0 | 0 | 0 | 177540.1848 | 29.32 | 404981 | 0 | 0 | 0 | 479637.8389 | 0 | 0 | 0 | 0 | 0 | 0 | 0 | 0 | 0 | 0 | 3061502.0943 | 0 | 0 | 0 | 0 | -227411.4952 | 0 | 0 | 0 | 0 | 0 | 0 | 0 | 0 | 0 | 0 | 0 | 0 | 0 | 0
2016-04-01 13:00 | 0 | 0 | 0 | 0 | 0 | 68172.3107 | 120625.1942 | 416209 | 0 | 0 | 0 | 252226.3437 | 0 | 0 | 0 | 0 | 0 | 0 | 0 | 0 | 0 | 0 | 3061489.8483 | 0 | 0 | 0 | 0 | -227411.4952 | 0 | 0 | 0 | 0 | 0 | 0 | 0 | 0 | 0 | 0 | 0 | 0 | 0 | 0
2016-04-01 14:00 | 0 | 0 | 0 | 0 | 0 | 0 | 515571.2287 | 425683 | 0 | 0 | 0 | 342114.5724 | 0 | 0 | 0 | 0 | 0 | 0 | 0 | 0 | 0 | 0 | 3061477.6023 | 0 | 0 | 0 | 0 | 89888.2287 | 0 | 0 | 0 | 0 | 0 | 0 | 0 | 0 | 0 | 0 | 0 | 0 | 0 | 0
2016-04-01 15:00 | 0 | 0 | 0 | 0 | 0 | 0 | 724903.4002 | 430139 | 0 | 0 | 0 | 569526.0676 | 0 | 0 | 0 | 0 | 0 | 0 | 52303.1669 | 0 | 0 | 0 | 3073505.1469 | 0 | 0 | 0 | 0 | 227411.4952 | 0 | 0 | 0 | 0 | 0 | 0 | 0 | 52303.1669 | 0 | 0 | 0 | 15049.7381 | 0 | 0
2016-04-01 16:00 | 0 | 0 | 0 | 0 | 0 | 0 | 620611.0663 | 430453 | 0 | 0 | 0 | 796937.5628 | 0 | 0 | 0 | 0 | 0 | 0 | 0 | 0 | 0 | 0 | 3085532.6433 | 0 | 0 | 0 | 0 | 227411.4952 | 0 | 0 | 0 | 0 | 0 | 0 | 0 | -52303.1669 | 0 | 0 | 0 | 15049.7381 | 0 | 0
2016-04-01 17:00 | 0 | 0 | 0 | 0 | 0 | 0 | 692909.697 | 429766 | 0 | 0 | 0 | 1024349.058 | 0 | 0 | 0 | 0 | 0 | 0 | 20682.4637 | 0 | 0 | 0 | 3097560.0917 | 0 | 0 | 0 | 0 | 227411.4952 | 0 | 0 | 0 | 0 | 0 | 0 | 0 | 20682.4637 | 0 | 0 | 0 | 15049.7381 | 0 | 0
2016-04-01 18:00 | 0 | 0 | 0 | 0 | 0 | 0 | 751170.1915 | 427550 | 0 | 0 | 0 | 1251760.5532 | 0 | 0 | 0 | 0 | 0 | 0 | 101841.4219 | 0 | 0 | 0 | 3109587.4919 | 0 | 0 | 0 | 0 | 227411.4952 | 0 | 0 | 0 | 0 | 0 | 0 | 0 | 81158.9582 | 0 | 0 | 0 | 15049.7381 | 0 | 0
2016-04-01 19:00 | 0 | 0 | 0 | 0 | 0 | 0 | 748193.1915 | 424573 | 0 | 0 | 0 | 1479172.0484 | 0 | 0 | 0 | 0 | 0 | 0 | 183000.3801 | 0 | 0 | 0 | 3121614.844 | 0 | 0 | 0 | 0 | 227411.4952 | 0 | 0 | 0 | 0 | 0 | 0 | 0 | 81158.9582 | 0 | 0 | 0 | 15049.7381 | 0 | 0
2016-04-01 20:00 | 0 | 0 | 0 | 0 | 0 | 0 | 664268.2333 | 421807 | 0 | 0 | 0 | 1706583.5435 | 0 | 0 | 0 | 0 | 0 | 0 | 183000.3801 | 0 | 0 | 0 | 3133642.1481 | 0 | 0 | 0 | 0 | 227411.4952 | 0 | 0 | 0 | 0 | 0 | 0 | 0 | 0 | 0 | 0 | 0 | 15049.7381 | 0 | 0
2016-04-01 21:00 | 0 | 0 | 0 | 0 | 0 | 0 | 661801.2333 | 419340 | 0 | 0 | 0 | 1933995.0387 | 0 | 0 | 0 | 0 | 0 | 0 | 183000.3801 | 0 | 0 | 0 | 3145669.404 | 0 | 0 | 0 | 0 | 227411.4952 | 0 | 0 | 0 | 0 | 0 | 0 | 0 | 0 | 0 | 0 | 0 | 15049.7381 | 0 | 0
2016-04-01 22:00 | 0 | 0 | 0 | 0 | 0 | 0 | 633514.3419 | 415624 | 0 | 0 | 0 | 2161406.5339 | 0 | 0 | 0 | 0 | 0 | 0 | 158429.4887 | 0 | 0 | 0 | 3157696.6118 | 0 | 0 | 0 | 0 | 227411.4952 | 0 | 0 | 0 | 0 | 0 | 0 | 0 | -24570.8914 | 0 | 0 | 0 | 15049.7381 | 0 | 0
2016-04-01 23:00 | 0 | 0 | 0 | 0 | 0 | 0 | 681643.1246 | 414611 | 0 | 0 | 0 | 2388818.0291 | 0 | 0 | 0 | 0 | 0 | 0 | 183000.3801 | 0 | 0 | 0 | 3169723.7715 | 0 | 0 | 0 | 0 | 227411.4952 | 0 | 0 | 0 | 0 | 0 | 0 | 0 | 24570.8914 | 0 | 0 | 0 | 15049.7381 | 0 | 0
2016-04-02 | 0 | 0 | 0 | 0 | 0 | 0 | 437779.6149 | 419217 | 0 | 0 | 0 | 2407380.644 | 0 | 0 | 0 | 0 | 0 | 0 | 183000.3801 | 0 | 0 | 0 | 3169711.0926 | 0 | 0 | 0 | 0 | 18562.6149 | 0 | 0 | 0 | 0 | 0 | 0 | 0 | 0 | 0 | 0 | 0 | 0 | 0 | 0
2016-04-02 01:00 | 0 | 0 | 0 | 0 | 0 | 130700.3829 | 58311.1219 | 416423 | 0 | 0 | 0 | 2179969.1489 | 0 | 0 | 0 | 0 | 0 | 0 | 183000.3801 | 0 | 0 | 0 | 3169698.4137 | 0 | 0 | 0 | 0 | -227411.4952 | 0 | 0 | 0 | 0 | 0 | 0 | 0 | 0 | 0 | 0 | 0 | 0 | 0 | 0
2016-04-02 02:00 | 0 | 0 | 0 | 0 | 0 | 271661.8721 | 0.43573 | 404928 | 0 | 0 | 0 | 2046703.4567 | 0 | 0 | 0 | 0 | 0 | 0 | 183000.3801 | 0 | 0 | 0 | 3169685.7349 | 0 | 0 | 0 | 0 | -133265.6921 | 0 | 0 | 0 | 0 | 0 | 0 | 0 | 0 | 0 | 0 | 0 | 0 | 0 | 0
2016-04-02 03:00 | 0 | 0 | 0 | 0 | 0 | 139916.0411 | 0 | 388010 | 0 | 0 | 0 | 1819291.9615 | 0 | 0 | 0 | 0 | 0 | 0 | 162317.9163 | 0 | 0 | 0 | 3169673.0562 | 0 | 0 | 0 | 0 | -227411.4952 | 0 | 0 | 0 | 0 | 0 | 0 | 0 | -20682.4637 | 0 | 0 | 0 | 0 | 0 | 0
2016-04-02 04:00 | 0 | 0 | 0 | 0 | 0 | 59700.5466 | 0 | 368271 | 0 | 0 | 0 | 1591880.4663 | 0 | 0 | 0 | 0 | 0 | 0 | 81158.9582 | 0 | 0 | 0 | 3169660.3775 | 0 | 0 | 0 | 0 | -227411.4952 | 0 | 0 | 0 | 0 | 0 | 0 | 0 | -81158.9582 | 0 | 0 | 0 | 0 | 0 | 0
2016-04-02 05:00 | 0 | 0 | 0 | 0 | 0 | 44450.5466 | 0 | 353021 | 0 | 0 | 0 | 1364468.9711 | 0 | 0 | 0 | 0 | 0 | 0 | 0 | 0 | 0 | 0 | 3169647.6988 | 0 | 0 | 0 | 0 | -227411.4952 | 0 | 0 | 0 | 0 | 0 | 0 | 0 | -81158.9582 | 0 | 0 | 0 | 0 | 0 | 0
2016-04-02 06:00 | 0 | 0 | 0 | 0 | 0 | 194797.463 | 0 | 341050 | 0 | 0 | 0 | 1137057.4759 | 0 | 0 | 0 | 0 | 0 | 0 | 81158.9582 | 0 | 0 | 0 | 3169635.0203 | 0 | 0 | 0 | 0 | -227411.4952 | 0 | 0 | 0 | 0 | 0 | 0 | 0 | 81158.9582 | 0 | 0 | 0 | 0 | 0 | 0
2016-04-02 07:00 | 0 | 0 | 0 | 0 | 0 | 186530.463 | 0 | 332783 | 0 | 0 | 0 | 909645.9808 | 0 | 0 | 0 | 0 | 0 | 0 | 162317.9163 | 0 | 0 | 0 | 3169622.3417 | 0 | 0 | 0 | 0 | -227411.4952 | 0 | 0 | 0 | 0 | 0 | 0 | 0 | 81158.9582 | 0 | 0 | 0 | 0 | 0 | 0
2016-04-02 08:00 | 0 | 0 | 0 | 0 | 0 | 21417.5466 | 0 | 329988 | 0 | 0 | 0 | 682234.4856 | 0 | 0 | 0 | 0 | 0 | 0 | 81158.9582 | 0 | 0 | 0 | 3169609.6632 | 0 | 0 | 0 | 0 | -227411.4952 | 0 | 0 | 0 | 0 | 0 | 0 | 0 | -81158.9582 | 0 | 0 | 0 | 0 | 0 | 0
2016-04-02 09:00 | 0 | 0 | 0 | 0 | 0 | 24672.5466 | 0 | 333243 | 0 | 0 | 0 | 454822.9904 | 0 | 0 | 0 | 0 | 0 | 0 | 0 | 0 | 0 | 0 | 3169596.9848 | 0 | 0 | 0 | 0 | -227411.4952 | 0 | 0 | 0 | 0 | 0 | 0 | 0 | -81158.9582 | 0 | 0 | 0 | 0 | 0 | 0
2016-04-02 10:00 | 0 | 0 | 0 | 0 | 0 | 114796.5048 | 0 | 342208 | 0 | 0 | 0 | 227411.4952 | 0 | 0 | 0 | 0 | 0 | 0 | 0 | 0 | 0 | 0 | 3169584.3064 | 0 | 0 | 0 | 0 | -227411.4952 | 0 | 0 | 0 | 0 | 0 | 0 | 0 | 0 | 0 | 0 | 0 | 0 | 0 | 0
2016-04-02 11:00 | 0 | 0 | 0 | 0 | 0 | 127824.5048 | 0 | 355236 | 0 | 0 | 0 | 0 | 0 | 0 | 0 | 0 | 0 | 0 | 0 | 0 | 0 | 0 | 3169571.6281 | 0 | 0 | 0 | 0 | -227411.4952 | 0 | 0 | 0 | 0 | 0 | 0 | 0 | 0 | 0 | 0 | 0 | 0 | 0 | 0
2016-04-02 12:00 | 0 | 0 | 0 | 0 | 0 | 451015.099 | 102.8592 | 369959 | 0 | 0 | 0 | 0 | 0 | 0 | 0 | 0 | 0 | 0 | 81158.9582 | 0 | 0 | 0 | 3169558.9498 | 0 | 0 | 0 | 0 | 0 | 0 | 0 | 0 | 0 | 0 | 0 | 0 | 81158.9582 | 0 | 0 | 0 | 0 | 0 | 0
2016-04-02 13:00 | 0 | 0 | 0 | 0 | 0 | 140982.6296 | 178907.1111 | 384596 | 0 | 0 | 0 | 0 | 0 | 0 | 0 | 0 | 0 | 0 | 16452.6989 | 0 | 0 | 0 | 3169546.2715 | 0 | 0 | 0 | 0 | 0 | 0 | 0 | 0 | 0 | 0 | 0 | 0 | -64706.2593 | 0 | 0 | 0 | 0 | 0 | 0
2016-04-02 14:00 | 0 | 0 | 0 | 0 | 0 | 0 | 604682.7963 | 393724 | 0 | 0 | 0 | 227411.4952 | 0 | 0 | 0 | 0 | 0 | 0 | 0 | 0 | 0 | 0 | 3169533.5934 | 0 | 0 | 0 | 0 | 227411.4952 | 0 | 0 | 0 | 0 | 0 | 0 | 0 | -16452.6989 | 0 | 0 | 0 | 0 | 0 | 0
2016-04-02 15:00 | 0 | 0 | 0 | 0 | 0 | 0 | 639215.2333 | 396754 | 0 | 0 | 0 | 454822.9904 | 0 | 0 | 0 | 0 | 0 | 0 | 0 | 0 | 0 | 0 | 3181560.7057 | 0 | 0 | 0 | 0 | 227411.4952 | 0 | 0 | 0 | 0 | 0 | 0 | 0 | 0 | 0 | 0 | 0 | 15049.7381 | 0 | 0
2016-04-02 16:00 | 0 | 0 | 0 | 0 | 0 | 0 | 636462.2333 | 394001 | 0 | 0 | 0 | 682234.4856 | 0 | 0 | 0 | 0 | 0 | 0 | 0 | 0 | 0 | 0 | 3193587.7699 | 0 | 0 | 0 | 0 | 227411.4952 | 0 | 0 | 0 | 0 | 0 | 0 | 0 | 0 | 0 | 0 | 0 | 15049.7381 | 0 | 0
2016-04-02 17:00 | 0 | 0 | 0 | 0 | 0 | 0 | 713515.1915 | 389895 | 0 | 0 | 0 | 909645.9808 | 0 | 0 | 0 | 0 | 0 | 0 | 81158.9582 | 0 | 0 | 0 | 3205614.786 | 0 | 0 | 0 | 0 | 227411.4952 | 0 | 0 | 0 | 0 | 0 | 0 | 0 | 81158.9582 | 0 | 0 | 0 | 15049.7381 | 0 | 0
2016-04-02 18:00 | 0 | 0 | 0 | 0 | 0 | 0 | 648654.697 | 385511 | 0 | 0 | 0 | 1137057.4759 | 0 | 0 | 0 | 0 | 0 | 0 | 101841.4219 | 0 | 0 | 0 | 3217641.7541 | 0 | 0 | 0 | 0 | 227411.4952 | 0 | 0 | 0 | 0 | 0 | 0 | 0 | 20682.4637 | 0 | 0 | 0 | 15049.7381 | 0 | 0
2016-04-02 19:00 | 0 | 0 | 0 | 0 | 0 | 0 | 705337.1915 | 381717 | 0 | 0 | 0 | 1364468.9711 | 0 | 0 | 0 | 0 | 0 | 0 | 183000.3801 | 0 | 0 | 0 | 3229668.674 | 0 | 0 | 0 | 0 | 227411.4952 | 0 | 0 | 0 | 0 | 0 | 0 | 0 | 81158.9582 | 0 | 0 | 0 | 15049.7381 | 0 | 0
2016-04-02 20:00 | 0 | 0 | 0 | 0 | 0 | 0 | 542229.2751 | 380927 | 0 | 0 | 0 | 1591880.4663 | 0 | 0 | 0 | 0 | 0 | 0 | 101841.4219 | 0 | 0 | 0 | 3241695.5458 | 0 | 0 | 0 | 0 | 227411.4952 | 0 | 0 | 0 | 0 | 0 | 0 | 0 | -81158.9582 | 0 | 0 | 0 | 15049.7381 | 0 | 0
2016-04-02 21:00 | 0 | 0 | 0 | 0 | 0 | 0 | 705622.1915 | 382002 | 0 | 0 | 0 | 1819291.9615 | 0 | 0 | 0 | 0 | 0 | 0 | 183000.3801 | 0 | 0 | 0 | 3253722.3695 | 0 | 0 | 0 | 0 | 227411.4952 | 0 | 0 | 0 | 0 | 0 | 0 | 0 | 81158.9582 | 0 | 0 | 0 | 15049.7381 | 0 | 0
2016-04-02 22:00 | 0 | 0 | 0 | 0 | 0 | 0 | 626052.2333 | 383591 | 0 | 0 | 0 | 2046703.4567 | 0 | 0 | 0 | 0 | 0 | 0 | 183000.3801 | 0 | 0 | 0 | 3265749.145 | 0 | 0 | 0 | 0 | 227411.4952 | 0 | 0 | 0 | 0 | 0 | 0 | 0 | 0 | 0 | 0 | 0 | 15049.7381 | 0 | 0
2016-04-02 23:00 | 0 | 0 | 0 | 0 | 0 | 0 | 630517.2333 | 388056 | 0 | 0 | 0 | 2274114.9519 | 0 | 0 | 0 | 0 | 0 | 0 | 183000.3801 | 0 | 0 | 0 | 3277775.8725 | 0 | 0 | 0 | 0 | 227411.4952 | 0 | 0 | 0 | 0 | 0 | 0 | 0 | 0 | 0 | 0 | 0 | 15049.7381 | 0 | 0
2016-04-03 | 0 | 0 | 0 | 0 | 0 | 16280.1056 | 433040.6283 | 397214 | 0 | 0 | 0 | 2407380.644 | 0 | 0 | 0 | 0 | 0 | 0 | 101841.4219 | 0 | 0 | 0 | 3277762.7614 | 0 | 0 | 0 | 0 | 133265.6921 | 0 | 0 | 0 | 0 | 0 | 0 | 0 | -81158.9582 | 0 | 0 | 0 | 0 | 0 | 0
2016-04-03 01:00 | 0 | 0 | 0 | 0 | 0 | 290241.5344 | 56899.7316 | 399248 | 0 | 0 | 0 | 2274114.9519 | 0 | 0 | 0 | 0 | 0 | 0 | 183000.3801 | 0 | 0 | 0 | 3277749.6504 | 0 | 0 | 0 | 0 | -133265.6921 | 0 | 0 | 0 | 0 | 0 | 0 | 0 | 81158.9582 | 0 | 0 | 0 | 0 | 0 | 0
2016-04-03 02:00 | 0 | 0 | 0 | 0 | 0 | 81875.4721 | 0.074522 | 390446 | 0 | 0 | 0 | 2046703.4567 | 0 | 0 | 0 | 0 | 0 | 0 | 101841.4219 | 0 | 0 | 0 | 3277736.5394 | 0 | 0 | 0 | 0 | -227411.4952 | 0 | 0 | 0 | 0 | 0 | 0 | 0 | -81158.9582 | 0 | 0 | 0 | 0 | 0 | 0
2016-04-03 03:00 | 0 | 0 | 0 | 0 | 0 | 230897.463 | 0 | 377150 | 0 | 0 | 0 | 1819291.9615 | 0 | 0 | 0 | 0 | 0 | 0 | 183000.3801 | 0 | 0 | 0 | 3277723.4284 | 0 | 0 | 0 | 0 | -227411.4952 | 0 | 0 | 0 | 0 | 0 | 0 | 0 | 81158.9582 | 0 | 0 | 0 | 0 | 0 | 0
2016-04-03 04:00 | 0 | 0 | 0 | 0 | 0 | 133868.5048 | 0 | 361280 | 0 | 0 | 0 | 1591880.4663 | 0 | 0 | 0 | 0 | 0 | 0 | 183000.3801 | 0 | 0 | 0 | 3277710.3175 | 0 | 0 | 0 | 0 | -227411.4952 | 0 | 0 | 0 | 0 | 0 | 0 | 0 | 0 | 0 | 0 | 0 | 0 | 0 | 0
2016-04-03 05:00 | 0 | 0 | 0 | 0 | 0 | 120432.5048 | 0 | 347844 | 0 | 0 | 0 | 1364468.9711 | 0 | 0 | 0 | 0 | 0 | 0 | 183000.3801 | 0 | 0 | 0 | 3277697.2067 | 0 | 0 | 0 | 0 | -227411.4952 | 0 | 0 | 0 | 0 | 0 | 0 | 0 | 0 | 0 | 0 | 0 | 0 | 0 | 0
2016-04-03 06:00 | 0 | 0 | 0 | 0 | 0 | 110739.5048 | 0 | 338151 | 0 | 0 | 0 | 1137057.4759 | 0 | 0 | 0 | 0 | 0 | 0 | 183000.3801 | 0 | 0 | 0 | 3277684.0959 | 0 | 0 | 0 | 0 | -227411.4952 | 0 | 0 | 0 | 0 | 0 | 0 | 0 | 0 | 0 | 0 | 0 | 0 | 0 | 0
2016-04-03 07:00 | 0 | 0 | 0 | 0 | 0 | 24253.5466 | 0 | 332824 | 0 | 0 | 0 | 909645.9808 | 0 | 0 | 0 | 0 | 0 | 0 | 101841.4219 | 0 | 0 | 0 | 3277670.9852 | 0 | 0 | 0 | 0 | -227411.4952 | 0 | 0 | 0 | 0 | 0 | 0 | 0 | -81158.9582 | 0 | 0 | 0 | 0 | 0 | 0
2016-04-03 08:00 | 0 | 0 | 0 | 0 | 0 | 22777.5466 | 0 | 331348 | 0 | 0 | 0 | 682234.4856 | 0 | 0 | 0 | 0 | 0 | 0 | 20682.4637 | 0 | 0 | 0 | 3277657.8745 | 0 | 0 | 0 | 0 | -227411.4952 | 0 | 0 | 0 | 0 | 0 | 0 | 0 | -81158.9582 | 0 | 0 | 0 | 0 | 0 | 0
2016-04-03 09:00 | 0 | 0 | 0 | 0 | 0 | 85494.0411 | 0 | 333588 | 0 | 0 | 0 | 454822.9904 | 0 | 0 | 0 | 0 | 0 | 0 | 0 | 0 | 0 | 0 | 3277644.7639 | 0 | 0 | 0 | 0 | -227411.4952 | 0 | 0 | 0 | 0 | 0 | 0 | 0 | -20682.4637 | 0 | 0 | 0 | 0 | 0 | 0
2016-04-03 10:00 | 0 | 0 | 0 | 0 | 0 | 114019.5048 | 0 | 341431 | 0 | 0 | 0 | 227411.4952 | 0 | 0 | 0 | 0 | 0 | 0 | 0 | 0 | 0 | 0 | 3277631.6533 | 0 | 0 | 0 | 0 | -227411.4952 | 0 | 0 | 0 | 0 | 0 | 0 | 0 | 0 | 0 | 0 | 0 | 0 | 0 | 0
2016-04-03 11:00 | 0 | 0 | 0 | 0 | 0 | 124571.5048 | 0 | 351983 | 0 | 0 | 0 | 0 | 0 | 0 | 0 | 0 | 0 | 0 | 0 | 0 | 0 | 0 | 3277618.5427 | 0 | 0 | 0 | 0 | -227411.4952 | 0 | 0 | 0 | 0 | 0 | 0 | 0 | 0 | 0 | 0 | 0 | 0 | 0 | 0
2016-04-03 12:00 | 0 | 0 | 0 | 0 | 0 | 364531.3981 | 101.6019 | 364633 | 0 | 0 | 0 | 0 | 0 | 0 | 0 | 0 | 0 | 0 | 0 | 0 | 0 | 0 | 3277605.4323 | 0 | 0 | 0 | 0 | 0 | 0 | 0 | 0 | 0 | 0 | 0 | 0 | 0 | 0 | 0 | 0 | 0 | 0 | 0
2016-04-03 13:00 | 0 | 0 | 0 | 0 | 0 | 192102.2183 | 182283.7817 | 374386 | 0 | 0 | 0 | 0 | 0 | 0 | 0 | 0 | 0 | 0 | 0 | 0 | 0 | 0 | 3277592.3218 | 0 | 0 | 0 | 0 | 0 | 0 | 0 | 0 | 0 | 0 | 0 | 0 | 0 | 0 | 0 | 0 | 0 | 0 | 0
2016-04-03 14:00 | 0 | 0 | 0 | 0 | 0 | 0 | 578142.1439 | 378868 | 0 | 0 | 0 | 199274.1439 | 0 | 0 | 0 | 0 | 0 | 0 | 0 | 0 | 0 | 0 | 3277579.2115 | 0 | 0 | 0 | 0 | 199274.1439 | 0 | 0 | 0 | 0 | 0 | 0 | 0 | 0 | 0 | 0 | 0 | 0 | 0 | 0
2016-04-03 15:00 | 0 | 0 | 0 | 0 | 0 | 0 | 620657.2333 | 378196 | 0 | 0 | 0 | 426685.6391 | 0 | 0 | 0 | 0 | 0 | 0 | 0 | 0 | 0 | 0 | 3289605.8916 | 0 | 0 | 0 | 0 | 227411.4952 | 0 | 0 | 0 | 0 | 0 | 0 | 0 | 0 | 0 | 0 | 0 | 15049.7381 | 0 | 0
2016-04-03 16:00 | 0 | 0 | 0 | 0 | 0 | 0 | 619728.2333 | 377267 | 0 | 0 | 0 | 654097.1343 | 0 | 0 | 0 | 0 | 0 | 0 | 0 | 0 | 0 | 0 | 3301632.5237 | 0 | 0 | 0 | 0 | 227411.4952 | 0 | 0 | 0 | 0 | 0 | 0 | 0 | 0 | 0 | 0 | 0 | 15049.7381 | 0 | 0
2016-04-03 17:00 | 0 | 0 | 0 | 0 | 0 | 0 | 618099.2333 | 375638 | 0 | 0 | 0 | 881508.6295 | 0 | 0 | 0 | 0 | 0 | 0 | 0 | 0 | 0 | 0 | 3313659.1076 | 0 | 0 | 0 | 0 | 227411.4952 | 0 | 0 | 0 | 0 | 0 | 0 | 0 | 0 | 0 | 0 | 0 | 15049.7381 | 0 | 0
2016-04-03 18:00 | 0 | 0 | 0 | 0 | 0 | 0 | 697312.1915 | 373692 | 0 | 0 | 0 | 1108920.1247 | 0 | 0 | 0 | 0 | 0 | 0 | 81158.9582 | 0 | 0 | 0 | 3325685.6435 | 0 | 0 | 0 | 0 | 227411.4952 | 0 | 0 | 0 | 0 | 0 | 0 | 0 | 81158.9582 | 0 | 0 | 0 | 15049.7381 | 0 | 0
2016-04-03 19:00 | 0 | 0 | 0 | 0 | 0 | 0 | 695758.1915 | 372138 | 0 | 0 | 0 | 1336331.6199 | 0 | 0 | 0 | 0 | 0 | 0 | 162317.9163 | 0 | 0 | 0 | 3337712.1312 | 0 | 0 | 0 | 0 | 227411.4952 | 0 | 0 | 0 | 0 | 0 | 0 | 0 | 81158.9582 | 0 | 0 | 0 | 15049.7381 | 0 | 0
2016-04-03 20:00 | 0 | 0 | 0 | 0 | 0 | 0 | 638036.697 | 374893 | 0 | 0 | 0 | 1563743.1151 | 0 | 0 | 0 | 0 | 0 | 0 | 183000.3801 | 0 | 0 | 0 | 3349738.5708 | 0 | 0 | 0 | 0 | 227411.4952 | 0 | 0 | 0 | 0 | 0 | 0 | 0 | 20682.4637 | 0 | 0 | 0 | 15049.7381 | 0 | 0
2016-04-03 21:00 | 0 | 0 | 0 | 0 | 0 | 0 | 622558.2333 | 380097 | 0 | 0 | 0 | 1791154.6103 | 0 | 0 | 0 | 0 | 0 | 0 | 183000.3801 | 0 | 0 | 0 | 3361764.9624 | 0 | 0 | 0 | 0 | 227411.4952 | 0 | 0 | 0 | 0 | 0 | 0 | 0 | 0 | 0 | 0 | 0 | 15049.7381 | 0 | 0
2016-04-03 22:00 | 0 | 0 | 0 | 0 | 0 | 0 | 628761.2333 | 386300 | 0 | 0 | 0 | 2018566.1055 | 0 | 0 | 0 | 0 | 0 | 0 | 183000.3801 | 0 | 0 | 0 | 3373791.3058 | 0 | 0 | 0 | 0 | 227411.4952 | 0 | 0 | 0 | 0 | 0 | 0 | 0 | 0 | 0 | 0 | 0 | 15049.7381 | 0 | 0
2016-04-03 23:00 | 0 | 0 | 0 | 0 | 0 | 0 | 636424.2333 | 393963 | 0 | 0 | 0 | 2245977.6007 | 0 | 0 | 0 | 0 | 0 | 0 | 183000.3801 | 0 | 0 | 0 | 3385817.6011 | 0 | 0 | 0 | 0 | 227411.4952 | 0 | 0 | 0 | 0 | 0 | 0 | 0 | 0 | 0 | 0 | 0 | 15049.7381 | 0 | 0
2016-04-04 | 0 | 0 | 0 | 0 | 0 | 0 | 388866.274 | 405691 | 0 | 0 | 0 | 2310311.8328 | 0 | 0 | 0 | 0 | 0 | 0 | 101841.4219 | 0 | 0 | 0 | 3385804.0578 | 0 | 0 | 0 | 0 | 64334.2322 | 0 | 0 | 0 | 0 | 0 | 0 | 0 | -81158.9582 | 0 | 0 | 0 | 0 | 0 | 0
2016-04-04 01:00 | 0 | 0 | 0 | 0 | 0 | 454193.1377 | 49419.6735 | 406544 | 0 | 0 | 0 | 2407380.644 | 0 | 0 | 0 | 0 | 0 | 0 | 101841.4219 | 0 | 0 | 0 | 3385790.5146 | 0 | 0 | 0 | 0 | 97068.8112 | 0 | 0 | 0 | 0 | 0 | 0 | 0 | 0 | 0 | 0 | 0 | 0 | 0 | 0
2016-04-04 02:00 | 0 | 0 | 0 | 0 | 0 | 341500.7922 | 2.4739 | 393610 | 0 | 0 | 0 | 2274114.9519 | 0 | 0 | 0 | 0 | 0 | 0 | 183000.3801 | 0 | 0 | 0 | 3385776.9714 | 0 | 0 | 0 | 0 | -133265.6921 | 0 | 0 | 0 | 0 | 0 | 0 | 0 | 81158.9582 | 0 | 0 | 0 | 0 | 0 | 0
2016-04-04 03:00 | 0 | 0 | 0 | 0 | 0 | 67875.5466 | 0 | 376446 | 0 | 0 | 0 | 2046703.4567 | 0 | 0 | 0 | 0 | 0 | 0 | 101841.4219 | 0 | 0 | 0 | 3385763.4283 | 0 | 0 | 0 | 0 | -227411.4952 | 0 | 0 | 0 | 0 | 0 | 0 | 0 | -81158.9582 | 0 | 0 | 0 | 0 | 0 | 0
2016-04-04 04:00 | 0 | 0 | 0 | 0 | 0 | 210937.463 | 0 | 357190 | 0 | 0 | 0 | 1819291.9615 | 0 | 0 | 0 | 0 | 0 | 0 | 183000.3801 | 0 | 0 | 0 | 3385749.8853 | 0 | 0 | 0 | 0 | -227411.4952 | 0 | 0 | 0 | 0 | 0 | 0 | 0 | 81158.9582 | 0 | 0 | 0 | 0 | 0 | 0
2016-04-04 05:00 | 0 | 0 | 0 | 0 | 0 | 33933.5466 | 0 | 342504 | 0 | 0 | 0 | 1591880.4663 | 0 | 0 | 0 | 0 | 0 | 0 | 101841.4219 | 0 | 0 | 0 | 3385736.3423 | 0 | 0 | 0 | 0 | -227411.4952 | 0 | 0 | 0 | 0 | 0 | 0 | 0 | -81158.9582 | 0 | 0 | 0 | 0 | 0 | 0
2016-04-04 06:00 | 0 | 0 | 0 | 0 | 0 | 24373.5466 | 0 | 332944 | 0 | 0 | 0 | 1364468.9711 | 0 | 0 | 0 | 0 | 0 | 0 | 20682.4637 | 0 | 0 | 0 | 3385722.7993 | 0 | 0 | 0 | 0 | -227411.4952 | 0 | 0 | 0 | 0 | 0 | 0 | 0 | -81158.9582 | 0 | 0 | 0 | 0 | 0 | 0
2016-04-04 07:00 | 0 | 0 | 0 | 0 | 0 | 79530.0411 | 0 | 327624 | 0 | 0 | 0 | 1137057.4759 | 0 | 0 | 0 | 0 | 0 | 0 | 0 | 0 | 0 | 0 | 3385709.2564 | 0 | 0 | 0 | 0 | -227411.4952 | 0 | 0 | 0 | 0 | 0 | 0 | 0 | -20682.4637 | 0 | 0 | 0 | 0 | 0 | 0
2016-04-04 08:00 | 0 | 0 | 0 | 0 | 0 | 182504.463 | 0 | 328757 | 0 | 0 | 0 | 909645.9808 | 0 | 0 | 0 | 0 | 0 | 0 | 81158.9582 | 0 | 0 | 0 | 3385695.7136 | 0 | 0 | 0 | 0 | -227411.4952 | 0 | 0 | 0 | 0 | 0 | 0 | 0 | 81158.9582 | 0 | 0 | 0 | 0 | 0 | 0
2016-04-04 09:00 | 0 | 0 | 0 | 0 | 0 | 33584.5466 | 0 | 342155 | 0 | 0 | 0 | 682234.4856 | 0 | 0 | 0 | 0 | 0 | 0 | 0 | 0 | 0 | 0 | 3385682.1708 | 0 | 0 | 0 | 0 | -227411.4952 | 0 | 0 | 0 | 0 | 0 | 0 | 0 | -81158.9582 | 0 | 0 | 0 | 0 | 0 | 0
2016-04-04 10:00 | 0 | 0 | 0 | 0 | 0 | 225529.463 | 0 | 371782 | 0 | 0 | 0 | 454822.9904 | 0 | 0 | 0 | 0 | 0 | 0 | 81158.9582 | 0 | 0 | 0 | 3385668.6281 | 0 | 0 | 0 | 0 | -227411.4952 | 0 | 0 | 0 | 0 | 0 | 0 | 0 | 81158.9582 | 0 | 0 | 0 | 0 | 0 | 0
2016-04-04 11:00 | 0 | 0 | 0 | 0 | 0 | 91424.5466 | 0 | 399995 | 0 | 0 | 0 | 227411.4952 | 0 | 0 | 0 | 0 | 0 | 0 | 0 | 0 | 0 | 0 | 3385655.0854 | 0 | 0 | 0 | 0 | -227411.4952 | 0 | 0 | 0 | 0 | 0 | 0 | 0 | -81158.9582 | 0 | 0 | 0 | 0 | 0 | 0
2016-04-04 12:00 | 0 | 0 | 0 | 0 | 0 | 184436.968 | 108.5368 | 411957 | 0 | 0 | 0 | 0 | 0 | 0 | 0 | 0 | 0 | 0 | 0 | 0 | 0 | 0 | 3385641.5428 | 0 | 0 | 0 | 0 | -227411.4952 | 0 | 0 | 0 | 0 | 0 | 0 | 0 | 0 | 0 | 0 | 0 | 0 | 0 | 0
2016-04-04 13:00 | 0 | 0 | 0 | 0 | 0 | 193353.9277 | 224042.0723 | 417396 | 0 | 0 | 0 | 0 | 0 | 0 | 0 | 0 | 0 | 0 | 0 | 0 | 0 | 0 | 3385628.0002 | 0 | 0 | 0 | 0 | 0 | 0 | 0 | 0 | 0 | 0 | 0 | 0 | 0 | 0 | 0 | 0 | 0 | 0 | 0
2016-04-04 14:00 | 0 | 0 | 0 | 0 | 0 | 0 | 520825.351 | 422326 | 0 | 0 | 0 | 98499.351 | 0 | 0 | 0 | 0 | 0 | 0 | 0 | 0 | 0 | 0 | 3385614.4577 | 0 | 0 | 0 | 0 | 98499.351 | 0 | 0 | 0 | 0 | 0 | 0 | 0 | 0 | 0 | 0 | 0 | 0 | 0 | 0
2016-04-04 15:00 | 0 | 0 | 0 | 0 | 0 | 0 | 714248.9753 | 424961 | 0 | 0 | 0 | 325910.8462 | 0 | 0 | 0 | 0 | 0 | 0 | 46826.742 | 0 | 0 | 0 | 3397640.7057 | 0 | 0 | 0 | 0 | 227411.4952 | 0 | 0 | 0 | 0 | 0 | 0 | 0 | 46826.742 | 0 | 0 | 0 | 15049.7381 | 0 | 0
2016-04-04 16:00 | 0 | 0 | 0 | 0 | 0 | 0 | 642633.955 | 426317 | 0 | 0 | 0 | 553322.3414 | 0 | 0 | 0 | 0 | 0 | 0 | 20682.4637 | 0 | 0 | 0 | 3409666.9056 | 0 | 0 | 0 | 0 | 227411.4952 | 0 | 0 | 0 | 0 | 0 | 0 | 0 | -26144.2782 | 0 | 0 | 0 | 15049.7381 | 0 | 0
2016-04-04 17:00 | 0 | 0 | 0 | 0 | 0 | 0 | 752147.1915 | 428527 | 0 | 0 | 0 | 780733.8365 | 0 | 0 | 0 | 0 | 0 | 0 | 101841.4219 | 0 | 0 | 0 | 3421693.0574 | 0 | 0 | 0 | 0 | 227411.4952 | 0 | 0 | 0 | 0 | 0 | 0 | 0 | 81158.9582 | 0 | 0 | 0 | 15049.7381 | 0 | 0
2016-04-04 18:00 | 0 | 0 | 0 | 0 | 0 | 0 | 754244.1915 | 430624 | 0 | 0 | 0 | 1008145.3317 | 0 | 0 | 0 | 0 | 0 | 0 | 183000.3801 | 0 | 0 | 0 | 3433719.1611 | 0 | 0 | 0 | 0 | 227411.4952 | 0 | 0 | 0 | 0 | 0 | 0 | 0 | 81158.9582 | 0 | 0 | 0 | 15049.7381 | 0 | 0
2016-04-04 19:00 | 0 | 0 | 0 | 0 | 0 | 0 | 675247.2333 | 432786 | 0 | 0 | 0 | 1235556.8269 | 0 | 0 | 0 | 0 | 0 | 0 | 183000.3801 | 0 | 0 | 0 | 3445745.2167 | 0 | 0 | 0 | 0 | 227411.4952 | 0 | 0 | 0 | 0 | 0 | 0 | 0 | 0 | 0 | 0 | 0 | 15049.7381 | 0 | 0
2016-04-04 20:00 | 0 | 0 | 0 | 0 | 0 | 0 | 679379.2333 | 436918 | 0 | 0 | 0 | 1462968.3221 | 0 | 0 | 0 | 0 | 0 | 0 | 183000.3801 | 0 | 0 | 0 | 3457771.2242 | 0 | 0 | 0 | 0 | 227411.4952 | 0 | 0 | 0 | 0 | 0 | 0 | 0 | 0 | 0 | 0 | 0 | 15049.7381 | 0 | 0
2016-04-04 21:00 | 0 | 0 | 0 | 0 | 0 | 0 | 647885.7279 | 441503 | 0 | 0 | 0 | 1690379.8173 | 0 | 0 | 0 | 0 | 0 | 0 | 146921.8747 | 0 | 0 | 0 | 3469797.1836 | 0 | 0 | 0 | 0 | 227411.4952 | 0 | 0 | 0 | 0 | 0 | 0 | 0 | -36078.5054 | 0 | 0 | 0 | 15049.7381 | 0 | 0
2016-04-04 22:00 | 0 | 0 | 0 | 0 | 0 | 0 | 722581.7387 | 444042 | 0 | 0 | 0 | 1917791.3125 | 0 | 0 | 0 | 0 | 0 | 0 | 183000.3801 | 0 | 0 | 0 | 3481823.0949 | 0 | 0 | 0 | 0 | 227411.4952 | 0 | 0 | 0 | 0 | 0 | 0 | 0 | 36078.5054 | 0 | 0 | 0 | 15049.7381 | 0 | 0
2016-04-04 23:00 | 0 | 0 | 0 | 0 | 0 | 0 | 608510.4172 | 445816 | 0 | 0 | 0 | 2145202.8077 | 0 | 0 | 0 | 0 | 0 | 0 | 118283.3021 | 0 | 0 | 0 | 3481809.1676 | 0 | 0 | 0 | 0 | 227411.4952 | 0 | 0 | 0 | 0 | 0 | 0 | 0 | -64717.0779 | 0 | 0 | 0 | 0 | 0 | 0
2016-04-05 | 0 | 0 | 0 | 0 | 0 | 44160.8203 | 360758.5627 | 451312 | 0 | 0 | 0 | 2179969.1489 | 0 | 0 | 0 | 0 | 0 | 0 | 37124.344 | 0 | 0 | 0 | 3481795.2404 | 0 | 0 | 0 | 0 | 34766.3412 | 0 | 0 | 0 | 0 | 0 | 0 | 0 | -81158.9582 | 0 | 0 | 0 | 0 | 0 | 0
2016-04-05 01:00 | 0 | 0 | 0 | 0 | 0 | 679181.1461 | 59359.4271 | 446412 | 0 | 0 | 0 | 2407380.644 | 0 | 0 | 0 | 0 | 0 | 0 | 101841.4219 | 0 | 0 | 0 | 3481781.3132 | 0 | 0 | 0 | 0 | 227411.4952 | 0 | 0 | 0 | 0 | 0 | 0 | 0 | 64717.0779 | 0 | 0 | 0 | 0 | 0 | 0
2016-04-05 02:00 | 0 | 0 | 0 | 0 | 0 | 508729.153 | 4.8052 | 427575 | 0 | 0 | 0 | 2407380.644 | 0 | 0 | 0 | 0 | 0 | 0 | 183000.3801 | 0 | 0 | 0 | 3481767.3861 | 0 | 0 | 0 | 0 | 0 | 0 | 0 | 0 | 0 | 0 | 0 | 0 | 81158.9582 | 0 | 0 | 0 | 0 | 0 | 0
2016-04-05 03:00 | 0 | 0 | 0 | 0 | 0 | 176809.5048 | 0 | 404221 | 0 | 0 | 0 | 2179969.1489 | 0 | 0 | 0 | 0 | 0 | 0 | 183000.3801 | 0 | 0 | 0 | 3481753.459 | 0 | 0 | 0 | 0 | -227411.4952 | 0 | 0 | 0 | 0 | 0 | 0 | 0 | 0 | 0 | 0 | 0 | 0 | 0 | 0
2016-04-05 04:00 | 0 | 0 | 0 | 0 | 0 | 73480.5466 | 0 | 382051 | 0 | 0 | 0 | 1952557.6537 | 0 | 0 | 0 | 0 | 0 | 0 | 101841.4219 | 0 | 0 | 0 | 3481739.532 | 0 | 0 | 0 | 0 | -227411.4952 | 0 | 0 | 0 | 0 | 0 | 0 | 0 | -81158.9582 | 0 | 0 | 0 | 0 | 0 | 0
2016-04-05 05:00 | 0 | 0 | 0 | 0 | 0 | 55763.5466 | 0 | 364334 | 0 | 0 | 0 | 1725146.1585 | 0 | 0 | 0 | 0 | 0 | 0 | 20682.4637 | 0 | 0 | 0 | 3481725.605 | 0 | 0 | 0 | 0 | -227411.4952 | 0 | 0 | 0 | 0 | 0 | 0 | 0 | -81158.9582 | 0 | 0 | 0 | 0 | 0 | 0
2016-04-05 06:00 | 0 | 0 | 0 | 0 | 0 | 104557.0411 | 0 | 352651 | 0 | 0 | 0 | 1497734.6633 | 0 | 0 | 0 | 0 | 0 | 0 | 0 | 0 | 0 | 0 | 3481711.6781 | 0 | 0 | 0 | 0 | -227411.4952 | 0 | 0 | 0 | 0 | 0 | 0 | 0 | -20682.4637 | 0 | 0 | 0 | 0 | 0 | 0
2016-04-05 07:00 | 0 | 0 | 0 | 0 | 0 | 118570.5048 | 0 | 345982 | 0 | 0 | 0 | 1270323.1681 | 0 | 0 | 0 | 0 | 0 | 0 | 0 | 0 | 0 | 0 | 3481697.7513 | 0 | 0 | 0 | 0 | -227411.4952 | 0 | 0 | 0 | 0 | 0 | 0 | 0 | 0 | 0 | 0 | 0 | 0 | 0 | 0
2016-04-05 08:00 | 0 | 0 | 0 | 0 | 0 | 199978.463 | 0 | 346231 | 0 | 0 | 0 | 1042911.6729 | 0 | 0 | 0 | 0 | 0 | 0 | 81158.9582 | 0 | 0 | 0 | 3481683.8245 | 0 | 0 | 0 | 0 | -227411.4952 | 0 | 0 | 0 | 0 | 0 | 0 | 0 | 81158.9582 | 0 | 0 | 0 | 0 | 0 | 0
2016-04-05 09:00 | 0 | 0 | 0 | 0 | 0 | 212812.463 | 0 | 359065 | 0 | 0 | 0 | 815500.1777 | 0 | 0 | 0 | 0 | 0 | 0 | 162317.9163 | 0 | 0 | 0 | 3481669.8978 | 0 | 0 | 0 | 0 | -227411.4952 | 0 | 0 | 0 | 0 | 0 | 0 | 0 | 81158.9582 | 0 | 0 | 0 | 0 | 0 | 0
2016-04-05 10:00 | 0 | 0 | 0 | 0 | 0 | 79472.5466 | 0 | 388043 | 0 | 0 | 0 | 588088.6825 | 0 | 0 | 0 | 0 | 0 | 0 | 81158.9582 | 0 | 0 | 0 | 3481655.9711 | 0 | 0 | 0 | 0 | -227411.4952 | 0 | 0 | 0 | 0 | 0 | 0 | 0 | -81158.9582 | 0 | 0 | 0 | 0 | 0 | 0
2016-04-05 11:00 | 0 | 0 | 0 | 0 | 0 | 106759.5466 | 0 | 415330 | 0 | 0 | 0 | 360677.1873 | 0 | 0 | 0 | 0 | 0 | 0 | 0 | 0 | 0 | 0 | 3481642.0445 | 0 | 0 | 0 | 0 | -227411.4952 | 0 | 0 | 0 | 0 | 0 | 0 | 0 | -81158.9582 | 0 | 0 | 0 | 0 | 0 | 0
2016-04-05 12:00 | 0 | 0 | 0 | 0 | 0 | 197800.5809 | 130.9239 | 425343 | 0 | 0 | 0 | 133265.6921 | 0 | 0 | 0 | 0 | 0 | 0 | 0 | 0 | 0 | 0 | 3481628.1179 | 0 | 0 | 0 | 0 | -227411.4952 | 0 | 0 | 0 | 0 | 0 | 0 | 0 | 0 | 0 | 0 | 0 | 0 | 0 | 0
2016-04-05 13:00 | 0 | 0 | 0 | 0 | 0 | 91000.8213 | 205315.4866 | 429582 | 0 | 0 | 0 | 0 | 0 | 0 | 0 | 0 | 0 | 0 | 0 | 0 | 0 | 0 | 3481614.1914 | 0 | 0 | 0 | 0 | -133265.6921 | 0 | 0 | 0 | 0 | 0 | 0 | 0 | 0 | 0 | 0 | 0 | 0 | 0 | 0
2016-04-05 14:00 | 0 | 0 | 0 | 0 | 0 | 0 | 561779.7815 | 433786 | 0 | 0 | 0 | 127993.7815 | 0 | 0 | 0 | 0 | 0 | 0 | 0 | 0 | 0 | 0 | 3481600.2649 | 0 | 0 | 0 | 0 | 127993.7815 | 0 | 0 | 0 | 0 | 0 | 0 | 0 | 0 | 0 | 0 | 0 | 0 | 0 | 0
2016-04-05 15:00 | 0 | 0 | 0 | 0 | 0 | 0 | 758272.1915 | 434652 | 0 | 0 | 0 | 355405.2767 | 0 | 0 | 0 | 0 | 0 | 0 | 81158.9582 | 0 | 0 | 0 | 3493626.129 | 0 | 0 | 0 | 0 | 227411.4952 | 0 | 0 | 0 | 0 | 0 | 0 | 0 | 81158.9582 | 0 | 0 | 0 | 15049.7381 | 0 | 0
2016-04-05 16:00 | 0 | 0 | 0 | 0 | 0 | 0 | 594908.2751 | 433606 | 0 | 0 | 0 | 582816.7719 | 0 | 0 | 0 | 0 | 0 | 0 | 0 | 0 | 0 | 0 | 3505651.945 | 0 | 0 | 0 | 0 | 227411.4952 | 0 | 0 | 0 | 0 | 0 | 0 | 0 | -81158.9582 | 0 | 0 | 0 | 15049.7381 | 0 | 0
2016-04-05 17:00 | 0 | 0 | 0 | 0 | 0 | 0 | 757319.1915 | 433699 | 0 | 0 | 0 | 810228.2671 | 0 | 0 | 0 | 0 | 0 | 0 | 81158.9582 | 0 | 0 | 0 | 3517677.7128 | 0 | 0 | 0 | 0 | 227411.4952 | 0 | 0 | 0 | 0 | 0 | 0 | 0 | 81158.9582 | 0 | 0 | 0 | 15049.7381 | 0 | 0
2016-04-05 18:00 | 0 | 0 | 0 | 0 | 0 | 0 | 757494.1915 | 433874 | 0 | 0 | 0 | 1037639.7623 | 0 | 0 | 0 | 0 | 0 | 0 | 162317.9163 | 0 | 0 | 0 | 3529703.4326 | 0 | 0 | 0 | 0 | 227411.4952 | 0 | 0 | 0 | 0 | 0 | 0 | 0 | 81158.9582 | 0 | 0 | 0 | 15049.7381 | 0 | 0
2016-04-05 19:00 | 0 | 0 | 0 | 0 | 0 | 0 | 697606.697 | 434463 | 0 | 0 | 0 | 1265051.2575 | 0 | 0 | 0 | 0 | 0 | 0 | 183000.3801 | 0 | 0 | 0 | 3541729.1043 | 0 | 0 | 0 | 0 | 227411.4952 | 0 | 0 | 0 | 0 | 0 | 0 | 0 | 20682.4637 | 0 | 0 | 0 | 15049.7381 | 0 | 0
2016-04-05 20:00 | 0 | 0 | 0 | 0 | 0 | 0 | 678957.2333 | 436496 | 0 | 0 | 0 | 1492462.7527 | 0 | 0 | 0 | 0 | 0 | 0 | 183000.3801 | 0 | 0 | 0 | 3553754.7278 | 0 | 0 | 0 | 0 | 227411.4952 | 0 | 0 | 0 | 0 | 0 | 0 | 0 | 0 | 0 | 0 | 0 | 15049.7381 | 0 | 0
2016-04-05 21:00 | 0 | 0 | 0 | 0 | 0 | 0 | 604243.7633 | 440088 | 0 | 0 | 0 | 1719874.2479 | 0 | 0 | 0 | 0 | 0 | 0 | 104694.9101 | 0 | 0 | 0 | 3565780.3033 | 0 | 0 | 0 | 0 | 227411.4952 | 0 | 0 | 0 | 0 | 0 | 0 | 0 | -78305.47 | 0 | 0 | 0 | 15049.7381 | 0 | 0
2016-04-05 22:00 | 0 | 0 | 0 | 0 | 0 | 0 | 763504.7032 | 442738 | 0 | 0 | 0 | 1947285.7431 | 0 | 0 | 0 | 0 | 0 | 0 | 183000.3801 | 0 | 0 | 0 | 3577805.8306 | 0 | 0 | 0 | 0 | 227411.4952 | 0 | 0 | 0 | 0 | 0 | 0 | 0 | 78305.47 | 0 | 0 | 0 | 15049.7381 | 0 | 0
2016-04-05 23:00 | 0 | 0 | 0 | 0 | 0 | 0 | 651000.0224 | 446832 | 0 | 0 | 0 | 2151453.7654 | 0 | 0 | 0 | 0 | 0 | 0 | 183000.3801 | 0 | 0 | 0 | 3577791.5194 | 0 | 0 | 0 | 0 | 204168.0224 | 0 | 0 | 0 | 0 | 0 | 0 | 0 | 0 | 0 | 0 | 0 | 0 | 0 | 0
2016-04-06 | 0 | 0 | 0 | 0 | 0 | 0 | 401214.0619 | 457670 | 0 | 0 | 0 | 2094997.8274 | 0 | 0 | 0 | 0 | 0 | 0 | 183000.3801 | 0 | 0 | 0 | 3577777.2082 | 0 | 0 | 0 | 0 | -56455.9381 | 0 | 0 | 0 | 0 | 0 | 0 | 0 | 0 | 0 | 0 | 0 | 0 | 0 | 0
2016-04-06 01:00 | 0 | 0 | 0 | 0 | 0 | 550473.871 | 63230.7898 | 455270 | 0 | 0 | 0 | 2274114.9519 | 0 | 0 | 0 | 0 | 0 | 0 | 162317.9163 | 0 | 0 | 0 | 3577762.8971 | 0 | 0 | 0 | 0 | 179117.1245 | 0 | 0 | 0 | 0 | 0 | 0 | 0 | -20682.4637 | 0 | 0 | 0 | 0 | 0 | 0
2016-04-06 02:00 | 0 | 0 | 0 | 0 | 0 | 128965.4656 | 9.081 | 437545 | 0 | 0 | 0 | 2046703.4567 | 0 | 0 | 0 | 0 | 0 | 0 | 81158.9582 | 0 | 0 | 0 | 3577748.5861 | 0 | 0 | 0 | 0 | -227411.4952 | 0 | 0 | 0 | 0 | 0 | 0 | 0 | -81158.9582 | 0 | 0 | 0 | 0 | 0 | 0
2016-04-06 03:00 | 0 | 0 | 0 | 0 | 0 | 106116.5466 | 0 | 414687 | 0 | 0 | 0 | 1819291.9615 | 0 | 0 | 0 | 0 | 0 | 0 | 0 | 0 | 0 | 0 | 3577734.2751 | 0 | 0 | 0 | 0 | -227411.4952 | 0 | 0 | 0 | 0 | 0 | 0 | 0 | -81158.9582 | 0 | 0 | 0 | 0 | 0 | 0
2016-04-06 04:00 | 0 | 0 | 0 | 0 | 0 | 248083.463 | 0 | 394336 | 0 | 0 | 0 | 1591880.4663 | 0 | 0 | 0 | 0 | 0 | 0 | 81158.9582 | 0 | 0 | 0 | 3577719.9641 | 0 | 0 | 0 | 0 | -227411.4952 | 0 | 0 | 0 | 0 | 0 | 0 | 0 | 81158.9582 | 0 | 0 | 0 | 0 | 0 | 0
2016-04-06 05:00 | 0 | 0 | 0 | 0 | 0 | 149987.5048 | 0 | 377399 | 0 | 0 | 0 | 1364468.9711 | 0 | 0 | 0 | 0 | 0 | 0 | 81158.9582 | 0 | 0 | 0 | 3577705.6533 | 0 | 0 | 0 | 0 | -227411.4952 | 0 | 0 | 0 | 0 | 0 | 0 | 0 | 0 | 0 | 0 | 0 | 0 | 0 | 0
2016-04-06 06:00 | 0 | 0 | 0 | 0 | 0 | 57156.5466 | 0 | 365727 | 0 | 0 | 0 | 1137057.4759 | 0 | 0 | 0 | 0 | 0 | 0 | 0 | 0 | 0 | 0 | 3577691.3424 | 0 | 0 | 0 | 0 | -227411.4952 | 0 | 0 | 0 | 0 | 0 | 0 | 0 | -81158.9582 | 0 | 0 | 0 | 0 | 0 | 0
2016-04-06 07:00 | 0 | 0 | 0 | 0 | 0 | 132253.5048 | 0 | 359665 | 0 | 0 | 0 | 909645.9808 | 0 | 0 | 0 | 0 | 0 | 0 | 0 | 0 | 0 | 0 | 3577677.0317 | 0 | 0 | 0 | 0 | -227411.4952 | 0 | 0 | 0 | 0 | 0 | 0 | 0 | 0 | 0 | 0 | 0 | 0 | 0 | 0
2016-04-06 08:00 | 0 | 0 | 0 | 0 | 0 | 213487.463 | 0 | 359740 | 0 | 0 | 0 | 682234.4856 | 0 | 0 | 0 | 0 | 0 | 0 | 81158.9582 | 0 | 0 | 0 | 3577662.721 | 0 | 0 | 0 | 0 | -227411.4952 | 0 | 0 | 0 | 0 | 0 | 0 | 0 | 81158.9582 | 0 | 0 | 0 | 0 | 0 | 0
2016-04-06 09:00 | 0 | 0 | 0 | 0 | 0 | 61975.5466 | 0 | 370546 | 0 | 0 | 0 | 454822.9904 | 0 | 0 | 0 | 0 | 0 | 0 | 0 | 0 | 0 | 0 | 3577648.4103 | 0 | 0 | 0 | 0 | -227411.4952 | 0 | 0 | 0 | 0 | 0 | 0 | 0 | -81158.9582 | 0 | 0 | 0 | 0 | 0 | 0
2016-04-06 10:00 | 0 | 0 | 0 | 0 | 0 | 171266.5048 | 0 | 398678 | 0 | 0 | 0 | 227411.4952 | 0 | 0 | 0 | 0 | 0 | 0 | 0 | 0 | 0 | 0 | 3577634.0997 | 0 | 0 | 0 | 0 | -227411.4952 | 0 | 0 | 0 | 0 | 0 | 0 | 0 | 0 | 0 | 0 | 0 | 0 | 0 | 0
2016-04-06 11:00 | 0 | 0 | 0 | 0 | 0 | 196065.5048 | 0 | 423477 | 0 | 0 | 0 | 0 | 0 | 0 | 0 | 0 | 0 | 0 | 0 | 0 | 0 | 0 | 3577619.7892 | 0 | 0 | 0 | 0 | -227411.4952 | 0 | 0 | 0 | 0 | 0 | 0 | 0 | 0 | 0 | 0 | 0 | 0 | 0 | 0
2016-04-06 12:00 | 0 | 0 | 0 | 0 | 0 | 429489.0953 | 152.9047 | 429642 | 0 | 0 | 0 | 0 | 0 | 0 | 0 | 0 | 0 | 0 | 0 | 0 | 0 | 0 | 3577605.4787 | 0 | 0 | 0 | 0 | 0 | 0 | 0 | 0 | 0 | 0 | 0 | 0 | 0 | 0 | 0 | 0 | 0 | 0 | 0
2016-04-06 13:00 | 0 | 0 | 0 | 0 | 0 | 214756.4663 | 216173.5337 | 430930 | 0 | 0 | 0 | 0 | 0 | 0 | 0 | 0 | 0 | 0 | 0 | 0 | 0 | 0 | 3577591.1683 | 0 | 0 | 0 | 0 | 0 | 0 | 0 | 0 | 0 | 0 | 0 | 0 | 0 | 0 | 0 | 0 | 0 | 0 | 0
2016-04-06 14:00 | 0 | 0 | 0 | 0 | 0 | 0 | 604924.9823 | 432890 | 0 | 0 | 0 | 172034.9823 | 0 | 0 | 0 | 0 | 0 | 0 | 0 | 0 | 0 | 0 | 3577576.8579 | 0 | 0 | 0 | 0 | 172034.9823 | 0 | 0 | 0 | 0 | 0 | 0 | 0 | 0 | 0 | 0 | 0 | 0 | 0 | 0
2016-04-06 15:00 | 0 | 0 | 0 | 0 | 0 | 0 | 674799.2333 | 432338 | 0 | 0 | 0 | 399446.4775 | 0 | 0 | 0 | 0 | 0 | 0 | 0 | 0 | 0 | 0 | 3589602.3381 | 0 | 0 | 0 | 0 | 227411.4952 | 0 | 0 | 0 | 0 | 0 | 0 | 0 | 0 | 0 | 0 | 0 | 15049.7381 | 0 | 0
2016-04-06 16:00 | 0 | 0 | 0 | 0 | 0 | 0 | 672595.2333 | 430134 | 0 | 0 | 0 | 626857.9727 | 0 | 0 | 0 | 0 | 0 | 0 | 0 | 0 | 0 | 0 | 3601627.7702 | 0 | 0 | 0 | 0 | 227411.4952 | 0 | 0 | 0 | 0 | 0 | 0 | 0 | 0 | 0 | 0 | 0 | 15049.7381 | 0 | 0
2016-04-06 17:00 | 0 | 0 | 0 | 0 | 0 | 0 | 671816.2333 | 429355 | 0 | 0 | 0 | 854269.4679 | 0 | 0 | 0 | 0 | 0 | 0 | 0 | 0 | 0 | 0 | 3613653.1541 | 0 | 0 | 0 | 0 | 227411.4952 | 0 | 0 | 0 | 0 | 0 | 0 | 0 | 0 | 0 | 0 | 0 | 15049.7381 | 0 | 0
2016-04-06 18:00 | 0 | 0 | 0 | 0 | 0 | 0 | 753334.1915 | 429714 | 0 | 0 | 0 | 1081680.9631 | 0 | 0 | 0 | 0 | 0 | 0 | 81158.9582 | 0 | 0 | 0 | 3625678.49 | 0 | 0 | 0 | 0 | 227411.4952 | 0 | 0 | 0 | 0 | 0 | 0 | 0 | 81158.9582 | 0 | 0 | 0 | 15049.7381 | 0 | 0
2016-04-06 19:00 | 0 | 0 | 0 | 0 | 0 | 0 | 590934.2751 | 429632 | 0 | 0 | 0 | 1309092.4583 | 0 | 0 | 0 | 0 | 0 | 0 | 0 | 0 | 0 | 0 | 3637703.7777 | 0 | 0 | 0 | 0 | 227411.4952 | 0 | 0 | 0 | 0 | 0 | 0 | 0 | -81158.9582 | 0 | 0 | 0 | 15049.7381 | 0 | 0
2016-04-06 20:00 | 0 | 0 | 0 | 0 | 0 | 0 | 755871.1915 | 432251 | 0 | 0 | 0 | 1536503.9535 | 0 | 0 | 0 | 0 | 0 | 0 | 81158.9582 | 0 | 0 | 0 | 3649729.0174 | 0 | 0 | 0 | 0 | 227411.4952 | 0 | 0 | 0 | 0 | 0 | 0 | 0 | 81158.9582 | 0 | 0 | 0 | 15049.7381 | 0 | 0
2016-04-06 21:00 | 0 | 0 | 0 | 0 | 0 | 0 | 698509.697 | 435366 | 0 | 0 | 0 | 1763915.4487 | 0 | 0 | 0 | 0 | 0 | 0 | 101841.4219 | 0 | 0 | 0 | 3661754.209 | 0 | 0 | 0 | 0 | 227411.4952 | 0 | 0 | 0 | 0 | 0 | 0 | 0 | 20682.4637 | 0 | 0 | 0 | 15049.7381 | 0 | 0
2016-04-06 22:00 | 0 | 0 | 0 | 0 | 0 | 0 | 761964.1915 | 438344 | 0 | 0 | 0 | 1991326.9439 | 0 | 0 | 0 | 0 | 0 | 0 | 183000.3801 | 0 | 0 | 0 | 3673779.3524 | 0 | 0 | 0 | 0 | 227411.4952 | 0 | 0 | 0 | 0 | 0 | 0 | 0 | 81158.9582 | 0 | 0 | 0 | 15049.7381 | 0 | 0
2016-04-06 23:00 | 0 | 0 | 0 | 0 | 0 | 0 | 685643.2333 | 443182 | 0 | 0 | 0 | 2218738.439 | 0 | 0 | 0 | 0 | 0 | 0 | 183000.3801 | 0 | 0 | 0 | 3685804.4478 | 0 | 0 | 0 | 0 | 227411.4952 | 0 | 0 | 0 | 0 | 0 | 0 | 0 | 0 | 0 | 0 | 0 | 15049.7381 | 0 | 0
2016-04-07 | 0 | 0 | 0 | 0 | 0 | 0 | 425450.3373 | 448526 | 0 | 0 | 0 | 2216345.2401 | 0 | 0 | 0 | 0 | 0 | 0 | 162317.9163 | 0 | 0 | 0 | 3685789.7046 | 0 | 0 | 0 | 0 | -2393.199 | 0 | 0 | 0 | 0 | 0 | 0 | 0 | -20682.4637 | 0 | 0 | 0 | 0 | 0 | 0
2016-04-07 01:00 | 0 | 0 | 0 | 0 | 0 | 75137.1039 | 59316.4428 | 443024 | 0 | 0 | 0 | 1988933.7449 | 0 | 0 | 0 | 0 | 0 | 0 | 81158.9582 | 0 | 0 | 0 | 3685774.9614 | 0 | 0 | 0 | 0 | -227411.4952 | 0 | 0 | 0 | 0 | 0 | 0 | 0 | -81158.9582 | 0 | 0 | 0 | 0 | 0 | 0
2016-04-07 02:00 | 0 | 0 | 0 | 0 | 0 | 116170.1602 | 9.3865 | 424750 | 0 | 0 | 0 | 1761522.2497 | 0 | 0 | 0 | 0 | 0 | 0 | 0 | 0 | 0 | 0 | 3685760.2183 | 0 | 0 | 0 | 0 | -227411.4952 | 0 | 0 | 0 | 0 | 0 | 0 | 0 | -81158.9582 | 0 | 0 | 0 | 0 | 0 | 0
2016-04-07 03:00 | 0 | 0 | 0 | 0 | 0 | 255366.463 | 0 | 401619 | 0 | 0 | 0 | 1534110.7545 | 0 | 0 | 0 | 0 | 0 | 0 | 81158.9582 | 0 | 0 | 0 | 3685745.4753 | 0 | 0 | 0 | 0 | -227411.4952 | 0 | 0 | 0 | 0 | 0 | 0 | 0 | 81158.9582 | 0 | 0 | 0 | 0 | 0 | 0
2016-04-07 04:00 | 0 | 0 | 0 | 0 | 0 | 232405.463 | 0 | 378658 | 0 | 0 | 0 | 1306699.2593 | 0 | 0 | 0 | 0 | 0 | 0 | 162317.9163 | 0 | 0 | 0 | 3685730.7323 | 0 | 0 | 0 | 0 | -227411.4952 | 0 | 0 | 0 | 0 | 0 | 0 | 0 | 81158.9582 | 0 | 0 | 0 | 0 | 0 | 0
2016-04-07 05:00 | 0 | 0 | 0 | 0 | 0 | 52523.5466 | 0 | 361094 | 0 | 0 | 0 | 1079287.7641 | 0 | 0 | 0 | 0 | 0 | 0 | 81158.9582 | 0 | 0 | 0 | 3685715.9894 | 0 | 0 | 0 | 0 | -227411.4952 | 0 | 0 | 0 | 0 | 0 | 0 | 0 | -81158.9582 | 0 | 0 | 0 | 0 | 0 | 0
2016-04-07 06:00 | 0 | 0 | 0 | 0 | 0 | 40378.5466 | 0 | 348949 | 0 | 0 | 0 | 851876.2689 | 0 | 0 | 0 | 0 | 0 | 0 | 0 | 0 | 0 | 0 | 3685701.2465 | 0 | 0 | 0 | 0 | -227411.4952 | 0 | 0 | 0 | 0 | 0 | 0 | 0 | -81158.9582 | 0 | 0 | 0 | 0 | 0 | 0
2016-04-07 07:00 | 0 | 0 | 0 | 0 | 0 | 195869.463 | 0 | 342122 | 0 | 0 | 0 | 624464.7737 | 0 | 0 | 0 | 0 | 0 | 0 | 81158.9582 | 0 | 0 | 0 | 3685686.5037 | 0 | 0 | 0 | 0 | -227411.4952 | 0 | 0 | 0 | 0 | 0 | 0 | 0 | 81158.9582 | 0 | 0 | 0 | 0 | 0 | 0
2016-04-07 08:00 | 0 | 0 | 0 | 0 | 0 | 33315.5466 | 0 | 341886 | 0 | 0 | 0 | 397053.2785 | 0 | 0 | 0 | 0 | 0 | 0 | 0 | 0 | 0 | 0 | 3685671.7609 | 0 | 0 | 0 | 0 | -227411.4952 | 0 | 0 | 0 | 0 | 0 | 0 | 0 | -81158.9582 | 0 | 0 | 0 | 0 | 0 | 0
2016-04-07 09:00 | 0 | 0 | 0 | 0 | 0 | 122705.5048 | 0 | 350117 | 0 | 0 | 0 | 169641.7834 | 0 | 0 | 0 | 0 | 0 | 0 | 0 | 0 | 0 | 0 | 3685657.0183 | 0 | 0 | 0 | 0 | -227411.4952 | 0 | 0 | 0 | 0 | 0 | 0 | 0 | 0 | 0 | 0 | 0 | 0 | 0 | 0
2016-04-07 10:00 | 0 | 0 | 0 | 0 | 0 | 207349.2166 | 0 | 376991 | 0 | 0 | 0 | 0 | 0 | 0 | 0 | 0 | 0 | 0 | 0 | 0 | 0 | 0 | 3685642.2756 | 0 | 0 | 0 | 0 | -169641.7834 | 0 | 0 | 0 | 0 | 0 | 0 | 0 | 0 | 0 | 0 | 0 | 0 | 0 | 0
2016-04-07 11:00 | 0 | 0 | 0 | 0 | 0 | 403392 | 0 | 403392 | 0 | 0 | 0 | 0 | 0 | 0 | 0 | 0 | 0 | 0 | 0 | 0 | 0 | 0 | 3685627.5331 | 0 | 0 | 0 | 0 | 0 | 0 | 0 | 0 | 0 | 0 | 0 | 0 | 0 | 0 | 0 | 0 | 0 | 0 | 0
2016-04-07 12:00 | 0 | 0 | 0 | 0 | 0 | 414656.9673 | 184.0327 | 414841 | 0 | 0 | 0 | 0 | 0 | 0 | 0 | 0 | 0 | 0 | 0 | 0 | 0 | 0 | 3685612.7905 | 0 | 0 | 0 | 0 | 0 | 0 | 0 | 0 | 0 | 0 | 0 | 0 | 0 | 0 | 0 | 0 | 0 | 0 | 0
2016-04-07 13:00 | 0 | 0 | 0 | 0 | 0 | 233891.8123 | 187882.1877 | 421774 | 0 | 0 | 0 | 0 | 0 | 0 | 0 | 0 | 0 | 0 | 0 | 0 | 0 | 0 | 3685598.0481 | 0 | 0 | 0 | 0 | 0 | 0 | 0 | 0 | 0 | 0 | 0 | 0 | 0 | 0 | 0 | 0 | 0 | 0 | 0
2016-04-07 14:00 | 0 | 0 | 0 | 0 | 0 | 0 | 460852.9114 | 428430 | 0 | 0 | 0 | 32422.9114 | 0 | 0 | 0 | 0 | 0 | 0 | 0 | 0 | 0 | 0 | 3685583.3057 | 0 | 0 | 0 | 0 | 32422.9114 | 0 | 0 | 0 | 0 | 0 | 0 | 0 | 0 | 0 | 0 | 0 | 0 | 0 | 0
2016-04-07 15:00 | 0 | 0 | 0 | 0 | 0 | 0 | 622736.8459 | 431891 | 0 | 0 | 0 | 223268.7573 | 0 | 0 | 0 | 0 | 0 | 0 | 0 | 0 | 0 | 0 | 3685568.5634 | 0 | 0 | 0 | 0 | 190845.8459 | 0 | 0 | 0 | 0 | 0 | 0 | 0 | 0 | 0 | 0 | 0 | 0 | 0 | 0
2016-04-07 16:00 | 0 | 0 | 0 | 0 | 0 | 0 | 699935.5825 | 433514 | 0 | 0 | 0 | 450680.2525 | 0 | 0 | 0 | 0 | 0 | 0 | 23960.3492 | 0 | 0 | 0 | 3697593.6116 | 0 | 0 | 0 | 0 | 227411.4952 | 0 | 0 | 0 | 0 | 0 | 0 | 0 | 23960.3492 | 0 | 0 | 0 | 15049.7381 | 0 | 0
2016-04-07 17:00 | 0 | 0 | 0 | 0 | 0 | 0 | 730815.0952 | 435105 | 0 | 0 | 0 | 678091.7477 | 0 | 0 | 0 | 0 | 0 | 0 | 77209.2111 | 0 | 0 | 0 | 3709618.6117 | 0 | 0 | 0 | 0 | 227411.4952 | 0 | 0 | 0 | 0 | 0 | 0 | 0 | 53248.8619 | 0 | 0 | 0 | 15049.7381 | 0 | 0
2016-04-07 18:00 | 0 | 0 | 0 | 0 | 0 | 0 | 729469.9049 | 436583 | 0 | 0 | 0 | 905503.2429 | 0 | 0 | 0 | 0 | 0 | 0 | 127634.8828 | 0 | 0 | 0 | 3721643.5637 | 0 | 0 | 0 | 0 | 227411.4952 | 0 | 0 | 0 | 0 | 0 | 0 | 0 | 50425.6716 | 0 | 0 | 0 | 15049.7381 | 0 | 0
2016-04-07 19:00 | 0 | 0 | 0 | 0 | 0 | 0 | 716188.4601 | 438358 | 0 | 0 | 0 | 1132914.7381 | 0 | 0 | 0 | 0 | 0 | 0 | 163004.1096 | 0 | 0 | 0 | 3733668.4676 | 0 | 0 | 0 | 0 | 227411.4952 | 0 | 0 | 0 | 0 | 0 | 0 | 0 | 35369.2268 | 0 | 0 | 0 | 15049.7381 | 0 | 0
2016-04-07 20:00 | 0 | 0 | 0 | 0 | 0 | 0 | 704041.5038 | 441584 | 0 | 0 | 0 | 1360326.2333 | 0 | 0 | 0 | 0 | 0 | 0 | 183000.3801 | 0 | 0 | 0 | 3745693.3234 | 0 | 0 | 0 | 0 | 227411.4952 | 0 | 0 | 0 | 0 | 0 | 0 | 0 | 19996.2705 | 0 | 0 | 0 | 15049.7381 | 0 | 0
2016-04-07 21:00 | 0 | 0 | 0 | 0 | 0 | 0 | 673725.8772 | 444346 | 0 | 0 | 0 | 1587737.7285 | 0 | 0 | 0 | 0 | 0 | 0 | 183000.3801 | 0 | 0 | 0 | 3747253.0462 | 0 | 0 | 0 | 0 | 227411.4952 | 0 | 0 | 0 | 0 | 0 | 0 | 0 | 0 | 0 | 0 | 0 | 1968.382 | 0 | 0
2016-04-07 22:00 | 0 | 0 | 0 | 0 | 0 | 0 | 605580.5821 | 443858 | 0 | 0 | 0 | 1749460.3106 | 0 | 0 | 0 | 0 | 0 | 0 | 183000.3801 | 0 | 0 | 0 | 3747238.0572 | 0 | 0 | 0 | 0 | 161722.5821 | 0 | 0 | 0 | 0 | 0 | 0 | 0 | 0 | 0 | 0 | 0 | 0 | 0 | 0
2016-04-07 23:00 | 0 | 0 | 0 | 0 | 0 | 0 | 473178.8346 | 443415 | 0 | 0 | 0 | 1779224.1451 | 0 | 0 | 0 | 0 | 0 | 0 | 183000.3801 | 0 | 0 | 0 | 3747223.0682 | 0 | 0 | 0 | 0 | 29763.8346 | 0 | 0 | 0 | 0 | 0 | 0 | 0 | 0 | 0 | 0 | 0 | 0 | 0 | 0
2016-04-08 | 0 | 0 | 0 | 0 | 0 | 0 | 267692.2527 | 447159 | 0 | 0 | 0 | 1599757.3978 | 0 | 0 | 0 | 0 | 0 | 0 | 183000.3801 | 0 | 0 | 0 | 3747208.0793 | 0 | 0 | 0 | 0 | -179466.7473 | 0 | 0 | 0 | 0 | 0 | 0 | 0 | 0 | 0 | 0 | 0 | 0 | 0 | 0
2016-04-08 01:00 | 0 | 0 | 0 | 0 | 0 | 180069.5698 | 34922.935 | 442404 | 0 | 0 | 0 | 1372345.9026 | 0 | 0 | 0 | 0 | 0 | 0 | 183000.3801 | 0 | 0 | 0 | 3747193.0905 | 0 | 0 | 0 | 0 | -227411.4952 | 0 | 0 | 0 | 0 | 0 | 0 | 0 | 0 | 0 | 0 | 0 | 0 | 0 | 0
2016-04-08 02:00 | 0 | 0 | 0 | 0 | 0 | 197450.2234 | 6.2814 | 424868 | 0 | 0 | 0 | 1144934.4074 | 0 | 0 | 0 | 0 | 0 | 0 | 183000.3801 | 0 | 0 | 0 | 3747178.1017 | 0 | 0 | 0 | 0 | -227411.4952 | 0 | 0 | 0 | 0 | 0 | 0 | 0 | 0 | 0 | 0 | 0 | 0 | 0 | 0
2016-04-08 03:00 | 0 | 0 | 0 | 0 | 0 | 94178.5466 | 0 | 402749 | 0 | 0 | 0 | 917522.9122 | 0 | 0 | 0 | 0 | 0 | 0 | 101841.4219 | 0 | 0 | 0 | 3747163.113 | 0 | 0 | 0 | 0 | -227411.4952 | 0 | 0 | 0 | 0 | 0 | 0 | 0 | -81158.9582 | 0 | 0 | 0 | 0 | 0 | 0
2016-04-08 04:00 | 0 | 0 | 0 | 0 | 0 | 72394.5466 | 0 | 380965 | 0 | 0 | 0 | 690111.4171 | 0 | 0 | 0 | 0 | 0 | 0 | 20682.4637 | 0 | 0 | 0 | 3747148.1244 | 0 | 0 | 0 | 0 | -227411.4952 | 0 | 0 | 0 | 0 | 0 | 0 | 0 | -81158.9582 | 0 | 0 | 0 | 0 | 0 | 0
2016-04-08 05:00 | 0 | 0 | 0 | 0 | 0 | 115531.0411 | 0 | 363625 | 0 | 0 | 0 | 462699.9219 | 0 | 0 | 0 | 0 | 0 | 0 | 0 | 0 | 0 | 0 | 3747133.1358 | 0 | 0 | 0 | 0 | -227411.4952 | 0 | 0 | 0 | 0 | 0 | 0 | 0 | -20682.4637 | 0 | 0 | 0 | 0 | 0 | 0
2016-04-08 06:00 | 0 | 0 | 0 | 0 | 0 | 497360.3176 | 0 | 351875 | 0 | 0 | 0 | 527026.2813 | 0 | 0 | 0 | 0 | 0 | 0 | 81158.9582 | 0 | 0 | 0 | 3747118.1472 | 0 | 0 | 0 | 0 | 64326.3595 | 0 | 0 | 0 | 0 | 0 | 0 | 0 | 81158.9582 | 0 | 0 | 0 | 0 | 0 | 0
2016-04-08 07:00 | 0 | 0 | 0 | 0 | 0 | 382069.6607 | 0 | 345250 | 0 | 0 | 0 | 645004.9002 | 0 | 0 | 0 | 0 | 0 | 0 | 0 | 0 | 0 | 0 | 3747103.1588 | 0 | 0 | 0 | 0 | 117978.6189 | 0 | 0 | 0 | 0 | 0 | 0 | 0 | -81158.9582 | 0 | 0 | 0 | 0 | 0 | 0
2016-04-08 08:00 | 0 | 0 | 0 | 0 | 0 | 428474.8946 | 0 | 345398 | 0 | 0 | 0 | 646922.8366 | 0 | 0 | 0 | 0 | 0 | 0 | 81158.9582 | 0 | 0 | 0 | 3747088.1703 | 0 | 0 | 0 | 0 | 1917.9364 | 0 | 0 | 0 | 0 | 0 | 0 | 0 | 81158.9582 | 0 | 0 | 0 | 0 | 0 | 0
2016-04-08 09:00 | 0 | 0 | 0 | 0 | 0 | 411315.1127 | 0 | 355321 | 0 | 0 | 0 | 682234.4856 | 0 | 0 | 0 | 0 | 0 | 0 | 101841.4219 | 0 | 0 | 0 | 3747073.182 | 0 | 0 | 0 | 0 | 35311.6489 | 0 | 0 | 0 | 0 | 0 | 0 | 0 | 20682.4637 | 0 | 0 | 0 | 0 | 0 | 0
2016-04-08 10:00 | 0 | 0 | 0 | 0 | 0 | 234180.463 | 0 | 380433 | 0 | 0 | 0 | 454822.9904 | 0 | 0 | 0 | 0 | 0 | 0 | 183000.3801 | 0 | 0 | 0 | 3747058.1937 | 0 | 0 | 0 | 0 | -227411.4952 | 0 | 0 | 0 | 0 | 0 | 0 | 0 | 81158.9582 | 0 | 0 | 0 | 0 | 0 | 0
2016-04-08 11:00 | 0 | 0 | 0 | 0 | 0 | 177260.5048 | 0 | 404672 | 0 | 0 | 0 | 227411.4952 | 0 | 0 | 0 | 0 | 0 | 0 | 183000.3801 | 0 | 0 | 0 | 3747043.2055 | 0 | 0 | 0 | 0 | -227411.4952 | 0 | 0 | 0 | 0 | 0 | 0 | 0 | 0 | 0 | 0 | 0 | 0 | 0 | 0
2016-04-08 12:00 | 0 | 0 | 0 | 0 | 0 | 105981.7962 | 199.7505 | 414752 | 0 | 0 | 0 | 0 | 0 | 0 | 0 | 0 | 0 | 0 | 101841.4219 | 0 | 0 | 0 | 3747028.2173 | 0 | 0 | 0 | 0 | -227411.4952 | 0 | 0 | 0 | 0 | 0 | 0 | 0 | -81158.9582 | 0 | 0 | 0 | 0 | 0 | 0
2016-04-08 13:00 | 0 | 0 | 0 | 0 | 0 | 206632.3357 | 132784.7061 | 420576 | 0 | 0 | 0 | 0 | 0 | 0 | 0 | 0 | 0 | 0 | 20682.4637 | 0 | 0 | 0 | 3747013.2292 | 0 | 0 | 0 | 0 | 0 | 0 | 0 | 0 | 0 | 0 | 0 | 0 | -81158.9582 | 0 | 0 | 0 | 0 | 0 | 0
2016-04-08 14:00 | 0 | 0 | 0 | 0 | 0 | 358662.2472 | 334871.418 | 426123 | 0 | 0 | 0 | 227411.4952 | 0 | 0 | 0 | 0 | 0 | 0 | 60681.6337 | 0 | 0 | 0 | 3746998.2411 | 0 | 0 | 0 | 0 | 227411.4952 | 0 | 0 | 0 | 0 | 0 | 0 | 0 | 39999.17 | 0 | 0 | 0 | 0 | 0 | 0
2016-04-08 15:00 | 0 | 0 | 0 | 0 | 0 | 249718.7983 | 487884.655 | 429033 | 0 | 0 | 0 | 454822.9904 | 0 | 0 | 0 | 0 | 0 | 0 | 141840.5919 | 0 | 0 | 0 | 3746983.2531 | 0 | 0 | 0 | 0 | 227411.4952 | 0 | 0 | 0 | 0 | 0 | 0 | 0 | 81158.9582 | 0 | 0 | 0 | 0 | 0 | 0
2016-04-08 16:00 | 0 | 0 | 0 | 0 | 0 | 0 | 575243.9285 | 428742 | 0 | 0 | 0 | 682234.4856 | 0 | 0 | 0 | 0 | 0 | 0 | 60931.0252 | 0 | 0 | 0 | 3746968.2652 | 0 | 0 | 0 | 0 | 227411.4952 | 0 | 0 | 0 | 0 | 0 | 0 | 0 | -80909.5667 | 0 | 0 | 0 | 0 | 0 | 0
2016-04-08 17:00 | 0 | 0 | 0 | 0 | 0 | 0 | 614444.656 | 428449 | 0 | 0 | 0 | 909645.9808 | 0 | 0 | 0 | 0 | 0 | 0 | 19515.1861 | 0 | 0 | 0 | 3746953.2773 | 0 | 0 | 0 | 0 | 227411.4952 | 0 | 0 | 0 | 0 | 0 | 0 | 0 | -41415.8392 | 0 | 0 | 0 | 0 | 0 | 0
2016-04-08 18:00 | 0 | 0 | 0 | 0 | 0 | 116415.0879 | 620457.3655 | 428302 | 0 | 0 | 0 | 1137057.4759 | 0 | 0 | 0 | 0 | 0 | 0 | 100674.1442 | 0 | 0 | 0 | 3746938.2895 | 0 | 0 | 0 | 0 | 227411.4952 | 0 | 0 | 0 | 0 | 0 | 0 | 0 | 81158.9582 | 0 | 0 | 0 | 0 | 0 | 0
2016-04-08 19:00 | 0 | 0 | 0 | 0 | 0 | 122951.7095 | 612443.7439 | 426825 | 0 | 0 | 0 | 1364468.9711 | 0 | 0 | 0 | 0 | 0 | 0 | 181833.1024 | 0 | 0 | 0 | 3746923.3018 | 0 | 0 | 0 | 0 | 227411.4952 | 0 | 0 | 0 | 0 | 0 | 0 | 0 | 81158.9582 | 0 | 0 | 0 | 0 | 0 | 0
2016-04-08 20:00 | 0 | 0 | 0 | 0 | 0 | 0 | 596447.1848 | 426716 | 0 | 0 | 0 | 1553715.342 | 0 | 0 | 0 | 0 | 0 | 0 | 162317.9163 | 0 | 0 | 0 | 3746908.3141 | 0 | 0 | 0 | 0 | 189246.3709 | 0 | 0 | 0 | 0 | 0 | 0 | 0 | -19515.1861 | 0 | 0 | 0 | 0 | 0 | 0
2016-04-08 21:00 | 0 | 0 | 0 | 0 | 0 | 20207.1008 | 552175.4362 | 426130 | 0 | 0 | 0 | 1781126.8372 | 0 | 0 | 0 | 0 | 0 | 0 | 81158.9582 | 0 | 0 | 0 | 3746893.3264 | 0 | 0 | 0 | 0 | 227411.4952 | 0 | 0 | 0 | 0 | 0 | 0 | 0 | -81158.9582 | 0 | 0 | 0 | 0 | 0 | 0
2016-04-08 22:00 | 0 | 0 | 0 | 0 | 0 | 90573.5797 | 479530.9573 | 423852 | 0 | 0 | 0 | 2008538.3324 | 0 | 0 | 0 | 0 | 0 | 0 | 0 | 0 | 0 | 0 | 3746878.3389 | 0 | 0 | 0 | 0 | 227411.4952 | 0 | 0 | 0 | 0 | 0 | 0 | 0 | -81158.9582 | 0 | 0 | 0 | 0 | 0 | 0
2016-04-08 23:00 | 0 | 0 | 0 | 0 | 0 | 0 | 352892.0785 | 422141 | 0 | 0 | 0 | 1858130.4527 | 0 | 0 | 0 | 0 | 0 | 0 | 81158.9582 | 0 | 0 | 0 | 3746863.3513 | 0 | 0 | 0 | 0 | -150407.8797 | 0 | 0 | 0 | 0 | 0 | 0 | 0 | 81158.9582 | 0 | 0 | 0 | 0 | 0 | 0
2016-04-09 | 0 | 0 | 0 | 0 | 0 | 394908.9519 | 183381.6498 | 427867 | 0 | 0 | 0 | 2085541.9479 | 0 | 0 | 0 | 0 | 0 | 0 | 4171.0647 | 0 | 0 | 0 | 3746848.3639 | 0 | 0 | 0 | 0 | 227411.4952 | 0 | 0 | 0 | 0 | 0 | 0 | 0 | -76987.8935 | 0 | 0 | 0 | 0 | 0 | 0
2016-04-09 01:00 | 0 | 0 | 0 | 0 | 0 | 580476.1229 | 17562.9716 | 426624 | 0 | 0 | 0 | 2179969.1489 | 0 | 0 | 0 | 0 | 0 | 0 | 81158.9582 | 0 | 0 | 0 | 3746833.3765 | 0 | 0 | 0 | 0 | 94427.201 | 0 | 0 | 0 | 0 | 0 | 0 | 0 | 76987.8935 | 0 | 0 | 0 | 0 | 0 | 0
2016-04-09 02:00 | 0 | 0 | 0 | 0 | 0 | 561526.4436 | 0.093457 | 415274 | 0 | 0 | 0 | 2407380.644 | 0 | 0 | 0 | 0 | 0 | 0 | 0 | 0 | 0 | 0 | 3746818.3892 | 0 | 0 | 0 | 0 | 227411.4952 | 0 | 0 | 0 | 0 | 0 | 0 | 0 | -81158.9582 | 0 | 0 | 0 | 0 | 0 | 0
2016-04-09 03:00 | 0 | 0 | 0 | 0 | 0 | 252890.463 | 0 | 399143 | 0 | 0 | 0 | 2179969.1489 | 0 | 0 | 0 | 0 | 0 | 0 | 81158.9582 | 0 | 0 | 0 | 3746803.4019 | 0 | 0 | 0 | 0 | -227411.4952 | 0 | 0 | 0 | 0 | 0 | 0 | 0 | 81158.9582 | 0 | 0 | 0 | 0 | 0 | 0
2016-04-09 04:00 | 0 | 0 | 0 | 0 | 0 | 234808.463 | 0 | 381061 | 0 | 0 | 0 | 1952557.6537 | 0 | 0 | 0 | 0 | 0 | 0 | 162317.9163 | 0 | 0 | 0 | 3746788.4147 | 0 | 0 | 0 | 0 | -227411.4952 | 0 | 0 | 0 | 0 | 0 | 0 | 0 | 81158.9582 | 0 | 0 | 0 | 0 | 0 | 0
2016-04-09 05:00 | 0 | 0 | 0 | 0 | 0 | 160318.9686 | 0 | 367048 | 0 | 0 | 0 | 1725146.1585 | 0 | 0 | 0 | 0 | 0 | 0 | 183000.3801 | 0 | 0 | 0 | 3746773.4275 | 0 | 0 | 0 | 0 | -227411.4952 | 0 | 0 | 0 | 0 | 0 | 0 | 0 | 20682.4637 | 0 | 0 | 0 | 0 | 0 | 0
2016-04-09 06:00 | 0 | 0 | 0 | 0 | 0 | 128775.5048 | 0 | 356187 | 0 | 0 | 0 | 1497734.6633 | 0 | 0 | 0 | 0 | 0 | 0 | 183000.3801 | 0 | 0 | 0 | 3746758.4404 | 0 | 0 | 0 | 0 | -227411.4952 | 0 | 0 | 0 | 0 | 0 | 0 | 0 | 0 | 0 | 0 | 0 | 0 | 0 | 0
2016-04-09 07:00 | 0 | 0 | 0 | 0 | 0 | 514352.2442 | 0 | 349844 | 0 | 0 | 0 | 1662242.9074 | 0 | 0 | 0 | 0 | 0 | 0 | 183000.3801 | 0 | 0 | 0 | 3746743.4534 | 0 | 0 | 0 | 0 | 164508.2442 | 0 | 0 | 0 | 0 | 0 | 0 | 0 | 0 | 0 | 0 | 0 | 0 | 0 | 0
2016-04-09 08:00 | 0 | 0 | 0 | 0 | 0 | 38792.5466 | 0 | 347363 | 0 | 0 | 0 | 1434831.4123 | 0 | 0 | 0 | 0 | 0 | 0 | 101841.4219 | 0 | 0 | 0 | 3746728.4664 | 0 | 0 | 0 | 0 | -227411.4952 | 0 | 0 | 0 | 0 | 0 | 0 | 0 | -81158.9582 | 0 | 0 | 0 | 0 | 0 | 0
2016-04-09 09:00 | 0 | 0 | 0 | 0 | 0 | 42599.5466 | 0 | 351170 | 0 | 0 | 0 | 1207419.9171 | 0 | 0 | 0 | 0 | 0 | 0 | 20682.4637 | 0 | 0 | 0 | 3746713.4795 | 0 | 0 | 0 | 0 | -227411.4952 | 0 | 0 | 0 | 0 | 0 | 0 | 0 | -81158.9582 | 0 | 0 | 0 | 0 | 0 | 0
2016-04-09 10:00 | 0 | 0 | 0 | 0 | 0 | 111123.0411 | 0 | 359217 | 0 | 0 | 0 | 980008.4219 | 0 | 0 | 0 | 0 | 0 | 0 | 0 | 0 | 0 | 0 | 3746698.4927 | 0 | 0 | 0 | 0 | -227411.4952 | 0 | 0 | 0 | 0 | 0 | 0 | 0 | -20682.4637 | 0 | 0 | 0 | 0 | 0 | 0
2016-04-09 11:00 | 0 | 0 | 0 | 0 | 0 | 142548.5048 | 0 | 369960 | 0 | 0 | 0 | 752596.9267 | 0 | 0 | 0 | 0 | 0 | 0 | 0 | 0 | 0 | 0 | 3746683.5059 | 0 | 0 | 0 | 0 | -227411.4952 | 0 | 0 | 0 | 0 | 0 | 0 | 0 | 0 | 0 | 0 | 0 | 0 | 0 | 0
2016-04-09 12:00 | 0 | 0 | 0 | 0 | 0 | 155603.2314 | 224.2734 | 383239 | 0 | 0 | 0 | 525185.4315 | 0 | 0 | 0 | 0 | 0 | 0 | 0 | 0 | 0 | 0 | 3746668.5191 | 0 | 0 | 0 | 0 | -227411.4952 | 0 | 0 | 0 | 0 | 0 | 0 | 0 | 0 | 0 | 0 | 0 | 0 | 0 | 0
2016-04-09 13:00 | 0 | 0 | 0 | 0 | 0 | 0 | 169686.3128 | 394503 | 0 | 0 | 0 | 300368.7443 | 0 | 0 | 0 | 0 | 0 | 0 | 0 | 0 | 0 | 0 | 3746653.5325 | 0 | 0 | 0 | 0 | -224816.6872 | 0 | 0 | 0 | 0 | 0 | 0 | 0 | 0 | 0 | 0 | 0 | 0 | 0 | 0
2016-04-09 14:00 | 0 | 0 | 0 | 0 | 0 | 0 | 443379.7974 | 402159 | 0 | 0 | 0 | 333963.333 | 0 | 0 | 0 | 0 | 0 | 0 | 7626.2087 | 0 | 0 | 0 | 3746638.5458 | 0 | 0 | 0 | 0 | 33594.5887 | 0 | 0 | 0 | 0 | 0 | 0 | 0 | 7626.2087 | 0 | 0 | 0 | 0 | 0 | 0
2016-04-09 15:00 | 0 | 0 | 0 | 0 | 0 | 0 | 624320.2865 | 404535 | 0 | 0 | 0 | 561374.8282 | 0 | 0 | 0 | 0 | 0 | 0 | 0 | 0 | 0 | 0 | 3746623.5593 | 0 | 0 | 0 | 0 | 227411.4952 | 0 | 0 | 0 | 0 | 0 | 0 | 0 | -7626.2087 | 0 | 0 | 0 | 0 | 0 | 0
2016-04-09 16:00 | 0 | 0 | 0 | 0 | 0 | 0 | 645886.2333 | 403425 | 0 | 0 | 0 | 788786.3234 | 0 | 0 | 0 | 0 | 0 | 0 | 0 | 0 | 0 | 0 | 3758648.3633 | 0 | 0 | 0 | 0 | 227411.4952 | 0 | 0 | 0 | 0 | 0 | 0 | 0 | 0 | 0 | 0 | 0 | 15049.7381 | 0 | 0
2016-04-09 17:00 | 0 | 0 | 0 | 0 | 0 | 0 | 673298.3807 | 401764 | 0 | 0 | 0 | 1016197.8185 | 0 | 0 | 0 | 0 | 0 | 0 | 29073.1474 | 0 | 0 | 0 | 3770673.1191 | 0 | 0 | 0 | 0 | 227411.4952 | 0 | 0 | 0 | 0 | 0 | 0 | 0 | 29073.1474 | 0 | 0 | 0 | 15049.7381 | 0 | 0
2016-04-09 18:00 | 0 | 0 | 0 | 0 | 0 | 0 | 694550.3529 | 399211 | 0 | 0 | 0 | 1243609.3137 | 0 | 0 | 0 | 0 | 0 | 0 | 81951.2671 | 0 | 0 | 0 | 3782697.8269 | 0 | 0 | 0 | 0 | 227411.4952 | 0 | 0 | 0 | 0 | 0 | 0 | 0 | 52878.1197 | 0 | 0 | 0 | 15049.7381 | 0 | 0
2016-04-09 19:00 | 0 | 0 | 0 | 0 | 0 | 0 | 687435.3336 | 396576 | 0 | 0 | 0 | 1471020.8089 | 0 | 0 | 0 | 0 | 0 | 0 | 130349.3674 | 0 | 0 | 0 | 3794722.4866 | 0 | 0 | 0 | 0 | 227411.4952 | 0 | 0 | 0 | 0 | 0 | 0 | 0 | 48398.1003 | 0 | 0 | 0 | 15049.7381 | 0 | 0
2016-04-09 20:00 | 0 | 0 | 0 | 0 | 0 | 0 | 679404.3816 | 396480 | 0 | 0 | 0 | 1698432.3041 | 0 | 0 | 0 | 0 | 0 | 0 | 170812.5158 | 0 | 0 | 0 | 3806747.0982 | 0 | 0 | 0 | 0 | 227411.4952 | 0 | 0 | 0 | 0 | 0 | 0 | 0 | 40463.1484 | 0 | 0 | 0 | 15049.7381 | 0 | 0
2016-04-09 21:00 | 0 | 0 | 0 | 0 | 0 | 0 | 651249.0976 | 396600 | 0 | 0 | 0 | 1925843.7993 | 0 | 0 | 0 | 0 | 0 | 0 | 183000.3801 | 0 | 0 | 0 | 3818771.6617 | 0 | 0 | 0 | 0 | 227411.4952 | 0 | 0 | 0 | 0 | 0 | 0 | 0 | 12187.8643 | 0 | 0 | 0 | 15049.7381 | 0 | 0
2016-04-09 22:00 | 0 | 0 | 0 | 0 | 0 | 0 | 588573.9916 | 397334 | 0 | 0 | 0 | 2117083.7909 | 0 | 0 | 0 | 0 | 0 | 0 | 183000.3801 | 0 | 0 | 0 | 3818756.3866 | 0 | 0 | 0 | 0 | 191239.9916 | 0 | 0 | 0 | 0 | 0 | 0 | 0 | 0 | 0 | 0 | 0 | 0 | 0 | 0
2016-04-09 23:00 | 0 | 0 | 0 | 0 | 0 | 0 | 470504.9445 | 400185 | 0 | 0 | 0 | 2187403.7354 | 0 | 0 | 0 | 0 | 0 | 0 | 183000.3801 | 0 | 0 | 0 | 3818741.1116 | 0 | 0 | 0 | 0 | 70319.9445 | 0 | 0 | 0 | 0 | 0 | 0 | 0 | 0 | 0 | 0 | 0 | 0 | 0 | 0
2016-04-10 | 0 | 0 | 0 | 0 | 0 | 0 | 269589.7214 | 410290 | 0 | 0 | 0 | 2046703.4567 | 0 | 0 | 0 | 0 | 0 | 0 | 183000.3801 | 0 | 0 | 0 | 3818725.8366 | 0 | 0 | 0 | 0 | -140700.2786 | 0 | 0 | 0 | 0 | 0 | 0 | 0 | 0 | 0 | 0 | 0 | 0 | 0 | 0
2016-04-10 01:00 | 0 | 0 | 0 | 0 | 0 | 159296.8795 | 26154.6253 | 412863 | 0 | 0 | 0 | 1819291.9615 | 0 | 0 | 0 | 0 | 0 | 0 | 183000.3801 | 0 | 0 | 0 | 3818710.5617 | 0 | 0 | 0 | 0 | -227411.4952 | 0 | 0 | 0 | 0 | 0 | 0 | 0 | 0 | 0 | 0 | 0 | 0 | 0 | 0
2016-04-10 02:00 | 0 | 0 | 0 | 0 | 0 | 95734.4204 | 0.12624 | 404305 | 0 | 0 | 0 | 1591880.4663 | 0 | 0 | 0 | 0 | 0 | 0 | 101841.4219 | 0 | 0 | 0 | 3818695.2869 | 0 | 0 | 0 | 0 | -227411.4952 | 0 | 0 | 0 | 0 | 0 | 0 | 0 | -81158.9582 | 0 | 0 | 0 | 0 | 0 | 0
2016-04-10 03:00 | 0 | 0 | 0 | 0 | 0 | 699638.4534 | 0 | 391068 | 0 | 0 | 0 | 1819291.9615 | 0 | 0 | 0 | 0 | 0 | 0 | 183000.3801 | 0 | 0 | 0 | 3818680.0121 | 0 | 0 | 0 | 0 | 227411.4952 | 0 | 0 | 0 | 0 | 0 | 0 | 0 | 81158.9582 | 0 | 0 | 0 | 0 | 0 | 0
2016-04-10 04:00 | 0 | 0 | 0 | 0 | 0 | 148639.5048 | 0 | 376051 | 0 | 0 | 0 | 1591880.4663 | 0 | 0 | 0 | 0 | 0 | 0 | 183000.3801 | 0 | 0 | 0 | 3818664.7374 | 0 | 0 | 0 | 0 | -227411.4952 | 0 | 0 | 0 | 0 | 0 | 0 | 0 | 0 | 0 | 0 | 0 | 0 | 0 | 0
2016-04-10 05:00 | 0 | 0 | 0 | 0 | 0 | 55355.5466 | 0 | 363926 | 0 | 0 | 0 | 1364468.9711 | 0 | 0 | 0 | 0 | 0 | 0 | 101841.4219 | 0 | 0 | 0 | 3818649.4627 | 0 | 0 | 0 | 0 | -227411.4952 | 0 | 0 | 0 | 0 | 0 | 0 | 0 | -81158.9582 | 0 | 0 | 0 | 0 | 0 | 0
2016-04-10 06:00 | 0 | 0 | 0 | 0 | 0 | 187685.9992 | 0 | 354621 | 0 | 0 | 0 | 1137057.4759 | 0 | 0 | 0 | 0 | 0 | 0 | 162317.9163 | 0 | 0 | 0 | 3818634.1881 | 0 | 0 | 0 | 0 | -227411.4952 | 0 | 0 | 0 | 0 | 0 | 0 | 0 | 60476.4944 | 0 | 0 | 0 | 0 | 0 | 0
2016-04-10 07:00 | 0 | 0 | 0 | 0 | 0 | 40344.5466 | 0 | 348915 | 0 | 0 | 0 | 909645.9808 | 0 | 0 | 0 | 0 | 0 | 0 | 81158.9582 | 0 | 0 | 0 | 3818618.9136 | 0 | 0 | 0 | 0 | -227411.4952 | 0 | 0 | 0 | 0 | 0 | 0 | 0 | -81158.9582 | 0 | 0 | 0 | 0 | 0 | 0
2016-04-10 08:00 | 0 | 0 | 0 | 0 | 0 | 38744.5466 | 0 | 347315 | 0 | 0 | 0 | 682234.4856 | 0 | 0 | 0 | 0 | 0 | 0 | 0 | 0 | 0 | 0 | 3818603.6391 | 0 | 0 | 0 | 0 | -227411.4952 | 0 | 0 | 0 | 0 | 0 | 0 | 0 | -81158.9582 | 0 | 0 | 0 | 0 | 0 | 0
2016-04-10 09:00 | 0 | 0 | 0 | 0 | 0 | 202701.463 | 0 | 348954 | 0 | 0 | 0 | 454822.9904 | 0 | 0 | 0 | 0 | 0 | 0 | 81158.9582 | 0 | 0 | 0 | 3818588.3647 | 0 | 0 | 0 | 0 | -227411.4952 | 0 | 0 | 0 | 0 | 0 | 0 | 0 | 81158.9582 | 0 | 0 | 0 | 0 | 0 | 0
2016-04-10 10:00 | 0 | 0 | 0 | 0 | 0 | 127473.5048 | 0 | 354885 | 0 | 0 | 0 | 227411.4952 | 0 | 0 | 0 | 0 | 0 | 0 | 81158.9582 | 0 | 0 | 0 | 3818573.0903 | 0 | 0 | 0 | 0 | -227411.4952 | 0 | 0 | 0 | 0 | 0 | 0 | 0 | 0 | 0 | 0 | 0 | 0 | 0 | 0
2016-04-10 11:00 | 0 | 0 | 0 | 0 | 0 | 53906.5466 | 0 | 362477 | 0 | 0 | 0 | 0 | 0 | 0 | 0 | 0 | 0 | 0 | 0 | 0 | 0 | 0 | 3818557.816 | 0 | 0 | 0 | 0 | -227411.4952 | 0 | 0 | 0 | 0 | 0 | 0 | 0 | -81158.9582 | 0 | 0 | 0 | 0 | 0 | 0
2016-04-10 12:00 | 0 | 0 | 0 | 0 | 0 | 530237.4395 | 465.9606 | 371109 | 0 | 0 | 0 | 159594.4 | 0 | 0 | 0 | 0 | 0 | 0 | 0 | 0 | 0 | 0 | 3818542.5418 | 0 | 0 | 0 | 0 | 159594.4 | 0 | 0 | 0 | 0 | 0 | 0 | 0 | 0 | 0 | 0 | 0 | 0 | 0 | 0
2016-04-10 13:00 | 0 | 0 | 0 | 0 | 0 | 0 | 220071.6 | 379666 | 0 | 0 | 0 | 0 | 0 | 0 | 0 | 0 | 0 | 0 | 0 | 0 | 0 | 0 | 3818527.2676 | 0 | 0 | 0 | 0 | -159594.4 | 0 | 0 | 0 | 0 | 0 | 0 | 0 | 0 | 0 | 0 | 0 | 0 | 0 | 0
2016-04-10 14:00 | 0 | 0 | 0 | 0 | 0 | 0 | 479080.7674 | 385109 | 0 | 0 | 0 | 93971.7674 | 0 | 0 | 0 | 0 | 0 | 0 | 0 | 0 | 0 | 0 | 3818511.9935 | 0 | 0 | 0 | 0 | 93971.7674 | 0 | 0 | 0 | 0 | 0 | 0 | 0 | 0 | 0 | 0 | 0 | 0 | 0 | 0
2016-04-10 15:00 | 0 | 0 | 0 | 0 | 0 | 0 | 657240.9573 | 386806 | 0 | 0 | 0 | 321383.2626 | 0 | 0 | 0 | 0 | 0 | 0 | 27973.724 | 0 | 0 | 0 | 3830536.51 | 0 | 0 | 0 | 0 | 227411.4952 | 0 | 0 | 0 | 0 | 0 | 0 | 0 | 27973.724 | 0 | 0 | 0 | 15049.7381 | 0 | 0
2016-04-10 16:00 | 0 | 0 | 0 | 0 | 0 | 0 | 705130.9312 | 388802 | 0 | 0 | 0 | 548794.7578 | 0 | 0 | 0 | 0 | 0 | 0 | 101841.4219 | 0 | 0 | 0 | 3842560.9783 | 0 | 0 | 0 | 0 | 227411.4952 | 0 | 0 | 0 | 0 | 0 | 0 | 0 | 73867.6979 | 0 | 0 | 0 | 15049.7381 | 0 | 0
2016-04-10 17:00 | 0 | 0 | 0 | 0 | 0 | 0 | 712502.1915 | 388882 | 0 | 0 | 0 | 776206.253 | 0 | 0 | 0 | 0 | 0 | 0 | 183000.3801 | 0 | 0 | 0 | 3854585.3985 | 0 | 0 | 0 | 0 | 227411.4952 | 0 | 0 | 0 | 0 | 0 | 0 | 0 | 81158.9582 | 0 | 0 | 0 | 15049.7381 | 0 | 0
2016-04-10 18:00 | 0 | 0 | 0 | 0 | 0 | 0 | 578542.3714 | 388785 | 0 | 0 | 0 | 1003617.7482 | 0 | 0 | 0 | 0 | 0 | 0 | 130296.5182 | 0 | 0 | 0 | 3866609.7706 | 0 | 0 | 0 | 0 | 227411.4952 | 0 | 0 | 0 | 0 | 0 | 0 | 0 | -52703.8618 | 0 | 0 | 0 | 15049.7381 | 0 | 0
2016-04-10 19:00 | 0 | 0 | 0 | 0 | 0 | 0 | 672927.7396 | 388616 | 0 | 0 | 0 | 1231029.2434 | 0 | 0 | 0 | 0 | 0 | 0 | 172147.0246 | 0 | 0 | 0 | 3878634.0947 | 0 | 0 | 0 | 0 | 227411.4952 | 0 | 0 | 0 | 0 | 0 | 0 | 0 | 41850.5063 | 0 | 0 | 0 | 15049.7381 | 0 | 0
2016-04-10 20:00 | 0 | 0 | 0 | 0 | 0 | 0 | 644392.5888 | 391078 | 0 | 0 | 0 | 1458440.7386 | 0 | 0 | 0 | 0 | 0 | 0 | 183000.3801 | 0 | 0 | 0 | 3890658.3706 | 0 | 0 | 0 | 0 | 227411.4952 | 0 | 0 | 0 | 0 | 0 | 0 | 0 | 10853.3555 | 0 | 0 | 0 | 15049.7381 | 0 | 0
2016-04-10 21:00 | 0 | 0 | 0 | 0 | 0 | 0 | 594239.2664 | 395313 | 0 | 0 | 0 | 1657367.005 | 0 | 0 | 0 | 0 | 0 | 0 | 183000.3801 | 0 | 0 | 0 | 3890642.808 | 0 | 0 | 0 | 0 | 198926.2664 | 0 | 0 | 0 | 0 | 0 | 0 | 0 | 0 | 0 | 0 | 0 | 0 | 0 | 0
2016-04-10 22:00 | 0 | 0 | 0 | 0 | 0 | 0 | 507056.5735 | 399719 | 0 | 0 | 0 | 1764704.5785 | 0 | 0 | 0 | 0 | 0 | 0 | 183000.3801 | 0 | 0 | 0 | 3890627.2454 | 0 | 0 | 0 | 0 | 107337.5735 | 0 | 0 | 0 | 0 | 0 | 0 | 0 | 0 | 0 | 0 | 0 | 0 | 0 | 0
2016-04-10 23:00 | 0 | 0 | 0 | 0 | 0 | 0 | 384681.719 | 405711 | 0 | 0 | 0 | 1743675.2975 | 0 | 0 | 0 | 0 | 0 | 0 | 183000.3801 | 0 | 0 | 0 | 3890611.6829 | 0 | 0 | 0 | 0 | -21029.281 | 0 | 0 | 0 | 0 | 0 | 0 | 0 | 0 | 0 | 0 | 0 | 0 | 0 | 0
2016-04-11 | 0 | 0 | 0 | 0 | 0 | 0 | 207771.1088 | 416358 | 0 | 0 | 0 | 1535088.4064 | 0 | 0 | 0 | 0 | 0 | 0 | 183000.3801 | 0 | 0 | 0 | 3890596.1205 | 0 | 0 | 0 | 0 | -208586.8912 | 0 | 0 | 0 | 0 | 0 | 0 | 0 | 0 | 0 | 0 | 0 | 0 | 0 | 0
2016-04-11 01:00 | 0 | 0 | 0 | 0 | 0 | 146093.1409 | 41871.3639 | 415376 | 0 | 0 | 0 | 1307676.9112 | 0 | 0 | 0 | 0 | 0 | 0 | 183000.3801 | 0 | 0 | 0 | 3890580.5581 | 0 | 0 | 0 | 0 | -227411.4952 | 0 | 0 | 0 | 0 | 0 | 0 | 0 | 0 | 0 | 0 | 0 | 0 | 0 | 0
2016-04-11 02:00 | 0 | 0 | 0 | 0 | 0 | 174096.6825 | 1.8223 | 401510 | 0 | 0 | 0 | 1080265.416 | 0 | 0 | 0 | 0 | 0 | 0 | 183000.3801 | 0 | 0 | 0 | 3890564.9957 | 0 | 0 | 0 | 0 | -227411.4952 | 0 | 0 | 0 | 0 | 0 | 0 | 0 | 0 | 0 | 0 | 0 | 0 | 0 | 0
2016-04-11 03:00 | 0 | 0 | 0 | 0 | 0 | 156382.5048 | 0 | 383794 | 0 | 0 | 0 | 852853.9208 | 0 | 0 | 0 | 0 | 0 | 0 | 183000.3801 | 0 | 0 | 0 | 3890549.4335 | 0 | 0 | 0 | 0 | -227411.4952 | 0 | 0 | 0 | 0 | 0 | 0 | 0 | 0 | 0 | 0 | 0 | 0 | 0 | 0
2016-04-11 04:00 | 0 | 0 | 0 | 0 | 0 | 56663.5466 | 0 | 365234 | 0 | 0 | 0 | 625442.4256 | 0 | 0 | 0 | 0 | 0 | 0 | 101841.4219 | 0 | 0 | 0 | 3890533.8713 | 0 | 0 | 0 | 0 | -227411.4952 | 0 | 0 | 0 | 0 | 0 | 0 | 0 | -81158.9582 | 0 | 0 | 0 | 0 | 0 | 0
2016-04-11 05:00 | 0 | 0 | 0 | 0 | 0 | 607072.1994 | 0 | 350424 | 0 | 0 | 0 | 800931.6669 | 0 | 0 | 0 | 0 | 0 | 0 | 183000.3801 | 0 | 0 | 0 | 3890518.3092 | 0 | 0 | 0 | 0 | 175489.2412 | 0 | 0 | 0 | 0 | 0 | 0 | 0 | 81158.9582 | 0 | 0 | 0 | 0 | 0 | 0
2016-04-11 06:00 | 0 | 0 | 0 | 0 | 0 | 31876.5466 | 0 | 340447 | 0 | 0 | 0 | 573520.1717 | 0 | 0 | 0 | 0 | 0 | 0 | 101841.4219 | 0 | 0 | 0 | 3890502.7471 | 0 | 0 | 0 | 0 | -227411.4952 | 0 | 0 | 0 | 0 | 0 | 0 | 0 | -81158.9582 | 0 | 0 | 0 | 0 | 0 | 0
2016-04-11 07:00 | 0 | 0 | 0 | 0 | 0 | 297644.7769 | 0 | 335183 | 0 | 0 | 0 | 454822.9904 | 0 | 0 | 0 | 0 | 0 | 0 | 183000.3801 | 0 | 0 | 0 | 3890487.1851 | 0 | 0 | 0 | 0 | -118697.1813 | 0 | 0 | 0 | 0 | 0 | 0 | 0 | 81158.9582 | 0 | 0 | 0 | 0 | 0 | 0
2016-04-11 08:00 | 0 | 0 | 0 | 0 | 0 | 483471.537 | 0 | 337219 | 0 | 0 | 0 | 682234.4856 | 0 | 0 | 0 | 0 | 0 | 0 | 101841.4219 | 0 | 0 | 0 | 3890471.6231 | 0 | 0 | 0 | 0 | 227411.4952 | 0 | 0 | 0 | 0 | 0 | 0 | 0 | -81158.9582 | 0 | 0 | 0 | 0 | 0 | 0
2016-04-11 09:00 | 0 | 0 | 0 | 0 | 0 | 202475.463 | 0 | 348728 | 0 | 0 | 0 | 454822.9904 | 0 | 0 | 0 | 0 | 0 | 0 | 183000.3801 | 0 | 0 | 0 | 3890456.0612 | 0 | 0 | 0 | 0 | -227411.4952 | 0 | 0 | 0 | 0 | 0 | 0 | 0 | 81158.9582 | 0 | 0 | 0 | 0 | 0 | 0
2016-04-11 10:00 | 0 | 0 | 0 | 0 | 0 | 67761.5466 | 0 | 376332 | 0 | 0 | 0 | 227411.4952 | 0 | 0 | 0 | 0 | 0 | 0 | 101841.4219 | 0 | 0 | 0 | 3890440.4994 | 0 | 0 | 0 | 0 | -227411.4952 | 0 | 0 | 0 | 0 | 0 | 0 | 0 | -81158.9582 | 0 | 0 | 0 | 0 | 0 | 0
2016-04-11 11:00 | 0 | 0 | 0 | 0 | 0 | 256007.463 | 0 | 402260 | 0 | 0 | 0 | 0 | 0 | 0 | 0 | 0 | 0 | 0 | 183000.3801 | 0 | 0 | 0 | 3890424.9377 | 0 | 0 | 0 | 0 | -227411.4952 | 0 | 0 | 0 | 0 | 0 | 0 | 0 | 81158.9582 | 0 | 0 | 0 | 0 | 0 | 0
2016-04-11 12:00 | 0 | 0 | 0 | 0 | 0 | 425648.7305 | 380.6547 | 414026 | 0 | 0 | 0 | 93162.3434 | 0 | 0 | 0 | 0 | 0 | 0 | 101841.4219 | 0 | 0 | 0 | 3890409.376 | 0 | 0 | 0 | 0 | 93162.3434 | 0 | 0 | 0 | 0 | 0 | 0 | 0 | -81158.9582 | 0 | 0 | 0 | 0 | 0 | 0
2016-04-11 13:00 | 0 | 0 | 0 | 0 | 0 | 39963.4725 | 206931.2259 | 421216 | 0 | 0 | 0 | 0 | 0 | 0 | 0 | 0 | 0 | 0 | 20682.4637 | 0 | 0 | 0 | 3890393.8143 | 0 | 0 | 0 | 0 | -93162.3434 | 0 | 0 | 0 | 0 | 0 | 0 | 0 | -81158.9582 | 0 | 0 | 0 | 0 | 0 | 0
2016-04-11 14:00 | 0 | 0 | 0 | 0 | 0 | 0 | 489975.0481 | 427489 | 0 | 0 | 0 | 83168.5119 | 0 | 0 | 0 | 0 | 0 | 0 | 0 | 0 | 0 | 0 | 3890378.2527 | 0 | 0 | 0 | 0 | 83168.5119 | 0 | 0 | 0 | 0 | 0 | 0 | 0 | -20682.4637 | 0 | 0 | 0 | 0 | 0 | 0
2016-04-11 15:00 | 0 | 0 | 0 | 0 | 0 | 0 | 685184.1418 | 430492 | 0 | 0 | 0 | 310580.007 | 0 | 0 | 0 | 0 | 0 | 0 | 12230.9085 | 0 | 0 | 0 | 3902402.4817 | 0 | 0 | 0 | 0 | 227411.4952 | 0 | 0 | 0 | 0 | 0 | 0 | 0 | 12230.9085 | 0 | 0 | 0 | 15049.7381 | 0 | 0
2016-04-11 16:00 | 0 | 0 | 0 | 0 | 0 | 0 | 660951.3247 | 430721 | 0 | 0 | 0 | 537991.5022 | 0 | 0 | 0 | 0 | 0 | 0 | 0 | 0 | 0 | 0 | 3914426.6626 | 0 | 0 | 0 | 0 | 227411.4952 | 0 | 0 | 0 | 0 | 0 | 0 | 0 | -12230.9085 | 0 | 0 | 0 | 15049.7381 | 0 | 0
2016-04-11 17:00 | 0 | 0 | 0 | 0 | 0 | 0 | 754754.1915 | 431134 | 0 | 0 | 0 | 765402.9974 | 0 | 0 | 0 | 0 | 0 | 0 | 81158.9582 | 0 | 0 | 0 | 3926450.7953 | 0 | 0 | 0 | 0 | 227411.4952 | 0 | 0 | 0 | 0 | 0 | 0 | 0 | 81158.9582 | 0 | 0 | 0 | 15049.7381 | 0 | 0
2016-04-11 18:00 | 0 | 0 | 0 | 0 | 0 | 0 | 714866.3234 | 431481 | 0 | 0 | 0 | 992814.4926 | 0 | 0 | 0 | 0 | 0 | 0 | 122083.0483 | 0 | 0 | 0 | 3938474.88 | 0 | 0 | 0 | 0 | 227411.4952 | 0 | 0 | 0 | 0 | 0 | 0 | 0 | 40924.0902 | 0 | 0 | 0 | 15049.7381 | 0 | 0
2016-04-11 19:00 | 0 | 0 | 0 | 0 | 0 | 0 | 735220.565 | 431842 | 0 | 0 | 0 | 1220225.9878 | 0 | 0 | 0 | 0 | 0 | 0 | 183000.3801 | 0 | 0 | 0 | 3950498.9166 | 0 | 0 | 0 | 0 | 227411.4952 | 0 | 0 | 0 | 0 | 0 | 0 | 0 | 60917.3318 | 0 | 0 | 0 | 15049.7381 | 0 | 0
2016-04-11 20:00 | 0 | 0 | 0 | 0 | 0 | 0 | 639277.7465 | 432855 | 0 | 0 | 0 | 1447637.483 | 0 | 0 | 0 | 0 | 0 | 0 | 146961.8933 | 0 | 0 | 0 | 3962522.9051 | 0 | 0 | 0 | 0 | 227411.4952 | 0 | 0 | 0 | 0 | 0 | 0 | 0 | -36038.4867 | 0 | 0 | 0 | 15049.7381 | 0 | 0
2016-04-11 21:00 | 0 | 0 | 0 | 0 | 0 | 0 | 713294.72 | 434795 | 0 | 0 | 0 | 1675048.9782 | 0 | 0 | 0 | 0 | 0 | 0 | 183000.3801 | 0 | 0 | 0 | 3974546.8454 | 0 | 0 | 0 | 0 | 227411.4952 | 0 | 0 | 0 | 0 | 0 | 0 | 0 | 36038.4867 | 0 | 0 | 0 | 15049.7381 | 0 | 0
2016-04-11 22:00 | 0 | 0 | 0 | 0 | 0 | 0 | 667968.5865 | 434879 | 0 | 0 | 0 | 1902460.4734 | 0 | 0 | 0 | 0 | 0 | 0 | 183000.3801 | 0 | 0 | 0 | 3979073.4203 | 0 | 0 | 0 | 0 | 227411.4952 | 0 | 0 | 0 | 0 | 0 | 0 | 0 | 0 | 0 | 0 | 0 | 5678.0913 | 0 | 0
2016-04-11 23:00 | 0 | 0 | 0 | 0 | 0 | 0 | 557030.4057 | 435622 | 0 | 0 | 0 | 2023868.8791 | 0 | 0 | 0 | 0 | 0 | 0 | 183000.3801 | 0 | 0 | 0 | 3979057.504 | 0 | 0 | 0 | 0 | 121408.4057 | 0 | 0 | 0 | 0 | 0 | 0 | 0 | 0 | 0 | 0 | 0 | 0 | 0 | 0
2016-04-12 | 0 | 0 | 0 | 0 | 0 | 237280.4373 | 349465.0997 | 440493 | 0 | 0 | 0 | 2251280.3743 | 0 | 0 | 0 | 0 | 0 | 0 | 101841.4219 | 0 | 0 | 0 | 3979041.5878 | 0 | 0 | 0 | 0 | 227411.4952 | 0 | 0 | 0 | 0 | 0 | 0 | 0 | -81158.9582 | 0 | 0 | 0 | 0 | 0 | 0
2016-04-12 01:00 | 0 | 0 | 0 | 0 | 0 | 56279.652 | 71539.8946 | 436390 | 0 | 0 | 0 | 2023868.8791 | 0 | 0 | 0 | 0 | 0 | 0 | 20682.4637 | 0 | 0 | 0 | 3979025.6716 | 0 | 0 | 0 | 0 | -227411.4952 | 0 | 0 | 0 | 0 | 0 | 0 | 0 | -81158.9582 | 0 | 0 | 0 | 0 | 0 | 0
2016-04-12 02:00 | 0 | 0 | 0 | 0 | 0 | 411611.6082 | 20.2593 | 419168 | 0 | 0 | 0 | 1955856.2521 | 0 | 0 | 0 | 0 | 0 | 0 | 81158.9582 | 0 | 0 | 0 | 3979009.7555 | 0 | 0 | 0 | 0 | -68012.627 | 0 | 0 | 0 | 0 | 0 | 0 | 0 | 60476.4944 | 0 | 0 | 0 | 0 | 0 | 0
2016-04-12 03:00 | 0 | 0 | 0 | 0 | 0 | 527732.8293 | 0 | 396397 | 0 | 0 | 0 | 2168351.0396 | 0 | 0 | 0 | 0 | 0 | 0 | 0 | 0 | 0 | 0 | 3978993.8394 | 0 | 0 | 0 | 0 | 212494.7874 | 0 | 0 | 0 | 0 | 0 | 0 | 0 | -81158.9582 | 0 | 0 | 0 | 0 | 0 | 0
2016-04-12 04:00 | 0 | 0 | 0 | 0 | 0 | 147952.5048 | 0 | 375364 | 0 | 0 | 0 | 1940939.5444 | 0 | 0 | 0 | 0 | 0 | 0 | 0 | 0 | 0 | 0 | 3978977.9235 | 0 | 0 | 0 | 0 | -227411.4952 | 0 | 0 | 0 | 0 | 0 | 0 | 0 | 0 | 0 | 0 | 0 | 0 | 0 | 0
2016-04-12 05:00 | 0 | 0 | 0 | 0 | 0 | 130261.5048 | 0 | 357673 | 0 | 0 | 0 | 1713528.0492 | 0 | 0 | 0 | 0 | 0 | 0 | 0 | 0 | 0 | 0 | 3978962.0076 | 0 | 0 | 0 | 0 | -227411.4952 | 0 | 0 | 0 | 0 | 0 | 0 | 0 | 0 | 0 | 0 | 0 | 0 | 0 | 0
2016-04-12 06:00 | 0 | 0 | 0 | 0 | 0 | 199429.463 | 0 | 345682 | 0 | 0 | 0 | 1486116.554 | 0 | 0 | 0 | 0 | 0 | 0 | 81158.9582 | 0 | 0 | 0 | 3978946.0917 | 0 | 0 | 0 | 0 | -227411.4952 | 0 | 0 | 0 | 0 | 0 | 0 | 0 | 81158.9582 | 0 | 0 | 0 | 0 | 0 | 0
2016-04-12 07:00 | 0 | 0 | 0 | 0 | 0 | 434593.5258 | 0 | 339401 | 0 | 0 | 0 | 1500150.1217 | 0 | 0 | 0 | 0 | 0 | 0 | 162317.9163 | 0 | 0 | 0 | 3978930.1759 | 0 | 0 | 0 | 0 | 14033.5677 | 0 | 0 | 0 | 0 | 0 | 0 | 0 | 81158.9582 | 0 | 0 | 0 | 0 | 0 | 0
2016-04-12 08:00 | 0 | 0 | 0 | 0 | 0 | 31045.5466 | 0 | 339616 | 0 | 0 | 0 | 1272738.6265 | 0 | 0 | 0 | 0 | 0 | 0 | 81158.9582 | 0 | 0 | 0 | 3978914.2602 | 0 | 0 | 0 | 0 | -227411.4952 | 0 | 0 | 0 | 0 | 0 | 0 | 0 | -81158.9582 | 0 | 0 | 0 | 0 | 0 | 0
2016-04-12 09:00 | 0 | 0 | 0 | 0 | 0 | 41243.5466 | 0 | 349814 | 0 | 0 | 0 | 1045327.1313 | 0 | 0 | 0 | 0 | 0 | 0 | 0 | 0 | 0 | 0 | 3978898.3445 | 0 | 0 | 0 | 0 | -227411.4952 | 0 | 0 | 0 | 0 | 0 | 0 | 0 | -81158.9582 | 0 | 0 | 0 | 0 | 0 | 0
2016-04-12 10:00 | 0 | 0 | 0 | 0 | 0 | 417690.2139 | 0 | 376869 | 0 | 0 | 0 | 1004989.387 | 0 | 0 | 0 | 0 | 0 | 0 | 81158.9582 | 0 | 0 | 0 | 3978882.429 | 0 | 0 | 0 | 0 | -40337.7443 | 0 | 0 | 0 | 0 | 0 | 0 | 0 | 81158.9582 | 0 | 0 | 0 | 0 | 0 | 0
2016-04-12 11:00 | 0 | 0 | 0 | 0 | 0 | 94212.5466 | 0 | 402783 | 0 | 0 | 0 | 777577.8918 | 0 | 0 | 0 | 0 | 0 | 0 | 0 | 0 | 0 | 0 | 3978866.5134 | 0 | 0 | 0 | 0 | -227411.4952 | 0 | 0 | 0 | 0 | 0 | 0 | 0 | -81158.9582 | 0 | 0 | 0 | 0 | 0 | 0
2016-04-12 12:00 | 0 | 0 | 0 | 0 | 0 | 185786.6866 | 909.8182 | 414108 | 0 | 0 | 0 | 550166.3966 | 0 | 0 | 0 | 0 | 0 | 0 | 0 | 0 | 0 | 0 | 3978850.598 | 0 | 0 | 0 | 0 | -227411.4952 | 0 | 0 | 0 | 0 | 0 | 0 | 0 | 0 | 0 | 0 | 0 | 0 | 0 | 0
2016-04-12 13:00 | 0 | 0 | 0 | 0 | 0 | 10925.7799 | 181868.7249 | 420206 | 0 | 0 | 0 | 322754.9014 | 0 | 0 | 0 | 0 | 0 | 0 | 0 | 0 | 0 | 0 | 3978834.6826 | 0 | 0 | 0 | 0 | -227411.4952 | 0 | 0 | 0 | 0 | 0 | 0 | 0 | 0 | 0 | 0 | 0 | 0 | 0 | 0
2016-04-12 14:00 | 0 | 0 | 0 | 0 | 0 | 0 | 506240.2535 | 426478 | 0 | 0 | 0 | 402517.1549 | 0 | 0 | 0 | 0 | 0 | 0 | 0 | 0 | 0 | 0 | 3978818.7672 | 0 | 0 | 0 | 0 | 79762.2535 | 0 | 0 | 0 | 0 | 0 | 0 | 0 | 0 | 0 | 0 | 0 | 0 | 0 | 0
2016-04-12 15:00 | 0 | 0 | 0 | 0 | 0 | 0 | 681347.8888 | 428627 | 0 | 0 | 0 | 629928.6501 | 0 | 0 | 0 | 0 | 0 | 0 | 10259.6555 | 0 | 0 | 0 | 3990842.6424 | 0 | 0 | 0 | 0 | 227411.4952 | 0 | 0 | 0 | 0 | 0 | 0 | 0 | 10259.6555 | 0 | 0 | 0 | 15049.7381 | 0 | 0
2016-04-12 16:00 | 0 | 0 | 0 | 0 | 0 | 0 | 739491.2882 | 428801 | 0 | 0 | 0 | 857340.1452 | 0 | 0 | 0 | 0 | 0 | 0 | 78488.7104 | 0 | 0 | 0 | 4002866.4695 | 0 | 0 | 0 | 0 | 227411.4952 | 0 | 0 | 0 | 0 | 0 | 0 | 0 | 68229.0549 | 0 | 0 | 0 | 15049.7381 | 0 | 0
2016-04-12 17:00 | 0 | 0 | 0 | 0 | 0 | 0 | 684788.0946 | 429079 | 0 | 0 | 0 | 1084751.6404 | 0 | 0 | 0 | 0 | 0 | 0 | 91736.5717 | 0 | 0 | 0 | 4014890.2485 | 0 | 0 | 0 | 0 | 227411.4952 | 0 | 0 | 0 | 0 | 0 | 0 | 0 | 13247.8613 | 0 | 0 | 0 | 15049.7381 | 0 | 0
2016-04-12 18:00 | 0 | 0 | 0 | 0 | 0 | 0 | 716257.1594 | 428016 | 0 | 0 | 0 | 1312163.1356 | 0 | 0 | 0 | 0 | 0 | 0 | 137516.4979 | 0 | 0 | 0 | 4026913.9794 | 0 | 0 | 0 | 0 | 227411.4952 | 0 | 0 | 0 | 0 | 0 | 0 | 0 | 45779.9261 | 0 | 0 | 0 | 15049.7381 | 0 | 0
2016-04-12 19:00 | 0 | 0 | 0 | 0 | 0 | 0 | 698672.5765 | 426659 | 0 | 0 | 0 | 1539574.6308 | 0 | 0 | 0 | 0 | 0 | 0 | 167068.8411 | 0 | 0 | 0 | 4038937.6623 | 0 | 0 | 0 | 0 | 227411.4952 | 0 | 0 | 0 | 0 | 0 | 0 | 0 | 29552.3433 | 0 | 0 | 0 | 15049.7381 | 0 | 0
2016-04-12 20:00 | 0 | 0 | 0 | 0 | 0 | 0 | 684799.7722 | 426407 | 0 | 0 | 0 | 1766986.126 | 0 | 0 | 0 | 0 | 0 | 0 | 183000.3801 | 0 | 0 | 0 | 4050961.297 | 0 | 0 | 0 | 0 | 227411.4952 | 0 | 0 | 0 | 0 | 0 | 0 | 0 | 15931.5389 | 0 | 0 | 0 | 15049.7381 | 0 | 0
2016-04-12 21:00 | 0 | 0 | 0 | 0 | 0 | 0 | 658117.0524 | 426789 | 0 | 0 | 0 | 1994397.6212 | 0 | 0 | 0 | 0 | 0 | 0 | 183000.3801 | 0 | 0 | 0 | 4054078.3389 | 0 | 0 | 0 | 0 | 227411.4952 | 0 | 0 | 0 | 0 | 0 | 0 | 0 | 0 | 0 | 0 | 0 | 3916.5572 | 0 | 0
2016-04-12 22:00 | 0 | 0 | 0 | 0 | 0 | 0 | 610885.5277 | 425314 | 0 | 0 | 0 | 2179969.1489 | 0 | 0 | 0 | 0 | 0 | 0 | 183000.3801 | 0 | 0 | 0 | 4054062.1226 | 0 | 0 | 0 | 0 | 185571.5277 | 0 | 0 | 0 | 0 | 0 | 0 | 0 | 0 | 0 | 0 | 0 | 0 | 0 | 0
2016-04-12 23:00 | 0 | 0 | 0 | 0 | 0 | 70245.348 | 507898.0853 | 426837 | 0 | 0 | 0 | 2407380.644 | 0 | 0 | 0 | 0 | 0 | 0 | 106895.3182 | 0 | 0 | 0 | 4054045.9063 | 0 | 0 | 0 | 0 | 227411.4952 | 0 | 0 | 0 | 0 | 0 | 0 | 0 | -76105.0619 | 0 | 0 | 0 | 0 | 0 | 0
2016-04-13 | 0 | 0 | 0 | 0 | 0 | 0 | 344353.1355 | 437655 | 0 | 0 | 0 | 2237973.7177 | 0 | 0 | 0 | 0 | 0 | 0 | 183000.3801 | 0 | 0 | 0 | 4054029.6902 | 0 | 0 | 0 | 0 | -169406.9263 | 0 | 0 | 0 | 0 | 0 | 0 | 0 | 76105.0619 | 0 | 0 | 0 | 0 | 0 | 0
2016-04-13 01:00 | 0 | 0 | 0 | 0 | 0 | 519143.7375 | 87224.1888 | 436961 | 0 | 0 | 0 | 2407380.644 | 0 | 0 | 0 | 0 | 0 | 0 | 183000.3801 | 0 | 0 | 0 | 4054013.474 | 0 | 0 | 0 | 0 | 169406.9263 | 0 | 0 | 0 | 0 | 0 | 0 | 0 | 0 | 0 | 0 | 0 | 0 | 0 | 0
2016-04-13 02:00 | 0 | 0 | 0 | 0 | 0 | 111403.7783 | 20.7683 | 419995 | 0 | 0 | 0 | 2179969.1489 | 0 | 0 | 0 | 0 | 0 | 0 | 101841.4219 | 0 | 0 | 0 | 4053997.258 | 0 | 0 | 0 | 0 | -227411.4952 | 0 | 0 | 0 | 0 | 0 | 0 | 0 | -81158.9582 | 0 | 0 | 0 | 0 | 0 | 0
2016-04-13 03:00 | 0 | 0 | 0 | 0 | 0 | 309612.1073 | 0 | 397238 | 0 | 0 | 0 | 2011184.2979 | 0 | 0 | 0 | 0 | 0 | 0 | 183000.3801 | 0 | 0 | 0 | 4053981.042 | 0 | 0 | 0 | 0 | -168784.8509 | 0 | 0 | 0 | 0 | 0 | 0 | 0 | 81158.9582 | 0 | 0 | 0 | 0 | 0 | 0
2016-04-13 04:00 | 0 | 0 | 0 | 0 | 0 | 148783.5048 | 0 | 376195 | 0 | 0 | 0 | 1783772.8027 | 0 | 0 | 0 | 0 | 0 | 0 | 183000.3801 | 0 | 0 | 0 | 4053964.8261 | 0 | 0 | 0 | 0 | -227411.4952 | 0 | 0 | 0 | 0 | 0 | 0 | 0 | 0 | 0 | 0 | 0 | 0 | 0 | 0
2016-04-13 05:00 | 0 | 0 | 0 | 0 | 0 | 52048.5466 | 0 | 360619 | 0 | 0 | 0 | 1556361.3076 | 0 | 0 | 0 | 0 | 0 | 0 | 101841.4219 | 0 | 0 | 0 | 4053948.6102 | 0 | 0 | 0 | 0 | -227411.4952 | 0 | 0 | 0 | 0 | 0 | 0 | 0 | -81158.9582 | 0 | 0 | 0 | 0 | 0 | 0
2016-04-13 06:00 | 0 | 0 | 0 | 0 | 0 | 41187.5466 | 0 | 349758 | 0 | 0 | 0 | 1328949.8124 | 0 | 0 | 0 | 0 | 0 | 0 | 20682.4637 | 0 | 0 | 0 | 4053932.3944 | 0 | 0 | 0 | 0 | -227411.4952 | 0 | 0 | 0 | 0 | 0 | 0 | 0 | -81158.9582 | 0 | 0 | 0 | 0 | 0 | 0
2016-04-13 07:00 | 0 | 0 | 0 | 0 | 0 | 197751.463 | 0 | 344004 | 0 | 0 | 0 | 1101538.3172 | 0 | 0 | 0 | 0 | 0 | 0 | 101841.4219 | 0 | 0 | 0 | 4053916.1787 | 0 | 0 | 0 | 0 | -227411.4952 | 0 | 0 | 0 | 0 | 0 | 0 | 0 | 81158.9582 | 0 | 0 | 0 | 0 | 0 | 0
2016-04-13 08:00 | 0 | 0 | 0 | 0 | 0 | 197481.463 | 0 | 343734 | 0 | 0 | 0 | 874126.822 | 0 | 0 | 0 | 0 | 0 | 0 | 183000.3801 | 0 | 0 | 0 | 4053899.963 | 0 | 0 | 0 | 0 | -227411.4952 | 0 | 0 | 0 | 0 | 0 | 0 | 0 | 81158.9582 | 0 | 0 | 0 | 0 | 0 | 0
2016-04-13 09:00 | 0 | 0 | 0 | 0 | 0 | 46676.5466 | 0 | 355247 | 0 | 0 | 0 | 646715.3268 | 0 | 0 | 0 | 0 | 0 | 0 | 101841.4219 | 0 | 0 | 0 | 4053883.7474 | 0 | 0 | 0 | 0 | -227411.4952 | 0 | 0 | 0 | 0 | 0 | 0 | 0 | -81158.9582 | 0 | 0 | 0 | 0 | 0 | 0
2016-04-13 10:00 | 0 | 0 | 0 | 0 | 0 | 237592.463 | 0 | 383845 | 0 | 0 | 0 | 419303.8316 | 0 | 0 | 0 | 0 | 0 | 0 | 183000.3801 | 0 | 0 | 0 | 4053867.5319 | 0 | 0 | 0 | 0 | -227411.4952 | 0 | 0 | 0 | 0 | 0 | 0 | 0 | 81158.9582 | 0 | 0 | 0 | 0 | 0 | 0
2016-04-13 11:00 | 0 | 0 | 0 | 0 | 0 | 99738.5466 | 0 | 408309 | 0 | 0 | 0 | 191892.3364 | 0 | 0 | 0 | 0 | 0 | 0 | 101841.4219 | 0 | 0 | 0 | 4053851.3164 | 0 | 0 | 0 | 0 | -227411.4952 | 0 | 0 | 0 | 0 | 0 | 0 | 0 | -81158.9582 | 0 | 0 | 0 | 0 | 0 | 0
2016-04-13 12:00 | 0 | 0 | 0 | 0 | 0 | 314054.7273 | 2055.7019 | 416018 | 0 | 0 | 0 | 173143.7238 | 0 | 0 | 0 | 0 | 0 | 0 | 20682.4637 | 0 | 0 | 0 | 4053835.101 | 0 | 0 | 0 | 0 | -18748.6127 | 0 | 0 | 0 | 0 | 0 | 0 | 0 | -81158.9582 | 0 | 0 | 0 | 0 | 0 | 0
2016-04-13 13:00 | 0 | 0 | 0 | 0 | 0 | 0 | 225669.8125 | 419496 | 0 | 0 | 0 | 0 | 0 | 0 | 0 | 0 | 0 | 0 | 0 | 0 | 0 | 0 | 4053818.8857 | 0 | 0 | 0 | 0 | -173143.7238 | 0 | 0 | 0 | 0 | 0 | 0 | 0 | -20682.4637 | 0 | 0 | 0 | 0 | 0 | 0
2016-04-13 14:00 | 0 | 0 | 0 | 0 | 0 | 78720.8976 | 570712.5976 | 422022 | 0 | 0 | 0 | 227411.4952 | 0 | 0 | 0 | 0 | 0 | 0 | 0 | 0 | 0 | 0 | 4053802.6704 | 0 | 0 | 0 | 0 | 227411.4952 | 0 | 0 | 0 | 0 | 0 | 0 | 0 | 0 | 0 | 0 | 0 | 0 | 0 | 0
2016-04-13 15:00 | 0 | 0 | 0 | 0 | 0 | 0 | 733456.8229 | 422677 | 0 | 0 | 0 | 454822.9904 | 0 | 0 | 0 | 0 | 0 | 0 | 68318.5897 | 0 | 0 | 0 | 4065826.2457 | 0 | 0 | 0 | 0 | 227411.4952 | 0 | 0 | 0 | 0 | 0 | 0 | 0 | 68318.5897 | 0 | 0 | 0 | 15049.7381 | 0 | 0
2016-04-13 16:00 | 0 | 0 | 0 | 0 | 0 | 0 | 595777.6436 | 421635 | 0 | 0 | 0 | 682234.4856 | 0 | 0 | 0 | 0 | 0 | 0 | 0 | 0 | 0 | 0 | 4077849.7728 | 0 | 0 | 0 | 0 | 227411.4952 | 0 | 0 | 0 | 0 | 0 | 0 | 0 | -68318.5897 | 0 | 0 | 0 | 15049.7381 | 0 | 0
2016-04-13 17:00 | 0 | 0 | 0 | 0 | 0 | 0 | 663882.2333 | 421421 | 0 | 0 | 0 | 909645.9808 | 0 | 0 | 0 | 0 | 0 | 0 | 0 | 0 | 0 | 0 | 4089873.2519 | 0 | 0 | 0 | 0 | 227411.4952 | 0 | 0 | 0 | 0 | 0 | 0 | 0 | 0 | 0 | 0 | 0 | 15049.7381 | 0 | 0
2016-04-13 18:00 | 0 | 0 | 0 | 0 | 0 | 0 | 743938.1915 | 420318 | 0 | 0 | 0 | 1137057.4759 | 0 | 0 | 0 | 0 | 0 | 0 | 81158.9582 | 0 | 0 | 0 | 4101896.6829 | 0 | 0 | 0 | 0 | 227411.4952 | 0 | 0 | 0 | 0 | 0 | 0 | 0 | 81158.9582 | 0 | 0 | 0 | 15049.7381 | 0 | 0
2016-04-13 19:00 | 0 | 0 | 0 | 0 | 0 | 0 | 682290.697 | 419147 | 0 | 0 | 0 | 1364468.9711 | 0 | 0 | 0 | 0 | 0 | 0 | 101841.4219 | 0 | 0 | 0 | 4113920.0658 | 0 | 0 | 0 | 0 | 227411.4952 | 0 | 0 | 0 | 0 | 0 | 0 | 0 | 20682.4637 | 0 | 0 | 0 | 15049.7381 | 0 | 0
2016-04-13 20:00 | 0 | 0 | 0 | 0 | 0 | 0 | 743200.1915 | 419580 | 0 | 0 | 0 | 1591880.4663 | 0 | 0 | 0 | 0 | 0 | 0 | 183000.3801 | 0 | 0 | 0 | 4125943.4006 | 0 | 0 | 0 | 0 | 227411.4952 | 0 | 0 | 0 | 0 | 0 | 0 | 0 | 81158.9582 | 0 | 0 | 0 | 15049.7381 | 0 | 0
2016-04-13 21:00 | 0 | 0 | 0 | 0 | 0 | 0 | 586176.6439 | 420450 | 0 | 0 | 0 | 1819291.9615 | 0 | 0 | 0 | 0 | 0 | 0 | 106265.7907 | 0 | 0 | 0 | 4137966.6873 | 0 | 0 | 0 | 0 | 227411.4952 | 0 | 0 | 0 | 0 | 0 | 0 | 0 | -76734.5894 | 0 | 0 | 0 | 15049.7381 | 0 | 0
2016-04-13 22:00 | 0 | 0 | 0 | 0 | 0 | 0 | 739909.8227 | 420714 | 0 | 0 | 0 | 2046703.4567 | 0 | 0 | 0 | 0 | 0 | 0 | 183000.3801 | 0 | 0 | 0 | 4149989.9259 | 0 | 0 | 0 | 0 | 227411.4952 | 0 | 0 | 0 | 0 | 0 | 0 | 0 | 76734.5894 | 0 | 0 | 0 | 15049.7381 | 0 | 0
2016-04-13 23:00 | 0 | 0 | 0 | 0 | 0 | 0 | 632420.007 | 423466 | 0 | 0 | 0 | 2255657.4637 | 0 | 0 | 0 | 0 | 0 | 0 | 183000.3801 | 0 | 0 | 0 | 4149973.3259 | 0 | 0 | 0 | 0 | 208954.007 | 0 | 0 | 0 | 0 | 0 | 0 | 0 | 0 | 0 | 0 | 0 | 0 | 0 | 0
2016-04-14 | 0 | 0 | 0 | 0 | 0 | 0 | 434989.1769 | 433333 | 0 | 0 | 0 | 2257313.6406 | 0 | 0 | 0 | 0 | 0 | 0 | 183000.3801 | 0 | 0 | 0 | 4149956.726 | 0 | 0 | 0 | 0 | 1656.1769 | 0 | 0 | 0 | 0 | 0 | 0 | 0 | 0 | 0 | 0 | 0 | 0 | 0 | 0
2016-04-14 01:00 | 0 | 0 | 0 | 0 | 0 | 429299.2008 | 102388.4699 | 431857 | 0 | 0 | 0 | 2357144.3112 | 0 | 0 | 0 | 0 | 0 | 0 | 183000.3801 | 0 | 0 | 0 | 4149940.1262 | 0 | 0 | 0 | 0 | 99830.6706 | 0 | 0 | 0 | 0 | 0 | 0 | 0 | 0 | 0 | 0 | 0 | 0 | 0 | 0
2016-04-14 02:00 | 0 | 0 | 0 | 0 | 0 | 106605.4453 | 62.1013 | 415238 | 0 | 0 | 0 | 2129732.816 | 0 | 0 | 0 | 0 | 0 | 0 | 101841.4219 | 0 | 0 | 0 | 4149923.5264 | 0 | 0 | 0 | 0 | -227411.4952 | 0 | 0 | 0 | 0 | 0 | 0 | 0 | -81158.9582 | 0 | 0 | 0 | 0 | 0 | 0
2016-04-14 03:00 | 0 | 0 | 0 | 0 | 0 | 246849.463 | 0 | 393102 | 0 | 0 | 0 | 1902321.3208 | 0 | 0 | 0 | 0 | 0 | 0 | 183000.3801 | 0 | 0 | 0 | 4149906.9267 | 0 | 0 | 0 | 0 | -227411.4952 | 0 | 0 | 0 | 0 | 0 | 0 | 0 | 81158.9582 | 0 | 0 | 0 | 0 | 0 | 0
2016-04-14 04:00 | 0 | 0 | 0 | 0 | 0 | 64435.5466 | 0 | 373006 | 0 | 0 | 0 | 1674909.8257 | 0 | 0 | 0 | 0 | 0 | 0 | 101841.4219 | 0 | 0 | 0 | 4149890.3271 | 0 | 0 | 0 | 0 | -227411.4952 | 0 | 0 | 0 | 0 | 0 | 0 | 0 | -81158.9582 | 0 | 0 | 0 | 0 | 0 | 0
2016-04-14 05:00 | 0 | 0 | 0 | 0 | 0 | 211970.463 | 0 | 358223 | 0 | 0 | 0 | 1447498.3305 | 0 | 0 | 0 | 0 | 0 | 0 | 183000.3801 | 0 | 0 | 0 | 4149873.7276 | 0 | 0 | 0 | 0 | -227411.4952 | 0 | 0 | 0 | 0 | 0 | 0 | 0 | 81158.9582 | 0 | 0 | 0 | 0 | 0 | 0
2016-04-14 06:00 | 0 | 0 | 0 | 0 | 0 | 119931.5048 | 0 | 347343 | 0 | 0 | 0 | 1220086.8353 | 0 | 0 | 0 | 0 | 0 | 0 | 183000.3801 | 0 | 0 | 0 | 4149857.1281 | 0 | 0 | 0 | 0 | -227411.4952 | 0 | 0 | 0 | 0 | 0 | 0 | 0 | 0 | 0 | 0 | 0 | 0 | 0 | 0
2016-04-14 07:00 | 0 | 0 | 0 | 0 | 0 | 93899.0411 | 0 | 341993 | 0 | 0 | 0 | 992675.3401 | 0 | 0 | 0 | 0 | 0 | 0 | 162317.9163 | 0 | 0 | 0 | 4149840.5286 | 0 | 0 | 0 | 0 | -227411.4952 | 0 | 0 | 0 | 0 | 0 | 0 | 0 | -20682.4637 | 0 | 0 | 0 | 0 | 0 | 0
2016-04-14 08:00 | 0 | 0 | 0 | 0 | 0 | 33175.5466 | 0 | 341746 | 0 | 0 | 0 | 765263.8449 | 0 | 0 | 0 | 0 | 0 | 0 | 81158.9582 | 0 | 0 | 0 | 4149823.9293 | 0 | 0 | 0 | 0 | -227411.4952 | 0 | 0 | 0 | 0 | 0 | 0 | 0 | -81158.9582 | 0 | 0 | 0 | 0 | 0 | 0
2016-04-14 09:00 | 0 | 0 | 0 | 0 | 0 | 44171.5466 | 0 | 352742 | 0 | 0 | 0 | 537852.3497 | 0 | 0 | 0 | 0 | 0 | 0 | 0 | 0 | 0 | 0 | 4149807.33 | 0 | 0 | 0 | 0 | -227411.4952 | 0 | 0 | 0 | 0 | 0 | 0 | 0 | -81158.9582 | 0 | 0 | 0 | 0 | 0 | 0
2016-04-14 10:00 | 0 | 0 | 0 | 0 | 0 | 153335.5048 | 0 | 380747 | 0 | 0 | 0 | 310440.8545 | 0 | 0 | 0 | 0 | 0 | 0 | 0 | 0 | 0 | 0 | 4149790.7307 | 0 | 0 | 0 | 0 | -227411.4952 | 0 | 0 | 0 | 0 | 0 | 0 | 0 | 0 | 0 | 0 | 0 | 0 | 0 | 0
2016-04-14 11:00 | 0 | 0 | 0 | 0 | 0 | 177178.5048 | 0 | 404590 | 0 | 0 | 0 | 83029.3593 | 0 | 0 | 0 | 0 | 0 | 0 | 0 | 0 | 0 | 0 | 4149774.1316 | 0 | 0 | 0 | 0 | -227411.4952 | 0 | 0 | 0 | 0 | 0 | 0 | 0 | 0 | 0 | 0 | 0 | 0 | 0 | 0
2016-04-14 12:00 | 0 | 0 | 0 | 0 | 0 | 328856.4198 | 1134.2208 | 413020 | 0 | 0 | 0 | 0 | 0 | 0 | 0 | 0 | 0 | 0 | 0 | 0 | 0 | 0 | 4149757.5325 | 0 | 0 | 0 | 0 | -83029.3593 | 0 | 0 | 0 | 0 | 0 | 0 | 0 | 0 | 0 | 0 | 0 | 0 | 0 | 0
2016-04-14 13:00 | 0 | 0 | 0 | 0 | 0 | 140700.3894 | 275871.6106 | 416572 | 0 | 0 | 0 | 0 | 0 | 0 | 0 | 0 | 0 | 0 | 0 | 0 | 0 | 0 | 4149740.9335 | 0 | 0 | 0 | 0 | 0 | 0 | 0 | 0 | 0 | 0 | 0 | 0 | 0 | 0 | 0 | 0 | 0 | 0 | 0
2016-04-14 14:00 | 0 | 0 | 0 | 0 | 0 | 33717.8756 | 614255.6196 | 420562 | 0 | 0 | 0 | 227411.4952 | 0 | 0 | 0 | 0 | 0 | 0 | 0 | 0 | 0 | 0 | 4149724.3345 | 0 | 0 | 0 | 0 | 227411.4952 | 0 | 0 | 0 | 0 | 0 | 0 | 0 | 0 | 0 | 0 | 0 | 0 | 0 | 0
2016-04-14 15:00 | 0 | 0 | 0 | 0 | 0 | 0 | 746122.1915 | 422502 | 0 | 0 | 0 | 454822.9904 | 0 | 0 | 0 | 0 | 0 | 0 | 81158.9582 | 0 | 0 | 0 | 4161747.5261 | 0 | 0 | 0 | 0 | 227411.4952 | 0 | 0 | 0 | 0 | 0 | 0 | 0 | 81158.9582 | 0 | 0 | 0 | 15049.7381 | 0 | 0
2016-04-14 16:00 | 0 | 0 | 0 | 0 | 0 | 0 | 584308.2751 | 423006 | 0 | 0 | 0 | 682234.4856 | 0 | 0 | 0 | 0 | 0 | 0 | 0 | 0 | 0 | 0 | 4173770.6696 | 0 | 0 | 0 | 0 | 227411.4952 | 0 | 0 | 0 | 0 | 0 | 0 | 0 | -81158.9582 | 0 | 0 | 0 | 15049.7381 | 0 | 0
2016-04-14 17:00 | 0 | 0 | 0 | 0 | 0 | 0 | 748176.1915 | 424556 | 0 | 0 | 0 | 909645.9808 | 0 | 0 | 0 | 0 | 0 | 0 | 81158.9582 | 0 | 0 | 0 | 4185793.7649 | 0 | 0 | 0 | 0 | 227411.4952 | 0 | 0 | 0 | 0 | 0 | 0 | 0 | 81158.9582 | 0 | 0 | 0 | 15049.7381 | 0 | 0
2016-04-14 18:00 | 0 | 0 | 0 | 0 | 0 | 0 | 607311.7389 | 425327 | 0 | 0 | 0 | 1137057.4759 | 0 | 0 | 0 | 0 | 0 | 0 | 20682.4637 | 0 | 0 | 0 | 4197816.8122 | 0 | 0 | 0 | 0 | 227411.4952 | 0 | 0 | 0 | 0 | 0 | 0 | 0 | -60476.4944 | 0 | 0 | 0 | 15049.7381 | 0 | 0
2016-04-14 19:00 | 0 | 0 | 0 | 0 | 0 | 0 | 748722.1915 | 425102 | 0 | 0 | 0 | 1364468.9711 | 0 | 0 | 0 | 0 | 0 | 0 | 101841.4219 | 0 | 0 | 0 | 4209839.8114 | 0 | 0 | 0 | 0 | 227411.4952 | 0 | 0 | 0 | 0 | 0 | 0 | 0 | 81158.9582 | 0 | 0 | 0 | 15049.7381 | 0 | 0
2016-04-14 20:00 | 0 | 0 | 0 | 0 | 0 | 0 | 749439.1915 | 425819 | 0 | 0 | 0 | 1591880.4663 | 0 | 0 | 0 | 0 | 0 | 0 | 183000.3801 | 0 | 0 | 0 | 4221862.7626 | 0 | 0 | 0 | 0 | 227411.4952 | 0 | 0 | 0 | 0 | 0 | 0 | 0 | 81158.9582 | 0 | 0 | 0 | 15049.7381 | 0 | 0
2016-04-14 21:00 | 0 | 0 | 0 | 0 | 0 | 0 | 668840.2333 | 426379 | 0 | 0 | 0 | 1819291.9615 | 0 | 0 | 0 | 0 | 0 | 0 | 183000.3801 | 0 | 0 | 0 | 4233885.6656 | 0 | 0 | 0 | 0 | 227411.4952 | 0 | 0 | 0 | 0 | 0 | 0 | 0 | 0 | 0 | 0 | 0 | 15049.7381 | 0 | 0
2016-04-14 22:00 | 0 | 0 | 0 | 0 | 0 | 0 | 667576.2333 | 425115 | 0 | 0 | 0 | 2046703.4567 | 0 | 0 | 0 | 0 | 0 | 0 | 183000.3801 | 0 | 0 | 0 | 4245908.5205 | 0 | 0 | 0 | 0 | 227411.4952 | 0 | 0 | 0 | 0 | 0 | 0 | 0 | 0 | 0 | 0 | 0 | 15049.7381 | 0 | 0
2016-04-14 23:00 | 0 | 0 | 0 | 0 | 0 | 0 | 662904.5951 | 426133 | 0 | 0 | 0 | 2274114.9519 | 0 | 0 | 0 | 0 | 0 | 0 | 183000.3801 | 0 | 0 | 0 | 4253379.6168 | 0 | 0 | 0 | 0 | 227411.4952 | 0 | 0 | 0 | 0 | 0 | 0 | 0 | 0 | 0 | 0 | 0 | 9360.0999 | 0 | 0
2016-04-15 | 0 | 0 | 0 | 0 | 0 | 0 | 444954.9581 | 434114 | 0 | 0 | 0 | 2284955.91 | 0 | 0 | 0 | 0 | 0 | 0 | 183000.3801 | 0 | 0 | 0 | 4253362.6033 | 0 | 0 | 0 | 0 | 10840.9581 | 0 | 0 | 0 | 0 | 0 | 0 | 0 | 0 | 0 | 0 | 0 | 0 | 0 | 0
2016-04-15 01:00 | 0 | 0 | 0 | 0 | 0 | 308654.2381 | 113002.8038 | 432498 | 0 | 0 | 0 | 2274114.9519 | 0 | 0 | 0 | 0 | 0 | 0 | 183000.3801 | 0 | 0 | 0 | 4253345.5898 | 0 | 0 | 0 | 0 | -10840.9581 | 0 | 0 | 0 | 0 | 0 | 0 | 0 | 0 | 0 | 0 | 0 | 0 | 0 | 0
2016-04-15 02:00 | 0 | 0 | 0 | 0 | 0 | 107002.4799 | 77.0667 | 415650 | 0 | 0 | 0 | 2046703.4567 | 0 | 0 | 0 | 0 | 0 | 0 | 101841.4219 | 0 | 0 | 0 | 4253328.5765 | 0 | 0 | 0 | 0 | -227411.4952 | 0 | 0 | 0 | 0 | 0 | 0 | 0 | -81158.9582 | 0 | 0 | 0 | 0 | 0 | 0
2016-04-15 03:00 | 0 | 0 | 0 | 0 | 0 | 248471.463 | 0 | 394724 | 0 | 0 | 0 | 1819291.9615 | 0 | 0 | 0 | 0 | 0 | 0 | 183000.3801 | 0 | 0 | 0 | 4253311.5631 | 0 | 0 | 0 | 0 | -227411.4952 | 0 | 0 | 0 | 0 | 0 | 0 | 0 | 81158.9582 | 0 | 0 | 0 | 0 | 0 | 0
2016-04-15 04:00 | 0 | 0 | 0 | 0 | 0 | 145543.5048 | 0 | 372955 | 0 | 0 | 0 | 1591880.4663 | 0 | 0 | 0 | 0 | 0 | 0 | 183000.3801 | 0 | 0 | 0 | 4253294.5499 | 0 | 0 | 0 | 0 | -227411.4952 | 0 | 0 | 0 | 0 | 0 | 0 | 0 | 0 | 0 | 0 | 0 | 0 | 0 | 0
2016-04-15 05:00 | 0 | 0 | 0 | 0 | 0 | 46271.5466 | 0 | 354842 | 0 | 0 | 0 | 1364468.9711 | 0 | 0 | 0 | 0 | 0 | 0 | 101841.4219 | 0 | 0 | 0 | 4253277.5367 | 0 | 0 | 0 | 0 | -227411.4952 | 0 | 0 | 0 | 0 | 0 | 0 | 0 | -81158.9582 | 0 | 0 | 0 | 0 | 0 | 0
2016-04-15 06:00 | 0 | 0 | 0 | 0 | 0 | 176365.9992 | 0 | 343301 | 0 | 0 | 0 | 1137057.4759 | 0 | 0 | 0 | 0 | 0 | 0 | 162317.9163 | 0 | 0 | 0 | 4253260.5236 | 0 | 0 | 0 | 0 | -227411.4952 | 0 | 0 | 0 | 0 | 0 | 0 | 0 | 60476.4944 | 0 | 0 | 0 | 0 | 0 | 0
2016-04-15 07:00 | 0 | 0 | 0 | 0 | 0 | 28598.5466 | 0 | 337169 | 0 | 0 | 0 | 909645.9808 | 0 | 0 | 0 | 0 | 0 | 0 | 81158.9582 | 0 | 0 | 0 | 4253243.5106 | 0 | 0 | 0 | 0 | -227411.4952 | 0 | 0 | 0 | 0 | 0 | 0 | 0 | -81158.9582 | 0 | 0 | 0 | 0 | 0 | 0
2016-04-15 08:00 | 0 | 0 | 0 | 0 | 0 | 27809.5466 | 0 | 336380 | 0 | 0 | 0 | 682234.4856 | 0 | 0 | 0 | 0 | 0 | 0 | 0 | 0 | 0 | 0 | 4253226.4976 | 0 | 0 | 0 | 0 | -227411.4952 | 0 | 0 | 0 | 0 | 0 | 0 | 0 | -81158.9582 | 0 | 0 | 0 | 0 | 0 | 0
2016-04-15 09:00 | 0 | 0 | 0 | 0 | 0 | 119746.5048 | 0 | 347158 | 0 | 0 | 0 | 454822.9904 | 0 | 0 | 0 | 0 | 0 | 0 | 0 | 0 | 0 | 0 | 4253209.4847 | 0 | 0 | 0 | 0 | -227411.4952 | 0 | 0 | 0 | 0 | 0 | 0 | 0 | 0 | 0 | 0 | 0 | 0 | 0 | 0
2016-04-15 10:00 | 0 | 0 | 0 | 0 | 0 | 146127.5048 | 0 | 373539 | 0 | 0 | 0 | 227411.4952 | 0 | 0 | 0 | 0 | 0 | 0 | 0 | 0 | 0 | 0 | 4253192.4718 | 0 | 0 | 0 | 0 | -227411.4952 | 0 | 0 | 0 | 0 | 0 | 0 | 0 | 0 | 0 | 0 | 0 | 0 | 0 | 0
2016-04-15 11:00 | 0 | 0 | 0 | 0 | 0 | 169090.5048 | 0 | 396502 | 0 | 0 | 0 | 0 | 0 | 0 | 0 | 0 | 0 | 0 | 0 | 0 | 0 | 0 | 4253175.4591 | 0 | 0 | 0 | 0 | -227411.4952 | 0 | 0 | 0 | 0 | 0 | 0 | 0 | 0 | 0 | 0 | 0 | 0 | 0 | 0
2016-04-15 12:00 | 0 | 0 | 0 | 0 | 0 | 483381.8431 | 3465.1151 | 405688 | 0 | 0 | 0 | 0 | 0 | 0 | 0 | 0 | 0 | 0 | 81158.9582 | 0 | 0 | 0 | 4253158.4464 | 0 | 0 | 0 | 0 | 0 | 0 | 0 | 0 | 0 | 0 | 0 | 0 | 81158.9582 | 0 | 0 | 0 | 0 | 0 | 0
2016-04-15 13:00 | 0 | 0 | 0 | 0 | 0 | 167446.6839 | 163436.358 | 412042 | 0 | 0 | 0 | 0 | 0 | 0 | 0 | 0 | 0 | 0 | 0 | 0 | 0 | 0 | 4253141.4337 | 0 | 0 | 0 | 0 | 0 | 0 | 0 | 0 | 0 | 0 | 0 | 0 | -81158.9582 | 0 | 0 | 0 | 0 | 0 | 0
2016-04-15 14:00 | 0 | 0 | 0 | 0 | 0 | 0 | 503094.0298 | 416745 | 0 | 0 | 0 | 86349.0298 | 0 | 0 | 0 | 0 | 0 | 0 | 0 | 0 | 0 | 0 | 4253124.4212 | 0 | 0 | 0 | 0 | 86349.0298 | 0 | 0 | 0 | 0 | 0 | 0 | 0 | 0 | 0 | 0 | 0 | 0 | 0 | 0
2016-04-15 15:00 | 0 | 0 | 0 | 0 | 0 | 0 | 672791.1513 | 418833 | 0 | 0 | 0 | 313760.525 | 0 | 0 | 0 | 0 | 0 | 0 | 11496.918 | 0 | 0 | 0 | 4265147.1991 | 0 | 0 | 0 | 0 | 227411.4952 | 0 | 0 | 0 | 0 | 0 | 0 | 0 | 11496.918 | 0 | 0 | 0 | 15049.7381 | 0 | 0
2016-04-15 16:00 | 0 | 0 | 0 | 0 | 0 | 0 | 649487.3153 | 418523 | 0 | 0 | 0 | 541172.0201 | 0 | 0 | 0 | 0 | 0 | 0 | 0 | 0 | 0 | 0 | 4277169.929 | 0 | 0 | 0 | 0 | 227411.4952 | 0 | 0 | 0 | 0 | 0 | 0 | 0 | -11496.918 | 0 | 0 | 0 | 15049.7381 | 0 | 0
2016-04-15 17:00 | 0 | 0 | 0 | 0 | 0 | 0 | 741743.1915 | 418123 | 0 | 0 | 0 | 768583.5153 | 0 | 0 | 0 | 0 | 0 | 0 | 81158.9582 | 0 | 0 | 0 | 4289192.6108 | 0 | 0 | 0 | 0 | 227411.4952 | 0 | 0 | 0 | 0 | 0 | 0 | 0 | 81158.9582 | 0 | 0 | 0 | 15049.7381 | 0 | 0
2016-04-15 18:00 | 0 | 0 | 0 | 0 | 0 | 0 | 741978.1915 | 418358 | 0 | 0 | 0 | 995995.0105 | 0 | 0 | 0 | 0 | 0 | 0 | 162317.9163 | 0 | 0 | 0 | 4301215.2445 | 0 | 0 | 0 | 0 | 227411.4952 | 0 | 0 | 0 | 0 | 0 | 0 | 0 | 81158.9582 | 0 | 0 | 0 | 15049.7381 | 0 | 0
2016-04-15 19:00 | 0 | 0 | 0 | 0 | 0 | 0 | 624478.1306 | 418101 | 0 | 0 | 0 | 1223406.5057 | 0 | 0 | 0 | 0 | 0 | 0 | 126233.8137 | 0 | 0 | 0 | 4313237.8301 | 0 | 0 | 0 | 0 | 227411.4952 | 0 | 0 | 0 | 0 | 0 | 0 | 0 | -36084.1027 | 0 | 0 | 0 | 15049.7381 | 0 | 0
2016-04-15 20:00 | 0 | 0 | 0 | 0 | 0 | 0 | 716585.7997 | 417358 | 0 | 0 | 0 | 1450818.0009 | 0 | 0 | 0 | 0 | 0 | 0 | 183000.3801 | 0 | 0 | 0 | 4325260.3677 | 0 | 0 | 0 | 0 | 227411.4952 | 0 | 0 | 0 | 0 | 0 | 0 | 0 | 56766.5664 | 0 | 0 | 0 | 15049.7381 | 0 | 0
2016-04-15 21:00 | 0 | 0 | 0 | 0 | 0 | 0 | 659057.2333 | 416596 | 0 | 0 | 0 | 1678229.4961 | 0 | 0 | 0 | 0 | 0 | 0 | 183000.3801 | 0 | 0 | 0 | 4337282.8571 | 0 | 0 | 0 | 0 | 227411.4952 | 0 | 0 | 0 | 0 | 0 | 0 | 0 | 0 | 0 | 0 | 0 | 15049.7381 | 0 | 0
2016-04-15 22:00 | 0 | 0 | 0 | 0 | 0 | 0 | 637432.3962 | 413276 | 0 | 0 | 0 | 1905640.9913 | 0 | 0 | 0 | 0 | 0 | 0 | 179745.2811 | 0 | 0 | 0 | 4337265.508 | 0 | 0 | 0 | 0 | 227411.4952 | 0 | 0 | 0 | 0 | 0 | 0 | 0 | -3255.099 | 0 | 0 | 0 | 0 | 0 | 0
2016-04-15 23:00 | 0 | 0 | 0 | 0 | 0 | 0 | 543608.0122 | 410671 | 0 | 0 | 0 | 2035322.9045 | 0 | 0 | 0 | 0 | 0 | 0 | 183000.3801 | 0 | 0 | 0 | 4337248.1589 | 0 | 0 | 0 | 0 | 129681.9132 | 0 | 0 | 0 | 0 | 0 | 0 | 0 | 3255.099 | 0 | 0 | 0 | 0 | 0 | 0
2016-04-16 | 0 | 0 | 0 | 0 | 0 | 0 | 384310.4314 | 414985 | 0 | 0 | 0 | 2046703.4567 | 0 | 0 | 0 | 0 | 0 | 0 | 140945.2593 | 0 | 0 | 0 | 4337230.8099 | 0 | 0 | 0 | 0 | 11380.5522 | 0 | 0 | 0 | 0 | 0 | 0 | 0 | -42055.1208 | 0 | 0 | 0 | 0 | 0 | 0
2016-04-16 01:00 | 0 | 0 | 0 | 0 | 0 | 457353.4117 | 124513.7823 | 414242 | 0 | 0 | 0 | 2274114.9519 | 0 | 0 | 0 | 0 | 0 | 0 | 81158.9582 | 0 | 0 | 0 | 4337213.461 | 0 | 0 | 0 | 0 | 227411.4952 | 0 | 0 | 0 | 0 | 0 | 0 | 0 | -59786.3011 | 0 | 0 | 0 | 0 | 0 | 0
2016-04-16 02:00 | 0 | 0 | 0 | 0 | 0 | 91975.6651 | 102.8816 | 400649 | 0 | 0 | 0 | 2046703.4567 | 0 | 0 | 0 | 0 | 0 | 0 | 0 | 0 | 0 | 0 | 4337196.1121 | 0 | 0 | 0 | 0 | -227411.4952 | 0 | 0 | 0 | 0 | 0 | 0 | 0 | -81158.9582 | 0 | 0 | 0 | 0 | 0 | 0
2016-04-16 03:00 | 0 | 0 | 0 | 0 | 0 | 155483.5048 | 0 | 382895 | 0 | 0 | 0 | 1819291.9615 | 0 | 0 | 0 | 0 | 0 | 0 | 0 | 0 | 0 | 0 | 4337178.7634 | 0 | 0 | 0 | 0 | -227411.4952 | 0 | 0 | 0 | 0 | 0 | 0 | 0 | 0 | 0 | 0 | 0 | 0 | 0 | 0
2016-04-16 04:00 | 0 | 0 | 0 | 0 | 0 | 217602.463 | 0 | 363855 | 0 | 0 | 0 | 1591880.4663 | 0 | 0 | 0 | 0 | 0 | 0 | 81158.9582 | 0 | 0 | 0 | 4337161.4146 | 0 | 0 | 0 | 0 | -227411.4952 | 0 | 0 | 0 | 0 | 0 | 0 | 0 | 81158.9582 | 0 | 0 | 0 | 0 | 0 | 0
2016-04-16 05:00 | 0 | 0 | 0 | 0 | 0 | 201243.463 | 0 | 347496 | 0 | 0 | 0 | 1364468.9711 | 0 | 0 | 0 | 0 | 0 | 0 | 162317.9163 | 0 | 0 | 0 | 4337144.066 | 0 | 0 | 0 | 0 | -227411.4952 | 0 | 0 | 0 | 0 | 0 | 0 | 0 | 81158.9582 | 0 | 0 | 0 | 0 | 0 | 0
2016-04-16 06:00 | 0 | 0 | 0 | 0 | 0 | 26846.5466 | 0 | 335417 | 0 | 0 | 0 | 1137057.4759 | 0 | 0 | 0 | 0 | 0 | 0 | 81158.9582 | 0 | 0 | 0 | 4337126.7174 | 0 | 0 | 0 | 0 | -227411.4952 | 0 | 0 | 0 | 0 | 0 | 0 | 0 | -81158.9582 | 0 | 0 | 0 | 0 | 0 | 0
2016-04-16 07:00 | 0 | 0 | 0 | 0 | 0 | 19254.5466 | 0 | 327825 | 0 | 0 | 0 | 909645.9808 | 0 | 0 | 0 | 0 | 0 | 0 | 0 | 0 | 0 | 0 | 4337109.3689 | 0 | 0 | 0 | 0 | -227411.4952 | 0 | 0 | 0 | 0 | 0 | 0 | 0 | -81158.9582 | 0 | 0 | 0 | 0 | 0 | 0
2016-04-16 08:00 | 0 | 0 | 0 | 0 | 0 | 97925.5048 | 0 | 325337 | 0 | 0 | 0 | 682234.4856 | 0 | 0 | 0 | 0 | 0 | 0 | 0 | 0 | 0 | 0 | 4337092.0205 | 0 | 0 | 0 | 0 | -227411.4952 | 0 | 0 | 0 | 0 | 0 | 0 | 0 | 0 | 0 | 0 | 0 | 0 | 0 | 0
2016-04-16 09:00 | 0 | 0 | 0 | 0 | 0 | 100521.5048 | 0 | 327933 | 0 | 0 | 0 | 454822.9904 | 0 | 0 | 0 | 0 | 0 | 0 | 0 | 0 | 0 | 0 | 4337074.6721 | 0 | 0 | 0 | 0 | -227411.4952 | 0 | 0 | 0 | 0 | 0 | 0 | 0 | 0 | 0 | 0 | 0 | 0 | 0 | 0
2016-04-16 10:00 | 0 | 0 | 0 | 0 | 0 | 188493.463 | 0 | 334746 | 0 | 0 | 0 | 227411.4952 | 0 | 0 | 0 | 0 | 0 | 0 | 81158.9582 | 0 | 0 | 0 | 4337057.3238 | 0 | 0 | 0 | 0 | -227411.4952 | 0 | 0 | 0 | 0 | 0 | 0 | 0 | 81158.9582 | 0 | 0 | 0 | 0 | 0 | 0
2016-04-16 11:00 | 0 | 0 | 0 | 0 | 0 | 35736.5466 | 0 | 344307 | 0 | 0 | 0 | 0 | 0 | 0 | 0 | 0 | 0 | 0 | 0 | 0 | 0 | 0 | 4337039.9756 | 0 | 0 | 0 | 0 | -227411.4952 | 0 | 0 | 0 | 0 | 0 | 0 | 0 | -81158.9582 | 0 | 0 | 0 | 0 | 0 | 0
2016-04-16 12:00 | 0 | 0 | 0 | 0 | 0 | 355204.8754 | 1897.1246 | 357102 | 0 | 0 | 0 | 0 | 0 | 0 | 0 | 0 | 0 | 0 | 0 | 0 | 0 | 0 | 4337022.6274 | 0 | 0 | 0 | 0 | 0 | 0 | 0 | 0 | 0 | 0 | 0 | 0 | 0 | 0 | 0 | 0 | 0 | 0 | 0
2016-04-16 13:00 | 0 | 0 | 0 | 0 | 0 | 198689.3345 | 170641.6655 | 369331 | 0 | 0 | 0 | 0 | 0 | 0 | 0 | 0 | 0 | 0 | 0 | 0 | 0 | 0 | 4337005.2793 | 0 | 0 | 0 | 0 | 0 | 0 | 0 | 0 | 0 | 0 | 0 | 0 | 0 | 0 | 0 | 0 | 0 | 0 | 0
2016-04-16 14:00 | 0 | 0 | 0 | 0 | 0 | 0 | 508716.8405 | 378117 | 0 | 0 | 0 | 130599.8405 | 0 | 0 | 0 | 0 | 0 | 0 | 0 | 0 | 0 | 0 | 4336987.9313 | 0 | 0 | 0 | 0 | 130599.8405 | 0 | 0 | 0 | 0 | 0 | 0 | 0 | 0 | 0 | 0 | 0 | 0 | 0 | 0
2016-04-16 15:00 | 0 | 0 | 0 | 0 | 0 | 0 | 696518.214 | 382861 | 0 | 0 | 0 | 358011.3357 | 0 | 0 | 0 | 0 | 0 | 0 | 71195.9807 | 0 | 0 | 0 | 4349010.3738 | 0 | 0 | 0 | 0 | 227411.4952 | 0 | 0 | 0 | 0 | 0 | 0 | 0 | 71195.9807 | 0 | 0 | 0 | 15049.7381 | 0 | 0
2016-04-16 16:00 | 0 | 0 | 0 | 0 | 0 | 0 | 556406.2526 | 385141 | 0 | 0 | 0 | 585422.8309 | 0 | 0 | 0 | 0 | 0 | 0 | 0 | 0 | 0 | 0 | 4361032.7683 | 0 | 0 | 0 | 0 | 227411.4952 | 0 | 0 | 0 | 0 | 0 | 0 | 0 | -71195.9807 | 0 | 0 | 0 | 15049.7381 | 0 | 0
2016-04-16 17:00 | 0 | 0 | 0 | 0 | 0 | 0 | 707961.1915 | 384341 | 0 | 0 | 0 | 812834.3261 | 0 | 0 | 0 | 0 | 0 | 0 | 81158.9582 | 0 | 0 | 0 | 4373055.1146 | 0 | 0 | 0 | 0 | 227411.4952 | 0 | 0 | 0 | 0 | 0 | 0 | 0 | 81158.9582 | 0 | 0 | 0 | 15049.7381 | 0 | 0
2016-04-16 18:00 | 0 | 0 | 0 | 0 | 0 | 0 | 646913.697 | 383770 | 0 | 0 | 0 | 1040245.8213 | 0 | 0 | 0 | 0 | 0 | 0 | 101841.4219 | 0 | 0 | 0 | 4385077.4129 | 0 | 0 | 0 | 0 | 227411.4952 | 0 | 0 | 0 | 0 | 0 | 0 | 0 | 20682.4637 | 0 | 0 | 0 | 15049.7381 | 0 | 0
2016-04-16 19:00 | 0 | 0 | 0 | 0 | 0 | 0 | 707721.1915 | 384101 | 0 | 0 | 0 | 1267657.3165 | 0 | 0 | 0 | 0 | 0 | 0 | 183000.3801 | 0 | 0 | 0 | 4397099.663 | 0 | 0 | 0 | 0 | 227411.4952 | 0 | 0 | 0 | 0 | 0 | 0 | 0 | 81158.9582 | 0 | 0 | 0 | 15049.7381 | 0 | 0
2016-04-16 20:00 | 0 | 0 | 0 | 0 | 0 | 0 | 627923.2333 | 385462 | 0 | 0 | 0 | 1495068.8117 | 0 | 0 | 0 | 0 | 0 | 0 | 183000.3801 | 0 | 0 | 0 | 4409121.8651 | 0 | 0 | 0 | 0 | 227411.4952 | 0 | 0 | 0 | 0 | 0 | 0 | 0 | 0 | 0 | 0 | 0 | 15049.7381 | 0 | 0
2016-04-16 21:00 | 0 | 0 | 0 | 0 | 0 | 0 | 556781.5774 | 387085 | 0 | 0 | 0 | 1722480.3069 | 0 | 0 | 0 | 0 | 0 | 0 | 110235.7242 | 0 | 0 | 0 | 4421144.0191 | 0 | 0 | 0 | 0 | 227411.4952 | 0 | 0 | 0 | 0 | 0 | 0 | 0 | -72764.6559 | 0 | 0 | 0 | 15049.7381 | 0 | 0
2016-04-16 22:00 | 0 | 0 | 0 | 0 | 0 | 0 | 703327.8892 | 388102 | 0 | 0 | 0 | 1949891.802 | 0 | 0 | 0 | 0 | 0 | 0 | 183000.3801 | 0 | 0 | 0 | 4433166.125 | 0 | 0 | 0 | 0 | 227411.4952 | 0 | 0 | 0 | 0 | 0 | 0 | 0 | 72764.6559 | 0 | 0 | 0 | 15049.7381 | 0 | 0
2016-04-16 23:00 | 0 | 0 | 0 | 0 | 0 | 0 | 601467.8406 | 388037 | 0 | 0 | 0 | 2163322.6427 | 0 | 0 | 0 | 0 | 0 | 0 | 183000.3801 | 0 | 0 | 0 | 4433148.3923 | 0 | 0 | 0 | 0 | 213430.8406 | 0 | 0 | 0 | 0 | 0 | 0 | 0 | 0 | 0 | 0 | 0 | 0 | 0 | 0
2016-04-17 | 0 | 0 | 0 | 0 | 0 | 0 | 418551.6484 | 394464 | 0 | 0 | 0 | 2187410.2911 | 0 | 0 | 0 | 0 | 0 | 0 | 183000.3801 | 0 | 0 | 0 | 4433130.6597 | 0 | 0 | 0 | 0 | 24087.6484 | 0 | 0 | 0 | 0 | 0 | 0 | 0 | 0 | 0 | 0 | 0 | 0 | 0 | 0
2016-04-17 01:00 | 0 | 0 | 0 | 0 | 0 | 483137.056 | 132023.2969 | 395190 | 0 | 0 | 0 | 2407380.644 | 0 | 0 | 0 | 0 | 0 | 0 | 183000.3801 | 0 | 0 | 0 | 4433112.9272 | 0 | 0 | 0 | 0 | 219970.3529 | 0 | 0 | 0 | 0 | 0 | 0 | 0 | 0 | 0 | 0 | 0 | 0 | 0 | 0
2016-04-17 02:00 | 0 | 0 | 0 | 0 | 0 | 384672.2504 | 127.7496 | 384800 | 0 | 0 | 0 | 2407380.644 | 0 | 0 | 0 | 0 | 0 | 0 | 183000.3801 | 0 | 0 | 0 | 4433095.1948 | 0 | 0 | 0 | 0 | 0 | 0 | 0 | 0 | 0 | 0 | 0 | 0 | 0 | 0 | 0 | 0 | 0 | 0 | 0
2016-04-17 03:00 | 0 | 0 | 0 | 0 | 0 | 60776.5466 | 0 | 369347 | 0 | 0 | 0 | 2179969.1489 | 0 | 0 | 0 | 0 | 0 | 0 | 101841.4219 | 0 | 0 | 0 | 4433077.4624 | 0 | 0 | 0 | 0 | -227411.4952 | 0 | 0 | 0 | 0 | 0 | 0 | 0 | -81158.9582 | 0 | 0 | 0 | 0 | 0 | 0
2016-04-17 04:00 | 0 | 0 | 0 | 0 | 0 | 205500.463 | 0 | 351753 | 0 | 0 | 0 | 1952557.6537 | 0 | 0 | 0 | 0 | 0 | 0 | 183000.3801 | 0 | 0 | 0 | 4433059.7301 | 0 | 0 | 0 | 0 | -227411.4952 | 0 | 0 | 0 | 0 | 0 | 0 | 0 | 81158.9582 | 0 | 0 | 0 | 0 | 0 | 0
2016-04-17 05:00 | 0 | 0 | 0 | 0 | 0 | 108438.5048 | 0 | 335850 | 0 | 0 | 0 | 1725146.1585 | 0 | 0 | 0 | 0 | 0 | 0 | 183000.3801 | 0 | 0 | 0 | 4433041.9978 | 0 | 0 | 0 | 0 | -227411.4952 | 0 | 0 | 0 | 0 | 0 | 0 | 0 | 0 | 0 | 0 | 0 | 0 | 0 | 0
2016-04-17 06:00 | 0 | 0 | 0 | 0 | 0 | 15476.5466 | 0 | 324047 | 0 | 0 | 0 | 1497734.6633 | 0 | 0 | 0 | 0 | 0 | 0 | 101841.4219 | 0 | 0 | 0 | 4433024.2657 | 0 | 0 | 0 | 0 | -227411.4952 | 0 | 0 | 0 | 0 | 0 | 0 | 0 | -81158.9582 | 0 | 0 | 0 | 0 | 0 | 0
2016-04-17 07:00 | 0 | 0 | 0 | 0 | 0 | 149695.9992 | 0 | 316631 | 0 | 0 | 0 | 1270323.1681 | 0 | 0 | 0 | 0 | 0 | 0 | 162317.9163 | 0 | 0 | 0 | 4433006.5336 | 0 | 0 | 0 | 0 | -227411.4952 | 0 | 0 | 0 | 0 | 0 | 0 | 0 | 60476.4944 | 0 | 0 | 0 | 0 | 0 | 0
2016-04-17 08:00 | 0 | 0 | 0 | 0 | 0 | 5019.5466 | 0 | 313590 | 0 | 0 | 0 | 1042911.6729 | 0 | 0 | 0 | 0 | 0 | 0 | 81158.9582 | 0 | 0 | 0 | 4432988.8015 | 0 | 0 | 0 | 0 | -227411.4952 | 0 | 0 | 0 | 0 | 0 | 0 | 0 | -81158.9582 | 0 | 0 | 0 | 0 | 0 | 0
2016-04-17 09:00 | 0 | 0 | 0 | 0 | 0 | 6167.5466 | 0 | 314738 | 0 | 0 | 0 | 815500.1777 | 0 | 0 | 0 | 0 | 0 | 0 | 0 | 0 | 0 | 0 | 4432971.0696 | 0 | 0 | 0 | 0 | -227411.4952 | 0 | 0 | 0 | 0 | 0 | 0 | 0 | -81158.9582 | 0 | 0 | 0 | 0 | 0 | 0
2016-04-17 10:00 | 0 | 0 | 0 | 0 | 0 | 91004.5048 | 0 | 318416 | 0 | 0 | 0 | 588088.6825 | 0 | 0 | 0 | 0 | 0 | 0 | 0 | 0 | 0 | 0 | 4432953.3377 | 0 | 0 | 0 | 0 | -227411.4952 | 0 | 0 | 0 | 0 | 0 | 0 | 0 | 0 | 0 | 0 | 0 | 0 | 0 | 0
2016-04-17 11:00 | 0 | 0 | 0 | 0 | 0 | 178413.463 | 0 | 324666 | 0 | 0 | 0 | 360677.1873 | 0 | 0 | 0 | 0 | 0 | 0 | 81158.9582 | 0 | 0 | 0 | 4432935.6059 | 0 | 0 | 0 | 0 | -227411.4952 | 0 | 0 | 0 | 0 | 0 | 0 | 0 | 81158.9582 | 0 | 0 | 0 | 0 | 0 | 0
2016-04-17 12:00 | 0 | 0 | 0 | 0 | 0 | 164905.9171 | 2411.1139 | 336399 | 0 | 0 | 0 | 272754.1765 | 0 | 0 | 0 | 0 | 0 | 0 | 0 | 0 | 0 | 0 | 4432917.8741 | 0 | 0 | 0 | 0 | -87923.0109 | 0 | 0 | 0 | 0 | 0 | 0 | 0 | -81158.9582 | 0 | 0 | 0 | 0 | 0 | 0
2016-04-17 13:00 | 0 | 0 | 0 | 0 | 0 | 0 | 202605.9859 | 348917 | 0 | 0 | 0 | 96895.0545 | 0 | 0 | 0 | 0 | 0 | 0 | 29548.1079 | 0 | 0 | 0 | 4432900.1425 | 0 | 0 | 0 | 0 | -175859.1219 | 0 | 0 | 0 | 0 | 0 | 0 | 0 | 29548.1079 | 0 | 0 | 0 | 0 | 0 | 0
2016-04-17 14:00 | 0 | 0 | 0 | 0 | 0 | 0 | 555727.3873 | 357864 | 0 | 0 | 0 | 324306.5497 | 0 | 0 | 0 | 0 | 0 | 0 | 0 | 0 | 0 | 0 | 4432882.4109 | 0 | 0 | 0 | 0 | 227411.4952 | 0 | 0 | 0 | 0 | 0 | 0 | 0 | -29548.1079 | 0 | 0 | 0 | 0 | 0 | 0
2016-04-17 15:00 | 0 | 0 | 0 | 0 | 0 | 0 | 606446.2333 | 363985 | 0 | 0 | 0 | 551718.0449 | 0 | 0 | 0 | 0 | 0 | 0 | 0 | 0 | 0 | 0 | 4444904.4698 | 0 | 0 | 0 | 0 | 227411.4952 | 0 | 0 | 0 | 0 | 0 | 0 | 0 | 0 | 0 | 0 | 0 | 15049.7381 | 0 | 0
2016-04-17 16:00 | 0 | 0 | 0 | 0 | 0 | 0 | 612120.2333 | 369659 | 0 | 0 | 0 | 779129.5401 | 0 | 0 | 0 | 0 | 0 | 0 | 0 | 0 | 0 | 0 | 4456926.4807 | 0 | 0 | 0 | 0 | 227411.4952 | 0 | 0 | 0 | 0 | 0 | 0 | 0 | 0 | 0 | 0 | 0 | 15049.7381 | 0 | 0
2016-04-17 17:00 | 0 | 0 | 0 | 0 | 0 | 0 | 697481.1915 | 373861 | 0 | 0 | 0 | 1006541.0353 | 0 | 0 | 0 | 0 | 0 | 0 | 81158.9582 | 0 | 0 | 0 | 4468948.4434 | 0 | 0 | 0 | 0 | 227411.4952 | 0 | 0 | 0 | 0 | 0 | 0 | 0 | 81158.9582 | 0 | 0 | 0 | 15049.7381 | 0 | 0
2016-04-17 18:00 | 0 | 0 | 0 | 0 | 0 | 0 | 640355.697 | 377212 | 0 | 0 | 0 | 1233952.5305 | 0 | 0 | 0 | 0 | 0 | 0 | 101841.4219 | 0 | 0 | 0 | 4480970.3581 | 0 | 0 | 0 | 0 | 227411.4952 | 0 | 0 | 0 | 0 | 0 | 0 | 0 | 20682.4637 | 0 | 0 | 0 | 15049.7381 | 0 | 0
2016-04-17 19:00 | 0 | 0 | 0 | 0 | 0 | 0 | 703838.1915 | 380218 | 0 | 0 | 0 | 1461364.0257 | 0 | 0 | 0 | 0 | 0 | 0 | 183000.3801 | 0 | 0 | 0 | 4492992.2247 | 0 | 0 | 0 | 0 | 227411.4952 | 0 | 0 | 0 | 0 | 0 | 0 | 0 | 81158.9582 | 0 | 0 | 0 | 15049.7381 | 0 | 0
2016-04-17 20:00 | 0 | 0 | 0 | 0 | 0 | 0 | 627506.2333 | 385045 | 0 | 0 | 0 | 1688775.5209 | 0 | 0 | 0 | 0 | 0 | 0 | 183000.3801 | 0 | 0 | 0 | 4505014.0432 | 0 | 0 | 0 | 0 | 227411.4952 | 0 | 0 | 0 | 0 | 0 | 0 | 0 | 0 | 0 | 0 | 0 | 15049.7381 | 0 | 0
2016-04-17 21:00 | 0 | 0 | 0 | 0 | 0 | 0 | 552483.2751 | 391181 | 0 | 0 | 0 | 1916187.0161 | 0 | 0 | 0 | 0 | 0 | 0 | 101841.4219 | 0 | 0 | 0 | 4517035.8136 | 0 | 0 | 0 | 0 | 227411.4952 | 0 | 0 | 0 | 0 | 0 | 0 | 0 | -81158.9582 | 0 | 0 | 0 | 15049.7381 | 0 | 0
2016-04-17 22:00 | 0 | 0 | 0 | 0 | 0 | 0 | 711365.3599 | 396115 | 0 | 0 | 0 | 2143598.5112 | 0 | 0 | 0 | 0 | 0 | 0 | 174630.5485 | 0 | 0 | 0 | 4529057.536 | 0 | 0 | 0 | 0 | 227411.4952 | 0 | 0 | 0 | 0 | 0 | 0 | 0 | 72789.1266 | 0 | 0 | 0 | 15049.7381 | 0 | 0
2016-04-17 23:00 | 0 | 0 | 0 | 0 | 0 | 0 | 650681.0648 | 399850 | 0 | 0 | 0 | 2371010.0064 | 0 | 0 | 0 | 0 | 0 | 0 | 183000.3801 | 0 | 0 | 0 | 4541079.2102 | 0 | 0 | 0 | 0 | 227411.4952 | 0 | 0 | 0 | 0 | 0 | 0 | 0 | 8369.8315 | 0 | 0 | 0 | 15049.7381 | 0 | 0
2016-04-18 | 0 | 0 | 0 | 0 | 0 | 0 | 446264.6376 | 409894 | 0 | 0 | 0 | 2407380.644 | 0 | 0 | 0 | 0 | 0 | 0 | 183000.3801 | 0 | 0 | 0 | 4541061.0459 | 0 | 0 | 0 | 0 | 36370.6376 | 0 | 0 | 0 | 0 | 0 | 0 | 0 | 0 | 0 | 0 | 0 | 0 | 0 | 0
2016-04-18 01:00 | 0 | 0 | 0 | 0 | 0 | 193692.9555 | 133107.6473 | 410275 | 0 | 0 | 0 | 2323906.2469 | 0 | 0 | 0 | 0 | 0 | 0 | 183000.3801 | 0 | 0 | 0 | 4541042.8817 | 0 | 0 | 0 | 0 | -83474.3972 | 0 | 0 | 0 | 0 | 0 | 0 | 0 | 0 | 0 | 0 | 0 | 0 | 0 | 0
2016-04-18 02:00 | 0 | 0 | 0 | 0 | 0 | 85695.8508 | 164.6958 | 394431 | 0 | 0 | 0 | 2096494.7517 | 0 | 0 | 0 | 0 | 0 | 0 | 101841.4219 | 0 | 0 | 0 | 4541024.7175 | 0 | 0 | 0 | 0 | -227411.4952 | 0 | 0 | 0 | 0 | 0 | 0 | 0 | -81158.9582 | 0 | 0 | 0 | 0 | 0 | 0
2016-04-18 03:00 | 0 | 0 | 0 | 0 | 0 | 65322.5466 | 0 | 373893 | 0 | 0 | 0 | 1869083.2565 | 0 | 0 | 0 | 0 | 0 | 0 | 20682.4637 | 0 | 0 | 0 | 4541006.5534 | 0 | 0 | 0 | 0 | -227411.4952 | 0 | 0 | 0 | 0 | 0 | 0 | 0 | -81158.9582 | 0 | 0 | 0 | 0 | 0 | 0
2016-04-18 04:00 | 0 | 0 | 0 | 0 | 0 | 185876.9992 | 0 | 352812 | 0 | 0 | 0 | 1641671.7613 | 0 | 0 | 0 | 0 | 0 | 0 | 81158.9582 | 0 | 0 | 0 | 4540988.3894 | 0 | 0 | 0 | 0 | -227411.4952 | 0 | 0 | 0 | 0 | 0 | 0 | 0 | 60476.4944 | 0 | 0 | 0 | 0 | 0 | 0
2016-04-18 05:00 | 0 | 0 | 0 | 0 | 0 | 27365.5466 | 0 | 335936 | 0 | 0 | 0 | 1414260.2661 | 0 | 0 | 0 | 0 | 0 | 0 | 0 | 0 | 0 | 0 | 4540970.2254 | 0 | 0 | 0 | 0 | -227411.4952 | 0 | 0 | 0 | 0 | 0 | 0 | 0 | -81158.9582 | 0 | 0 | 0 | 0 | 0 | 0
2016-04-18 06:00 | 0 | 0 | 0 | 0 | 0 | 178208.463 | 0 | 324461 | 0 | 0 | 0 | 1186848.7709 | 0 | 0 | 0 | 0 | 0 | 0 | 81158.9582 | 0 | 0 | 0 | 4540952.0615 | 0 | 0 | 0 | 0 | -227411.4952 | 0 | 0 | 0 | 0 | 0 | 0 | 0 | 81158.9582 | 0 | 0 | 0 | 0 | 0 | 0
2016-04-18 07:00 | 0 | 0 | 0 | 0 | 0 | 90152.5048 | 0 | 317564 | 0 | 0 | 0 | 959437.2757 | 0 | 0 | 0 | 0 | 0 | 0 | 81158.9582 | 0 | 0 | 0 | 4540933.8977 | 0 | 0 | 0 | 0 | -227411.4952 | 0 | 0 | 0 | 0 | 0 | 0 | 0 | 0 | 0 | 0 | 0 | 0 | 0 | 0
2016-04-18 08:00 | 0 | 0 | 0 | 0 | 0 | 172532.463 | 0 | 318785 | 0 | 0 | 0 | 732025.7805 | 0 | 0 | 0 | 0 | 0 | 0 | 162317.9163 | 0 | 0 | 0 | 4540915.734 | 0 | 0 | 0 | 0 | -227411.4952 | 0 | 0 | 0 | 0 | 0 | 0 | 0 | 81158.9582 | 0 | 0 | 0 | 0 | 0 | 0
2016-04-18 09:00 | 0 | 0 | 0 | 0 | 0 | 22250.5466 | 0 | 330821 | 0 | 0 | 0 | 504614.2853 | 0 | 0 | 0 | 0 | 0 | 0 | 81158.9582 | 0 | 0 | 0 | 4540897.5703 | 0 | 0 | 0 | 0 | -227411.4952 | 0 | 0 | 0 | 0 | 0 | 0 | 0 | -81158.9582 | 0 | 0 | 0 | 0 | 0 | 0
2016-04-18 10:00 | 0 | 0 | 0 | 0 | 0 | 209415.463 | 0 | 355668 | 0 | 0 | 0 | 277202.7902 | 0 | 0 | 0 | 0 | 0 | 0 | 162317.9163 | 0 | 0 | 0 | 4540879.4067 | 0 | 0 | 0 | 0 | -227411.4952 | 0 | 0 | 0 | 0 | 0 | 0 | 0 | 81158.9582 | 0 | 0 | 0 | 0 | 0 | 0
2016-04-18 11:00 | 0 | 0 | 0 | 0 | 0 | 71031.5466 | 0 | 379602 | 0 | 0 | 0 | 49791.295 | 0 | 0 | 0 | 0 | 0 | 0 | 81158.9582 | 0 | 0 | 0 | 4540861.2432 | 0 | 0 | 0 | 0 | -227411.4952 | 0 | 0 | 0 | 0 | 0 | 0 | 0 | -81158.9582 | 0 | 0 | 0 | 0 | 0 | 0
2016-04-18 12:00 | 0 | 0 | 0 | 0 | 0 | 258037.9754 | 4065.7714 | 393054 | 0 | 0 | 0 | 0 | 0 | 0 | 0 | 0 | 0 | 0 | 0 | 0 | 0 | 0 | 4540843.0798 | 0 | 0 | 0 | 0 | -49791.295 | 0 | 0 | 0 | 0 | 0 | 0 | 0 | -81158.9582 | 0 | 0 | 0 | 0 | 0 | 0
2016-04-18 13:00 | 0 | 0 | 0 | 0 | 0 | 192975.8738 | 209364.1262 | 402340 | 0 | 0 | 0 | 0 | 0 | 0 | 0 | 0 | 0 | 0 | 0 | 0 | 0 | 0 | 4540824.9164 | 0 | 0 | 0 | 0 | 0 | 0 | 0 | 0 | 0 | 0 | 0 | 0 | 0 | 0 | 0 | 0 | 0 | 0 | 0
2016-04-18 14:00 | 0 | 0 | 0 | 0 | 0 | 0 | 588851.9002 | 411514 | 0 | 0 | 0 | 177337.9002 | 0 | 0 | 0 | 0 | 0 | 0 | 0 | 0 | 0 | 0 | 4540806.7531 | 0 | 0 | 0 | 0 | 177337.9002 | 0 | 0 | 0 | 0 | 0 | 0 | 0 | 0 | 0 | 0 | 0 | 0 | 0 | 0
2016-04-18 15:00 | 0 | 0 | 0 | 0 | 0 | 0 | 735571.3399 | 418575 | 0 | 0 | 0 | 404749.3954 | 0 | 0 | 0 | 0 | 0 | 0 | 74535.1066 | 0 | 0 | 0 | 4552828.3803 | 0 | 0 | 0 | 0 | 227411.4952 | 0 | 0 | 0 | 0 | 0 | 0 | 0 | 74535.1066 | 0 | 0 | 0 | 15049.7381 | 0 | 0
2016-04-18 16:00 | 0 | 0 | 0 | 0 | 0 | 0 | 591852.1267 | 423926 | 0 | 0 | 0 | 632160.8906 | 0 | 0 | 0 | 0 | 0 | 0 | 0 | 0 | 0 | 0 | 4564849.9595 | 0 | 0 | 0 | 0 | 227411.4952 | 0 | 0 | 0 | 0 | 0 | 0 | 0 | -74535.1066 | 0 | 0 | 0 | 15049.7381 | 0 | 0
2016-04-18 17:00 | 0 | 0 | 0 | 0 | 0 | 0 | 672569.2333 | 430108 | 0 | 0 | 0 | 859572.3857 | 0 | 0 | 0 | 0 | 0 | 0 | 0 | 0 | 0 | 0 | 4576871.4906 | 0 | 0 | 0 | 0 | 227411.4952 | 0 | 0 | 0 | 0 | 0 | 0 | 0 | 0 | 0 | 0 | 0 | 15049.7381 | 0 | 0
2016-04-18 18:00 | 0 | 0 | 0 | 0 | 0 | 0 | 759270.1915 | 435650 | 0 | 0 | 0 | 1086983.8809 | 0 | 0 | 0 | 0 | 0 | 0 | 81158.9582 | 0 | 0 | 0 | 4588892.9736 | 0 | 0 | 0 | 0 | 227411.4952 | 0 | 0 | 0 | 0 | 0 | 0 | 0 | 81158.9582 | 0 | 0 | 0 | 15049.7381 | 0 | 0
2016-04-18 19:00 | 0 | 0 | 0 | 0 | 0 | 0 | 602196.2751 | 440894 | 0 | 0 | 0 | 1314395.3761 | 0 | 0 | 0 | 0 | 0 | 0 | 0 | 0 | 0 | 0 | 4600914.4085 | 0 | 0 | 0 | 0 | 227411.4952 | 0 | 0 | 0 | 0 | 0 | 0 | 0 | -81158.9582 | 0 | 0 | 0 | 15049.7381 | 0 | 0
2016-04-18 20:00 | 0 | 0 | 0 | 0 | 0 | 0 | 769743.1915 | 446123 | 0 | 0 | 0 | 1541806.8713 | 0 | 0 | 0 | 0 | 0 | 0 | 81158.9582 | 0 | 0 | 0 | 4612935.7953 | 0 | 0 | 0 | 0 | 227411.4952 | 0 | 0 | 0 | 0 | 0 | 0 | 0 | 81158.9582 | 0 | 0 | 0 | 15049.7381 | 0 | 0
2016-04-18 21:00 | 0 | 0 | 0 | 0 | 0 | 0 | 737782.887 | 449708 | 0 | 0 | 0 | 1769218.3665 | 0 | 0 | 0 | 0 | 0 | 0 | 126772.6119 | 0 | 0 | 0 | 4624957.134 | 0 | 0 | 0 | 0 | 227411.4952 | 0 | 0 | 0 | 0 | 0 | 0 | 0 | 45613.6538 | 0 | 0 | 0 | 15049.7381 | 0 | 0
2016-04-18 22:00 | 0 | 0 | 0 | 0 | 0 | 0 | 748296.0014 | 449607 | 0 | 0 | 0 | 1996629.8617 | 0 | 0 | 0 | 0 | 0 | 0 | 183000.3801 | 0 | 0 | 0 | 4636978.4247 | 0 | 0 | 0 | 0 | 227411.4952 | 0 | 0 | 0 | 0 | 0 | 0 | 0 | 56227.7682 | 0 | 0 | 0 | 15049.7381 | 0 | 0
2016-04-18 23:00 | 0 | 0 | 0 | 0 | 0 | 0 | 638651.195 | 447482 | 0 | 0 | 0 | 2187799.0567 | 0 | 0 | 0 | 0 | 0 | 0 | 183000.3801 | 0 | 0 | 0 | 4636959.8767 | 0 | 0 | 0 | 0 | 191169.195 | 0 | 0 | 0 | 0 | 0 | 0 | 0 | 0 | 0 | 0 | 0 | 0 | 0 | 0
2016-04-19 | 0 | 0 | 0 | 0 | 0 | 0 | 465625.0896 | 451741 | 0 | 0 | 0 | 2282842.1045 | 0 | 0 | 0 | 0 | 0 | 0 | 101841.4219 | 0 | 0 | 0 | 4636941.3289 | 0 | 0 | 0 | 0 | 95043.0478 | 0 | 0 | 0 | 0 | 0 | 0 | 0 | -81158.9582 | 0 | 0 | 0 | 0 | 0 | 0
2016-04-19 01:00 | 0 | 0 | 0 | 0 | 0 | 302449.9492 | 138409.2445 | 445831 | 0 | 0 | 0 | 2196711.3401 | 0 | 0 | 0 | 0 | 0 | 0 | 183000.3801 | 0 | 0 | 0 | 4636922.7811 | 0 | 0 | 0 | 0 | -86130.7645 | 0 | 0 | 0 | 0 | 0 | 0 | 0 | 81158.9582 | 0 | 0 | 0 | 0 | 0 | 0
2016-04-19 02:00 | 0 | 0 | 0 | 0 | 0 | 278764.4555 | 200.5161 | 423020 | 0 | 0 | 0 | 2052656.3117 | 0 | 0 | 0 | 0 | 0 | 0 | 183000.3801 | 0 | 0 | 0 | 4636904.2335 | 0 | 0 | 0 | 0 | -144055.0284 | 0 | 0 | 0 | 0 | 0 | 0 | 0 | 0 | 0 | 0 | 0 | 0 | 0 | 0
2016-04-19 03:00 | 0 | 0 | 0 | 0 | 0 | 328922.885 | 0 | 395905 | 0 | 0 | 0 | 1985674.1967 | 0 | 0 | 0 | 0 | 0 | 0 | 183000.3801 | 0 | 0 | 0 | 4636885.6858 | 0 | 0 | 0 | 0 | -66982.115 | 0 | 0 | 0 | 0 | 0 | 0 | 0 | 0 | 0 | 0 | 0 | 0 | 0 | 0
2016-04-19 04:00 | 0 | 0 | 0 | 0 | 0 | 62046.5466 | 0 | 370617 | 0 | 0 | 0 | 1758262.7015 | 0 | 0 | 0 | 0 | 0 | 0 | 101841.4219 | 0 | 0 | 0 | 4636867.1383 | 0 | 0 | 0 | 0 | -227411.4952 | 0 | 0 | 0 | 0 | 0 | 0 | 0 | -81158.9582 | 0 | 0 | 0 | 0 | 0 | 0
2016-04-19 05:00 | 0 | 0 | 0 | 0 | 0 | 204828.463 | 0 | 351081 | 0 | 0 | 0 | 1530851.2063 | 0 | 0 | 0 | 0 | 0 | 0 | 183000.3801 | 0 | 0 | 0 | 4636848.5908 | 0 | 0 | 0 | 0 | -227411.4952 | 0 | 0 | 0 | 0 | 0 | 0 | 0 | 81158.9582 | 0 | 0 | 0 | 0 | 0 | 0
2016-04-19 06:00 | 0 | 0 | 0 | 0 | 0 | 27152.5466 | 0 | 335723 | 0 | 0 | 0 | 1303439.7111 | 0 | 0 | 0 | 0 | 0 | 0 | 101841.4219 | 0 | 0 | 0 | 4636830.0434 | 0 | 0 | 0 | 0 | -227411.4952 | 0 | 0 | 0 | 0 | 0 | 0 | 0 | -81158.9582 | 0 | 0 | 0 | 0 | 0 | 0
2016-04-19 07:00 | 0 | 0 | 0 | 0 | 0 | 228175.294 | 0 | 326292 | 0 | 0 | 0 | 1124164.0469 | 0 | 0 | 0 | 0 | 0 | 0 | 183000.3801 | 0 | 0 | 0 | 4636811.4961 | 0 | 0 | 0 | 0 | -179275.6642 | 0 | 0 | 0 | 0 | 0 | 0 | 0 | 81158.9582 | 0 | 0 | 0 | 0 | 0 | 0
2016-04-19 08:00 | 0 | 0 | 0 | 0 | 0 | 97360.5048 | 0 | 324772 | 0 | 0 | 0 | 896752.5517 | 0 | 0 | 0 | 0 | 0 | 0 | 183000.3801 | 0 | 0 | 0 | 4636792.9489 | 0 | 0 | 0 | 0 | -227411.4952 | 0 | 0 | 0 | 0 | 0 | 0 | 0 | 0 | 0 | 0 | 0 | 0 | 0 | 0
2016-04-19 09:00 | 0 | 0 | 0 | 0 | 0 | 37962.1557 | 0 | 334201 | 0 | 0 | 0 | 669341.0565 | 0 | 0 | 0 | 0 | 0 | 0 | 114173.0309 | 0 | 0 | 0 | 4636774.4017 | 0 | 0 | 0 | 0 | -227411.4952 | 0 | 0 | 0 | 0 | 0 | 0 | 0 | -68827.3491 | 0 | 0 | 0 | 0 | 0 | 0
2016-04-19 10:00 | 0 | 0 | 0 | 0 | 0 | 170407.2414 | 0 | 357981 | 0 | 0 | 0 | 441929.5613 | 0 | 0 | 0 | 0 | 0 | 0 | 154010.7675 | 0 | 0 | 0 | 4636755.8546 | 0 | 0 | 0 | 0 | -227411.4952 | 0 | 0 | 0 | 0 | 0 | 0 | 0 | 39837.7366 | 0 | 0 | 0 | 0 | 0 | 0
2016-04-19 11:00 | 0 | 0 | 0 | 0 | 0 | 162193.6536 | 0 | 381298 | 0 | 0 | 0 | 214518.0661 | 0 | 0 | 0 | 0 | 0 | 0 | 162317.9163 | 0 | 0 | 0 | 4636737.3076 | 0 | 0 | 0 | 0 | -227411.4952 | 0 | 0 | 0 | 0 | 0 | 0 | 0 | 8307.1488 | 0 | 0 | 0 | 0 | 0 | 0
2016-04-19 12:00 | 0 | 0 | 0 | 0 | 0 | 131012.6448 | 2596.3235 | 394412 | 0 | 0 | 0 | 34873.9926 | 0 | 0 | 0 | 0 | 0 | 0 | 81158.9582 | 0 | 0 | 0 | 4636718.7606 | 0 | 0 | 0 | 0 | -179644.0736 | 0 | 0 | 0 | 0 | 0 | 0 | 0 | -81158.9582 | 0 | 0 | 0 | 0 | 0 | 0
2016-04-19 13:00 | 0 | 0 | 0 | 0 | 0 | 84433.2982 | 203278.7511 | 403745 | 0 | 0 | 0 | 0 | 0 | 0 | 0 | 0 | 0 | 0 | 0 | 0 | 0 | 0 | 4636700.2137 | 0 | 0 | 0 | 0 | -34873.9926 | 0 | 0 | 0 | 0 | 0 | 0 | 0 | -81158.9582 | 0 | 0 | 0 | 0 | 0 | 0
2016-04-19 14:00 | 0 | 0 | 0 | 0 | 0 | 0 | 526244.1263 | 412923 | 0 | 0 | 0 | 113321.1263 | 0 | 0 | 0 | 0 | 0 | 0 | 0 | 0 | 0 | 0 | 4636681.6669 | 0 | 0 | 0 | 0 | 113321.1263 | 0 | 0 | 0 | 0 | 0 | 0 | 0 | 0 | 0 | 0 | 0 | 0 | 0 | 0
2016-04-19 15:00 | 0 | 0 | 0 | 0 | 0 | 0 | 662701.2333 | 420240 | 0 | 0 | 0 | 340732.6215 | 0 | 0 | 0 | 0 | 0 | 0 | 0 | 0 | 0 | 0 | 4648702.9107 | 0 | 0 | 0 | 0 | 227411.4952 | 0 | 0 | 0 | 0 | 0 | 0 | 0 | 0 | 0 | 0 | 0 | 15049.7381 | 0 | 0
2016-04-19 16:00 | 0 | 0 | 0 | 0 | 0 | 0 | 668948.2333 | 426487 | 0 | 0 | 0 | 568144.1167 | 0 | 0 | 0 | 0 | 0 | 0 | 0 | 0 | 0 | 0 | 4660724.1064 | 0 | 0 | 0 | 0 | 227411.4952 | 0 | 0 | 0 | 0 | 0 | 0 | 0 | 0 | 0 | 0 | 0 | 15049.7381 | 0 | 0
2016-04-19 17:00 | 0 | 0 | 0 | 0 | 0 | 0 | 756712.1915 | 433092 | 0 | 0 | 0 | 795555.6118 | 0 | 0 | 0 | 0 | 0 | 0 | 81158.9582 | 0 | 0 | 0 | 4672745.2539 | 0 | 0 | 0 | 0 | 227411.4952 | 0 | 0 | 0 | 0 | 0 | 0 | 0 | 81158.9582 | 0 | 0 | 0 | 15049.7381 | 0 | 0
2016-04-19 18:00 | 0 | 0 | 0 | 0 | 0 | 0 | 763431.1915 | 439811 | 0 | 0 | 0 | 1022967.107 | 0 | 0 | 0 | 0 | 0 | 0 | 162317.9163 | 0 | 0 | 0 | 4684766.3534 | 0 | 0 | 0 | 0 | 227411.4952 | 0 | 0 | 0 | 0 | 0 | 0 | 0 | 81158.9582 | 0 | 0 | 0 | 15049.7381 | 0 | 0
2016-04-19 19:00 | 0 | 0 | 0 | 0 | 0 | 0 | 626432.7389 | 444448 | 0 | 0 | 0 | 1250378.6022 | 0 | 0 | 0 | 0 | 0 | 0 | 101841.4219 | 0 | 0 | 0 | 4696787.4048 | 0 | 0 | 0 | 0 | 227411.4952 | 0 | 0 | 0 | 0 | 0 | 0 | 0 | -60476.4944 | 0 | 0 | 0 | 15049.7381 | 0 | 0
2016-04-19 20:00 | 0 | 0 | 0 | 0 | 0 | 0 | 772630.1915 | 449010 | 0 | 0 | 0 | 1477790.0974 | 0 | 0 | 0 | 0 | 0 | 0 | 183000.3801 | 0 | 0 | 0 | 4708808.4082 | 0 | 0 | 0 | 0 | 227411.4952 | 0 | 0 | 0 | 0 | 0 | 0 | 0 | 81158.9582 | 0 | 0 | 0 | 15049.7381 | 0 | 0
2016-04-19 21:00 | 0 | 0 | 0 | 0 | 0 | 0 | 620857.5159 | 451693 | 0 | 0 | 0 | 1705201.5926 | 0 | 0 | 0 | 0 | 0 | 0 | 109703.6627 | 0 | 0 | 0 | 4720829.3634 | 0 | 0 | 0 | 0 | 227411.4952 | 0 | 0 | 0 | 0 | 0 | 0 | 0 | -73296.7174 | 0 | 0 | 0 | 15049.7381 | 0 | 0
2016-04-19 22:00 | 0 | 0 | 0 | 0 | 0 | 0 | 766694.9507 | 450937 | 0 | 0 | 0 | 1932613.0878 | 0 | 0 | 0 | 0 | 0 | 0 | 183000.3801 | 0 | 0 | 0 | 4732850.2706 | 0 | 0 | 0 | 0 | 227411.4952 | 0 | 0 | 0 | 0 | 0 | 0 | 0 | 73296.7174 | 0 | 0 | 0 | 15049.7381 | 0 | 0
2016-04-19 23:00 | 0 | 0 | 0 | 0 | 0 | 0 | 663388.4011 | 448986 | 0 | 0 | 0 | 2147015.4889 | 0 | 0 | 0 | 0 | 0 | 0 | 183000.3801 | 0 | 0 | 0 | 4732831.3392 | 0 | 0 | 0 | 0 | 214402.4011 | 0 | 0 | 0 | 0 | 0 | 0 | 0 | 0 | 0 | 0 | 0 | 0 | 0 | 0
2016-04-20 | 0 | 0 | 0 | 0 | 0 | 0 | 471101.9948 | 453335 | 0 | 0 | 0 | 2164782.4838 | 0 | 0 | 0 | 0 | 0 | 0 | 183000.3801 | 0 | 0 | 0 | 4732812.4078 | 0 | 0 | 0 | 0 | 17766.9948 | 0 | 0 | 0 | 0 | 0 | 0 | 0 | 0 | 0 | 0 | 0 | 0 | 0 | 0
2016-04-20 01:00 | 0 | 0 | 0 | 0 | 0 | 60689.025 | 123963.1939 | 447800 | 0 | 0 | 0 | 1937370.9886 | 0 | 0 | 0 | 0 | 0 | 0 | 147264.0942 | 0 | 0 | 0 | 4732793.4766 | 0 | 0 | 0 | 0 | -227411.4952 | 0 | 0 | 0 | 0 | 0 | 0 | 0 | -35736.2859 | 0 | 0 | 0 | 0 | 0 | 0
2016-04-20 02:00 | 0 | 0 | 0 | 0 | 0 | 233321.3812 | 210.4095 | 425207 | 0 | 0 | 0 | 1709959.4934 | 0 | 0 | 0 | 0 | 0 | 0 | 183000.3801 | 0 | 0 | 0 | 4732774.5454 | 0 | 0 | 0 | 0 | -227411.4952 | 0 | 0 | 0 | 0 | 0 | 0 | 0 | 35736.2859 | 0 | 0 | 0 | 0 | 0 | 0
2016-04-20 03:00 | 0 | 0 | 0 | 0 | 0 | 170929.5048 | 0 | 398341 | 0 | 0 | 0 | 1482547.9982 | 0 | 0 | 0 | 0 | 0 | 0 | 183000.3801 | 0 | 0 | 0 | 4732755.6143 | 0 | 0 | 0 | 0 | -227411.4952 | 0 | 0 | 0 | 0 | 0 | 0 | 0 | 0 | 0 | 0 | 0 | 0 | 0 | 0
2016-04-20 04:00 | 0 | 0 | 0 | 0 | 0 | 251110.7422 | 0 | 373790 | 0 | 0 | 0 | 1441027.6986 | 0 | 0 | 0 | 0 | 0 | 0 | 101841.4219 | 0 | 0 | 0 | 4732736.6833 | 0 | 0 | 0 | 0 | -41520.2996 | 0 | 0 | 0 | 0 | 0 | 0 | 0 | -81158.9582 | 0 | 0 | 0 | 0 | 0 | 0
2016-04-20 05:00 | 0 | 0 | 0 | 0 | 0 | 237231.5502 | 0 | 354341 | 0 | 0 | 0 | 1405077.207 | 0 | 0 | 0 | 0 | 0 | 0 | 20682.4637 | 0 | 0 | 0 | 4732717.7523 | 0 | 0 | 0 | 0 | -35950.4916 | 0 | 0 | 0 | 0 | 0 | 0 | 0 | -81158.9582 | 0 | 0 | 0 | 0 | 0 | 0
2016-04-20 06:00 | 0 | 0 | 0 | 0 | 0 | 216255.6794 | 0 | 338967 | 0 | 0 | 0 | 1277165.1015 | 0 | 0 | 0 | 0 | 0 | 0 | 25883.2487 | 0 | 0 | 0 | 4732698.8215 | 0 | 0 | 0 | 0 | -127912.1055 | 0 | 0 | 0 | 0 | 0 | 0 | 0 | 5200.7849 | 0 | 0 | 0 | 0 | 0 | 0
2016-04-20 07:00 | 0 | 0 | 0 | 0 | 0 | 183200.463 | 0 | 329453 | 0 | 0 | 0 | 1049753.6063 | 0 | 0 | 0 | 0 | 0 | 0 | 107042.2068 | 0 | 0 | 0 | 4732679.8907 | 0 | 0 | 0 | 0 | -227411.4952 | 0 | 0 | 0 | 0 | 0 | 0 | 0 | 81158.9582 | 0 | 0 | 0 | 0 | 0 | 0
2016-04-20 08:00 | 0 | 0 | 0 | 0 | 0 | 176243.6781 | 0 | 327697 | 0 | 0 | 0 | 822342.1111 | 0 | 0 | 0 | 0 | 0 | 0 | 183000.3801 | 0 | 0 | 0 | 4732660.96 | 0 | 0 | 0 | 0 | -227411.4952 | 0 | 0 | 0 | 0 | 0 | 0 | 0 | 75958.1732 | 0 | 0 | 0 | 0 | 0 | 0
2016-04-20 09:00 | 0 | 0 | 0 | 0 | 0 | 158469.9011 | 0 | 335851 | 0 | 0 | 0 | 644961.0123 | 0 | 0 | 0 | 0 | 0 | 0 | 183000.3801 | 0 | 0 | 0 | 4732642.0293 | 0 | 0 | 0 | 0 | -177381.0989 | 0 | 0 | 0 | 0 | 0 | 0 | 0 | 0 | 0 | 0 | 0 | 0 | 0 | 0
2016-04-20 10:00 | 0 | 0 | 0 | 0 | 0 | 131865.5048 | 0 | 359277 | 0 | 0 | 0 | 417549.5171 | 0 | 0 | 0 | 0 | 0 | 0 | 183000.3801 | 0 | 0 | 0 | 4732623.0987 | 0 | 0 | 0 | 0 | -227411.4952 | 0 | 0 | 0 | 0 | 0 | 0 | 0 | 0 | 0 | 0 | 0 | 0 | 0 | 0
2016-04-20 11:00 | 0 | 0 | 0 | 0 | 0 | 146462.5763 | 0 | 381420 | 0 | 0 | 0 | 190138.0219 | 0 | 0 | 0 | 0 | 0 | 0 | 175454.4516 | 0 | 0 | 0 | 4732604.1683 | 0 | 0 | 0 | 0 | -227411.4952 | 0 | 0 | 0 | 0 | 0 | 0 | 0 | -7545.9285 | 0 | 0 | 0 | 0 | 0 | 0
2016-04-20 12:00 | 0 | 0 | 0 | 0 | 0 | 128311.436 | 7788.0512 | 393612 | 0 | 0 | 0 | 0 | 0 | 0 | 0 | 0 | 0 | 0 | 108079.9607 | 0 | 0 | 0 | 4732585.2378 | 0 | 0 | 0 | 0 | -190138.0219 | 0 | 0 | 0 | 0 | 0 | 0 | 0 | -67374.4909 | 0 | 0 | 0 | 0 | 0 | 0
2016-04-20 13:00 | 0 | 0 | 0 | 0 | 0 | 95984.4894 | 257995.4578 | 402045 | 0 | 0 | 0 | 33093.9054 | 0 | 0 | 0 | 0 | 0 | 0 | 26921.0025 | 0 | 0 | 0 | 4732566.3075 | 0 | 0 | 0 | 0 | 33093.9054 | 0 | 0 | 0 | 0 | 0 | 0 | 0 | -81158.9582 | 0 | 0 | 0 | 0 | 0 | 0
2016-04-20 14:00 | 0 | 0 | 0 | 0 | 0 | 0 | 604563.465 | 411489 | 0 | 0 | 0 | 253089.3729 | 0 | 0 | 0 | 0 | 0 | 0 | 0 | 0 | 0 | 0 | 4732547.3772 | 0 | 0 | 0 | 0 | 219995.4676 | 0 | 0 | 0 | 0 | 0 | 0 | 0 | -26921.0025 | 0 | 0 | 0 | 0 | 0 | 0
2016-04-20 15:00 | 0 | 0 | 0 | 0 | 0 | 0 | 660722.2333 | 418261 | 0 | 0 | 0 | 480500.8681 | 0 | 0 | 0 | 0 | 0 | 0 | 0 | 0 | 0 | 0 | 4744568.2375 | 0 | 0 | 0 | 0 | 227411.4952 | 0 | 0 | 0 | 0 | 0 | 0 | 0 | 0 | 0 | 0 | 0 | 15049.7381 | 0 | 0
2016-04-20 16:00 | 0 | 0 | 0 | 0 | 0 | 0 | 666056.2333 | 423595 | 0 | 0 | 0 | 707912.3633 | 0 | 0 | 0 | 0 | 0 | 0 | 0 | 0 | 0 | 0 | 4756589.0497 | 0 | 0 | 0 | 0 | 227411.4952 | 0 | 0 | 0 | 0 | 0 | 0 | 0 | 0 | 0 | 0 | 0 | 15049.7381 | 0 | 0
2016-04-20 17:00 | 0 | 0 | 0 | 0 | 0 | 0 | 753485.1915 | 429865 | 0 | 0 | 0 | 935323.8585 | 0 | 0 | 0 | 0 | 0 | 0 | 81158.9582 | 0 | 0 | 0 | 4768609.8138 | 0 | 0 | 0 | 0 | 227411.4952 | 0 | 0 | 0 | 0 | 0 | 0 | 0 | 81158.9582 | 0 | 0 | 0 | 15049.7381 | 0 | 0
2016-04-20 18:00 | 0 | 0 | 0 | 0 | 0 | 0 | 759680.1915 | 436060 | 0 | 0 | 0 | 1162735.3537 | 0 | 0 | 0 | 0 | 0 | 0 | 162317.9163 | 0 | 0 | 0 | 4780630.5299 | 0 | 0 | 0 | 0 | 227411.4952 | 0 | 0 | 0 | 0 | 0 | 0 | 0 | 81158.9582 | 0 | 0 | 0 | 15049.7381 | 0 | 0
2016-04-20 19:00 | 0 | 0 | 0 | 0 | 0 | 0 | 704949.697 | 441806 | 0 | 0 | 0 | 1390146.8489 | 0 | 0 | 0 | 0 | 0 | 0 | 183000.3801 | 0 | 0 | 0 | 4792651.1978 | 0 | 0 | 0 | 0 | 227411.4952 | 0 | 0 | 0 | 0 | 0 | 0 | 0 | 20682.4637 | 0 | 0 | 0 | 15049.7381 | 0 | 0
2016-04-20 20:00 | 0 | 0 | 0 | 0 | 0 | 0 | 608138.2751 | 446836 | 0 | 0 | 0 | 1617558.3441 | 0 | 0 | 0 | 0 | 0 | 0 | 101841.4219 | 0 | 0 | 0 | 4804671.8177 | 0 | 0 | 0 | 0 | 227411.4952 | 0 | 0 | 0 | 0 | 0 | 0 | 0 | -81158.9582 | 0 | 0 | 0 | 15049.7381 | 0 | 0
2016-04-20 21:00 | 0 | 0 | 0 | 0 | 0 | 0 | 773662.1915 | 450042 | 0 | 0 | 0 | 1844969.8392 | 0 | 0 | 0 | 0 | 0 | 0 | 183000.3801 | 0 | 0 | 0 | 4816692.3895 | 0 | 0 | 0 | 0 | 227411.4952 | 0 | 0 | 0 | 0 | 0 | 0 | 0 | 81158.9582 | 0 | 0 | 0 | 15049.7381 | 0 | 0
2016-04-20 22:00 | 0 | 0 | 0 | 0 | 0 | 0 | 668464.7023 | 449574 | 0 | 0 | 0 | 2072381.3344 | 0 | 0 | 0 | 0 | 0 | 0 | 159429.8491 | 0 | 0 | 0 | 4828712.9132 | 0 | 0 | 0 | 0 | 227411.4952 | 0 | 0 | 0 | 0 | 0 | 0 | 0 | -23570.531 | 0 | 0 | 0 | 15049.7381 | 0 | 0
2016-04-20 23:00 | 0 | 0 | 0 | 0 | 0 | 0 | 713846.7643 | 447815 | 0 | 0 | 0 | 2299792.8296 | 0 | 0 | 0 | 0 | 0 | 0 | 183000.3801 | 0 | 0 | 0 | 4840733.3888 | 0 | 0 | 0 | 0 | 227411.4952 | 0 | 0 | 0 | 0 | 0 | 0 | 0 | 23570.531 | 0 | 0 | 0 | 15049.7381 | 0 | 0
2016-04-21 | 0 | 0 | 0 | 0 | 0 | 0 | 528148.9036 | 452475 | 0 | 0 | 0 | 2407380.644 | 0 | 0 | 0 | 0 | 0 | 0 | 151086.4692 | 0 | 0 | 0 | 4840714.0259 | 0 | 0 | 0 | 0 | 107587.8144 | 0 | 0 | 0 | 0 | 0 | 0 | 0 | -31913.9109 | 0 | 0 | 0 | 0 | 0 | 0
2016-04-21 01:00 | 0 | 0 | 0 | 0 | 0 | 89578.5403 | 152371.9522 | 446707 | 0 | 0 | 0 | 2272551.6476 | 0 | 0 | 0 | 0 | 0 | 0 | 81158.9582 | 0 | 0 | 0 | 4840694.663 | 0 | 0 | 0 | 0 | -134828.9965 | 0 | 0 | 0 | 0 | 0 | 0 | 0 | -69927.5111 | 0 | 0 | 0 | 0 | 0 | 0
2016-04-21 02:00 | 0 | 0 | 0 | 0 | 0 | 115864.1793 | 366.3673 | 424801 | 0 | 0 | 0 | 2045140.1524 | 0 | 0 | 0 | 0 | 0 | 0 | 0 | 0 | 0 | 0 | 4840675.3002 | 0 | 0 | 0 | 0 | -227411.4952 | 0 | 0 | 0 | 0 | 0 | 0 | 0 | -81158.9582 | 0 | 0 | 0 | 0 | 0 | 0
2016-04-21 03:00 | 0 | 0 | 0 | 0 | 0 | 345403.8398 | 0 | 397449 | 0 | 0 | 0 | 1911936.034 | 0 | 0 | 0 | 0 | 0 | 0 | 81158.9582 | 0 | 0 | 0 | 4840655.9375 | 0 | 0 | 0 | 0 | -133204.1184 | 0 | 0 | 0 | 0 | 0 | 0 | 0 | 81158.9582 | 0 | 0 | 0 | 0 | 0 | 0
2016-04-21 04:00 | 0 | 0 | 0 | 0 | 0 | 64381.5466 | 0 | 372952 | 0 | 0 | 0 | 1684524.5388 | 0 | 0 | 0 | 0 | 0 | 0 | 0 | 0 | 0 | 0 | 4840636.5749 | 0 | 0 | 0 | 0 | -227411.4952 | 0 | 0 | 0 | 0 | 0 | 0 | 0 | -81158.9582 | 0 | 0 | 0 | 0 | 0 | 0
2016-04-21 05:00 | 0 | 0 | 0 | 0 | 0 | 207197.463 | 0 | 353450 | 0 | 0 | 0 | 1457113.0436 | 0 | 0 | 0 | 0 | 0 | 0 | 81158.9582 | 0 | 0 | 0 | 4840617.2124 | 0 | 0 | 0 | 0 | -227411.4952 | 0 | 0 | 0 | 0 | 0 | 0 | 0 | 81158.9582 | 0 | 0 | 0 | 0 | 0 | 0
2016-04-21 06:00 | 0 | 0 | 0 | 0 | 0 | 30469.5466 | 0 | 339040 | 0 | 0 | 0 | 1229701.5484 | 0 | 0 | 0 | 0 | 0 | 0 | 0 | 0 | 0 | 0 | 4840597.8499 | 0 | 0 | 0 | 0 | -227411.4952 | 0 | 0 | 0 | 0 | 0 | 0 | 0 | -81158.9582 | 0 | 0 | 0 | 0 | 0 | 0
2016-04-21 07:00 | 0 | 0 | 0 | 0 | 0 | 182851.463 | 0 | 329104 | 0 | 0 | 0 | 1002290.0532 | 0 | 0 | 0 | 0 | 0 | 0 | 81158.9582 | 0 | 0 | 0 | 4840578.4875 | 0 | 0 | 0 | 0 | -227411.4952 | 0 | 0 | 0 | 0 | 0 | 0 | 0 | 81158.9582 | 0 | 0 | 0 | 0 | 0 | 0
2016-04-21 08:00 | 0 | 0 | 0 | 0 | 0 | 19586.5466 | 0 | 328157 | 0 | 0 | 0 | 774878.558 | 0 | 0 | 0 | 0 | 0 | 0 | 0 | 0 | 0 | 0 | 4840559.1252 | 0 | 0 | 0 | 0 | -227411.4952 | 0 | 0 | 0 | 0 | 0 | 0 | 0 | -81158.9582 | 0 | 0 | 0 | 0 | 0 | 0
2016-04-21 09:00 | 0 | 0 | 0 | 0 | 0 | 192016.463 | 0 | 338269 | 0 | 0 | 0 | 547467.0629 | 0 | 0 | 0 | 0 | 0 | 0 | 81158.9582 | 0 | 0 | 0 | 4840539.763 | 0 | 0 | 0 | 0 | -227411.4952 | 0 | 0 | 0 | 0 | 0 | 0 | 0 | 81158.9582 | 0 | 0 | 0 | 0 | 0 | 0
2016-04-21 10:00 | 0 | 0 | 0 | 0 | 0 | 52638.5466 | 0 | 361209 | 0 | 0 | 0 | 320055.5677 | 0 | 0 | 0 | 0 | 0 | 0 | 0 | 0 | 0 | 0 | 4840520.4008 | 0 | 0 | 0 | 0 | -227411.4952 | 0 | 0 | 0 | 0 | 0 | 0 | 0 | -81158.9582 | 0 | 0 | 0 | 0 | 0 | 0
2016-04-21 11:00 | 0 | 0 | 0 | 0 | 0 | 156358.5048 | 0 | 383770 | 0 | 0 | 0 | 92644.0725 | 0 | 0 | 0 | 0 | 0 | 0 | 0 | 0 | 0 | 0 | 4840501.0387 | 0 | 0 | 0 | 0 | -227411.4952 | 0 | 0 | 0 | 0 | 0 | 0 | 0 | 0 | 0 | 0 | 0 | 0 | 0 | 0
2016-04-21 12:00 | 0 | 0 | 0 | 0 | 0 | 408669.6044 | 5867.5654 | 396389 | 0 | 0 | 0 | 29633.2841 | 0 | 0 | 0 | 0 | 0 | 0 | 81158.9582 | 0 | 0 | 0 | 4840481.6767 | 0 | 0 | 0 | 0 | -63010.7884 | 0 | 0 | 0 | 0 | 0 | 0 | 0 | 81158.9582 | 0 | 0 | 0 | 0 | 0 | 0
2016-04-21 13:00 | 0 | 0 | 0 | 0 | 0 | 0 | 296197.7577 | 406990 | 0 | 0 | 0 | 0 | 0 | 0 | 0 | 0 | 0 | 0 | 0 | 0 | 0 | 0 | 4840462.3148 | 0 | 0 | 0 | 0 | -29633.2841 | 0 | 0 | 0 | 0 | 0 | 0 | 0 | -81158.9582 | 0 | 0 | 0 | 0 | 0 | 0
2016-04-21 14:00 | 0 | 0 | 0 | 0 | 0 | 0 | 635085.997 | 416456 | 0 | 0 | 0 | 218629.997 | 0 | 0 | 0 | 0 | 0 | 0 | 0 | 0 | 0 | 0 | 4840442.9529 | 0 | 0 | 0 | 0 | 218629.997 | 0 | 0 | 0 | 0 | 0 | 0 | 0 | 0 | 0 | 0 | 0 | 0 | 0 | 0
2016-04-21 15:00 | 0 | 0 | 0 | 0 | 0 | 0 | 665171.2333 | 422710 | 0 | 0 | 0 | 446041.4922 | 0 | 0 | 0 | 0 | 0 | 0 | 0 | 0 | 0 | 0 | 4852463.3816 | 0 | 0 | 0 | 0 | 227411.4952 | 0 | 0 | 0 | 0 | 0 | 0 | 0 | 0 | 0 | 0 | 0 | 15049.7381 | 0 | 0
2016-04-21 16:00 | 0 | 0 | 0 | 0 | 0 | 0 | 669678.2333 | 427217 | 0 | 0 | 0 | 673452.9874 | 0 | 0 | 0 | 0 | 0 | 0 | 0 | 0 | 0 | 0 | 4864483.7623 | 0 | 0 | 0 | 0 | 227411.4952 | 0 | 0 | 0 | 0 | 0 | 0 | 0 | 0 | 0 | 0 | 0 | 15049.7381 | 0 | 0
2016-04-21 17:00 | 0 | 0 | 0 | 0 | 0 | 0 | 756336.1915 | 432716 | 0 | 0 | 0 | 900864.4826 | 0 | 0 | 0 | 0 | 0 | 0 | 81158.9582 | 0 | 0 | 0 | 4876504.0948 | 0 | 0 | 0 | 0 | 227411.4952 | 0 | 0 | 0 | 0 | 0 | 0 | 0 | 81158.9582 | 0 | 0 | 0 | 15049.7381 | 0 | 0
2016-04-21 18:00 | 0 | 0 | 0 | 0 | 0 | 0 | 761711.1915 | 438091 | 0 | 0 | 0 | 1128275.9778 | 0 | 0 | 0 | 0 | 0 | 0 | 162317.9163 | 0 | 0 | 0 | 4888524.3793 | 0 | 0 | 0 | 0 | 227411.4952 | 0 | 0 | 0 | 0 | 0 | 0 | 0 | 81158.9582 | 0 | 0 | 0 | 15049.7381 | 0 | 0
2016-04-21 19:00 | 0 | 0 | 0 | 0 | 0 | 0 | 704637.697 | 441494 | 0 | 0 | 0 | 1355687.473 | 0 | 0 | 0 | 0 | 0 | 0 | 183000.3801 | 0 | 0 | 0 | 4900544.6156 | 0 | 0 | 0 | 0 | 227411.4952 | 0 | 0 | 0 | 0 | 0 | 0 | 0 | 20682.4637 | 0 | 0 | 0 | 15049.7381 | 0 | 0
2016-04-21 20:00 | 0 | 0 | 0 | 0 | 0 | 0 | 687660.2333 | 445199 | 0 | 0 | 0 | 1583098.9681 | 0 | 0 | 0 | 0 | 0 | 0 | 183000.3801 | 0 | 0 | 0 | 4912564.8039 | 0 | 0 | 0 | 0 | 227411.4952 | 0 | 0 | 0 | 0 | 0 | 0 | 0 | 0 | 0 | 0 | 0 | 15049.7381 | 0 | 0
2016-04-21 21:00 | 0 | 0 | 0 | 0 | 0 | 0 | 689404.2333 | 446943 | 0 | 0 | 0 | 1810510.4633 | 0 | 0 | 0 | 0 | 0 | 0 | 183000.3801 | 0 | 0 | 0 | 4924584.9442 | 0 | 0 | 0 | 0 | 227411.4952 | 0 | 0 | 0 | 0 | 0 | 0 | 0 | 0 | 0 | 0 | 0 | 15049.7381 | 0 | 0
2016-04-21 22:00 | 0 | 0 | 0 | 0 | 0 | 0 | 686988.2333 | 444527 | 0 | 0 | 0 | 2037921.9585 | 0 | 0 | 0 | 0 | 0 | 0 | 183000.3801 | 0 | 0 | 0 | 4936605.0363 | 0 | 0 | 0 | 0 | 227411.4952 | 0 | 0 | 0 | 0 | 0 | 0 | 0 | 0 | 0 | 0 | 0 | 15049.7381 | 0 | 0
2016-04-21 23:00 | 0 | 0 | 0 | 0 | 0 | 0 | 685320.2333 | 442859 | 0 | 0 | 0 | 2265333.4537 | 0 | 0 | 0 | 0 | 0 | 0 | 183000.3801 | 0 | 0 | 0 | 4948625.0803 | 0 | 0 | 0 | 0 | 227411.4952 | 0 | 0 | 0 | 0 | 0 | 0 | 0 | 0 | 0 | 0 | 0 | 15049.7381 | 0 | 0
2016-04-22 | 0 | 0 | 0 | 0 | 0 | 0 | 542622.6055 | 447196 | 0 | 0 | 0 | 2407380.644 | 0 | 0 | 0 | 0 | 0 | 0 | 136379.7953 | 0 | 0 | 0 | 4948605.2858 | 0 | 0 | 0 | 0 | 142047.1903 | 0 | 0 | 0 | 0 | 0 | 0 | 0 | -46620.5848 | 0 | 0 | 0 | 0 | 0 | 0
2016-04-22 01:00 | 0 | 0 | 0 | 0 | 0 | 338697.3941 | 149693.1907 | 441770 | 0 | 0 | 0 | 2407380.644 | 0 | 0 | 0 | 0 | 0 | 0 | 183000.3801 | 0 | 0 | 0 | 4948585.4914 | 0 | 0 | 0 | 0 | 0 | 0 | 0 | 0 | 0 | 0 | 0 | 0 | 46620.5848 | 0 | 0 | 0 | 0 | 0 | 0
2016-04-22 02:00 | 0 | 0 | 0 | 0 | 0 | 194729.039 | 431.4658 | 422572 | 0 | 0 | 0 | 2179969.1489 | 0 | 0 | 0 | 0 | 0 | 0 | 183000.3801 | 0 | 0 | 0 | 4948565.6971 | 0 | 0 | 0 | 0 | -227411.4952 | 0 | 0 | 0 | 0 | 0 | 0 | 0 | 0 | 0 | 0 | 0 | 0 | 0 | 0
2016-04-22 03:00 | 0 | 0 | 0 | 0 | 0 | 170255.5048 | 0 | 397667 | 0 | 0 | 0 | 1952557.6537 | 0 | 0 | 0 | 0 | 0 | 0 | 183000.3801 | 0 | 0 | 0 | 4948545.9028 | 0 | 0 | 0 | 0 | -227411.4952 | 0 | 0 | 0 | 0 | 0 | 0 | 0 | 0 | 0 | 0 | 0 | 0 | 0 | 0
2016-04-22 04:00 | 0 | 0 | 0 | 0 | 0 | 63753.5466 | 0 | 372324 | 0 | 0 | 0 | 1725146.1585 | 0 | 0 | 0 | 0 | 0 | 0 | 101841.4219 | 0 | 0 | 0 | 4948526.1086 | 0 | 0 | 0 | 0 | -227411.4952 | 0 | 0 | 0 | 0 | 0 | 0 | 0 | -81158.9582 | 0 | 0 | 0 | 0 | 0 | 0
2016-04-22 05:00 | 0 | 0 | 0 | 0 | 0 | 205719.463 | 0 | 351972 | 0 | 0 | 0 | 1497734.6633 | 0 | 0 | 0 | 0 | 0 | 0 | 183000.3801 | 0 | 0 | 0 | 4948506.3145 | 0 | 0 | 0 | 0 | -227411.4952 | 0 | 0 | 0 | 0 | 0 | 0 | 0 | 81158.9582 | 0 | 0 | 0 | 0 | 0 | 0
2016-04-22 06:00 | 0 | 0 | 0 | 0 | 0 | 28622.5466 | 0 | 337193 | 0 | 0 | 0 | 1270323.1681 | 0 | 0 | 0 | 0 | 0 | 0 | 101841.4219 | 0 | 0 | 0 | 4948486.5205 | 0 | 0 | 0 | 0 | -227411.4952 | 0 | 0 | 0 | 0 | 0 | 0 | 0 | -81158.9582 | 0 | 0 | 0 | 0 | 0 | 0
2016-04-22 07:00 | 0 | 0 | 0 | 0 | 0 | 80436.0411 | 0 | 328530 | 0 | 0 | 0 | 1042911.6729 | 0 | 0 | 0 | 0 | 0 | 0 | 81158.9582 | 0 | 0 | 0 | 4948466.7266 | 0 | 0 | 0 | 0 | -227411.4952 | 0 | 0 | 0 | 0 | 0 | 0 | 0 | -20682.4637 | 0 | 0 | 0 | 0 | 0 | 0
2016-04-22 08:00 | 0 | 0 | 0 | 0 | 0 | 17959.5466 | 0 | 326530 | 0 | 0 | 0 | 815500.1777 | 0 | 0 | 0 | 0 | 0 | 0 | 0 | 0 | 0 | 0 | 4948446.9327 | 0 | 0 | 0 | 0 | -227411.4952 | 0 | 0 | 0 | 0 | 0 | 0 | 0 | -81158.9582 | 0 | 0 | 0 | 0 | 0 | 0
2016-04-22 09:00 | 0 | 0 | 0 | 0 | 0 | 107552.5048 | 0 | 334964 | 0 | 0 | 0 | 588088.6825 | 0 | 0 | 0 | 0 | 0 | 0 | 0 | 0 | 0 | 0 | 4948427.1389 | 0 | 0 | 0 | 0 | -227411.4952 | 0 | 0 | 0 | 0 | 0 | 0 | 0 | 0 | 0 | 0 | 0 | 0 | 0 | 0
2016-04-22 10:00 | 0 | 0 | 0 | 0 | 0 | 130207.5048 | 0 | 357619 | 0 | 0 | 0 | 360677.1873 | 0 | 0 | 0 | 0 | 0 | 0 | 0 | 0 | 0 | 0 | 4948407.3452 | 0 | 0 | 0 | 0 | -227411.4952 | 0 | 0 | 0 | 0 | 0 | 0 | 0 | 0 | 0 | 0 | 0 | 0 | 0 | 0
2016-04-22 11:00 | 0 | 0 | 0 | 0 | 0 | 152488.5048 | 0 | 379900 | 0 | 0 | 0 | 133265.6921 | 0 | 0 | 0 | 0 | 0 | 0 | 0 | 0 | 0 | 0 | 4948387.5516 | 0 | 0 | 0 | 0 | -227411.4952 | 0 | 0 | 0 | 0 | 0 | 0 | 0 | 0 | 0 | 0 | 0 | 0 | 0 | 0
2016-04-22 12:00 | 0 | 0 | 0 | 0 | 0 | 313570.8102 | 7328.4963 | 394673 | 0 | 0 | 0 | 0 | 0 | 0 | 0 | 0 | 0 | 0 | 59491.9986 | 0 | 0 | 0 | 4948367.758 | 0 | 0 | 0 | 0 | -133265.6921 | 0 | 0 | 0 | 0 | 0 | 0 | 0 | 59491.9986 | 0 | 0 | 0 | 0 | 0 | 0
2016-04-22 13:00 | 0 | 0 | 0 | 0 | 0 | 23143.0757 | 324352.9257 | 406988 | 0 | 0 | 0 | 0 | 0 | 0 | 0 | 0 | 0 | 0 | 0 | 0 | 0 | 0 | 4948347.9645 | 0 | 0 | 0 | 0 | 0 | 0 | 0 | 0 | 0 | 0 | 0 | 0 | -59491.9986 | 0 | 0 | 0 | 0 | 0 | 0
2016-04-22 14:00 | 0 | 0 | 0 | 0 | 0 | 0 | 614838.2126 | 418460 | 0 | 0 | 0 | 196378.2126 | 0 | 0 | 0 | 0 | 0 | 0 | 0 | 0 | 0 | 0 | 4948328.1712 | 0 | 0 | 0 | 0 | 196378.2126 | 0 | 0 | 0 | 0 | 0 | 0 | 0 | 0 | 0 | 0 | 0 | 0 | 0 | 0
2016-04-22 15:00 | 0 | 0 | 0 | 0 | 0 | 0 | 751277.1915 | 427657 | 0 | 0 | 0 | 423789.7078 | 0 | 0 | 0 | 0 | 0 | 0 | 81158.9582 | 0 | 0 | 0 | 4960348.1683 | 0 | 0 | 0 | 0 | 227411.4952 | 0 | 0 | 0 | 0 | 0 | 0 | 0 | 81158.9582 | 0 | 0 | 0 | 15049.7381 | 0 | 0
2016-04-22 16:00 | 0 | 0 | 0 | 0 | 0 | 0 | 594960.2751 | 433658 | 0 | 0 | 0 | 651201.2029 | 0 | 0 | 0 | 0 | 0 | 0 | 0 | 0 | 0 | 0 | 4972368.1174 | 0 | 0 | 0 | 0 | 227411.4952 | 0 | 0 | 0 | 0 | 0 | 0 | 0 | -81158.9582 | 0 | 0 | 0 | 15049.7381 | 0 | 0
2016-04-22 17:00 | 0 | 0 | 0 | 0 | 0 | 0 | 762652.1915 | 439032 | 0 | 0 | 0 | 878612.6981 | 0 | 0 | 0 | 0 | 0 | 0 | 81158.9582 | 0 | 0 | 0 | 4984388.0184 | 0 | 0 | 0 | 0 | 227411.4952 | 0 | 0 | 0 | 0 | 0 | 0 | 0 | 81158.9582 | 0 | 0 | 0 | 15049.7381 | 0 | 0
2016-04-22 18:00 | 0 | 0 | 0 | 0 | 0 | 0 | 705359.697 | 442216 | 0 | 0 | 0 | 1106024.1933 | 0 | 0 | 0 | 0 | 0 | 0 | 101841.4219 | 0 | 0 | 0 | 4996407.8713 | 0 | 0 | 0 | 0 | 227411.4952 | 0 | 0 | 0 | 0 | 0 | 0 | 0 | 20682.4637 | 0 | 0 | 0 | 15049.7381 | 0 | 0
2016-04-22 19:00 | 0 | 0 | 0 | 0 | 0 | 0 | 768504.1915 | 444884 | 0 | 0 | 0 | 1333435.6885 | 0 | 0 | 0 | 0 | 0 | 0 | 183000.3801 | 0 | 0 | 0 | 5008427.6762 | 0 | 0 | 0 | 0 | 227411.4952 | 0 | 0 | 0 | 0 | 0 | 0 | 0 | 81158.9582 | 0 | 0 | 0 | 15049.7381 | 0 | 0
2016-04-22 20:00 | 0 | 0 | 0 | 0 | 0 | 0 | 688772.2333 | 446311 | 0 | 0 | 0 | 1560847.1837 | 0 | 0 | 0 | 0 | 0 | 0 | 183000.3801 | 0 | 0 | 0 | 5020447.4329 | 0 | 0 | 0 | 0 | 227411.4952 | 0 | 0 | 0 | 0 | 0 | 0 | 0 | 0 | 0 | 0 | 0 | 15049.7381 | 0 | 0
2016-04-22 21:00 | 0 | 0 | 0 | 0 | 0 | 0 | 677230.2296 | 444810 | 0 | 0 | 0 | 1788258.6789 | 0 | 0 | 0 | 0 | 0 | 0 | 172959.3764 | 0 | 0 | 0 | 5032467.1416 | 0 | 0 | 0 | 0 | 227411.4952 | 0 | 0 | 0 | 0 | 0 | 0 | 0 | -10041.0037 | 0 | 0 | 0 | 15049.7381 | 0 | 0
2016-04-22 22:00 | 0 | 0 | 0 | 0 | 0 | 0 | 691431.237 | 438929 | 0 | 0 | 0 | 2015670.1741 | 0 | 0 | 0 | 0 | 0 | 0 | 183000.3801 | 0 | 0 | 0 | 5044486.8022 | 0 | 0 | 0 | 0 | 227411.4952 | 0 | 0 | 0 | 0 | 0 | 0 | 0 | 10041.0037 | 0 | 0 | 0 | 15049.7381 | 0 | 0
2016-04-22 23:00 | 0 | 0 | 0 | 0 | 0 | 0 | 592034.6497 | 432558 | 0 | 0 | 0 | 2175146.8237 | 0 | 0 | 0 | 0 | 0 | 0 | 183000.3801 | 0 | 0 | 0 | 5044466.6243 | 0 | 0 | 0 | 0 | 159476.6497 | 0 | 0 | 0 | 0 | 0 | 0 | 0 | 0 | 0 | 0 | 0 | 0 | 0 | 0
2016-04-23 | 0 | 0 | 0 | 0 | 0 | 0 | 405821.071 | 430109 | 0 | 0 | 0 | 2150858.8947 | 0 | 0 | 0 | 0 | 0 | 0 | 183000.3801 | 0 | 0 | 0 | 5044446.4464 | 0 | 0 | 0 | 0 | -24287.929 | 0 | 0 | 0 | 0 | 0 | 0 | 0 | 0 | 0 | 0 | 0 | 0 | 0 | 0
2016-04-23 01:00 | 0 | 0 | 0 | 0 | 0 | 441927.9659 | 106444.0913 | 425116 | 0 | 0 | 0 | 2274114.9519 | 0 | 0 | 0 | 0 | 0 | 0 | 183000.3801 | 0 | 0 | 0 | 5044426.2686 | 0 | 0 | 0 | 0 | 123256.0572 | 0 | 0 | 0 | 0 | 0 | 0 | 0 | 0 | 0 | 0 | 0 | 0 | 0 | 0
2016-04-23 02:00 | 0 | 0 | 0 | 0 | 0 | 182005.403 | 501.1018 | 409918 | 0 | 0 | 0 | 2046703.4567 | 0 | 0 | 0 | 0 | 0 | 0 | 183000.3801 | 0 | 0 | 0 | 5044406.0909 | 0 | 0 | 0 | 0 | -227411.4952 | 0 | 0 | 0 | 0 | 0 | 0 | 0 | 0 | 0 | 0 | 0 | 0 | 0 | 0
2016-04-23 03:00 | 0 | 0 | 0 | 0 | 0 | 141021.0411 | 0 | 389115 | 0 | 0 | 0 | 1819291.9615 | 0 | 0 | 0 | 0 | 0 | 0 | 162317.9163 | 0 | 0 | 0 | 5044385.9133 | 0 | 0 | 0 | 0 | -227411.4952 | 0 | 0 | 0 | 0 | 0 | 0 | 0 | -20682.4637 | 0 | 0 | 0 | 0 | 0 | 0
2016-04-23 04:00 | 0 | 0 | 0 | 0 | 0 | 58550.5466 | 0 | 367121 | 0 | 0 | 0 | 1591880.4663 | 0 | 0 | 0 | 0 | 0 | 0 | 81158.9582 | 0 | 0 | 0 | 5044365.7357 | 0 | 0 | 0 | 0 | -227411.4952 | 0 | 0 | 0 | 0 | 0 | 0 | 0 | -81158.9582 | 0 | 0 | 0 | 0 | 0 | 0
2016-04-23 05:00 | 0 | 0 | 0 | 0 | 0 | 40524.5466 | 0 | 349095 | 0 | 0 | 0 | 1364468.9711 | 0 | 0 | 0 | 0 | 0 | 0 | 0 | 0 | 0 | 0 | 5044345.5583 | 0 | 0 | 0 | 0 | -227411.4952 | 0 | 0 | 0 | 0 | 0 | 0 | 0 | -81158.9582 | 0 | 0 | 0 | 0 | 0 | 0
2016-04-23 06:00 | 0 | 0 | 0 | 0 | 0 | 188265.463 | 0 | 334518 | 0 | 0 | 0 | 1137057.4759 | 0 | 0 | 0 | 0 | 0 | 0 | 81158.9582 | 0 | 0 | 0 | 5044325.3809 | 0 | 0 | 0 | 0 | -227411.4952 | 0 | 0 | 0 | 0 | 0 | 0 | 0 | 81158.9582 | 0 | 0 | 0 | 0 | 0 | 0
2016-04-23 07:00 | 0 | 0 | 0 | 0 | 0 | 96649.5048 | 0 | 324061 | 0 | 0 | 0 | 909645.9808 | 0 | 0 | 0 | 0 | 0 | 0 | 81158.9582 | 0 | 0 | 0 | 5044305.2036 | 0 | 0 | 0 | 0 | -227411.4952 | 0 | 0 | 0 | 0 | 0 | 0 | 0 | 0 | 0 | 0 | 0 | 0 | 0 | 0
2016-04-23 08:00 | 0 | 0 | 0 | 0 | 0 | 11084.5466 | 0 | 319655 | 0 | 0 | 0 | 682234.4856 | 0 | 0 | 0 | 0 | 0 | 0 | 0 | 0 | 0 | 0 | 5044285.0264 | 0 | 0 | 0 | 0 | -227411.4952 | 0 | 0 | 0 | 0 | 0 | 0 | 0 | -81158.9582 | 0 | 0 | 0 | 0 | 0 | 0
2016-04-23 09:00 | 0 | 0 | 0 | 0 | 0 | 92561.5048 | 0 | 319973 | 0 | 0 | 0 | 454822.9904 | 0 | 0 | 0 | 0 | 0 | 0 | 0 | 0 | 0 | 0 | 5044264.8492 | 0 | 0 | 0 | 0 | -227411.4952 | 0 | 0 | 0 | 0 | 0 | 0 | 0 | 0 | 0 | 0 | 0 | 0 | 0 | 0
2016-04-23 10:00 | 0 | 0 | 0 | 0 | 0 | 97326.5048 | 0 | 324738 | 0 | 0 | 0 | 227411.4952 | 0 | 0 | 0 | 0 | 0 | 0 | 0 | 0 | 0 | 0 | 5044244.6722 | 0 | 0 | 0 | 0 | -227411.4952 | 0 | 0 | 0 | 0 | 0 | 0 | 0 | 0 | 0 | 0 | 0 | 0 | 0 | 0
2016-04-23 11:00 | 0 | 0 | 0 | 0 | 0 | 104076.5048 | 0 | 331488 | 0 | 0 | 0 | 0 | 0 | 0 | 0 | 0 | 0 | 0 | 0 | 0 | 0 | 0 | 5044224.4952 | 0 | 0 | 0 | 0 | -227411.4952 | 0 | 0 | 0 | 0 | 0 | 0 | 0 | 0 | 0 | 0 | 0 | 0 | 0 | 0
2016-04-23 12:00 | 0 | 0 | 0 | 0 | 0 | 337910.3484 | 9823.6516 | 347734 | 0 | 0 | 0 | 0 | 0 | 0 | 0 | 0 | 0 | 0 | 0 | 0 | 0 | 0 | 5044204.3183 | 0 | 0 | 0 | 0 | 0 | 0 | 0 | 0 | 0 | 0 | 0 | 0 | 0 | 0 | 0 | 0 | 0 | 0 | 0
2016-04-23 13:00 | 0 | 0 | 0 | 0 | 0 | 109772.8071 | 255156.1929 | 364929 | 0 | 0 | 0 | 0 | 0 | 0 | 0 | 0 | 0 | 0 | 0 | 0 | 0 | 0 | 5044184.1415 | 0 | 0 | 0 | 0 | 0 | 0 | 0 | 0 | 0 | 0 | 0 | 0 | 0 | 0 | 0 | 0 | 0 | 0 | 0
2016-04-23 14:00 | 0 | 0 | 0 | 0 | 0 | 20789.5916 | 585230.9036 | 378609 | 0 | 0 | 0 | 227411.4952 | 0 | 0 | 0 | 0 | 0 | 0 | 0 | 0 | 0 | 0 | 5044163.9647 | 0 | 0 | 0 | 0 | 227411.4952 | 0 | 0 | 0 | 0 | 0 | 0 | 0 | 0 | 0 | 0 | 0 | 0 | 0 | 0
2016-04-23 15:00 | 0 | 0 | 0 | 0 | 0 | 0 | 630299.2333 | 387838 | 0 | 0 | 0 | 454822.9904 | 0 | 0 | 0 | 0 | 0 | 0 | 0 | 0 | 0 | 0 | 5056183.5786 | 0 | 0 | 0 | 0 | 227411.4952 | 0 | 0 | 0 | 0 | 0 | 0 | 0 | 0 | 0 | 0 | 0 | 15049.7381 | 0 | 0
2016-04-23 16:00 | 0 | 0 | 0 | 0 | 0 | 0 | 635919.2333 | 393458 | 0 | 0 | 0 | 682234.4856 | 0 | 0 | 0 | 0 | 0 | 0 | 0 | 0 | 0 | 0 | 5068203.1443 | 0 | 0 | 0 | 0 | 227411.4952 | 0 | 0 | 0 | 0 | 0 | 0 | 0 | 0 | 0 | 0 | 0 | 15049.7381 | 0 | 0
2016-04-23 17:00 | 0 | 0 | 0 | 0 | 0 | 0 | 720072.1915 | 396452 | 0 | 0 | 0 | 909645.9808 | 0 | 0 | 0 | 0 | 0 | 0 | 81158.9582 | 0 | 0 | 0 | 5080222.662 | 0 | 0 | 0 | 0 | 227411.4952 | 0 | 0 | 0 | 0 | 0 | 0 | 0 | 81158.9582 | 0 | 0 | 0 | 15049.7381 | 0 | 0
2016-04-23 18:00 | 0 | 0 | 0 | 0 | 0 | 0 | 662376.697 | 399233 | 0 | 0 | 0 | 1137057.4759 | 0 | 0 | 0 | 0 | 0 | 0 | 101841.4219 | 0 | 0 | 0 | 5092242.1316 | 0 | 0 | 0 | 0 | 227411.4952 | 0 | 0 | 0 | 0 | 0 | 0 | 0 | 20682.4637 | 0 | 0 | 0 | 15049.7381 | 0 | 0
2016-04-23 19:00 | 0 | 0 | 0 | 0 | 0 | 0 | 726456.1915 | 402836 | 0 | 0 | 0 | 1364468.9711 | 0 | 0 | 0 | 0 | 0 | 0 | 183000.3801 | 0 | 0 | 0 | 5104261.5531 | 0 | 0 | 0 | 0 | 227411.4952 | 0 | 0 | 0 | 0 | 0 | 0 | 0 | 81158.9582 | 0 | 0 | 0 | 15049.7381 | 0 | 0
2016-04-23 20:00 | 0 | 0 | 0 | 0 | 0 | 0 | 649659.2333 | 407198 | 0 | 0 | 0 | 1591880.4663 | 0 | 0 | 0 | 0 | 0 | 0 | 183000.3801 | 0 | 0 | 0 | 5116280.9265 | 0 | 0 | 0 | 0 | 227411.4952 | 0 | 0 | 0 | 0 | 0 | 0 | 0 | 0 | 0 | 0 | 0 | 15049.7381 | 0 | 0
2016-04-23 21:00 | 0 | 0 | 0 | 0 | 0 | 0 | 580482.9821 | 410530 | 0 | 0 | 0 | 1819291.9615 | 0 | 0 | 0 | 0 | 0 | 0 | 110492.1289 | 0 | 0 | 0 | 5128300.2518 | 0 | 0 | 0 | 0 | 227411.4952 | 0 | 0 | 0 | 0 | 0 | 0 | 0 | -72508.2512 | 0 | 0 | 0 | 15049.7381 | 0 | 0
2016-04-23 22:00 | 0 | 0 | 0 | 0 | 0 | 0 | 725548.4845 | 410579 | 0 | 0 | 0 | 2046703.4567 | 0 | 0 | 0 | 0 | 0 | 0 | 183000.3801 | 0 | 0 | 0 | 5140319.5291 | 0 | 0 | 0 | 0 | 227411.4952 | 0 | 0 | 0 | 0 | 0 | 0 | 0 | 72508.2512 | 0 | 0 | 0 | 15049.7381 | 0 | 0
2016-04-23 23:00 | 0 | 0 | 0 | 0 | 0 | 0 | 640676.7177 | 406408 | 0 | 0 | 0 | 2274114.9519 | 0 | 0 | 0 | 0 | 0 | 0 | 183000.3801 | 0 | 0 | 0 | 5145784.7458 | 0 | 0 | 0 | 0 | 227411.4952 | 0 | 0 | 0 | 0 | 0 | 0 | 0 | 0 | 0 | 0 | 0 | 6857.2225 | 0 | 0
2016-04-24 | 0 | 0 | 0 | 0 | 0 | 0 | 486027.9533 | 406739 | 0 | 0 | 0 | 2407380.644 | 0 | 0 | 0 | 0 | 0 | 0 | 129023.6413 | 0 | 0 | 0 | 5145764.1627 | 0 | 0 | 0 | 0 | 133265.6921 | 0 | 0 | 0 | 0 | 0 | 0 | 0 | -53976.7388 | 0 | 0 | 0 | 0 | 0 | 0
2016-04-24 01:00 | 0 | 0 | 0 | 0 | 0 | 44435.2636 | 179097.3611 | 404663 | 0 | 0 | 0 | 2274114.9519 | 0 | 0 | 0 | 0 | 0 | 0 | 81158.9582 | 0 | 0 | 0 | 5145743.5796 | 0 | 0 | 0 | 0 | -133265.6921 | 0 | 0 | 0 | 0 | 0 | 0 | 0 | -47864.6831 | 0 | 0 | 0 | 0 | 0 | 0
2016-04-24 02:00 | 0 | 0 | 0 | 0 | 0 | 82145.1857 | 759.3609 | 391475 | 0 | 0 | 0 | 2046703.4567 | 0 | 0 | 0 | 0 | 0 | 0 | 0 | 0 | 0 | 0 | 5145722.9967 | 0 | 0 | 0 | 0 | -227411.4952 | 0 | 0 | 0 | 0 | 0 | 0 | 0 | -81158.9582 | 0 | 0 | 0 | 0 | 0 | 0
2016-04-24 03:00 | 0 | 0 | 0 | 0 | 0 | 227520.463 | 0 | 373773 | 0 | 0 | 0 | 1819291.9615 | 0 | 0 | 0 | 0 | 0 | 0 | 81158.9582 | 0 | 0 | 0 | 5145702.4138 | 0 | 0 | 0 | 0 | -227411.4952 | 0 | 0 | 0 | 0 | 0 | 0 | 0 | 81158.9582 | 0 | 0 | 0 | 0 | 0 | 0
2016-04-24 04:00 | 0 | 0 | 0 | 0 | 0 | 208433.463 | 0 | 354686 | 0 | 0 | 0 | 1591880.4663 | 0 | 0 | 0 | 0 | 0 | 0 | 162317.9163 | 0 | 0 | 0 | 5145681.831 | 0 | 0 | 0 | 0 | -227411.4952 | 0 | 0 | 0 | 0 | 0 | 0 | 0 | 81158.9582 | 0 | 0 | 0 | 0 | 0 | 0
2016-04-24 05:00 | 0 | 0 | 0 | 0 | 0 | 29069.5466 | 0 | 337640 | 0 | 0 | 0 | 1364468.9711 | 0 | 0 | 0 | 0 | 0 | 0 | 81158.9582 | 0 | 0 | 0 | 5145661.2482 | 0 | 0 | 0 | 0 | -227411.4952 | 0 | 0 | 0 | 0 | 0 | 0 | 0 | -81158.9582 | 0 | 0 | 0 | 0 | 0 | 0
2016-04-24 06:00 | 0 | 0 | 0 | 0 | 0 | 15920.5466 | 0 | 324491 | 0 | 0 | 0 | 1137057.4759 | 0 | 0 | 0 | 0 | 0 | 0 | 0 | 0 | 0 | 0 | 5145640.6656 | 0 | 0 | 0 | 0 | -227411.4952 | 0 | 0 | 0 | 0 | 0 | 0 | 0 | -81158.9582 | 0 | 0 | 0 | 0 | 0 | 0
2016-04-24 07:00 | 0 | 0 | 0 | 0 | 0 | 169245.463 | 0 | 315498 | 0 | 0 | 0 | 909645.9808 | 0 | 0 | 0 | 0 | 0 | 0 | 81158.9582 | 0 | 0 | 0 | 5145620.083 | 0 | 0 | 0 | 0 | -227411.4952 | 0 | 0 | 0 | 0 | 0 | 0 | 0 | 81158.9582 | 0 | 0 | 0 | 0 | 0 | 0
2016-04-24 08:00 | 0 | 0 | 0 | 0 | 0 | 2023.5466 | 0 | 310594 | 0 | 0 | 0 | 682234.4856 | 0 | 0 | 0 | 0 | 0 | 0 | 0 | 0 | 0 | 0 | 5145599.5005 | 0 | 0 | 0 | 0 | -227411.4952 | 0 | 0 | 0 | 0 | 0 | 0 | 0 | -81158.9582 | 0 | 0 | 0 | 0 | 0 | 0
2016-04-24 09:00 | 0 | 0 | 0 | 0 | 0 | 83485.5048 | 0 | 310897 | 0 | 0 | 0 | 454822.9904 | 0 | 0 | 0 | 0 | 0 | 0 | 0 | 0 | 0 | 0 | 5145578.9181 | 0 | 0 | 0 | 0 | -227411.4952 | 0 | 0 | 0 | 0 | 0 | 0 | 0 | 0 | 0 | 0 | 0 | 0 | 0 | 0
2016-04-24 10:00 | 0 | 0 | 0 | 0 | 0 | 85605.5048 | 0 | 313017 | 0 | 0 | 0 | 227411.4952 | 0 | 0 | 0 | 0 | 0 | 0 | 0 | 0 | 0 | 0 | 5145558.3358 | 0 | 0 | 0 | 0 | -227411.4952 | 0 | 0 | 0 | 0 | 0 | 0 | 0 | 0 | 0 | 0 | 0 | 0 | 0 | 0
2016-04-24 11:00 | 0 | 0 | 0 | 0 | 0 | 90814.5048 | 0 | 318226 | 0 | 0 | 0 | 0 | 0 | 0 | 0 | 0 | 0 | 0 | 0 | 0 | 0 | 0 | 5145537.7536 | 0 | 0 | 0 | 0 | -227411.4952 | 0 | 0 | 0 | 0 | 0 | 0 | 0 | 0 | 0 | 0 | 0 | 0 | 0 | 0
2016-04-24 12:00 | 0 | 0 | 0 | 0 | 0 | 318060.8064 | 11205.1936 | 329266 | 0 | 0 | 0 | 0 | 0 | 0 | 0 | 0 | 0 | 0 | 0 | 0 | 0 | 0 | 5145517.1714 | 0 | 0 | 0 | 0 | 0 | 0 | 0 | 0 | 0 | 0 | 0 | 0 | 0 | 0 | 0 | 0 | 0 | 0 | 0
2016-04-24 13:00 | 0 | 0 | 0 | 0 | 0 | 40493.7646 | 303964.2354 | 344458 | 0 | 0 | 0 | 0 | 0 | 0 | 0 | 0 | 0 | 0 | 0 | 0 | 0 | 0 | 5145496.5894 | 0 | 0 | 0 | 0 | 0 | 0 | 0 | 0 | 0 | 0 | 0 | 0 | 0 | 0 | 0 | 0 | 0 | 0 | 0
2016-04-24 14:00 | 0 | 0 | 0 | 0 | 0 | 0 | 574884.882 | 356787 | 0 | 0 | 0 | 218097.882 | 0 | 0 | 0 | 0 | 0 | 0 | 0 | 0 | 0 | 0 | 5145476.0074 | 0 | 0 | 0 | 0 | 218097.882 | 0 | 0 | 0 | 0 | 0 | 0 | 0 | 0 | 0 | 0 | 0 | 0 | 0 | 0
2016-04-24 15:00 | 0 | 0 | 0 | 0 | 0 | 0 | 689964.1915 | 366344 | 0 | 0 | 0 | 445509.3772 | 0 | 0 | 0 | 0 | 0 | 0 | 81158.9582 | 0 | 0 | 0 | 5157495.216 | 0 | 0 | 0 | 0 | 227411.4952 | 0 | 0 | 0 | 0 | 0 | 0 | 0 | 81158.9582 | 0 | 0 | 0 | 15049.7381 | 0 | 0
2016-04-24 16:00 | 0 | 0 | 0 | 0 | 0 | 0 | 536510.2751 | 375208 | 0 | 0 | 0 | 672920.8724 | 0 | 0 | 0 | 0 | 0 | 0 | 0 | 0 | 0 | 0 | 5169514.3764 | 0 | 0 | 0 | 0 | 227411.4952 | 0 | 0 | 0 | 0 | 0 | 0 | 0 | -81158.9582 | 0 | 0 | 0 | 15049.7381 | 0 | 0
2016-04-24 17:00 | 0 | 0 | 0 | 0 | 0 | 0 | 706321.1915 | 382701 | 0 | 0 | 0 | 900332.3676 | 0 | 0 | 0 | 0 | 0 | 0 | 81158.9582 | 0 | 0 | 0 | 5181533.4889 | 0 | 0 | 0 | 0 | 227411.4952 | 0 | 0 | 0 | 0 | 0 | 0 | 0 | 81158.9582 | 0 | 0 | 0 | 15049.7381 | 0 | 0
2016-04-24 18:00 | 0 | 0 | 0 | 0 | 0 | 0 | 712947.1915 | 389327 | 0 | 0 | 0 | 1127743.8628 | 0 | 0 | 0 | 0 | 0 | 0 | 162317.9163 | 0 | 0 | 0 | 5193552.5532 | 0 | 0 | 0 | 0 | 227411.4952 | 0 | 0 | 0 | 0 | 0 | 0 | 0 | 81158.9582 | 0 | 0 | 0 | 15049.7381 | 0 | 0
2016-04-24 19:00 | 0 | 0 | 0 | 0 | 0 | 0 | 658363.697 | 395220 | 0 | 0 | 0 | 1355155.358 | 0 | 0 | 0 | 0 | 0 | 0 | 183000.3801 | 0 | 0 | 0 | 5205571.5695 | 0 | 0 | 0 | 0 | 227411.4952 | 0 | 0 | 0 | 0 | 0 | 0 | 0 | 20682.4637 | 0 | 0 | 0 | 15049.7381 | 0 | 0
2016-04-24 20:00 | 0 | 0 | 0 | 0 | 0 | 0 | 645184.2333 | 402723 | 0 | 0 | 0 | 1582566.8532 | 0 | 0 | 0 | 0 | 0 | 0 | 183000.3801 | 0 | 0 | 0 | 5217590.5377 | 0 | 0 | 0 | 0 | 227411.4952 | 0 | 0 | 0 | 0 | 0 | 0 | 0 | 0 | 0 | 0 | 0 | 15049.7381 | 0 | 0
2016-04-24 21:00 | 0 | 0 | 0 | 0 | 0 | 0 | 593841.7275 | 410249 | 0 | 0 | 0 | 1809978.3483 | 0 | 0 | 0 | 0 | 0 | 0 | 124131.8743 | 0 | 0 | 0 | 5229609.4578 | 0 | 0 | 0 | 0 | 227411.4952 | 0 | 0 | 0 | 0 | 0 | 0 | 0 | -58868.5058 | 0 | 0 | 0 | 15049.7381 | 0 | 0
2016-04-24 22:00 | 0 | 0 | 0 | 0 | 0 | 0 | 715265.7391 | 413936 | 0 | 0 | 0 | 2037389.8435 | 0 | 0 | 0 | 0 | 0 | 0 | 183000.3801 | 0 | 0 | 0 | 5241628.3298 | 0 | 0 | 0 | 0 | 227411.4952 | 0 | 0 | 0 | 0 | 0 | 0 | 0 | 58868.5058 | 0 | 0 | 0 | 15049.7381 | 0 | 0
2016-04-24 23:00 | 0 | 0 | 0 | 0 | 0 | 0 | 621792.8934 | 414161 | 0 | 0 | 0 | 2245021.7369 | 0 | 0 | 0 | 0 | 0 | 0 | 183000.3801 | 0 | 0 | 0 | 5241607.3633 | 0 | 0 | 0 | 0 | 207631.8934 | 0 | 0 | 0 | 0 | 0 | 0 | 0 | 0 | 0 | 0 | 0 | 0 | 0 | 0
2016-04-25 | 0 | 0 | 0 | 0 | 0 | 139783.4352 | 441796.4719 | 419221 | 0 | 0 | 0 | 2407380.644 | 0 | 0 | 0 | 0 | 0 | 0 | 183000.3801 | 0 | 0 | 0 | 5241586.3969 | 0 | 0 | 0 | 0 | 162358.9071 | 0 | 0 | 0 | 0 | 0 | 0 | 0 | 0 | 0 | 0 | 0 | 0 | 0 | 0
2016-04-25 01:00 | 0 | 0 | 0 | 0 | 0 | 185641.5572 | 98995.7507 | 417903 | 0 | 0 | 0 | 2274114.9519 | 0 | 0 | 0 | 0 | 0 | 0 | 183000.3801 | 0 | 0 | 0 | 5241565.4305 | 0 | 0 | 0 | 0 | -133265.6921 | 0 | 0 | 0 | 0 | 0 | 0 | 0 | 0 | 0 | 0 | 0 | 0 | 0 | 0
2016-04-25 02:00 | 0 | 0 | 0 | 0 | 0 | 92812.4485 | 703.0981 | 402086 | 0 | 0 | 0 | 2046703.4567 | 0 | 0 | 0 | 0 | 0 | 0 | 101841.4219 | 0 | 0 | 0 | 5241544.4643 | 0 | 0 | 0 | 0 | -227411.4952 | 0 | 0 | 0 | 0 | 0 | 0 | 0 | -81158.9582 | 0 | 0 | 0 | 0 | 0 | 0
2016-04-25 03:00 | 0 | 0 | 0 | 0 | 0 | 131757.0411 | 0 | 379851 | 0 | 0 | 0 | 1819291.9615 | 0 | 0 | 0 | 0 | 0 | 0 | 81158.9582 | 0 | 0 | 0 | 5241523.4981 | 0 | 0 | 0 | 0 | -227411.4952 | 0 | 0 | 0 | 0 | 0 | 0 | 0 | -20682.4637 | 0 | 0 | 0 | 0 | 0 | 0
2016-04-25 04:00 | 0 | 0 | 0 | 0 | 0 | 49720.5466 | 0 | 358291 | 0 | 0 | 0 | 1591880.4663 | 0 | 0 | 0 | 0 | 0 | 0 | 0 | 0 | 0 | 0 | 5241502.532 | 0 | 0 | 0 | 0 | -227411.4952 | 0 | 0 | 0 | 0 | 0 | 0 | 0 | -81158.9582 | 0 | 0 | 0 | 0 | 0 | 0
2016-04-25 05:00 | 0 | 0 | 0 | 0 | 0 | 194169.463 | 0 | 340422 | 0 | 0 | 0 | 1364468.9711 | 0 | 0 | 0 | 0 | 0 | 0 | 81158.9582 | 0 | 0 | 0 | 5241481.566 | 0 | 0 | 0 | 0 | -227411.4952 | 0 | 0 | 0 | 0 | 0 | 0 | 0 | 81158.9582 | 0 | 0 | 0 | 0 | 0 | 0
2016-04-25 06:00 | 0 | 0 | 0 | 0 | 0 | 181661.463 | 0 | 327914 | 0 | 0 | 0 | 1137057.4759 | 0 | 0 | 0 | 0 | 0 | 0 | 162317.9163 | 0 | 0 | 0 | 5241460.6001 | 0 | 0 | 0 | 0 | -227411.4952 | 0 | 0 | 0 | 0 | 0 | 0 | 0 | 81158.9582 | 0 | 0 | 0 | 0 | 0 | 0
2016-04-25 07:00 | 0 | 0 | 0 | 0 | 0 | 114316.9686 | 0 | 321046 | 0 | 0 | 0 | 909645.9808 | 0 | 0 | 0 | 0 | 0 | 0 | 183000.3801 | 0 | 0 | 0 | 5241439.6342 | 0 | 0 | 0 | 0 | -227411.4952 | 0 | 0 | 0 | 0 | 0 | 0 | 0 | 20682.4637 | 0 | 0 | 0 | 0 | 0 | 0
2016-04-25 08:00 | 0 | 0 | 0 | 0 | 0 | 92853.5048 | 0 | 320265 | 0 | 0 | 0 | 682234.4856 | 0 | 0 | 0 | 0 | 0 | 0 | 183000.3801 | 0 | 0 | 0 | 5241418.6685 | 0 | 0 | 0 | 0 | -227411.4952 | 0 | 0 | 0 | 0 | 0 | 0 | 0 | 0 | 0 | 0 | 0 | 0 | 0 | 0
2016-04-25 09:00 | 0 | 0 | 0 | 0 | 0 | 22631.5466 | 0 | 331202 | 0 | 0 | 0 | 454822.9904 | 0 | 0 | 0 | 0 | 0 | 0 | 101841.4219 | 0 | 0 | 0 | 5241397.7028 | 0 | 0 | 0 | 0 | -227411.4952 | 0 | 0 | 0 | 0 | 0 | 0 | 0 | -81158.9582 | 0 | 0 | 0 | 0 | 0 | 0
2016-04-25 10:00 | 0 | 0 | 0 | 0 | 0 | 209421.463 | 0 | 355674 | 0 | 0 | 0 | 227411.4952 | 0 | 0 | 0 | 0 | 0 | 0 | 183000.3801 | 0 | 0 | 0 | 5241376.7372 | 0 | 0 | 0 | 0 | -227411.4952 | 0 | 0 | 0 | 0 | 0 | 0 | 0 | 81158.9582 | 0 | 0 | 0 | 0 | 0 | 0
2016-04-25 11:00 | 0 | 0 | 0 | 0 | 0 | 71845.5466 | 0 | 380416 | 0 | 0 | 0 | 0 | 0 | 0 | 0 | 0 | 0 | 0 | 101841.4219 | 0 | 0 | 0 | 5241355.7717 | 0 | 0 | 0 | 0 | -227411.4952 | 0 | 0 | 0 | 0 | 0 | 0 | 0 | -81158.9582 | 0 | 0 | 0 | 0 | 0 | 0
2016-04-25 12:00 | 0 | 0 | 0 | 0 | 0 | 362205.3857 | 17958.7261 | 396610 | 0 | 0 | 0 | 64713.07 | 0 | 0 | 0 | 0 | 0 | 0 | 20682.4637 | 0 | 0 | 0 | 5241334.8063 | 0 | 0 | 0 | 0 | 64713.07 | 0 | 0 | 0 | 0 | 0 | 0 | 0 | -81158.9582 | 0 | 0 | 0 | 0 | 0 | 0
2016-04-25 13:00 | 0 | 0 | 0 | 0 | 0 | 23435.1808 | 301658.2855 | 410489 | 0 | 0 | 0 | 0 | 0 | 0 | 0 | 0 | 0 | 0 | 0 | 0 | 0 | 0 | 5241313.8409 | 0 | 0 | 0 | 0 | -64713.07 | 0 | 0 | 0 | 0 | 0 | 0 | 0 | -20682.4637 | 0 | 0 | 0 | 0 | 0 | 0
2016-04-25 14:00 | 0 | 0 | 0 | 0 | 0 | 0 | 576382.132 | 423717 | 0 | 0 | 0 | 152665.132 | 0 | 0 | 0 | 0 | 0 | 0 | 0 | 0 | 0 | 0 | 5241292.8757 | 0 | 0 | 0 | 0 | 152665.132 | 0 | 0 | 0 | 0 | 0 | 0 | 0 | 0 | 0 | 0 | 0 | 0 | 0 | 0
2016-04-25 15:00 | 0 | 0 | 0 | 0 | 0 | 0 | 725980.4828 | 434555 | 0 | 0 | 0 | 380076.6272 | 0 | 0 | 0 | 0 | 0 | 0 | 48964.2495 | 0 | 0 | 0 | 5253311.701 | 0 | 0 | 0 | 0 | 227411.4952 | 0 | 0 | 0 | 0 | 0 | 0 | 0 | 48964.2495 | 0 | 0 | 0 | 15049.7381 | 0 | 0
2016-04-25 16:00 | 0 | 0 | 0 | 0 | 0 | 0 | 637383.9838 | 443887 | 0 | 0 | 0 | 607488.1224 | 0 | 0 | 0 | 0 | 0 | 0 | 0 | 0 | 0 | 0 | 5265330.4782 | 0 | 0 | 0 | 0 | 227411.4952 | 0 | 0 | 0 | 0 | 0 | 0 | 0 | -48964.2495 | 0 | 0 | 0 | 15049.7381 | 0 | 0
2016-04-25 17:00 | 0 | 0 | 0 | 0 | 0 | 0 | 776658.1915 | 453038 | 0 | 0 | 0 | 834899.6176 | 0 | 0 | 0 | 0 | 0 | 0 | 81158.9582 | 0 | 0 | 0 | 5277349.2073 | 0 | 0 | 0 | 0 | 227411.4952 | 0 | 0 | 0 | 0 | 0 | 0 | 0 | 81158.9582 | 0 | 0 | 0 | 15049.7381 | 0 | 0
2016-04-25 18:00 | 0 | 0 | 0 | 0 | 0 | 0 | 628523.3745 | 460667 | 0 | 0 | 0 | 1062311.1128 | 0 | 0 | 0 | 0 | 0 | 0 | 6554.0994 | 0 | 0 | 0 | 5289367.8884 | 0 | 0 | 0 | 0 | 227411.4952 | 0 | 0 | 0 | 0 | 0 | 0 | 0 | -74604.8588 | 0 | 0 | 0 | 15049.7381 | 0 | 0
2016-04-25 19:00 | 0 | 0 | 0 | 0 | 0 | 0 | 785364.1263 | 466214 | 0 | 0 | 0 | 1289722.608 | 0 | 0 | 0 | 0 | 0 | 0 | 83242.9924 | 0 | 0 | 0 | 5301386.5214 | 0 | 0 | 0 | 0 | 227411.4952 | 0 | 0 | 0 | 0 | 0 | 0 | 0 | 76688.893 | 0 | 0 | 0 | 15049.7381 | 0 | 0
2016-04-25 20:00 | 0 | 0 | 0 | 0 | 0 | 0 | 775330.3991 | 470456 | 0 | 0 | 0 | 1517134.1031 | 0 | 0 | 0 | 0 | 0 | 0 | 145656.1582 | 0 | 0 | 0 | 5313405.1064 | 0 | 0 | 0 | 0 | 227411.4952 | 0 | 0 | 0 | 0 | 0 | 0 | 0 | 62413.1658 | 0 | 0 | 0 | 15049.7381 | 0 | 0
2016-04-25 21:00 | 0 | 0 | 0 | 0 | 0 | 0 | 752546.4551 | 472741 | 0 | 0 | 0 | 1744545.5983 | 0 | 0 | 0 | 0 | 0 | 0 | 183000.3801 | 0 | 0 | 0 | 5325423.6432 | 0 | 0 | 0 | 0 | 227411.4952 | 0 | 0 | 0 | 0 | 0 | 0 | 0 | 37344.2218 | 0 | 0 | 0 | 15049.7381 | 0 | 0
2016-04-25 22:00 | 0 | 0 | 0 | 0 | 0 | 0 | 690087.0861 | 470154 | 0 | 0 | 0 | 1964478.6845 | 0 | 0 | 0 | 0 | 0 | 0 | 183000.3801 | 0 | 0 | 0 | 5325402.3415 | 0 | 0 | 0 | 0 | 219933.0861 | 0 | 0 | 0 | 0 | 0 | 0 | 0 | 0 | 0 | 0 | 0 | 0 | 0 | 0
2016-04-25 23:00 | 0 | 0 | 0 | 0 | 0 | 0 | 588336.8103 | 464938 | 0 | 0 | 0 | 2087877.4948 | 0 | 0 | 0 | 0 | 0 | 0 | 183000.3801 | 0 | 0 | 0 | 5325381.0399 | 0 | 0 | 0 | 0 | 123398.8103 | 0 | 0 | 0 | 0 | 0 | 0 | 0 | 0 | 0 | 0 | 0 | 0 | 0 | 0
2016-04-26 | 0 | 0 | 0 | 0 | 0 | 190172.1124 | 421255.4246 | 465175 | 0 | 0 | 0 | 2315288.9899 | 0 | 0 | 0 | 0 | 0 | 0 | 101841.4219 | 0 | 0 | 0 | 5325359.7384 | 0 | 0 | 0 | 0 | 227411.4952 | 0 | 0 | 0 | 0 | 0 | 0 | 0 | -81158.9582 | 0 | 0 | 0 | 0 | 0 | 0
2016-04-26 01:00 | 0 | 0 | 0 | 0 | 0 | 505516.5723 | 127188.04 | 459454 | 0 | 0 | 0 | 2407380.644 | 0 | 0 | 0 | 0 | 0 | 0 | 183000.3801 | 0 | 0 | 0 | 5325338.4369 | 0 | 0 | 0 | 0 | 92091.6541 | 0 | 0 | 0 | 0 | 0 | 0 | 0 | 81158.9582 | 0 | 0 | 0 | 0 | 0 | 0
2016-04-26 02:00 | 0 | 0 | 0 | 0 | 0 | 435986.073 | 1290.927 | 437277 | 0 | 0 | 0 | 2407380.644 | 0 | 0 | 0 | 0 | 0 | 0 | 183000.3801 | 0 | 0 | 0 | 5325317.1356 | 0 | 0 | 0 | 0 | 0 | 0 | 0 | 0 | 0 | 0 | 0 | 0 | 0 | 0 | 0 | 0 | 0 | 0 | 0
2016-04-26 03:00 | 0 | 0 | 0 | 0 | 0 | 182582.5048 | 0 | 409994 | 0 | 0 | 0 | 2179969.1489 | 0 | 0 | 0 | 0 | 0 | 0 | 183000.3801 | 0 | 0 | 0 | 5325295.8343 | 0 | 0 | 0 | 0 | -227411.4952 | 0 | 0 | 0 | 0 | 0 | 0 | 0 | 0 | 0 | 0 | 0 | 0 | 0 | 0
2016-04-26 04:00 | 0 | 0 | 0 | 0 | 0 | 75478.5466 | 0 | 384049 | 0 | 0 | 0 | 1952557.6537 | 0 | 0 | 0 | 0 | 0 | 0 | 101841.4219 | 0 | 0 | 0 | 5325274.5331 | 0 | 0 | 0 | 0 | -227411.4952 | 0 | 0 | 0 | 0 | 0 | 0 | 0 | -81158.9582 | 0 | 0 | 0 | 0 | 0 | 0
2016-04-26 05:00 | 0 | 0 | 0 | 0 | 0 | 217580.463 | 0 | 363833 | 0 | 0 | 0 | 1725146.1585 | 0 | 0 | 0 | 0 | 0 | 0 | 183000.3801 | 0 | 0 | 0 | 5325253.232 | 0 | 0 | 0 | 0 | -227411.4952 | 0 | 0 | 0 | 0 | 0 | 0 | 0 | 81158.9582 | 0 | 0 | 0 | 0 | 0 | 0
2016-04-26 06:00 | 0 | 0 | 0 | 0 | 0 | 99529.0411 | 0 | 347623 | 0 | 0 | 0 | 1497734.6633 | 0 | 0 | 0 | 0 | 0 | 0 | 162317.9163 | 0 | 0 | 0 | 5325231.931 | 0 | 0 | 0 | 0 | -227411.4952 | 0 | 0 | 0 | 0 | 0 | 0 | 0 | -20682.4637 | 0 | 0 | 0 | 0 | 0 | 0
2016-04-26 07:00 | 0 | 0 | 0 | 0 | 0 | 29402.5466 | 0 | 337973 | 0 | 0 | 0 | 1270323.1681 | 0 | 0 | 0 | 0 | 0 | 0 | 81158.9582 | 0 | 0 | 0 | 5325210.6301 | 0 | 0 | 0 | 0 | -227411.4952 | 0 | 0 | 0 | 0 | 0 | 0 | 0 | -81158.9582 | 0 | 0 | 0 | 0 | 0 | 0
2016-04-26 08:00 | 0 | 0 | 0 | 0 | 0 | 26796.5466 | 0 | 335367 | 0 | 0 | 0 | 1042911.6729 | 0 | 0 | 0 | 0 | 0 | 0 | 0 | 0 | 0 | 0 | 5325189.3293 | 0 | 0 | 0 | 0 | -227411.4952 | 0 | 0 | 0 | 0 | 0 | 0 | 0 | -81158.9582 | 0 | 0 | 0 | 0 | 0 | 0
2016-04-26 09:00 | 0 | 0 | 0 | 0 | 0 | 198179.463 | 0 | 344432 | 0 | 0 | 0 | 815500.1777 | 0 | 0 | 0 | 0 | 0 | 0 | 81158.9582 | 0 | 0 | 0 | 5325168.0285 | 0 | 0 | 0 | 0 | -227411.4952 | 0 | 0 | 0 | 0 | 0 | 0 | 0 | 81158.9582 | 0 | 0 | 0 | 0 | 0 | 0
2016-04-26 10:00 | 0 | 0 | 0 | 0 | 0 | 161157.9686 | 0 | 367887 | 0 | 0 | 0 | 588088.6825 | 0 | 0 | 0 | 0 | 0 | 0 | 101841.4219 | 0 | 0 | 0 | 5325146.7278 | 0 | 0 | 0 | 0 | -227411.4952 | 0 | 0 | 0 | 0 | 0 | 0 | 0 | 20682.4637 | 0 | 0 | 0 | 0 | 0 | 0
2016-04-26 11:00 | 0 | 0 | 0 | 0 | 0 | 409487.9361 | 0 | 391180 | 0 | 0 | 0 | 525237.6605 | 0 | 0 | 0 | 0 | 0 | 0 | 183000.3801 | 0 | 0 | 0 | 5325125.4272 | 0 | 0 | 0 | 0 | -62851.0221 | 0 | 0 | 0 | 0 | 0 | 0 | 0 | 81158.9582 | 0 | 0 | 0 | 0 | 0 | 0
2016-04-26 12:00 | 0 | 0 | 0 | 0 | 0 | 153371.8241 | 14531.4908 | 407178 | 0 | 0 | 0 | 367121.9335 | 0 | 0 | 0 | 0 | 0 | 0 | 101841.4219 | 0 | 0 | 0 | 5325104.1267 | 0 | 0 | 0 | 0 | -158115.727 | 0 | 0 | 0 | 0 | 0 | 0 | 0 | -81158.9582 | 0 | 0 | 0 | 0 | 0 | 0
2016-04-26 13:00 | 0 | 0 | 0 | 0 | 0 | 0 | 272038.6438 | 422235 | 0 | 0 | 0 | 298084.5354 | 0 | 0 | 0 | 0 | 0 | 0 | 20682.4637 | 0 | 0 | 0 | 5325082.8263 | 0 | 0 | 0 | 0 | -69037.398 | 0 | 0 | 0 | 0 | 0 | 0 | 0 | -81158.9582 | 0 | 0 | 0 | 0 | 0 | 0
2016-04-26 14:00 | 0 | 0 | 0 | 0 | 0 | 0 | 575734.9923 | 436334 | 0 | 0 | 0 | 458167.9915 | 0 | 0 | 0 | 0 | 0 | 0 | 0 | 0 | 0 | 0 | 5325061.526 | 0 | 0 | 0 | 0 | 160083.456 | 0 | 0 | 0 | 0 | 0 | 0 | 0 | -20682.4637 | 0 | 0 | 0 | 0 | 0 | 0
2016-04-26 15:00 | 0 | 0 | 0 | 0 | 0 | 0 | 751134.7105 | 446619 | 0 | 0 | 0 | 685579.4867 | 0 | 0 | 0 | 0 | 0 | 0 | 62054.4773 | 0 | 0 | 0 | 5337080.0162 | 0 | 0 | 0 | 0 | 227411.4952 | 0 | 0 | 0 | 0 | 0 | 0 | 0 | 62054.4773 | 0 | 0 | 0 | 15049.7381 | 0 | 0
2016-04-26 16:00 | 0 | 0 | 0 | 0 | 0 | 0 | 643517.1929 | 455231 | 0 | 0 | 0 | 912990.9819 | 0 | 0 | 0 | 0 | 0 | 0 | 7879.4369 | 0 | 0 | 0 | 5349098.4584 | 0 | 0 | 0 | 0 | 227411.4952 | 0 | 0 | 0 | 0 | 0 | 0 | 0 | -54175.0404 | 0 | 0 | 0 | 15049.7381 | 0 | 0
2016-04-26 17:00 | 0 | 0 | 0 | 0 | 0 | 0 | 787173.1915 | 463553 | 0 | 0 | 0 | 1140402.4771 | 0 | 0 | 0 | 0 | 0 | 0 | 89038.3951 | 0 | 0 | 0 | 5361116.8525 | 0 | 0 | 0 | 0 | 227411.4952 | 0 | 0 | 0 | 0 | 0 | 0 | 0 | 81158.9582 | 0 | 0 | 0 | 15049.7381 | 0 | 0
2016-04-26 18:00 | 0 | 0 | 0 | 0 | 0 | 0 | 631009.2751 | 469707 | 0 | 0 | 0 | 1367813.9722 | 0 | 0 | 0 | 0 | 0 | 0 | 7879.4369 | 0 | 0 | 0 | 5373135.1985 | 0 | 0 | 0 | 0 | 227411.4952 | 0 | 0 | 0 | 0 | 0 | 0 | 0 | -81158.9582 | 0 | 0 | 0 | 15049.7381 | 0 | 0
2016-04-26 19:00 | 0 | 0 | 0 | 0 | 0 | 0 | 796554.8757 | 475374 | 0 | 0 | 0 | 1595225.4674 | 0 | 0 | 0 | 0 | 0 | 0 | 86599.0793 | 0 | 0 | 0 | 5385153.4964 | 0 | 0 | 0 | 0 | 227411.4952 | 0 | 0 | 0 | 0 | 0 | 0 | 0 | 78719.6424 | 0 | 0 | 0 | 15049.7381 | 0 | 0
2016-04-26 20:00 | 0 | 0 | 0 | 0 | 0 | 0 | 784445.394 | 480460 | 0 | 0 | 0 | 1822636.9626 | 0 | 0 | 0 | 0 | 0 | 0 | 148123.2401 | 0 | 0 | 0 | 5397171.7463 | 0 | 0 | 0 | 0 | 227411.4952 | 0 | 0 | 0 | 0 | 0 | 0 | 0 | 61524.1608 | 0 | 0 | 0 | 15049.7381 | 0 | 0
2016-04-26 21:00 | 0 | 0 | 0 | 0 | 0 | 0 | 758943.3733 | 481605 | 0 | 0 | 0 | 2050048.4578 | 0 | 0 | 0 | 0 | 0 | 0 | 183000.3801 | 0 | 0 | 0 | 5409189.948 | 0 | 0 | 0 | 0 | 227411.4952 | 0 | 0 | 0 | 0 | 0 | 0 | 0 | 34877.14 | 0 | 0 | 0 | 15049.7381 | 0 | 0
2016-04-26 22:00 | 0 | 0 | 0 | 0 | 0 | 0 | 705267.2865 | 476490 | 0 | 0 | 0 | 2277459.953 | 0 | 0 | 0 | 0 | 0 | 0 | 183000.3801 | 0 | 0 | 0 | 5410260.9443 | 0 | 0 | 0 | 0 | 227411.4952 | 0 | 0 | 0 | 0 | 0 | 0 | 0 | 0 | 0 | 0 | 0 | 1365.7913 | 0 | 0
2016-04-26 23:00 | 0 | 0 | 0 | 0 | 0 | 0 | 600205.691 | 470285 | 0 | 0 | 0 | 2407380.644 | 0 | 0 | 0 | 0 | 0 | 0 | 183000.3801 | 0 | 0 | 0 | 5410239.3033 | 0 | 0 | 0 | 0 | 129920.691 | 0 | 0 | 0 | 0 | 0 | 0 | 0 | 0 | 0 | 0 | 0 | 0 | 0 | 0
2016-04-27 | 0 | 0 | 0 | 0 | 0 | 0 | 436185.099 | 469467 | 0 | 0 | 0 | 2407380.644 | 0 | 0 | 0 | 0 | 0 | 0 | 149718.4791 | 0 | 0 | 0 | 5410217.6623 | 0 | 0 | 0 | 0 | 0 | 0 | 0 | 0 | 0 | 0 | 0 | 0 | -33281.901 | 0 | 0 | 0 | 0 | 0 | 0
2016-04-27 01:00 | 0 | 0 | 0 | 0 | 0 | 70217.3172 | 144373.2023 | 461997 | 0 | 0 | 0 | 2228533.6844 | 0 | 0 | 0 | 0 | 0 | 0 | 81158.9582 | 0 | 0 | 0 | 5410196.0214 | 0 | 0 | 0 | 0 | -178846.9596 | 0 | 0 | 0 | 0 | 0 | 0 | 0 | -68559.5209 | 0 | 0 | 0 | 0 | 0 | 0
2016-04-27 02:00 | 0 | 0 | 0 | 0 | 0 | 535439.3754 | 1315.626 | 439067 | 0 | 0 | 0 | 2407380.644 | 0 | 0 | 0 | 0 | 0 | 0 | 0 | 0 | 0 | 0 | 5410174.3806 | 0 | 0 | 0 | 0 | 178846.9596 | 0 | 0 | 0 | 0 | 0 | 0 | 0 | -81158.9582 | 0 | 0 | 0 | 0 | 0 | 0
2016-04-27 03:00 | 0 | 0 | 0 | 0 | 0 | 296401.3645 | 0 | 410842 | 0 | 0 | 0 | 2292940.0086 | 0 | 0 | 0 | 0 | 0 | 0 | 0 | 0 | 0 | 0 | 5410152.7399 | 0 | 0 | 0 | 0 | -114440.6355 | 0 | 0 | 0 | 0 | 0 | 0 | 0 | 0 | 0 | 0 | 0 | 0 | 0 | 0
2016-04-27 04:00 | 0 | 0 | 0 | 0 | 0 | 537695.7706 | 0 | 385976 | 0 | 0 | 0 | 2363500.821 | 0 | 0 | 0 | 0 | 0 | 0 | 81158.9582 | 0 | 0 | 0 | 5410131.0993 | 0 | 0 | 0 | 0 | 70560.8124 | 0 | 0 | 0 | 0 | 0 | 0 | 0 | 81158.9582 | 0 | 0 | 0 | 0 | 0 | 0
2016-04-27 05:00 | 0 | 0 | 0 | 0 | 0 | 219560.463 | 0 | 365813 | 0 | 0 | 0 | 2136089.3258 | 0 | 0 | 0 | 0 | 0 | 0 | 162317.9163 | 0 | 0 | 0 | 5410109.4588 | 0 | 0 | 0 | 0 | -227411.4952 | 0 | 0 | 0 | 0 | 0 | 0 | 0 | 81158.9582 | 0 | 0 | 0 | 0 | 0 | 0
2016-04-27 06:00 | 0 | 0 | 0 | 0 | 0 | 42048.5466 | 0 | 350619 | 0 | 0 | 0 | 1908677.8306 | 0 | 0 | 0 | 0 | 0 | 0 | 81158.9582 | 0 | 0 | 0 | 5410087.8184 | 0 | 0 | 0 | 0 | -227411.4952 | 0 | 0 | 0 | 0 | 0 | 0 | 0 | -81158.9582 | 0 | 0 | 0 | 0 | 0 | 0
2016-04-27 07:00 | 0 | 0 | 0 | 0 | 0 | 31981.5466 | 0 | 340552 | 0 | 0 | 0 | 1681266.3354 | 0 | 0 | 0 | 0 | 0 | 0 | 0 | 0 | 0 | 0 | 5410066.178 | 0 | 0 | 0 | 0 | -227411.4952 | 0 | 0 | 0 | 0 | 0 | 0 | 0 | -81158.9582 | 0 | 0 | 0 | 0 | 0 | 0
2016-04-27 08:00 | 0 | 0 | 0 | 0 | 0 | 111008.5048 | 0 | 338420 | 0 | 0 | 0 | 1453854.8402 | 0 | 0 | 0 | 0 | 0 | 0 | 0 | 0 | 0 | 0 | 5410044.5378 | 0 | 0 | 0 | 0 | -227411.4952 | 0 | 0 | 0 | 0 | 0 | 0 | 0 | 0 | 0 | 0 | 0 | 0 | 0 | 0
2016-04-27 09:00 | 0 | 0 | 0 | 0 | 0 | 200314.463 | 0 | 346567 | 0 | 0 | 0 | 1226443.345 | 0 | 0 | 0 | 0 | 0 | 0 | 81158.9582 | 0 | 0 | 0 | 5410022.8976 | 0 | 0 | 0 | 0 | -227411.4952 | 0 | 0 | 0 | 0 | 0 | 0 | 0 | 81158.9582 | 0 | 0 | 0 | 0 | 0 | 0
2016-04-27 10:00 | 0 | 0 | 0 | 0 | 0 | 58343.5466 | 0 | 366914 | 0 | 0 | 0 | 999031.8498 | 0 | 0 | 0 | 0 | 0 | 0 | 0 | 0 | 0 | 0 | 5410001.2575 | 0 | 0 | 0 | 0 | -227411.4952 | 0 | 0 | 0 | 0 | 0 | 0 | 0 | -81158.9582 | 0 | 0 | 0 | 0 | 0 | 0
2016-04-27 11:00 | 0 | 0 | 0 | 0 | 0 | 161848.5048 | 0 | 389260 | 0 | 0 | 0 | 771620.3546 | 0 | 0 | 0 | 0 | 0 | 0 | 0 | 0 | 0 | 0 | 5409979.6175 | 0 | 0 | 0 | 0 | -227411.4952 | 0 | 0 | 0 | 0 | 0 | 0 | 0 | 0 | 0 | 0 | 0 | 0 | 0 | 0
2016-04-27 12:00 | 0 | 0 | 0 | 0 | 0 | 152927.4678 | 23713.037 | 404052 | 0 | 0 | 0 | 544208.8595 | 0 | 0 | 0 | 0 | 0 | 0 | 0 | 0 | 0 | 0 | 5409957.9776 | 0 | 0 | 0 | 0 | -227411.4952 | 0 | 0 | 0 | 0 | 0 | 0 | 0 | 0 | 0 | 0 | 0 | 0 | 0 | 0
2016-04-27 13:00 | 0 | 0 | 0 | 0 | 0 | 0 | 322146.5986 | 416117 | 0 | 0 | 0 | 450238.458 | 0 | 0 | 0 | 0 | 0 | 0 | 0 | 0 | 0 | 0 | 5409936.3377 | 0 | 0 | 0 | 0 | -93970.4014 | 0 | 0 | 0 | 0 | 0 | 0 | 0 | 0 | 0 | 0 | 0 | 0 | 0 | 0
2016-04-27 14:00 | 0 | 0 | 0 | 0 | 0 | 0 | 549161.0923 | 427951 | 0 | 0 | 0 | 571448.5504 | 0 | 0 | 0 | 0 | 0 | 0 | 0 | 0 | 0 | 0 | 5409914.698 | 0 | 0 | 0 | 0 | 121210.0923 | 0 | 0 | 0 | 0 | 0 | 0 | 0 | 0 | 0 | 0 | 0 | 0 | 0 | 0
2016-04-27 15:00 | 0 | 0 | 0 | 0 | 0 | 0 | 679762.2333 | 437301 | 0 | 0 | 0 | 798860.0455 | 0 | 0 | 0 | 0 | 0 | 0 | 0 | 0 | 0 | 0 | 5421932.8488 | 0 | 0 | 0 | 0 | 227411.4952 | 0 | 0 | 0 | 0 | 0 | 0 | 0 | 0 | 0 | 0 | 0 | 15049.7381 | 0 | 0
2016-04-27 16:00 | 0 | 0 | 0 | 0 | 0 | 0 | 753718.7533 | 445005 | 0 | 0 | 0 | 1026271.5407 | 0 | 0 | 0 | 0 | 0 | 0 | 66252.52 | 0 | 0 | 0 | 5433950.9515 | 0 | 0 | 0 | 0 | 227411.4952 | 0 | 0 | 0 | 0 | 0 | 0 | 0 | 66252.52 | 0 | 0 | 0 | 15049.7381 | 0 | 0
2016-04-27 17:00 | 0 | 0 | 0 | 0 | 0 | 0 | 770358.8858 | 451967 | 0 | 0 | 0 | 1253683.0359 | 0 | 0 | 0 | 0 | 0 | 0 | 142183.1725 | 0 | 0 | 0 | 5445969.0062 | 0 | 0 | 0 | 0 | 227411.4952 | 0 | 0 | 0 | 0 | 0 | 0 | 0 | 75930.6525 | 0 | 0 | 0 | 15049.7381 | 0 | 0
2016-04-27 18:00 | 0 | 0 | 0 | 0 | 0 | 0 | 649792.5309 | 457457 | 0 | 0 | 0 | 1481094.5311 | 0 | 0 | 0 | 0 | 0 | 0 | 92057.4701 | 0 | 0 | 0 | 5457987.0128 | 0 | 0 | 0 | 0 | 227411.4952 | 0 | 0 | 0 | 0 | 0 | 0 | 0 | -50125.7024 | 0 | 0 | 0 | 15049.7381 | 0 | 0
2016-04-27 19:00 | 0 | 0 | 0 | 0 | 0 | 0 | 758909.07 | 461254 | 0 | 0 | 0 | 1708506.0263 | 0 | 0 | 0 | 0 | 0 | 0 | 147251.3067 | 0 | 0 | 0 | 5470004.9713 | 0 | 0 | 0 | 0 | 227411.4952 | 0 | 0 | 0 | 0 | 0 | 0 | 0 | 55193.8367 | 0 | 0 | 0 | 15049.7381 | 0 | 0
2016-04-27 20:00 | 0 | 0 | 0 | 0 | 0 | 0 | 742534.3066 | 464324 | 0 | 0 | 0 | 1935917.5215 | 0 | 0 | 0 | 0 | 0 | 0 | 183000.3801 | 0 | 0 | 0 | 5482022.8818 | 0 | 0 | 0 | 0 | 227411.4952 | 0 | 0 | 0 | 0 | 0 | 0 | 0 | 35749.0733 | 0 | 0 | 0 | 15049.7381 | 0 | 0
2016-04-27 21:00 | 0 | 0 | 0 | 0 | 0 | 0 | 707288.3256 | 465915 | 0 | 0 | 0 | 2163329.0167 | 0 | 0 | 0 | 0 | 0 | 0 | 183000.3801 | 0 | 0 | 0 | 5493170.418 | 0 | 0 | 0 | 0 | 227411.4952 | 0 | 0 | 0 | 0 | 0 | 0 | 0 | 0 | 0 | 0 | 0 | 13961.8304 | 0 | 0
2016-04-27 22:00 | 0 | 0 | 0 | 0 | 0 | 0 | 637962.4342 | 464293 | 0 | 0 | 0 | 2336998.4509 | 0 | 0 | 0 | 0 | 0 | 0 | 183000.3801 | 0 | 0 | 0 | 5493148.4453 | 0 | 0 | 0 | 0 | 173669.4342 | 0 | 0 | 0 | 0 | 0 | 0 | 0 | 0 | 0 | 0 | 0 | 0 | 0 | 0
2016-04-27 23:00 | 0 | 0 | 0 | 0 | 0 | 0 | 530249.1932 | 459867 | 0 | 0 | 0 | 2407380.644 | 0 | 0 | 0 | 0 | 0 | 0 | 183000.3801 | 0 | 0 | 0 | 5493126.4728 | 0 | 0 | 0 | 0 | 70382.1932 | 0 | 0 | 0 | 0 | 0 | 0 | 0 | 0 | 0 | 0 | 0 | 0 | 0 | 0
2016-04-28 | 0 | 0 | 0 | 0 | 0 | 0 | 358284.5024 | 460658 | 0 | 0 | 0 | 2305007.1465 | 0 | 0 | 0 | 0 | 0 | 0 | 183000.3801 | 0 | 0 | 0 | 5493104.5002 | 0 | 0 | 0 | 0 | -102373.4976 | 0 | 0 | 0 | 0 | 0 | 0 | 0 | 0 | 0 | 0 | 0 | 0 | 0 | 0
2016-04-28 01:00 | 0 | 0 | 0 | 0 | 0 | 437482.543 | 97350.4908 | 453142 | 0 | 0 | 0 | 2407380.644 | 0 | 0 | 0 | 0 | 0 | 0 | 162317.9163 | 0 | 0 | 0 | 5493082.5278 | 0 | 0 | 0 | 0 | 102373.4976 | 0 | 0 | 0 | 0 | 0 | 0 | 0 | -20682.4637 | 0 | 0 | 0 | 0 | 0 | 0
2016-04-28 02:00 | 0 | 0 | 0 | 0 | 0 | 255087.4893 | 1413.8357 | 432540 | 0 | 0 | 0 | 2312500.9271 | 0 | 0 | 0 | 0 | 0 | 0 | 81158.9582 | 0 | 0 | 0 | 5493060.5555 | 0 | 0 | 0 | 0 | -94879.7169 | 0 | 0 | 0 | 0 | 0 | 0 | 0 | -81158.9582 | 0 | 0 | 0 | 0 | 0 | 0
2016-04-28 03:00 | 0 | 0 | 0 | 0 | 0 | 260189.463 | 0 | 406442 | 0 | 0 | 0 | 2085089.432 | 0 | 0 | 0 | 0 | 0 | 0 | 162317.9163 | 0 | 0 | 0 | 5493038.5833 | 0 | 0 | 0 | 0 | -227411.4952 | 0 | 0 | 0 | 0 | 0 | 0 | 0 | 81158.9582 | 0 | 0 | 0 | 0 | 0 | 0
2016-04-28 04:00 | 0 | 0 | 0 | 0 | 0 | 73650.5466 | 0 | 382221 | 0 | 0 | 0 | 1857677.9368 | 0 | 0 | 0 | 0 | 0 | 0 | 81158.9582 | 0 | 0 | 0 | 5493016.6111 | 0 | 0 | 0 | 0 | -227411.4952 | 0 | 0 | 0 | 0 | 0 | 0 | 0 | -81158.9582 | 0 | 0 | 0 | 0 | 0 | 0
2016-04-28 05:00 | 0 | 0 | 0 | 0 | 0 | 53467.5466 | 0 | 362038 | 0 | 0 | 0 | 1630266.4416 | 0 | 0 | 0 | 0 | 0 | 0 | 0 | 0 | 0 | 0 | 5492994.639 | 0 | 0 | 0 | 0 | -227411.4952 | 0 | 0 | 0 | 0 | 0 | 0 | 0 | -81158.9582 | 0 | 0 | 0 | 0 | 0 | 0
2016-04-28 06:00 | 0 | 0 | 0 | 0 | 0 | 200521.463 | 0 | 346774 | 0 | 0 | 0 | 1402854.9464 | 0 | 0 | 0 | 0 | 0 | 0 | 81158.9582 | 0 | 0 | 0 | 5492972.6671 | 0 | 0 | 0 | 0 | -227411.4952 | 0 | 0 | 0 | 0 | 0 | 0 | 0 | 81158.9582 | 0 | 0 | 0 | 0 | 0 | 0
2016-04-28 07:00 | 0 | 0 | 0 | 0 | 0 | 29011.5466 | 0 | 337582 | 0 | 0 | 0 | 1175443.4512 | 0 | 0 | 0 | 0 | 0 | 0 | 0 | 0 | 0 | 0 | 5492950.6952 | 0 | 0 | 0 | 0 | -227411.4952 | 0 | 0 | 0 | 0 | 0 | 0 | 0 | -81158.9582 | 0 | 0 | 0 | 0 | 0 | 0
2016-04-28 08:00 | 0 | 0 | 0 | 0 | 0 | 189997.463 | 0 | 336250 | 0 | 0 | 0 | 948031.956 | 0 | 0 | 0 | 0 | 0 | 0 | 81158.9582 | 0 | 0 | 0 | 5492928.7234 | 0 | 0 | 0 | 0 | -227411.4952 | 0 | 0 | 0 | 0 | 0 | 0 | 0 | 81158.9582 | 0 | 0 | 0 | 0 | 0 | 0
2016-04-28 09:00 | 0 | 0 | 0 | 0 | 0 | 36917.5466 | 0 | 345488 | 0 | 0 | 0 | 720620.4608 | 0 | 0 | 0 | 0 | 0 | 0 | 0 | 0 | 0 | 0 | 5492906.7516 | 0 | 0 | 0 | 0 | -227411.4952 | 0 | 0 | 0 | 0 | 0 | 0 | 0 | -81158.9582 | 0 | 0 | 0 | 0 | 0 | 0
2016-04-28 10:00 | 0 | 0 | 0 | 0 | 0 | 383363.1885 | 0 | 368035 | 0 | 0 | 0 | 654789.6912 | 0 | 0 | 0 | 0 | 0 | 0 | 81158.9582 | 0 | 0 | 0 | 5492884.78 | 0 | 0 | 0 | 0 | -65830.7697 | 0 | 0 | 0 | 0 | 0 | 0 | 0 | 81158.9582 | 0 | 0 | 0 | 0 | 0 | 0
2016-04-28 11:00 | 0 | 0 | 0 | 0 | 0 | 368951.4187 | 0 | 391846 | 0 | 0 | 0 | 550736.1517 | 0 | 0 | 0 | 0 | 0 | 0 | 162317.9163 | 0 | 0 | 0 | 5492862.8085 | 0 | 0 | 0 | 0 | -104053.5395 | 0 | 0 | 0 | 0 | 0 | 0 | 0 | 81158.9582 | 0 | 0 | 0 | 0 | 0 | 0
2016-04-28 12:00 | 0 | 0 | 0 | 0 | 0 | 83903.1603 | 14428.3863 | 406902 | 0 | 0 | 0 | 323324.6565 | 0 | 0 | 0 | 0 | 0 | 0 | 81158.9582 | 0 | 0 | 0 | 5492840.837 | 0 | 0 | 0 | 0 | -227411.4952 | 0 | 0 | 0 | 0 | 0 | 0 | 0 | -81158.9582 | 0 | 0 | 0 | 0 | 0 | 0
2016-04-28 13:00 | 0 | 0 | 0 | 0 | 0 | 261667.6019 | 246379.5067 | 419282 | 0 | 0 | 0 | 493248.7232 | 0 | 0 | 0 | 0 | 0 | 0 | 0 | 0 | 0 | 0 | 5492818.8657 | 0 | 0 | 0 | 0 | 169924.0667 | 0 | 0 | 0 | 0 | 0 | 0 | 0 | -81158.9582 | 0 | 0 | 0 | 0 | 0 | 0
2016-04-28 14:00 | 0 | 0 | 0 | 0 | 0 | 0 | 513531.5388 | 433056 | 0 | 0 | 0 | 573724.262 | 0 | 0 | 0 | 0 | 0 | 0 | 0 | 0 | 0 | 0 | 5492796.8944 | 0 | 0 | 0 | 0 | 80475.5388 | 0 | 0 | 0 | 0 | 0 | 0 | 0 | 0 | 0 | 0 | 0 | 0 | 0 | 0
2016-04-28 15:00 | 0 | 0 | 0 | 0 | 0 | 0 | 681430.338 | 441684 | 0 | 0 | 0 | 801135.7572 | 0 | 0 | 0 | 0 | 0 | 0 | 0 | 0 | 0 | 0 | 5502642.7974 | 0 | 0 | 0 | 0 | 227411.4952 | 0 | 0 | 0 | 0 | 0 | 0 | 0 | 0 | 0 | 0 | 0 | 12334.8428 | 0 | 0
2016-04-28 16:00 | 0 | 0 | 0 | 0 | 0 | 0 | 758284.6492 | 450834 | 0 | 0 | 0 | 1028547.2524 | 0 | 0 | 0 | 0 | 0 | 0 | 64989.4159 | 0 | 0 | 0 | 5514660.5773 | 0 | 0 | 0 | 0 | 227411.4952 | 0 | 0 | 0 | 0 | 0 | 0 | 0 | 64989.4159 | 0 | 0 | 0 | 15049.7381 | 0 | 0
2016-04-28 17:00 | 0 | 0 | 0 | 0 | 0 | 0 | 759923.2333 | 458772 | 0 | 0 | 0 | 1255958.7476 | 0 | 0 | 0 | 0 | 0 | 0 | 123679.4159 | 0 | 0 | 0 | 5526678.3092 | 0 | 0 | 0 | 0 | 227411.4952 | 0 | 0 | 0 | 0 | 0 | 0 | 0 | 58690 | 0 | 0 | 0 | 15049.7381 | 0 | 0
2016-04-28 18:00 | 0 | 0 | 0 | 0 | 0 | 0 | 767202.1975 | 465420 | 0 | 0 | 0 | 1483370.2428 | 0 | 0 | 0 | 0 | 0 | 0 | 183000.3801 | 0 | 0 | 0 | 5538695.9929 | 0 | 0 | 0 | 0 | 227411.4952 | 0 | 0 | 0 | 0 | 0 | 0 | 0 | 59320.9642 | 0 | 0 | 0 | 15049.7381 | 0 | 0
2016-04-28 19:00 | 0 | 0 | 0 | 0 | 0 | 0 | 688085.012 | 469346 | 0 | 0 | 0 | 1710781.738 | 0 | 0 | 0 | 0 | 0 | 0 | 159278.1588 | 0 | 0 | 0 | 5550713.6286 | 0 | 0 | 0 | 0 | 227411.4952 | 0 | 0 | 0 | 0 | 0 | 0 | 0 | -23722.2213 | 0 | 0 | 0 | 15049.7381 | 0 | 0
2016-04-28 20:00 | 0 | 0 | 0 | 0 | 0 | 0 | 738348.4546 | 472165 | 0 | 0 | 0 | 1938193.2332 | 0 | 0 | 0 | 0 | 0 | 0 | 183000.3801 | 0 | 0 | 0 | 5562731.2162 | 0 | 0 | 0 | 0 | 227411.4952 | 0 | 0 | 0 | 0 | 0 | 0 | 0 | 23722.2213 | 0 | 0 | 0 | 15049.7381 | 0 | 0
2016-04-28 21:00 | 0 | 0 | 0 | 0 | 0 | 0 | 706206.4022 | 474195 | 0 | 0 | 0 | 2165604.7284 | 0 | 0 | 0 | 0 | 0 | 0 | 183000.3801 | 0 | 0 | 0 | 5566388.8909 | 0 | 0 | 0 | 0 | 227411.4952 | 0 | 0 | 0 | 0 | 0 | 0 | 0 | 0 | 0 | 0 | 0 | 4599.907 | 0 | 0
2016-04-28 22:00 | 0 | 0 | 0 | 0 | 0 | 0 | 647386.6113 | 471519 | 0 | 0 | 0 | 2393016.2236 | 0 | 0 | 0 | 0 | 0 | 0 | 131456.4962 | 0 | 0 | 0 | 5566366.6254 | 0 | 0 | 0 | 0 | 227411.4952 | 0 | 0 | 0 | 0 | 0 | 0 | 0 | -51543.8839 | 0 | 0 | 0 | 0 | 0 | 0
2016-04-28 23:00 | 0 | 0 | 0 | 0 | 0 | 0 | 532203.3043 | 466295 | 0 | 0 | 0 | 2407380.644 | 0 | 0 | 0 | 0 | 0 | 0 | 183000.3801 | 0 | 0 | 0 | 5566344.3599 | 0 | 0 | 0 | 0 | 14364.4205 | 0 | 0 | 0 | 0 | 0 | 0 | 0 | 51543.8839 | 0 | 0 | 0 | 0 | 0 | 0
2016-04-29 | 0 | 0 | 0 | 0 | 0 | 0 | 367598.9668 | 464614 | 0 | 0 | 0 | 2310365.6109 | 0 | 0 | 0 | 0 | 0 | 0 | 183000.3801 | 0 | 0 | 0 | 5566322.0945 | 0 | 0 | 0 | 0 | -97015.0332 | 0 | 0 | 0 | 0 | 0 | 0 | 0 | 0 | 0 | 0 | 0 | 0 | 0 | 0
2016-04-29 01:00 | 0 | 0 | 0 | 0 | 0 | 345816.4354 | 124155.6042 | 457563 | 0 | 0 | 0 | 2403933.6087 | 0 | 0 | 0 | 0 | 0 | 0 | 101841.4219 | 0 | 0 | 0 | 5566299.8292 | 0 | 0 | 0 | 0 | 93567.9978 | 0 | 0 | 0 | 0 | 0 | 0 | 0 | -81158.9582 | 0 | 0 | 0 | 0 | 0 | 0
2016-04-29 02:00 | 0 | 0 | 0 | 0 | 0 | 413491.9679 | 2541.4096 | 437103 | 0 | 0 | 0 | 2301705.0281 | 0 | 0 | 0 | 0 | 0 | 0 | 183000.3801 | 0 | 0 | 0 | 5566277.564 | 0 | 0 | 0 | 0 | -102228.5806 | 0 | 0 | 0 | 0 | 0 | 0 | 0 | 81158.9582 | 0 | 0 | 0 | 0 | 0 | 0
2016-04-29 03:00 | 0 | 0 | 0 | 0 | 0 | 184579.5048 | 0 | 411991 | 0 | 0 | 0 | 2074293.5329 | 0 | 0 | 0 | 0 | 0 | 0 | 183000.3801 | 0 | 0 | 0 | 5566255.2989 | 0 | 0 | 0 | 0 | -227411.4952 | 0 | 0 | 0 | 0 | 0 | 0 | 0 | 0 | 0 | 0 | 0 | 0 | 0 | 0
2016-04-29 04:00 | 0 | 0 | 0 | 0 | 0 | 79371.5466 | 0 | 387942 | 0 | 0 | 0 | 1846882.0377 | 0 | 0 | 0 | 0 | 0 | 0 | 101841.4219 | 0 | 0 | 0 | 5566233.0339 | 0 | 0 | 0 | 0 | -227411.4952 | 0 | 0 | 0 | 0 | 0 | 0 | 0 | -81158.9582 | 0 | 0 | 0 | 0 | 0 | 0
2016-04-29 05:00 | 0 | 0 | 0 | 0 | 0 | 221270.463 | 0 | 367523 | 0 | 0 | 0 | 1619470.5425 | 0 | 0 | 0 | 0 | 0 | 0 | 183000.3801 | 0 | 0 | 0 | 5566210.769 | 0 | 0 | 0 | 0 | -227411.4952 | 0 | 0 | 0 | 0 | 0 | 0 | 0 | 81158.9582 | 0 | 0 | 0 | 0 | 0 | 0
2016-04-29 06:00 | 0 | 0 | 0 | 0 | 0 | 43827.5466 | 0 | 352398 | 0 | 0 | 0 | 1392059.0473 | 0 | 0 | 0 | 0 | 0 | 0 | 101841.4219 | 0 | 0 | 0 | 5566188.5041 | 0 | 0 | 0 | 0 | -227411.4952 | 0 | 0 | 0 | 0 | 0 | 0 | 0 | -81158.9582 | 0 | 0 | 0 | 0 | 0 | 0
2016-04-29 07:00 | 0 | 0 | 0 | 0 | 0 | 315820.2891 | 0 | 343479 | 0 | 0 | 0 | 1283241.3783 | 0 | 0 | 0 | 0 | 0 | 0 | 183000.3801 | 0 | 0 | 0 | 5566166.2394 | 0 | 0 | 0 | 0 | -108817.669 | 0 | 0 | 0 | 0 | 0 | 0 | 0 | 81158.9582 | 0 | 0 | 0 | 0 | 0 | 0
2016-04-29 08:00 | 0 | 0 | 0 | 0 | 0 | 114179.5048 | 0 | 341591 | 0 | 0 | 0 | 1055829.8831 | 0 | 0 | 0 | 0 | 0 | 0 | 183000.3801 | 0 | 0 | 0 | 5566143.9747 | 0 | 0 | 0 | 0 | -227411.4952 | 0 | 0 | 0 | 0 | 0 | 0 | 0 | 0 | 0 | 0 | 0 | 0 | 0 | 0
2016-04-29 09:00 | 0 | 0 | 0 | 0 | 0 | 100023.0411 | 0 | 348117 | 0 | 0 | 0 | 828418.3879 | 0 | 0 | 0 | 0 | 0 | 0 | 162317.9163 | 0 | 0 | 0 | 5566121.7101 | 0 | 0 | 0 | 0 | -227411.4952 | 0 | 0 | 0 | 0 | 0 | 0 | 0 | -20682.4637 | 0 | 0 | 0 | 0 | 0 | 0
2016-04-29 10:00 | 0 | 0 | 0 | 0 | 0 | 271318.7017 | 0 | 371354 | 0 | 0 | 0 | 809542.0478 | 0 | 0 | 0 | 0 | 0 | 0 | 81158.9582 | 0 | 0 | 0 | 5566099.4457 | 0 | 0 | 0 | 0 | -18876.3401 | 0 | 0 | 0 | 0 | 0 | 0 | 0 | -81158.9582 | 0 | 0 | 0 | 0 | 0 | 0
2016-04-29 11:00 | 0 | 0 | 0 | 0 | 0 | 274207.7627 | 0 | 393813 | 0 | 0 | 0 | 771095.7687 | 0 | 0 | 0 | 0 | 0 | 0 | 0 | 0 | 0 | 0 | 5566077.1813 | 0 | 0 | 0 | 0 | -38446.2791 | 0 | 0 | 0 | 0 | 0 | 0 | 0 | -81158.9582 | 0 | 0 | 0 | 0 | 0 | 0
2016-04-29 12:00 | 0 | 0 | 0 | 0 | 0 | 172077.8543 | 9714.6505 | 409204 | 0 | 0 | 0 | 543684.2735 | 0 | 0 | 0 | 0 | 0 | 0 | 0 | 0 | 0 | 0 | 5566054.917 | 0 | 0 | 0 | 0 | -227411.4952 | 0 | 0 | 0 | 0 | 0 | 0 | 0 | 0 | 0 | 0 | 0 | 0 | 0 | 0
2016-04-29 13:00 | 0 | 0 | 0 | 0 | 0 | 0 | 255335.1577 | 422065 | 0 | 0 | 0 | 376954.4312 | 0 | 0 | 0 | 0 | 0 | 0 | 0 | 0 | 0 | 0 | 5566032.6527 | 0 | 0 | 0 | 0 | -166729.8423 | 0 | 0 | 0 | 0 | 0 | 0 | 0 | 0 | 0 | 0 | 0 | 0 | 0 | 0
2016-04-29 14:00 | 0 | 0 | 0 | 0 | 0 | 0 | 539841.2465 | 435392 | 0 | 0 | 0 | 481403.6777 | 0 | 0 | 0 | 0 | 0 | 0 | 0 | 0 | 0 | 0 | 5566010.3886 | 0 | 0 | 0 | 0 | 104449.2465 | 0 | 0 | 0 | 0 | 0 | 0 | 0 | 0 | 0 | 0 | 0 | 0 | 0 | 0
2016-04-29 15:00 | 0 | 0 | 0 | 0 | 0 | 0 | 676897.2845 | 444825 | 0 | 0 | 0 | 708815.1729 | 0 | 0 | 0 | 0 | 0 | 0 | 4660.7893 | 0 | 0 | 0 | 5565988.1246 | 0 | 0 | 0 | 0 | 227411.4952 | 0 | 0 | 0 | 0 | 0 | 0 | 0 | 4660.7893 | 0 | 0 | 0 | 0 | 0 | 0
2016-04-29 16:00 | 0 | 0 | 0 | 0 | 0 | 0 | 747636.5636 | 451813 | 0 | 0 | 0 | 936226.6681 | 0 | 0 | 0 | 0 | 0 | 0 | 61569.3182 | 0 | 0 | 0 | 5575168.6922 | 0 | 0 | 0 | 0 | 227411.4952 | 0 | 0 | 0 | 0 | 0 | 0 | 0 | 56908.5289 | 0 | 0 | 0 | 11503.5395 | 0 | 0
2016-04-29 17:00 | 0 | 0 | 0 | 0 | 0 | 0 | 752870.5691 | 458114 | 0 | 0 | 0 | 1163638.1633 | 0 | 0 | 0 | 0 | 0 | 0 | 113864.6541 | 0 | 0 | 0 | 5587186.182 | 0 | 0 | 0 | 0 | 227411.4952 | 0 | 0 | 0 | 0 | 0 | 0 | 0 | 52295.3359 | 0 | 0 | 0 | 15049.7381 | 0 | 0
2016-04-29 18:00 | 0 | 0 | 0 | 0 | 0 | 0 | 741407.6418 | 462240 | 0 | 0 | 0 | 1391049.6585 | 0 | 0 | 0 | 0 | 0 | 0 | 150571.0626 | 0 | 0 | 0 | 5599203.6238 | 0 | 0 | 0 | 0 | 227411.4952 | 0 | 0 | 0 | 0 | 0 | 0 | 0 | 36706.4085 | 0 | 0 | 0 | 15049.7381 | 0 | 0
2016-04-29 19:00 | 0 | 0 | 0 | 0 | 0 | 0 | 727567.1556 | 463801 | 0 | 0 | 0 | 1618461.1537 | 0 | 0 | 0 | 0 | 0 | 0 | 171875.9849 | 0 | 0 | 0 | 5611221.0174 | 0 | 0 | 0 | 0 | 227411.4952 | 0 | 0 | 0 | 0 | 0 | 0 | 0 | 21304.9223 | 0 | 0 | 0 | 15049.7381 | 0 | 0
2016-04-29 20:00 | 0 | 0 | 0 | 0 | 0 | 0 | 717211.6285 | 463626 | 0 | 0 | 0 | 1845872.6489 | 0 | 0 | 0 | 0 | 0 | 0 | 183000.3801 | 0 | 0 | 0 | 5623238.363 | 0 | 0 | 0 | 0 | 227411.4952 | 0 | 0 | 0 | 0 | 0 | 0 | 0 | 11124.3952 | 0 | 0 | 0 | 15049.7381 | 0 | 0
2016-04-29 21:00 | 0 | 0 | 0 | 0 | 0 | 0 | 690847.9079 | 460788 | 0 | 0 | 0 | 2073284.144 | 0 | 0 | 0 | 0 | 0 | 0 | 183000.3801 | 0 | 0 | 0 | 5625334.6003 | 0 | 0 | 0 | 0 | 227411.4952 | 0 | 0 | 0 | 0 | 0 | 0 | 0 | 0 | 0 | 0 | 0 | 2648.4127 | 0 | 0
2016-04-29 22:00 | 0 | 0 | 0 | 0 | 0 | 0 | 637496.8187 | 453866 | 0 | 0 | 0 | 2256914.9628 | 0 | 0 | 0 | 0 | 0 | 0 | 183000.3801 | 0 | 0 | 0 | 5625312.0989 | 0 | 0 | 0 | 0 | 183630.8187 | 0 | 0 | 0 | 0 | 0 | 0 | 0 | 0 | 0 | 0 | 0 | 0 | 0 | 0
2016-04-29 23:00 | 0 | 0 | 0 | 0 | 0 | 0 | 537608.0895 | 445437 | 0 | 0 | 0 | 2349086.0523 | 0 | 0 | 0 | 0 | 0 | 0 | 183000.3801 | 0 | 0 | 0 | 5625289.5977 | 0 | 0 | 0 | 0 | 92171.0895 | 0 | 0 | 0 | 0 | 0 | 0 | 0 | 0 | 0 | 0 | 0 | 0 | 0 | 0
2016-04-30 | 0 | 0 | 0 | 0 | 0 | 0 | 369184.8996 | 444156 | 0 | 0 | 0 | 2274114.9519 | 0 | 0 | 0 | 0 | 0 | 0 | 183000.3801 | 0 | 0 | 0 | 5625267.0965 | 0 | 0 | 0 | 0 | -74971.1004 | 0 | 0 | 0 | 0 | 0 | 0 | 0 | 0 | 0 | 0 | 0 | 0 | 0 | 0
2016-04-30 01:00 | 0 | 0 | 0 | 0 | 0 | 3014.9931 | 127288.5535 | 438874 | 0 | 0 | 0 | 2046703.4567 | 0 | 0 | 0 | 0 | 0 | 0 | 101841.4219 | 0 | 0 | 0 | 5625244.5954 | 0 | 0 | 0 | 0 | -227411.4952 | 0 | 0 | 0 | 0 | 0 | 0 | 0 | -81158.9582 | 0 | 0 | 0 | 0 | 0 | 0
2016-04-30 02:00 | 0 | 0 | 0 | 0 | 0 | 273544.0081 | 2867.4549 | 422664 | 0 | 0 | 0 | 1819291.9615 | 0 | 0 | 0 | 0 | 0 | 0 | 183000.3801 | 0 | 0 | 0 | 5625222.0945 | 0 | 0 | 0 | 0 | -227411.4952 | 0 | 0 | 0 | 0 | 0 | 0 | 0 | 81158.9582 | 0 | 0 | 0 | 0 | 0 | 0
2016-04-30 03:00 | 0 | 0 | 0 | 0 | 0 | 175158.5048 | 0 | 402570 | 0 | 0 | 0 | 1591880.4663 | 0 | 0 | 0 | 0 | 0 | 0 | 183000.3801 | 0 | 0 | 0 | 5625199.5936 | 0 | 0 | 0 | 0 | -227411.4952 | 0 | 0 | 0 | 0 | 0 | 0 | 0 | 0 | 0 | 0 | 0 | 0 | 0 | 0
2016-04-30 04:00 | 0 | 0 | 0 | 0 | 0 | 153779.5048 | 0 | 381191 | 0 | 0 | 0 | 1364468.9711 | 0 | 0 | 0 | 0 | 0 | 0 | 183000.3801 | 0 | 0 | 0 | 5625177.0928 | 0 | 0 | 0 | 0 | -227411.4952 | 0 | 0 | 0 | 0 | 0 | 0 | 0 | 0 | 0 | 0 | 0 | 0 | 0 | 0
2016-04-30 05:00 | 0 | 0 | 0 | 0 | 0 | 114044.0411 | 0 | 362138 | 0 | 0 | 0 | 1137057.4759 | 0 | 0 | 0 | 0 | 0 | 0 | 162317.9163 | 0 | 0 | 0 | 5625154.5921 | 0 | 0 | 0 | 0 | -227411.4952 | 0 | 0 | 0 | 0 | 0 | 0 | 0 | -20682.4637 | 0 | 0 | 0 | 0 | 0 | 0
2016-04-30 06:00 | 0 | 0 | 0 | 0 | 0 | 38956.5466 | 0 | 347527 | 0 | 0 | 0 | 909645.9808 | 0 | 0 | 0 | 0 | 0 | 0 | 81158.9582 | 0 | 0 | 0 | 5625132.0914 | 0 | 0 | 0 | 0 | -227411.4952 | 0 | 0 | 0 | 0 | 0 | 0 | 0 | -81158.9582 | 0 | 0 | 0 | 0 | 0 | 0
2016-04-30 07:00 | 0 | 0 | 0 | 0 | 0 | 29441.5466 | 0 | 338012 | 0 | 0 | 0 | 682234.4856 | 0 | 0 | 0 | 0 | 0 | 0 | 0 | 0 | 0 | 0 | 5625109.5909 | 0 | 0 | 0 | 0 | -227411.4952 | 0 | 0 | 0 | 0 | 0 | 0 | 0 | -81158.9582 | 0 | 0 | 0 | 0 | 0 | 0
2016-04-30 08:00 | 0 | 0 | 0 | 0 | 0 | 186323.463 | 0 | 332576 | 0 | 0 | 0 | 454822.9904 | 0 | 0 | 0 | 0 | 0 | 0 | 81158.9582 | 0 | 0 | 0 | 5625087.0905 | 0 | 0 | 0 | 0 | -227411.4952 | 0 | 0 | 0 | 0 | 0 | 0 | 0 | 81158.9582 | 0 | 0 | 0 | 0 | 0 | 0
2016-04-30 09:00 | 0 | 0 | 0 | 0 | 0 | 24139.5466 | 0 | 332710 | 0 | 0 | 0 | 227411.4952 | 0 | 0 | 0 | 0 | 0 | 0 | 0 | 0 | 0 | 0 | 5625064.5901 | 0 | 0 | 0 | 0 | -227411.4952 | 0 | 0 | 0 | 0 | 0 | 0 | 0 | -81158.9582 | 0 | 0 | 0 | 0 | 0 | 0
2016-04-30 10:00 | 0 | 0 | 0 | 0 | 0 | 189909.463 | 0 | 336162 | 0 | 0 | 0 | 0 | 0 | 0 | 0 | 0 | 0 | 0 | 81158.9582 | 0 | 0 | 0 | 5625042.0899 | 0 | 0 | 0 | 0 | -227411.4952 | 0 | 0 | 0 | 0 | 0 | 0 | 0 | 81158.9582 | 0 | 0 | 0 | 0 | 0 | 0
2016-04-30 11:00 | 0 | 0 | 0 | 0 | 0 | 276362.7014 | 0 | 344325 | 0 | 0 | 0 | 13196.6596 | 0 | 0 | 0 | 0 | 0 | 0 | 0 | 0 | 0 | 0 | 5625019.5897 | 0 | 0 | 0 | 0 | 13196.6596 | 0 | 0 | 0 | 0 | 0 | 0 | 0 | -81158.9582 | 0 | 0 | 0 | 0 | 0 | 0
2016-04-30 12:00 | 0 | 0 | 0 | 0 | 0 | 328499.5099 | 18069.8305 | 359766 | 0 | 0 | 0 | 0 | 0 | 0 | 0 | 0 | 0 | 0 | 0 | 0 | 0 | 0 | 5624997.0896 | 0 | 0 | 0 | 0 | -13196.6596 | 0 | 0 | 0 | 0 | 0 | 0 | 0 | 0 | 0 | 0 | 0 | 0 | 0 | 0
2016-04-30 13:00 | 0 | 0 | 0 | 0 | 0 | 65719.9122 | 310702.0878 | 376422 | 0 | 0 | 0 | 0 | 0 | 0 | 0 | 0 | 0 | 0 | 0 | 0 | 0 | 0 | 5624974.5896 | 0 | 0 | 0 | 0 | 0 | 0 | 0 | 0 | 0 | 0 | 0 | 0 | 0 | 0 | 0 | 0 | 0 | 0 | 0
2016-04-30 14:00 | 0 | 0 | 0 | 0 | 0 | 0 | 593816.7178 | 389822 | 0 | 0 | 0 | 203994.7178 | 0 | 0 | 0 | 0 | 0 | 0 | 0 | 0 | 0 | 0 | 5624952.0897 | 0 | 0 | 0 | 0 | 203994.7178 | 0 | 0 | 0 | 0 | 0 | 0 | 0 | 0 | 0 | 0 | 0 | 0 | 0 | 0
2016-04-30 15:00 | 0 | 0 | 0 | 0 | 0 | 0 | 723719.1915 | 400099 | 0 | 0 | 0 | 431406.2129 | 0 | 0 | 0 | 0 | 0 | 0 | 81158.9582 | 0 | 0 | 0 | 5636969.3804 | 0 | 0 | 0 | 0 | 227411.4952 | 0 | 0 | 0 | 0 | 0 | 0 | 0 | 81158.9582 | 0 | 0 | 0 | 15049.7381 | 0 | 0
2016-04-30 16:00 | 0 | 0 | 0 | 0 | 0 | 0 | 567421.2751 | 406119 | 0 | 0 | 0 | 658817.7081 | 0 | 0 | 0 | 0 | 0 | 0 | 0 | 0 | 0 | 0 | 5648986.623 | 0 | 0 | 0 | 0 | 227411.4952 | 0 | 0 | 0 | 0 | 0 | 0 | 0 | -81158.9582 | 0 | 0 | 0 | 15049.7381 | 0 | 0
2016-04-30 17:00 | 0 | 0 | 0 | 0 | 0 | 0 | 733143.1915 | 409523 | 0 | 0 | 0 | 886229.2033 | 0 | 0 | 0 | 0 | 0 | 0 | 81158.9582 | 0 | 0 | 0 | 5661003.8175 | 0 | 0 | 0 | 0 | 227411.4952 | 0 | 0 | 0 | 0 | 0 | 0 | 0 | 81158.9582 | 0 | 0 | 0 | 15049.7381 | 0 | 0
2016-04-30 18:00 | 0 | 0 | 0 | 0 | 0 | 0 | 572758.2751 | 411456 | 0 | 0 | 0 | 1113640.6985 | 0 | 0 | 0 | 0 | 0 | 0 | 0 | 0 | 0 | 0 | 5673020.964 | 0 | 0 | 0 | 0 | 227411.4952 | 0 | 0 | 0 | 0 | 0 | 0 | 0 | -81158.9582 | 0 | 0 | 0 | 15049.7381 | 0 | 0
2016-04-30 19:00 | 0 | 0 | 0 | 0 | 0 | 0 | 737089.1915 | 413469 | 0 | 0 | 0 | 1341052.1937 | 0 | 0 | 0 | 0 | 0 | 0 | 81158.9582 | 0 | 0 | 0 | 5685038.0624 | 0 | 0 | 0 | 0 | 227411.4952 | 0 | 0 | 0 | 0 | 0 | 0 | 0 | 81158.9582 | 0 | 0 | 0 | 15049.7381 | 0 | 0
2016-04-30 20:00 | 0 | 0 | 0 | 0 | 0 | 0 | 727894.2502 | 416757 | 0 | 0 | 0 | 1568463.6889 | 0 | 0 | 0 | 0 | 0 | 0 | 149834.9751 | 0 | 0 | 0 | 5697055.1127 | 0 | 0 | 0 | 0 | 227411.4952 | 0 | 0 | 0 | 0 | 0 | 0 | 0 | 68676.0169 | 0 | 0 | 0 | 15049.7381 | 0 | 0
2016-04-30 21:00 | 0 | 0 | 0 | 0 | 0 | 0 | 693920.6383 | 418294 | 0 | 0 | 0 | 1795875.1841 | 0 | 0 | 0 | 0 | 0 | 0 | 183000.3801 | 0 | 0 | 0 | 5709072.115 | 0 | 0 | 0 | 0 | 227411.4952 | 0 | 0 | 0 | 0 | 0 | 0 | 0 | 33165.405 | 0 | 0 | 0 | 15049.7381 | 0 | 0
2016-04-30 22:00 | 0 | 0 | 0 | 0 | 0 | 0 | 625494.4405 | 417016 | 0 | 0 | 0 | 2004353.6246 | 0 | 0 | 0 | 0 | 0 | 0 | 183000.3801 | 0 | 0 | 0 | 5709049.2787 | 0 | 0 | 0 | 0 | 208478.4405 | 0 | 0 | 0 | 0 | 0 | 0 | 0 | 0 | 0 | 0 | 0 | 0 | 0 | 0
2016-04-30 23:00 | 0 | 0 | 0 | 0 | 0 | 0 | 513098.7373 | 415549 | 0 | 0 | 0 | 2183062.3201 | 0 | 0 | 0 | 0 | 0 | 0 | 101841.4219 | 0 | 0 | 0 | 5709026.4425 | 0 | 0 | 0 | 0 | 178708.6955 | 0 | 0 | 0 | 0 | 0 | 0 | 0 | -81158.9582 | 0 | 0 | 0 | 0 | 0 | 0
2016-05-01 | 0 | 0 | 0 | 0 | 0 | 0 | 354925.1164 | 416916 | 0 | 0 | 0 | 2202230.3946 | 0 | 0 | 0 | 0 | 0 | 0 | 20682.4637 | 0 | 0 | 0 | 5709003.6064 | 0 | 0 | 0 | 0 | 19168.0745 | 0 | 0 | 0 | 0 | 0 | 0 | 0 | -81158.9582 | 0 | 0 | 0 | 0 | 0 | 0
2016-05-01 01:00 | 0 | 0 | 0 | 0 | 0 | 563407.1665 | 135700.0411 | 412798 | 0 | 0 | 0 | 2407380.644 | 0 | 0 | 0 | 0 | 0 | 0 | 101841.4219 | 0 | 0 | 0 | 5708980.7704 | 0 | 0 | 0 | 0 | 205150.2494 | 0 | 0 | 0 | 0 | 0 | 0 | 0 | 81158.9582 | 0 | 0 | 0 | 0 | 0 | 0
2016-05-01 02:00 | 0 | 0 | 0 | 0 | 0 | 479200.4042 | 3461.5539 | 401503 | 0 | 0 | 0 | 2407380.644 | 0 | 0 | 0 | 0 | 0 | 0 | 183000.3801 | 0 | 0 | 0 | 5708957.9344 | 0 | 0 | 0 | 0 | 0 | 0 | 0 | 0 | 0 | 0 | 0 | 0 | 81158.9582 | 0 | 0 | 0 | 0 | 0 | 0
2016-05-01 03:00 | 0 | 0 | 0 | 0 | 0 | 76789.5466 | 0 | 385360 | 0 | 0 | 0 | 2179969.1489 | 0 | 0 | 0 | 0 | 0 | 0 | 101841.4219 | 0 | 0 | 0 | 5708935.0986 | 0 | 0 | 0 | 0 | -227411.4952 | 0 | 0 | 0 | 0 | 0 | 0 | 0 | -81158.9582 | 0 | 0 | 0 | 0 | 0 | 0
2016-05-01 04:00 | 0 | 0 | 0 | 0 | 0 | 219512.463 | 0 | 365765 | 0 | 0 | 0 | 1952557.6537 | 0 | 0 | 0 | 0 | 0 | 0 | 183000.3801 | 0 | 0 | 0 | 5708912.2629 | 0 | 0 | 0 | 0 | -227411.4952 | 0 | 0 | 0 | 0 | 0 | 0 | 0 | 81158.9582 | 0 | 0 | 0 | 0 | 0 | 0
2016-05-01 05:00 | 0 | 0 | 0 | 0 | 0 | 99955.0411 | 0 | 348049 | 0 | 0 | 0 | 1725146.1585 | 0 | 0 | 0 | 0 | 0 | 0 | 162317.9163 | 0 | 0 | 0 | 5708889.4272 | 0 | 0 | 0 | 0 | -227411.4952 | 0 | 0 | 0 | 0 | 0 | 0 | 0 | -20682.4637 | 0 | 0 | 0 | 0 | 0 | 0
2016-05-01 06:00 | 0 | 0 | 0 | 0 | 0 | 26680.5466 | 0 | 335251 | 0 | 0 | 0 | 1497734.6633 | 0 | 0 | 0 | 0 | 0 | 0 | 81158.9582 | 0 | 0 | 0 | 5708866.5917 | 0 | 0 | 0 | 0 | -227411.4952 | 0 | 0 | 0 | 0 | 0 | 0 | 0 | -81158.9582 | 0 | 0 | 0 | 0 | 0 | 0
2016-05-01 07:00 | 0 | 0 | 0 | 0 | 0 | 17826.5466 | 0 | 326397 | 0 | 0 | 0 | 1270323.1681 | 0 | 0 | 0 | 0 | 0 | 0 | 0 | 0 | 0 | 0 | 5708843.7562 | 0 | 0 | 0 | 0 | -227411.4952 | 0 | 0 | 0 | 0 | 0 | 0 | 0 | -81158.9582 | 0 | 0 | 0 | 0 | 0 | 0
2016-05-01 08:00 | 0 | 0 | 0 | 0 | 0 | 175282.463 | 0 | 321535 | 0 | 0 | 0 | 1042911.6729 | 0 | 0 | 0 | 0 | 0 | 0 | 81158.9582 | 0 | 0 | 0 | 5708820.9208 | 0 | 0 | 0 | 0 | -227411.4952 | 0 | 0 | 0 | 0 | 0 | 0 | 0 | 81158.9582 | 0 | 0 | 0 | 0 | 0 | 0
2016-05-01 09:00 | 0 | 0 | 0 | 0 | 0 | 10628.5466 | 0 | 319199 | 0 | 0 | 0 | 815500.1777 | 0 | 0 | 0 | 0 | 0 | 0 | 0 | 0 | 0 | 0 | 5708798.0855 | 0 | 0 | 0 | 0 | -227411.4952 | 0 | 0 | 0 | 0 | 0 | 0 | 0 | -81158.9582 | 0 | 0 | 0 | 0 | 0 | 0
2016-05-01 10:00 | 0 | 0 | 0 | 0 | 0 | 95679.5048 | 0 | 323091 | 0 | 0 | 0 | 588088.6825 | 0 | 0 | 0 | 0 | 0 | 0 | 0 | 0 | 0 | 0 | 5708775.2503 | 0 | 0 | 0 | 0 | -227411.4952 | 0 | 0 | 0 | 0 | 0 | 0 | 0 | 0 | 0 | 0 | 0 | 0 | 0 | 0
2016-05-01 11:00 | 0 | 0 | 0 | 0 | 0 | 101449.5048 | 0 | 328861 | 0 | 0 | 0 | 360677.1873 | 0 | 0 | 0 | 0 | 0 | 0 | 0 | 0 | 0 | 0 | 5708752.4152 | 0 | 0 | 0 | 0 | -227411.4952 | 0 | 0 | 0 | 0 | 0 | 0 | 0 | 0 | 0 | 0 | 0 | 0 | 0 | 0
2016-05-01 12:00 | 0 | 0 | 0 | 0 | 0 | 203380.7867 | 27883.9501 | 343758 | 0 | 0 | 0 | 248183.9241 | 0 | 0 | 0 | 0 | 0 | 0 | 0 | 0 | 0 | 0 | 5708729.5802 | 0 | 0 | 0 | 0 | -112493.2632 | 0 | 0 | 0 | 0 | 0 | 0 | 0 | 0 | 0 | 0 | 0 | 0 | 0 | 0
2016-05-01 13:00 | 0 | 0 | 0 | 0 | 0 | 0 | 289502.1474 | 362462 | 0 | 0 | 0 | 170784.7927 | 0 | 0 | 0 | 0 | 0 | 0 | 4439.2788 | 0 | 0 | 0 | 5708706.7453 | 0 | 0 | 0 | 0 | -77399.1315 | 0 | 0 | 0 | 0 | 0 | 0 | 0 | 4439.2788 | 0 | 0 | 0 | 0 | 0 | 0
2016-05-01 14:00 | 0 | 0 | 0 | 0 | 0 | 0 | 601223.2163 | 378251 | 0 | 0 | 0 | 398196.2878 | 0 | 0 | 0 | 0 | 0 | 0 | 0 | 0 | 0 | 0 | 5708683.9105 | 0 | 0 | 0 | 0 | 227411.4952 | 0 | 0 | 0 | 0 | 0 | 0 | 0 | -4439.2788 | 0 | 0 | 0 | 0 | 0 | 0
2016-05-01 15:00 | 0 | 0 | 0 | 0 | 0 | 0 | 713743.1915 | 390123 | 0 | 0 | 0 | 625607.783 | 0 | 0 | 0 | 0 | 0 | 0 | 81158.9582 | 0 | 0 | 0 | 5720700.8662 | 0 | 0 | 0 | 0 | 227411.4952 | 0 | 0 | 0 | 0 | 0 | 0 | 0 | 81158.9582 | 0 | 0 | 0 | 15049.7381 | 0 | 0
2016-05-01 16:00 | 0 | 0 | 0 | 0 | 0 | 0 | 724113.1915 | 400493 | 0 | 0 | 0 | 853019.2782 | 0 | 0 | 0 | 0 | 0 | 0 | 162317.9163 | 0 | 0 | 0 | 5732717.7739 | 0 | 0 | 0 | 0 | 227411.4952 | 0 | 0 | 0 | 0 | 0 | 0 | 0 | 81158.9582 | 0 | 0 | 0 | 15049.7381 | 0 | 0
2016-05-01 17:00 | 0 | 0 | 0 | 0 | 0 | 0 | 670497.697 | 407354 | 0 | 0 | 0 | 1080430.7734 | 0 | 0 | 0 | 0 | 0 | 0 | 183000.3801 | 0 | 0 | 0 | 5744734.6335 | 0 | 0 | 0 | 0 | 227411.4952 | 0 | 0 | 0 | 0 | 0 | 0 | 0 | 20682.4637 | 0 | 0 | 0 | 15049.7381 | 0 | 0
2016-05-01 18:00 | 0 | 0 | 0 | 0 | 0 | 0 | 654388.2333 | 411927 | 0 | 0 | 0 | 1307842.2686 | 0 | 0 | 0 | 0 | 0 | 0 | 183000.3801 | 0 | 0 | 0 | 5756751.445 | 0 | 0 | 0 | 0 | 227411.4952 | 0 | 0 | 0 | 0 | 0 | 0 | 0 | 0 | 0 | 0 | 0 | 15049.7381 | 0 | 0
2016-05-01 19:00 | 0 | 0 | 0 | 0 | 0 | 0 | 656670.2333 | 414209 | 0 | 0 | 0 | 1535253.7638 | 0 | 0 | 0 | 0 | 0 | 0 | 183000.3801 | 0 | 0 | 0 | 5768768.2085 | 0 | 0 | 0 | 0 | 227411.4952 | 0 | 0 | 0 | 0 | 0 | 0 | 0 | 0 | 0 | 0 | 0 | 15049.7381 | 0 | 0
2016-05-01 20:00 | 0 | 0 | 0 | 0 | 0 | 0 | 663660.2333 | 421199 | 0 | 0 | 0 | 1762665.259 | 0 | 0 | 0 | 0 | 0 | 0 | 183000.3801 | 0 | 0 | 0 | 5780784.9239 | 0 | 0 | 0 | 0 | 227411.4952 | 0 | 0 | 0 | 0 | 0 | 0 | 0 | 0 | 0 | 0 | 0 | 15049.7381 | 0 | 0
2016-05-01 21:00 | 0 | 0 | 0 | 0 | 0 | 0 | 645156.7633 | 424474 | 0 | 0 | 0 | 1990076.7542 | 0 | 0 | 0 | 0 | 0 | 0 | 161221.9101 | 0 | 0 | 0 | 5792801.5912 | 0 | 0 | 0 | 0 | 227411.4952 | 0 | 0 | 0 | 0 | 0 | 0 | 0 | -21778.47 | 0 | 0 | 0 | 15049.7381 | 0 | 0
2016-05-01 22:00 | 0 | 0 | 0 | 0 | 0 | 0 | 690056.7033 | 425817 | 0 | 0 | 0 | 2217488.2494 | 0 | 0 | 0 | 0 | 0 | 0 | 183000.3801 | 0 | 0 | 0 | 5804818.2105 | 0 | 0 | 0 | 0 | 227411.4952 | 0 | 0 | 0 | 0 | 0 | 0 | 0 | 21778.47 | 0 | 0 | 0 | 15049.7381 | 0 | 0
2016-05-01 23:00 | 0 | 0 | 0 | 0 | 0 | 0 | 586354.7993 | 426115 | 0 | 0 | 0 | 2377728.0487 | 0 | 0 | 0 | 0 | 0 | 0 | 183000.3801 | 0 | 0 | 0 | 5804794.9912 | 0 | 0 | 0 | 0 | 160239.7993 | 0 | 0 | 0 | 0 | 0 | 0 | 0 | 0 | 0 | 0 | 0 | 0 | 0 | 0
2016-05-02 | 0 | 0 | 0 | 0 | 0 | 0 | 421285.219 | 429974 | 0 | 0 | 0 | 2407380.644 | 0 | 0 | 0 | 0 | 0 | 0 | 144659.0037 | 0 | 0 | 0 | 5804771.772 | 0 | 0 | 0 | 0 | 29652.5954 | 0 | 0 | 0 | 0 | 0 | 0 | 0 | -38341.3764 | 0 | 0 | 0 | 0 | 0 | 0
2016-05-02 01:00 | 0 | 0 | 0 | 0 | 0 | 199321.927 | 172708.399 | 426880 | 0 | 0 | 0 | 2407380.644 | 0 | 0 | 0 | 0 | 0 | 0 | 89809.3297 | 0 | 0 | 0 | 5804748.553 | 0 | 0 | 0 | 0 | 0 | 0 | 0 | 0 | 0 | 0 | 0 | 0 | -54849.674 | 0 | 0 | 0 | 0 | 0 | 0
2016-05-02 02:00 | 0 | 0 | 0 | 0 | 0 | 190604.6885 | 4035.0954 | 411645 | 0 | 0 | 0 | 2199025.7995 | 0 | 0 | 0 | 0 | 0 | 0 | 81158.9582 | 0 | 0 | 0 | 5804725.334 | 0 | 0 | 0 | 0 | -208354.8445 | 0 | 0 | 0 | 0 | 0 | 0 | 0 | -8650.3715 | 0 | 0 | 0 | 0 | 0 | 0
2016-05-02 03:00 | 0 | 0 | 0 | 0 | 0 | 179269.2915 | 0 | 388976 | 0 | 0 | 0 | 2070478.0492 | 0 | 0 | 0 | 0 | 0 | 0 | 0 | 0 | 0 | 0 | 5804702.1151 | 0 | 0 | 0 | 0 | -128547.7503 | 0 | 0 | 0 | 0 | 0 | 0 | 0 | -81158.9582 | 0 | 0 | 0 | 0 | 0 | 0
2016-05-02 04:00 | 0 | 0 | 0 | 0 | 0 | 140717.5048 | 0 | 368129 | 0 | 0 | 0 | 1843066.554 | 0 | 0 | 0 | 0 | 0 | 0 | 0 | 0 | 0 | 0 | 5804678.8963 | 0 | 0 | 0 | 0 | -227411.4952 | 0 | 0 | 0 | 0 | 0 | 0 | 0 | 0 | 0 | 0 | 0 | 0 | 0 | 0
2016-05-02 05:00 | 0 | 0 | 0 | 0 | 0 | 122148.5048 | 0 | 349560 | 0 | 0 | 0 | 1615655.0588 | 0 | 0 | 0 | 0 | 0 | 0 | 0 | 0 | 0 | 0 | 5804655.6775 | 0 | 0 | 0 | 0 | -227411.4952 | 0 | 0 | 0 | 0 | 0 | 0 | 0 | 0 | 0 | 0 | 0 | 0 | 0 | 0
2016-05-02 06:00 | 0 | 0 | 0 | 0 | 0 | 235744.9128 | 0 | 337193 | 0 | 0 | 0 | 1433048.0134 | 0 | 0 | 0 | 0 | 0 | 0 | 81158.9582 | 0 | 0 | 0 | 5804632.4589 | 0 | 0 | 0 | 0 | -182607.0454 | 0 | 0 | 0 | 0 | 0 | 0 | 0 | 81158.9582 | 0 | 0 | 0 | 0 | 0 | 0
2016-05-02 07:00 | 0 | 0 | 0 | 0 | 0 | 21236.5466 | 0 | 329807 | 0 | 0 | 0 | 1205636.5182 | 0 | 0 | 0 | 0 | 0 | 0 | 0 | 0 | 0 | 0 | 5804609.2404 | 0 | 0 | 0 | 0 | -227411.4952 | 0 | 0 | 0 | 0 | 0 | 0 | 0 | -81158.9582 | 0 | 0 | 0 | 0 | 0 | 0
2016-05-02 08:00 | 0 | 0 | 0 | 0 | 0 | 101897.5048 | 0 | 329309 | 0 | 0 | 0 | 978225.023 | 0 | 0 | 0 | 0 | 0 | 0 | 0 | 0 | 0 | 0 | 5804586.022 | 0 | 0 | 0 | 0 | -227411.4952 | 0 | 0 | 0 | 0 | 0 | 0 | 0 | 0 | 0 | 0 | 0 | 0 | 0 | 0
2016-05-02 09:00 | 0 | 0 | 0 | 0 | 0 | 111725.5048 | 0 | 339137 | 0 | 0 | 0 | 750813.5279 | 0 | 0 | 0 | 0 | 0 | 0 | 0 | 0 | 0 | 0 | 5804562.8036 | 0 | 0 | 0 | 0 | -227411.4952 | 0 | 0 | 0 | 0 | 0 | 0 | 0 | 0 | 0 | 0 | 0 | 0 | 0 | 0
2016-05-02 10:00 | 0 | 0 | 0 | 0 | 0 | 137181.5048 | 0 | 364593 | 0 | 0 | 0 | 523402.0327 | 0 | 0 | 0 | 0 | 0 | 0 | 0 | 0 | 0 | 0 | 5804539.5854 | 0 | 0 | 0 | 0 | -227411.4952 | 0 | 0 | 0 | 0 | 0 | 0 | 0 | 0 | 0 | 0 | 0 | 0 | 0 | 0
2016-05-02 11:00 | 0 | 0 | 0 | 0 | 0 | 161063.5048 | 0 | 388475 | 0 | 0 | 0 | 295990.5375 | 0 | 0 | 0 | 0 | 0 | 0 | 0 | 0 | 0 | 0 | 5804516.3672 | 0 | 0 | 0 | 0 | -227411.4952 | 0 | 0 | 0 | 0 | 0 | 0 | 0 | 0 | 0 | 0 | 0 | 0 | 0 | 0
2016-05-02 12:00 | 0 | 0 | 0 | 0 | 0 | 133097.1269 | 44904.3779 | 405413 | 0 | 0 | 0 | 68579.0423 | 0 | 0 | 0 | 0 | 0 | 0 | 0 | 0 | 0 | 0 | 5804493.1491 | 0 | 0 | 0 | 0 | -227411.4952 | 0 | 0 | 0 | 0 | 0 | 0 | 0 | 0 | 0 | 0 | 0 | 0 | 0 | 0
2016-05-02 13:00 | 0 | 0 | 0 | 0 | 0 | 0 | 391331.2115 | 418102 | 0 | 0 | 0 | 41808.2537 | 0 | 0 | 0 | 0 | 0 | 0 | 0 | 0 | 0 | 0 | 5804469.9312 | 0 | 0 | 0 | 0 | -26770.7885 | 0 | 0 | 0 | 0 | 0 | 0 | 0 | 0 | 0 | 0 | 0 | 0 | 0 | 0
2016-05-02 14:00 | 0 | 0 | 0 | 0 | 0 | 0 | 692334.4765 | 431131 | 0 | 0 | 0 | 269219.7489 | 0 | 0 | 0 | 0 | 0 | 0 | 18742.2432 | 0 | 0 | 0 | 5816486.5038 | 0 | 0 | 0 | 0 | 227411.4952 | 0 | 0 | 0 | 0 | 0 | 0 | 0 | 18742.2432 | 0 | 0 | 0 | 15049.7381 | 0 | 0
2016-05-02 15:00 | 0 | 0 | 0 | 0 | 0 | 0 | 664523.9901 | 440805 | 0 | 0 | 0 | 496631.2441 | 0 | 0 | 0 | 0 | 0 | 0 | 0 | 0 | 0 | 0 | 5828503.0283 | 0 | 0 | 0 | 0 | 227411.4952 | 0 | 0 | 0 | 0 | 0 | 0 | 0 | -18742.2432 | 0 | 0 | 0 | 15049.7381 | 0 | 0
2016-05-02 16:00 | 0 | 0 | 0 | 0 | 0 | 0 | 688606.2333 | 446145 | 0 | 0 | 0 | 724042.7393 | 0 | 0 | 0 | 0 | 0 | 0 | 0 | 0 | 0 | 0 | 5840519.5047 | 0 | 0 | 0 | 0 | 227411.4952 | 0 | 0 | 0 | 0 | 0 | 0 | 0 | 0 | 0 | 0 | 0 | 15049.7381 | 0 | 0
2016-05-02 17:00 | 0 | 0 | 0 | 0 | 0 | 0 | 774626.1915 | 451006 | 0 | 0 | 0 | 951454.2345 | 0 | 0 | 0 | 0 | 0 | 0 | 81158.9582 | 0 | 0 | 0 | 5852535.9331 | 0 | 0 | 0 | 0 | 227411.4952 | 0 | 0 | 0 | 0 | 0 | 0 | 0 | 81158.9582 | 0 | 0 | 0 | 15049.7381 | 0 | 0
2016-05-02 18:00 | 0 | 0 | 0 | 0 | 0 | 0 | 778241.1915 | 454621 | 0 | 0 | 0 | 1178865.7297 | 0 | 0 | 0 | 0 | 0 | 0 | 162317.9163 | 0 | 0 | 0 | 5864552.3135 | 0 | 0 | 0 | 0 | 227411.4952 | 0 | 0 | 0 | 0 | 0 | 0 | 0 | 81158.9582 | 0 | 0 | 0 | 15049.7381 | 0 | 0
2016-05-02 19:00 | 0 | 0 | 0 | 0 | 0 | 0 | 616057.2751 | 454755 | 0 | 0 | 0 | 1406277.2249 | 0 | 0 | 0 | 0 | 0 | 0 | 81158.9582 | 0 | 0 | 0 | 5876568.6457 | 0 | 0 | 0 | 0 | 227411.4952 | 0 | 0 | 0 | 0 | 0 | 0 | 0 | -81158.9582 | 0 | 0 | 0 | 15049.7381 | 0 | 0
2016-05-02 20:00 | 0 | 0 | 0 | 0 | 0 | 0 | 717948.697 | 454805 | 0 | 0 | 0 | 1633688.7201 | 0 | 0 | 0 | 0 | 0 | 0 | 101841.4219 | 0 | 0 | 0 | 5888584.9299 | 0 | 0 | 0 | 0 | 227411.4952 | 0 | 0 | 0 | 0 | 0 | 0 | 0 | 20682.4637 | 0 | 0 | 0 | 15049.7381 | 0 | 0
2016-05-02 21:00 | 0 | 0 | 0 | 0 | 0 | 0 | 777875.1915 | 454255 | 0 | 0 | 0 | 1861100.2153 | 0 | 0 | 0 | 0 | 0 | 0 | 183000.3801 | 0 | 0 | 0 | 5900601.1661 | 0 | 0 | 0 | 0 | 227411.4952 | 0 | 0 | 0 | 0 | 0 | 0 | 0 | 81158.9582 | 0 | 0 | 0 | 15049.7381 | 0 | 0
2016-05-02 22:00 | 0 | 0 | 0 | 0 | 0 | 0 | 694720.2333 | 452259 | 0 | 0 | 0 | 2088511.7105 | 0 | 0 | 0 | 0 | 0 | 0 | 183000.3801 | 0 | 0 | 0 | 5912617.3541 | 0 | 0 | 0 | 0 | 227411.4952 | 0 | 0 | 0 | 0 | 0 | 0 | 0 | 0 | 0 | 0 | 0 | 15049.7381 | 0 | 0
2016-05-02 23:00 | 0 | 0 | 0 | 0 | 0 | 0 | 693017.2333 | 450556 | 0 | 0 | 0 | 2315923.2056 | 0 | 0 | 0 | 0 | 0 | 0 | 183000.3801 | 0 | 0 | 0 | 5924633.4942 | 0 | 0 | 0 | 0 | 227411.4952 | 0 | 0 | 0 | 0 | 0 | 0 | 0 | 0 | 0 | 0 | 0 | 15049.7381 | 0 | 0
2016-05-03 | 0 | 0 | 0 | 0 | 0 | 0 | 543370.5123 | 452680 | 0 | 0 | 0 | 2407380.644 | 0 | 0 | 0 | 0 | 0 | 0 | 182233.4539 | 0 | 0 | 0 | 5924609.7956 | 0 | 0 | 0 | 0 | 91457.4384 | 0 | 0 | 0 | 0 | 0 | 0 | 0 | -766.9261 | 0 | 0 | 0 | 0 | 0 | 0
2016-05-03 01:00 | 0 | 0 | 0 | 0 | 0 | 0 | 204721.9465 | 448063 | 0 | 0 | 0 | 2245198.5487 | 0 | 0 | 0 | 0 | 0 | 0 | 101074.4958 | 0 | 0 | 0 | 5924586.0972 | 0 | 0 | 0 | 0 | -162182.0954 | 0 | 0 | 0 | 0 | 0 | 0 | 0 | -81158.9582 | 0 | 0 | 0 | 0 | 0 | 0
2016-05-03 02:00 | 0 | 0 | 0 | 0 | 0 | 135709.9094 | 4057.7655 | 427991 | 0 | 0 | 0 | 2038134.1817 | 0 | 0 | 0 | 0 | 0 | 0 | 19915.5376 | 0 | 0 | 0 | 5924562.3988 | 0 | 0 | 0 | 0 | -207064.367 | 0 | 0 | 0 | 0 | 0 | 0 | 0 | -81158.9582 | 0 | 0 | 0 | 0 | 0 | 0
2016-05-03 03:00 | 0 | 0 | 0 | 0 | 0 | 155052.9672 | 0 | 402380 | 0 | 0 | 0 | 1810722.6865 | 0 | 0 | 0 | 0 | 0 | 0 | 0 | 0 | 0 | 0 | 5924538.7006 | 0 | 0 | 0 | 0 | -227411.4952 | 0 | 0 | 0 | 0 | 0 | 0 | 0 | -19915.5376 | 0 | 0 | 0 | 0 | 0 | 0
2016-05-03 04:00 | 0 | 0 | 0 | 0 | 0 | 150624.5048 | 0 | 378036 | 0 | 0 | 0 | 1583311.1913 | 0 | 0 | 0 | 0 | 0 | 0 | 0 | 0 | 0 | 0 | 5924515.0024 | 0 | 0 | 0 | 0 | -227411.4952 | 0 | 0 | 0 | 0 | 0 | 0 | 0 | 0 | 0 | 0 | 0 | 0 | 0 | 0
2016-05-03 05:00 | 0 | 0 | 0 | 0 | 0 | 131981.5048 | 0 | 359393 | 0 | 0 | 0 | 1355899.6961 | 0 | 0 | 0 | 0 | 0 | 0 | 0 | 0 | 0 | 0 | 5924491.3044 | 0 | 0 | 0 | 0 | -227411.4952 | 0 | 0 | 0 | 0 | 0 | 0 | 0 | 0 | 0 | 0 | 0 | 0 | 0 | 0
2016-05-03 06:00 | 0 | 0 | 0 | 0 | 0 | 198243.463 | 0 | 344496 | 0 | 0 | 0 | 1128488.2009 | 0 | 0 | 0 | 0 | 0 | 0 | 81158.9582 | 0 | 0 | 0 | 5924467.6064 | 0 | 0 | 0 | 0 | -227411.4952 | 0 | 0 | 0 | 0 | 0 | 0 | 0 | 81158.9582 | 0 | 0 | 0 | 0 | 0 | 0
2016-05-03 07:00 | 0 | 0 | 0 | 0 | 0 | 27599.5466 | 0 | 336170 | 0 | 0 | 0 | 901076.7057 | 0 | 0 | 0 | 0 | 0 | 0 | 0 | 0 | 0 | 0 | 5924443.9085 | 0 | 0 | 0 | 0 | -227411.4952 | 0 | 0 | 0 | 0 | 0 | 0 | 0 | -81158.9582 | 0 | 0 | 0 | 0 | 0 | 0
2016-05-03 08:00 | 0 | 0 | 0 | 0 | 0 | 188370.463 | 0 | 334623 | 0 | 0 | 0 | 673665.2105 | 0 | 0 | 0 | 0 | 0 | 0 | 81158.9582 | 0 | 0 | 0 | 5924420.2108 | 0 | 0 | 0 | 0 | -227411.4952 | 0 | 0 | 0 | 0 | 0 | 0 | 0 | 81158.9582 | 0 | 0 | 0 | 0 | 0 | 0
2016-05-03 09:00 | 0 | 0 | 0 | 0 | 0 | 34916.5466 | 0 | 343487 | 0 | 0 | 0 | 446253.7153 | 0 | 0 | 0 | 0 | 0 | 0 | 0 | 0 | 0 | 0 | 5924396.5131 | 0 | 0 | 0 | 0 | -227411.4952 | 0 | 0 | 0 | 0 | 0 | 0 | 0 | -81158.9582 | 0 | 0 | 0 | 0 | 0 | 0
2016-05-03 10:00 | 0 | 0 | 0 | 0 | 0 | 356833.8952 | 0 | 366757 | 0 | 0 | 0 | 355171.6523 | 0 | 0 | 0 | 0 | 0 | 0 | 81158.9582 | 0 | 0 | 0 | 5924372.8155 | 0 | 0 | 0 | 0 | -91082.063 | 0 | 0 | 0 | 0 | 0 | 0 | 0 | 81158.9582 | 0 | 0 | 0 | 0 | 0 | 0
2016-05-03 11:00 | 0 | 0 | 0 | 0 | 0 | 205090.5397 | 0 | 390360 | 0 | 0 | 0 | 251061.1503 | 0 | 0 | 0 | 0 | 0 | 0 | 0 | 0 | 0 | 0 | 5924349.118 | 0 | 0 | 0 | 0 | -104110.5021 | 0 | 0 | 0 | 0 | 0 | 0 | 0 | -81158.9582 | 0 | 0 | 0 | 0 | 0 | 0
2016-05-03 12:00 | 0 | 0 | 0 | 0 | 0 | 132110.4339 | 45520.0709 | 405042 | 0 | 0 | 0 | 23649.6551 | 0 | 0 | 0 | 0 | 0 | 0 | 0 | 0 | 0 | 0 | 5924325.4206 | 0 | 0 | 0 | 0 | -227411.4952 | 0 | 0 | 0 | 0 | 0 | 0 | 0 | 0 | 0 | 0 | 0 | 0 | 0 | 0
2016-05-03 13:00 | 0 | 0 | 0 | 0 | 0 | 0 | 391647.3449 | 415297 | 0 | 0 | 0 | 0 | 0 | 0 | 0 | 0 | 0 | 0 | 0 | 0 | 0 | 0 | 5924301.7233 | 0 | 0 | 0 | 0 | -23649.6551 | 0 | 0 | 0 | 0 | 0 | 0 | 0 | 0 | 0 | 0 | 0 | 0 | 0 | 0
2016-05-03 14:00 | 0 | 0 | 0 | 0 | 0 | 0 | 693369.6192 | 425481 | 0 | 0 | 0 | 227411.4952 | 0 | 0 | 0 | 0 | 0 | 0 | 25427.3859 | 0 | 0 | 0 | 5936317.8166 | 0 | 0 | 0 | 0 | 227411.4952 | 0 | 0 | 0 | 0 | 0 | 0 | 0 | 25427.3859 | 0 | 0 | 0 | 15049.7381 | 0 | 0
2016-05-03 15:00 | 0 | 0 | 0 | 0 | 0 | 0 | 650133.8473 | 433100 | 0 | 0 | 0 | 454822.9904 | 0 | 0 | 0 | 0 | 0 | 0 | 0 | 0 | 0 | 0 | 5948333.8618 | 0 | 0 | 0 | 0 | 227411.4952 | 0 | 0 | 0 | 0 | 0 | 0 | 0 | -25427.3859 | 0 | 0 | 0 | 15049.7381 | 0 | 0
2016-05-03 16:00 | 0 | 0 | 0 | 0 | 0 | 0 | 762421.1915 | 438801 | 0 | 0 | 0 | 682234.4856 | 0 | 0 | 0 | 0 | 0 | 0 | 81158.9582 | 0 | 0 | 0 | 5960349.8589 | 0 | 0 | 0 | 0 | 227411.4952 | 0 | 0 | 0 | 0 | 0 | 0 | 0 | 81158.9582 | 0 | 0 | 0 | 15049.7381 | 0 | 0
2016-05-03 17:00 | 0 | 0 | 0 | 0 | 0 | 0 | 767841.1915 | 444221 | 0 | 0 | 0 | 909645.9808 | 0 | 0 | 0 | 0 | 0 | 0 | 162317.9163 | 0 | 0 | 0 | 5972365.808 | 0 | 0 | 0 | 0 | 227411.4952 | 0 | 0 | 0 | 0 | 0 | 0 | 0 | 81158.9582 | 0 | 0 | 0 | 15049.7381 | 0 | 0
2016-05-03 18:00 | 0 | 0 | 0 | 0 | 0 | 0 | 712088.697 | 448945 | 0 | 0 | 0 | 1137057.4759 | 0 | 0 | 0 | 0 | 0 | 0 | 183000.3801 | 0 | 0 | 0 | 5984381.709 | 0 | 0 | 0 | 0 | 227411.4952 | 0 | 0 | 0 | 0 | 0 | 0 | 0 | 20682.4637 | 0 | 0 | 0 | 15049.7381 | 0 | 0
2016-05-03 19:00 | 0 | 0 | 0 | 0 | 0 | 0 | 613499.2751 | 452197 | 0 | 0 | 0 | 1364468.9711 | 0 | 0 | 0 | 0 | 0 | 0 | 101841.4219 | 0 | 0 | 0 | 5996397.5619 | 0 | 0 | 0 | 0 | 227411.4952 | 0 | 0 | 0 | 0 | 0 | 0 | 0 | -81158.9582 | 0 | 0 | 0 | 15049.7381 | 0 | 0
2016-05-03 20:00 | 0 | 0 | 0 | 0 | 0 | 0 | 777231.1915 | 453611 | 0 | 0 | 0 | 1591880.4663 | 0 | 0 | 0 | 0 | 0 | 0 | 183000.3801 | 0 | 0 | 0 | 6008413.3668 | 0 | 0 | 0 | 0 | 227411.4952 | 0 | 0 | 0 | 0 | 0 | 0 | 0 | 81158.9582 | 0 | 0 | 0 | 15049.7381 | 0 | 0
2016-05-03 21:00 | 0 | 0 | 0 | 0 | 0 | 0 | 698446.2333 | 455985 | 0 | 0 | 0 | 1819291.9615 | 0 | 0 | 0 | 0 | 0 | 0 | 183000.3801 | 0 | 0 | 0 | 6020429.1237 | 0 | 0 | 0 | 0 | 227411.4952 | 0 | 0 | 0 | 0 | 0 | 0 | 0 | 0 | 0 | 0 | 0 | 15049.7381 | 0 | 0
2016-05-03 22:00 | 0 | 0 | 0 | 0 | 0 | 0 | 696114.2333 | 453653 | 0 | 0 | 0 | 2046703.4567 | 0 | 0 | 0 | 0 | 0 | 0 | 183000.3801 | 0 | 0 | 0 | 6032444.8324 | 0 | 0 | 0 | 0 | 227411.4952 | 0 | 0 | 0 | 0 | 0 | 0 | 0 | 0 | 0 | 0 | 0 | 15049.7381 | 0 | 0
2016-05-03 23:00 | 0 | 0 | 0 | 0 | 0 | 0 | 692595.2333 | 450134 | 0 | 0 | 0 | 2274114.9519 | 0 | 0 | 0 | 0 | 0 | 0 | 183000.3801 | 0 | 0 | 0 | 6044460.4931 | 0 | 0 | 0 | 0 | 227411.4952 | 0 | 0 | 0 | 0 | 0 | 0 | 0 | 0 | 0 | 0 | 0 | 15049.7381 | 0 | 0
2016-05-04 | 0 | 0 | 0 | 0 | 0 | 0 | 528471.7643 | 450877 | 0 | 0 | 0 | 2351709.7162 | 0 | 0 | 0 | 0 | 0 | 0 | 183000.3801 | 0 | 0 | 0 | 6044436.3153 | 0 | 0 | 0 | 0 | 77594.7643 | 0 | 0 | 0 | 0 | 0 | 0 | 0 | 0 | 0 | 0 | 0 | 0 | 0 | 0
2016-05-04 01:00 | 0 | 0 | 0 | 0 | 0 | 217673.4465 | 152541.7892 | 447810 | 0 | 0 | 0 | 2274114.9519 | 0 | 0 | 0 | 0 | 0 | 0 | 183000.3801 | 0 | 0 | 0 | 6044412.1375 | 0 | 0 | 0 | 0 | -77594.7643 | 0 | 0 | 0 | 0 | 0 | 0 | 0 | 0 | 0 | 0 | 0 | 0 | 0 | 0
2016-05-04 02:00 | 0 | 0 | 0 | 0 | 0 | 198176.9117 | 2691.5931 | 428280 | 0 | 0 | 0 | 2046703.4567 | 0 | 0 | 0 | 0 | 0 | 0 | 183000.3801 | 0 | 0 | 0 | 6044387.9599 | 0 | 0 | 0 | 0 | -227411.4952 | 0 | 0 | 0 | 0 | 0 | 0 | 0 | 0 | 0 | 0 | 0 | 0 | 0 | 0
2016-05-04 03:00 | 0 | 0 | 0 | 0 | 0 | 93444.5466 | 0 | 402015 | 0 | 0 | 0 | 1819291.9615 | 0 | 0 | 0 | 0 | 0 | 0 | 101841.4219 | 0 | 0 | 0 | 6044363.7823 | 0 | 0 | 0 | 0 | -227411.4952 | 0 | 0 | 0 | 0 | 0 | 0 | 0 | -81158.9582 | 0 | 0 | 0 | 0 | 0 | 0
2016-05-04 04:00 | 0 | 0 | 0 | 0 | 0 | 69032.5466 | 0 | 377603 | 0 | 0 | 0 | 1591880.4663 | 0 | 0 | 0 | 0 | 0 | 0 | 20682.4637 | 0 | 0 | 0 | 6044339.6049 | 0 | 0 | 0 | 0 | -227411.4952 | 0 | 0 | 0 | 0 | 0 | 0 | 0 | -81158.9582 | 0 | 0 | 0 | 0 | 0 | 0
2016-05-04 05:00 | 0 | 0 | 0 | 0 | 0 | 189936.9992 | 0 | 356872 | 0 | 0 | 0 | 1364468.9711 | 0 | 0 | 0 | 0 | 0 | 0 | 81158.9582 | 0 | 0 | 0 | 6044315.4275 | 0 | 0 | 0 | 0 | -227411.4952 | 0 | 0 | 0 | 0 | 0 | 0 | 0 | 60476.4944 | 0 | 0 | 0 | 0 | 0 | 0
2016-05-04 06:00 | 0 | 0 | 0 | 0 | 0 | 33653.5466 | 0 | 342224 | 0 | 0 | 0 | 1137057.4759 | 0 | 0 | 0 | 0 | 0 | 0 | 0 | 0 | 0 | 0 | 6044291.2502 | 0 | 0 | 0 | 0 | -227411.4952 | 0 | 0 | 0 | 0 | 0 | 0 | 0 | -81158.9582 | 0 | 0 | 0 | 0 | 0 | 0
2016-05-04 07:00 | 0 | 0 | 0 | 0 | 0 | 186873.463 | 0 | 333126 | 0 | 0 | 0 | 909645.9808 | 0 | 0 | 0 | 0 | 0 | 0 | 81158.9582 | 0 | 0 | 0 | 6044267.0731 | 0 | 0 | 0 | 0 | -227411.4952 | 0 | 0 | 0 | 0 | 0 | 0 | 0 | 81158.9582 | 0 | 0 | 0 | 0 | 0 | 0
2016-05-04 08:00 | 0 | 0 | 0 | 0 | 0 | 22336.5466 | 0 | 330907 | 0 | 0 | 0 | 682234.4856 | 0 | 0 | 0 | 0 | 0 | 0 | 0 | 0 | 0 | 0 | 6044242.896 | 0 | 0 | 0 | 0 | -227411.4952 | 0 | 0 | 0 | 0 | 0 | 0 | 0 | -81158.9582 | 0 | 0 | 0 | 0 | 0 | 0
2016-05-04 09:00 | 0 | 0 | 0 | 0 | 0 | 112211.5048 | 0 | 339623 | 0 | 0 | 0 | 454822.9904 | 0 | 0 | 0 | 0 | 0 | 0 | 0 | 0 | 0 | 0 | 6044218.719 | 0 | 0 | 0 | 0 | -227411.4952 | 0 | 0 | 0 | 0 | 0 | 0 | 0 | 0 | 0 | 0 | 0 | 0 | 0 | 0
2016-05-04 10:00 | 0 | 0 | 0 | 0 | 0 | 135839.5048 | 0 | 363251 | 0 | 0 | 0 | 227411.4952 | 0 | 0 | 0 | 0 | 0 | 0 | 0 | 0 | 0 | 0 | 6044194.5422 | 0 | 0 | 0 | 0 | -227411.4952 | 0 | 0 | 0 | 0 | 0 | 0 | 0 | 0 | 0 | 0 | 0 | 0 | 0 | 0
2016-05-04 11:00 | 0 | 0 | 0 | 0 | 0 | 157360.5048 | 0 | 384772 | 0 | 0 | 0 | 0 | 0 | 0 | 0 | 0 | 0 | 0 | 0 | 0 | 0 | 0 | 6044170.3654 | 0 | 0 | 0 | 0 | -227411.4952 | 0 | 0 | 0 | 0 | 0 | 0 | 0 | 0 | 0 | 0 | 0 | 0 | 0 | 0
2016-05-04 12:00 | 0 | 0 | 0 | 0 | 0 | 353069.073 | 44654.927 | 397724 | 0 | 0 | 0 | 0 | 0 | 0 | 0 | 0 | 0 | 0 | 0 | 0 | 0 | 0 | 6044146.1887 | 0 | 0 | 0 | 0 | 0 | 0 | 0 | 0 | 0 | 0 | 0 | 0 | 0 | 0 | 0 | 0 | 0 | 0 | 0
2016-05-04 13:00 | 0 | 0 | 0 | 0 | 0 | 22035.6643 | 399673.7268 | 408059 | 0 | 0 | 0 | 13650.3911 | 0 | 0 | 0 | 0 | 0 | 0 | 0 | 0 | 0 | 0 | 6044122.0121 | 0 | 0 | 0 | 0 | 13650.3911 | 0 | 0 | 0 | 0 | 0 | 0 | 0 | 0 | 0 | 0 | 0 | 0 | 0 | 0
2016-05-04 14:00 | 0 | 0 | 0 | 0 | 0 | 0 | 625980.304 | 417378 | 0 | 0 | 0 | 222252.6952 | 0 | 0 | 0 | 0 | 0 | 0 | 0 | 0 | 0 | 0 | 6044097.8356 | 0 | 0 | 0 | 0 | 208602.304 | 0 | 0 | 0 | 0 | 0 | 0 | 0 | 0 | 0 | 0 | 0 | 0 | 0 | 0
2016-05-04 15:00 | 0 | 0 | 0 | 0 | 0 | 0 | 747910.1915 | 424290 | 0 | 0 | 0 | 449664.1904 | 0 | 0 | 0 | 0 | 0 | 0 | 81158.9582 | 0 | 0 | 0 | 6056113.4497 | 0 | 0 | 0 | 0 | 227411.4952 | 0 | 0 | 0 | 0 | 0 | 0 | 0 | 81158.9582 | 0 | 0 | 0 | 15049.7381 | 0 | 0
2016-05-04 16:00 | 0 | 0 | 0 | 0 | 0 | 0 | 589373.2751 | 428071 | 0 | 0 | 0 | 677075.6855 | 0 | 0 | 0 | 0 | 0 | 0 | 0 | 0 | 0 | 0 | 6068129.0157 | 0 | 0 | 0 | 0 | 227411.4952 | 0 | 0 | 0 | 0 | 0 | 0 | 0 | -81158.9582 | 0 | 0 | 0 | 15049.7381 | 0 | 0
2016-05-04 17:00 | 0 | 0 | 0 | 0 | 0 | 0 | 673960.2333 | 431499 | 0 | 0 | 0 | 904487.1807 | 0 | 0 | 0 | 0 | 0 | 0 | 0 | 0 | 0 | 0 | 6080144.5337 | 0 | 0 | 0 | 0 | 227411.4952 | 0 | 0 | 0 | 0 | 0 | 0 | 0 | 0 | 0 | 0 | 0 | 15049.7381 | 0 | 0
2016-05-04 18:00 | 0 | 0 | 0 | 0 | 0 | 0 | 758034.1915 | 434414 | 0 | 0 | 0 | 1131898.6759 | 0 | 0 | 0 | 0 | 0 | 0 | 81158.9582 | 0 | 0 | 0 | 6092160.0036 | 0 | 0 | 0 | 0 | 227411.4952 | 0 | 0 | 0 | 0 | 0 | 0 | 0 | 81158.9582 | 0 | 0 | 0 | 15049.7381 | 0 | 0
2016-05-04 19:00 | 0 | 0 | 0 | 0 | 0 | 0 | 598202.2751 | 436900 | 0 | 0 | 0 | 1359310.1711 | 0 | 0 | 0 | 0 | 0 | 0 | 0 | 0 | 0 | 0 | 6104175.4254 | 0 | 0 | 0 | 0 | 227411.4952 | 0 | 0 | 0 | 0 | 0 | 0 | 0 | -81158.9582 | 0 | 0 | 0 | 15049.7381 | 0 | 0
2016-05-04 20:00 | 0 | 0 | 0 | 0 | 0 | 0 | 764000.1915 | 440380 | 0 | 0 | 0 | 1586721.6663 | 0 | 0 | 0 | 0 | 0 | 0 | 81158.9582 | 0 | 0 | 0 | 6116190.7992 | 0 | 0 | 0 | 0 | 227411.4952 | 0 | 0 | 0 | 0 | 0 | 0 | 0 | 81158.9582 | 0 | 0 | 0 | 15049.7381 | 0 | 0
2016-05-04 21:00 | 0 | 0 | 0 | 0 | 0 | 0 | 768122.1915 | 444502 | 0 | 0 | 0 | 1814133.1615 | 0 | 0 | 0 | 0 | 0 | 0 | 162317.9163 | 0 | 0 | 0 | 6128206.1249 | 0 | 0 | 0 | 0 | 227411.4952 | 0 | 0 | 0 | 0 | 0 | 0 | 0 | 81158.9582 | 0 | 0 | 0 | 15049.7381 | 0 | 0
2016-05-04 22:00 | 0 | 0 | 0 | 0 | 0 | 0 | 688018.4709 | 445815 | 0 | 0 | 0 | 2041544.6567 | 0 | 0 | 0 | 0 | 0 | 0 | 162060.154 | 0 | 0 | 0 | 6140221.4026 | 0 | 0 | 0 | 0 | 227411.4952 | 0 | 0 | 0 | 0 | 0 | 0 | 0 | -257.7623 | 0 | 0 | 0 | 15049.7381 | 0 | 0
2016-05-04 23:00 | 0 | 0 | 0 | 0 | 0 | 0 | 708601.4594 | 445200 | 0 | 0 | 0 | 2268956.1519 | 0 | 0 | 0 | 0 | 0 | 0 | 183000.3801 | 0 | 0 | 0 | 6152236.6322 | 0 | 0 | 0 | 0 | 227411.4952 | 0 | 0 | 0 | 0 | 0 | 0 | 0 | 20940.2261 | 0 | 0 | 0 | 15049.7381 | 0 | 0
2016-05-05 | 0 | 0 | 0 | 0 | 0 | 0 | 532512.1628 | 446544 | 0 | 0 | 0 | 2407380.644 | 0 | 0 | 0 | 0 | 0 | 0 | 130544.0507 | 0 | 0 | 0 | 6152212.0232 | 0 | 0 | 0 | 0 | 138424.4922 | 0 | 0 | 0 | 0 | 0 | 0 | 0 | -52456.3294 | 0 | 0 | 0 | 0 | 0 | 0
2016-05-05 01:00 | 0 | 0 | 0 | 0 | 0 | 325521.944 | 168732.3854 | 441798 | 0 | 0 | 0 | 2407380.644 | 0 | 0 | 0 | 0 | 0 | 0 | 183000.3801 | 0 | 0 | 0 | 6152187.4144 | 0 | 0 | 0 | 0 | 0 | 0 | 0 | 0 | 0 | 0 | 0 | 0 | 52456.3294 | 0 | 0 | 0 | 0 | 0 | 0
2016-05-05 02:00 | 0 | 0 | 0 | 0 | 0 | 399894.0931 | 2452.5019 | 423253 | 0 | 0 | 0 | 2386474.2391 | 0 | 0 | 0 | 0 | 0 | 0 | 183000.3801 | 0 | 0 | 0 | 6152162.8056 | 0 | 0 | 0 | 0 | -20906.405 | 0 | 0 | 0 | 0 | 0 | 0 | 0 | 0 | 0 | 0 | 0 | 0 | 0 | 0
2016-05-05 03:00 | 0 | 0 | 0 | 0 | 0 | 168515.9961 | 0 | 396594 | 0 | 0 | 0 | 2239555.1934 | 0 | 0 | 0 | 0 | 0 | 0 | 101841.4219 | 0 | 0 | 0 | 6152138.197 | 0 | 0 | 0 | 0 | -146919.0457 | 0 | 0 | 0 | 0 | 0 | 0 | 0 | -81158.9582 | 0 | 0 | 0 | 0 | 0 | 0
2016-05-05 04:00 | 0 | 0 | 0 | 0 | 0 | 226812.463 | 0 | 373065 | 0 | 0 | 0 | 2012143.6982 | 0 | 0 | 0 | 0 | 0 | 0 | 183000.3801 | 0 | 0 | 0 | 6152113.5884 | 0 | 0 | 0 | 0 | -227411.4952 | 0 | 0 | 0 | 0 | 0 | 0 | 0 | 81158.9582 | 0 | 0 | 0 | 0 | 0 | 0
2016-05-05 05:00 | 0 | 0 | 0 | 0 | 0 | 105096.0411 | 0 | 353190 | 0 | 0 | 0 | 1784732.203 | 0 | 0 | 0 | 0 | 0 | 0 | 162317.9163 | 0 | 0 | 0 | 6152088.9799 | 0 | 0 | 0 | 0 | -227411.4952 | 0 | 0 | 0 | 0 | 0 | 0 | 0 | -20682.4637 | 0 | 0 | 0 | 0 | 0 | 0
2016-05-05 06:00 | 0 | 0 | 0 | 0 | 0 | 29905.5466 | 0 | 338476 | 0 | 0 | 0 | 1557320.7078 | 0 | 0 | 0 | 0 | 0 | 0 | 81158.9582 | 0 | 0 | 0 | 6152064.3716 | 0 | 0 | 0 | 0 | -227411.4952 | 0 | 0 | 0 | 0 | 0 | 0 | 0 | -81158.9582 | 0 | 0 | 0 | 0 | 0 | 0
2016-05-05 07:00 | 0 | 0 | 0 | 0 | 0 | 21637.5466 | 0 | 330208 | 0 | 0 | 0 | 1329909.2126 | 0 | 0 | 0 | 0 | 0 | 0 | 0 | 0 | 0 | 0 | 6152039.7633 | 0 | 0 | 0 | 0 | -227411.4952 | 0 | 0 | 0 | 0 | 0 | 0 | 0 | -81158.9582 | 0 | 0 | 0 | 0 | 0 | 0
2016-05-05 08:00 | 0 | 0 | 0 | 0 | 0 | 182071.463 | 0 | 328324 | 0 | 0 | 0 | 1102497.7174 | 0 | 0 | 0 | 0 | 0 | 0 | 81158.9582 | 0 | 0 | 0 | 6152015.1552 | 0 | 0 | 0 | 0 | -227411.4952 | 0 | 0 | 0 | 0 | 0 | 0 | 0 | 81158.9582 | 0 | 0 | 0 | 0 | 0 | 0
2016-05-05 09:00 | 0 | 0 | 0 | 0 | 0 | 29429.5466 | 0 | 338000 | 0 | 0 | 0 | 875086.2222 | 0 | 0 | 0 | 0 | 0 | 0 | 0 | 0 | 0 | 0 | 6151990.5471 | 0 | 0 | 0 | 0 | -227411.4952 | 0 | 0 | 0 | 0 | 0 | 0 | 0 | -81158.9582 | 0 | 0 | 0 | 0 | 0 | 0
2016-05-05 10:00 | 0 | 0 | 0 | 0 | 0 | 133256.5048 | 0 | 360668 | 0 | 0 | 0 | 647674.727 | 0 | 0 | 0 | 0 | 0 | 0 | 0 | 0 | 0 | 0 | 6151965.9392 | 0 | 0 | 0 | 0 | -227411.4952 | 0 | 0 | 0 | 0 | 0 | 0 | 0 | 0 | 0 | 0 | 0 | 0 | 0 | 0
2016-05-05 11:00 | 0 | 0 | 0 | 0 | 0 | 156900.5048 | 0 | 384312 | 0 | 0 | 0 | 420263.2319 | 0 | 0 | 0 | 0 | 0 | 0 | 0 | 0 | 0 | 0 | 6151941.3313 | 0 | 0 | 0 | 0 | -227411.4952 | 0 | 0 | 0 | 0 | 0 | 0 | 0 | 0 | 0 | 0 | 0 | 0 | 0 | 0
2016-05-05 12:00 | 0 | 0 | 0 | 0 | 0 | 125442.5979 | 45011.9069 | 397866 | 0 | 0 | 0 | 192851.7367 | 0 | 0 | 0 | 0 | 0 | 0 | 0 | 0 | 0 | 0 | 6151916.7235 | 0 | 0 | 0 | 0 | -227411.4952 | 0 | 0 | 0 | 0 | 0 | 0 | 0 | 0 | 0 | 0 | 0 | 0 | 0 | 0
2016-05-05 13:00 | 0 | 0 | 0 | 0 | 0 | 0 | 393248.69 | 407841 | 0 | 0 | 0 | 178259.4267 | 0 | 0 | 0 | 0 | 0 | 0 | 0 | 0 | 0 | 0 | 6151892.1159 | 0 | 0 | 0 | 0 | -14592.31 | 0 | 0 | 0 | 0 | 0 | 0 | 0 | 0 | 0 | 0 | 0 | 0 | 0 | 0
2016-05-05 14:00 | 0 | 0 | 0 | 0 | 0 | 0 | 617187.9347 | 417112 | 0 | 0 | 0 | 378335.3614 | 0 | 0 | 0 | 0 | 0 | 0 | 0 | 0 | 0 | 0 | 6151867.5083 | 0 | 0 | 0 | 0 | 200075.9347 | 0 | 0 | 0 | 0 | 0 | 0 | 0 | 0 | 0 | 0 | 0 | 0 | 0 | 0
2016-05-05 15:00 | 0 | 0 | 0 | 0 | 0 | 0 | 747304.1915 | 423684 | 0 | 0 | 0 | 605746.8566 | 0 | 0 | 0 | 0 | 0 | 0 | 81158.9582 | 0 | 0 | 0 | 6163882.6913 | 0 | 0 | 0 | 0 | 227411.4952 | 0 | 0 | 0 | 0 | 0 | 0 | 0 | 81158.9582 | 0 | 0 | 0 | 15049.7381 | 0 | 0
2016-05-05 16:00 | 0 | 0 | 0 | 0 | 0 | 0 | 589348.2751 | 428046 | 0 | 0 | 0 | 833158.3518 | 0 | 0 | 0 | 0 | 0 | 0 | 0 | 0 | 0 | 0 | 6175897.8262 | 0 | 0 | 0 | 0 | 227411.4952 | 0 | 0 | 0 | 0 | 0 | 0 | 0 | -81158.9582 | 0 | 0 | 0 | 15049.7381 | 0 | 0
2016-05-05 17:00 | 0 | 0 | 0 | 0 | 0 | 0 | 755667.1915 | 432047 | 0 | 0 | 0 | 1060569.847 | 0 | 0 | 0 | 0 | 0 | 0 | 81158.9582 | 0 | 0 | 0 | 6187912.9131 | 0 | 0 | 0 | 0 | 227411.4952 | 0 | 0 | 0 | 0 | 0 | 0 | 0 | 81158.9582 | 0 | 0 | 0 | 15049.7381 | 0 | 0
2016-05-05 18:00 | 0 | 0 | 0 | 0 | 0 | 0 | 698304.697 | 435161 | 0 | 0 | 0 | 1287981.3421 | 0 | 0 | 0 | 0 | 0 | 0 | 101841.4219 | 0 | 0 | 0 | 6199927.9519 | 0 | 0 | 0 | 0 | 227411.4952 | 0 | 0 | 0 | 0 | 0 | 0 | 0 | 20682.4637 | 0 | 0 | 0 | 15049.7381 | 0 | 0
2016-05-05 19:00 | 0 | 0 | 0 | 0 | 0 | 0 | 762445.1915 | 438825 | 0 | 0 | 0 | 1515392.8373 | 0 | 0 | 0 | 0 | 0 | 0 | 183000.3801 | 0 | 0 | 0 | 6211942.9427 | 0 | 0 | 0 | 0 | 227411.4952 | 0 | 0 | 0 | 0 | 0 | 0 | 0 | 81158.9582 | 0 | 0 | 0 | 15049.7381 | 0 | 0
2016-05-05 20:00 | 0 | 0 | 0 | 0 | 0 | 0 | 685180.2333 | 442719 | 0 | 0 | 0 | 1742804.3325 | 0 | 0 | 0 | 0 | 0 | 0 | 183000.3801 | 0 | 0 | 0 | 6223957.8854 | 0 | 0 | 0 | 0 | 227411.4952 | 0 | 0 | 0 | 0 | 0 | 0 | 0 | 0 | 0 | 0 | 0 | 15049.7381 | 0 | 0
2016-05-05 21:00 | 0 | 0 | 0 | 0 | 0 | 0 | 618051.7489 | 445012 | 0 | 0 | 0 | 1970215.8277 | 0 | 0 | 0 | 0 | 0 | 0 | 113578.8957 | 0 | 0 | 0 | 6235972.7801 | 0 | 0 | 0 | 0 | 227411.4952 | 0 | 0 | 0 | 0 | 0 | 0 | 0 | -69421.4844 | 0 | 0 | 0 | 15049.7381 | 0 | 0
2016-05-05 22:00 | 0 | 0 | 0 | 0 | 0 | 0 | 755409.7177 | 443527 | 0 | 0 | 0 | 2197627.3229 | 0 | 0 | 0 | 0 | 0 | 0 | 183000.3801 | 0 | 0 | 0 | 6247987.6266 | 0 | 0 | 0 | 0 | 227411.4952 | 0 | 0 | 0 | 0 | 0 | 0 | 0 | 69421.4844 | 0 | 0 | 0 | 15049.7381 | 0 | 0
2016-05-05 23:00 | 0 | 0 | 0 | 0 | 0 | 0 | 643630.6482 | 439817 | 0 | 0 | 0 | 2407380.644 | 0 | 0 | 0 | 0 | 0 | 0 | 177060.7071 | 0 | 0 | 0 | 6247962.6347 | 0 | 0 | 0 | 0 | 209753.3211 | 0 | 0 | 0 | 0 | 0 | 0 | 0 | -5939.673 | 0 | 0 | 0 | 0 | 0 | 0
2016-05-06 | 0 | 0 | 0 | 0 | 0 | 0 | 446378.673 | 440439 | 0 | 0 | 0 | 2407380.644 | 0 | 0 | 0 | 0 | 0 | 0 | 183000.3801 | 0 | 0 | 0 | 6247937.6428 | 0 | 0 | 0 | 0 | 0 | 0 | 0 | 0 | 0 | 0 | 0 | 0 | 5939.673 | 0 | 0 | 0 | 0 | 0 | 0
2016-05-06 01:00 | 0 | 0 | 0 | 0 | 0 | 0 | 135295.8775 | 437238 | 0 | 0 | 0 | 2186597.4797 | 0 | 0 | 0 | 0 | 0 | 0 | 101841.4219 | 0 | 0 | 0 | 6247912.6511 | 0 | 0 | 0 | 0 | -220783.1644 | 0 | 0 | 0 | 0 | 0 | 0 | 0 | -81158.9582 | 0 | 0 | 0 | 0 | 0 | 0
2016-05-06 02:00 | 0 | 0 | 0 | 0 | 0 | 167629.5387 | 3765.5023 | 419489 | 0 | 0 | 0 | 1959185.9845 | 0 | 0 | 0 | 0 | 0 | 0 | 81158.9582 | 0 | 0 | 0 | 6247887.6594 | 0 | 0 | 0 | 0 | -227411.4952 | 0 | 0 | 0 | 0 | 0 | 0 | 0 | -20682.4637 | 0 | 0 | 0 | 0 | 0 | 0
2016-05-06 03:00 | 0 | 0 | 0 | 0 | 0 | 87372.5466 | 0 | 395943 | 0 | 0 | 0 | 1731774.4893 | 0 | 0 | 0 | 0 | 0 | 0 | 0 | 0 | 0 | 0 | 6247862.6679 | 0 | 0 | 0 | 0 | -227411.4952 | 0 | 0 | 0 | 0 | 0 | 0 | 0 | -81158.9582 | 0 | 0 | 0 | 0 | 0 | 0
2016-05-06 04:00 | 0 | 0 | 0 | 0 | 0 | 226805.463 | 0 | 373058 | 0 | 0 | 0 | 1504362.9941 | 0 | 0 | 0 | 0 | 0 | 0 | 81158.9582 | 0 | 0 | 0 | 6247837.6764 | 0 | 0 | 0 | 0 | -227411.4952 | 0 | 0 | 0 | 0 | 0 | 0 | 0 | 81158.9582 | 0 | 0 | 0 | 0 | 0 | 0
2016-05-06 05:00 | 0 | 0 | 0 | 0 | 0 | 127375.5048 | 0 | 354787 | 0 | 0 | 0 | 1276951.4989 | 0 | 0 | 0 | 0 | 0 | 0 | 81158.9582 | 0 | 0 | 0 | 6247812.6851 | 0 | 0 | 0 | 0 | -227411.4952 | 0 | 0 | 0 | 0 | 0 | 0 | 0 | 0 | 0 | 0 | 0 | 0 | 0 | 0
2016-05-06 06:00 | 0 | 0 | 0 | 0 | 0 | 31564.5466 | 0 | 340135 | 0 | 0 | 0 | 1049540.0037 | 0 | 0 | 0 | 0 | 0 | 0 | 0 | 0 | 0 | 0 | 6247787.6938 | 0 | 0 | 0 | 0 | -227411.4952 | 0 | 0 | 0 | 0 | 0 | 0 | 0 | -81158.9582 | 0 | 0 | 0 | 0 | 0 | 0
2016-05-06 07:00 | 0 | 0 | 0 | 0 | 0 | 104519.5048 | 0 | 331931 | 0 | 0 | 0 | 822128.5085 | 0 | 0 | 0 | 0 | 0 | 0 | 0 | 0 | 0 | 0 | 6247762.7027 | 0 | 0 | 0 | 0 | -227411.4952 | 0 | 0 | 0 | 0 | 0 | 0 | 0 | 0 | 0 | 0 | 0 | 0 | 0 | 0
2016-05-06 08:00 | 0 | 0 | 0 | 0 | 0 | 183920.463 | 0 | 330173 | 0 | 0 | 0 | 594717.0133 | 0 | 0 | 0 | 0 | 0 | 0 | 81158.9582 | 0 | 0 | 0 | 6247737.7116 | 0 | 0 | 0 | 0 | -227411.4952 | 0 | 0 | 0 | 0 | 0 | 0 | 0 | 81158.9582 | 0 | 0 | 0 | 0 | 0 | 0
2016-05-06 09:00 | 0 | 0 | 0 | 0 | 0 | 29526.5466 | 0 | 338097 | 0 | 0 | 0 | 367305.5182 | 0 | 0 | 0 | 0 | 0 | 0 | 0 | 0 | 0 | 0 | 6247712.7207 | 0 | 0 | 0 | 0 | -227411.4952 | 0 | 0 | 0 | 0 | 0 | 0 | 0 | -81158.9582 | 0 | 0 | 0 | 0 | 0 | 0
2016-05-06 10:00 | 0 | 0 | 0 | 0 | 0 | 133075.5048 | 0 | 360487 | 0 | 0 | 0 | 139894.023 | 0 | 0 | 0 | 0 | 0 | 0 | 0 | 0 | 0 | 0 | 6247687.7298 | 0 | 0 | 0 | 0 | -227411.4952 | 0 | 0 | 0 | 0 | 0 | 0 | 0 | 0 | 0 | 0 | 0 | 0 | 0 | 0
2016-05-06 11:00 | 0 | 0 | 0 | 0 | 0 | 608088.4952 | 0 | 380677 | 0 | 0 | 0 | 367305.5182 | 0 | 0 | 0 | 0 | 0 | 0 | 0 | 0 | 0 | 0 | 6247662.7391 | 0 | 0 | 0 | 0 | 227411.4952 | 0 | 0 | 0 | 0 | 0 | 0 | 0 | 0 | 0 | 0 | 0 | 0 | 0 | 0
2016-05-06 12:00 | 0 | 0 | 0 | 0 | 0 | 362555.5418 | 49039.6255 | 393325 | 0 | 0 | 0 | 385575.6854 | 0 | 0 | 0 | 0 | 0 | 0 | 0 | 0 | 0 | 0 | 6247637.7484 | 0 | 0 | 0 | 0 | 18270.1673 | 0 | 0 | 0 | 0 | 0 | 0 | 0 | 0 | 0 | 0 | 0 | 0 | 0 | 0
2016-05-06 13:00 | 0 | 0 | 0 | 0 | 0 | 0 | 350015.5435 | 404237 | 0 | 0 | 0 | 331354.2289 | 0 | 0 | 0 | 0 | 0 | 0 | 0 | 0 | 0 | 0 | 6247612.7579 | 0 | 0 | 0 | 0 | -54221.4565 | 0 | 0 | 0 | 0 | 0 | 0 | 0 | 0 | 0 | 0 | 0 | 0 | 0 | 0
2016-05-06 14:00 | 0 | 0 | 0 | 0 | 0 | 0 | 575263.2787 | 414417 | 0 | 0 | 0 | 492200.5076 | 0 | 0 | 0 | 0 | 0 | 0 | 0 | 0 | 0 | 0 | 6247587.7674 | 0 | 0 | 0 | 0 | 160846.2787 | 0 | 0 | 0 | 0 | 0 | 0 | 0 | 0 | 0 | 0 | 0 | 0 | 0 | 0
2016-05-06 15:00 | 0 | 0 | 0 | 0 | 0 | 0 | 696319.1171 | 420427 | 0 | 0 | 0 | 719612.0028 | 0 | 0 | 0 | 0 | 0 | 0 | 33430.8838 | 0 | 0 | 0 | 6259602.5675 | 0 | 0 | 0 | 0 | 227411.4952 | 0 | 0 | 0 | 0 | 0 | 0 | 0 | 33430.8838 | 0 | 0 | 0 | 15049.7381 | 0 | 0
2016-05-06 16:00 | 0 | 0 | 0 | 0 | 0 | 0 | 632983.3495 | 423953 | 0 | 0 | 0 | 947023.498 | 0 | 0 | 0 | 0 | 0 | 0 | 0 | 0 | 0 | 0 | 6271617.3196 | 0 | 0 | 0 | 0 | 227411.4952 | 0 | 0 | 0 | 0 | 0 | 0 | 0 | -33430.8838 | 0 | 0 | 0 | 15049.7381 | 0 | 0
2016-05-06 17:00 | 0 | 0 | 0 | 0 | 0 | 0 | 752785.1915 | 429165 | 0 | 0 | 0 | 1174434.9932 | 0 | 0 | 0 | 0 | 0 | 0 | 81158.9582 | 0 | 0 | 0 | 6283632.0236 | 0 | 0 | 0 | 0 | 227411.4952 | 0 | 0 | 0 | 0 | 0 | 0 | 0 | 81158.9582 | 0 | 0 | 0 | 15049.7381 | 0 | 0
2016-05-06 18:00 | 0 | 0 | 0 | 0 | 0 | 0 | 616778.7909 | 432520 | 0 | 0 | 0 | 1401846.4884 | 0 | 0 | 0 | 0 | 0 | 0 | 22956.5158 | 0 | 0 | 0 | 6295646.6796 | 0 | 0 | 0 | 0 | 227411.4952 | 0 | 0 | 0 | 0 | 0 | 0 | 0 | -58202.4424 | 0 | 0 | 0 | 15049.7381 | 0 | 0
2016-05-06 19:00 | 0 | 0 | 0 | 0 | 0 | 0 | 752081.3222 | 435460 | 0 | 0 | 0 | 1629257.9836 | 0 | 0 | 0 | 0 | 0 | 0 | 97116.6047 | 0 | 0 | 0 | 6307661.2875 | 0 | 0 | 0 | 0 | 227411.4952 | 0 | 0 | 0 | 0 | 0 | 0 | 0 | 74160.0889 | 0 | 0 | 0 | 15049.7381 | 0 | 0
2016-05-06 20:00 | 0 | 0 | 0 | 0 | 0 | 0 | 739349.6982 | 438257 | 0 | 0 | 0 | 1856669.4788 | 0 | 0 | 0 | 0 | 0 | 0 | 155748.0696 | 0 | 0 | 0 | 6319675.8473 | 0 | 0 | 0 | 0 | 227411.4952 | 0 | 0 | 0 | 0 | 0 | 0 | 0 | 58631.4649 | 0 | 0 | 0 | 15049.7381 | 0 | 0
2016-05-06 21:00 | 0 | 0 | 0 | 0 | 0 | 0 | 709690.5437 | 439977 | 0 | 0 | 0 | 2084080.974 | 0 | 0 | 0 | 0 | 0 | 0 | 183000.3801 | 0 | 0 | 0 | 6331690.3591 | 0 | 0 | 0 | 0 | 227411.4952 | 0 | 0 | 0 | 0 | 0 | 0 | 0 | 27252.3105 | 0 | 0 | 0 | 15049.7381 | 0 | 0
2016-05-06 22:00 | 0 | 0 | 0 | 0 | 0 | 0 | 647176.8371 | 436609 | 0 | 0 | 0 | 2294648.811 | 0 | 0 | 0 | 0 | 0 | 0 | 183000.3801 | 0 | 0 | 0 | 6331665.0323 | 0 | 0 | 0 | 0 | 210567.8371 | 0 | 0 | 0 | 0 | 0 | 0 | 0 | 0 | 0 | 0 | 0 | 0 | 0 | 0
2016-05-06 23:00 | 0 | 0 | 0 | 0 | 0 | 0 | 543366.833 | 430635 | 0 | 0 | 0 | 2407380.644 | 0 | 0 | 0 | 0 | 0 | 0 | 183000.3801 | 0 | 0 | 0 | 6331639.7056 | 0 | 0 | 0 | 0 | 112731.833 | 0 | 0 | 0 | 0 | 0 | 0 | 0 | 0 | 0 | 0 | 0 | 0 | 0 | 0
2016-05-07 | 0 | 0 | 0 | 0 | 0 | 0 | 370899.7129 | 427574 | 0 | 0 | 0 | 2350706.357 | 0 | 0 | 0 | 0 | 0 | 0 | 183000.3801 | 0 | 0 | 0 | 6331614.3791 | 0 | 0 | 0 | 0 | -56674.2871 | 0 | 0 | 0 | 0 | 0 | 0 | 0 | 0 | 0 | 0 | 0 | 0 | 0 | 0
2016-05-07 01:00 | 0 | 0 | 0 | 0 | 0 | 20568.1102 | 94214.4364 | 423353 | 0 | 0 | 0 | 2123294.8618 | 0 | 0 | 0 | 0 | 0 | 0 | 101841.4219 | 0 | 0 | 0 | 6331589.0526 | 0 | 0 | 0 | 0 | -227411.4952 | 0 | 0 | 0 | 0 | 0 | 0 | 0 | -81158.9582 | 0 | 0 | 0 | 0 | 0 | 0
2016-05-07 02:00 | 0 | 0 | 0 | 0 | 0 | 713932.9309 | 3152.5224 | 408515 | 0 | 0 | 0 | 2350706.357 | 0 | 0 | 0 | 0 | 0 | 0 | 183000.3801 | 0 | 0 | 0 | 6331563.7263 | 0 | 0 | 0 | 0 | 227411.4952 | 0 | 0 | 0 | 0 | 0 | 0 | 0 | 81158.9582 | 0 | 0 | 0 | 0 | 0 | 0
2016-05-07 03:00 | 0 | 0 | 0 | 0 | 0 | 78727.5466 | 0 | 387298 | 0 | 0 | 0 | 2123294.8618 | 0 | 0 | 0 | 0 | 0 | 0 | 101841.4219 | 0 | 0 | 0 | 6331538.4 | 0 | 0 | 0 | 0 | -227411.4952 | 0 | 0 | 0 | 0 | 0 | 0 | 0 | -81158.9582 | 0 | 0 | 0 | 0 | 0 | 0
2016-05-07 04:00 | 0 | 0 | 0 | 0 | 0 | 219259.463 | 0 | 365512 | 0 | 0 | 0 | 1895883.3666 | 0 | 0 | 0 | 0 | 0 | 0 | 183000.3801 | 0 | 0 | 0 | 6331513.0739 | 0 | 0 | 0 | 0 | -227411.4952 | 0 | 0 | 0 | 0 | 0 | 0 | 0 | 81158.9582 | 0 | 0 | 0 | 0 | 0 | 0
2016-05-07 05:00 | 0 | 0 | 0 | 0 | 0 | 98521.0411 | 0 | 346615 | 0 | 0 | 0 | 1668471.8714 | 0 | 0 | 0 | 0 | 0 | 0 | 162317.9163 | 0 | 0 | 0 | 6331487.7478 | 0 | 0 | 0 | 0 | -227411.4952 | 0 | 0 | 0 | 0 | 0 | 0 | 0 | -20682.4637 | 0 | 0 | 0 | 0 | 0 | 0
2016-05-07 06:00 | 0 | 0 | 0 | 0 | 0 | 23880.5466 | 0 | 332451 | 0 | 0 | 0 | 1441060.3762 | 0 | 0 | 0 | 0 | 0 | 0 | 81158.9582 | 0 | 0 | 0 | 6331462.4218 | 0 | 0 | 0 | 0 | -227411.4952 | 0 | 0 | 0 | 0 | 0 | 0 | 0 | -81158.9582 | 0 | 0 | 0 | 0 | 0 | 0
2016-05-07 07:00 | 0 | 0 | 0 | 0 | 0 | 14157.5466 | 0 | 322728 | 0 | 0 | 0 | 1213648.881 | 0 | 0 | 0 | 0 | 0 | 0 | 0 | 0 | 0 | 0 | 6331437.096 | 0 | 0 | 0 | 0 | -227411.4952 | 0 | 0 | 0 | 0 | 0 | 0 | 0 | -81158.9582 | 0 | 0 | 0 | 0 | 0 | 0
2016-05-07 08:00 | 0 | 0 | 0 | 0 | 0 | 91378.5048 | 0 | 318790 | 0 | 0 | 0 | 986237.3858 | 0 | 0 | 0 | 0 | 0 | 0 | 0 | 0 | 0 | 0 | 6331411.7702 | 0 | 0 | 0 | 0 | -227411.4952 | 0 | 0 | 0 | 0 | 0 | 0 | 0 | 0 | 0 | 0 | 0 | 0 | 0 | 0
2016-05-07 09:00 | 0 | 0 | 0 | 0 | 0 | 92594.5048 | 0 | 320006 | 0 | 0 | 0 | 758825.8907 | 0 | 0 | 0 | 0 | 0 | 0 | 0 | 0 | 0 | 0 | 6331386.4446 | 0 | 0 | 0 | 0 | -227411.4952 | 0 | 0 | 0 | 0 | 0 | 0 | 0 | 0 | 0 | 0 | 0 | 0 | 0 | 0
2016-05-07 10:00 | 0 | 0 | 0 | 0 | 0 | 96635.5048 | 0 | 324047 | 0 | 0 | 0 | 531414.3955 | 0 | 0 | 0 | 0 | 0 | 0 | 0 | 0 | 0 | 0 | 6331361.1191 | 0 | 0 | 0 | 0 | -227411.4952 | 0 | 0 | 0 | 0 | 0 | 0 | 0 | 0 | 0 | 0 | 0 | 0 | 0 | 0
2016-05-07 11:00 | 0 | 0 | 0 | 0 | 0 | 104566.5048 | 0 | 331978 | 0 | 0 | 0 | 304002.9003 | 0 | 0 | 0 | 0 | 0 | 0 | 0 | 0 | 0 | 0 | 6331335.7936 | 0 | 0 | 0 | 0 | -227411.4952 | 0 | 0 | 0 | 0 | 0 | 0 | 0 | 0 | 0 | 0 | 0 | 0 | 0 | 0
2016-05-07 12:00 | 0 | 0 | 0 | 0 | 0 | 122288.8113 | 51927.0831 | 345804 | 0 | 0 | 0 | 132414.7947 | 0 | 0 | 0 | 0 | 0 | 0 | 0 | 0 | 0 | 0 | 6331310.4683 | 0 | 0 | 0 | 0 | -171588.1056 | 0 | 0 | 0 | 0 | 0 | 0 | 0 | 0 | 0 | 0 | 0 | 0 | 0 | 0
2016-05-07 13:00 | 0 | 0 | 0 | 0 | 0 | 0 | 345628.1411 | 360939 | 0 | 0 | 0 | 117103.9358 | 0 | 0 | 0 | 0 | 0 | 0 | 0 | 0 | 0 | 0 | 6331285.143 | 0 | 0 | 0 | 0 | -15310.8589 | 0 | 0 | 0 | 0 | 0 | 0 | 0 | 0 | 0 | 0 | 0 | 0 | 0 | 0
2016-05-07 14:00 | 0 | 0 | 0 | 0 | 0 | 0 | 544645.9302 | 372679 | 0 | 0 | 0 | 289070.866 | 0 | 0 | 0 | 0 | 0 | 0 | 0 | 0 | 0 | 0 | 6331259.8179 | 0 | 0 | 0 | 0 | 171966.9302 | 0 | 0 | 0 | 0 | 0 | 0 | 0 | 0 | 0 | 0 | 0 | 0 | 0 | 0
2016-05-07 15:00 | 0 | 0 | 0 | 0 | 0 | 0 | 677872.0159 | 381821 | 0 | 0 | 0 | 516482.3612 | 0 | 0 | 0 | 0 | 0 | 0 | 53589.7826 | 0 | 0 | 0 | 6343274.2833 | 0 | 0 | 0 | 0 | 227411.4952 | 0 | 0 | 0 | 0 | 0 | 0 | 0 | 53589.7826 | 0 | 0 | 0 | 15049.7381 | 0 | 0
2016-05-07 16:00 | 0 | 0 | 0 | 0 | 0 | 0 | 576516.4507 | 387645 | 0 | 0 | 0 | 743893.8564 | 0 | 0 | 0 | 0 | 0 | 0 | 0 | 0 | 0 | 0 | 6355288.7007 | 0 | 0 | 0 | 0 | 227411.4952 | 0 | 0 | 0 | 0 | 0 | 0 | 0 | -53589.7826 | 0 | 0 | 0 | 15049.7381 | 0 | 0
2016-05-07 17:00 | 0 | 0 | 0 | 0 | 0 | 0 | 716001.1915 | 392381 | 0 | 0 | 0 | 971305.3516 | 0 | 0 | 0 | 0 | 0 | 0 | 81158.9582 | 0 | 0 | 0 | 6367303.07 | 0 | 0 | 0 | 0 | 227411.4952 | 0 | 0 | 0 | 0 | 0 | 0 | 0 | 81158.9582 | 0 | 0 | 0 | 15049.7381 | 0 | 0
2016-05-07 18:00 | 0 | 0 | 0 | 0 | 0 | 0 | 558915.2751 | 397613 | 0 | 0 | 0 | 1198716.8468 | 0 | 0 | 0 | 0 | 0 | 0 | 0 | 0 | 0 | 0 | 6379317.3913 | 0 | 0 | 0 | 0 | 227411.4952 | 0 | 0 | 0 | 0 | 0 | 0 | 0 | -81158.9582 | 0 | 0 | 0 | 15049.7381 | 0 | 0
2016-05-07 19:00 | 0 | 0 | 0 | 0 | 0 | 0 | 726350.8012 | 403027 | 0 | 0 | 0 | 1426128.3419 | 0 | 0 | 0 | 0 | 0 | 0 | 80862.5679 | 0 | 0 | 0 | 6391331.6645 | 0 | 0 | 0 | 0 | 227411.4952 | 0 | 0 | 0 | 0 | 0 | 0 | 0 | 80862.5679 | 0 | 0 | 0 | 15049.7381 | 0 | 0
2016-05-07 20:00 | 0 | 0 | 0 | 0 | 0 | 0 | 706636.6164 | 408250 | 0 | 0 | 0 | 1653539.8371 | 0 | 0 | 0 | 0 | 0 | 0 | 136787.951 | 0 | 0 | 0 | 6403345.8896 | 0 | 0 | 0 | 0 | 227411.4952 | 0 | 0 | 0 | 0 | 0 | 0 | 0 | 55925.3831 | 0 | 0 | 0 | 15049.7381 | 0 | 0
2016-05-07 21:00 | 0 | 0 | 0 | 0 | 0 | 0 | 701541.6624 | 412868 | 0 | 0 | 0 | 1880951.3323 | 0 | 0 | 0 | 0 | 0 | 0 | 183000.3801 | 0 | 0 | 0 | 6415360.0667 | 0 | 0 | 0 | 0 | 227411.4952 | 0 | 0 | 0 | 0 | 0 | 0 | 0 | 46212.4291 | 0 | 0 | 0 | 15049.7381 | 0 | 0
2016-05-07 22:00 | 0 | 0 | 0 | 0 | 0 | 0 | 654057.2333 | 411596 | 0 | 0 | 0 | 2108362.8275 | 0 | 0 | 0 | 0 | 0 | 0 | 183000.3801 | 0 | 0 | 0 | 6427374.1958 | 0 | 0 | 0 | 0 | 227411.4952 | 0 | 0 | 0 | 0 | 0 | 0 | 0 | 0 | 0 | 0 | 0 | 15049.7381 | 0 | 0
2016-05-07 23:00 | 0 | 0 | 0 | 0 | 0 | 0 | 562749.1977 | 408324 | 0 | 0 | 0 | 2262788.0252 | 0 | 0 | 0 | 0 | 0 | 0 | 183000.3801 | 0 | 0 | 0 | 6427348.4863 | 0 | 0 | 0 | 0 | 154425.1977 | 0 | 0 | 0 | 0 | 0 | 0 | 0 | 0 | 0 | 0 | 0 | 0 | 0 | 0
2016-05-08 | 0 | 0 | 0 | 0 | 0 | 0 | 395142.7095 | 407114 | 0 | 0 | 0 | 2274114.9519 | 0 | 0 | 0 | 0 | 0 | 0 | 159702.1629 | 0 | 0 | 0 | 6427322.7769 | 0 | 0 | 0 | 0 | 11326.9267 | 0 | 0 | 0 | 0 | 0 | 0 | 0 | -23298.2172 | 0 | 0 | 0 | 0 | 0 | 0
2016-05-08 01:00 | 0 | 0 | 0 | 0 | 0 | 0 | 120069.7639 | 405342 | 0 | 0 | 0 | 2046703.4567 | 0 | 0 | 0 | 0 | 0 | 0 | 101841.4219 | 0 | 0 | 0 | 6427297.0676 | 0 | 0 | 0 | 0 | -227411.4952 | 0 | 0 | 0 | 0 | 0 | 0 | 0 | -57860.7409 | 0 | 0 | 0 | 0 | 0 | 0
2016-05-08 02:00 | 0 | 0 | 0 | 0 | 0 | 241549.8081 | 5257.6549 | 393060 | 0 | 0 | 0 | 1819291.9615 | 0 | 0 | 0 | 0 | 0 | 0 | 183000.3801 | 0 | 0 | 0 | 6427271.3584 | 0 | 0 | 0 | 0 | -227411.4952 | 0 | 0 | 0 | 0 | 0 | 0 | 0 | 81158.9582 | 0 | 0 | 0 | 0 | 0 | 0
2016-05-08 03:00 | 0 | 0 | 0 | 0 | 0 | 146717.5048 | 0 | 374129 | 0 | 0 | 0 | 1591880.4663 | 0 | 0 | 0 | 0 | 0 | 0 | 183000.3801 | 0 | 0 | 0 | 6427245.6493 | 0 | 0 | 0 | 0 | -227411.4952 | 0 | 0 | 0 | 0 | 0 | 0 | 0 | 0 | 0 | 0 | 0 | 0 | 0 | 0
2016-05-08 04:00 | 0 | 0 | 0 | 0 | 0 | 107075.0411 | 0 | 355169 | 0 | 0 | 0 | 1364468.9711 | 0 | 0 | 0 | 0 | 0 | 0 | 162317.9163 | 0 | 0 | 0 | 6427219.9403 | 0 | 0 | 0 | 0 | -227411.4952 | 0 | 0 | 0 | 0 | 0 | 0 | 0 | -20682.4637 | 0 | 0 | 0 | 0 | 0 | 0
2016-05-08 05:00 | 0 | 0 | 0 | 0 | 0 | 29854.5466 | 0 | 338425 | 0 | 0 | 0 | 1137057.4759 | 0 | 0 | 0 | 0 | 0 | 0 | 81158.9582 | 0 | 0 | 0 | 6427194.2314 | 0 | 0 | 0 | 0 | -227411.4952 | 0 | 0 | 0 | 0 | 0 | 0 | 0 | -81158.9582 | 0 | 0 | 0 | 0 | 0 | 0
2016-05-08 06:00 | 0 | 0 | 0 | 0 | 0 | 177594.463 | 0 | 323847 | 0 | 0 | 0 | 909645.9808 | 0 | 0 | 0 | 0 | 0 | 0 | 162317.9163 | 0 | 0 | 0 | 6427168.5227 | 0 | 0 | 0 | 0 | -227411.4952 | 0 | 0 | 0 | 0 | 0 | 0 | 0 | 81158.9582 | 0 | 0 | 0 | 0 | 0 | 0
2016-05-08 07:00 | 0 | 0 | 0 | 0 | 0 | 5723.5466 | 0 | 314294 | 0 | 0 | 0 | 682234.4856 | 0 | 0 | 0 | 0 | 0 | 0 | 81158.9582 | 0 | 0 | 0 | 6427142.814 | 0 | 0 | 0 | 0 | -227411.4952 | 0 | 0 | 0 | 0 | 0 | 0 | 0 | -81158.9582 | 0 | 0 | 0 | 0 | 0 | 0
2016-05-08 08:00 | 0 | 0 | 0 | 0 | 0 | 163214.463 | 0 | 309467 | 0 | 0 | 0 | 454822.9904 | 0 | 0 | 0 | 0 | 0 | 0 | 162317.9163 | 0 | 0 | 0 | 6427117.1054 | 0 | 0 | 0 | 0 | -227411.4952 | 0 | 0 | 0 | 0 | 0 | 0 | 0 | 81158.9582 | 0 | 0 | 0 | 0 | 0 | 0
2016-05-08 09:00 | 0 | 0 | 0 | 0 | 0 | 533.5466 | 0 | 309104 | 0 | 0 | 0 | 227411.4952 | 0 | 0 | 0 | 0 | 0 | 0 | 81158.9582 | 0 | 0 | 0 | 6427091.397 | 0 | 0 | 0 | 0 | -227411.4952 | 0 | 0 | 0 | 0 | 0 | 0 | 0 | -81158.9582 | 0 | 0 | 0 | 0 | 0 | 0
2016-05-08 10:00 | 0 | 0 | 0 | 0 | 0 | 1860.5466 | 0 | 310431 | 0 | 0 | 0 | 0 | 0 | 0 | 0 | 0 | 0 | 0 | 0 | 0 | 0 | 0 | 6427065.6886 | 0 | 0 | 0 | 0 | -227411.4952 | 0 | 0 | 0 | 0 | 0 | 0 | 0 | -81158.9582 | 0 | 0 | 0 | 0 | 0 | 0
2016-05-08 11:00 | 0 | 0 | 0 | 0 | 0 | 371351.6693 | 0 | 316560 | 0 | 0 | 0 | 0 | 0 | 0 | 0 | 0 | 0 | 0 | 54791.6693 | 0 | 0 | 0 | 6427039.9803 | 0 | 0 | 0 | 0 | 0 | 0 | 0 | 0 | 0 | 0 | 0 | 0 | 54791.6693 | 0 | 0 | 0 | 0 | 0 | 0
2016-05-08 12:00 | 0 | 0 | 0 | 0 | 0 | 235238.6171 | 47141.3689 | 330585 | 0 | 0 | 0 | 0 | 0 | 0 | 0 | 0 | 0 | 0 | 6586.6553 | 0 | 0 | 0 | 6427014.2722 | 0 | 0 | 0 | 0 | 0 | 0 | 0 | 0 | 0 | 0 | 0 | 0 | -48205.014 | 0 | 0 | 0 | 0 | 0 | 0
2016-05-08 13:00 | 0 | 0 | 0 | 0 | 0 | 0 | 341191.3447 | 347778 | 0 | 0 | 0 | 0 | 0 | 0 | 0 | 0 | 0 | 0 | 0 | 0 | 0 | 0 | 6426988.5641 | 0 | 0 | 0 | 0 | 0 | 0 | 0 | 0 | 0 | 0 | 0 | 0 | -6586.6553 | 0 | 0 | 0 | 0 | 0 | 0
2016-05-08 14:00 | 0 | 0 | 0 | 0 | 0 | 0 | 549417.8905 | 361514 | 0 | 0 | 0 | 187903.8905 | 0 | 0 | 0 | 0 | 0 | 0 | 0 | 0 | 0 | 0 | 6426962.8562 | 0 | 0 | 0 | 0 | 187903.8905 | 0 | 0 | 0 | 0 | 0 | 0 | 0 | 0 | 0 | 0 | 0 | 0 | 0 | 0
2016-05-08 15:00 | 0 | 0 | 0 | 0 | 0 | 0 | 684477.4225 | 371092 | 0 | 0 | 0 | 415315.3857 | 0 | 0 | 0 | 0 | 0 | 0 | 70924.1892 | 0 | 0 | 0 | 6438976.9388 | 0 | 0 | 0 | 0 | 227411.4952 | 0 | 0 | 0 | 0 | 0 | 0 | 0 | 70924.1892 | 0 | 0 | 0 | 15049.7381 | 0 | 0
2016-05-08 16:00 | 0 | 0 | 0 | 0 | 0 | 0 | 549747.0441 | 378210 | 0 | 0 | 0 | 642726.8809 | 0 | 0 | 0 | 0 | 0 | 0 | 0 | 0 | 0 | 0 | 6450990.9733 | 0 | 0 | 0 | 0 | 227411.4952 | 0 | 0 | 0 | 0 | 0 | 0 | 0 | -70924.1892 | 0 | 0 | 0 | 15049.7381 | 0 | 0
2016-05-08 17:00 | 0 | 0 | 0 | 0 | 0 | 0 | 709004.1915 | 385384 | 0 | 0 | 0 | 870138.3761 | 0 | 0 | 0 | 0 | 0 | 0 | 81158.9582 | 0 | 0 | 0 | 6463004.9599 | 0 | 0 | 0 | 0 | 227411.4952 | 0 | 0 | 0 | 0 | 0 | 0 | 0 | 81158.9582 | 0 | 0 | 0 | 15049.7381 | 0 | 0
2016-05-08 18:00 | 0 | 0 | 0 | 0 | 0 | 0 | 653603.697 | 390460 | 0 | 0 | 0 | 1097549.8713 | 0 | 0 | 0 | 0 | 0 | 0 | 101841.4219 | 0 | 0 | 0 | 6475018.8983 | 0 | 0 | 0 | 0 | 227411.4952 | 0 | 0 | 0 | 0 | 0 | 0 | 0 | 20682.4637 | 0 | 0 | 0 | 15049.7381 | 0 | 0
2016-05-08 19:00 | 0 | 0 | 0 | 0 | 0 | 0 | 718464.1915 | 394844 | 0 | 0 | 0 | 1324961.3665 | 0 | 0 | 0 | 0 | 0 | 0 | 183000.3801 | 0 | 0 | 0 | 6487032.7887 | 0 | 0 | 0 | 0 | 227411.4952 | 0 | 0 | 0 | 0 | 0 | 0 | 0 | 81158.9582 | 0 | 0 | 0 | 15049.7381 | 0 | 0
2016-05-08 20:00 | 0 | 0 | 0 | 0 | 0 | 0 | 585077.9131 | 399732 | 0 | 0 | 0 | 1552372.8617 | 0 | 0 | 0 | 0 | 0 | 0 | 125885.0599 | 0 | 0 | 0 | 6499046.6311 | 0 | 0 | 0 | 0 | 227411.4952 | 0 | 0 | 0 | 0 | 0 | 0 | 0 | -57115.3202 | 0 | 0 | 0 | 15049.7381 | 0 | 0
2016-05-08 21:00 | 0 | 0 | 0 | 0 | 0 | 0 | 702064.3805 | 403856 | 0 | 0 | 0 | 1779784.3568 | 0 | 0 | 0 | 0 | 0 | 0 | 181632.2071 | 0 | 0 | 0 | 6511060.4253 | 0 | 0 | 0 | 0 | 227411.4952 | 0 | 0 | 0 | 0 | 0 | 0 | 0 | 55747.1472 | 0 | 0 | 0 | 15049.7381 | 0 | 0
2016-05-08 22:00 | 0 | 0 | 0 | 0 | 0 | 0 | 649090.4063 | 405261 | 0 | 0 | 0 | 2007195.852 | 0 | 0 | 0 | 0 | 0 | 0 | 183000.3801 | 0 | 0 | 0 | 6523074.1716 | 0 | 0 | 0 | 0 | 227411.4952 | 0 | 0 | 0 | 0 | 0 | 0 | 0 | 1368.173 | 0 | 0 | 0 | 15049.7381 | 0 | 0
2016-05-08 23:00 | 0 | 0 | 0 | 0 | 0 | 0 | 550423.3682 | 404452 | 0 | 0 | 0 | 2160666.0513 | 0 | 0 | 0 | 0 | 0 | 0 | 175501.549 | 0 | 0 | 0 | 6523048.0793 | 0 | 0 | 0 | 0 | 153470.1992 | 0 | 0 | 0 | 0 | 0 | 0 | 0 | -7498.8311 | 0 | 0 | 0 | 0 | 0 | 0
2016-05-09 | 0 | 0 | 0 | 0 | 0 | 0 | 395597.0093 | 408354 | 0 | 0 | 0 | 2229068.0187 | 0 | 0 | 0 | 0 | 0 | 0 | 94342.5908 | 0 | 0 | 0 | 6523021.9871 | 0 | 0 | 0 | 0 | 68401.9674 | 0 | 0 | 0 | 0 | 0 | 0 | 0 | -81158.9582 | 0 | 0 | 0 | 0 | 0 | 0
2016-05-09 01:00 | 0 | 0 | 0 | 0 | 0 | 0 | 147418.4798 | 410942 | 0 | 0 | 0 | 2046703.4567 | 0 | 0 | 0 | 0 | 0 | 0 | 13183.6327 | 0 | 0 | 0 | 6522995.895 | 0 | 0 | 0 | 0 | -182364.562 | 0 | 0 | 0 | 0 | 0 | 0 | 0 | -81158.9582 | 0 | 0 | 0 | 0 | 0 | 0
2016-05-09 02:00 | 0 | 0 | 0 | 0 | 0 | 243788.9906 | 8230.4724 | 398272 | 0 | 0 | 0 | 1819291.9615 | 0 | 0 | 0 | 0 | 0 | 0 | 94342.5908 | 0 | 0 | 0 | 6522969.803 | 0 | 0 | 0 | 0 | -227411.4952 | 0 | 0 | 0 | 0 | 0 | 0 | 0 | 81158.9582 | 0 | 0 | 0 | 0 | 0 | 0
2016-05-09 03:00 | 0 | 0 | 0 | 0 | 0 | 136138.8721 | 0 | 376734 | 0 | 0 | 0 | 1591880.4663 | 0 | 0 | 0 | 0 | 0 | 0 | 81158.9582 | 0 | 0 | 0 | 6522943.7111 | 0 | 0 | 0 | 0 | -227411.4952 | 0 | 0 | 0 | 0 | 0 | 0 | 0 | -13183.6327 | 0 | 0 | 0 | 0 | 0 | 0
2016-05-09 04:00 | 0 | 0 | 0 | 0 | 0 | 47578.5466 | 0 | 356149 | 0 | 0 | 0 | 1364468.9711 | 0 | 0 | 0 | 0 | 0 | 0 | 0 | 0 | 0 | 0 | 6522917.6194 | 0 | 0 | 0 | 0 | -227411.4952 | 0 | 0 | 0 | 0 | 0 | 0 | 0 | -81158.9582 | 0 | 0 | 0 | 0 | 0 | 0
2016-05-09 05:00 | 0 | 0 | 0 | 0 | 0 | 192960.463 | 0 | 339213 | 0 | 0 | 0 | 1137057.4759 | 0 | 0 | 0 | 0 | 0 | 0 | 81158.9582 | 0 | 0 | 0 | 6522891.5277 | 0 | 0 | 0 | 0 | -227411.4952 | 0 | 0 | 0 | 0 | 0 | 0 | 0 | 81158.9582 | 0 | 0 | 0 | 0 | 0 | 0
2016-05-09 06:00 | 0 | 0 | 0 | 0 | 0 | 99454.5048 | 0 | 326866 | 0 | 0 | 0 | 909645.9808 | 0 | 0 | 0 | 0 | 0 | 0 | 81158.9582 | 0 | 0 | 0 | 6522865.4361 | 0 | 0 | 0 | 0 | -227411.4952 | 0 | 0 | 0 | 0 | 0 | 0 | 0 | 0 | 0 | 0 | 0 | 0 | 0 | 0
2016-05-09 07:00 | 0 | 0 | 0 | 0 | 0 | 11178.5466 | 0 | 319749 | 0 | 0 | 0 | 682234.4856 | 0 | 0 | 0 | 0 | 0 | 0 | 0 | 0 | 0 | 0 | 6522839.3447 | 0 | 0 | 0 | 0 | -227411.4952 | 0 | 0 | 0 | 0 | 0 | 0 | 0 | -81158.9582 | 0 | 0 | 0 | 0 | 0 | 0
2016-05-09 08:00 | 0 | 0 | 0 | 0 | 0 | 173558.463 | 0 | 319811 | 0 | 0 | 0 | 454822.9904 | 0 | 0 | 0 | 0 | 0 | 0 | 81158.9582 | 0 | 0 | 0 | 6522813.2533 | 0 | 0 | 0 | 0 | -227411.4952 | 0 | 0 | 0 | 0 | 0 | 0 | 0 | 81158.9582 | 0 | 0 | 0 | 0 | 0 | 0
2016-05-09 09:00 | 0 | 0 | 0 | 0 | 0 | 21765.5466 | 0 | 330336 | 0 | 0 | 0 | 227411.4952 | 0 | 0 | 0 | 0 | 0 | 0 | 0 | 0 | 0 | 0 | 6522787.1621 | 0 | 0 | 0 | 0 | -227411.4952 | 0 | 0 | 0 | 0 | 0 | 0 | 0 | -81158.9582 | 0 | 0 | 0 | 0 | 0 | 0
2016-05-09 10:00 | 0 | 0 | 0 | 0 | 0 | 127003.5048 | 0 | 354415 | 0 | 0 | 0 | 0 | 0 | 0 | 0 | 0 | 0 | 0 | 0 | 0 | 0 | 0 | 6522761.0709 | 0 | 0 | 0 | 0 | -227411.4952 | 0 | 0 | 0 | 0 | 0 | 0 | 0 | 0 | 0 | 0 | 0 | 0 | 0 | 0
2016-05-09 11:00 | 0 | 0 | 0 | 0 | 0 | 378910 | 0 | 378910 | 0 | 0 | 0 | 0 | 0 | 0 | 0 | 0 | 0 | 0 | 0 | 0 | 0 | 0 | 6522734.9799 | 0 | 0 | 0 | 0 | 0 | 0 | 0 | 0 | 0 | 0 | 0 | 0 | 0 | 0 | 0 | 0 | 0 | 0 | 0
2016-05-09 12:00 | 0 | 0 | 0 | 0 | 0 | 362154.5495 | 55624.0235 | 395303 | 0 | 0 | 0 | 22475.573 | 0 | 0 | 0 | 0 | 0 | 0 | 0 | 0 | 0 | 0 | 6522708.8889 | 0 | 0 | 0 | 0 | 22475.573 | 0 | 0 | 0 | 0 | 0 | 0 | 0 | 0 | 0 | 0 | 0 | 0 | 0 | 0
2016-05-09 13:00 | 0 | 0 | 0 | 0 | 0 | 0 | 386123.427 | 408599 | 0 | 0 | 0 | 0 | 0 | 0 | 0 | 0 | 0 | 0 | 0 | 0 | 0 | 0 | 6522682.7981 | 0 | 0 | 0 | 0 | -22475.573 | 0 | 0 | 0 | 0 | 0 | 0 | 0 | 0 | 0 | 0 | 0 | 0 | 0 | 0
2016-05-09 14:00 | 0 | 0 | 0 | 0 | 0 | 0 | 645091.7867 | 421708 | 0 | 0 | 0 | 223383.7867 | 0 | 0 | 0 | 0 | 0 | 0 | 0 | 0 | 0 | 0 | 6522656.7074 | 0 | 0 | 0 | 0 | 223383.7867 | 0 | 0 | 0 | 0 | 0 | 0 | 0 | 0 | 0 | 0 | 0 | 0 | 0 | 0
2016-05-09 15:00 | 0 | 0 | 0 | 0 | 0 | 0 | 675208.2333 | 432747 | 0 | 0 | 0 | 450795.2819 | 0 | 0 | 0 | 0 | 0 | 0 | 0 | 0 | 0 | 0 | 6534670.4072 | 0 | 0 | 0 | 0 | 227411.4952 | 0 | 0 | 0 | 0 | 0 | 0 | 0 | 0 | 0 | 0 | 0 | 15049.7381 | 0 | 0
2016-05-09 16:00 | 0 | 0 | 0 | 0 | 0 | 0 | 683600.2333 | 441139 | 0 | 0 | 0 | 678206.7771 | 0 | 0 | 0 | 0 | 0 | 0 | 0 | 0 | 0 | 0 | 6546684.059 | 0 | 0 | 0 | 0 | 227411.4952 | 0 | 0 | 0 | 0 | 0 | 0 | 0 | 0 | 0 | 0 | 0 | 15049.7381 | 0 | 0
2016-05-09 17:00 | 0 | 0 | 0 | 0 | 0 | 0 | 773026.1915 | 449406 | 0 | 0 | 0 | 905618.2723 | 0 | 0 | 0 | 0 | 0 | 0 | 81158.9582 | 0 | 0 | 0 | 6558697.6627 | 0 | 0 | 0 | 0 | 227411.4952 | 0 | 0 | 0 | 0 | 0 | 0 | 0 | 81158.9582 | 0 | 0 | 0 | 15049.7381 | 0 | 0
2016-05-09 18:00 | 0 | 0 | 0 | 0 | 0 | 0 | 615916.2751 | 454614 | 0 | 0 | 0 | 1133029.7675 | 0 | 0 | 0 | 0 | 0 | 0 | 0 | 0 | 0 | 0 | 6570711.2184 | 0 | 0 | 0 | 0 | 227411.4952 | 0 | 0 | 0 | 0 | 0 | 0 | 0 | -81158.9582 | 0 | 0 | 0 | 15049.7381 | 0 | 0
2016-05-09 19:00 | 0 | 0 | 0 | 0 | 0 | 0 | 781680.1915 | 458060 | 0 | 0 | 0 | 1360441.2627 | 0 | 0 | 0 | 0 | 0 | 0 | 81158.9582 | 0 | 0 | 0 | 6582724.726 | 0 | 0 | 0 | 0 | 227411.4952 | 0 | 0 | 0 | 0 | 0 | 0 | 0 | 81158.9582 | 0 | 0 | 0 | 15049.7381 | 0 | 0
2016-05-09 20:00 | 0 | 0 | 0 | 0 | 0 | 0 | 723624.697 | 460481 | 0 | 0 | 0 | 1587852.7579 | 0 | 0 | 0 | 0 | 0 | 0 | 101841.4219 | 0 | 0 | 0 | 6594738.1856 | 0 | 0 | 0 | 0 | 227411.4952 | 0 | 0 | 0 | 0 | 0 | 0 | 0 | 20682.4637 | 0 | 0 | 0 | 15049.7381 | 0 | 0
2016-05-09 21:00 | 0 | 0 | 0 | 0 | 0 | 0 | 785948.1915 | 462328 | 0 | 0 | 0 | 1815264.2531 | 0 | 0 | 0 | 0 | 0 | 0 | 183000.3801 | 0 | 0 | 0 | 6606751.5971 | 0 | 0 | 0 | 0 | 227411.4952 | 0 | 0 | 0 | 0 | 0 | 0 | 0 | 81158.9582 | 0 | 0 | 0 | 15049.7381 | 0 | 0
2016-05-09 22:00 | 0 | 0 | 0 | 0 | 0 | 0 | 635656.3601 | 461423 | 0 | 0 | 0 | 2042675.7483 | 0 | 0 | 0 | 0 | 0 | 0 | 114772.5069 | 0 | 0 | 0 | 6618764.9606 | 0 | 0 | 0 | 0 | 227411.4952 | 0 | 0 | 0 | 0 | 0 | 0 | 0 | -68227.8732 | 0 | 0 | 0 | 15049.7381 | 0 | 0
2016-05-09 23:00 | 0 | 0 | 0 | 0 | 0 | 0 | 769663.1065 | 458974 | 0 | 0 | 0 | 2270087.2435 | 0 | 0 | 0 | 0 | 0 | 0 | 183000.3801 | 0 | 0 | 0 | 6630778.276 | 0 | 0 | 0 | 0 | 227411.4952 | 0 | 0 | 0 | 0 | 0 | 0 | 0 | 68227.8732 | 0 | 0 | 0 | 15049.7381 | 0 | 0
2016-05-10 | 0 | 0 | 0 | 0 | 0 | 0 | 596925.9016 | 460125 | 0 | 0 | 0 | 2406888.145 | 0 | 0 | 0 | 0 | 0 | 0 | 183000.3801 | 0 | 0 | 0 | 6630751.7529 | 0 | 0 | 0 | 0 | 136800.9016 | 0 | 0 | 0 | 0 | 0 | 0 | 0 | 0 | 0 | 0 | 0 | 0 | 0 | 0
2016-05-10 01:00 | 0 | 0 | 0 | 0 | 0 | 0 | 269004.4163 | 454568 | 0 | 0 | 0 | 2221324.5613 | 0 | 0 | 0 | 0 | 0 | 0 | 183000.3801 | 0 | 0 | 0 | 6630725.2299 | 0 | 0 | 0 | 0 | -185563.5837 | 0 | 0 | 0 | 0 | 0 | 0 | 0 | 0 | 0 | 0 | 0 | 0 | 0 | 0
2016-05-10 02:00 | 0 | 0 | 0 | 0 | 0 | 195996.681 | 10410.8238 | 433819 | 0 | 0 | 0 | 1993913.0661 | 0 | 0 | 0 | 0 | 0 | 0 | 183000.3801 | 0 | 0 | 0 | 6630698.707 | 0 | 0 | 0 | 0 | -227411.4952 | 0 | 0 | 0 | 0 | 0 | 0 | 0 | 0 | 0 | 0 | 0 | 0 | 0 | 0
2016-05-10 03:00 | 0 | 0 | 0 | 0 | 0 | 179122.5048 | 0 | 406534 | 0 | 0 | 0 | 1766501.5709 | 0 | 0 | 0 | 0 | 0 | 0 | 183000.3801 | 0 | 0 | 0 | 6630672.1842 | 0 | 0 | 0 | 0 | -227411.4952 | 0 | 0 | 0 | 0 | 0 | 0 | 0 | 0 | 0 | 0 | 0 | 0 | 0 | 0
2016-05-10 04:00 | 0 | 0 | 0 | 0 | 0 | 134990.0411 | 0 | 383084 | 0 | 0 | 0 | 1539090.0757 | 0 | 0 | 0 | 0 | 0 | 0 | 162317.9163 | 0 | 0 | 0 | 6630645.6615 | 0 | 0 | 0 | 0 | -227411.4952 | 0 | 0 | 0 | 0 | 0 | 0 | 0 | -20682.4637 | 0 | 0 | 0 | 0 | 0 | 0
2016-05-10 05:00 | 0 | 0 | 0 | 0 | 0 | 53877.5466 | 0 | 362448 | 0 | 0 | 0 | 1311678.5805 | 0 | 0 | 0 | 0 | 0 | 0 | 81158.9582 | 0 | 0 | 0 | 6630619.1389 | 0 | 0 | 0 | 0 | -227411.4952 | 0 | 0 | 0 | 0 | 0 | 0 | 0 | -81158.9582 | 0 | 0 | 0 | 0 | 0 | 0
2016-05-10 06:00 | 0 | 0 | 0 | 0 | 0 | 39763.5466 | 0 | 348334 | 0 | 0 | 0 | 1084267.0854 | 0 | 0 | 0 | 0 | 0 | 0 | 0 | 0 | 0 | 0 | 6630592.6165 | 0 | 0 | 0 | 0 | -227411.4952 | 0 | 0 | 0 | 0 | 0 | 0 | 0 | -81158.9582 | 0 | 0 | 0 | 0 | 0 | 0
2016-05-10 07:00 | 0 | 0 | 0 | 0 | 0 | 193060.463 | 0 | 339313 | 0 | 0 | 0 | 856855.5902 | 0 | 0 | 0 | 0 | 0 | 0 | 81158.9582 | 0 | 0 | 0 | 6630566.0941 | 0 | 0 | 0 | 0 | -227411.4952 | 0 | 0 | 0 | 0 | 0 | 0 | 0 | 81158.9582 | 0 | 0 | 0 | 0 | 0 | 0
2016-05-10 08:00 | 0 | 0 | 0 | 0 | 0 | 28554.5466 | 0 | 337125 | 0 | 0 | 0 | 629444.095 | 0 | 0 | 0 | 0 | 0 | 0 | 0 | 0 | 0 | 0 | 6630539.5718 | 0 | 0 | 0 | 0 | -227411.4952 | 0 | 0 | 0 | 0 | 0 | 0 | 0 | -81158.9582 | 0 | 0 | 0 | 0 | 0 | 0
2016-05-10 09:00 | 0 | 0 | 0 | 0 | 0 | 117504.5048 | 0 | 344916 | 0 | 0 | 0 | 402032.5998 | 0 | 0 | 0 | 0 | 0 | 0 | 0 | 0 | 0 | 0 | 6630513.0497 | 0 | 0 | 0 | 0 | -227411.4952 | 0 | 0 | 0 | 0 | 0 | 0 | 0 | 0 | 0 | 0 | 0 | 0 | 0 | 0
2016-05-10 10:00 | 0 | 0 | 0 | 0 | 0 | 191122.217 | 0 | 366983 | 0 | 0 | 0 | 174621.1046 | 0 | 0 | 0 | 0 | 0 | 0 | 51550.7122 | 0 | 0 | 0 | 6630486.5276 | 0 | 0 | 0 | 0 | -227411.4952 | 0 | 0 | 0 | 0 | 0 | 0 | 0 | 51550.7122 | 0 | 0 | 0 | 0 | 0 | 0
2016-05-10 11:00 | 0 | 0 | 0 | 0 | 0 | 424828.4297 | 0 | 389659 | 0 | 0 | 0 | 261341.2465 | 0 | 0 | 0 | 0 | 0 | 0 | 0 | 0 | 0 | 0 | 6630460.0057 | 0 | 0 | 0 | 0 | 86720.1419 | 0 | 0 | 0 | 0 | 0 | 0 | 0 | -51550.7122 | 0 | 0 | 0 | 0 | 0 | 0
2016-05-10 12:00 | 0 | 0 | 0 | 0 | 0 | 128440.4522 | 48567.0527 | 404419 | 0 | 0 | 0 | 33929.7513 | 0 | 0 | 0 | 0 | 0 | 0 | 0 | 0 | 0 | 0 | 6630433.4838 | 0 | 0 | 0 | 0 | -227411.4952 | 0 | 0 | 0 | 0 | 0 | 0 | 0 | 0 | 0 | 0 | 0 | 0 | 0 | 0
2016-05-10 13:00 | 0 | 0 | 0 | 0 | 0 | 0 | 436783.595 | 419261 | 0 | 0 | 0 | 51452.3463 | 0 | 0 | 0 | 0 | 0 | 0 | 0 | 0 | 0 | 0 | 6630406.9621 | 0 | 0 | 0 | 0 | 17522.595 | 0 | 0 | 0 | 0 | 0 | 0 | 0 | 0 | 0 | 0 | 0 | 0 | 0 | 0
2016-05-10 14:00 | 0 | 0 | 0 | 0 | 0 | 0 | 691199.094 | 434066 | 0 | 0 | 0 | 278863.8415 | 0 | 0 | 0 | 0 | 0 | 0 | 14671.8607 | 0 | 0 | 0 | 6642420.2309 | 0 | 0 | 0 | 0 | 227411.4952 | 0 | 0 | 0 | 0 | 0 | 0 | 0 | 14671.8607 | 0 | 0 | 0 | 15049.7381 | 0 | 0
2016-05-10 15:00 | 0 | 0 | 0 | 0 | 0 | 0 | 674330.3725 | 446541 | 0 | 0 | 0 | 506275.3367 | 0 | 0 | 0 | 0 | 0 | 0 | 0 | 0 | 0 | 0 | 6654433.4517 | 0 | 0 | 0 | 0 | 227411.4952 | 0 | 0 | 0 | 0 | 0 | 0 | 0 | -14671.8607 | 0 | 0 | 0 | 15049.7381 | 0 | 0
2016-05-10 16:00 | 0 | 0 | 0 | 0 | 0 | 0 | 698769.2333 | 456308 | 0 | 0 | 0 | 733686.8319 | 0 | 0 | 0 | 0 | 0 | 0 | 0 | 0 | 0 | 0 | 6666446.6245 | 0 | 0 | 0 | 0 | 227411.4952 | 0 | 0 | 0 | 0 | 0 | 0 | 0 | 0 | 0 | 0 | 0 | 15049.7381 | 0 | 0
2016-05-10 17:00 | 0 | 0 | 0 | 0 | 0 | 0 | 789540.1915 | 465920 | 0 | 0 | 0 | 961098.3271 | 0 | 0 | 0 | 0 | 0 | 0 | 81158.9582 | 0 | 0 | 0 | 6678459.7492 | 0 | 0 | 0 | 0 | 227411.4952 | 0 | 0 | 0 | 0 | 0 | 0 | 0 | 81158.9582 | 0 | 0 | 0 | 15049.7381 | 0 | 0
2016-05-10 18:00 | 0 | 0 | 0 | 0 | 0 | 0 | 735646.697 | 472503 | 0 | 0 | 0 | 1188509.8222 | 0 | 0 | 0 | 0 | 0 | 0 | 101841.4219 | 0 | 0 | 0 | 6690472.8258 | 0 | 0 | 0 | 0 | 227411.4952 | 0 | 0 | 0 | 0 | 0 | 0 | 0 | 20682.4637 | 0 | 0 | 0 | 15049.7381 | 0 | 0
2016-05-10 19:00 | 0 | 0 | 0 | 0 | 0 | 0 | 806093.1915 | 482473 | 0 | 0 | 0 | 1415921.3174 | 0 | 0 | 0 | 0 | 0 | 0 | 183000.3801 | 0 | 0 | 0 | 6702485.8544 | 0 | 0 | 0 | 0 | 227411.4952 | 0 | 0 | 0 | 0 | 0 | 0 | 0 | 81158.9582 | 0 | 0 | 0 | 15049.7381 | 0 | 0
2016-05-10 20:00 | 0 | 0 | 0 | 0 | 0 | 0 | 729544.2333 | 487083 | 0 | 0 | 0 | 1643332.8126 | 0 | 0 | 0 | 0 | 0 | 0 | 183000.3801 | 0 | 0 | 0 | 6714498.8349 | 0 | 0 | 0 | 0 | 227411.4952 | 0 | 0 | 0 | 0 | 0 | 0 | 0 | 0 | 0 | 0 | 0 | 15049.7381 | 0 | 0
2016-05-10 21:00 | 0 | 0 | 0 | 0 | 0 | 0 | 733623.2333 | 491162 | 0 | 0 | 0 | 1870744.3078 | 0 | 0 | 0 | 0 | 0 | 0 | 183000.3801 | 0 | 0 | 0 | 6726511.7674 | 0 | 0 | 0 | 0 | 227411.4952 | 0 | 0 | 0 | 0 | 0 | 0 | 0 | 0 | 0 | 0 | 0 | 15049.7381 | 0 | 0
2016-05-10 22:00 | 0 | 0 | 0 | 0 | 0 | 0 | 731750.2333 | 489289 | 0 | 0 | 0 | 2098155.803 | 0 | 0 | 0 | 0 | 0 | 0 | 183000.3801 | 0 | 0 | 0 | 6738524.6518 | 0 | 0 | 0 | 0 | 227411.4952 | 0 | 0 | 0 | 0 | 0 | 0 | 0 | 0 | 0 | 0 | 0 | 15049.7381 | 0 | 0
2016-05-10 23:00 | 0 | 0 | 0 | 0 | 0 | 0 | 721869.7846 | 484040 | 0 | 0 | 0 | 2325567.2982 | 0 | 0 | 0 | 0 | 0 | 0 | 183000.3801 | 0 | 0 | 0 | 6746832.3292 | 0 | 0 | 0 | 0 | 227411.4952 | 0 | 0 | 0 | 0 | 0 | 0 | 0 | 0 | 0 | 0 | 0 | 10418.2894 | 0 | 0
2016-05-11 | 0 | 0 | 0 | 0 | 0 | 0 | 563858.3458 | 482045 | 0 | 0 | 0 | 2407380.644 | 0 | 0 | 0 | 0 | 0 | 0 | 183000.3801 | 0 | 0 | 0 | 6746805.3419 | 0 | 0 | 0 | 0 | 81813.3458 | 0 | 0 | 0 | 0 | 0 | 0 | 0 | 0 | 0 | 0 | 0 | 0 | 0 | 0
2016-05-11 01:00 | 0 | 0 | 0 | 0 | 0 | 215465.3474 | 259297.6526 | 474763 | 0 | 0 | 0 | 2407380.644 | 0 | 0 | 0 | 0 | 0 | 0 | 183000.3801 | 0 | 0 | 0 | 6746778.3547 | 0 | 0 | 0 | 0 | 0 | 0 | 0 | 0 | 0 | 0 | 0 | 0 | 0 | 0 | 0 | 0 | 0 | 0 | 0
2016-05-11 02:00 | 0 | 0 | 0 | 0 | 0 | 306926.381 | 11603.9269 | 451796 | 0 | 0 | 0 | 2274114.9519 | 0 | 0 | 0 | 0 | 0 | 0 | 183000.3801 | 0 | 0 | 0 | 6746751.3676 | 0 | 0 | 0 | 0 | -133265.6921 | 0 | 0 | 0 | 0 | 0 | 0 | 0 | 0 | 0 | 0 | 0 | 0 | 0 | 0
2016-05-11 03:00 | 0 | 0 | 0 | 0 | 0 | 195056.5048 | 0 | 422468 | 0 | 0 | 0 | 2046703.4567 | 0 | 0 | 0 | 0 | 0 | 0 | 183000.3801 | 0 | 0 | 0 | 6746724.3805 | 0 | 0 | 0 | 0 | -227411.4952 | 0 | 0 | 0 | 0 | 0 | 0 | 0 | 0 | 0 | 0 | 0 | 0 | 0 | 0
2016-05-11 04:00 | 0 | 0 | 0 | 0 | 0 | 147387.0411 | 0 | 395481 | 0 | 0 | 0 | 1819291.9615 | 0 | 0 | 0 | 0 | 0 | 0 | 162317.9163 | 0 | 0 | 0 | 6746697.3936 | 0 | 0 | 0 | 0 | -227411.4952 | 0 | 0 | 0 | 0 | 0 | 0 | 0 | -20682.4637 | 0 | 0 | 0 | 0 | 0 | 0
2016-05-11 05:00 | 0 | 0 | 0 | 0 | 0 | 65637.5466 | 0 | 374208 | 0 | 0 | 0 | 1591880.4663 | 0 | 0 | 0 | 0 | 0 | 0 | 81158.9582 | 0 | 0 | 0 | 6746670.4069 | 0 | 0 | 0 | 0 | -227411.4952 | 0 | 0 | 0 | 0 | 0 | 0 | 0 | -81158.9582 | 0 | 0 | 0 | 0 | 0 | 0
2016-05-11 06:00 | 0 | 0 | 0 | 0 | 0 | 48393.5466 | 0 | 356964 | 0 | 0 | 0 | 1364468.9711 | 0 | 0 | 0 | 0 | 0 | 0 | 0 | 0 | 0 | 0 | 6746643.4202 | 0 | 0 | 0 | 0 | -227411.4952 | 0 | 0 | 0 | 0 | 0 | 0 | 0 | -81158.9582 | 0 | 0 | 0 | 0 | 0 | 0
2016-05-11 07:00 | 0 | 0 | 0 | 0 | 0 | 119553.5048 | 0 | 346965 | 0 | 0 | 0 | 1137057.4759 | 0 | 0 | 0 | 0 | 0 | 0 | 0 | 0 | 0 | 0 | 6746616.4336 | 0 | 0 | 0 | 0 | -227411.4952 | 0 | 0 | 0 | 0 | 0 | 0 | 0 | 0 | 0 | 0 | 0 | 0 | 0 | 0
2016-05-11 08:00 | 0 | 0 | 0 | 0 | 0 | 115949.5048 | 0 | 343361 | 0 | 0 | 0 | 909645.9808 | 0 | 0 | 0 | 0 | 0 | 0 | 0 | 0 | 0 | 0 | 6746589.4471 | 0 | 0 | 0 | 0 | -227411.4952 | 0 | 0 | 0 | 0 | 0 | 0 | 0 | 0 | 0 | 0 | 0 | 0 | 0 | 0
2016-05-11 09:00 | 0 | 0 | 0 | 0 | 0 | 123074.5048 | 0 | 350486 | 0 | 0 | 0 | 682234.4856 | 0 | 0 | 0 | 0 | 0 | 0 | 0 | 0 | 0 | 0 | 6746562.4608 | 0 | 0 | 0 | 0 | -227411.4952 | 0 | 0 | 0 | 0 | 0 | 0 | 0 | 0 | 0 | 0 | 0 | 0 | 0 | 0
2016-05-11 10:00 | 0 | 0 | 0 | 0 | 0 | 143866.5048 | 0 | 371278 | 0 | 0 | 0 | 454822.9904 | 0 | 0 | 0 | 0 | 0 | 0 | 0 | 0 | 0 | 0 | 6746535.4745 | 0 | 0 | 0 | 0 | -227411.4952 | 0 | 0 | 0 | 0 | 0 | 0 | 0 | 0 | 0 | 0 | 0 | 0 | 0 | 0
2016-05-11 11:00 | 0 | 0 | 0 | 0 | 0 | 165795.5048 | 0 | 393207 | 0 | 0 | 0 | 227411.4952 | 0 | 0 | 0 | 0 | 0 | 0 | 0 | 0 | 0 | 0 | 6746508.4884 | 0 | 0 | 0 | 0 | -227411.4952 | 0 | 0 | 0 | 0 | 0 | 0 | 0 | 0 | 0 | 0 | 0 | 0 | 0 | 0
2016-05-11 12:00 | 0 | 0 | 0 | 0 | 0 | 110616.7628 | 70646.742 | 408675 | 0 | 0 | 0 | 0 | 0 | 0 | 0 | 0 | 0 | 0 | 0 | 0 | 0 | 0 | 6746481.5024 | 0 | 0 | 0 | 0 | -227411.4952 | 0 | 0 | 0 | 0 | 0 | 0 | 0 | 0 | 0 | 0 | 0 | 0 | 0 | 0
2016-05-11 13:00 | 0 | 0 | 0 | 0 | 0 | 0 | 494649.4096 | 423244 | 0 | 0 | 0 | 59550.433 | 0 | 0 | 0 | 0 | 0 | 0 | 0 | 0 | 0 | 0 | 6755938.4977 | 0 | 0 | 0 | 0 | 59550.433 | 0 | 0 | 0 | 0 | 0 | 0 | 0 | 0 | 0 | 0 | 0 | 11854.9766 | 0 | 0
2016-05-11 14:00 | 0 | 0 | 0 | 0 | 0 | 0 | 719045.2977 | 439106 | 0 | 0 | 0 | 286961.9282 | 0 | 0 | 0 | 0 | 0 | 0 | 37478.0644 | 0 | 0 | 0 | 6767951.2644 | 0 | 0 | 0 | 0 | 227411.4952 | 0 | 0 | 0 | 0 | 0 | 0 | 0 | 37478.0644 | 0 | 0 | 0 | 15049.7381 | 0 | 0
2016-05-11 15:00 | 0 | 0 | 0 | 0 | 0 | 0 | 658860.1689 | 453877 | 0 | 0 | 0 | 514373.4234 | 0 | 0 | 0 | 0 | 0 | 0 | 0 | 0 | 0 | 0 | 6779963.9831 | 0 | 0 | 0 | 0 | 227411.4952 | 0 | 0 | 0 | 0 | 0 | 0 | 0 | -37478.0644 | 0 | 0 | 0 | 15049.7381 | 0 | 0
2016-05-11 16:00 | 0 | 0 | 0 | 0 | 0 | 0 | 708737.2333 | 466276 | 0 | 0 | 0 | 741784.9186 | 0 | 0 | 0 | 0 | 0 | 0 | 0 | 0 | 0 | 0 | 6791976.6537 | 0 | 0 | 0 | 0 | 227411.4952 | 0 | 0 | 0 | 0 | 0 | 0 | 0 | 0 | 0 | 0 | 0 | 15049.7381 | 0 | 0
2016-05-11 17:00 | 0 | 0 | 0 | 0 | 0 | 0 | 721014.2333 | 478553 | 0 | 0 | 0 | 969196.4138 | 0 | 0 | 0 | 0 | 0 | 0 | 0 | 0 | 0 | 0 | 6803989.2763 | 0 | 0 | 0 | 0 | 227411.4952 | 0 | 0 | 0 | 0 | 0 | 0 | 0 | 0 | 0 | 0 | 0 | 15049.7381 | 0 | 0
2016-05-11 18:00 | 0 | 0 | 0 | 0 | 0 | 0 | 812081.1915 | 488461 | 0 | 0 | 0 | 1196607.909 | 0 | 0 | 0 | 0 | 0 | 0 | 81158.9582 | 0 | 0 | 0 | 6816001.8508 | 0 | 0 | 0 | 0 | 227411.4952 | 0 | 0 | 0 | 0 | 0 | 0 | 0 | 81158.9582 | 0 | 0 | 0 | 15049.7381 | 0 | 0
2016-05-11 19:00 | 0 | 0 | 0 | 0 | 0 | 0 | 759827.697 | 496684 | 0 | 0 | 0 | 1424019.4042 | 0 | 0 | 0 | 0 | 0 | 0 | 101841.4219 | 0 | 0 | 0 | 6828014.3772 | 0 | 0 | 0 | 0 | 227411.4952 | 0 | 0 | 0 | 0 | 0 | 0 | 0 | 20682.4637 | 0 | 0 | 0 | 15049.7381 | 0 | 0
2016-05-11 20:00 | 0 | 0 | 0 | 0 | 0 | 0 | 827066.1915 | 503446 | 0 | 0 | 0 | 1651430.8994 | 0 | 0 | 0 | 0 | 0 | 0 | 183000.3801 | 0 | 0 | 0 | 6840026.8557 | 0 | 0 | 0 | 0 | 227411.4952 | 0 | 0 | 0 | 0 | 0 | 0 | 0 | 81158.9582 | 0 | 0 | 0 | 15049.7381 | 0 | 0
2016-05-11 21:00 | 0 | 0 | 0 | 0 | 0 | 0 | 749717.2333 | 507256 | 0 | 0 | 0 | 1878842.3946 | 0 | 0 | 0 | 0 | 0 | 0 | 183000.3801 | 0 | 0 | 0 | 6852039.286 | 0 | 0 | 0 | 0 | 227411.4952 | 0 | 0 | 0 | 0 | 0 | 0 | 0 | 0 | 0 | 0 | 0 | 15049.7381 | 0 | 0
2016-05-11 22:00 | 0 | 0 | 0 | 0 | 0 | 0 | 748119.2333 | 505658 | 0 | 0 | 0 | 2106253.8898 | 0 | 0 | 0 | 0 | 0 | 0 | 183000.3801 | 0 | 0 | 0 | 6864051.6683 | 0 | 0 | 0 | 0 | 227411.4952 | 0 | 0 | 0 | 0 | 0 | 0 | 0 | 0 | 0 | 0 | 0 | 15049.7381 | 0 | 0
2016-05-11 23:00 | 0 | 0 | 0 | 0 | 0 | 0 | 740352.6938 | 499182 | 0 | 0 | 0 | 2332374.8455 | 0 | 0 | 0 | 0 | 0 | 0 | 183000.3801 | 0 | 0 | 0 | 6876064.0026 | 0 | 0 | 0 | 0 | 226120.9557 | 0 | 0 | 0 | 0 | 0 | 0 | 0 | 0 | 0 | 0 | 0 | 15049.7381 | 0 | 0
2016-05-12 | 0 | 0 | 0 | 0 | 0 | 0 | 584934.5367 | 494879 | 0 | 0 | 0 | 2407380.644 | 0 | 0 | 0 | 0 | 0 | 0 | 183000.3801 | 0 | 0 | 0 | 6888076.2888 | 0 | 0 | 0 | 0 | 75005.7986 | 0 | 0 | 0 | 0 | 0 | 0 | 0 | 0 | 0 | 0 | 0 | 15049.7381 | 0 | 0
2016-05-12 01:00 | 0 | 0 | 0 | 0 | 0 | 0 | 276531.4871 | 486960 | 0 | 0 | 0 | 2196952.1312 | 0 | 0 | 0 | 0 | 0 | 0 | 183000.3801 | 0 | 0 | 0 | 6888048.7365 | 0 | 0 | 0 | 0 | -210428.5129 | 0 | 0 | 0 | 0 | 0 | 0 | 0 | 0 | 0 | 0 | 0 | 0 | 0 | 0
2016-05-12 02:00 | 0 | 0 | 0 | 0 | 0 | 133151.7132 | 21433.8334 | 463156 | 0 | 0 | 0 | 1969540.636 | 0 | 0 | 0 | 0 | 0 | 0 | 101841.4219 | 0 | 0 | 0 | 6888021.1843 | 0 | 0 | 0 | 0 | -227411.4952 | 0 | 0 | 0 | 0 | 0 | 0 | 0 | -81158.9582 | 0 | 0 | 0 | 0 | 0 | 0
2016-05-12 03:00 | 0 | 0 | 0 | 0 | 0 | 264850.9992 | 0 | 431786 | 0 | 0 | 0 | 1742129.1408 | 0 | 0 | 0 | 0 | 0 | 0 | 162317.9163 | 0 | 0 | 0 | 6887993.6322 | 0 | 0 | 0 | 0 | -227411.4952 | 0 | 0 | 0 | 0 | 0 | 0 | 0 | 60476.4944 | 0 | 0 | 0 | 0 | 0 | 0
2016-05-12 04:00 | 0 | 0 | 0 | 0 | 0 | 94374.5466 | 0 | 402945 | 0 | 0 | 0 | 1514717.6456 | 0 | 0 | 0 | 0 | 0 | 0 | 81158.9582 | 0 | 0 | 0 | 6887966.0803 | 0 | 0 | 0 | 0 | -227411.4952 | 0 | 0 | 0 | 0 | 0 | 0 | 0 | -81158.9582 | 0 | 0 | 0 | 0 | 0 | 0
2016-05-12 05:00 | 0 | 0 | 0 | 0 | 0 | 70223.5466 | 0 | 378794 | 0 | 0 | 0 | 1287306.1504 | 0 | 0 | 0 | 0 | 0 | 0 | 0 | 0 | 0 | 0 | 6887938.5284 | 0 | 0 | 0 | 0 | -227411.4952 | 0 | 0 | 0 | 0 | 0 | 0 | 0 | -81158.9582 | 0 | 0 | 0 | 0 | 0 | 0
2016-05-12 06:00 | 0 | 0 | 0 | 0 | 0 | 214174.463 | 0 | 360427 | 0 | 0 | 0 | 1059894.6552 | 0 | 0 | 0 | 0 | 0 | 0 | 81158.9582 | 0 | 0 | 0 | 6887910.9766 | 0 | 0 | 0 | 0 | -227411.4952 | 0 | 0 | 0 | 0 | 0 | 0 | 0 | 81158.9582 | 0 | 0 | 0 | 0 | 0 | 0
2016-05-12 07:00 | 0 | 0 | 0 | 0 | 0 | 120966.5048 | 0 | 348378 | 0 | 0 | 0 | 832483.16 | 0 | 0 | 0 | 0 | 0 | 0 | 81158.9582 | 0 | 0 | 0 | 6887883.425 | 0 | 0 | 0 | 0 | -227411.4952 | 0 | 0 | 0 | 0 | 0 | 0 | 0 | 0 | 0 | 0 | 0 | 0 | 0 | 0
2016-05-12 08:00 | 0 | 0 | 0 | 0 | 0 | 35884.5466 | 0 | 344455 | 0 | 0 | 0 | 605071.6648 | 0 | 0 | 0 | 0 | 0 | 0 | 0 | 0 | 0 | 0 | 6887855.8735 | 0 | 0 | 0 | 0 | -227411.4952 | 0 | 0 | 0 | 0 | 0 | 0 | 0 | -81158.9582 | 0 | 0 | 0 | 0 | 0 | 0
2016-05-12 09:00 | 0 | 0 | 0 | 0 | 0 | 124333.5048 | 0 | 351745 | 0 | 0 | 0 | 377660.1697 | 0 | 0 | 0 | 0 | 0 | 0 | 0 | 0 | 0 | 0 | 6887828.322 | 0 | 0 | 0 | 0 | -227411.4952 | 0 | 0 | 0 | 0 | 0 | 0 | 0 | 0 | 0 | 0 | 0 | 0 | 0 | 0
2016-05-12 10:00 | 0 | 0 | 0 | 0 | 0 | 144077.5048 | 0 | 371489 | 0 | 0 | 0 | 150248.6745 | 0 | 0 | 0 | 0 | 0 | 0 | 0 | 0 | 0 | 0 | 6887800.7707 | 0 | 0 | 0 | 0 | -227411.4952 | 0 | 0 | 0 | 0 | 0 | 0 | 0 | 0 | 0 | 0 | 0 | 0 | 0 | 0
2016-05-12 11:00 | 0 | 0 | 0 | 0 | 0 | 324997.2837 | 0 | 394087 | 0 | 0 | 0 | 0 | 0 | 0 | 0 | 0 | 0 | 0 | 81158.9582 | 0 | 0 | 0 | 6887773.2195 | 0 | 0 | 0 | 0 | -150248.6745 | 0 | 0 | 0 | 0 | 0 | 0 | 0 | 81158.9582 | 0 | 0 | 0 | 0 | 0 | 0
2016-05-12 12:00 | 0 | 0 | 0 | 0 | 0 | 260758.9224 | 69100.1194 | 411018 | 0 | 0 | 0 | 0 | 0 | 0 | 0 | 0 | 0 | 0 | 0 | 0 | 0 | 0 | 6887745.6684 | 0 | 0 | 0 | 0 | 0 | 0 | 0 | 0 | 0 | 0 | 0 | 0 | -81158.9582 | 0 | 0 | 0 | 0 | 0 | 0
2016-05-12 13:00 | 0 | 0 | 0 | 0 | 0 | 0 | 469527.5244 | 425972 | 0 | 0 | 0 | 43555.5244 | 0 | 0 | 0 | 0 | 0 | 0 | 0 | 0 | 0 | 0 | 6887718.1175 | 0 | 0 | 0 | 0 | 43555.5244 | 0 | 0 | 0 | 0 | 0 | 0 | 0 | 0 | 0 | 0 | 0 | 0 | 0 | 0
2016-05-12 14:00 | 0 | 0 | 0 | 0 | 0 | 0 | 684190.2333 | 441729 | 0 | 0 | 0 | 270967.0196 | 0 | 0 | 0 | 0 | 0 | 0 | 0 | 0 | 0 | 0 | 6899730.3571 | 0 | 0 | 0 | 0 | 227411.4952 | 0 | 0 | 0 | 0 | 0 | 0 | 0 | 0 | 0 | 0 | 0 | 15049.7381 | 0 | 0
2016-05-12 15:00 | 0 | 0 | 0 | 0 | 0 | 0 | 698695.2333 | 456234 | 0 | 0 | 0 | 498378.5148 | 0 | 0 | 0 | 0 | 0 | 0 | 0 | 0 | 0 | 0 | 6911742.5486 | 0 | 0 | 0 | 0 | 227411.4952 | 0 | 0 | 0 | 0 | 0 | 0 | 0 | 0 | 0 | 0 | 0 | 15049.7381 | 0 | 0
2016-05-12 16:00 | 0 | 0 | 0 | 0 | 0 | 0 | 709810.2333 | 467349 | 0 | 0 | 0 | 725790.01 | 0 | 0 | 0 | 0 | 0 | 0 | 0 | 0 | 0 | 0 | 6923754.6921 | 0 | 0 | 0 | 0 | 227411.4952 | 0 | 0 | 0 | 0 | 0 | 0 | 0 | 0 | 0 | 0 | 0 | 15049.7381 | 0 | 0
2016-05-12 17:00 | 0 | 0 | 0 | 0 | 0 | 0 | 801800.1915 | 478180 | 0 | 0 | 0 | 953201.5052 | 0 | 0 | 0 | 0 | 0 | 0 | 81158.9582 | 0 | 0 | 0 | 6935766.7876 | 0 | 0 | 0 | 0 | 227411.4952 | 0 | 0 | 0 | 0 | 0 | 0 | 0 | 81158.9582 | 0 | 0 | 0 | 15049.7381 | 0 | 0
2016-05-12 18:00 | 0 | 0 | 0 | 0 | 0 | 0 | 749621.697 | 486478 | 0 | 0 | 0 | 1180613.0003 | 0 | 0 | 0 | 0 | 0 | 0 | 101841.4219 | 0 | 0 | 0 | 6947778.835 | 0 | 0 | 0 | 0 | 227411.4952 | 0 | 0 | 0 | 0 | 0 | 0 | 0 | 20682.4637 | 0 | 0 | 0 | 15049.7381 | 0 | 0
2016-05-12 19:00 | 0 | 0 | 0 | 0 | 0 | 0 | 815661.1915 | 492041 | 0 | 0 | 0 | 1408024.4955 | 0 | 0 | 0 | 0 | 0 | 0 | 183000.3801 | 0 | 0 | 0 | 6959790.8343 | 0 | 0 | 0 | 0 | 227411.4952 | 0 | 0 | 0 | 0 | 0 | 0 | 0 | 81158.9582 | 0 | 0 | 0 | 15049.7381 | 0 | 0
2016-05-12 20:00 | 0 | 0 | 0 | 0 | 0 | 0 | 738905.2333 | 496444 | 0 | 0 | 0 | 1635435.9907 | 0 | 0 | 0 | 0 | 0 | 0 | 183000.3801 | 0 | 0 | 0 | 6971802.7857 | 0 | 0 | 0 | 0 | 227411.4952 | 0 | 0 | 0 | 0 | 0 | 0 | 0 | 0 | 0 | 0 | 0 | 15049.7381 | 0 | 0
2016-05-12 21:00 | 0 | 0 | 0 | 0 | 0 | 0 | 741023.2333 | 498562 | 0 | 0 | 0 | 1862847.4859 | 0 | 0 | 0 | 0 | 0 | 0 | 183000.3801 | 0 | 0 | 0 | 6983814.6889 | 0 | 0 | 0 | 0 | 227411.4952 | 0 | 0 | 0 | 0 | 0 | 0 | 0 | 0 | 0 | 0 | 0 | 15049.7381 | 0 | 0
2016-05-12 22:00 | 0 | 0 | 0 | 0 | 0 | 0 | 738009.2333 | 495548 | 0 | 0 | 0 | 2090258.9811 | 0 | 0 | 0 | 0 | 0 | 0 | 183000.3801 | 0 | 0 | 0 | 6995826.5441 | 0 | 0 | 0 | 0 | 227411.4952 | 0 | 0 | 0 | 0 | 0 | 0 | 0 | 0 | 0 | 0 | 0 | 15049.7381 | 0 | 0
2016-05-12 23:00 | 0 | 0 | 0 | 0 | 0 | 0 | 720711.5417 | 488381 | 0 | 0 | 0 | 2317670.4763 | 0 | 0 | 0 | 0 | 0 | 0 | 183000.3801 | 0 | 0 | 0 | 6999733.798 | 0 | 0 | 0 | 0 | 227411.4952 | 0 | 0 | 0 | 0 | 0 | 0 | 0 | 0 | 0 | 0 | 0 | 4919.0465 | 0 | 0
2016-05-13 | 0 | 0 | 0 | 0 | 0 | 0 | 570629.5457 | 485226 | 0 | 0 | 0 | 2407380.644 | 0 | 0 | 0 | 0 | 0 | 0 | 178693.7581 | 0 | 0 | 0 | 6999705.7991 | 0 | 0 | 0 | 0 | 89710.1677 | 0 | 0 | 0 | 0 | 0 | 0 | 0 | -4306.622 | 0 | 0 | 0 | 0 | 0 | 0
2016-05-13 01:00 | 0 | 0 | 0 | 0 | 0 | 0 | 274713.4308 | 476994 | 0 | 0 | 0 | 2208391.5293 | 0 | 0 | 0 | 0 | 0 | 0 | 175402.3036 | 0 | 0 | 0 | 6999677.8003 | 0 | 0 | 0 | 0 | -198989.1148 | 0 | 0 | 0 | 0 | 0 | 0 | 0 | -3291.4544 | 0 | 0 | 0 | 0 | 0 | 0
2016-05-13 02:00 | 0 | 0 | 0 | 0 | 0 | 122775.4217 | 22992.125 | 454338 | 0 | 0 | 0 | 1980980.0341 | 0 | 0 | 0 | 0 | 0 | 0 | 94243.3455 | 0 | 0 | 0 | 6999649.8016 | 0 | 0 | 0 | 0 | -227411.4952 | 0 | 0 | 0 | 0 | 0 | 0 | 0 | -81158.9582 | 0 | 0 | 0 | 0 | 0 | 0
2016-05-13 03:00 | 0 | 0 | 0 | 0 | 0 | 409805.4645 | 0 | 425241 | 0 | 0 | 0 | 2046703.4567 | 0 | 0 | 0 | 0 | 0 | 0 | 13084.3873 | 0 | 0 | 0 | 6999621.803 | 0 | 0 | 0 | 0 | 65723.4226 | 0 | 0 | 0 | 0 | 0 | 0 | 0 | -81158.9582 | 0 | 0 | 0 | 0 | 0 | 0
2016-05-13 04:00 | 0 | 0 | 0 | 0 | 0 | 237738.0757 | 0 | 397075 | 0 | 0 | 0 | 1819291.9615 | 0 | 0 | 0 | 0 | 0 | 0 | 81158.9582 | 0 | 0 | 0 | 6999593.8045 | 0 | 0 | 0 | 0 | -227411.4952 | 0 | 0 | 0 | 0 | 0 | 0 | 0 | 68074.5709 | 0 | 0 | 0 | 0 | 0 | 0
2016-05-13 05:00 | 0 | 0 | 0 | 0 | 0 | 65169.5466 | 0 | 373740 | 0 | 0 | 0 | 1591880.4663 | 0 | 0 | 0 | 0 | 0 | 0 | 0 | 0 | 0 | 0 | 6999565.8061 | 0 | 0 | 0 | 0 | -227411.4952 | 0 | 0 | 0 | 0 | 0 | 0 | 0 | -81158.9582 | 0 | 0 | 0 | 0 | 0 | 0
2016-05-13 06:00 | 0 | 0 | 0 | 0 | 0 | 209285.463 | 0 | 355538 | 0 | 0 | 0 | 1364468.9711 | 0 | 0 | 0 | 0 | 0 | 0 | 81158.9582 | 0 | 0 | 0 | 6999537.8078 | 0 | 0 | 0 | 0 | -227411.4952 | 0 | 0 | 0 | 0 | 0 | 0 | 0 | 81158.9582 | 0 | 0 | 0 | 0 | 0 | 0
2016-05-13 07:00 | 0 | 0 | 0 | 0 | 0 | 36313.5466 | 0 | 344884 | 0 | 0 | 0 | 1137057.4759 | 0 | 0 | 0 | 0 | 0 | 0 | 0 | 0 | 0 | 0 | 6999509.8097 | 0 | 0 | 0 | 0 | -227411.4952 | 0 | 0 | 0 | 0 | 0 | 0 | 0 | -81158.9582 | 0 | 0 | 0 | 0 | 0 | 0
2016-05-13 08:00 | 0 | 0 | 0 | 0 | 0 | 194453.463 | 0 | 340706 | 0 | 0 | 0 | 909645.9808 | 0 | 0 | 0 | 0 | 0 | 0 | 81158.9582 | 0 | 0 | 0 | 6999481.8116 | 0 | 0 | 0 | 0 | -227411.4952 | 0 | 0 | 0 | 0 | 0 | 0 | 0 | 81158.9582 | 0 | 0 | 0 | 0 | 0 | 0
2016-05-13 09:00 | 0 | 0 | 0 | 0 | 0 | 38566.5466 | 0 | 347137 | 0 | 0 | 0 | 682234.4856 | 0 | 0 | 0 | 0 | 0 | 0 | 0 | 0 | 0 | 0 | 6999453.8137 | 0 | 0 | 0 | 0 | -227411.4952 | 0 | 0 | 0 | 0 | 0 | 0 | 0 | -81158.9582 | 0 | 0 | 0 | 0 | 0 | 0
2016-05-13 10:00 | 0 | 0 | 0 | 0 | 0 | 138387.5048 | 0 | 365799 | 0 | 0 | 0 | 454822.9904 | 0 | 0 | 0 | 0 | 0 | 0 | 0 | 0 | 0 | 0 | 6999425.8159 | 0 | 0 | 0 | 0 | -227411.4952 | 0 | 0 | 0 | 0 | 0 | 0 | 0 | 0 | 0 | 0 | 0 | 0 | 0 | 0
2016-05-13 11:00 | 0 | 0 | 0 | 0 | 0 | 240587.463 | 0 | 386840 | 0 | 0 | 0 | 227411.4952 | 0 | 0 | 0 | 0 | 0 | 0 | 81158.9582 | 0 | 0 | 0 | 6999397.8182 | 0 | 0 | 0 | 0 | -227411.4952 | 0 | 0 | 0 | 0 | 0 | 0 | 0 | 81158.9582 | 0 | 0 | 0 | 0 | 0 | 0
2016-05-13 12:00 | 0 | 0 | 0 | 0 | 0 | 11010.4189 | 84659.1278 | 404240 | 0 | 0 | 0 | 0 | 0 | 0 | 0 | 0 | 0 | 0 | 0 | 0 | 0 | 0 | 6999369.8206 | 0 | 0 | 0 | 0 | -227411.4952 | 0 | 0 | 0 | 0 | 0 | 0 | 0 | -81158.9582 | 0 | 0 | 0 | 0 | 0 | 0
2016-05-13 13:00 | 0 | 0 | 0 | 0 | 0 | 0 | 499930.4737 | 420934 | 0 | 0 | 0 | 63946.7356 | 0 | 0 | 0 | 0 | 0 | 0 | 0 | 0 | 0 | 0 | 7011381.6136 | 0 | 0 | 0 | 0 | 63946.7356 | 0 | 0 | 0 | 0 | 0 | 0 | 0 | 0 | 0 | 0 | 0 | 15049.7381 | 0 | 0
2016-05-13 14:00 | 0 | 0 | 0 | 0 | 0 | 0 | 679792.2333 | 437331 | 0 | 0 | 0 | 291358.2308 | 0 | 0 | 0 | 0 | 0 | 0 | 0 | 0 | 0 | 0 | 7023393.3585 | 0 | 0 | 0 | 0 | 227411.4952 | 0 | 0 | 0 | 0 | 0 | 0 | 0 | 0 | 0 | 0 | 0 | 15049.7381 | 0 | 0
2016-05-13 15:00 | 0 | 0 | 0 | 0 | 0 | 0 | 693211.2333 | 450750 | 0 | 0 | 0 | 518769.7259 | 0 | 0 | 0 | 0 | 0 | 0 | 0 | 0 | 0 | 0 | 7035405.0554 | 0 | 0 | 0 | 0 | 227411.4952 | 0 | 0 | 0 | 0 | 0 | 0 | 0 | 0 | 0 | 0 | 0 | 15049.7381 | 0 | 0
2016-05-13 16:00 | 0 | 0 | 0 | 0 | 0 | 0 | 703342.2333 | 460881 | 0 | 0 | 0 | 746181.2211 | 0 | 0 | 0 | 0 | 0 | 0 | 0 | 0 | 0 | 0 | 7047416.7043 | 0 | 0 | 0 | 0 | 227411.4952 | 0 | 0 | 0 | 0 | 0 | 0 | 0 | 0 | 0 | 0 | 0 | 15049.7381 | 0 | 0
2016-05-13 17:00 | 0 | 0 | 0 | 0 | 0 | 0 | 793683.1915 | 470063 | 0 | 0 | 0 | 973592.7163 | 0 | 0 | 0 | 0 | 0 | 0 | 81158.9582 | 0 | 0 | 0 | 7059428.3051 | 0 | 0 | 0 | 0 | 227411.4952 | 0 | 0 | 0 | 0 | 0 | 0 | 0 | 81158.9582 | 0 | 0 | 0 | 15049.7381 | 0 | 0
2016-05-13 18:00 | 0 | 0 | 0 | 0 | 0 | 0 | 801015.1915 | 477395 | 0 | 0 | 0 | 1201004.2115 | 0 | 0 | 0 | 0 | 0 | 0 | 162317.9163 | 0 | 0 | 0 | 7071439.8579 | 0 | 0 | 0 | 0 | 227411.4952 | 0 | 0 | 0 | 0 | 0 | 0 | 0 | 81158.9582 | 0 | 0 | 0 | 15049.7381 | 0 | 0
2016-05-13 19:00 | 0 | 0 | 0 | 0 | 0 | 0 | 745393.697 | 482250 | 0 | 0 | 0 | 1428415.7067 | 0 | 0 | 0 | 0 | 0 | 0 | 183000.3801 | 0 | 0 | 0 | 7083451.3626 | 0 | 0 | 0 | 0 | 227411.4952 | 0 | 0 | 0 | 0 | 0 | 0 | 0 | 20682.4637 | 0 | 0 | 0 | 15049.7381 | 0 | 0
2016-05-13 20:00 | 0 | 0 | 0 | 0 | 0 | 0 | 729591.2333 | 487130 | 0 | 0 | 0 | 1655827.2019 | 0 | 0 | 0 | 0 | 0 | 0 | 183000.3801 | 0 | 0 | 0 | 7095462.8193 | 0 | 0 | 0 | 0 | 227411.4952 | 0 | 0 | 0 | 0 | 0 | 0 | 0 | 0 | 0 | 0 | 0 | 15049.7381 | 0 | 0
2016-05-13 21:00 | 0 | 0 | 0 | 0 | 0 | 0 | 731332.2333 | 488871 | 0 | 0 | 0 | 1883238.6971 | 0 | 0 | 0 | 0 | 0 | 0 | 183000.3801 | 0 | 0 | 0 | 7107474.2279 | 0 | 0 | 0 | 0 | 227411.4952 | 0 | 0 | 0 | 0 | 0 | 0 | 0 | 0 | 0 | 0 | 0 | 15049.7381 | 0 | 0
2016-05-13 22:00 | 0 | 0 | 0 | 0 | 0 | 0 | 713698.6785 | 482639 | 0 | 0 | 0 | 2110650.1923 | 0 | 0 | 0 | 0 | 0 | 0 | 171598.8253 | 0 | 0 | 0 | 7119485.5885 | 0 | 0 | 0 | 0 | 227411.4952 | 0 | 0 | 0 | 0 | 0 | 0 | 0 | -11401.5548 | 0 | 0 | 0 | 15049.7381 | 0 | 0
2016-05-13 23:00 | 0 | 0 | 0 | 0 | 0 | 0 | 711544.4183 | 472125 | 0 | 0 | 0 | 2323618.3177 | 0 | 0 | 0 | 0 | 0 | 0 | 183000.3801 | 0 | 0 | 0 | 7131496.901 | 0 | 0 | 0 | 0 | 212968.1254 | 0 | 0 | 0 | 0 | 0 | 0 | 0 | 11401.5548 | 0 | 0 | 0 | 15049.7381 | 0 | 0
2016-05-14 | 0 | 0 | 0 | 0 | 0 | 0 | 563208.0644 | 464396 | 0 | 0 | 0 | 2407380.644 | 0 | 0 | 0 | 0 | 0 | 0 | 183000.3801 | 0 | 0 | 0 | 7143508.1655 | 0 | 0 | 0 | 0 | 83762.3263 | 0 | 0 | 0 | 0 | 0 | 0 | 0 | 0 | 0 | 0 | 0 | 15049.7381 | 0 | 0
2016-05-14 01:00 | 0 | 0 | 0 | 0 | 0 | 0 | 264447.0028 | 456650 | 0 | 0 | 0 | 2215177.6468 | 0 | 0 | 0 | 0 | 0 | 0 | 183000.3801 | 0 | 0 | 0 | 7143479.5914 | 0 | 0 | 0 | 0 | -192202.9972 | 0 | 0 | 0 | 0 | 0 | 0 | 0 | 0 | 0 | 0 | 0 | 0 | 0 | 0
2016-05-14 02:00 | 0 | 0 | 0 | 0 | 0 | 173006.4691 | 13933.3826 | 436573 | 0 | 0 | 0 | 2046703.4567 | 0 | 0 | 0 | 0 | 0 | 0 | 101841.4219 | 0 | 0 | 0 | 7143451.0175 | 0 | 0 | 0 | 0 | -168474.1901 | 0 | 0 | 0 | 0 | 0 | 0 | 0 | -81158.9582 | 0 | 0 | 0 | 0 | 0 | 0
2016-05-14 03:00 | 0 | 0 | 0 | 0 | 0 | 162875.0411 | 0 | 410969 | 0 | 0 | 0 | 1819291.9615 | 0 | 0 | 0 | 0 | 0 | 0 | 81158.9582 | 0 | 0 | 0 | 7143422.4437 | 0 | 0 | 0 | 0 | -227411.4952 | 0 | 0 | 0 | 0 | 0 | 0 | 0 | -20682.4637 | 0 | 0 | 0 | 0 | 0 | 0
2016-05-14 04:00 | 0 | 0 | 0 | 0 | 0 | 77977.5466 | 0 | 386548 | 0 | 0 | 0 | 1591880.4663 | 0 | 0 | 0 | 0 | 0 | 0 | 0 | 0 | 0 | 0 | 7143393.87 | 0 | 0 | 0 | 0 | -227411.4952 | 0 | 0 | 0 | 0 | 0 | 0 | 0 | -81158.9582 | 0 | 0 | 0 | 0 | 0 | 0
2016-05-14 05:00 | 0 | 0 | 0 | 0 | 0 | 218482.463 | 0 | 364735 | 0 | 0 | 0 | 1364468.9711 | 0 | 0 | 0 | 0 | 0 | 0 | 81158.9582 | 0 | 0 | 0 | 7143365.2965 | 0 | 0 | 0 | 0 | -227411.4952 | 0 | 0 | 0 | 0 | 0 | 0 | 0 | 81158.9582 | 0 | 0 | 0 | 0 | 0 | 0
2016-05-14 06:00 | 0 | 0 | 0 | 0 | 0 | 201697.463 | 0 | 347950 | 0 | 0 | 0 | 1137057.4759 | 0 | 0 | 0 | 0 | 0 | 0 | 162317.9163 | 0 | 0 | 0 | 7143336.723 | 0 | 0 | 0 | 0 | -227411.4952 | 0 | 0 | 0 | 0 | 0 | 0 | 0 | 81158.9582 | 0 | 0 | 0 | 0 | 0 | 0
2016-05-14 07:00 | 0 | 0 | 0 | 0 | 0 | 28024.5466 | 0 | 336595 | 0 | 0 | 0 | 909645.9808 | 0 | 0 | 0 | 0 | 0 | 0 | 81158.9582 | 0 | 0 | 0 | 7143308.1496 | 0 | 0 | 0 | 0 | -227411.4952 | 0 | 0 | 0 | 0 | 0 | 0 | 0 | -81158.9582 | 0 | 0 | 0 | 0 | 0 | 0
2016-05-14 08:00 | 0 | 0 | 0 | 0 | 0 | 183701.463 | 0 | 329954 | 0 | 0 | 0 | 682234.4856 | 0 | 0 | 0 | 0 | 0 | 0 | 162317.9163 | 0 | 0 | 0 | 7143279.5764 | 0 | 0 | 0 | 0 | -227411.4952 | 0 | 0 | 0 | 0 | 0 | 0 | 0 | 81158.9582 | 0 | 0 | 0 | 0 | 0 | 0
2016-05-14 09:00 | 0 | 0 | 0 | 0 | 0 | 20810.5466 | 0 | 329381 | 0 | 0 | 0 | 454822.9904 | 0 | 0 | 0 | 0 | 0 | 0 | 81158.9582 | 0 | 0 | 0 | 7143251.0033 | 0 | 0 | 0 | 0 | -227411.4952 | 0 | 0 | 0 | 0 | 0 | 0 | 0 | -81158.9582 | 0 | 0 | 0 | 0 | 0 | 0
2016-05-14 10:00 | 0 | 0 | 0 | 0 | 0 | 23395.5466 | 0 | 331966 | 0 | 0 | 0 | 227411.4952 | 0 | 0 | 0 | 0 | 0 | 0 | 0 | 0 | 0 | 0 | 7143222.4303 | 0 | 0 | 0 | 0 | -227411.4952 | 0 | 0 | 0 | 0 | 0 | 0 | 0 | -81158.9582 | 0 | 0 | 0 | 0 | 0 | 0
2016-05-14 11:00 | 0 | 0 | 0 | 0 | 0 | 112409.5048 | 0 | 339821 | 0 | 0 | 0 | 0 | 0 | 0 | 0 | 0 | 0 | 0 | 0 | 0 | 0 | 0 | 7143193.8574 | 0 | 0 | 0 | 0 | -227411.4952 | 0 | 0 | 0 | 0 | 0 | 0 | 0 | 0 | 0 | 0 | 0 | 0 | 0 | 0
2016-05-14 12:00 | 0 | 0 | 0 | 0 | 0 | 302873.1198 | 51916.8802 | 354790 | 0 | 0 | 0 | 0 | 0 | 0 | 0 | 0 | 0 | 0 | 0 | 0 | 0 | 0 | 7143165.2846 | 0 | 0 | 0 | 0 | 0 | 0 | 0 | 0 | 0 | 0 | 0 | 0 | 0 | 0 | 0 | 0 | 0 | 0 | 0
2016-05-14 13:00 | 0 | 0 | 0 | 0 | 0 | 44765.5426 | 328495.4574 | 373261 | 0 | 0 | 0 | 0 | 0 | 0 | 0 | 0 | 0 | 0 | 0 | 0 | 0 | 0 | 7143136.712 | 0 | 0 | 0 | 0 | 0 | 0 | 0 | 0 | 0 | 0 | 0 | 0 | 0 | 0 | 0 | 0 | 0 | 0 | 0
2016-05-14 14:00 | 0 | 0 | 0 | 0 | 0 | 0 | 552957.8917 | 389689 | 0 | 0 | 0 | 163268.8917 | 0 | 0 | 0 | 0 | 0 | 0 | 0 | 0 | 0 | 0 | 7143108.1394 | 0 | 0 | 0 | 0 | 163268.8917 | 0 | 0 | 0 | 0 | 0 | 0 | 0 | 0 | 0 | 0 | 0 | 0 | 0 | 0
2016-05-14 15:00 | 0 | 0 | 0 | 0 | 0 | 0 | 692831.9947 | 402974 | 0 | 0 | 0 | 390680.3869 | 0 | 0 | 0 | 0 | 0 | 0 | 47396.7614 | 0 | 0 | 0 | 7155119.3575 | 0 | 0 | 0 | 0 | 227411.4952 | 0 | 0 | 0 | 0 | 0 | 0 | 0 | 47396.7614 | 0 | 0 | 0 | 15049.7381 | 0 | 0
2016-05-14 16:00 | 0 | 0 | 0 | 0 | 0 | 0 | 607630.4719 | 412566 | 0 | 0 | 0 | 618091.8821 | 0 | 0 | 0 | 0 | 0 | 0 | 0 | 0 | 0 | 0 | 7167130.5275 | 0 | 0 | 0 | 0 | 227411.4952 | 0 | 0 | 0 | 0 | 0 | 0 | 0 | -47396.7614 | 0 | 0 | 0 | 15049.7381 | 0 | 0
2016-05-14 17:00 | 0 | 0 | 0 | 0 | 0 | 0 | 742693.1915 | 419073 | 0 | 0 | 0 | 845503.3773 | 0 | 0 | 0 | 0 | 0 | 0 | 81158.9582 | 0 | 0 | 0 | 7179141.6494 | 0 | 0 | 0 | 0 | 227411.4952 | 0 | 0 | 0 | 0 | 0 | 0 | 0 | 81158.9582 | 0 | 0 | 0 | 15049.7381 | 0 | 0
2016-05-14 18:00 | 0 | 0 | 0 | 0 | 0 | 0 | 686543.697 | 423400 | 0 | 0 | 0 | 1072914.8724 | 0 | 0 | 0 | 0 | 0 | 0 | 101841.4219 | 0 | 0 | 0 | 7191152.7233 | 0 | 0 | 0 | 0 | 227411.4952 | 0 | 0 | 0 | 0 | 0 | 0 | 0 | 20682.4637 | 0 | 0 | 0 | 15049.7381 | 0 | 0
2016-05-14 19:00 | 0 | 0 | 0 | 0 | 0 | 0 | 750108.1915 | 426488 | 0 | 0 | 0 | 1300326.3676 | 0 | 0 | 0 | 0 | 0 | 0 | 183000.3801 | 0 | 0 | 0 | 7203163.7492 | 0 | 0 | 0 | 0 | 227411.4952 | 0 | 0 | 0 | 0 | 0 | 0 | 0 | 81158.9582 | 0 | 0 | 0 | 15049.7381 | 0 | 0
2016-05-14 20:00 | 0 | 0 | 0 | 0 | 0 | 0 | 629407.0319 | 428397 | 0 | 0 | 0 | 1527737.8628 | 0 | 0 | 0 | 0 | 0 | 0 | 141549.1787 | 0 | 0 | 0 | 7215174.727 | 0 | 0 | 0 | 0 | 227411.4952 | 0 | 0 | 0 | 0 | 0 | 0 | 0 | -41451.2014 | 0 | 0 | 0 | 15049.7381 | 0 | 0
2016-05-14 21:00 | 0 | 0 | 0 | 0 | 0 | 0 | 713555.4347 | 429643 | 0 | 0 | 0 | 1755149.358 | 0 | 0 | 0 | 0 | 0 | 0 | 183000.3801 | 0 | 0 | 0 | 7227185.6568 | 0 | 0 | 0 | 0 | 227411.4952 | 0 | 0 | 0 | 0 | 0 | 0 | 0 | 41451.2014 | 0 | 0 | 0 | 15049.7381 | 0 | 0
2016-05-14 22:00 | 0 | 0 | 0 | 0 | 0 | 0 | 656431.1202 | 426999 | 0 | 0 | 0 | 1982560.8532 | 0 | 0 | 0 | 0 | 0 | 0 | 183000.3801 | 0 | 0 | 0 | 7228773.2481 | 0 | 0 | 0 | 0 | 227411.4952 | 0 | 0 | 0 | 0 | 0 | 0 | 0 | 0 | 0 | 0 | 0 | 2020.625 | 0 | 0
2016-05-14 23:00 | 0 | 0 | 0 | 0 | 0 | 0 | 547806.9625 | 421121 | 0 | 0 | 0 | 2109246.8157 | 0 | 0 | 0 | 0 | 0 | 0 | 183000.3801 | 0 | 0 | 0 | 7228744.333 | 0 | 0 | 0 | 0 | 126685.9625 | 0 | 0 | 0 | 0 | 0 | 0 | 0 | 0 | 0 | 0 | 0 | 0 | 0 | 0
2016-05-15 | 0 | 0 | 0 | 0 | 0 | 0 | 393741.6087 | 418122 | 0 | 0 | 0 | 2108323.0568 | 0 | 0 | 0 | 0 | 0 | 0 | 159543.7477 | 0 | 0 | 0 | 7228715.418 | 0 | 0 | 0 | 0 | -923.7589 | 0 | 0 | 0 | 0 | 0 | 0 | 0 | -23456.6324 | 0 | 0 | 0 | 0 | 0 | 0
2016-05-15 01:00 | 0 | 0 | 0 | 0 | 0 | 0 | 191143.6735 | 415781 | 0 | 0 | 0 | 1880911.5616 | 0 | 0 | 0 | 0 | 0 | 0 | 162317.9163 | 0 | 0 | 0 | 7228686.5031 | 0 | 0 | 0 | 0 | -227411.4952 | 0 | 0 | 0 | 0 | 0 | 0 | 0 | 2774.1687 | 0 | 0 | 0 | 0 | 0 | 0
2016-05-15 02:00 | 0 | 0 | 0 | 0 | 0 | 175046.3009 | 16116.8809 | 402866 | 0 | 0 | 0 | 1750367.7016 | 0 | 0 | 0 | 0 | 0 | 0 | 81158.9582 | 0 | 0 | 0 | 7228657.5884 | 0 | 0 | 0 | 0 | -130543.86 | 0 | 0 | 0 | 0 | 0 | 0 | 0 | -81158.9582 | 0 | 0 | 0 | 0 | 0 | 0
2016-05-15 03:00 | 0 | 0 | 0 | 0 | 0 | 74661.5466 | 0 | 383232 | 0 | 0 | 0 | 1522956.2064 | 0 | 0 | 0 | 0 | 0 | 0 | 0 | 0 | 0 | 0 | 7228628.6737 | 0 | 0 | 0 | 0 | -227411.4952 | 0 | 0 | 0 | 0 | 0 | 0 | 0 | -81158.9582 | 0 | 0 | 0 | 0 | 0 | 0
2016-05-15 04:00 | 0 | 0 | 0 | 0 | 0 | 216692.463 | 0 | 362945 | 0 | 0 | 0 | 1295544.7112 | 0 | 0 | 0 | 0 | 0 | 0 | 81158.9582 | 0 | 0 | 0 | 7228599.7592 | 0 | 0 | 0 | 0 | -227411.4952 | 0 | 0 | 0 | 0 | 0 | 0 | 0 | 81158.9582 | 0 | 0 | 0 | 0 | 0 | 0
2016-05-15 05:00 | 0 | 0 | 0 | 0 | 0 | 200470.463 | 0 | 346723 | 0 | 0 | 0 | 1068133.216 | 0 | 0 | 0 | 0 | 0 | 0 | 162317.9163 | 0 | 0 | 0 | 7228570.8448 | 0 | 0 | 0 | 0 | -227411.4952 | 0 | 0 | 0 | 0 | 0 | 0 | 0 | 81158.9582 | 0 | 0 | 0 | 0 | 0 | 0
2016-05-15 06:00 | 0 | 0 | 0 | 0 | 0 | 25007.5466 | 0 | 333578 | 0 | 0 | 0 | 840721.7208 | 0 | 0 | 0 | 0 | 0 | 0 | 81158.9582 | 0 | 0 | 0 | 7228541.9305 | 0 | 0 | 0 | 0 | -227411.4952 | 0 | 0 | 0 | 0 | 0 | 0 | 0 | -81158.9582 | 0 | 0 | 0 | 0 | 0 | 0
2016-05-15 07:00 | 0 | 0 | 0 | 0 | 0 | 177943.463 | 0 | 324196 | 0 | 0 | 0 | 613310.2257 | 0 | 0 | 0 | 0 | 0 | 0 | 162317.9163 | 0 | 0 | 0 | 7228513.0164 | 0 | 0 | 0 | 0 | -227411.4952 | 0 | 0 | 0 | 0 | 0 | 0 | 0 | 81158.9582 | 0 | 0 | 0 | 0 | 0 | 0
2016-05-15 08:00 | 0 | 0 | 0 | 0 | 0 | 261845.0773 | 0 | 319701 | 0 | 0 | 0 | 636613.2611 | 0 | 0 | 0 | 0 | 0 | 0 | 81158.9582 | 0 | 0 | 0 | 7228484.1023 | 0 | 0 | 0 | 0 | 23303.0355 | 0 | 0 | 0 | 0 | 0 | 0 | 0 | -81158.9582 | 0 | 0 | 0 | 0 | 0 | 0
2016-05-15 09:00 | 0 | 0 | 0 | 0 | 0 | 271101.2375 | 0 | 318872 | 0 | 0 | 0 | 670001.4569 | 0 | 0 | 0 | 0 | 0 | 0 | 0 | 0 | 0 | 0 | 7228455.1884 | 0 | 0 | 0 | 0 | 33388.1957 | 0 | 0 | 0 | 0 | 0 | 0 | 0 | -81158.9582 | 0 | 0 | 0 | 0 | 0 | 0
2016-05-15 10:00 | 0 | 0 | 0 | 0 | 0 | 172741.463 | 0 | 318994 | 0 | 0 | 0 | 442589.9617 | 0 | 0 | 0 | 0 | 0 | 0 | 81158.9582 | 0 | 0 | 0 | 7228426.2746 | 0 | 0 | 0 | 0 | -227411.4952 | 0 | 0 | 0 | 0 | 0 | 0 | 0 | 81158.9582 | 0 | 0 | 0 | 0 | 0 | 0
2016-05-15 11:00 | 0 | 0 | 0 | 0 | 0 | 271736.0221 | 0 | 323783 | 0 | 0 | 0 | 309384.0256 | 0 | 0 | 0 | 0 | 0 | 0 | 162317.9163 | 0 | 0 | 0 | 7228397.3609 | 0 | 0 | 0 | 0 | -133205.9361 | 0 | 0 | 0 | 0 | 0 | 0 | 0 | 81158.9582 | 0 | 0 | 0 | 0 | 0 | 0
2016-05-15 12:00 | 0 | 0 | 0 | 0 | 0 | 13628.4578 | 15246.0888 | 337445 | 0 | 0 | 0 | 81972.5304 | 0 | 0 | 0 | 0 | 0 | 0 | 81158.9582 | 0 | 0 | 0 | 7228368.4473 | 0 | 0 | 0 | 0 | -227411.4952 | 0 | 0 | 0 | 0 | 0 | 0 | 0 | -81158.9582 | 0 | 0 | 0 | 0 | 0 | 0
2016-05-15 13:00 | 0 | 0 | 0 | 0 | 0 | 0 | 217626.1491 | 352435 | 0 | 0 | 0 | 28322.6376 | 0 | 0 | 0 | 0 | 0 | 0 | 0 | 0 | 0 | 0 | 7228339.5338 | 0 | 0 | 0 | 0 | -53649.8927 | 0 | 0 | 0 | 0 | 0 | 0 | 0 | -81158.9582 | 0 | 0 | 0 | 0 | 0 | 0
2016-05-15 14:00 | 0 | 0 | 0 | 0 | 0 | 0 | 416751.3205 | 363915 | 0 | 0 | 0 | 0 | 0 | 0 | 0 | 0 | 0 | 0 | 81158.9582 | 0 | 0 | 0 | 7228310.6204 | 0 | 0 | 0 | 0 | -28322.6376 | 0 | 0 | 0 | 0 | 0 | 0 | 0 | 81158.9582 | 0 | 0 | 0 | 0 | 0 | 0
2016-05-15 15:00 | 0 | 0 | 0 | 0 | 0 | 0 | 541806.6438 | 373504 | 0 | 0 | 0 | 226717.1791 | 0 | 0 | 0 | 0 | 0 | 0 | 22744.4229 | 0 | 0 | 0 | 7228281.7072 | 0 | 0 | 0 | 0 | 226717.1791 | 0 | 0 | 0 | 0 | 0 | 0 | 0 | -58414.5352 | 0 | 0 | 0 | 0 | 0 | 0
2016-05-15 16:00 | 0 | 0 | 0 | 0 | 0 | 0 | 620844.0593 | 381919 | 0 | 0 | 0 | 454128.6743 | 0 | 0 | 0 | 0 | 0 | 0 | 34257.987 | 0 | 0 | 0 | 7228252.7941 | 0 | 0 | 0 | 0 | 227411.4952 | 0 | 0 | 0 | 0 | 0 | 0 | 0 | 11513.5641 | 0 | 0 | 0 | 0 | 0 | 0
2016-05-15 17:00 | 0 | 0 | 0 | 0 | 0 | 0 | 658556.3308 | 388083 | 0 | 0 | 0 | 681540.1694 | 0 | 0 | 0 | 0 | 0 | 0 | 77319.8226 | 0 | 0 | 0 | 7228223.8811 | 0 | 0 | 0 | 0 | 227411.4952 | 0 | 0 | 0 | 0 | 0 | 0 | 0 | 43061.8356 | 0 | 0 | 0 | 0 | 0 | 0
2016-05-15 18:00 | 0 | 0 | 0 | 0 | 0 | 0 | 669106.0193 | 392908 | 0 | 0 | 0 | 908951.6646 | 0 | 0 | 0 | 0 | 0 | 0 | 126106.3467 | 0 | 0 | 0 | 7228194.9682 | 0 | 0 | 0 | 0 | 227411.4952 | 0 | 0 | 0 | 0 | 0 | 0 | 0 | 48786.5241 | 0 | 0 | 0 | 0 | 0 | 0
2016-05-15 19:00 | 0 | 0 | 0 | 0 | 0 | 0 | 662201.4522 | 396532 | 0 | 0 | 0 | 1136363.1598 | 0 | 0 | 0 | 0 | 0 | 0 | 164364.3037 | 0 | 0 | 0 | 7228166.0554 | 0 | 0 | 0 | 0 | 227411.4952 | 0 | 0 | 0 | 0 | 0 | 0 | 0 | 38257.957 | 0 | 0 | 0 | 0 | 0 | 0
2016-05-15 20:00 | 0 | 0 | 0 | 0 | 0 | 0 | 647017.5716 | 400970 | 0 | 0 | 0 | 1363774.655 | 0 | 0 | 0 | 0 | 0 | 0 | 183000.3801 | 0 | 0 | 0 | 7228137.1427 | 0 | 0 | 0 | 0 | 227411.4952 | 0 | 0 | 0 | 0 | 0 | 0 | 0 | 18636.0764 | 0 | 0 | 0 | 0 | 0 | 0
2016-05-15 21:00 | 0 | 0 | 0 | 0 | 0 | 18275.2214 | 615730.2738 | 406594 | 0 | 0 | 0 | 1591186.1502 | 0 | 0 | 0 | 0 | 0 | 0 | 183000.3801 | 0 | 0 | 0 | 7228108.2302 | 0 | 0 | 0 | 0 | 227411.4952 | 0 | 0 | 0 | 0 | 0 | 0 | 0 | 0 | 0 | 0 | 0 | 0 | 0 | 0
2016-05-15 22:00 | 0 | 0 | 0 | 0 | 0 | 0 | 572095.0253 | 409840 | 0 | 0 | 0 | 1818597.6454 | 0 | 0 | 0 | 0 | 0 | 0 | 117843.9102 | 0 | 0 | 0 | 7228079.3177 | 0 | 0 | 0 | 0 | 227411.4952 | 0 | 0 | 0 | 0 | 0 | 0 | 0 | -65156.4699 | 0 | 0 | 0 | 0 | 0 | 0
2016-05-15 23:00 | 0 | 0 | 0 | 0 | 0 | 0 | 506875.1154 | 410874 | 0 | 0 | 0 | 1849442.2909 | 0 | 0 | 0 | 0 | 0 | 0 | 183000.3801 | 0 | 0 | 0 | 7228050.4054 | 0 | 0 | 0 | 0 | 30844.6455 | 0 | 0 | 0 | 0 | 0 | 0 | 0 | 65156.4699 | 0 | 0 | 0 | 0 | 0 | 0
2016-05-16 | 0 | 0 | 0 | 0 | 0 | 0 | 396671.3329 | 415868 | 0 | 0 | 0 | 1850928.0876 | 0 | 0 | 0 | 0 | 0 | 0 | 162317.9163 | 0 | 0 | 0 | 7228021.4932 | 0 | 0 | 0 | 0 | 1485.7966 | 0 | 0 | 0 | 0 | 0 | 0 | 0 | -20682.4637 | 0 | 0 | 0 | 0 | 0 | 0
2016-05-16 01:00 | 0 | 0 | 0 | 0 | 0 | 0 | 221790.2514 | 417754 | 0 | 0 | 0 | 1736123.2971 | 0 | 0 | 0 | 0 | 0 | 0 | 81158.9582 | 0 | 0 | 0 | 7227992.5811 | 0 | 0 | 0 | 0 | -114804.7904 | 0 | 0 | 0 | 0 | 0 | 0 | 0 | -81158.9582 | 0 | 0 | 0 | 0 | 0 | 0
2016-05-16 02:00 | 0 | 0 | 0 | 0 | 0 | 347919.8883 | 19171.6609 | 404136 | 0 | 0 | 0 | 1780237.8045 | 0 | 0 | 0 | 0 | 0 | 0 | 0 | 0 | 0 | 0 | 7227963.6692 | 0 | 0 | 0 | 0 | 44114.5074 | 0 | 0 | 0 | 0 | 0 | 0 | 0 | -81158.9582 | 0 | 0 | 0 | 0 | 0 | 0
2016-05-16 03:00 | 0 | 0 | 0 | 0 | 0 | 374408.3424 | 0 | 383325 | 0 | 0 | 0 | 1771321.1469 | 0 | 0 | 0 | 0 | 0 | 0 | 0 | 0 | 0 | 0 | 7227934.7573 | 0 | 0 | 0 | 0 | -8916.6576 | 0 | 0 | 0 | 0 | 0 | 0 | 0 | 0 | 0 | 0 | 0 | 0 | 0 | 0
2016-05-16 04:00 | 0 | 0 | 0 | 0 | 0 | 136315.5048 | 0 | 363727 | 0 | 0 | 0 | 1543909.6517 | 0 | 0 | 0 | 0 | 0 | 0 | 0 | 0 | 0 | 0 | 7227905.8456 | 0 | 0 | 0 | 0 | -227411.4952 | 0 | 0 | 0 | 0 | 0 | 0 | 0 | 0 | 0 | 0 | 0 | 0 | 0 | 0
2016-05-16 05:00 | 0 | 0 | 0 | 0 | 0 | 119394.5048 | 0 | 346806 | 0 | 0 | 0 | 1316498.1565 | 0 | 0 | 0 | 0 | 0 | 0 | 0 | 0 | 0 | 0 | 7227876.934 | 0 | 0 | 0 | 0 | -227411.4952 | 0 | 0 | 0 | 0 | 0 | 0 | 0 | 0 | 0 | 0 | 0 | 0 | 0 | 0
2016-05-16 06:00 | 0 | 0 | 0 | 0 | 0 | 107803.5048 | 0 | 335215 | 0 | 0 | 0 | 1089086.6613 | 0 | 0 | 0 | 0 | 0 | 0 | 0 | 0 | 0 | 0 | 7227848.0224 | 0 | 0 | 0 | 0 | -227411.4952 | 0 | 0 | 0 | 0 | 0 | 0 | 0 | 0 | 0 | 0 | 0 | 0 | 0 | 0
2016-05-16 07:00 | 0 | 0 | 0 | 0 | 0 | 346231.304 | 0 | 329279 | 0 | 0 | 0 | 1024880.0071 | 0 | 0 | 0 | 0 | 0 | 0 | 81158.9582 | 0 | 0 | 0 | 7227819.1111 | 0 | 0 | 0 | 0 | -64206.6542 | 0 | 0 | 0 | 0 | 0 | 0 | 0 | 81158.9582 | 0 | 0 | 0 | 0 | 0 | 0
2016-05-16 08:00 | 0 | 0 | 0 | 0 | 0 | 325662.4107 | 0 | 330265 | 0 | 0 | 0 | 1101436.376 | 0 | 0 | 0 | 0 | 0 | 0 | 0 | 0 | 0 | 0 | 7227790.1998 | 0 | 0 | 0 | 0 | 76556.3688 | 0 | 0 | 0 | 0 | 0 | 0 | 0 | -81158.9582 | 0 | 0 | 0 | 0 | 0 | 0
2016-05-16 09:00 | 0 | 0 | 0 | 0 | 0 | 194676.463 | 0 | 340929 | 0 | 0 | 0 | 874024.8808 | 0 | 0 | 0 | 0 | 0 | 0 | 81158.9582 | 0 | 0 | 0 | 7227761.2886 | 0 | 0 | 0 | 0 | -227411.4952 | 0 | 0 | 0 | 0 | 0 | 0 | 0 | 81158.9582 | 0 | 0 | 0 | 0 | 0 | 0
2016-05-16 10:00 | 0 | 0 | 0 | 0 | 0 | 61584.6568 | 0 | 364383 | 0 | 0 | 0 | 646613.3856 | 0 | 0 | 0 | 0 | 0 | 0 | 5772.1102 | 0 | 0 | 0 | 7227732.3776 | 0 | 0 | 0 | 0 | -227411.4952 | 0 | 0 | 0 | 0 | 0 | 0 | 0 | -75386.848 | 0 | 0 | 0 | 0 | 0 | 0
2016-05-16 11:00 | 0 | 0 | 0 | 0 | 0 | 236001.3528 | 0 | 388026 | 0 | 0 | 0 | 419201.8904 | 0 | 0 | 0 | 0 | 0 | 0 | 81158.9582 | 0 | 0 | 0 | 7227703.4666 | 0 | 0 | 0 | 0 | -227411.4952 | 0 | 0 | 0 | 0 | 0 | 0 | 0 | 75386.848 | 0 | 0 | 0 | 0 | 0 | 0
2016-05-16 12:00 | 0 | 0 | 0 | 0 | 0 | 49426.8481 | 44298.6985 | 402296 | 0 | 0 | 0 | 191790.3952 | 0 | 0 | 0 | 0 | 0 | 0 | 0 | 0 | 0 | 0 | 7227674.5558 | 0 | 0 | 0 | 0 | -227411.4952 | 0 | 0 | 0 | 0 | 0 | 0 | 0 | -81158.9582 | 0 | 0 | 0 | 0 | 0 | 0
2016-05-16 13:00 | 0 | 0 | 0 | 0 | 0 | 0 | 379371.1242 | 413477 | 0 | 0 | 0 | 157684.5194 | 0 | 0 | 0 | 0 | 0 | 0 | 0 | 0 | 0 | 0 | 7227645.6451 | 0 | 0 | 0 | 0 | -34105.8758 | 0 | 0 | 0 | 0 | 0 | 0 | 0 | 0 | 0 | 0 | 0 | 0 | 0 | 0
2016-05-16 14:00 | 0 | 0 | 0 | 0 | 0 | 0 | 613993.0358 | 424269 | 0 | 0 | 0 | 347408.5552 | 0 | 0 | 0 | 0 | 0 | 0 | 0 | 0 | 0 | 0 | 7227616.7345 | 0 | 0 | 0 | 0 | 189724.0358 | 0 | 0 | 0 | 0 | 0 | 0 | 0 | 0 | 0 | 0 | 0 | 0 | 0 | 0
2016-05-16 15:00 | 0 | 0 | 0 | 0 | 0 | 0 | 740331.1436 | 431985 | 0 | 0 | 0 | 574820.0504 | 0 | 0 | 0 | 0 | 0 | 0 | 65884.9103 | 0 | 0 | 0 | 7239627.6146 | 0 | 0 | 0 | 0 | 227411.4952 | 0 | 0 | 0 | 0 | 0 | 0 | 0 | 65884.9103 | 0 | 0 | 0 | 15049.7381 | 0 | 0
2016-05-16 16:00 | 0 | 0 | 0 | 0 | 0 | 0 | 613903.3229 | 437327 | 0 | 0 | 0 | 802231.5456 | 0 | 0 | 0 | 0 | 0 | 0 | 0 | 0 | 0 | 0 | 7251638.4465 | 0 | 0 | 0 | 0 | 227411.4952 | 0 | 0 | 0 | 0 | 0 | 0 | 0 | -65884.9103 | 0 | 0 | 0 | 15049.7381 | 0 | 0
2016-05-16 17:00 | 0 | 0 | 0 | 0 | 0 | 0 | 765935.1915 | 442315 | 0 | 0 | 0 | 1029643.0408 | 0 | 0 | 0 | 0 | 0 | 0 | 81158.9582 | 0 | 0 | 0 | 7263649.2304 | 0 | 0 | 0 | 0 | 227411.4952 | 0 | 0 | 0 | 0 | 0 | 0 | 0 | 81158.9582 | 0 | 0 | 0 | 15049.7381 | 0 | 0
2016-05-16 18:00 | 0 | 0 | 0 | 0 | 0 | 0 | 659062.4825 | 446051 | 0 | 0 | 0 | 1257054.536 | 0 | 0 | 0 | 0 | 0 | 0 | 51709.2074 | 0 | 0 | 0 | 7275659.9663 | 0 | 0 | 0 | 0 | 227411.4952 | 0 | 0 | 0 | 0 | 0 | 0 | 0 | -29449.7507 | 0 | 0 | 0 | 15049.7381 | 0 | 0
2016-05-16 19:00 | 0 | 0 | 0 | 0 | 0 | 0 | 764864.8386 | 447837 | 0 | 0 | 0 | 1484466.0312 | 0 | 0 | 0 | 0 | 0 | 0 | 126275.8127 | 0 | 0 | 0 | 7287670.6542 | 0 | 0 | 0 | 0 | 227411.4952 | 0 | 0 | 0 | 0 | 0 | 0 | 0 | 74566.6053 | 0 | 0 | 0 | 15049.7381 | 0 | 0
2016-05-16 20:00 | 0 | 0 | 0 | 0 | 0 | 0 | 749294.8006 | 450109 | 0 | 0 | 0 | 1711877.5263 | 0 | 0 | 0 | 0 | 0 | 0 | 183000.3801 | 0 | 0 | 0 | 7299681.2939 | 0 | 0 | 0 | 0 | 227411.4952 | 0 | 0 | 0 | 0 | 0 | 0 | 0 | 56724.5674 | 0 | 0 | 0 | 15049.7381 | 0 | 0
2016-05-16 21:00 | 0 | 0 | 0 | 0 | 0 | 0 | 694360.2333 | 451899 | 0 | 0 | 0 | 1939289.0215 | 0 | 0 | 0 | 0 | 0 | 0 | 183000.3801 | 0 | 0 | 0 | 7311691.8857 | 0 | 0 | 0 | 0 | 227411.4952 | 0 | 0 | 0 | 0 | 0 | 0 | 0 | 0 | 0 | 0 | 0 | 15049.7381 | 0 | 0
2016-05-16 22:00 | 0 | 0 | 0 | 0 | 0 | 0 | 669893.9743 | 451067 | 0 | 0 | 0 | 2166700.5167 | 0 | 0 | 0 | 0 | 0 | 0 | 174415.8592 | 0 | 0 | 0 | 7311662.6389 | 0 | 0 | 0 | 0 | 227411.4952 | 0 | 0 | 0 | 0 | 0 | 0 | 0 | -8584.5209 | 0 | 0 | 0 | 0 | 0 | 0
2016-05-16 23:00 | 0 | 0 | 0 | 0 | 0 | 0 | 576220.583 | 449437 | 0 | 0 | 0 | 2374643.0579 | 0 | 0 | 0 | 0 | 0 | 0 | 93256.901 | 0 | 0 | 0 | 7311633.3923 | 0 | 0 | 0 | 0 | 207942.5412 | 0 | 0 | 0 | 0 | 0 | 0 | 0 | -81158.9582 | 0 | 0 | 0 | 0 | 0 | 0
2016-05-17 | 0 | 0 | 0 | 0 | 0 | 0 | 422371.3724 | 452267 | 0 | 0 | 0 | 2263588.4721 | 0 | 0 | 0 | 0 | 0 | 0 | 174415.8592 | 0 | 0 | 0 | 7311604.1457 | 0 | 0 | 0 | 0 | -111054.5858 | 0 | 0 | 0 | 0 | 0 | 0 | 0 | 81158.9582 | 0 | 0 | 0 | 0 | 0 | 0
2016-05-17 01:00 | 0 | 0 | 0 | 0 | 0 | 317583.6003 | 194352.6135 | 449303 | 0 | 0 | 0 | 2407380.644 | 0 | 0 | 0 | 0 | 0 | 0 | 93256.901 | 0 | 0 | 0 | 7311574.8993 | 0 | 0 | 0 | 0 | 143792.1719 | 0 | 0 | 0 | 0 | 0 | 0 | 0 | -81158.9582 | 0 | 0 | 0 | 0 | 0 | 0
2016-05-17 02:00 | 0 | 0 | 0 | 0 | 0 | 419703.964 | 18957.5569 | 430077 | 0 | 0 | 0 | 2407380.644 | 0 | 0 | 0 | 0 | 0 | 0 | 101841.4219 | 0 | 0 | 0 | 7311545.653 | 0 | 0 | 0 | 0 | 0 | 0 | 0 | 0 | 0 | 0 | 0 | 0 | 8584.5209 | 0 | 0 | 0 | 0 | 0 | 0
2016-05-17 03:00 | 0 | 0 | 0 | 0 | 0 | 257306.463 | 0 | 403559 | 0 | 0 | 0 | 2179969.1489 | 0 | 0 | 0 | 0 | 0 | 0 | 183000.3801 | 0 | 0 | 0 | 7311516.4068 | 0 | 0 | 0 | 0 | -227411.4952 | 0 | 0 | 0 | 0 | 0 | 0 | 0 | 81158.9582 | 0 | 0 | 0 | 0 | 0 | 0
2016-05-17 04:00 | 0 | 0 | 0 | 0 | 0 | 153517.5048 | 0 | 380929 | 0 | 0 | 0 | 1952557.6537 | 0 | 0 | 0 | 0 | 0 | 0 | 183000.3801 | 0 | 0 | 0 | 7311487.1608 | 0 | 0 | 0 | 0 | -227411.4952 | 0 | 0 | 0 | 0 | 0 | 0 | 0 | 0 | 0 | 0 | 0 | 0 | 0 | 0
2016-05-17 05:00 | 0 | 0 | 0 | 0 | 0 | 427075.8648 | 0 | 362454 | 0 | 0 | 0 | 2017179.5184 | 0 | 0 | 0 | 0 | 0 | 0 | 183000.3801 | 0 | 0 | 0 | 7311457.9148 | 0 | 0 | 0 | 0 | 64621.8648 | 0 | 0 | 0 | 0 | 0 | 0 | 0 | 0 | 0 | 0 | 0 | 0 | 0 | 0
2016-05-17 06:00 | 0 | 0 | 0 | 0 | 0 | 38949.5466 | 0 | 347520 | 0 | 0 | 0 | 1789768.0232 | 0 | 0 | 0 | 0 | 0 | 0 | 101841.4219 | 0 | 0 | 0 | 7311428.669 | 0 | 0 | 0 | 0 | -227411.4952 | 0 | 0 | 0 | 0 | 0 | 0 | 0 | -81158.9582 | 0 | 0 | 0 | 0 | 0 | 0
2016-05-17 07:00 | 0 | 0 | 0 | 0 | 0 | 193253.463 | 0 | 339506 | 0 | 0 | 0 | 1562356.5281 | 0 | 0 | 0 | 0 | 0 | 0 | 183000.3801 | 0 | 0 | 0 | 7311399.4233 | 0 | 0 | 0 | 0 | -227411.4952 | 0 | 0 | 0 | 0 | 0 | 0 | 0 | 81158.9582 | 0 | 0 | 0 | 0 | 0 | 0
2016-05-17 08:00 | 0 | 0 | 0 | 0 | 0 | 29817.5466 | 0 | 338388 | 0 | 0 | 0 | 1334945.0329 | 0 | 0 | 0 | 0 | 0 | 0 | 101841.4219 | 0 | 0 | 0 | 7311370.1777 | 0 | 0 | 0 | 0 | -227411.4952 | 0 | 0 | 0 | 0 | 0 | 0 | 0 | -81158.9582 | 0 | 0 | 0 | 0 | 0 | 0
2016-05-17 09:00 | 0 | 0 | 0 | 0 | 0 | 341059.0345 | 0 | 347189 | 0 | 0 | 0 | 1247656.1092 | 0 | 0 | 0 | 0 | 0 | 0 | 183000.3801 | 0 | 0 | 0 | 7311340.9322 | 0 | 0 | 0 | 0 | -87288.9237 | 0 | 0 | 0 | 0 | 0 | 0 | 0 | 81158.9582 | 0 | 0 | 0 | 0 | 0 | 0
2016-05-17 10:00 | 0 | 0 | 0 | 0 | 0 | 142650.5048 | 0 | 370062 | 0 | 0 | 0 | 1020244.614 | 0 | 0 | 0 | 0 | 0 | 0 | 183000.3801 | 0 | 0 | 0 | 7311311.6868 | 0 | 0 | 0 | 0 | -227411.4952 | 0 | 0 | 0 | 0 | 0 | 0 | 0 | 0 | 0 | 0 | 0 | 0 | 0 | 0
2016-05-17 11:00 | 0 | 0 | 0 | 0 | 0 | 200607.1725 | 0 | 393054 | 0 | 0 | 0 | 848480.2502 | 0 | 0 | 0 | 0 | 0 | 0 | 162317.9163 | 0 | 0 | 0 | 7311282.4416 | 0 | 0 | 0 | 0 | -171764.3638 | 0 | 0 | 0 | 0 | 0 | 0 | 0 | -20682.4637 | 0 | 0 | 0 | 0 | 0 | 0
2016-05-17 12:00 | 0 | 0 | 0 | 0 | 0 | 62681.0512 | 37275.4955 | 408527 | 0 | 0 | 0 | 621068.7551 | 0 | 0 | 0 | 0 | 0 | 0 | 81158.9582 | 0 | 0 | 0 | 7311253.1965 | 0 | 0 | 0 | 0 | -227411.4952 | 0 | 0 | 0 | 0 | 0 | 0 | 0 | -81158.9582 | 0 | 0 | 0 | 0 | 0 | 0
2016-05-17 13:00 | 0 | 0 | 0 | 0 | 0 | 0 | 314884.7544 | 420490 | 0 | 0 | 0 | 596622.4676 | 0 | 0 | 0 | 0 | 0 | 0 | 0 | 0 | 0 | 0 | 7311223.9515 | 0 | 0 | 0 | 0 | -24446.2875 | 0 | 0 | 0 | 0 | 0 | 0 | 0 | -81158.9582 | 0 | 0 | 0 | 0 | 0 | 0
2016-05-17 14:00 | 0 | 0 | 0 | 0 | 0 | 0 | 562548.6673 | 432111 | 0 | 0 | 0 | 727060.1349 | 0 | 0 | 0 | 0 | 0 | 0 | 0 | 0 | 0 | 0 | 7311194.7066 | 0 | 0 | 0 | 0 | 130437.6673 | 0 | 0 | 0 | 0 | 0 | 0 | 0 | 0 | 0 | 0 | 0 | 0 | 0 | 0
2016-05-17 15:00 | 0 | 0 | 0 | 0 | 0 | 0 | 683403.162 | 439578 | 0 | 0 | 0 | 954471.6301 | 0 | 0 | 0 | 0 | 0 | 0 | 16413.6668 | 0 | 0 | 0 | 7311165.4618 | 0 | 0 | 0 | 0 | 227411.4952 | 0 | 0 | 0 | 0 | 0 | 0 | 0 | 16413.6668 | 0 | 0 | 0 | 0 | 0 | 0
2016-05-17 16:00 | 0 | 0 | 0 | 0 | 0 | 0 | 725562.1834 | 447591 | 0 | 0 | 0 | 1181883.1253 | 0 | 0 | 0 | 0 | 0 | 0 | 66973.3551 | 0 | 0 | 0 | 7311136.2171 | 0 | 0 | 0 | 0 | 227411.4952 | 0 | 0 | 0 | 0 | 0 | 0 | 0 | 50559.6882 | 0 | 0 | 0 | 0 | 0 | 0
2016-05-17 17:00 | 0 | 0 | 0 | 0 | 0 | 0 | 735721.847 | 452503 | 0 | 0 | 0 | 1409294.6205 | 0 | 0 | 0 | 0 | 0 | 0 | 122780.7069 | 0 | 0 | 0 | 7311106.9726 | 0 | 0 | 0 | 0 | 227411.4952 | 0 | 0 | 0 | 0 | 0 | 0 | 0 | 55807.3518 | 0 | 0 | 0 | 0 | 0 | 0
2016-05-17 18:00 | 0 | 0 | 0 | 0 | 0 | 0 | 723085.5577 | 455461 | 0 | 0 | 0 | 1636706.1157 | 0 | 0 | 0 | 0 | 0 | 0 | 162993.7694 | 0 | 0 | 0 | 7311077.7281 | 0 | 0 | 0 | 0 | 227411.4952 | 0 | 0 | 0 | 0 | 0 | 0 | 0 | 40213.0625 | 0 | 0 | 0 | 0 | 0 | 0
2016-05-17 19:00 | 0 | 0 | 0 | 0 | 0 | 0 | 701471.0969 | 458010 | 0 | 0 | 0 | 1860160.6019 | 0 | 0 | 0 | 0 | 0 | 0 | 183000.3801 | 0 | 0 | 0 | 7311048.4838 | 0 | 0 | 0 | 0 | 223454.4862 | 0 | 0 | 0 | 0 | 0 | 0 | 0 | 20006.6107 | 0 | 0 | 0 | 0 | 0 | 0
2016-05-17 20:00 | 0 | 0 | 0 | 0 | 0 | 0 | 678225.797 | 458342 | 0 | 0 | 0 | 2087572.0971 | 0 | 0 | 0 | 0 | 0 | 0 | 175472.6819 | 0 | 0 | 0 | 7311019.2396 | 0 | 0 | 0 | 0 | 227411.4952 | 0 | 0 | 0 | 0 | 0 | 0 | 0 | -7527.6982 | 0 | 0 | 0 | 0 | 0 | 0
2016-05-17 21:00 | 0 | 0 | 0 | 0 | 0 | 0 | 636504.4862 | 459922 | 0 | 0 | 0 | 2256626.8852 | 0 | 0 | 0 | 0 | 0 | 0 | 183000.3801 | 0 | 0 | 0 | 7310989.9956 | 0 | 0 | 0 | 0 | 169054.788 | 0 | 0 | 0 | 0 | 0 | 0 | 0 | 7527.6982 | 0 | 0 | 0 | 0 | 0 | 0
2016-05-17 22:00 | 0 | 0 | 0 | 0 | 0 | 0 | 576229.0848 | 459064 | 0 | 0 | 0 | 2373791.97 | 0 | 0 | 0 | 0 | 0 | 0 | 183000.3801 | 0 | 0 | 0 | 7310960.7516 | 0 | 0 | 0 | 0 | 117165.0848 | 0 | 0 | 0 | 0 | 0 | 0 | 0 | 0 | 0 | 0 | 0 | 0 | 0 | 0
2016-05-17 23:00 | 0 | 0 | 0 | 0 | 0 | 0 | 489516.6741 | 455928 | 0 | 0 | 0 | 2407380.644 | 0 | 0 | 0 | 0 | 0 | 0 | 183000.3801 | 0 | 0 | 0 | 7310931.5078 | 0 | 0 | 0 | 0 | 33588.6741 | 0 | 0 | 0 | 0 | 0 | 0 | 0 | 0 | 0 | 0 | 0 | 0 | 0 | 0
2016-05-18 | 0 | 0 | 0 | 0 | 0 | 0 | 366920.6136 | 456165 | 0 | 0 | 0 | 2318136.2576 | 0 | 0 | 0 | 0 | 0 | 0 | 183000.3801 | 0 | 0 | 0 | 7310902.264 | 0 | 0 | 0 | 0 | -89244.3864 | 0 | 0 | 0 | 0 | 0 | 0 | 0 | 0 | 0 | 0 | 0 | 0 | 0 | 0
2016-05-18 01:00 | 0 | 0 | 0 | 0 | 0 | 27670.1775 | 197942.3273 | 453024 | 0 | 0 | 0 | 2090724.7624 | 0 | 0 | 0 | 0 | 0 | 0 | 183000.3801 | 0 | 0 | 0 | 7310873.0204 | 0 | 0 | 0 | 0 | -227411.4952 | 0 | 0 | 0 | 0 | 0 | 0 | 0 | 0 | 0 | 0 | 0 | 0 | 0 | 0
2016-05-18 02:00 | 0 | 0 | 0 | 0 | 0 | 87916.6785 | 38435.8681 | 434923 | 0 | 0 | 0 | 1863313.2672 | 0 | 0 | 0 | 0 | 0 | 0 | 101841.4219 | 0 | 0 | 0 | 7310843.7769 | 0 | 0 | 0 | 0 | -227411.4952 | 0 | 0 | 0 | 0 | 0 | 0 | 0 | -81158.9582 | 0 | 0 | 0 | 0 | 0 | 0
2016-05-18 03:00 | 0 | 0 | 0 | 0 | 0 | 404835.8018 | 0 | 408791 | 0 | 0 | 0 | 1940517.0272 | 0 | 0 | 0 | 0 | 0 | 0 | 20682.4637 | 0 | 0 | 0 | 7310814.5336 | 0 | 0 | 0 | 0 | 77203.76 | 0 | 0 | 0 | 0 | 0 | 0 | 0 | -81158.9582 | 0 | 0 | 0 | 0 | 0 | 0
2016-05-18 04:00 | 0 | 0 | 0 | 0 | 0 | 232785.9621 | 0 | 385096 | 0 | 0 | 0 | 1727730.4949 | 0 | 0 | 0 | 0 | 0 | 0 | 81158.9582 | 0 | 0 | 0 | 7310785.2903 | 0 | 0 | 0 | 0 | -212786.5323 | 0 | 0 | 0 | 0 | 0 | 0 | 0 | 60476.4944 | 0 | 0 | 0 | 0 | 0 | 0
2016-05-18 05:00 | 0 | 0 | 0 | 0 | 0 | 56576.5466 | 0 | 365147 | 0 | 0 | 0 | 1500318.9997 | 0 | 0 | 0 | 0 | 0 | 0 | 0 | 0 | 0 | 0 | 7310756.0472 | 0 | 0 | 0 | 0 | -227411.4952 | 0 | 0 | 0 | 0 | 0 | 0 | 0 | -81158.9582 | 0 | 0 | 0 | 0 | 0 | 0
2016-05-18 06:00 | 0 | 0 | 0 | 0 | 0 | 203594.463 | 0 | 349847 | 0 | 0 | 0 | 1272907.5045 | 0 | 0 | 0 | 0 | 0 | 0 | 81158.9582 | 0 | 0 | 0 | 7310726.8041 | 0 | 0 | 0 | 0 | -227411.4952 | 0 | 0 | 0 | 0 | 0 | 0 | 0 | 81158.9582 | 0 | 0 | 0 | 0 | 0 | 0
2016-05-18 07:00 | 0 | 0 | 0 | 0 | 0 | 194639.463 | 0 | 340892 | 0 | 0 | 0 | 1045496.0093 | 0 | 0 | 0 | 0 | 0 | 0 | 162317.9163 | 0 | 0 | 0 | 7310697.5612 | 0 | 0 | 0 | 0 | -227411.4952 | 0 | 0 | 0 | 0 | 0 | 0 | 0 | 81158.9582 | 0 | 0 | 0 | 0 | 0 | 0
2016-05-18 08:00 | 0 | 0 | 0 | 0 | 0 | 111743.5048 | 0 | 339155 | 0 | 0 | 0 | 818084.5141 | 0 | 0 | 0 | 0 | 0 | 0 | 162317.9163 | 0 | 0 | 0 | 7310668.3184 | 0 | 0 | 0 | 0 | -227411.4952 | 0 | 0 | 0 | 0 | 0 | 0 | 0 | 0 | 0 | 0 | 0 | 0 | 0 | 0
2016-05-18 09:00 | 0 | 0 | 0 | 0 | 0 | 38740.5466 | 0 | 347311 | 0 | 0 | 0 | 590673.019 | 0 | 0 | 0 | 0 | 0 | 0 | 81158.9582 | 0 | 0 | 0 | 7310639.0758 | 0 | 0 | 0 | 0 | -227411.4952 | 0 | 0 | 0 | 0 | 0 | 0 | 0 | -81158.9582 | 0 | 0 | 0 | 0 | 0 | 0
2016-05-18 10:00 | 0 | 0 | 0 | 0 | 0 | 60570.5466 | 0 | 369141 | 0 | 0 | 0 | 363261.5238 | 0 | 0 | 0 | 0 | 0 | 0 | 0 | 0 | 0 | 0 | 7310609.8332 | 0 | 0 | 0 | 0 | -227411.4952 | 0 | 0 | 0 | 0 | 0 | 0 | 0 | -81158.9582 | 0 | 0 | 0 | 0 | 0 | 0
2016-05-18 11:00 | 0 | 0 | 0 | 0 | 0 | 298156.0997 | 0 | 391333 | 0 | 0 | 0 | 188925.6653 | 0 | 0 | 0 | 0 | 0 | 0 | 81158.9582 | 0 | 0 | 0 | 7310580.5908 | 0 | 0 | 0 | 0 | -174335.8584 | 0 | 0 | 0 | 0 | 0 | 0 | 0 | 81158.9582 | 0 | 0 | 0 | 0 | 0 | 0
2016-05-18 12:00 | 0 | 0 | 0 | 0 | 0 | 170191.3614 | 44037.2274 | 404643 | 0 | 0 | 0 | 79670.2124 | 0 | 0 | 0 | 0 | 0 | 0 | 0 | 0 | 0 | 0 | 7310551.3484 | 0 | 0 | 0 | 0 | -109255.453 | 0 | 0 | 0 | 0 | 0 | 0 | 0 | -81158.9582 | 0 | 0 | 0 | 0 | 0 | 0
2016-05-18 13:00 | 0 | 0 | 0 | 0 | 0 | 0 | 335025.7876 | 414696 | 0 | 0 | 0 | 0 | 0 | 0 | 0 | 0 | 0 | 0 | 0 | 0 | 0 | 0 | 7310522.1062 | 0 | 0 | 0 | 0 | -79670.2124 | 0 | 0 | 0 | 0 | 0 | 0 | 0 | 0 | 0 | 0 | 0 | 0 | 0 | 0
2016-05-18 14:00 | 0 | 0 | 0 | 0 | 0 | 0 | 567863.6683 | 425309 | 0 | 0 | 0 | 142554.6683 | 0 | 0 | 0 | 0 | 0 | 0 | 0 | 0 | 0 | 0 | 7310492.8641 | 0 | 0 | 0 | 0 | 142554.6683 | 0 | 0 | 0 | 0 | 0 | 0 | 0 | 0 | 0 | 0 | 0 | 0 | 0 | 0
2016-05-18 15:00 | 0 | 0 | 0 | 0 | 0 | 0 | 689616.135 | 433956 | 0 | 0 | 0 | 369966.1635 | 0 | 0 | 0 | 0 | 0 | 0 | 13198.9018 | 0 | 0 | 0 | 7322503.4127 | 0 | 0 | 0 | 0 | 227411.4952 | 0 | 0 | 0 | 0 | 0 | 0 | 0 | 13198.9018 | 0 | 0 | 0 | 15049.7381 | 0 | 0
2016-05-18 16:00 | 0 | 0 | 0 | 0 | 0 | 0 | 738768.5854 | 441180 | 0 | 0 | 0 | 597377.6586 | 0 | 0 | 0 | 0 | 0 | 0 | 68326.2539 | 0 | 0 | 0 | 7334513.9131 | 0 | 0 | 0 | 0 | 227411.4952 | 0 | 0 | 0 | 0 | 0 | 0 | 0 | 55127.3521 | 0 | 0 | 0 | 15049.7381 | 0 | 0
2016-05-18 17:00 | 0 | 0 | 0 | 0 | 0 | 0 | 747888.4874 | 447088 | 0 | 0 | 0 | 824789.1538 | 0 | 0 | 0 | 0 | 0 | 0 | 126665.508 | 0 | 0 | 0 | 7346524.3655 | 0 | 0 | 0 | 0 | 227411.4952 | 0 | 0 | 0 | 0 | 0 | 0 | 0 | 58339.2541 | 0 | 0 | 0 | 15049.7381 | 0 | 0
2016-05-18 18:00 | 0 | 0 | 0 | 0 | 0 | 0 | 733378.7491 | 452422 | 0 | 0 | 0 | 1052200.649 | 0 | 0 | 0 | 0 | 0 | 0 | 165161.0238 | 0 | 0 | 0 | 7358534.7699 | 0 | 0 | 0 | 0 | 227411.4952 | 0 | 0 | 0 | 0 | 0 | 0 | 0 | 38495.5158 | 0 | 0 | 0 | 15049.7381 | 0 | 0
2016-05-18 19:00 | 0 | 0 | 0 | 0 | 0 | 0 | 715995.5896 | 455695 | 0 | 0 | 0 | 1279612.1442 | 0 | 0 | 0 | 0 | 0 | 0 | 183000.3801 | 0 | 0 | 0 | 7370545.1262 | 0 | 0 | 0 | 0 | 227411.4952 | 0 | 0 | 0 | 0 | 0 | 0 | 0 | 17839.3563 | 0 | 0 | 0 | 15049.7381 | 0 | 0
2016-05-18 20:00 | 0 | 0 | 0 | 0 | 0 | 0 | 699708.0685 | 458559 | 0 | 0 | 0 | 1507023.6394 | 0 | 0 | 0 | 0 | 0 | 0 | 183000.3801 | 0 | 0 | 0 | 7381505.7027 | 0 | 0 | 0 | 0 | 227411.4952 | 0 | 0 | 0 | 0 | 0 | 0 | 0 | 0 | 0 | 0 | 0 | 13737.5733 | 0 | 0
2016-05-18 21:00 | 0 | 0 | 0 | 0 | 0 | 0 | 670135.0282 | 460812 | 0 | 0 | 0 | 1734435.1346 | 0 | 0 | 0 | 0 | 0 | 0 | 164911.9131 | 0 | 0 | 0 | 7381476.1767 | 0 | 0 | 0 | 0 | 227411.4952 | 0 | 0 | 0 | 0 | 0 | 0 | 0 | -18088.4669 | 0 | 0 | 0 | 0 | 0 | 0
2016-05-18 22:00 | 0 | 0 | 0 | 0 | 0 | 82758.3306 | 621484.6315 | 458743 | 0 | 0 | 0 | 1961846.6298 | 0 | 0 | 0 | 0 | 0 | 0 | 183000.3801 | 0 | 0 | 0 | 7381446.6508 | 0 | 0 | 0 | 0 | 227411.4952 | 0 | 0 | 0 | 0 | 0 | 0 | 0 | 18088.4669 | 0 | 0 | 0 | 0 | 0 | 0
2016-05-18 23:00 | 0 | 0 | 0 | 0 | 0 | 0 | 534898.9513 | 455111 | 0 | 0 | 0 | 2041634.5811 | 0 | 0 | 0 | 0 | 0 | 0 | 183000.3801 | 0 | 0 | 0 | 7381417.125 | 0 | 0 | 0 | 0 | 79787.9513 | 0 | 0 | 0 | 0 | 0 | 0 | 0 | 0 | 0 | 0 | 0 | 0 | 0 | 0
2016-05-19 | 0 | 0 | 0 | 0 | 0 | 0 | 417534.0641 | 455162 | 0 | 0 | 0 | 2004006.6452 | 0 | 0 | 0 | 0 | 0 | 0 | 183000.3801 | 0 | 0 | 0 | 7381387.5993 | 0 | 0 | 0 | 0 | -37627.9359 | 0 | 0 | 0 | 0 | 0 | 0 | 0 | 0 | 0 | 0 | 0 | 0 | 0 | 0
2016-05-19 01:00 | 0 | 0 | 0 | 0 | 0 | 0 | 241227.3945 | 452069 | 0 | 0 | 0 | 1793165.0397 | 0 | 0 | 0 | 0 | 0 | 0 | 183000.3801 | 0 | 0 | 0 | 7381358.0738 | 0 | 0 | 0 | 0 | -210841.6055 | 0 | 0 | 0 | 0 | 0 | 0 | 0 | 0 | 0 | 0 | 0 | 0 | 0 | 0
2016-05-19 02:00 | 0 | 0 | 0 | 0 | 0 | 467245.4015 | 22235.6513 | 434434 | 0 | 0 | 0 | 1929371.0507 | 0 | 0 | 0 | 0 | 0 | 0 | 101841.4219 | 0 | 0 | 0 | 7381328.5483 | 0 | 0 | 0 | 0 | 136206.011 | 0 | 0 | 0 | 0 | 0 | 0 | 0 | -81158.9582 | 0 | 0 | 0 | 0 | 0 | 0
2016-05-19 03:00 | 0 | 0 | 0 | 0 | 0 | 519400.2842 | 0 | 408119 | 0 | 0 | 0 | 1959493.3767 | 0 | 0 | 0 | 0 | 0 | 0 | 183000.3801 | 0 | 0 | 0 | 7381299.023 | 0 | 0 | 0 | 0 | 30122.326 | 0 | 0 | 0 | 0 | 0 | 0 | 0 | 81158.9582 | 0 | 0 | 0 | 0 | 0 | 0
2016-05-19 04:00 | 0 | 0 | 0 | 0 | 0 | 155730.5048 | 0 | 383142 | 0 | 0 | 0 | 1732081.8815 | 0 | 0 | 0 | 0 | 0 | 0 | 183000.3801 | 0 | 0 | 0 | 7381269.4978 | 0 | 0 | 0 | 0 | -227411.4952 | 0 | 0 | 0 | 0 | 0 | 0 | 0 | 0 | 0 | 0 | 0 | 0 | 0 | 0
2016-05-19 05:00 | 0 | 0 | 0 | 0 | 0 | 135529.5048 | 0 | 362941 | 0 | 0 | 0 | 1504670.3863 | 0 | 0 | 0 | 0 | 0 | 0 | 183000.3801 | 0 | 0 | 0 | 7381239.9727 | 0 | 0 | 0 | 0 | -227411.4952 | 0 | 0 | 0 | 0 | 0 | 0 | 0 | 0 | 0 | 0 | 0 | 0 | 0 | 0
2016-05-19 06:00 | 0 | 0 | 0 | 0 | 0 | 39199.5466 | 0 | 347770 | 0 | 0 | 0 | 1277258.8911 | 0 | 0 | 0 | 0 | 0 | 0 | 101841.4219 | 0 | 0 | 0 | 7381210.4478 | 0 | 0 | 0 | 0 | -227411.4952 | 0 | 0 | 0 | 0 | 0 | 0 | 0 | -81158.9582 | 0 | 0 | 0 | 0 | 0 | 0
2016-05-19 07:00 | 0 | 0 | 0 | 0 | 0 | 191714.463 | 0 | 337967 | 0 | 0 | 0 | 1049847.3959 | 0 | 0 | 0 | 0 | 0 | 0 | 183000.3801 | 0 | 0 | 0 | 7381180.9229 | 0 | 0 | 0 | 0 | -227411.4952 | 0 | 0 | 0 | 0 | 0 | 0 | 0 | 81158.9582 | 0 | 0 | 0 | 0 | 0 | 0
2016-05-19 08:00 | 0 | 0 | 0 | 0 | 0 | 88052.0411 | 0 | 336146 | 0 | 0 | 0 | 822435.9007 | 0 | 0 | 0 | 0 | 0 | 0 | 162317.9163 | 0 | 0 | 0 | 7381151.3982 | 0 | 0 | 0 | 0 | -227411.4952 | 0 | 0 | 0 | 0 | 0 | 0 | 0 | -20682.4637 | 0 | 0 | 0 | 0 | 0 | 0
2016-05-19 09:00 | 0 | 0 | 0 | 0 | 0 | 36510.5466 | 0 | 345081 | 0 | 0 | 0 | 595024.4055 | 0 | 0 | 0 | 0 | 0 | 0 | 81158.9582 | 0 | 0 | 0 | 7381121.8736 | 0 | 0 | 0 | 0 | -227411.4952 | 0 | 0 | 0 | 0 | 0 | 0 | 0 | -81158.9582 | 0 | 0 | 0 | 0 | 0 | 0
2016-05-19 10:00 | 0 | 0 | 0 | 0 | 0 | 220865.463 | 0 | 367118 | 0 | 0 | 0 | 367612.9104 | 0 | 0 | 0 | 0 | 0 | 0 | 162317.9163 | 0 | 0 | 0 | 7381092.3491 | 0 | 0 | 0 | 0 | -227411.4952 | 0 | 0 | 0 | 0 | 0 | 0 | 0 | 81158.9582 | 0 | 0 | 0 | 0 | 0 | 0
2016-05-19 11:00 | 0 | 0 | 0 | 0 | 0 | 80668.5466 | 0 | 389239 | 0 | 0 | 0 | 140201.4152 | 0 | 0 | 0 | 0 | 0 | 0 | 81158.9582 | 0 | 0 | 0 | 7381062.8248 | 0 | 0 | 0 | 0 | -227411.4952 | 0 | 0 | 0 | 0 | 0 | 0 | 0 | -81158.9582 | 0 | 0 | 0 | 0 | 0 | 0
2016-05-19 12:00 | 0 | 0 | 0 | 0 | 0 | 119617.7923 | 62564.8344 | 403543 | 0 | 0 | 0 | 0 | 0 | 0 | 0 | 0 | 0 | 0 | 0 | 0 | 0 | 0 | 7381033.3005 | 0 | 0 | 0 | 0 | -140201.4152 | 0 | 0 | 0 | 0 | 0 | 0 | 0 | -81158.9582 | 0 | 0 | 0 | 0 | 0 | 0
2016-05-19 13:00 | 0 | 0 | 0 | 0 | 0 | 1642.7422 | 414049.2578 | 415692 | 0 | 0 | 0 | 0 | 0 | 0 | 0 | 0 | 0 | 0 | 0 | 0 | 0 | 0 | 7381003.7764 | 0 | 0 | 0 | 0 | 0 | 0 | 0 | 0 | 0 | 0 | 0 | 0 | 0 | 0 | 0 | 0 | 0 | 0 | 0
2016-05-19 14:00 | 0 | 0 | 0 | 0 | 0 | 0 | 628894.8959 | 427306 | 0 | 0 | 0 | 201588.8959 | 0 | 0 | 0 | 0 | 0 | 0 | 0 | 0 | 0 | 0 | 7380974.2524 | 0 | 0 | 0 | 0 | 201588.8959 | 0 | 0 | 0 | 0 | 0 | 0 | 0 | 0 | 0 | 0 | 0 | 0 | 0 | 0
2016-05-19 15:00 | 0 | 0 | 0 | 0 | 0 | 0 | 750974.4015 | 436602 | 0 | 0 | 0 | 429000.3911 | 0 | 0 | 0 | 0 | 0 | 0 | 71911.1683 | 0 | 0 | 0 | 7392984.5189 | 0 | 0 | 0 | 0 | 227411.4952 | 0 | 0 | 0 | 0 | 0 | 0 | 0 | 71911.1683 | 0 | 0 | 0 | 15049.7381 | 0 | 0
2016-05-19 16:00 | 0 | 0 | 0 | 0 | 0 | 0 | 614215.065 | 443665 | 0 | 0 | 0 | 656411.8863 | 0 | 0 | 0 | 0 | 0 | 0 | 0 | 0 | 0 | 0 | 7404994.7375 | 0 | 0 | 0 | 0 | 227411.4952 | 0 | 0 | 0 | 0 | 0 | 0 | 0 | -71911.1683 | 0 | 0 | 0 | 15049.7381 | 0 | 0
2016-05-19 17:00 | 0 | 0 | 0 | 0 | 0 | 0 | 772999.1915 | 449379 | 0 | 0 | 0 | 883823.3815 | 0 | 0 | 0 | 0 | 0 | 0 | 81158.9582 | 0 | 0 | 0 | 7417004.908 | 0 | 0 | 0 | 0 | 227411.4952 | 0 | 0 | 0 | 0 | 0 | 0 | 0 | 81158.9582 | 0 | 0 | 0 | 15049.7381 | 0 | 0
2016-05-19 18:00 | 0 | 0 | 0 | 0 | 0 | 0 | 776865.1915 | 453245 | 0 | 0 | 0 | 1111234.8767 | 0 | 0 | 0 | 0 | 0 | 0 | 162317.9163 | 0 | 0 | 0 | 7429015.0304 | 0 | 0 | 0 | 0 | 227411.4952 | 0 | 0 | 0 | 0 | 0 | 0 | 0 | 81158.9582 | 0 | 0 | 0 | 15049.7381 | 0 | 0
2016-05-19 19:00 | 0 | 0 | 0 | 0 | 0 | 0 | 718490.697 | 455347 | 0 | 0 | 0 | 1338646.3718 | 0 | 0 | 0 | 0 | 0 | 0 | 183000.3801 | 0 | 0 | 0 | 7441025.1048 | 0 | 0 | 0 | 0 | 227411.4952 | 0 | 0 | 0 | 0 | 0 | 0 | 0 | 20682.4637 | 0 | 0 | 0 | 15049.7381 | 0 | 0
2016-05-19 20:00 | 0 | 0 | 0 | 0 | 0 | 0 | 699166.2333 | 456705 | 0 | 0 | 0 | 1566057.867 | 0 | 0 | 0 | 0 | 0 | 0 | 183000.3801 | 0 | 0 | 0 | 7453035.1312 | 0 | 0 | 0 | 0 | 227411.4952 | 0 | 0 | 0 | 0 | 0 | 0 | 0 | 0 | 0 | 0 | 0 | 15049.7381 | 0 | 0
2016-05-19 21:00 | 0 | 0 | 0 | 0 | 0 | 0 | 640389.0285 | 457769 | 0 | 0 | 0 | 1793469.3622 | 0 | 0 | 0 | 0 | 0 | 0 | 123159.1753 | 0 | 0 | 0 | 7465045.1095 | 0 | 0 | 0 | 0 | 227411.4952 | 0 | 0 | 0 | 0 | 0 | 0 | 0 | -59841.2048 | 0 | 0 | 0 | 15049.7381 | 0 | 0
2016-05-19 22:00 | 0 | 0 | 0 | 0 | 0 | 0 | 757046.4381 | 454744 | 0 | 0 | 0 | 2020880.8574 | 0 | 0 | 0 | 0 | 0 | 0 | 183000.3801 | 0 | 0 | 0 | 7477055.0398 | 0 | 0 | 0 | 0 | 227411.4952 | 0 | 0 | 0 | 0 | 0 | 0 | 0 | 59841.2048 | 0 | 0 | 0 | 15049.7381 | 0 | 0
2016-05-19 23:00 | 0 | 0 | 0 | 0 | 0 | 0 | 678321.6672 | 450085 | 0 | 0 | 0 | 2248292.3526 | 0 | 0 | 0 | 0 | 0 | 0 | 183000.3801 | 0 | 0 | 0 | 7477685.2693 | 0 | 0 | 0 | 0 | 227411.4952 | 0 | 0 | 0 | 0 | 0 | 0 | 0 | 0 | 0 | 0 | 0 | 825.172 | 0 | 0
2016-05-20 | 0 | 0 | 0 | 0 | 0 | 0 | 533177.7619 | 449796 | 0 | 0 | 0 | 2331674.1145 | 0 | 0 | 0 | 0 | 0 | 0 | 183000.3801 | 0 | 0 | 0 | 7477655.3585 | 0 | 0 | 0 | 0 | 83381.7619 | 0 | 0 | 0 | 0 | 0 | 0 | 0 | 0 | 0 | 0 | 0 | 0 | 0 | 0
2016-05-20 01:00 | 0 | 0 | 0 | 0 | 0 | 0 | 250587.2754 | 447542 | 0 | 0 | 0 | 2134719.3898 | 0 | 0 | 0 | 0 | 0 | 0 | 183000.3801 | 0 | 0 | 0 | 7477625.4479 | 0 | 0 | 0 | 0 | -196954.7246 | 0 | 0 | 0 | 0 | 0 | 0 | 0 | 0 | 0 | 0 | 0 | 0 | 0 | 0
2016-05-20 02:00 | 0 | 0 | 0 | 0 | 0 | 337627.6032 | 12028.4384 | 430084 | 0 | 0 | 0 | 2054291.4315 | 0 | 0 | 0 | 0 | 0 | 0 | 183000.3801 | 0 | 0 | 0 | 7477595.5374 | 0 | 0 | 0 | 0 | -80427.9584 | 0 | 0 | 0 | 0 | 0 | 0 | 0 | 0 | 0 | 0 | 0 | 0 | 0 | 0
2016-05-20 03:00 | 0 | 0 | 0 | 0 | 0 | 175951.5048 | 0 | 403363 | 0 | 0 | 0 | 1826879.9363 | 0 | 0 | 0 | 0 | 0 | 0 | 183000.3801 | 0 | 0 | 0 | 7477565.627 | 0 | 0 | 0 | 0 | -227411.4952 | 0 | 0 | 0 | 0 | 0 | 0 | 0 | 0 | 0 | 0 | 0 | 0 | 0 | 0
2016-05-20 04:00 | 0 | 0 | 0 | 0 | 0 | 69537.5466 | 0 | 378108 | 0 | 0 | 0 | 1599468.4411 | 0 | 0 | 0 | 0 | 0 | 0 | 101841.4219 | 0 | 0 | 0 | 7477535.7167 | 0 | 0 | 0 | 0 | -227411.4952 | 0 | 0 | 0 | 0 | 0 | 0 | 0 | -81158.9582 | 0 | 0 | 0 | 0 | 0 | 0
2016-05-20 05:00 | 0 | 0 | 0 | 0 | 0 | 132224.5048 | 0 | 359636 | 0 | 0 | 0 | 1372056.9459 | 0 | 0 | 0 | 0 | 0 | 0 | 101841.4219 | 0 | 0 | 0 | 7477505.8066 | 0 | 0 | 0 | 0 | -227411.4952 | 0 | 0 | 0 | 0 | 0 | 0 | 0 | 0 | 0 | 0 | 0 | 0 | 0 | 0
2016-05-20 06:00 | 0 | 0 | 0 | 0 | 0 | 198635.463 | 0 | 344888 | 0 | 0 | 0 | 1144645.4507 | 0 | 0 | 0 | 0 | 0 | 0 | 183000.3801 | 0 | 0 | 0 | 7477475.8966 | 0 | 0 | 0 | 0 | -227411.4952 | 0 | 0 | 0 | 0 | 0 | 0 | 0 | 81158.9582 | 0 | 0 | 0 | 0 | 0 | 0
2016-05-20 07:00 | 0 | 0 | 0 | 0 | 0 | 26432.5466 | 0 | 335003 | 0 | 0 | 0 | 917233.9555 | 0 | 0 | 0 | 0 | 0 | 0 | 101841.4219 | 0 | 0 | 0 | 7477445.9867 | 0 | 0 | 0 | 0 | -227411.4952 | 0 | 0 | 0 | 0 | 0 | 0 | 0 | -81158.9582 | 0 | 0 | 0 | 0 | 0 | 0
2016-05-20 08:00 | 0 | 0 | 0 | 0 | 0 | 186619.463 | 0 | 332872 | 0 | 0 | 0 | 689822.4603 | 0 | 0 | 0 | 0 | 0 | 0 | 183000.3801 | 0 | 0 | 0 | 7477416.0769 | 0 | 0 | 0 | 0 | -227411.4952 | 0 | 0 | 0 | 0 | 0 | 0 | 0 | 81158.9582 | 0 | 0 | 0 | 0 | 0 | 0
2016-05-20 09:00 | 0 | 0 | 0 | 0 | 0 | 32782.5466 | 0 | 341353 | 0 | 0 | 0 | 462410.9651 | 0 | 0 | 0 | 0 | 0 | 0 | 101841.4219 | 0 | 0 | 0 | 7477386.1672 | 0 | 0 | 0 | 0 | -227411.4952 | 0 | 0 | 0 | 0 | 0 | 0 | 0 | -81158.9582 | 0 | 0 | 0 | 0 | 0 | 0
2016-05-20 10:00 | 0 | 0 | 0 | 0 | 0 | 215616.463 | 0 | 361869 | 0 | 0 | 0 | 234999.4699 | 0 | 0 | 0 | 0 | 0 | 0 | 183000.3801 | 0 | 0 | 0 | 7477356.2577 | 0 | 0 | 0 | 0 | -227411.4952 | 0 | 0 | 0 | 0 | 0 | 0 | 0 | 81158.9582 | 0 | 0 | 0 | 0 | 0 | 0
2016-05-20 11:00 | 0 | 0 | 0 | 0 | 0 | 75072.5466 | 0 | 383643 | 0 | 0 | 0 | 7587.9747 | 0 | 0 | 0 | 0 | 0 | 0 | 101841.4219 | 0 | 0 | 0 | 7477326.3483 | 0 | 0 | 0 | 0 | -227411.4952 | 0 | 0 | 0 | 0 | 0 | 0 | 0 | -81158.9582 | 0 | 0 | 0 | 0 | 0 | 0
2016-05-20 12:00 | 0 | 0 | 0 | 0 | 0 | 222355.906 | 88389.161 | 399492 | 0 | 0 | 0 | 0 | 0 | 0 | 0 | 0 | 0 | 0 | 20682.4637 | 0 | 0 | 0 | 7477296.439 | 0 | 0 | 0 | 0 | -7587.9747 | 0 | 0 | 0 | 0 | 0 | 0 | 0 | -81158.9582 | 0 | 0 | 0 | 0 | 0 | 0
2016-05-20 13:00 | 0 | 0 | 0 | 0 | 0 | 0 | 425733.2038 | 413654 | 0 | 0 | 0 | 23859.5402 | 0 | 0 | 0 | 0 | 0 | 0 | 8902.1273 | 0 | 0 | 0 | 7477266.5298 | 0 | 0 | 0 | 0 | 23859.5402 | 0 | 0 | 0 | 0 | 0 | 0 | 0 | -11780.3364 | 0 | 0 | 0 | 0 | 0 | 0
2016-05-20 14:00 | 0 | 0 | 0 | 0 | 0 | 0 | 645247.3679 | 426738 | 0 | 0 | 0 | 251271.0354 | 0 | 0 | 0 | 0 | 0 | 0 | 0 | 0 | 0 | 0 | 7477236.6207 | 0 | 0 | 0 | 0 | 227411.4952 | 0 | 0 | 0 | 0 | 0 | 0 | 0 | -8902.1273 | 0 | 0 | 0 | 0 | 0 | 0
2016-05-20 15:00 | 0 | 0 | 0 | 0 | 0 | 0 | 678290.2333 | 435829 | 0 | 0 | 0 | 478682.5306 | 0 | 0 | 0 | 0 | 0 | 0 | 0 | 0 | 0 | 0 | 7489246.5022 | 0 | 0 | 0 | 0 | 227411.4952 | 0 | 0 | 0 | 0 | 0 | 0 | 0 | 0 | 0 | 0 | 0 | 15049.7381 | 0 | 0
2016-05-20 16:00 | 0 | 0 | 0 | 0 | 0 | 0 | 684266.2333 | 441805 | 0 | 0 | 0 | 706094.0258 | 0 | 0 | 0 | 0 | 0 | 0 | 0 | 0 | 0 | 0 | 7501256.3357 | 0 | 0 | 0 | 0 | 227411.4952 | 0 | 0 | 0 | 0 | 0 | 0 | 0 | 0 | 0 | 0 | 0 | 15049.7381 | 0 | 0
2016-05-20 17:00 | 0 | 0 | 0 | 0 | 0 | 0 | 769693.1915 | 446073 | 0 | 0 | 0 | 933505.521 | 0 | 0 | 0 | 0 | 0 | 0 | 81158.9582 | 0 | 0 | 0 | 7513266.1212 | 0 | 0 | 0 | 0 | 227411.4952 | 0 | 0 | 0 | 0 | 0 | 0 | 0 | 81158.9582 | 0 | 0 | 0 | 15049.7381 | 0 | 0
2016-05-20 18:00 | 0 | 0 | 0 | 0 | 0 | 0 | 772978.1915 | 449358 | 0 | 0 | 0 | 1160917.0162 | 0 | 0 | 0 | 0 | 0 | 0 | 162317.9163 | 0 | 0 | 0 | 7525275.8586 | 0 | 0 | 0 | 0 | 227411.4952 | 0 | 0 | 0 | 0 | 0 | 0 | 0 | 81158.9582 | 0 | 0 | 0 | 15049.7381 | 0 | 0
2016-05-20 19:00 | 0 | 0 | 0 | 0 | 0 | 0 | 714869.697 | 451726 | 0 | 0 | 0 | 1388328.5114 | 0 | 0 | 0 | 0 | 0 | 0 | 183000.3801 | 0 | 0 | 0 | 7537285.5479 | 0 | 0 | 0 | 0 | 227411.4952 | 0 | 0 | 0 | 0 | 0 | 0 | 0 | 20682.4637 | 0 | 0 | 0 | 15049.7381 | 0 | 0
2016-05-20 20:00 | 0 | 0 | 0 | 0 | 0 | 0 | 696494.2333 | 454033 | 0 | 0 | 0 | 1615740.0066 | 0 | 0 | 0 | 0 | 0 | 0 | 183000.3801 | 0 | 0 | 0 | 7549295.1893 | 0 | 0 | 0 | 0 | 227411.4952 | 0 | 0 | 0 | 0 | 0 | 0 | 0 | 0 | 0 | 0 | 0 | 15049.7381 | 0 | 0
2016-05-20 21:00 | 0 | 0 | 0 | 0 | 0 | 0 | 696860.2333 | 454399 | 0 | 0 | 0 | 1843151.5017 | 0 | 0 | 0 | 0 | 0 | 0 | 183000.3801 | 0 | 0 | 0 | 7561304.7826 | 0 | 0 | 0 | 0 | 227411.4952 | 0 | 0 | 0 | 0 | 0 | 0 | 0 | 0 | 0 | 0 | 0 | 15049.7381 | 0 | 0
2016-05-20 22:00 | 0 | 0 | 0 | 0 | 0 | 0 | 692107.2333 | 449646 | 0 | 0 | 0 | 2070562.9969 | 0 | 0 | 0 | 0 | 0 | 0 | 183000.3801 | 0 | 0 | 0 | 7573314.3278 | 0 | 0 | 0 | 0 | 227411.4952 | 0 | 0 | 0 | 0 | 0 | 0 | 0 | 0 | 0 | 0 | 0 | 15049.7381 | 0 | 0
2016-05-20 23:00 | 0 | 0 | 0 | 0 | 0 | 0 | 676372.4753 | 441625 | 0 | 0 | 0 | 2297974.4921 | 0 | 0 | 0 | 0 | 0 | 0 | 183000.3801 | 0 | 0 | 0 | 7579152.8186 | 0 | 0 | 0 | 0 | 227411.4952 | 0 | 0 | 0 | 0 | 0 | 0 | 0 | 0 | 0 | 0 | 0 | 7335.9801 | 0 | 0
2016-05-21 | 0 | 0 | 0 | 0 | 0 | 0 | 545508.9443 | 438654 | 0 | 0 | 0 | 2404829.4364 | 0 | 0 | 0 | 0 | 0 | 0 | 183000.3801 | 0 | 0 | 0 | 7579122.502 | 0 | 0 | 0 | 0 | 106854.9443 | 0 | 0 | 0 | 0 | 0 | 0 | 0 | 0 | 0 | 0 | 0 | 0 | 0 | 0
2016-05-21 01:00 | 0 | 0 | 0 | 0 | 0 | 63380.2038 | 239379.3117 | 433474 | 0 | 0 | 0 | 2274114.9519 | 0 | 0 | 0 | 0 | 0 | 0 | 183000.3801 | 0 | 0 | 0 | 7579092.1855 | 0 | 0 | 0 | 0 | -130714.4845 | 0 | 0 | 0 | 0 | 0 | 0 | 0 | 0 | 0 | 0 | 0 | 0 | 0 | 0
2016-05-21 02:00 | 0 | 0 | 0 | 0 | 0 | 81348.8715 | 25092.6752 | 415012 | 0 | 0 | 0 | 2046703.4567 | 0 | 0 | 0 | 0 | 0 | 0 | 101841.4219 | 0 | 0 | 0 | 7579061.8692 | 0 | 0 | 0 | 0 | -227411.4952 | 0 | 0 | 0 | 0 | 0 | 0 | 0 | -81158.9582 | 0 | 0 | 0 | 0 | 0 | 0
2016-05-21 03:00 | 0 | 0 | 0 | 0 | 0 | 229594.9992 | 0 | 396530 | 0 | 0 | 0 | 1819291.9615 | 0 | 0 | 0 | 0 | 0 | 0 | 162317.9163 | 0 | 0 | 0 | 7579031.5529 | 0 | 0 | 0 | 0 | -227411.4952 | 0 | 0 | 0 | 0 | 0 | 0 | 0 | 60476.4944 | 0 | 0 | 0 | 0 | 0 | 0
2016-05-21 04:00 | 0 | 0 | 0 | 0 | 0 | 65959.5466 | 0 | 374530 | 0 | 0 | 0 | 1591880.4663 | 0 | 0 | 0 | 0 | 0 | 0 | 81158.9582 | 0 | 0 | 0 | 7579001.2368 | 0 | 0 | 0 | 0 | -227411.4952 | 0 | 0 | 0 | 0 | 0 | 0 | 0 | -81158.9582 | 0 | 0 | 0 | 0 | 0 | 0
2016-05-21 05:00 | 0 | 0 | 0 | 0 | 0 | 47251.5466 | 0 | 355822 | 0 | 0 | 0 | 1364468.9711 | 0 | 0 | 0 | 0 | 0 | 0 | 0 | 0 | 0 | 0 | 7578970.9208 | 0 | 0 | 0 | 0 | -227411.4952 | 0 | 0 | 0 | 0 | 0 | 0 | 0 | -81158.9582 | 0 | 0 | 0 | 0 | 0 | 0
2016-05-21 06:00 | 0 | 0 | 0 | 0 | 0 | 112877.5048 | 0 | 340289 | 0 | 0 | 0 | 1137057.4759 | 0 | 0 | 0 | 0 | 0 | 0 | 0 | 0 | 0 | 0 | 7578940.6049 | 0 | 0 | 0 | 0 | -227411.4952 | 0 | 0 | 0 | 0 | 0 | 0 | 0 | 0 | 0 | 0 | 0 | 0 | 0 | 0
2016-05-21 07:00 | 0 | 0 | 0 | 0 | 0 | 103527.5048 | 0 | 330939 | 0 | 0 | 0 | 909645.9808 | 0 | 0 | 0 | 0 | 0 | 0 | 0 | 0 | 0 | 0 | 7578910.2892 | 0 | 0 | 0 | 0 | -227411.4952 | 0 | 0 | 0 | 0 | 0 | 0 | 0 | 0 | 0 | 0 | 0 | 0 | 0 | 0
2016-05-21 08:00 | 0 | 0 | 0 | 0 | 0 | 98641.5048 | 0 | 326053 | 0 | 0 | 0 | 682234.4856 | 0 | 0 | 0 | 0 | 0 | 0 | 0 | 0 | 0 | 0 | 7578879.9735 | 0 | 0 | 0 | 0 | -227411.4952 | 0 | 0 | 0 | 0 | 0 | 0 | 0 | 0 | 0 | 0 | 0 | 0 | 0 | 0
2016-05-21 09:00 | 0 | 0 | 0 | 0 | 0 | 98500.5048 | 0 | 325912 | 0 | 0 | 0 | 454822.9904 | 0 | 0 | 0 | 0 | 0 | 0 | 0 | 0 | 0 | 0 | 7578849.658 | 0 | 0 | 0 | 0 | -227411.4952 | 0 | 0 | 0 | 0 | 0 | 0 | 0 | 0 | 0 | 0 | 0 | 0 | 0 | 0
2016-05-21 10:00 | 0 | 0 | 0 | 0 | 0 | 102982.5048 | 0 | 330394 | 0 | 0 | 0 | 227411.4952 | 0 | 0 | 0 | 0 | 0 | 0 | 0 | 0 | 0 | 0 | 7578819.3426 | 0 | 0 | 0 | 0 | -227411.4952 | 0 | 0 | 0 | 0 | 0 | 0 | 0 | 0 | 0 | 0 | 0 | 0 | 0 | 0
2016-05-21 11:00 | 0 | 0 | 0 | 0 | 0 | 110639.5048 | 0 | 338051 | 0 | 0 | 0 | 0 | 0 | 0 | 0 | 0 | 0 | 0 | 0 | 0 | 0 | 0 | 7578789.0273 | 0 | 0 | 0 | 0 | -227411.4952 | 0 | 0 | 0 | 0 | 0 | 0 | 0 | 0 | 0 | 0 | 0 | 0 | 0 | 0
2016-05-21 12:00 | 0 | 0 | 0 | 0 | 0 | 270457.2159 | 85097.7841 | 355555 | 0 | 0 | 0 | 0 | 0 | 0 | 0 | 0 | 0 | 0 | 0 | 0 | 0 | 0 | 7578758.7122 | 0 | 0 | 0 | 0 | 0 | 0 | 0 | 0 | 0 | 0 | 0 | 0 | 0 | 0 | 0 | 0 | 0 | 0 | 0
2016-05-21 13:00 | 0 | 0 | 0 | 0 | 0 | 0 | 437595.8184 | 375291 | 0 | 0 | 0 | 56421.7131 | 0 | 0 | 0 | 0 | 0 | 0 | 0 | 0 | 0 | 0 | 7583434.8813 | 0 | 0 | 0 | 0 | 56421.7131 | 0 | 0 | 0 | 0 | 0 | 0 | 0 | 0 | 0 | 0 | 0 | 5883.1053 | 0 | 0
2016-05-21 14:00 | 0 | 0 | 0 | 0 | 0 | 0 | 681086.0685 | 393987 | 0 | 0 | 0 | 283833.2083 | 0 | 0 | 0 | 0 | 0 | 0 | 44637.8352 | 0 | 0 | 0 | 7595444.3381 | 0 | 0 | 0 | 0 | 227411.4952 | 0 | 0 | 0 | 0 | 0 | 0 | 0 | 44637.8352 | 0 | 0 | 0 | 15049.7381 | 0 | 0
2016-05-21 15:00 | 0 | 0 | 0 | 0 | 0 | 0 | 606332.398 | 408509 | 0 | 0 | 0 | 511244.7035 | 0 | 0 | 0 | 0 | 0 | 0 | 0 | 0 | 0 | 0 | 7607453.7468 | 0 | 0 | 0 | 0 | 227411.4952 | 0 | 0 | 0 | 0 | 0 | 0 | 0 | -44637.8352 | 0 | 0 | 0 | 15049.7381 | 0 | 0
2016-05-21 16:00 | 0 | 0 | 0 | 0 | 0 | 0 | 660583.2333 | 418122 | 0 | 0 | 0 | 738656.1987 | 0 | 0 | 0 | 0 | 0 | 0 | 0 | 0 | 0 | 0 | 7619463.1074 | 0 | 0 | 0 | 0 | 227411.4952 | 0 | 0 | 0 | 0 | 0 | 0 | 0 | 0 | 0 | 0 | 0 | 15049.7381 | 0 | 0
2016-05-21 17:00 | 0 | 0 | 0 | 0 | 0 | 0 | 748139.1915 | 424519 | 0 | 0 | 0 | 966067.6939 | 0 | 0 | 0 | 0 | 0 | 0 | 81158.9582 | 0 | 0 | 0 | 7631472.42 | 0 | 0 | 0 | 0 | 227411.4952 | 0 | 0 | 0 | 0 | 0 | 0 | 0 | 81158.9582 | 0 | 0 | 0 | 15049.7381 | 0 | 0
2016-05-21 18:00 | 0 | 0 | 0 | 0 | 0 | 0 | 590874.2751 | 429572 | 0 | 0 | 0 | 1193479.1891 | 0 | 0 | 0 | 0 | 0 | 0 | 0 | 0 | 0 | 0 | 7643481.6846 | 0 | 0 | 0 | 0 | 227411.4952 | 0 | 0 | 0 | 0 | 0 | 0 | 0 | -81158.9582 | 0 | 0 | 0 | 15049.7381 | 0 | 0
2016-05-21 19:00 | 0 | 0 | 0 | 0 | 0 | 0 | 696561.697 | 433418 | 0 | 0 | 0 | 1420890.6843 | 0 | 0 | 0 | 0 | 0 | 0 | 20682.4637 | 0 | 0 | 0 | 7655490.9012 | 0 | 0 | 0 | 0 | 227411.4952 | 0 | 0 | 0 | 0 | 0 | 0 | 0 | 20682.4637 | 0 | 0 | 0 | 15049.7381 | 0 | 0
2016-05-21 20:00 | 0 | 0 | 0 | 0 | 0 | 0 | 760597.1915 | 436977 | 0 | 0 | 0 | 1648302.1795 | 0 | 0 | 0 | 0 | 0 | 0 | 101841.4219 | 0 | 0 | 0 | 7667500.0697 | 0 | 0 | 0 | 0 | 227411.4952 | 0 | 0 | 0 | 0 | 0 | 0 | 0 | 81158.9582 | 0 | 0 | 0 | 15049.7381 | 0 | 0
2016-05-21 21:00 | 0 | 0 | 0 | 0 | 0 | 0 | 763169.1915 | 439549 | 0 | 0 | 0 | 1875713.6746 | 0 | 0 | 0 | 0 | 0 | 0 | 183000.3801 | 0 | 0 | 0 | 7679509.1902 | 0 | 0 | 0 | 0 | 227411.4952 | 0 | 0 | 0 | 0 | 0 | 0 | 0 | 81158.9582 | 0 | 0 | 0 | 15049.7381 | 0 | 0
2016-05-21 22:00 | 0 | 0 | 0 | 0 | 0 | 0 | 657501.3849 | 436862 | 0 | 0 | 0 | 2103125.1698 | 0 | 0 | 0 | 0 | 0 | 0 | 161178.5317 | 0 | 0 | 0 | 7691518.2626 | 0 | 0 | 0 | 0 | 227411.4952 | 0 | 0 | 0 | 0 | 0 | 0 | 0 | -21821.8484 | 0 | 0 | 0 | 15049.7381 | 0 | 0
2016-05-21 23:00 | 0 | 0 | 0 | 0 | 0 | 0 | 695855.0817 | 431572 | 0 | 0 | 0 | 2330536.665 | 0 | 0 | 0 | 0 | 0 | 0 | 183000.3801 | 0 | 0 | 0 | 7703527.287 | 0 | 0 | 0 | 0 | 227411.4952 | 0 | 0 | 0 | 0 | 0 | 0 | 0 | 21821.8484 | 0 | 0 | 0 | 15049.7381 | 0 | 0
2016-05-22 | 0 | 0 | 0 | 0 | 0 | 0 | 518815.7171 | 426922 | 0 | 0 | 0 | 2407380.644 | 0 | 0 | 0 | 0 | 0 | 0 | 183000.3801 | 0 | 0 | 0 | 7715536.2634 | 0 | 0 | 0 | 0 | 76843.979 | 0 | 0 | 0 | 0 | 0 | 0 | 0 | 0 | 0 | 0 | 0 | 15049.7381 | 0 | 0
2016-05-22 01:00 | 0 | 0 | 0 | 0 | 0 | 0 | 238728.3166 | 422713 | 0 | 0 | 0 | 2223395.9606 | 0 | 0 | 0 | 0 | 0 | 0 | 183000.3801 | 0 | 0 | 0 | 7715505.4012 | 0 | 0 | 0 | 0 | -183984.6834 | 0 | 0 | 0 | 0 | 0 | 0 | 0 | 0 | 0 | 0 | 0 | 0 | 0 | 0
2016-05-22 02:00 | 0 | 0 | 0 | 0 | 0 | 165321.1092 | 17953.3956 | 410686 | 0 | 0 | 0 | 1995984.4655 | 0 | 0 | 0 | 0 | 0 | 0 | 183000.3801 | 0 | 0 | 0 | 7715474.5392 | 0 | 0 | 0 | 0 | -227411.4952 | 0 | 0 | 0 | 0 | 0 | 0 | 0 | 0 | 0 | 0 | 0 | 0 | 0 | 0
2016-05-22 03:00 | 0 | 0 | 0 | 0 | 0 | 164440.5048 | 0 | 391852 | 0 | 0 | 0 | 1768572.9703 | 0 | 0 | 0 | 0 | 0 | 0 | 183000.3801 | 0 | 0 | 0 | 7715443.6773 | 0 | 0 | 0 | 0 | -227411.4952 | 0 | 0 | 0 | 0 | 0 | 0 | 0 | 0 | 0 | 0 | 0 | 0 | 0 | 0
2016-05-22 04:00 | 0 | 0 | 0 | 0 | 0 | 144263.5048 | 0 | 371675 | 0 | 0 | 0 | 1541161.4751 | 0 | 0 | 0 | 0 | 0 | 0 | 183000.3801 | 0 | 0 | 0 | 7715412.8155 | 0 | 0 | 0 | 0 | -227411.4952 | 0 | 0 | 0 | 0 | 0 | 0 | 0 | 0 | 0 | 0 | 0 | 0 | 0 | 0
2016-05-22 05:00 | 0 | 0 | 0 | 0 | 0 | 104240.0411 | 0 | 352334 | 0 | 0 | 0 | 1313749.9799 | 0 | 0 | 0 | 0 | 0 | 0 | 162317.9163 | 0 | 0 | 0 | 7715381.9539 | 0 | 0 | 0 | 0 | -227411.4952 | 0 | 0 | 0 | 0 | 0 | 0 | 0 | -20682.4637 | 0 | 0 | 0 | 0 | 0 | 0
2016-05-22 06:00 | 0 | 0 | 0 | 0 | 0 | 28570.5466 | 0 | 337141 | 0 | 0 | 0 | 1086338.4847 | 0 | 0 | 0 | 0 | 0 | 0 | 81158.9582 | 0 | 0 | 0 | 7715351.0923 | 0 | 0 | 0 | 0 | -227411.4952 | 0 | 0 | 0 | 0 | 0 | 0 | 0 | -81158.9582 | 0 | 0 | 0 | 0 | 0 | 0
2016-05-22 07:00 | 0 | 0 | 0 | 0 | 0 | 18079.5466 | 0 | 326650 | 0 | 0 | 0 | 858926.9895 | 0 | 0 | 0 | 0 | 0 | 0 | 0 | 0 | 0 | 0 | 7715320.2309 | 0 | 0 | 0 | 0 | -227411.4952 | 0 | 0 | 0 | 0 | 0 | 0 | 0 | -81158.9582 | 0 | 0 | 0 | 0 | 0 | 0
2016-05-22 08:00 | 0 | 0 | 0 | 0 | 0 | 93605.5048 | 0 | 321017 | 0 | 0 | 0 | 631515.4943 | 0 | 0 | 0 | 0 | 0 | 0 | 0 | 0 | 0 | 0 | 7715289.3697 | 0 | 0 | 0 | 0 | -227411.4952 | 0 | 0 | 0 | 0 | 0 | 0 | 0 | 0 | 0 | 0 | 0 | 0 | 0 | 0
2016-05-22 09:00 | 0 | 0 | 0 | 0 | 0 | 173107.463 | 0 | 319360 | 0 | 0 | 0 | 404103.9991 | 0 | 0 | 0 | 0 | 0 | 0 | 81158.9582 | 0 | 0 | 0 | 7715258.5085 | 0 | 0 | 0 | 0 | -227411.4952 | 0 | 0 | 0 | 0 | 0 | 0 | 0 | 81158.9582 | 0 | 0 | 0 | 0 | 0 | 0
2016-05-22 10:00 | 0 | 0 | 0 | 0 | 0 | 10650.5466 | 0 | 319221 | 0 | 0 | 0 | 176692.5039 | 0 | 0 | 0 | 0 | 0 | 0 | 0 | 0 | 0 | 0 | 7715227.6475 | 0 | 0 | 0 | 0 | -227411.4952 | 0 | 0 | 0 | 0 | 0 | 0 | 0 | -81158.9582 | 0 | 0 | 0 | 0 | 0 | 0
2016-05-22 11:00 | 0 | 0 | 0 | 0 | 0 | 404091.1286 | 0 | 324076 | 0 | 0 | 0 | 227411.4952 | 0 | 0 | 0 | 0 | 0 | 0 | 29296.1373 | 0 | 0 | 0 | 7715196.7866 | 0 | 0 | 0 | 0 | 50718.9913 | 0 | 0 | 0 | 0 | 0 | 0 | 0 | 29296.1373 | 0 | 0 | 0 | 0 | 0 | 0
2016-05-22 12:00 | 0 | 0 | 0 | 0 | 0 | 0 | 83384.3675 | 340092 | 0 | 0 | 0 | 0 | 0 | 0 | 0 | 0 | 0 | 0 | 0 | 0 | 0 | 0 | 7715165.9258 | 0 | 0 | 0 | 0 | -227411.4952 | 0 | 0 | 0 | 0 | 0 | 0 | 0 | -29296.1373 | 0 | 0 | 0 | 0 | 0 | 0
2016-05-22 13:00 | 0 | 0 | 0 | 0 | 0 | 0 | 456676.9539 | 358790 | 0 | 0 | 0 | 82837.2158 | 0 | 0 | 0 | 0 | 0 | 0 | 0 | 0 | 0 | 0 | 7727174.8556 | 0 | 0 | 0 | 0 | 82837.2158 | 0 | 0 | 0 | 0 | 0 | 0 | 0 | 0 | 0 | 0 | 0 | 15049.7381 | 0 | 0
2016-05-22 14:00 | 0 | 0 | 0 | 0 | 0 | 0 | 687041.0695 | 375530 | 0 | 0 | 0 | 310248.711 | 0 | 0 | 0 | 0 | 0 | 0 | 69049.8362 | 0 | 0 | 0 | 7739183.7374 | 0 | 0 | 0 | 0 | 227411.4952 | 0 | 0 | 0 | 0 | 0 | 0 | 0 | 69049.8362 | 0 | 0 | 0 | 15049.7381 | 0 | 0
2016-05-22 15:00 | 0 | 0 | 0 | 0 | 0 | 0 | 643610.3552 | 389040 | 0 | 0 | 0 | 537660.2062 | 0 | 0 | 0 | 0 | 0 | 0 | 81158.9582 | 0 | 0 | 0 | 7751192.5711 | 0 | 0 | 0 | 0 | 227411.4952 | 0 | 0 | 0 | 0 | 0 | 0 | 0 | 12109.1219 | 0 | 0 | 0 | 15049.7381 | 0 | 0
2016-05-22 16:00 | 0 | 0 | 0 | 0 | 0 | 0 | 562408.2751 | 401106 | 0 | 0 | 0 | 765071.7014 | 0 | 0 | 0 | 0 | 0 | 0 | 0 | 0 | 0 | 0 | 7763201.3568 | 0 | 0 | 0 | 0 | 227411.4952 | 0 | 0 | 0 | 0 | 0 | 0 | 0 | -81158.9582 | 0 | 0 | 0 | 15049.7381 | 0 | 0
2016-05-22 17:00 | 0 | 0 | 0 | 0 | 0 | 0 | 734270.1915 | 410650 | 0 | 0 | 0 | 992483.1965 | 0 | 0 | 0 | 0 | 0 | 0 | 81158.9582 | 0 | 0 | 0 | 7775210.0945 | 0 | 0 | 0 | 0 | 227411.4952 | 0 | 0 | 0 | 0 | 0 | 0 | 0 | 81158.9582 | 0 | 0 | 0 | 15049.7381 | 0 | 0
2016-05-22 18:00 | 0 | 0 | 0 | 0 | 0 | 0 | 580312.2751 | 419010 | 0 | 0 | 0 | 1219894.6917 | 0 | 0 | 0 | 0 | 0 | 0 | 0 | 0 | 0 | 0 | 7787218.7841 | 0 | 0 | 0 | 0 | 227411.4952 | 0 | 0 | 0 | 0 | 0 | 0 | 0 | -81158.9582 | 0 | 0 | 0 | 15049.7381 | 0 | 0
2016-05-22 19:00 | 0 | 0 | 0 | 0 | 0 | 0 | 749817.1915 | 426197 | 0 | 0 | 0 | 1447306.1869 | 0 | 0 | 0 | 0 | 0 | 0 | 81158.9582 | 0 | 0 | 0 | 7799227.4257 | 0 | 0 | 0 | 0 | 227411.4952 | 0 | 0 | 0 | 0 | 0 | 0 | 0 | 81158.9582 | 0 | 0 | 0 | 15049.7381 | 0 | 0
2016-05-22 20:00 | 0 | 0 | 0 | 0 | 0 | 0 | 595651.2751 | 434349 | 0 | 0 | 0 | 1674717.6821 | 0 | 0 | 0 | 0 | 0 | 0 | 0 | 0 | 0 | 0 | 7811236.0193 | 0 | 0 | 0 | 0 | 227411.4952 | 0 | 0 | 0 | 0 | 0 | 0 | 0 | -81158.9582 | 0 | 0 | 0 | 15049.7381 | 0 | 0
2016-05-22 21:00 | 0 | 0 | 0 | 0 | 0 | 0 | 683420.2333 | 440959 | 0 | 0 | 0 | 1902129.1773 | 0 | 0 | 0 | 0 | 0 | 0 | 0 | 0 | 0 | 0 | 7823244.5648 | 0 | 0 | 0 | 0 | 227411.4952 | 0 | 0 | 0 | 0 | 0 | 0 | 0 | 0 | 0 | 0 | 0 | 15049.7381 | 0 | 0
2016-05-22 22:00 | 0 | 0 | 0 | 0 | 0 | 0 | 748133.5809 | 443899 | 0 | 0 | 0 | 2129540.6725 | 0 | 0 | 0 | 0 | 0 | 0 | 61773.3476 | 0 | 0 | 0 | 7835253.0623 | 0 | 0 | 0 | 0 | 227411.4952 | 0 | 0 | 0 | 0 | 0 | 0 | 0 | 61773.3476 | 0 | 0 | 0 | 15049.7381 | 0 | 0
2016-05-22 23:00 | 0 | 0 | 0 | 0 | 0 | 0 | 731587.3722 | 442256 | 0 | 0 | 0 | 2322663.3484 | 0 | 0 | 0 | 0 | 0 | 0 | 142932.3058 | 0 | 0 | 0 | 7847261.5118 | 0 | 0 | 0 | 0 | 193122.6759 | 0 | 0 | 0 | 0 | 0 | 0 | 0 | 81158.9582 | 0 | 0 | 0 | 15049.7381 | 0 | 0
2016-05-23 | 0 | 0 | 0 | 0 | 0 | 0 | 580290.108 | 440455 | 0 | 0 | 0 | 2407380.644 | 0 | 0 | 0 | 0 | 0 | 0 | 183000.3801 | 0 | 0 | 0 | 7859269.9132 | 0 | 0 | 0 | 0 | 84717.2956 | 0 | 0 | 0 | 0 | 0 | 0 | 0 | 40068.0743 | 0 | 0 | 0 | 15049.7381 | 0 | 0
2016-05-23 01:00 | 0 | 0 | 0 | 0 | 0 | 0 | 280311.5945 | 437320 | 0 | 0 | 0 | 2250372.2385 | 0 | 0 | 0 | 0 | 0 | 0 | 183000.3801 | 0 | 0 | 0 | 7859238.4761 | 0 | 0 | 0 | 0 | -157008.4055 | 0 | 0 | 0 | 0 | 0 | 0 | 0 | 0 | 0 | 0 | 0 | 0 | 0 | 0
2016-05-23 02:00 | 0 | 0 | 0 | 0 | 0 | 86341.3752 | 26696.1714 | 421608 | 0 | 0 | 0 | 2022960.7433 | 0 | 0 | 0 | 0 | 0 | 0 | 101841.4219 | 0 | 0 | 0 | 7859207.0392 | 0 | 0 | 0 | 0 | -227411.4952 | 0 | 0 | 0 | 0 | 0 | 0 | 0 | -81158.9582 | 0 | 0 | 0 | 0 | 0 | 0
2016-05-23 03:00 | 0 | 0 | 0 | 0 | 0 | 503223.6027 | 0 | 397199 | 0 | 0 | 0 | 2047826.3878 | 0 | 0 | 0 | 0 | 0 | 0 | 183000.3801 | 0 | 0 | 0 | 7859175.6023 | 0 | 0 | 0 | 0 | 24865.6445 | 0 | 0 | 0 | 0 | 0 | 0 | 0 | 81158.9582 | 0 | 0 | 0 | 0 | 0 | 0
2016-05-23 04:00 | 0 | 0 | 0 | 0 | 0 | 64267.5466 | 0 | 372838 | 0 | 0 | 0 | 1820414.8926 | 0 | 0 | 0 | 0 | 0 | 0 | 101841.4219 | 0 | 0 | 0 | 7859144.1656 | 0 | 0 | 0 | 0 | -227411.4952 | 0 | 0 | 0 | 0 | 0 | 0 | 0 | -81158.9582 | 0 | 0 | 0 | 0 | 0 | 0
2016-05-23 05:00 | 0 | 0 | 0 | 0 | 0 | 206329.463 | 0 | 352582 | 0 | 0 | 0 | 1593003.3974 | 0 | 0 | 0 | 0 | 0 | 0 | 183000.3801 | 0 | 0 | 0 | 7859112.7291 | 0 | 0 | 0 | 0 | -227411.4952 | 0 | 0 | 0 | 0 | 0 | 0 | 0 | 81158.9582 | 0 | 0 | 0 | 0 | 0 | 0
2016-05-23 06:00 | 0 | 0 | 0 | 0 | 0 | 89685.0411 | 0 | 337779 | 0 | 0 | 0 | 1365591.9022 | 0 | 0 | 0 | 0 | 0 | 0 | 162317.9163 | 0 | 0 | 0 | 7859081.2926 | 0 | 0 | 0 | 0 | -227411.4952 | 0 | 0 | 0 | 0 | 0 | 0 | 0 | -20682.4637 | 0 | 0 | 0 | 0 | 0 | 0
2016-05-23 07:00 | 0 | 0 | 0 | 0 | 0 | 20495.5466 | 0 | 329066 | 0 | 0 | 0 | 1138180.4071 | 0 | 0 | 0 | 0 | 0 | 0 | 81158.9582 | 0 | 0 | 0 | 7859049.8563 | 0 | 0 | 0 | 0 | -227411.4952 | 0 | 0 | 0 | 0 | 0 | 0 | 0 | -81158.9582 | 0 | 0 | 0 | 0 | 0 | 0
2016-05-23 08:00 | 0 | 0 | 0 | 0 | 0 | 18114.5466 | 0 | 326685 | 0 | 0 | 0 | 910768.9119 | 0 | 0 | 0 | 0 | 0 | 0 | 0 | 0 | 0 | 0 | 7859018.4201 | 0 | 0 | 0 | 0 | -227411.4952 | 0 | 0 | 0 | 0 | 0 | 0 | 0 | -81158.9582 | 0 | 0 | 0 | 0 | 0 | 0
2016-05-23 09:00 | 0 | 0 | 0 | 0 | 0 | 190140.463 | 0 | 336393 | 0 | 0 | 0 | 683357.4167 | 0 | 0 | 0 | 0 | 0 | 0 | 81158.9582 | 0 | 0 | 0 | 7858986.984 | 0 | 0 | 0 | 0 | -227411.4952 | 0 | 0 | 0 | 0 | 0 | 0 | 0 | 81158.9582 | 0 | 0 | 0 | 0 | 0 | 0
2016-05-23 10:00 | 0 | 0 | 0 | 0 | 0 | 49563.5466 | 0 | 358134 | 0 | 0 | 0 | 455945.9215 | 0 | 0 | 0 | 0 | 0 | 0 | 0 | 0 | 0 | 0 | 7858955.5481 | 0 | 0 | 0 | 0 | -227411.4952 | 0 | 0 | 0 | 0 | 0 | 0 | 0 | -81158.9582 | 0 | 0 | 0 | 0 | 0 | 0
2016-05-23 11:00 | 0 | 0 | 0 | 0 | 0 | 154048.5048 | 0 | 381460 | 0 | 0 | 0 | 228534.4263 | 0 | 0 | 0 | 0 | 0 | 0 | 0 | 0 | 0 | 0 | 7858924.1122 | 0 | 0 | 0 | 0 | -227411.4952 | 0 | 0 | 0 | 0 | 0 | 0 | 0 | 0 | 0 | 0 | 0 | 0 | 0 | 0
2016-05-23 12:00 | 0 | 0 | 0 | 0 | 0 | 77682.6566 | 94664.8483 | 399759 | 0 | 0 | 0 | 1122.9311 | 0 | 0 | 0 | 0 | 0 | 0 | 0 | 0 | 0 | 0 | 7858892.6765 | 0 | 0 | 0 | 0 | -227411.4952 | 0 | 0 | 0 | 0 | 0 | 0 | 0 | 0 | 0 | 0 | 0 | 0 | 0 | 0
2016-05-23 13:00 | 0 | 0 | 0 | 0 | 0 | 0 | 470872.6638 | 416209 | 0 | 0 | 0 | 55786.5949 | 0 | 0 | 0 | 0 | 0 | 0 | 0 | 0 | 0 | 0 | 7858861.241 | 0 | 0 | 0 | 0 | 54663.6638 | 0 | 0 | 0 | 0 | 0 | 0 | 0 | 0 | 0 | 0 | 0 | 0 | 0 | 0
2016-05-23 14:00 | 0 | 0 | 0 | 0 | 0 | 0 | 695064.4533 | 432114 | 0 | 0 | 0 | 283198.0901 | 0 | 0 | 0 | 0 | 0 | 0 | 20489.22 | 0 | 0 | 0 | 7870869.596 | 0 | 0 | 0 | 0 | 227411.4952 | 0 | 0 | 0 | 0 | 0 | 0 | 0 | 20489.22 | 0 | 0 | 0 | 15049.7381 | 0 | 0
2016-05-23 15:00 | 0 | 0 | 0 | 0 | 0 | 0 | 667978.0133 | 446006 | 0 | 0 | 0 | 510609.5853 | 0 | 0 | 0 | 0 | 0 | 0 | 0 | 0 | 0 | 0 | 7882877.903 | 0 | 0 | 0 | 0 | 227411.4952 | 0 | 0 | 0 | 0 | 0 | 0 | 0 | -20489.22 | 0 | 0 | 0 | 15049.7381 | 0 | 0
2016-05-23 16:00 | 0 | 0 | 0 | 0 | 0 | 0 | 700139.2333 | 457678 | 0 | 0 | 0 | 738021.0804 | 0 | 0 | 0 | 0 | 0 | 0 | 0 | 0 | 0 | 0 | 7894886.162 | 0 | 0 | 0 | 0 | 227411.4952 | 0 | 0 | 0 | 0 | 0 | 0 | 0 | 0 | 0 | 0 | 0 | 15049.7381 | 0 | 0
2016-05-23 17:00 | 0 | 0 | 0 | 0 | 0 | 0 | 792626.1915 | 469006 | 0 | 0 | 0 | 965432.5756 | 0 | 0 | 0 | 0 | 0 | 0 | 81158.9582 | 0 | 0 | 0 | 7906894.3729 | 0 | 0 | 0 | 0 | 227411.4952 | 0 | 0 | 0 | 0 | 0 | 0 | 0 | 81158.9582 | 0 | 0 | 0 | 15049.7381 | 0 | 0
2016-05-23 18:00 | 0 | 0 | 0 | 0 | 0 | 0 | 741491.697 | 478348 | 0 | 0 | 0 | 1192844.0708 | 0 | 0 | 0 | 0 | 0 | 0 | 101841.4219 | 0 | 0 | 0 | 7918902.5358 | 0 | 0 | 0 | 0 | 227411.4952 | 0 | 0 | 0 | 0 | 0 | 0 | 0 | 20682.4637 | 0 | 0 | 0 | 15049.7381 | 0 | 0
2016-05-23 19:00 | 0 | 0 | 0 | 0 | 0 | 0 | 809709.1915 | 486089 | 0 | 0 | 0 | 1420255.566 | 0 | 0 | 0 | 0 | 0 | 0 | 183000.3801 | 0 | 0 | 0 | 7930910.6506 | 0 | 0 | 0 | 0 | 227411.4952 | 0 | 0 | 0 | 0 | 0 | 0 | 0 | 81158.9582 | 0 | 0 | 0 | 15049.7381 | 0 | 0
2016-05-23 20:00 | 0 | 0 | 0 | 0 | 0 | 0 | 733333.2333 | 490872 | 0 | 0 | 0 | 1647667.0612 | 0 | 0 | 0 | 0 | 0 | 0 | 183000.3801 | 0 | 0 | 0 | 7942918.7175 | 0 | 0 | 0 | 0 | 227411.4952 | 0 | 0 | 0 | 0 | 0 | 0 | 0 | 0 | 0 | 0 | 0 | 15049.7381 | 0 | 0
2016-05-23 21:00 | 0 | 0 | 0 | 0 | 0 | 0 | 656246.4254 | 493110 | 0 | 0 | 0 | 1875078.5564 | 0 | 0 | 0 | 0 | 0 | 0 | 103675.5722 | 0 | 0 | 0 | 7954926.7363 | 0 | 0 | 0 | 0 | 227411.4952 | 0 | 0 | 0 | 0 | 0 | 0 | 0 | -79324.8079 | 0 | 0 | 0 | 15049.7381 | 0 | 0
2016-05-23 22:00 | 0 | 0 | 0 | 0 | 0 | 0 | 812527.0412 | 490741 | 0 | 0 | 0 | 2102490.0516 | 0 | 0 | 0 | 0 | 0 | 0 | 183000.3801 | 0 | 0 | 0 | 7966934.707 | 0 | 0 | 0 | 0 | 227411.4952 | 0 | 0 | 0 | 0 | 0 | 0 | 0 | 79324.8079 | 0 | 0 | 0 | 15049.7381 | 0 | 0
2016-05-23 23:00 | 0 | 0 | 0 | 0 | 0 | 0 | 721687.8989 | 484074 | 0 | 0 | 0 | 2329901.5468 | 0 | 0 | 0 | 0 | 0 | 0 | 183000.3801 | 0 | 0 | 0 | 7975064.7623 | 0 | 0 | 0 | 0 | 227411.4952 | 0 | 0 | 0 | 0 | 0 | 0 | 0 | 0 | 0 | 0 | 0 | 10202.4037 | 0 | 0
2016-05-24 | 0 | 0 | 0 | 0 | 0 | 0 | 555286.0973 | 477807 | 0 | 0 | 0 | 2407380.644 | 0 | 0 | 0 | 0 | 0 | 0 | 183000.3801 | 0 | 0 | 0 | 7975032.862 | 0 | 0 | 0 | 0 | 77479.0973 | 0 | 0 | 0 | 0 | 0 | 0 | 0 | 0 | 0 | 0 | 0 | 0 | 0 | 0
2016-05-24 01:00 | 0 | 0 | 0 | 0 | 0 | 227308.5711 | 243744.4289 | 471053 | 0 | 0 | 0 | 2407380.644 | 0 | 0 | 0 | 0 | 0 | 0 | 183000.3801 | 0 | 0 | 0 | 7975000.9619 | 0 | 0 | 0 | 0 | 0 | 0 | 0 | 0 | 0 | 0 | 0 | 0 | 0 | 0 | 0 | 0 | 0 | 0 | 0
2016-05-24 02:00 | 0 | 0 | 0 | 0 | 0 | 431927.6092 | 16980.3908 | 448908 | 0 | 0 | 0 | 2407380.644 | 0 | 0 | 0 | 0 | 0 | 0 | 183000.3801 | 0 | 0 | 0 | 7974969.0619 | 0 | 0 | 0 | 0 | 0 | 0 | 0 | 0 | 0 | 0 | 0 | 0 | 0 | 0 | 0 | 0 | 0 | 0 | 0
2016-05-24 03:00 | 0 | 0 | 0 | 0 | 0 | 207186.1074 | 0 | 420111 | 0 | 0 | 0 | 2275614.7097 | 0 | 0 | 0 | 0 | 0 | 0 | 101841.4219 | 0 | 0 | 0 | 7974937.162 | 0 | 0 | 0 | 0 | -131765.9344 | 0 | 0 | 0 | 0 | 0 | 0 | 0 | -81158.9582 | 0 | 0 | 0 | 0 | 0 | 0
2016-05-24 04:00 | 0 | 0 | 0 | 0 | 0 | 245981.463 | 0 | 392234 | 0 | 0 | 0 | 2048203.2145 | 0 | 0 | 0 | 0 | 0 | 0 | 183000.3801 | 0 | 0 | 0 | 7974905.2623 | 0 | 0 | 0 | 0 | -227411.4952 | 0 | 0 | 0 | 0 | 0 | 0 | 0 | 81158.9582 | 0 | 0 | 0 | 0 | 0 | 0
2016-05-24 05:00 | 0 | 0 | 0 | 0 | 0 | 142930.5048 | 0 | 370342 | 0 | 0 | 0 | 1820791.7193 | 0 | 0 | 0 | 0 | 0 | 0 | 183000.3801 | 0 | 0 | 0 | 7974873.3626 | 0 | 0 | 0 | 0 | -227411.4952 | 0 | 0 | 0 | 0 | 0 | 0 | 0 | 0 | 0 | 0 | 0 | 0 | 0 | 0
2016-05-24 06:00 | 0 | 0 | 0 | 0 | 0 | 45526.5466 | 0 | 354097 | 0 | 0 | 0 | 1593380.2241 | 0 | 0 | 0 | 0 | 0 | 0 | 101841.4219 | 0 | 0 | 0 | 7974841.4631 | 0 | 0 | 0 | 0 | -227411.4952 | 0 | 0 | 0 | 0 | 0 | 0 | 0 | -81158.9582 | 0 | 0 | 0 | 0 | 0 | 0
2016-05-24 07:00 | 0 | 0 | 0 | 0 | 0 | 177075.9992 | 0 | 344011 | 0 | 0 | 0 | 1365968.7289 | 0 | 0 | 0 | 0 | 0 | 0 | 162317.9163 | 0 | 0 | 0 | 7974809.5638 | 0 | 0 | 0 | 0 | -227411.4952 | 0 | 0 | 0 | 0 | 0 | 0 | 0 | 60476.4944 | 0 | 0 | 0 | 0 | 0 | 0
2016-05-24 08:00 | 0 | 0 | 0 | 0 | 0 | 32736.5466 | 0 | 341307 | 0 | 0 | 0 | 1138557.2337 | 0 | 0 | 0 | 0 | 0 | 0 | 81158.9582 | 0 | 0 | 0 | 7974777.6645 | 0 | 0 | 0 | 0 | -227411.4952 | 0 | 0 | 0 | 0 | 0 | 0 | 0 | -81158.9582 | 0 | 0 | 0 | 0 | 0 | 0
2016-05-24 09:00 | 0 | 0 | 0 | 0 | 0 | 39767.5466 | 0 | 348338 | 0 | 0 | 0 | 911145.7385 | 0 | 0 | 0 | 0 | 0 | 0 | 0 | 0 | 0 | 0 | 7974745.7654 | 0 | 0 | 0 | 0 | -227411.4952 | 0 | 0 | 0 | 0 | 0 | 0 | 0 | -81158.9582 | 0 | 0 | 0 | 0 | 0 | 0
2016-05-24 10:00 | 0 | 0 | 0 | 0 | 0 | 139260.5048 | 0 | 366672 | 0 | 0 | 0 | 683734.2433 | 0 | 0 | 0 | 0 | 0 | 0 | 0 | 0 | 0 | 0 | 7974713.8664 | 0 | 0 | 0 | 0 | -227411.4952 | 0 | 0 | 0 | 0 | 0 | 0 | 0 | 0 | 0 | 0 | 0 | 0 | 0 | 0
2016-05-24 11:00 | 0 | 0 | 0 | 0 | 0 | 162414.5048 | 0 | 389826 | 0 | 0 | 0 | 456322.7481 | 0 | 0 | 0 | 0 | 0 | 0 | 0 | 0 | 0 | 0 | 7974681.9676 | 0 | 0 | 0 | 0 | -227411.4952 | 0 | 0 | 0 | 0 | 0 | 0 | 0 | 0 | 0 | 0 | 0 | 0 | 0 | 0
2016-05-24 12:00 | 0 | 0 | 0 | 0 | 0 | 77040.5297 | 104210.9751 | 408663 | 0 | 0 | 0 | 228911.2529 | 0 | 0 | 0 | 0 | 0 | 0 | 0 | 0 | 0 | 0 | 7974650.0689 | 0 | 0 | 0 | 0 | -227411.4952 | 0 | 0 | 0 | 0 | 0 | 0 | 0 | 0 | 0 | 0 | 0 | 0 | 0 | 0
2016-05-24 13:00 | 0 | 0 | 0 | 0 | 0 | 0 | 448878.5439 | 426934 | 0 | 0 | 0 | 250855.7969 | 0 | 0 | 0 | 0 | 0 | 0 | 0 | 0 | 0 | 0 | 7974618.1703 | 0 | 0 | 0 | 0 | 21944.5439 | 0 | 0 | 0 | 0 | 0 | 0 | 0 | 0 | 0 | 0 | 0 | 0 | 0 | 0
2016-05-24 14:00 | 0 | 0 | 0 | 0 | 0 | 0 | 648985.3878 | 445433 | 0 | 0 | 0 | 454408.1847 | 0 | 0 | 0 | 0 | 0 | 0 | 0 | 0 | 0 | 0 | 7974586.2718 | 0 | 0 | 0 | 0 | 203552.3878 | 0 | 0 | 0 | 0 | 0 | 0 | 0 | 0 | 0 | 0 | 0 | 0 | 0 | 0
2016-05-24 15:00 | 0 | 0 | 0 | 0 | 0 | 0 | 780624.3304 | 462381 | 0 | 0 | 0 | 681819.6799 | 0 | 0 | 0 | 0 | 0 | 0 | 75782.0971 | 0 | 0 | 0 | 7986594.1639 | 0 | 0 | 0 | 0 | 227411.4952 | 0 | 0 | 0 | 0 | 0 | 0 | 0 | 75782.0971 | 0 | 0 | 0 | 15049.7381 | 0 | 0
2016-05-24 16:00 | 0 | 0 | 0 | 0 | 0 | 0 | 800020.1915 | 476400 | 0 | 0 | 0 | 909231.1751 | 0 | 0 | 0 | 0 | 0 | 0 | 156941.0552 | 0 | 0 | 0 | 7998602.008 | 0 | 0 | 0 | 0 | 227411.4952 | 0 | 0 | 0 | 0 | 0 | 0 | 0 | 81158.9582 | 0 | 0 | 0 | 15049.7381 | 0 | 0
2016-05-24 17:00 | 0 | 0 | 0 | 0 | 0 | 0 | 676631.5999 | 489270 | 0 | 0 | 0 | 1136642.6703 | 0 | 0 | 0 | 0 | 0 | 0 | 101841.4219 | 0 | 0 | 0 | 8010609.8041 | 0 | 0 | 0 | 0 | 227411.4952 | 0 | 0 | 0 | 0 | 0 | 0 | 0 | -55099.6333 | 0 | 0 | 0 | 15049.7381 | 0 | 0
2016-05-24 18:00 | 0 | 0 | 0 | 0 | 0 | 0 | 824527.1915 | 500907 | 0 | 0 | 0 | 1364054.1655 | 0 | 0 | 0 | 0 | 0 | 0 | 183000.3801 | 0 | 0 | 0 | 8022617.5521 | 0 | 0 | 0 | 0 | 227411.4952 | 0 | 0 | 0 | 0 | 0 | 0 | 0 | 81158.9582 | 0 | 0 | 0 | 15049.7381 | 0 | 0
2016-05-24 19:00 | 0 | 0 | 0 | 0 | 0 | 0 | 752243.2333 | 509782 | 0 | 0 | 0 | 1591465.6607 | 0 | 0 | 0 | 0 | 0 | 0 | 183000.3801 | 0 | 0 | 0 | 8034625.2521 | 0 | 0 | 0 | 0 | 227411.4952 | 0 | 0 | 0 | 0 | 0 | 0 | 0 | 0 | 0 | 0 | 0 | 15049.7381 | 0 | 0
2016-05-24 20:00 | 0 | 0 | 0 | 0 | 0 | 0 | 731535.5185 | 516707 | 0 | 0 | 0 | 1818877.1559 | 0 | 0 | 0 | 0 | 0 | 0 | 155367.6653 | 0 | 0 | 0 | 8046632.9041 | 0 | 0 | 0 | 0 | 227411.4952 | 0 | 0 | 0 | 0 | 0 | 0 | 0 | -27632.7148 | 0 | 0 | 0 | 15049.7381 | 0 | 0
2016-05-24 21:00 | 0 | 0 | 0 | 0 | 0 | 0 | 790226.948 | 520133 | 0 | 0 | 0 | 2046288.651 | 0 | 0 | 0 | 0 | 0 | 0 | 183000.3801 | 0 | 0 | 0 | 8058640.508 | 0 | 0 | 0 | 0 | 227411.4952 | 0 | 0 | 0 | 0 | 0 | 0 | 0 | 27632.7148 | 0 | 0 | 0 | 15049.7381 | 0 | 0
2016-05-24 22:00 | 0 | 0 | 0 | 0 | 0 | 0 | 744562.3184 | 518155 | 0 | 0 | 0 | 2272695.9695 | 0 | 0 | 0 | 0 | 0 | 0 | 183000.3801 | 0 | 0 | 0 | 8058608.2735 | 0 | 0 | 0 | 0 | 226407.3184 | 0 | 0 | 0 | 0 | 0 | 0 | 0 | 0 | 0 | 0 | 0 | 0 | 0 | 0
2016-05-24 23:00 | 0 | 0 | 0 | 0 | 0 | 0 | 644602.6746 | 509918 | 0 | 0 | 0 | 2407380.644 | 0 | 0 | 0 | 0 | 0 | 0 | 183000.3801 | 0 | 0 | 0 | 8058576.039 | 0 | 0 | 0 | 0 | 134684.6746 | 0 | 0 | 0 | 0 | 0 | 0 | 0 | 0 | 0 | 0 | 0 | 0 | 0 | 0
2016-05-25 | 0 | 0 | 0 | 0 | 0 | 0 | 498460.4424 | 501806 | 0 | 0 | 0 | 2407380.644 | 0 | 0 | 0 | 0 | 0 | 0 | 179654.8225 | 0 | 0 | 0 | 8058543.8047 | 0 | 0 | 0 | 0 | 0 | 0 | 0 | 0 | 0 | 0 | 0 | 0 | -3345.5576 | 0 | 0 | 0 | 0 | 0 | 0
2016-05-25 01:00 | 0 | 0 | 0 | 0 | 0 | 246541.1432 | 229787.9506 | 493666 | 0 | 0 | 0 | 2407380.644 | 0 | 0 | 0 | 0 | 0 | 0 | 162317.9163 | 0 | 0 | 0 | 8058511.5706 | 0 | 0 | 0 | 0 | 0 | 0 | 0 | 0 | 0 | 0 | 0 | 0 | -17336.9061 | 0 | 0 | 0 | 0 | 0 | 0
2016-05-25 02:00 | 0 | 0 | 0 | 0 | 0 | 372938.6912 | 15784.3507 | 469882 | 0 | 0 | 0 | 2407380.644 | 0 | 0 | 0 | 0 | 0 | 0 | 81158.9582 | 0 | 0 | 0 | 8058479.3365 | 0 | 0 | 0 | 0 | 0 | 0 | 0 | 0 | 0 | 0 | 0 | 0 | -81158.9582 | 0 | 0 | 0 | 0 | 0 | 0
2016-05-25 03:00 | 0 | 0 | 0 | 0 | 0 | 131259.5466 | 0 | 439830 | 0 | 0 | 0 | 2179969.1489 | 0 | 0 | 0 | 0 | 0 | 0 | 0 | 0 | 0 | 0 | 8058447.1026 | 0 | 0 | 0 | 0 | -227411.4952 | 0 | 0 | 0 | 0 | 0 | 0 | 0 | -81158.9582 | 0 | 0 | 0 | 0 | 0 | 0
2016-05-25 04:00 | 0 | 0 | 0 | 0 | 0 | 184692.5048 | 0 | 412104 | 0 | 0 | 0 | 1952557.6537 | 0 | 0 | 0 | 0 | 0 | 0 | 0 | 0 | 0 | 0 | 8058414.8688 | 0 | 0 | 0 | 0 | -227411.4952 | 0 | 0 | 0 | 0 | 0 | 0 | 0 | 0 | 0 | 0 | 0 | 0 | 0 | 0
2016-05-25 05:00 | 0 | 0 | 0 | 0 | 0 | 241857.463 | 0 | 388110 | 0 | 0 | 0 | 1725146.1585 | 0 | 0 | 0 | 0 | 0 | 0 | 81158.9582 | 0 | 0 | 0 | 8058382.6352 | 0 | 0 | 0 | 0 | -227411.4952 | 0 | 0 | 0 | 0 | 0 | 0 | 0 | 81158.9582 | 0 | 0 | 0 | 0 | 0 | 0
2016-05-25 06:00 | 0 | 0 | 0 | 0 | 0 | 60778.5466 | 0 | 369349 | 0 | 0 | 0 | 1497734.6633 | 0 | 0 | 0 | 0 | 0 | 0 | 0 | 0 | 0 | 0 | 8058350.4016 | 0 | 0 | 0 | 0 | -227411.4952 | 0 | 0 | 0 | 0 | 0 | 0 | 0 | -81158.9582 | 0 | 0 | 0 | 0 | 0 | 0
2016-05-25 07:00 | 0 | 0 | 0 | 0 | 0 | 129918.5048 | 0 | 357330 | 0 | 0 | 0 | 1270323.1681 | 0 | 0 | 0 | 0 | 0 | 0 | 0 | 0 | 0 | 0 | 8058318.1682 | 0 | 0 | 0 | 0 | -227411.4952 | 0 | 0 | 0 | 0 | 0 | 0 | 0 | 0 | 0 | 0 | 0 | 0 | 0 | 0
2016-05-25 08:00 | 0 | 0 | 0 | 0 | 0 | 125784.5048 | 0 | 353196 | 0 | 0 | 0 | 1042911.6729 | 0 | 0 | 0 | 0 | 0 | 0 | 0 | 0 | 0 | 0 | 8058285.9349 | 0 | 0 | 0 | 0 | -227411.4952 | 0 | 0 | 0 | 0 | 0 | 0 | 0 | 0 | 0 | 0 | 0 | 0 | 0 | 0
2016-05-25 09:00 | 0 | 0 | 0 | 0 | 0 | 133026.5048 | 0 | 360438 | 0 | 0 | 0 | 815500.1777 | 0 | 0 | 0 | 0 | 0 | 0 | 0 | 0 | 0 | 0 | 8058253.7018 | 0 | 0 | 0 | 0 | -227411.4952 | 0 | 0 | 0 | 0 | 0 | 0 | 0 | 0 | 0 | 0 | 0 | 0 | 0 | 0
2016-05-25 10:00 | 0 | 0 | 0 | 0 | 0 | 150469.5048 | 0 | 377881 | 0 | 0 | 0 | 588088.6825 | 0 | 0 | 0 | 0 | 0 | 0 | 0 | 0 | 0 | 0 | 8058221.4688 | 0 | 0 | 0 | 0 | -227411.4952 | 0 | 0 | 0 | 0 | 0 | 0 | 0 | 0 | 0 | 0 | 0 | 0 | 0 | 0
2016-05-25 11:00 | 0 | 0 | 0 | 0 | 0 | 172693.7545 | 0.75031 | 400106 | 0 | 0 | 0 | 360677.1873 | 0 | 0 | 0 | 0 | 0 | 0 | 0 | 0 | 0 | 0 | 8058189.2359 | 0 | 0 | 0 | 0 | -227411.4952 | 0 | 0 | 0 | 0 | 0 | 0 | 0 | 0 | 0 | 0 | 0 | 0 | 0 | 0
2016-05-25 12:00 | 0 | 0 | 0 | 0 | 0 | 82356.1865 | 110576.3183 | 420344 | 0 | 0 | 0 | 133265.6921 | 0 | 0 | 0 | 0 | 0 | 0 | 0 | 0 | 0 | 0 | 8058157.0031 | 0 | 0 | 0 | 0 | -227411.4952 | 0 | 0 | 0 | 0 | 0 | 0 | 0 | 0 | 0 | 0 | 0 | 0 | 0 | 0
2016-05-25 13:00 | 0 | 0 | 0 | 0 | 0 | 0 | 462553.4293 | 440803 | 0 | 0 | 0 | 155016.1214 | 0 | 0 | 0 | 0 | 0 | 0 | 0 | 0 | 0 | 0 | 8058124.7705 | 0 | 0 | 0 | 0 | 21750.4293 | 0 | 0 | 0 | 0 | 0 | 0 | 0 | 0 | 0 | 0 | 0 | 0 | 0 | 0
2016-05-25 14:00 | 0 | 0 | 0 | 0 | 0 | 0 | 659299.2144 | 461933 | 0 | 0 | 0 | 352382.3358 | 0 | 0 | 0 | 0 | 0 | 0 | 0 | 0 | 0 | 0 | 8058092.538 | 0 | 0 | 0 | 0 | 197366.2144 | 0 | 0 | 0 | 0 | 0 | 0 | 0 | 0 | 0 | 0 | 0 | 0 | 0 | 0
2016-05-25 15:00 | 0 | 0 | 0 | 0 | 0 | 0 | 792990.0635 | 481414 | 0 | 0 | 0 | 579793.831 | 0 | 0 | 0 | 0 | 0 | 0 | 69114.8302 | 0 | 0 | 0 | 8070100.0961 | 0 | 0 | 0 | 0 | 227411.4952 | 0 | 0 | 0 | 0 | 0 | 0 | 0 | 69114.8302 | 0 | 0 | 0 | 15049.7381 | 0 | 0
2016-05-25 16:00 | 0 | 0 | 0 | 0 | 0 | 0 | 821325.1915 | 497705 | 0 | 0 | 0 | 807205.3262 | 0 | 0 | 0 | 0 | 0 | 0 | 150273.7884 | 0 | 0 | 0 | 8082107.6062 | 0 | 0 | 0 | 0 | 227411.4952 | 0 | 0 | 0 | 0 | 0 | 0 | 0 | 81158.9582 | 0 | 0 | 0 | 15049.7381 | 0 | 0
2016-05-25 17:00 | 0 | 0 | 0 | 0 | 0 | 0 | 726588.3994 | 513227 | 0 | 0 | 0 | 1034616.8214 | 0 | 0 | 0 | 0 | 0 | 0 | 121173.9545 | 0 | 0 | 0 | 8094115.0682 | 0 | 0 | 0 | 0 | 227411.4952 | 0 | 0 | 0 | 0 | 0 | 0 | 0 | -29099.8339 | 0 | 0 | 0 | 15049.7381 | 0 | 0
2016-05-25 18:00 | 0 | 0 | 0 | 0 | 0 | 0 | 831048.6589 | 526761 | 0 | 0 | 0 | 1262028.3166 | 0 | 0 | 0 | 0 | 0 | 0 | 183000.3801 | 0 | 0 | 0 | 8106122.4823 | 0 | 0 | 0 | 0 | 227411.4952 | 0 | 0 | 0 | 0 | 0 | 0 | 0 | 61826.4256 | 0 | 0 | 0 | 15049.7381 | 0 | 0
2016-05-25 19:00 | 0 | 0 | 0 | 0 | 0 | 0 | 748275.9398 | 537291 | 0 | 0 | 0 | 1489439.8118 | 0 | 0 | 0 | 0 | 0 | 0 | 151524.0867 | 0 | 0 | 0 | 8118129.8482 | 0 | 0 | 0 | 0 | 227411.4952 | 0 | 0 | 0 | 0 | 0 | 0 | 0 | -31476.2934 | 0 | 0 | 0 | 15049.7381 | 0 | 0
2016-05-25 20:00 | 0 | 0 | 0 | 0 | 0 | 0 | 812204.0602 | 544450 | 0 | 0 | 0 | 1716851.307 | 0 | 0 | 0 | 0 | 0 | 0 | 176816.9136 | 0 | 0 | 0 | 8130137.1662 | 0 | 0 | 0 | 0 | 227411.4952 | 0 | 0 | 0 | 0 | 0 | 0 | 0 | 25292.827 | 0 | 0 | 0 | 15049.7381 | 0 | 0
2016-05-25 21:00 | 0 | 0 | 0 | 0 | 0 | 0 | 796075.6998 | 547431 | 0 | 0 | 0 | 1944262.8022 | 0 | 0 | 0 | 0 | 0 | 0 | 183000.3801 | 0 | 0 | 0 | 8142144.4361 | 0 | 0 | 0 | 0 | 227411.4952 | 0 | 0 | 0 | 0 | 0 | 0 | 0 | 6183.4665 | 0 | 0 | 0 | 15049.7381 | 0 | 0
2016-05-25 22:00 | 0 | 0 | 0 | 0 | 0 | 0 | 752595.9713 | 542287 | 0 | 0 | 0 | 2154571.7735 | 0 | 0 | 0 | 0 | 0 | 0 | 183000.3801 | 0 | 0 | 0 | 8142111.8675 | 0 | 0 | 0 | 0 | 210308.9713 | 0 | 0 | 0 | 0 | 0 | 0 | 0 | 0 | 0 | 0 | 0 | 0 | 0 | 0
2016-05-25 23:00 | 0 | 0 | 0 | 0 | 0 | 0 | 660605.0539 | 531381 | 0 | 0 | 0 | 2364954.7855 | 0 | 0 | 0 | 0 | 0 | 0 | 101841.4219 | 0 | 0 | 0 | 8142079.2991 | 0 | 0 | 0 | 0 | 210383.012 | 0 | 0 | 0 | 0 | 0 | 0 | 0 | -81158.9582 | 0 | 0 | 0 | 0 | 0 | 0
2016-05-26 | 0 | 0 | 0 | 0 | 0 | 0 | 519083.5449 | 521817 | 0 | 0 | 0 | 2284700.6462 | 0 | 0 | 0 | 0 | 0 | 0 | 179362.1061 | 0 | 0 | 0 | 8142046.7308 | 0 | 0 | 0 | 0 | -80254.1393 | 0 | 0 | 0 | 0 | 0 | 0 | 0 | 77520.6842 | 0 | 0 | 0 | 0 | 0 | 0
2016-05-26 01:00 | 0 | 0 | 0 | 0 | 0 | 0 | 240806.5969 | 512256 | 0 | 0 | 0 | 2094410.2012 | 0 | 0 | 0 | 0 | 0 | 0 | 98203.148 | 0 | 0 | 0 | 8142014.1626 | 0 | 0 | 0 | 0 | -190290.4449 | 0 | 0 | 0 | 0 | 0 | 0 | 0 | -81158.9582 | 0 | 0 | 0 | 0 | 0 | 0
2016-05-26 02:00 | 0 | 0 | 0 | 0 | 0 | 321937.5168 | 20221.9462 | 488412 | 0 | 0 | 0 | 1866998.706 | 0 | 0 | 0 | 0 | 0 | 0 | 179362.1061 | 0 | 0 | 0 | 8141981.5945 | 0 | 0 | 0 | 0 | -227411.4952 | 0 | 0 | 0 | 0 | 0 | 0 | 0 | 81158.9582 | 0 | 0 | 0 | 0 | 0 | 0
2016-05-26 03:00 | 0 | 0 | 0 | 0 | 0 | 232170.7788 | 0 | 455944 | 0 | 0 | 0 | 1639587.2108 | 0 | 0 | 0 | 0 | 0 | 0 | 183000.3801 | 0 | 0 | 0 | 8141949.0266 | 0 | 0 | 0 | 0 | -227411.4952 | 0 | 0 | 0 | 0 | 0 | 0 | 0 | 3638.274 | 0 | 0 | 0 | 0 | 0 | 0
2016-05-26 04:00 | 0 | 0 | 0 | 0 | 0 | 117064.5466 | 0 | 425635 | 0 | 0 | 0 | 1412175.7157 | 0 | 0 | 0 | 0 | 0 | 0 | 101841.4219 | 0 | 0 | 0 | 8141916.4588 | 0 | 0 | 0 | 0 | -227411.4952 | 0 | 0 | 0 | 0 | 0 | 0 | 0 | -81158.9582 | 0 | 0 | 0 | 0 | 0 | 0
2016-05-26 05:00 | 0 | 0 | 0 | 0 | 0 | 152463.0411 | 0 | 400557 | 0 | 0 | 0 | 1184764.2205 | 0 | 0 | 0 | 0 | 0 | 0 | 81158.9582 | 0 | 0 | 0 | 8141883.8911 | 0 | 0 | 0 | 0 | -227411.4952 | 0 | 0 | 0 | 0 | 0 | 0 | 0 | -20682.4637 | 0 | 0 | 0 | 0 | 0 | 0
2016-05-26 06:00 | 0 | 0 | 0 | 0 | 0 | 72396.5466 | 0 | 380967 | 0 | 0 | 0 | 957352.7253 | 0 | 0 | 0 | 0 | 0 | 0 | 0 | 0 | 0 | 0 | 8141851.3236 | 0 | 0 | 0 | 0 | -227411.4952 | 0 | 0 | 0 | 0 | 0 | 0 | 0 | -81158.9582 | 0 | 0 | 0 | 0 | 0 | 0
2016-05-26 07:00 | 0 | 0 | 0 | 0 | 0 | 220896.463 | 0 | 367149 | 0 | 0 | 0 | 729941.2301 | 0 | 0 | 0 | 0 | 0 | 0 | 81158.9582 | 0 | 0 | 0 | 8141818.7562 | 0 | 0 | 0 | 0 | -227411.4952 | 0 | 0 | 0 | 0 | 0 | 0 | 0 | 81158.9582 | 0 | 0 | 0 | 0 | 0 | 0
2016-05-26 08:00 | 0 | 0 | 0 | 0 | 0 | 53408.5466 | 0 | 361979 | 0 | 0 | 0 | 502529.7349 | 0 | 0 | 0 | 0 | 0 | 0 | 0 | 0 | 0 | 0 | 8141786.1889 | 0 | 0 | 0 | 0 | -227411.4952 | 0 | 0 | 0 | 0 | 0 | 0 | 0 | -81158.9582 | 0 | 0 | 0 | 0 | 0 | 0
2016-05-26 09:00 | 0 | 0 | 0 | 0 | 0 | 221632.463 | 0 | 367885 | 0 | 0 | 0 | 275118.2397 | 0 | 0 | 0 | 0 | 0 | 0 | 81158.9582 | 0 | 0 | 0 | 8141753.6218 | 0 | 0 | 0 | 0 | -227411.4952 | 0 | 0 | 0 | 0 | 0 | 0 | 0 | 81158.9582 | 0 | 0 | 0 | 0 | 0 | 0
2016-05-26 10:00 | 0 | 0 | 0 | 0 | 0 | 78675.5466 | 0 | 387246 | 0 | 0 | 0 | 47706.7445 | 0 | 0 | 0 | 0 | 0 | 0 | 0 | 0 | 0 | 0 | 8141721.0548 | 0 | 0 | 0 | 0 | -227411.4952 | 0 | 0 | 0 | 0 | 0 | 0 | 0 | -81158.9582 | 0 | 0 | 0 | 0 | 0 | 0
2016-05-26 11:00 | 0 | 0 | 0 | 0 | 0 | 411427.753 | 2.0463 | 410827 | 0 | 0 | 0 | 0 | 0 | 0 | 0 | 0 | 0 | 0 | 48309.5438 | 0 | 0 | 0 | 8141688.4879 | 0 | 0 | 0 | 0 | -47706.7445 | 0 | 0 | 0 | 0 | 0 | 0 | 0 | 48309.5438 | 0 | 0 | 0 | 0 | 0 | 0
2016-05-26 12:00 | 0 | 0 | 0 | 0 | 0 | 255383.4373 | 128995.0189 | 432688 | 0 | 0 | 0 | 0 | 0 | 0 | 0 | 0 | 0 | 0 | 0 | 0 | 0 | 0 | 8141655.9211 | 0 | 0 | 0 | 0 | 0 | 0 | 0 | 0 | 0 | 0 | 0 | 0 | -48309.5438 | 0 | 0 | 0 | 0 | 0 | 0
2016-05-26 13:00 | 0 | 0 | 0 | 0 | 0 | 0 | 491682.4765 | 453714 | 0 | 0 | 0 | 37968.4765 | 0 | 0 | 0 | 0 | 0 | 0 | 0 | 0 | 0 | 0 | 8141623.3545 | 0 | 0 | 0 | 0 | 37968.4765 | 0 | 0 | 0 | 0 | 0 | 0 | 0 | 0 | 0 | 0 | 0 | 0 | 0 | 0
2016-05-26 14:00 | 0 | 0 | 0 | 0 | 0 | 0 | 691744.4588 | 476278 | 0 | 0 | 0 | 253434.9353 | 0 | 0 | 0 | 0 | 0 | 0 | 0 | 0 | 0 | 0 | 8141590.788 | 0 | 0 | 0 | 0 | 215466.4588 | 0 | 0 | 0 | 0 | 0 | 0 | 0 | 0 | 0 | 0 | 0 | 0 | 0 | 0
2016-05-26 15:00 | 0 | 0 | 0 | 0 | 0 | 0 | 813241.2086 | 497102 | 0 | 0 | 0 | 480846.4305 | 0 | 0 | 0 | 0 | 0 | 0 | 73677.9753 | 0 | 0 | 0 | 8153598.0121 | 0 | 0 | 0 | 0 | 227411.4952 | 0 | 0 | 0 | 0 | 0 | 0 | 0 | 73677.9753 | 0 | 0 | 0 | 15049.7381 | 0 | 0
2016-05-26 16:00 | 0 | 0 | 0 | 0 | 0 | 0 | 838235.1915 | 514615 | 0 | 0 | 0 | 708257.9257 | 0 | 0 | 0 | 0 | 0 | 0 | 154836.9335 | 0 | 0 | 0 | 8165605.1882 | 0 | 0 | 0 | 0 | 227411.4952 | 0 | 0 | 0 | 0 | 0 | 0 | 0 | 81158.9582 | 0 | 0 | 0 | 15049.7381 | 0 | 0
2016-05-26 17:00 | 0 | 0 | 0 | 0 | 0 | 0 | 800626.6799 | 530002 | 0 | 0 | 0 | 935669.4209 | 0 | 0 | 0 | 0 | 0 | 0 | 183000.3801 | 0 | 0 | 0 | 8177612.3163 | 0 | 0 | 0 | 0 | 227411.4952 | 0 | 0 | 0 | 0 | 0 | 0 | 0 | 28163.4466 | 0 | 0 | 0 | 15049.7381 | 0 | 0
2016-05-26 18:00 | 0 | 0 | 0 | 0 | 0 | 0 | 783221.2333 | 540760 | 0 | 0 | 0 | 1163080.9161 | 0 | 0 | 0 | 0 | 0 | 0 | 183000.3801 | 0 | 0 | 0 | 8189619.3963 | 0 | 0 | 0 | 0 | 227411.4952 | 0 | 0 | 0 | 0 | 0 | 0 | 0 | 0 | 0 | 0 | 0 | 15049.7381 | 0 | 0
2016-05-26 19:00 | 0 | 0 | 0 | 0 | 0 | 0 | 792496.2333 | 550035 | 0 | 0 | 0 | 1390492.4113 | 0 | 0 | 0 | 0 | 0 | 0 | 183000.3801 | 0 | 0 | 0 | 8201626.4283 | 0 | 0 | 0 | 0 | 227411.4952 | 0 | 0 | 0 | 0 | 0 | 0 | 0 | 0 | 0 | 0 | 0 | 15049.7381 | 0 | 0
2016-05-26 20:00 | 0 | 0 | 0 | 0 | 0 | 0 | 797145.2333 | 554684 | 0 | 0 | 0 | 1617903.9065 | 0 | 0 | 0 | 0 | 0 | 0 | 183000.3801 | 0 | 0 | 0 | 8213633.4123 | 0 | 0 | 0 | 0 | 227411.4952 | 0 | 0 | 0 | 0 | 0 | 0 | 0 | 0 | 0 | 0 | 0 | 15049.7381 | 0 | 0
2016-05-26 21:00 | 0 | 0 | 0 | 0 | 0 | 0 | 779704.9628 | 553672 | 0 | 0 | 0 | 1843936.8693 | 0 | 0 | 0 | 0 | 0 | 0 | 183000.3801 | 0 | 0 | 0 | 8213600.5577 | 0 | 0 | 0 | 0 | 226032.9628 | 0 | 0 | 0 | 0 | 0 | 0 | 0 | 0 | 0 | 0 | 0 | 0 | 0 | 0
2016-05-26 22:00 | 0 | 0 | 0 | 0 | 0 | 0 | 734478.3675 | 546361 | 0 | 0 | 0 | 2071348.3645 | 0 | 0 | 0 | 0 | 0 | 0 | 143706.2524 | 0 | 0 | 0 | 8213567.7033 | 0 | 0 | 0 | 0 | 227411.4952 | 0 | 0 | 0 | 0 | 0 | 0 | 0 | -39294.1277 | 0 | 0 | 0 | 0 | 0 | 0
2016-05-26 23:00 | 0 | 0 | 0 | 0 | 0 | 0 | 649587.9591 | 533794 | 0 | 0 | 0 | 2147848.196 | 0 | 0 | 0 | 0 | 0 | 0 | 183000.3801 | 0 | 0 | 0 | 8213534.8491 | 0 | 0 | 0 | 0 | 76499.8315 | 0 | 0 | 0 | 0 | 0 | 0 | 0 | 39294.1277 | 0 | 0 | 0 | 0 | 0 | 0
2016-05-27 | 0 | 0 | 0 | 0 | 0 | 151128.2731 | 518484.264 | 523360 | 0 | 0 | 0 | 2375259.6911 | 0 | 0 | 0 | 0 | 0 | 0 | 101841.4219 | 0 | 0 | 0 | 8213501.9949 | 0 | 0 | 0 | 0 | 227411.4952 | 0 | 0 | 0 | 0 | 0 | 0 | 0 | -81158.9582 | 0 | 0 | 0 | 0 | 0 | 0
2016-05-27 01:00 | 0 | 0 | 0 | 0 | 0 | 359766.9185 | 268130.9925 | 514618 | 0 | 0 | 0 | 2407380.644 | 0 | 0 | 0 | 0 | 0 | 0 | 183000.3801 | 0 | 0 | 0 | 8213469.1409 | 0 | 0 | 0 | 0 | 32120.9529 | 0 | 0 | 0 | 0 | 0 | 0 | 0 | 81158.9582 | 0 | 0 | 0 | 0 | 0 | 0
2016-05-27 02:00 | 0 | 0 | 0 | 0 | 0 | 352906.2016 | 30999.8561 | 489810 | 0 | 0 | 0 | 2382635.6599 | 0 | 0 | 0 | 0 | 0 | 0 | 101841.4219 | 0 | 0 | 0 | 8213436.287 | 0 | 0 | 0 | 0 | -24744.9842 | 0 | 0 | 0 | 0 | 0 | 0 | 0 | -81158.9582 | 0 | 0 | 0 | 0 | 0 | 0
2016-05-27 03:00 | 0 | 0 | 0 | 0 | 0 | 211383.0411 | 0 | 459477 | 0 | 0 | 0 | 2155224.1647 | 0 | 0 | 0 | 0 | 0 | 0 | 81158.9582 | 0 | 0 | 0 | 8213403.4333 | 0 | 0 | 0 | 0 | -227411.4952 | 0 | 0 | 0 | 0 | 0 | 0 | 0 | -20682.4637 | 0 | 0 | 0 | 0 | 0 | 0
2016-05-27 04:00 | 0 | 0 | 0 | 0 | 0 | 282522.463 | 0 | 428775 | 0 | 0 | 0 | 1927812.6695 | 0 | 0 | 0 | 0 | 0 | 0 | 162317.9163 | 0 | 0 | 0 | 8213370.5797 | 0 | 0 | 0 | 0 | -227411.4952 | 0 | 0 | 0 | 0 | 0 | 0 | 0 | 81158.9582 | 0 | 0 | 0 | 0 | 0 | 0
2016-05-27 05:00 | 0 | 0 | 0 | 0 | 0 | 93878.5466 | 0 | 402449 | 0 | 0 | 0 | 1700401.1743 | 0 | 0 | 0 | 0 | 0 | 0 | 81158.9582 | 0 | 0 | 0 | 8213337.7262 | 0 | 0 | 0 | 0 | -227411.4952 | 0 | 0 | 0 | 0 | 0 | 0 | 0 | -81158.9582 | 0 | 0 | 0 | 0 | 0 | 0
2016-05-27 06:00 | 0 | 0 | 0 | 0 | 0 | 73421.5466 | 0 | 381992 | 0 | 0 | 0 | 1472989.6791 | 0 | 0 | 0 | 0 | 0 | 0 | 0 | 0 | 0 | 0 | 8213304.8728 | 0 | 0 | 0 | 0 | -227411.4952 | 0 | 0 | 0 | 0 | 0 | 0 | 0 | -81158.9582 | 0 | 0 | 0 | 0 | 0 | 0
2016-05-27 07:00 | 0 | 0 | 0 | 0 | 0 | 222500.463 | 0 | 368753 | 0 | 0 | 0 | 1245578.1839 | 0 | 0 | 0 | 0 | 0 | 0 | 81158.9582 | 0 | 0 | 0 | 8213272.0196 | 0 | 0 | 0 | 0 | -227411.4952 | 0 | 0 | 0 | 0 | 0 | 0 | 0 | 81158.9582 | 0 | 0 | 0 | 0 | 0 | 0
2016-05-27 08:00 | 0 | 0 | 0 | 0 | 0 | 217727.463 | 0 | 363980 | 0 | 0 | 0 | 1018166.6887 | 0 | 0 | 0 | 0 | 0 | 0 | 162317.9163 | 0 | 0 | 0 | 8213239.1665 | 0 | 0 | 0 | 0 | -227411.4952 | 0 | 0 | 0 | 0 | 0 | 0 | 0 | 81158.9582 | 0 | 0 | 0 | 0 | 0 | 0
2016-05-27 09:00 | 0 | 0 | 0 | 0 | 0 | 60363.5466 | 0 | 368934 | 0 | 0 | 0 | 790755.1936 | 0 | 0 | 0 | 0 | 0 | 0 | 81158.9582 | 0 | 0 | 0 | 8213206.3136 | 0 | 0 | 0 | 0 | -227411.4952 | 0 | 0 | 0 | 0 | 0 | 0 | 0 | -81158.9582 | 0 | 0 | 0 | 0 | 0 | 0
2016-05-27 10:00 | 0 | 0 | 0 | 0 | 0 | 75614.5466 | 0 | 384185 | 0 | 0 | 0 | 563343.6984 | 0 | 0 | 0 | 0 | 0 | 0 | 0 | 0 | 0 | 0 | 8213173.4607 | 0 | 0 | 0 | 0 | -227411.4952 | 0 | 0 | 0 | 0 | 0 | 0 | 0 | -81158.9582 | 0 | 0 | 0 | 0 | 0 | 0
2016-05-27 11:00 | 0 | 0 | 0 | 0 | 0 | 177690.6644 | 2.8404 | 405105 | 0 | 0 | 0 | 335932.2032 | 0 | 0 | 0 | 0 | 0 | 0 | 0 | 0 | 0 | 0 | 8213140.6081 | 0 | 0 | 0 | 0 | -227411.4952 | 0 | 0 | 0 | 0 | 0 | 0 | 0 | 0 | 0 | 0 | 0 | 0 | 0 | 0
2016-05-27 12:00 | 0 | 0 | 0 | 0 | 0 | 87491.9765 | 114206.5283 | 429110 | 0 | 0 | 0 | 108520.708 | 0 | 0 | 0 | 0 | 0 | 0 | 0 | 0 | 0 | 0 | 8213107.7555 | 0 | 0 | 0 | 0 | -227411.4952 | 0 | 0 | 0 | 0 | 0 | 0 | 0 | 0 | 0 | 0 | 0 | 0 | 0 | 0
2016-05-27 13:00 | 0 | 0 | 0 | 0 | 0 | 0 | 477002.701 | 452260 | 0 | 0 | 0 | 129494.0175 | 0 | 0 | 0 | 0 | 0 | 0 | 3769.3914 | 0 | 0 | 0 | 8213074.9031 | 0 | 0 | 0 | 0 | 20973.3095 | 0 | 0 | 0 | 0 | 0 | 0 | 0 | 3769.3914 | 0 | 0 | 0 | 0 | 0 | 0
2016-05-27 14:00 | 0 | 0 | 0 | 0 | 0 | 0 | 699423.1038 | 475781 | 0 | 0 | 0 | 356905.5127 | 0 | 0 | 0 | 0 | 0 | 0 | 0 | 0 | 0 | 0 | 8213042.0508 | 0 | 0 | 0 | 0 | 227411.4952 | 0 | 0 | 0 | 0 | 0 | 0 | 0 | -3769.3914 | 0 | 0 | 0 | 0 | 0 | 0
2016-05-27 15:00 | 0 | 0 | 0 | 0 | 0 | 0 | 807155.4476 | 496673 | 0 | 0 | 0 | 584317.0079 | 0 | 0 | 0 | 0 | 0 | 0 | 68021.2143 | 0 | 0 | 0 | 8225048.9891 | 0 | 0 | 0 | 0 | 227411.4952 | 0 | 0 | 0 | 0 | 0 | 0 | 0 | 68021.2143 | 0 | 0 | 0 | 15049.7381 | 0 | 0
2016-05-27 16:00 | 0 | 0 | 0 | 0 | 0 | 0 | 793997.7587 | 513944 | 0 | 0 | 0 | 811728.5031 | 0 | 0 | 0 | 0 | 0 | 0 | 105613.7398 | 0 | 0 | 0 | 8237055.8793 | 0 | 0 | 0 | 0 | 227411.4952 | 0 | 0 | 0 | 0 | 0 | 0 | 0 | 37592.5255 | 0 | 0 | 0 | 15049.7381 | 0 | 0
2016-05-27 17:00 | 0 | 0 | 0 | 0 | 0 | 0 | 847173.8736 | 527326 | 0 | 0 | 0 | 1039139.9983 | 0 | 0 | 0 | 0 | 0 | 0 | 183000.3801 | 0 | 0 | 0 | 8249062.7216 | 0 | 0 | 0 | 0 | 227411.4952 | 0 | 0 | 0 | 0 | 0 | 0 | 0 | 77386.6403 | 0 | 0 | 0 | 15049.7381 | 0 | 0
2016-05-27 18:00 | 0 | 0 | 0 | 0 | 0 | 0 | 779901.2333 | 537440 | 0 | 0 | 0 | 1266551.4935 | 0 | 0 | 0 | 0 | 0 | 0 | 183000.3801 | 0 | 0 | 0 | 8261069.5158 | 0 | 0 | 0 | 0 | 227411.4952 | 0 | 0 | 0 | 0 | 0 | 0 | 0 | 0 | 0 | 0 | 0 | 15049.7381 | 0 | 0
2016-05-27 19:00 | 0 | 0 | 0 | 0 | 0 | 0 | 740730.2744 | 543658 | 0 | 0 | 0 | 1493962.9887 | 0 | 0 | 0 | 0 | 0 | 0 | 137611.4212 | 0 | 0 | 0 | 8273076.262 | 0 | 0 | 0 | 0 | 227411.4952 | 0 | 0 | 0 | 0 | 0 | 0 | 0 | -45388.9589 | 0 | 0 | 0 | 15049.7381 | 0 | 0
2016-05-27 20:00 | 0 | 0 | 0 | 0 | 0 | 0 | 820007.7529 | 546585 | 0 | 0 | 0 | 1721374.4838 | 0 | 0 | 0 | 0 | 0 | 0 | 168572.9408 | 0 | 0 | 0 | 8285082.9602 | 0 | 0 | 0 | 0 | 227411.4952 | 0 | 0 | 0 | 0 | 0 | 0 | 0 | 30961.5196 | 0 | 0 | 0 | 15049.7381 | 0 | 0
2016-05-27 21:00 | 0 | 0 | 0 | 0 | 0 | 0 | 801882.6725 | 544994 | 0 | 0 | 0 | 1948785.979 | 0 | 0 | 0 | 0 | 0 | 0 | 183000.3801 | 0 | 0 | 0 | 8297089.6103 | 0 | 0 | 0 | 0 | 227411.4952 | 0 | 0 | 0 | 0 | 0 | 0 | 0 | 14427.4393 | 0 | 0 | 0 | 15049.7381 | 0 | 0
2016-05-27 22:00 | 0 | 0 | 0 | 0 | 0 | 0 | 765702.0216 | 535312 | 0 | 0 | 0 | 2176197.4742 | 0 | 0 | 0 | 0 | 0 | 0 | 183000.3801 | 0 | 0 | 0 | 8299439.2431 | 0 | 0 | 0 | 0 | 227411.4952 | 0 | 0 | 0 | 0 | 0 | 0 | 0 | 0 | 0 | 0 | 0 | 2978.5264 | 0 | 0
2016-05-27 23:00 | 0 | 0 | 0 | 0 | 0 | 0 | 685527.1621 | 520452 | 0 | 0 | 0 | 2341272.6363 | 0 | 0 | 0 | 0 | 0 | 0 | 183000.3801 | 0 | 0 | 0 | 8299406.0453 | 0 | 0 | 0 | 0 | 165075.1621 | 0 | 0 | 0 | 0 | 0 | 0 | 0 | 0 | 0 | 0 | 0 | 0 | 0 | 0
2016-05-28 | 0 | 0 | 0 | 0 | 0 | 0 | 553381.544 | 507956 | 0 | 0 | 0 | 2407380.644 | 0 | 0 | 0 | 0 | 0 | 0 | 162317.9163 | 0 | 0 | 0 | 8299372.8477 | 0 | 0 | 0 | 0 | 66108.0077 | 0 | 0 | 0 | 0 | 0 | 0 | 0 | -20682.4637 | 0 | 0 | 0 | 0 | 0 | 0
2016-05-28 01:00 | 0 | 0 | 0 | 0 | 0 | 69348.0987 | 287776.5457 | 498303 | 0 | 0 | 0 | 2347361.2466 | 0 | 0 | 0 | 0 | 0 | 0 | 81158.9582 | 0 | 0 | 0 | 8299339.6502 | 0 | 0 | 0 | 0 | -60019.3975 | 0 | 0 | 0 | 0 | 0 | 0 | 0 | -81158.9582 | 0 | 0 | 0 | 0 | 0 | 0
2016-05-28 02:00 | 0 | 0 | 0 | 0 | 0 | 303964.5167 | 43740.5042 | 477056 | 0 | 0 | 0 | 2299169.2256 | 0 | 0 | 0 | 0 | 0 | 0 | 0 | 0 | 0 | 0 | 8299306.4529 | 0 | 0 | 0 | 0 | -48192.021 | 0 | 0 | 0 | 0 | 0 | 0 | 0 | -81158.9582 | 0 | 0 | 0 | 0 | 0 | 0
2016-05-28 03:00 | 0 | 0 | 0 | 0 | 0 | 220394.5048 | 0 | 447806 | 0 | 0 | 0 | 2071757.7304 | 0 | 0 | 0 | 0 | 0 | 0 | 0 | 0 | 0 | 0 | 8299273.2556 | 0 | 0 | 0 | 0 | -227411.4952 | 0 | 0 | 0 | 0 | 0 | 0 | 0 | 0 | 0 | 0 | 0 | 0 | 0 | 0
2016-05-28 04:00 | 0 | 0 | 0 | 0 | 0 | 190654.5048 | 0 | 418066 | 0 | 0 | 0 | 1844346.2352 | 0 | 0 | 0 | 0 | 0 | 0 | 0 | 0 | 0 | 0 | 8299240.0585 | 0 | 0 | 0 | 0 | -227411.4952 | 0 | 0 | 0 | 0 | 0 | 0 | 0 | 0 | 0 | 0 | 0 | 0 | 0 | 0
2016-05-28 05:00 | 0 | 0 | 0 | 0 | 0 | 247928.463 | 0 | 394181 | 0 | 0 | 0 | 1616934.74 | 0 | 0 | 0 | 0 | 0 | 0 | 81158.9582 | 0 | 0 | 0 | 8299206.8616 | 0 | 0 | 0 | 0 | -227411.4952 | 0 | 0 | 0 | 0 | 0 | 0 | 0 | 81158.9582 | 0 | 0 | 0 | 0 | 0 | 0
2016-05-28 06:00 | 0 | 0 | 0 | 0 | 0 | 66864.5466 | 0 | 375435 | 0 | 0 | 0 | 1389523.2448 | 0 | 0 | 0 | 0 | 0 | 0 | 0 | 0 | 0 | 0 | 8299173.6648 | 0 | 0 | 0 | 0 | -227411.4952 | 0 | 0 | 0 | 0 | 0 | 0 | 0 | -81158.9582 | 0 | 0 | 0 | 0 | 0 | 0
2016-05-28 07:00 | 0 | 0 | 0 | 0 | 0 | 214607.463 | 0 | 360860 | 0 | 0 | 0 | 1162111.7497 | 0 | 0 | 0 | 0 | 0 | 0 | 81158.9582 | 0 | 0 | 0 | 8299140.4681 | 0 | 0 | 0 | 0 | -227411.4952 | 0 | 0 | 0 | 0 | 0 | 0 | 0 | 81158.9582 | 0 | 0 | 0 | 0 | 0 | 0
2016-05-28 08:00 | 0 | 0 | 0 | 0 | 0 | 205882.463 | 0 | 352135 | 0 | 0 | 0 | 934700.2545 | 0 | 0 | 0 | 0 | 0 | 0 | 162317.9163 | 0 | 0 | 0 | 8299107.2715 | 0 | 0 | 0 | 0 | -227411.4952 | 0 | 0 | 0 | 0 | 0 | 0 | 0 | 81158.9582 | 0 | 0 | 0 | 0 | 0 | 0
2016-05-28 09:00 | 0 | 0 | 0 | 0 | 0 | 39561.5466 | 0 | 348132 | 0 | 0 | 0 | 707288.7593 | 0 | 0 | 0 | 0 | 0 | 0 | 81158.9582 | 0 | 0 | 0 | 8299074.0751 | 0 | 0 | 0 | 0 | -227411.4952 | 0 | 0 | 0 | 0 | 0 | 0 | 0 | -81158.9582 | 0 | 0 | 0 | 0 | 0 | 0
2016-05-28 10:00 | 0 | 0 | 0 | 0 | 0 | 40750.5466 | 0 | 349321 | 0 | 0 | 0 | 479877.2641 | 0 | 0 | 0 | 0 | 0 | 0 | 0 | 0 | 0 | 0 | 8299040.8788 | 0 | 0 | 0 | 0 | -227411.4952 | 0 | 0 | 0 | 0 | 0 | 0 | 0 | -81158.9582 | 0 | 0 | 0 | 0 | 0 | 0
2016-05-28 11:00 | 0 | 0 | 0 | 0 | 0 | 130295.005 | 4.4998 | 357711 | 0 | 0 | 0 | 252465.7689 | 0 | 0 | 0 | 0 | 0 | 0 | 0 | 0 | 0 | 0 | 8299007.6826 | 0 | 0 | 0 | 0 | -227411.4952 | 0 | 0 | 0 | 0 | 0 | 0 | 0 | 0 | 0 | 0 | 0 | 0 | 0 | 0
2016-05-28 12:00 | 0 | 0 | 0 | 0 | 0 | 1662.9518 | 148729.5531 | 377804 | 0 | 0 | 0 | 25054.2737 | 0 | 0 | 0 | 0 | 0 | 0 | 0 | 0 | 0 | 0 | 8298974.4866 | 0 | 0 | 0 | 0 | -227411.4952 | 0 | 0 | 0 | 0 | 0 | 0 | 0 | 0 | 0 | 0 | 0 | 0 | 0 | 0
2016-05-28 13:00 | 0 | 0 | 0 | 0 | 0 | 0 | 549684.124 | 404774 | 0 | 0 | 0 | 169964.3977 | 0 | 0 | 0 | 0 | 0 | 0 | 0 | 0 | 0 | 0 | 8298941.2907 | 0 | 0 | 0 | 0 | 144910.124 | 0 | 0 | 0 | 0 | 0 | 0 | 0 | 0 | 0 | 0 | 0 | 0 | 0 | 0
2016-05-28 14:00 | 0 | 0 | 0 | 0 | 0 | 0 | 723380.2805 | 431917 | 0 | 0 | 0 | 397375.8929 | 0 | 0 | 0 | 0 | 0 | 0 | 49002.0472 | 0 | 0 | 0 | 8310947.8854 | 0 | 0 | 0 | 0 | 227411.4952 | 0 | 0 | 0 | 0 | 0 | 0 | 0 | 49002.0472 | 0 | 0 | 0 | 15049.7381 | 0 | 0
2016-05-28 15:00 | 0 | 0 | 0 | 0 | 0 | 0 | 650355.1861 | 456896 | 0 | 0 | 0 | 624787.3881 | 0 | 0 | 0 | 0 | 0 | 0 | 0 | 0 | 0 | 0 | 8322954.4321 | 0 | 0 | 0 | 0 | 227411.4952 | 0 | 0 | 0 | 0 | 0 | 0 | 0 | -49002.0472 | 0 | 0 | 0 | 15049.7381 | 0 | 0
2016-05-28 16:00 | 0 | 0 | 0 | 0 | 0 | 0 | 801045.1915 | 477425 | 0 | 0 | 0 | 852198.8833 | 0 | 0 | 0 | 0 | 0 | 0 | 81158.9582 | 0 | 0 | 0 | 8334960.9307 | 0 | 0 | 0 | 0 | 227411.4952 | 0 | 0 | 0 | 0 | 0 | 0 | 0 | 81158.9582 | 0 | 0 | 0 | 15049.7381 | 0 | 0
2016-05-28 17:00 | 0 | 0 | 0 | 0 | 0 | 0 | 816102.1915 | 492482 | 0 | 0 | 0 | 1079610.3785 | 0 | 0 | 0 | 0 | 0 | 0 | 162317.9163 | 0 | 0 | 0 | 8346967.3814 | 0 | 0 | 0 | 0 | 227411.4952 | 0 | 0 | 0 | 0 | 0 | 0 | 0 | 81158.9582 | 0 | 0 | 0 | 15049.7381 | 0 | 0
2016-05-28 18:00 | 0 | 0 | 0 | 0 | 0 | 0 | 726689.4681 | 504366 | 0 | 0 | 0 | 1307021.8737 | 0 | 0 | 0 | 0 | 0 | 0 | 142180.1512 | 0 | 0 | 0 | 8358973.784 | 0 | 0 | 0 | 0 | 227411.4952 | 0 | 0 | 0 | 0 | 0 | 0 | 0 | -20137.7651 | 0 | 0 | 0 | 15049.7381 | 0 | 0
2016-05-28 19:00 | 0 | 0 | 0 | 0 | 0 | 0 | 675621.2751 | 514319 | 0 | 0 | 0 | 1534433.3689 | 0 | 0 | 0 | 0 | 0 | 0 | 61021.193 | 0 | 0 | 0 | 8370980.1386 | 0 | 0 | 0 | 0 | 227411.4952 | 0 | 0 | 0 | 0 | 0 | 0 | 0 | -81158.9582 | 0 | 0 | 0 | 15049.7381 | 0 | 0
2016-05-28 20:00 | 0 | 0 | 0 | 0 | 0 | 0 | 837780.8998 | 522878 | 0 | 0 | 0 | 1761844.8641 | 0 | 0 | 0 | 0 | 0 | 0 | 133462.8596 | 0 | 0 | 0 | 8382986.4451 | 0 | 0 | 0 | 0 | 227411.4952 | 0 | 0 | 0 | 0 | 0 | 0 | 0 | 72441.6666 | 0 | 0 | 0 | 15049.7381 | 0 | 0
2016-05-28 21:00 | 0 | 0 | 0 | 0 | 0 | 0 | 815621.5457 | 526804 | 0 | 0 | 0 | 1989256.3593 | 0 | 0 | 0 | 0 | 0 | 0 | 179819.172 | 0 | 0 | 0 | 8394992.7036 | 0 | 0 | 0 | 0 | 227411.4952 | 0 | 0 | 0 | 0 | 0 | 0 | 0 | 46356.3124 | 0 | 0 | 0 | 15049.7381 | 0 | 0
2016-05-28 22:00 | 0 | 0 | 0 | 0 | 0 | 0 | 769761.4414 | 524119 | 0 | 0 | 0 | 2216667.8545 | 0 | 0 | 0 | 0 | 0 | 0 | 183000.3801 | 0 | 0 | 0 | 8406998.9141 | 0 | 0 | 0 | 0 | 227411.4952 | 0 | 0 | 0 | 0 | 0 | 0 | 0 | 3181.2081 | 0 | 0 | 0 | 15049.7381 | 0 | 0
2016-05-28 23:00 | 0 | 0 | 0 | 0 | 0 | 0 | 678769.0839 | 513281 | 0 | 0 | 0 | 2382155.9384 | 0 | 0 | 0 | 0 | 0 | 0 | 183000.3801 | 0 | 0 | 0 | 8406965.2861 | 0 | 0 | 0 | 0 | 165488.0839 | 0 | 0 | 0 | 0 | 0 | 0 | 0 | 0 | 0 | 0 | 0 | 0 | 0 | 0
2016-05-29 | 0 | 0 | 0 | 0 | 0 | 0 | 526496.7056 | 501272 | 0 | 0 | 0 | 2407380.644 | 0 | 0 | 0 | 0 | 0 | 0 | 183000.3801 | 0 | 0 | 0 | 8406931.6583 | 0 | 0 | 0 | 0 | 25224.7056 | 0 | 0 | 0 | 0 | 0 | 0 | 0 | 0 | 0 | 0 | 0 | 0 | 0 | 0
2016-05-29 01:00 | 0 | 0 | 0 | 0 | 0 | 0 | 256011.6286 | 491484 | 0 | 0 | 0 | 2179969.1489 | 0 | 0 | 0 | 0 | 0 | 0 | 174939.5039 | 0 | 0 | 0 | 8406898.0306 | 0 | 0 | 0 | 0 | -227411.4952 | 0 | 0 | 0 | 0 | 0 | 0 | 0 | -8060.8762 | 0 | 0 | 0 | 0 | 0 | 0
2016-05-29 02:00 | 0 | 0 | 0 | 0 | 0 | 231187.0112 | 27450.215 | 472491 | 0 | 0 | 0 | 1978736.9626 | 0 | 0 | 0 | 0 | 0 | 0 | 162317.9163 | 0 | 0 | 0 | 8406864.403 | 0 | 0 | 0 | 0 | -201232.1863 | 0 | 0 | 0 | 0 | 0 | 0 | 0 | -12621.5875 | 0 | 0 | 0 | 0 | 0 | 0
2016-05-29 03:00 | 0 | 0 | 0 | 0 | 0 | 339645.1843 | 0 | 444592 | 0 | 0 | 0 | 1954949.105 | 0 | 0 | 0 | 0 | 0 | 0 | 81158.9582 | 0 | 0 | 0 | 8406830.7755 | 0 | 0 | 0 | 0 | -23787.8576 | 0 | 0 | 0 | 0 | 0 | 0 | 0 | -81158.9582 | 0 | 0 | 0 | 0 | 0 | 0
2016-05-29 04:00 | 0 | 0 | 0 | 0 | 0 | 363706.8147 | 0 | 418205 | 0 | 0 | 0 | 1819291.9615 | 0 | 0 | 0 | 0 | 0 | 0 | 162317.9163 | 0 | 0 | 0 | 8406797.1482 | 0 | 0 | 0 | 0 | -135657.1435 | 0 | 0 | 0 | 0 | 0 | 0 | 0 | 81158.9582 | 0 | 0 | 0 | 0 | 0 | 0
2016-05-29 05:00 | 0 | 0 | 0 | 0 | 0 | 85503.5466 | 0 | 394074 | 0 | 0 | 0 | 1591880.4663 | 0 | 0 | 0 | 0 | 0 | 0 | 81158.9582 | 0 | 0 | 0 | 8406763.521 | 0 | 0 | 0 | 0 | -227411.4952 | 0 | 0 | 0 | 0 | 0 | 0 | 0 | -81158.9582 | 0 | 0 | 0 | 0 | 0 | 0
2016-05-29 06:00 | 0 | 0 | 0 | 0 | 0 | 65384.5466 | 0 | 373955 | 0 | 0 | 0 | 1364468.9711 | 0 | 0 | 0 | 0 | 0 | 0 | 0 | 0 | 0 | 0 | 8406729.8939 | 0 | 0 | 0 | 0 | -227411.4952 | 0 | 0 | 0 | 0 | 0 | 0 | 0 | -81158.9582 | 0 | 0 | 0 | 0 | 0 | 0
2016-05-29 07:00 | 0 | 0 | 0 | 0 | 0 | 212754.463 | 0 | 359007 | 0 | 0 | 0 | 1137057.4759 | 0 | 0 | 0 | 0 | 0 | 0 | 81158.9582 | 0 | 0 | 0 | 8406696.267 | 0 | 0 | 0 | 0 | -227411.4952 | 0 | 0 | 0 | 0 | 0 | 0 | 0 | 81158.9582 | 0 | 0 | 0 | 0 | 0 | 0
2016-05-29 08:00 | 0 | 0 | 0 | 0 | 0 | 40798.5466 | 0 | 349369 | 0 | 0 | 0 | 909645.9808 | 0 | 0 | 0 | 0 | 0 | 0 | 0 | 0 | 0 | 0 | 8406662.6402 | 0 | 0 | 0 | 0 | -227411.4952 | 0 | 0 | 0 | 0 | 0 | 0 | 0 | -81158.9582 | 0 | 0 | 0 | 0 | 0 | 0
2016-05-29 09:00 | 0 | 0 | 0 | 0 | 0 | 198315.463 | 0 | 344568 | 0 | 0 | 0 | 682234.4856 | 0 | 0 | 0 | 0 | 0 | 0 | 81158.9582 | 0 | 0 | 0 | 8406629.0136 | 0 | 0 | 0 | 0 | -227411.4952 | 0 | 0 | 0 | 0 | 0 | 0 | 0 | 81158.9582 | 0 | 0 | 0 | 0 | 0 | 0
2016-05-29 10:00 | 0 | 0 | 0 | 0 | 0 | 33799.5466 | 0 | 342370 | 0 | 0 | 0 | 454822.9904 | 0 | 0 | 0 | 0 | 0 | 0 | 0 | 0 | 0 | 0 | 8406595.3871 | 0 | 0 | 0 | 0 | -227411.4952 | 0 | 0 | 0 | 0 | 0 | 0 | 0 | -81158.9582 | 0 | 0 | 0 | 0 | 0 | 0
2016-05-29 11:00 | 0 | 0 | 0 | 0 | 0 | 120195.7301 | 0.77474 | 347608 | 0 | 0 | 0 | 227411.4952 | 0 | 0 | 0 | 0 | 0 | 0 | 0 | 0 | 0 | 0 | 8406561.7607 | 0 | 0 | 0 | 0 | -227411.4952 | 0 | 0 | 0 | 0 | 0 | 0 | 0 | 0 | 0 | 0 | 0 | 0 | 0 | 0
2016-05-29 12:00 | 0 | 0 | 0 | 0 | 0 | 23281.3976 | 113764.1072 | 364457 | 0 | 0 | 0 | 0 | 0 | 0 | 0 | 0 | 0 | 0 | 0 | 0 | 0 | 0 | 8406528.1344 | 0 | 0 | 0 | 0 | -227411.4952 | 0 | 0 | 0 | 0 | 0 | 0 | 0 | 0 | 0 | 0 | 0 | 0 | 0 | 0
2016-05-29 13:00 | 0 | 0 | 0 | 0 | 0 | 0 | 435395.6311 | 390643 | 0 | 0 | 0 | 44752.6311 | 0 | 0 | 0 | 0 | 0 | 0 | 0 | 0 | 0 | 0 | 8406494.5083 | 0 | 0 | 0 | 0 | 44752.6311 | 0 | 0 | 0 | 0 | 0 | 0 | 0 | 0 | 0 | 0 | 0 | 0 | 0 | 0
2016-05-29 14:00 | 0 | 0 | 0 | 0 | 0 | 0 | 635441.7481 | 417784 | 0 | 0 | 0 | 262410.3792 | 0 | 0 | 0 | 0 | 0 | 0 | 0 | 0 | 0 | 0 | 8406460.8823 | 0 | 0 | 0 | 0 | 217657.7481 | 0 | 0 | 0 | 0 | 0 | 0 | 0 | 0 | 0 | 0 | 0 | 0 | 0 | 0
2016-05-29 15:00 | 0 | 0 | 0 | 0 | 0 | 0 | 742941.6659 | 442750 | 0 | 0 | 0 | 489821.8744 | 0 | 0 | 0 | 0 | 0 | 0 | 57730.4327 | 0 | 0 | 0 | 8418467.047 | 0 | 0 | 0 | 0 | 227411.4952 | 0 | 0 | 0 | 0 | 0 | 0 | 0 | 57730.4327 | 0 | 0 | 0 | 15049.7381 | 0 | 0
2016-05-29 16:00 | 0 | 0 | 0 | 0 | 0 | 0 | 735161.4327 | 464005 | 0 | 0 | 0 | 717233.3696 | 0 | 0 | 0 | 0 | 0 | 0 | 86425.6321 | 0 | 0 | 0 | 8430473.1636 | 0 | 0 | 0 | 0 | 227411.4952 | 0 | 0 | 0 | 0 | 0 | 0 | 0 | 28695.1994 | 0 | 0 | 0 | 15049.7381 | 0 | 0
2016-05-29 17:00 | 0 | 0 | 0 | 0 | 0 | 0 | 803860.1915 | 480240 | 0 | 0 | 0 | 944644.8648 | 0 | 0 | 0 | 0 | 0 | 0 | 167584.5903 | 0 | 0 | 0 | 8442479.2322 | 0 | 0 | 0 | 0 | 227411.4952 | 0 | 0 | 0 | 0 | 0 | 0 | 0 | 81158.9582 | 0 | 0 | 0 | 15049.7381 | 0 | 0
2016-05-29 18:00 | 0 | 0 | 0 | 0 | 0 | 0 | 653308.2751 | 492006 | 0 | 0 | 0 | 1172056.36 | 0 | 0 | 0 | 0 | 0 | 0 | 86425.6321 | 0 | 0 | 0 | 8454485.2527 | 0 | 0 | 0 | 0 | 227411.4952 | 0 | 0 | 0 | 0 | 0 | 0 | 0 | -81158.9582 | 0 | 0 | 0 | 15049.7381 | 0 | 0
2016-05-29 19:00 | 0 | 0 | 0 | 0 | 0 | 0 | 791205.0746 | 500465 | 0 | 0 | 0 | 1399467.8552 | 0 | 0 | 0 | 0 | 0 | 0 | 134704.4735 | 0 | 0 | 0 | 8466491.2253 | 0 | 0 | 0 | 0 | 227411.4952 | 0 | 0 | 0 | 0 | 0 | 0 | 0 | 48278.8413 | 0 | 0 | 0 | 15049.7381 | 0 | 0
2016-05-29 20:00 | 0 | 0 | 0 | 0 | 0 | 0 | 783724.3751 | 506111 | 0 | 0 | 0 | 1626879.3504 | 0 | 0 | 0 | 0 | 0 | 0 | 169856.6153 | 0 | 0 | 0 | 8478497.1498 | 0 | 0 | 0 | 0 | 227411.4952 | 0 | 0 | 0 | 0 | 0 | 0 | 0 | 35152.1418 | 0 | 0 | 0 | 15049.7381 | 0 | 0
2016-05-29 21:00 | 0 | 0 | 0 | 0 | 0 | 0 | 763852.9981 | 508248 | 0 | 0 | 0 | 1854290.8456 | 0 | 0 | 0 | 0 | 0 | 0 | 183000.3801 | 0 | 0 | 0 | 8490503.0263 | 0 | 0 | 0 | 0 | 227411.4952 | 0 | 0 | 0 | 0 | 0 | 0 | 0 | 13143.7648 | 0 | 0 | 0 | 15049.7381 | 0 | 0
2016-05-29 22:00 | 0 | 0 | 0 | 0 | 0 | 0 | 726559.0717 | 504790 | 0 | 0 | 0 | 2076059.9173 | 0 | 0 | 0 | 0 | 0 | 0 | 183000.3801 | 0 | 0 | 0 | 8490469.0642 | 0 | 0 | 0 | 0 | 221769.0717 | 0 | 0 | 0 | 0 | 0 | 0 | 0 | 0 | 0 | 0 | 0 | 0 | 0 | 0
2016-05-29 23:00 | 0 | 0 | 0 | 0 | 0 | 0 | 637195.7993 | 494498 | 0 | 0 | 0 | 2299916.6748 | 0 | 0 | 0 | 0 | 0 | 0 | 101841.4219 | 0 | 0 | 0 | 8490435.1024 | 0 | 0 | 0 | 0 | 223856.7575 | 0 | 0 | 0 | 0 | 0 | 0 | 0 | -81158.9582 | 0 | 0 | 0 | 0 | 0 | 0
2016-05-30 | 0 | 0 | 0 | 0 | 0 | 0 | 500324.357 | 483132 | 0 | 0 | 0 | 2317109.0318 | 0 | 0 | 0 | 0 | 0 | 0 | 101841.4219 | 0 | 0 | 0 | 8490401.1406 | 0 | 0 | 0 | 0 | 17192.357 | 0 | 0 | 0 | 0 | 0 | 0 | 0 | 0 | 0 | 0 | 0 | 0 | 0 | 0
2016-05-30 01:00 | 0 | 0 | 0 | 0 | 0 | 283763.5525 | 270040.7766 | 472908 | 0 | 0 | 0 | 2316846.4027 | 0 | 0 | 0 | 0 | 0 | 0 | 183000.3801 | 0 | 0 | 0 | 8490367.179 | 0 | 0 | 0 | 0 | -262.6291 | 0 | 0 | 0 | 0 | 0 | 0 | 0 | 81158.9582 | 0 | 0 | 0 | 0 | 0 | 0
2016-05-30 02:00 | 0 | 0 | 0 | 0 | 0 | 192325.6573 | 36451.8475 | 456189 | 0 | 0 | 0 | 2089434.9075 | 0 | 0 | 0 | 0 | 0 | 0 | 183000.3801 | 0 | 0 | 0 | 8490333.2176 | 0 | 0 | 0 | 0 | -227411.4952 | 0 | 0 | 0 | 0 | 0 | 0 | 0 | 0 | 0 | 0 | 0 | 0 | 0 | 0
2016-05-30 03:00 | 0 | 0 | 0 | 0 | 0 | 203616.5048 | 0 | 431028 | 0 | 0 | 0 | 1862023.4123 | 0 | 0 | 0 | 0 | 0 | 0 | 183000.3801 | 0 | 0 | 0 | 8490299.2562 | 0 | 0 | 0 | 0 | -227411.4952 | 0 | 0 | 0 | 0 | 0 | 0 | 0 | 0 | 0 | 0 | 0 | 0 | 0 | 0
2016-05-30 04:00 | 0 | 0 | 0 | 0 | 0 | 156404.0411 | 0 | 404498 | 0 | 0 | 0 | 1634611.9171 | 0 | 0 | 0 | 0 | 0 | 0 | 162317.9163 | 0 | 0 | 0 | 8490265.295 | 0 | 0 | 0 | 0 | -227411.4952 | 0 | 0 | 0 | 0 | 0 | 0 | 0 | -20682.4637 | 0 | 0 | 0 | 0 | 0 | 0
2016-05-30 05:00 | 0 | 0 | 0 | 0 | 0 | 71851.5466 | 0 | 380422 | 0 | 0 | 0 | 1407200.4219 | 0 | 0 | 0 | 0 | 0 | 0 | 81158.9582 | 0 | 0 | 0 | 8490231.334 | 0 | 0 | 0 | 0 | -227411.4952 | 0 | 0 | 0 | 0 | 0 | 0 | 0 | -81158.9582 | 0 | 0 | 0 | 0 | 0 | 0
2016-05-30 06:00 | 0 | 0 | 0 | 0 | 0 | 54428.5466 | 0 | 362999 | 0 | 0 | 0 | 1179788.9267 | 0 | 0 | 0 | 0 | 0 | 0 | 0 | 0 | 0 | 0 | 8490197.373 | 0 | 0 | 0 | 0 | -227411.4952 | 0 | 0 | 0 | 0 | 0 | 0 | 0 | -81158.9582 | 0 | 0 | 0 | 0 | 0 | 0
2016-05-30 07:00 | 0 | 0 | 0 | 0 | 0 | 203409.463 | 0 | 349662 | 0 | 0 | 0 | 952377.4316 | 0 | 0 | 0 | 0 | 0 | 0 | 81158.9582 | 0 | 0 | 0 | 8490163.4122 | 0 | 0 | 0 | 0 | -227411.4952 | 0 | 0 | 0 | 0 | 0 | 0 | 0 | 81158.9582 | 0 | 0 | 0 | 0 | 0 | 0
2016-05-30 08:00 | 0 | 0 | 0 | 0 | 0 | 33773.5466 | 0 | 342344 | 0 | 0 | 0 | 724965.9364 | 0 | 0 | 0 | 0 | 0 | 0 | 0 | 0 | 0 | 0 | 8490129.4516 | 0 | 0 | 0 | 0 | -227411.4952 | 0 | 0 | 0 | 0 | 0 | 0 | 0 | -81158.9582 | 0 | 0 | 0 | 0 | 0 | 0
2016-05-30 09:00 | 0 | 0 | 0 | 0 | 0 | 112686.5048 | 0 | 340098 | 0 | 0 | 0 | 497554.4412 | 0 | 0 | 0 | 0 | 0 | 0 | 0 | 0 | 0 | 0 | 8490095.4911 | 0 | 0 | 0 | 0 | -227411.4952 | 0 | 0 | 0 | 0 | 0 | 0 | 0 | 0 | 0 | 0 | 0 | 0 | 0 | 0
2016-05-30 10:00 | 0 | 0 | 0 | 0 | 0 | 113151.5048 | 0 | 340563 | 0 | 0 | 0 | 270142.946 | 0 | 0 | 0 | 0 | 0 | 0 | 0 | 0 | 0 | 0 | 8490061.5307 | 0 | 0 | 0 | 0 | -227411.4952 | 0 | 0 | 0 | 0 | 0 | 0 | 0 | 0 | 0 | 0 | 0 | 0 | 0 | 0
2016-05-30 11:00 | 0 | 0 | 0 | 0 | 0 | 200329.1352 | 0.32781 | 346582 | 0 | 0 | 0 | 42731.4508 | 0 | 0 | 0 | 0 | 0 | 0 | 81158.9582 | 0 | 0 | 0 | 8490027.5704 | 0 | 0 | 0 | 0 | -227411.4952 | 0 | 0 | 0 | 0 | 0 | 0 | 0 | 81158.9582 | 0 | 0 | 0 | 0 | 0 | 0
2016-05-30 12:00 | 0 | 0 | 0 | 0 | 0 | 139158.3944 | 99851.1966 | 362900 | 0 | 0 | 0 | 0 | 0 | 0 | 0 | 0 | 0 | 0 | 0 | 0 | 0 | 0 | 8489993.6103 | 0 | 0 | 0 | 0 | -42731.4508 | 0 | 0 | 0 | 0 | 0 | 0 | 0 | -81158.9582 | 0 | 0 | 0 | 0 | 0 | 0
2016-05-30 13:00 | 0 | 0 | 0 | 0 | 0 | 0 | 451109.3257 | 390192 | 0 | 0 | 0 | 60917.3257 | 0 | 0 | 0 | 0 | 0 | 0 | 0 | 0 | 0 | 0 | 8489959.6504 | 0 | 0 | 0 | 0 | 60917.3257 | 0 | 0 | 0 | 0 | 0 | 0 | 0 | 0 | 0 | 0 | 0 | 0 | 0 | 0
2016-05-30 14:00 | 0 | 0 | 0 | 0 | 0 | 0 | 677999.6657 | 420252 | 0 | 0 | 0 | 288328.8209 | 0 | 0 | 0 | 0 | 0 | 0 | 15286.4324 | 0 | 0 | 0 | 8501965.481 | 0 | 0 | 0 | 0 | 227411.4952 | 0 | 0 | 0 | 0 | 0 | 0 | 0 | 15286.4324 | 0 | 0 | 0 | 15049.7381 | 0 | 0
2016-05-30 15:00 | 0 | 0 | 0 | 0 | 0 | 0 | 772542.1915 | 448922 | 0 | 0 | 0 | 515740.3161 | 0 | 0 | 0 | 0 | 0 | 0 | 96445.3906 | 0 | 0 | 0 | 8513971.2636 | 0 | 0 | 0 | 0 | 227411.4952 | 0 | 0 | 0 | 0 | 0 | 0 | 0 | 81158.9582 | 0 | 0 | 0 | 15049.7381 | 0 | 0
2016-05-30 16:00 | 0 | 0 | 0 | 0 | 0 | 0 | 639410.3064 | 472712 | 0 | 0 | 0 | 743151.8113 | 0 | 0 | 0 | 0 | 0 | 0 | 20682.4637 | 0 | 0 | 0 | 8525976.9982 | 0 | 0 | 0 | 0 | 227411.4952 | 0 | 0 | 0 | 0 | 0 | 0 | 0 | -75762.9268 | 0 | 0 | 0 | 15049.7381 | 0 | 0
2016-05-30 17:00 | 0 | 0 | 0 | 0 | 0 | 0 | 813791.1915 | 490171 | 0 | 0 | 0 | 970563.3065 | 0 | 0 | 0 | 0 | 0 | 0 | 101841.4219 | 0 | 0 | 0 | 8537982.6848 | 0 | 0 | 0 | 0 | 227411.4952 | 0 | 0 | 0 | 0 | 0 | 0 | 0 | 81158.9582 | 0 | 0 | 0 | 15049.7381 | 0 | 0
2016-05-30 18:00 | 0 | 0 | 0 | 0 | 0 | 0 | 827230.1915 | 503610 | 0 | 0 | 0 | 1197974.8017 | 0 | 0 | 0 | 0 | 0 | 0 | 183000.3801 | 0 | 0 | 0 | 8549988.3233 | 0 | 0 | 0 | 0 | 227411.4952 | 0 | 0 | 0 | 0 | 0 | 0 | 0 | 81158.9582 | 0 | 0 | 0 | 15049.7381 | 0 | 0
2016-05-30 19:00 | 0 | 0 | 0 | 0 | 0 | 0 | 674894.2751 | 513592 | 0 | 0 | 0 | 1425386.2969 | 0 | 0 | 0 | 0 | 0 | 0 | 101841.4219 | 0 | 0 | 0 | 8561993.9138 | 0 | 0 | 0 | 0 | 227411.4952 | 0 | 0 | 0 | 0 | 0 | 0 | 0 | -81158.9582 | 0 | 0 | 0 | 15049.7381 | 0 | 0
2016-05-30 20:00 | 0 | 0 | 0 | 0 | 0 | 0 | 841391.9684 | 521499 | 0 | 0 | 0 | 1652797.7921 | 0 | 0 | 0 | 0 | 0 | 0 | 179273.157 | 0 | 0 | 0 | 8573999.4563 | 0 | 0 | 0 | 0 | 227411.4952 | 0 | 0 | 0 | 0 | 0 | 0 | 0 | 77431.7351 | 0 | 0 | 0 | 15049.7381 | 0 | 0
2016-05-30 21:00 | 0 | 0 | 0 | 0 | 0 | 0 | 740216.5467 | 526698 | 0 | 0 | 0 | 1880209.2873 | 0 | 0 | 0 | 0 | 0 | 0 | 150330.4705 | 0 | 0 | 0 | 8586004.9508 | 0 | 0 | 0 | 0 | 227411.4952 | 0 | 0 | 0 | 0 | 0 | 0 | 0 | -28942.6865 | 0 | 0 | 0 | 15049.7381 | 0 | 0
2016-05-30 22:00 | 0 | 0 | 0 | 0 | 0 | 0 | 801171.1429 | 526040 | 0 | 0 | 0 | 2107620.7825 | 0 | 0 | 0 | 0 | 0 | 0 | 183000.3801 | 0 | 0 | 0 | 8598010.3973 | 0 | 0 | 0 | 0 | 227411.4952 | 0 | 0 | 0 | 0 | 0 | 0 | 0 | 32669.9096 | 0 | 0 | 0 | 15049.7381 | 0 | 0
2016-05-30 23:00 | 0 | 0 | 0 | 0 | 0 | 0 | 714665.5307 | 519884 | 0 | 0 | 0 | 2302402.3131 | 0 | 0 | 0 | 0 | 0 | 0 | 183000.3801 | 0 | 0 | 0 | 8597976.0052 | 0 | 0 | 0 | 0 | 194781.5307 | 0 | 0 | 0 | 0 | 0 | 0 | 0 | 0 | 0 | 0 | 0 | 0 | 0 | 0
2016-05-31 | 0 | 0 | 0 | 0 | 0 | 0 | 563681.411 | 510821 | 0 | 0 | 0 | 2387690.0133 | 0 | 0 | 0 | 0 | 0 | 0 | 150573.0909 | 0 | 0 | 0 | 8597941.6133 | 0 | 0 | 0 | 0 | 85287.7002 | 0 | 0 | 0 | 0 | 0 | 0 | 0 | -32427.2892 | 0 | 0 | 0 | 0 | 0 | 0
2016-05-31 01:00 | 0 | 0 | 0 | 0 | 0 | 0 | 306304.794 | 501289 | 0 | 0 | 0 | 2160278.5181 | 0 | 0 | 0 | 0 | 0 | 0 | 183000.3801 | 0 | 0 | 0 | 8597907.2216 | 0 | 0 | 0 | 0 | -227411.4952 | 0 | 0 | 0 | 0 | 0 | 0 | 0 | 32427.2892 | 0 | 0 | 0 | 0 | 0 | 0
2016-05-31 02:00 | 0 | 0 | 0 | 0 | 0 | 126320.3006 | 43584.246 | 478475 | 0 | 0 | 0 | 1932867.0229 | 0 | 0 | 0 | 0 | 0 | 0 | 101841.4219 | 0 | 0 | 0 | 8597872.8299 | 0 | 0 | 0 | 0 | -227411.4952 | 0 | 0 | 0 | 0 | 0 | 0 | 0 | -81158.9582 | 0 | 0 | 0 | 0 | 0 | 0
2016-05-31 03:00 | 0 | 0 | 0 | 0 | 0 | 414158.8967 | 0 | 446575 | 0 | 0 | 0 | 1819291.9615 | 0 | 0 | 0 | 0 | 0 | 0 | 183000.3801 | 0 | 0 | 0 | 8597838.4384 | 0 | 0 | 0 | 0 | -113575.0614 | 0 | 0 | 0 | 0 | 0 | 0 | 0 | 81158.9582 | 0 | 0 | 0 | 0 | 0 | 0
2016-05-31 04:00 | 0 | 0 | 0 | 0 | 0 | 108855.5466 | 0 | 417426 | 0 | 0 | 0 | 1591880.4663 | 0 | 0 | 0 | 0 | 0 | 0 | 101841.4219 | 0 | 0 | 0 | 8597804.0471 | 0 | 0 | 0 | 0 | -227411.4952 | 0 | 0 | 0 | 0 | 0 | 0 | 0 | -81158.9582 | 0 | 0 | 0 | 0 | 0 | 0
2016-05-31 05:00 | 0 | 0 | 0 | 0 | 0 | 83495.5466 | 0 | 392066 | 0 | 0 | 0 | 1364468.9711 | 0 | 0 | 0 | 0 | 0 | 0 | 20682.4637 | 0 | 0 | 0 | 8597769.6559 | 0 | 0 | 0 | 0 | -227411.4952 | 0 | 0 | 0 | 0 | 0 | 0 | 0 | -81158.9582 | 0 | 0 | 0 | 0 | 0 | 0
2016-05-31 06:00 | 0 | 0 | 0 | 0 | 0 | 226021.463 | 0 | 372274 | 0 | 0 | 0 | 1137057.4759 | 0 | 0 | 0 | 0 | 0 | 0 | 101841.4219 | 0 | 0 | 0 | 8597735.2648 | 0 | 0 | 0 | 0 | -227411.4952 | 0 | 0 | 0 | 0 | 0 | 0 | 0 | 81158.9582 | 0 | 0 | 0 | 0 | 0 | 0
2016-05-31 07:00 | 0 | 0 | 0 | 0 | 0 | 212894.463 | 0 | 359147 | 0 | 0 | 0 | 909645.9808 | 0 | 0 | 0 | 0 | 0 | 0 | 183000.3801 | 0 | 0 | 0 | 8597700.8738 | 0 | 0 | 0 | 0 | -227411.4952 | 0 | 0 | 0 | 0 | 0 | 0 | 0 | 81158.9582 | 0 | 0 | 0 | 0 | 0 | 0
2016-05-31 08:00 | 0 | 0 | 0 | 0 | 0 | 46531.5466 | 0 | 355102 | 0 | 0 | 0 | 682234.4856 | 0 | 0 | 0 | 0 | 0 | 0 | 101841.4219 | 0 | 0 | 0 | 8597666.483 | 0 | 0 | 0 | 0 | -227411.4952 | 0 | 0 | 0 | 0 | 0 | 0 | 0 | -81158.9582 | 0 | 0 | 0 | 0 | 0 | 0
2016-05-31 09:00 | 0 | 0 | 0 | 0 | 0 | 114343.0411 | 0 | 362437 | 0 | 0 | 0 | 454822.9904 | 0 | 0 | 0 | 0 | 0 | 0 | 81158.9582 | 0 | 0 | 0 | 8597632.0924 | 0 | 0 | 0 | 0 | -227411.4952 | 0 | 0 | 0 | 0 | 0 | 0 | 0 | -20682.4637 | 0 | 0 | 0 | 0 | 0 | 0
2016-05-31 10:00 | 0 | 0 | 0 | 0 | 0 | 72298.5466 | 0 | 380869 | 0 | 0 | 0 | 227411.4952 | 0 | 0 | 0 | 0 | 0 | 0 | 0 | 0 | 0 | 0 | 8597597.7018 | 0 | 0 | 0 | 0 | -227411.4952 | 0 | 0 | 0 | 0 | 0 | 0 | 0 | -81158.9582 | 0 | 0 | 0 | 0 | 0 | 0
2016-05-31 11:00 | 0 | 0 | 0 | 0 | 0 | 202060.8051 | 0.42046 | 404434 | 0 | 0 | 0 | 0 | 0 | 0 | 0 | 0 | 0 | 0 | 25038.7208 | 0 | 0 | 0 | 8597563.3115 | 0 | 0 | 0 | 0 | -227411.4952 | 0 | 0 | 0 | 0 | 0 | 0 | 0 | 25038.7208 | 0 | 0 | 0 | 0 | 0 | 0
2016-05-31 12:00 | 0 | 0 | 0 | 0 | 0 | 283523.5996 | 121695.6797 | 430258 | 0 | 0 | 0 | 0 | 0 | 0 | 0 | 0 | 0 | 0 | 0 | 0 | 0 | 0 | 8597528.9212 | 0 | 0 | 0 | 0 | 0 | 0 | 0 | 0 | 0 | 0 | 0 | 0 | -25038.7208 | 0 | 0 | 0 | 0 | 0 | 0
2016-05-31 13:00 | 0 | 0 | 0 | 0 | 0 | 0 | 512902.5276 | 457434 | 0 | 0 | 0 | 48382.626 | 0 | 0 | 0 | 0 | 0 | 0 | 7085.9016 | 0 | 0 | 0 | 8597494.5311 | 0 | 0 | 0 | 0 | 48382.626 | 0 | 0 | 0 | 0 | 0 | 0 | 0 | 7085.9016 | 0 | 0 | 0 | 0 | 0 | 0
2016-05-31 14:00 | 0 | 0 | 0 | 0 | 0 | 0 | 705724.5936 | 485399 | 0 | 0 | 0 | 275794.1212 | 0 | 0 | 0 | 0 | 0 | 0 | 0 | 0 | 0 | 0 | 8597460.1411 | 0 | 0 | 0 | 0 | 227411.4952 | 0 | 0 | 0 | 0 | 0 | 0 | 0 | -7085.9016 | 0 | 0 | 0 | 0 | 0 | 0
2016-05-31 15:00 | 0 | 0 | 0 | 0 | 0 | 0 | 797716.134 | 511566 | 0 | 0 | 0 | 503205.6164 | 0 | 0 | 0 | 0 | 0 | 0 | 58738.6389 | 0 | 0 | 0 | 8597425.7513 | 0 | 0 | 0 | 0 | 227411.4952 | 0 | 0 | 0 | 0 | 0 | 0 | 0 | 58738.6389 | 0 | 0 | 0 | 0 | 0 | 0
2016-05-31 16:00 | 0 | 0 | 0 | 0 | 0 | 0 | 838194.5253 | 533684 | 0 | 0 | 0 | 730617.1116 | 0 | 0 | 0 | 0 | 0 | 0 | 125968.5068 | 0 | 0 | 0 | 8605286.6913 | 0 | 0 | 0 | 0 | 227411.4952 | 0 | 0 | 0 | 0 | 0 | 0 | 0 | 67229.8679 | 0 | 0 | 0 | 9869.1622 | 0 | 0
2016-05-31 17:00 | 0 | 0 | 0 | 0 | 0 | 0 | 838240.4436 | 552896 | 0 | 0 | 0 | 958028.6068 | 0 | 0 | 0 | 0 | 0 | 0 | 168851.7171 | 0 | 0 | 0 | 8617292.0606 | 0 | 0 | 0 | 0 | 227411.4952 | 0 | 0 | 0 | 0 | 0 | 0 | 0 | 42883.2103 | 0 | 0 | 0 | 15049.7381 | 0 | 0
2016-05-31 18:00 | 0 | 0 | 0 | 0 | 0 | 0 | 823311.8962 | 566702 | 0 | 0 | 0 | 1185440.102 | 0 | 0 | 0 | 0 | 0 | 0 | 183000.3801 | 0 | 0 | 0 | 8629297.3819 | 0 | 0 | 0 | 0 | 227411.4952 | 0 | 0 | 0 | 0 | 0 | 0 | 0 | 14148.6629 | 0 | 0 | 0 | 15049.7381 | 0 | 0
2016-05-31 19:00 | 0 | 0 | 0 | 0 | 0 | 0 | 801283.3784 | 575476 | 0 | 0 | 0 | 1411247.4803 | 0 | 0 | 0 | 0 | 0 | 0 | 183000.3801 | 0 | 0 | 0 | 8629262.8647 | 0 | 0 | 0 | 0 | 225807.3784 | 0 | 0 | 0 | 0 | 0 | 0 | 0 | 0 | 0 | 0 | 0 | 0 | 0 | 0
2016-05-31 20:00 | 0 | 0 | 0 | 0 | 0 | 0 | 783562.2245 | 578930 | 0 | 0 | 0 | 1638658.9755 | 0 | 0 | 0 | 0 | 0 | 0 | 160221.1094 | 0 | 0 | 0 | 8629228.3477 | 0 | 0 | 0 | 0 | 227411.4952 | 0 | 0 | 0 | 0 | 0 | 0 | 0 | -22779.2707 | 0 | 0 | 0 | 0 | 0 | 0
2016-05-31 21:00 | 0 | 0 | 0 | 0 | 0 | 0 | 761880.3807 | 578388 | 0 | 0 | 0 | 1866070.4707 | 0 | 0 | 0 | 0 | 0 | 0 | 116301.9949 | 0 | 0 | 0 | 8629193.8308 | 0 | 0 | 0 | 0 | 227411.4952 | 0 | 0 | 0 | 0 | 0 | 0 | 0 | -43919.1145 | 0 | 0 | 0 | 0 | 0 | 0
2016-05-31 22:00 | 0 | 0 | 0 | 0 | 0 | 56017.3997 | 728085.5226 | 571152 | 0 | 0 | 0 | 2093481.9659 | 0 | 0 | 0 | 0 | 0 | 0 | 101841.4219 | 0 | 0 | 0 | 8629159.314 | 0 | 0 | 0 | 0 | 227411.4952 | 0 | 0 | 0 | 0 | 0 | 0 | 0 | -14460.5729 | 0 | 0 | 0 | 0 | 0 | 0
2016-05-31 23:00 | 0 | 0 | 0 | 0 | 0 | 0 | 654249.0706 | 558447 | 0 | 0 | 0 | 2108125.0784 | 0 | 0 | 0 | 0 | 0 | 0 | 183000.3801 | 0 | 0 | 0 | 8629124.7974 | 0 | 0 | 0 | 0 | 14643.1125 | 0 | 0 | 0 | 0 | 0 | 0 | 0 | 81158.9582 | 0 | 0 | 0 | 0 | 0 | 0
2016-06-01 | 0 | 0 | 0 | 0 | 0 | 50741.3842 | 523471.6437 | 545151 | 0 | 0 | 0 | 2218346.0644 | 0 | 0 | 0 | 0 | 0 | 0 | 101841.4219 | 0 | 0 | 0 | 8629090.2809 | 0 | 0 | 0 | 0 | 110220.9861 | 0 | 0 | 0 | 0 | 0 | 0 | 0 | -81158.9582 | 0 | 0 | 0 | 0 | 0 | 0
2016-06-01 01:00 | 0 | 0 | 0 | 0 | 0 | 386997.2626 | 314488.8532 | 533134 | 0 | 0 | 0 | 2407380.644 | 0 | 0 | 0 | 0 | 0 | 0 | 81158.9582 | 0 | 0 | 0 | 8629055.7645 | 0 | 0 | 0 | 0 | 189034.5796 | 0 | 0 | 0 | 0 | 0 | 0 | 0 | -20682.4637 | 0 | 0 | 0 | 0 | 0 | 0
2016-06-01 02:00 | 0 | 0 | 0 | 0 | 0 | 138511.5749 | 58553.9717 | 505636 | 0 | 0 | 0 | 2179969.1489 | 0 | 0 | 0 | 0 | 0 | 0 | 0 | 0 | 0 | 0 | 8629021.2483 | 0 | 0 | 0 | 0 | -227411.4952 | 0 | 0 | 0 | 0 | 0 | 0 | 0 | -81158.9582 | 0 | 0 | 0 | 0 | 0 | 0
2016-06-01 03:00 | 0 | 0 | 0 | 0 | 0 | 323702.4435 | 0.019445 | 469955 | 0 | 0 | 0 | 1952557.6537 | 0 | 0 | 0 | 0 | 0 | 0 | 81158.9582 | 0 | 0 | 0 | 8628986.7322 | 0 | 0 | 0 | 0 | -227411.4952 | 0 | 0 | 0 | 0 | 0 | 0 | 0 | 81158.9582 | 0 | 0 | 0 | 0 | 0 | 0
2016-06-01 04:00 | 0 | 0 | 0 | 0 | 0 | 128376.5466 | 0 | 436947 | 0 | 0 | 0 | 1725146.1585 | 0 | 0 | 0 | 0 | 0 | 0 | 0 | 0 | 0 | 0 | 8628952.2162 | 0 | 0 | 0 | 0 | -227411.4952 | 0 | 0 | 0 | 0 | 0 | 0 | 0 | -81158.9582 | 0 | 0 | 0 | 0 | 0 | 0
2016-06-01 05:00 | 0 | 0 | 0 | 0 | 0 | 263275.463 | 0 | 409528 | 0 | 0 | 0 | 1497734.6633 | 0 | 0 | 0 | 0 | 0 | 0 | 81158.9582 | 0 | 0 | 0 | 8628917.7004 | 0 | 0 | 0 | 0 | -227411.4952 | 0 | 0 | 0 | 0 | 0 | 0 | 0 | 81158.9582 | 0 | 0 | 0 | 0 | 0 | 0
2016-06-01 06:00 | 0 | 0 | 0 | 0 | 0 | 79891.5466 | 0 | 388462 | 0 | 0 | 0 | 1270323.1681 | 0 | 0 | 0 | 0 | 0 | 0 | 0 | 0 | 0 | 0 | 8628883.1848 | 0 | 0 | 0 | 0 | -227411.4952 | 0 | 0 | 0 | 0 | 0 | 0 | 0 | -81158.9582 | 0 | 0 | 0 | 0 | 0 | 0
2016-06-01 07:00 | 0 | 0 | 0 | 0 | 0 | 227607.463 | 0 | 373860 | 0 | 0 | 0 | 1042911.6729 | 0 | 0 | 0 | 0 | 0 | 0 | 81158.9582 | 0 | 0 | 0 | 8628848.6692 | 0 | 0 | 0 | 0 | -227411.4952 | 0 | 0 | 0 | 0 | 0 | 0 | 0 | 81158.9582 | 0 | 0 | 0 | 0 | 0 | 0
2016-06-01 08:00 | 0 | 0 | 0 | 0 | 0 | 59056.5466 | 0 | 367627 | 0 | 0 | 0 | 815500.1777 | 0 | 0 | 0 | 0 | 0 | 0 | 0 | 0 | 0 | 0 | 8628814.1538 | 0 | 0 | 0 | 0 | -227411.4952 | 0 | 0 | 0 | 0 | 0 | 0 | 0 | -81158.9582 | 0 | 0 | 0 | 0 | 0 | 0
2016-06-01 09:00 | 0 | 0 | 0 | 0 | 0 | 423839.3384 | 0 | 372843 | 0 | 0 | 0 | 866496.5161 | 0 | 0 | 0 | 0 | 0 | 0 | 0 | 0 | 0 | 0 | 8628779.6386 | 0 | 0 | 0 | 0 | 50996.3384 | 0 | 0 | 0 | 0 | 0 | 0 | 0 | 0 | 0 | 0 | 0 | 0 | 0 | 0
2016-06-01 10:00 | 0 | 0 | 0 | 0 | 0 | 434047.7607 | 0 | 388457 | 0 | 0 | 0 | 830928.3186 | 0 | 0 | 0 | 0 | 0 | 0 | 81158.9582 | 0 | 0 | 0 | 8628745.1235 | 0 | 0 | 0 | 0 | -35568.1975 | 0 | 0 | 0 | 0 | 0 | 0 | 0 | 81158.9582 | 0 | 0 | 0 | 0 | 0 | 0
2016-06-01 11:00 | 0 | 0 | 0 | 0 | 0 | 102561.8196 | 7.727 | 411140 | 0 | 0 | 0 | 603516.8235 | 0 | 0 | 0 | 0 | 0 | 0 | 0 | 0 | 0 | 0 | 8628710.6085 | 0 | 0 | 0 | 0 | -227411.4952 | 0 | 0 | 0 | 0 | 0 | 0 | 0 | -81158.9582 | 0 | 0 | 0 | 0 | 0 | 0
2016-06-01 12:00 | 0 | 0 | 0 | 0 | 0 | 259189.2401 | 75541.1224 | 435165 | 0 | 0 | 0 | 492436.0925 | 0 | 0 | 0 | 0 | 0 | 0 | 10646.0935 | 0 | 0 | 0 | 8628676.0936 | 0 | 0 | 0 | 0 | -111080.7309 | 0 | 0 | 0 | 0 | 0 | 0 | 0 | 10646.0935 | 0 | 0 | 0 | 0 | 0 | 0
2016-06-01 13:00 | 0 | 0 | 0 | 0 | 0 | 0 | 422017.295 | 458866 | 0 | 0 | 0 | 374428.4293 | 0 | 0 | 0 | 0 | 0 | 0 | 91805.0517 | 0 | 0 | 0 | 8628641.5789 | 0 | 0 | 0 | 0 | -118007.6632 | 0 | 0 | 0 | 0 | 0 | 0 | 0 | 81158.9582 | 0 | 0 | 0 | 0 | 0 | 0
2016-06-01 14:00 | 0 | 0 | 0 | 0 | 0 | 0 | 617323.0642 | 485380 | 0 | 0 | 0 | 587530.4517 | 0 | 0 | 0 | 0 | 0 | 0 | 10646.0935 | 0 | 0 | 0 | 8628607.0644 | 0 | 0 | 0 | 0 | 213102.0224 | 0 | 0 | 0 | 0 | 0 | 0 | 0 | -81158.9582 | 0 | 0 | 0 | 0 | 0 | 0
2016-06-01 15:00 | 0 | 0 | 0 | 0 | 0 | 0 | 727312.4017 | 510547 | 0 | 0 | 0 | 814941.9468 | 0 | 0 | 0 | 0 | 0 | 0 | 0 | 0 | 0 | 0 | 8628572.5499 | 0 | 0 | 0 | 0 | 227411.4952 | 0 | 0 | 0 | 0 | 0 | 0 | 0 | -10646.0935 | 0 | 0 | 0 | 0 | 0 | 0
2016-06-01 16:00 | 0 | 0 | 0 | 0 | 0 | 62893.9631 | 769203.7042 | 531408 | 0 | 0 | 0 | 1034472.656 | 0 | 0 | 0 | 0 | 0 | 0 | 81158.9582 | 0 | 0 | 0 | 8628538.0356 | 0 | 0 | 0 | 0 | 219530.7091 | 0 | 0 | 0 | 0 | 0 | 0 | 0 | 81158.9582 | 0 | 0 | 0 | 0 | 0 | 0
2016-06-01 17:00 | 0 | 0 | 0 | 0 | 0 | 83227.2198 | 775453.2335 | 550110 | 0 | 0 | 0 | 1261884.1512 | 0 | 0 | 0 | 0 | 0 | 0 | 162317.9163 | 0 | 0 | 0 | 8628503.5215 | 0 | 0 | 0 | 0 | 227411.4952 | 0 | 0 | 0 | 0 | 0 | 0 | 0 | 81158.9582 | 0 | 0 | 0 | 0 | 0 | 0
2016-06-01 18:00 | 0 | 0 | 0 | 0 | 0 | 0 | 762611.2381 | 564854 | 0 | 0 | 0 | 1438958.9255 | 0 | 0 | 0 | 0 | 0 | 0 | 183000.3801 | 0 | 0 | 0 | 8628469.0075 | 0 | 0 | 0 | 0 | 177074.7743 | 0 | 0 | 0 | 0 | 0 | 0 | 0 | 20682.4637 | 0 | 0 | 0 | 0 | 0 | 0
2016-06-01 19:00 | 0 | 0 | 0 | 0 | 0 | 0 | 747161.0201 | 574628 | 0 | 0 | 0 | 1666370.4207 | 0 | 0 | 0 | 0 | 0 | 0 | 128121.905 | 0 | 0 | 0 | 8628434.4936 | 0 | 0 | 0 | 0 | 227411.4952 | 0 | 0 | 0 | 0 | 0 | 0 | 0 | -54878.4751 | 0 | 0 | 0 | 0 | 0 | 0
2016-06-01 20:00 | 0 | 0 | 0 | 0 | 0 | 0 | 729798.5218 | 580324 | 0 | 0 | 0 | 1862807.8893 | 0 | 0 | 0 | 0 | 0 | 0 | 81158.9582 | 0 | 0 | 0 | 8628399.9799 | 0 | 0 | 0 | 0 | 196437.4686 | 0 | 0 | 0 | 0 | 0 | 0 | 0 | -46962.9468 | 0 | 0 | 0 | 0 | 0 | 0
2016-06-01 21:00 | 0 | 0 | 0 | 0 | 0 | 181544.062 | 706118.3914 | 579092 | 0 | 0 | 0 | 2090219.3845 | 0 | 0 | 0 | 0 | 0 | 0 | 162317.9163 | 0 | 0 | 0 | 8628365.4663 | 0 | 0 | 0 | 0 | 227411.4952 | 0 | 0 | 0 | 0 | 0 | 0 | 0 | 81158.9582 | 0 | 0 | 0 | 0 | 0 | 0
2016-06-01 22:00 | 0 | 0 | 0 | 0 | 0 | 0 | 673962.7469 | 570068 | 0 | 0 | 0 | 2275273.0896 | 0 | 0 | 0 | 0 | 0 | 0 | 81158.9582 | 0 | 0 | 0 | 8628330.9528 | 0 | 0 | 0 | 0 | 185053.7051 | 0 | 0 | 0 | 0 | 0 | 0 | 0 | -81158.9582 | 0 | 0 | 0 | 0 | 0 | 0
2016-06-01 23:00 | 0 | 0 | 0 | 0 | 0 | 0 | 607505.5962 | 556557 | 0 | 0 | 0 | 2407380.644 | 0 | 0 | 0 | 0 | 0 | 0 | 0 | 0 | 0 | 0 | 8628296.4395 | 0 | 0 | 0 | 0 | 132107.5544 | 0 | 0 | 0 | 0 | 0 | 0 | 0 | -81158.9582 | 0 | 0 | 0 | 0 | 0 | 0
2016-06-02 | 0 | 0 | 0 | 0 | 0 | 142201.9989 | 483229.9593 | 544273 | 0 | 0 | 0 | 2407380.644 | 0 | 0 | 0 | 0 | 0 | 0 | 81158.9582 | 0 | 0 | 0 | 8628261.9263 | 0 | 0 | 0 | 0 | 0 | 0 | 0 | 0 | 0 | 0 | 0 | 0 | 81158.9582 | 0 | 0 | 0 | 0 | 0 | 0
2016-06-02 01:00 | 0 | 0 | 0 | 0 | 0 | 94700.3489 | 305448.551 | 532348 | 0 | 0 | 0 | 2194022.5858 | 0 | 0 | 0 | 0 | 0 | 0 | 162317.9163 | 0 | 0 | 0 | 8628227.4132 | 0 | 0 | 0 | 0 | -213358.0583 | 0 | 0 | 0 | 0 | 0 | 0 | 0 | 81158.9582 | 0 | 0 | 0 | 0 | 0 | 0
2016-06-02 02:00 | 0 | 0 | 0 | 0 | 0 | 212426.9306 | 58893.8249 | 507490 | 0 | 0 | 0 | 2039012.2994 | 0 | 0 | 0 | 0 | 0 | 0 | 81158.9582 | 0 | 0 | 0 | 8628192.9003 | 0 | 0 | 0 | 0 | -155010.2864 | 0 | 0 | 0 | 0 | 0 | 0 | 0 | -81158.9582 | 0 | 0 | 0 | 0 | 0 | 0
2016-06-02 03:00 | 0 | 0 | 0 | 0 | 0 | 164018.343 | 0.20361 | 472589 | 0 | 0 | 0 | 1811600.8042 | 0 | 0 | 0 | 0 | 0 | 0 | 0 | 0 | 0 | 0 | 8628158.3876 | 0 | 0 | 0 | 0 | -227411.4952 | 0 | 0 | 0 | 0 | 0 | 0 | 0 | -81158.9582 | 0 | 0 | 0 | 0 | 0 | 0
2016-06-02 04:00 | 0 | 0 | 0 | 0 | 0 | 268167.8468 | 0 | 439690 | 0 | 0 | 0 | 1584189.309 | 0 | 0 | 0 | 0 | 0 | 0 | 55889.342 | 0 | 0 | 0 | 8628123.8749 | 0 | 0 | 0 | 0 | -227411.4952 | 0 | 0 | 0 | 0 | 0 | 0 | 0 | 55889.342 | 0 | 0 | 0 | 0 | 0 | 0
2016-06-02 05:00 | 0 | 0 | 0 | 0 | 0 | 129007.1628 | 0 | 412308 | 0 | 0 | 0 | 1356777.8138 | 0 | 0 | 0 | 0 | 0 | 0 | 0 | 0 | 0 | 0 | 8628089.3624 | 0 | 0 | 0 | 0 | -227411.4952 | 0 | 0 | 0 | 0 | 0 | 0 | 0 | -55889.342 | 0 | 0 | 0 | 0 | 0 | 0
2016-06-02 06:00 | 0 | 0 | 0 | 0 | 0 | 162946.5048 | 0 | 390358 | 0 | 0 | 0 | 1129366.3187 | 0 | 0 | 0 | 0 | 0 | 0 | 0 | 0 | 0 | 0 | 8628054.8501 | 0 | 0 | 0 | 0 | -227411.4952 | 0 | 0 | 0 | 0 | 0 | 0 | 0 | 0 | 0 | 0 | 0 | 0 | 0 | 0
2016-06-02 07:00 | 0 | 0 | 0 | 0 | 0 | 148467.5048 | 0 | 375879 | 0 | 0 | 0 | 901954.8235 | 0 | 0 | 0 | 0 | 0 | 0 | 0 | 0 | 0 | 0 | 8628020.3379 | 0 | 0 | 0 | 0 | -227411.4952 | 0 | 0 | 0 | 0 | 0 | 0 | 0 | 0 | 0 | 0 | 0 | 0 | 0 | 0
2016-06-02 08:00 | 0 | 0 | 0 | 0 | 0 | 341520.2419 | 0 | 370219 | 0 | 0 | 0 | 873256.0653 | 0 | 0 | 0 | 0 | 0 | 0 | 0 | 0 | 0 | 0 | 8627985.8258 | 0 | 0 | 0 | 0 | -28698.7581 | 0 | 0 | 0 | 0 | 0 | 0 | 0 | 0 | 0 | 0 | 0 | 0 | 0 | 0
2016-06-02 09:00 | 0 | 0 | 0 | 0 | 0 | 148386.5048 | 0 | 375798 | 0 | 0 | 0 | 645844.5702 | 0 | 0 | 0 | 0 | 0 | 0 | 0 | 0 | 0 | 0 | 8627951.3138 | 0 | 0 | 0 | 0 | -227411.4952 | 0 | 0 | 0 | 0 | 0 | 0 | 0 | 0 | 0 | 0 | 0 | 0 | 0 | 0
2016-06-02 10:00 | 0 | 0 | 0 | 0 | 0 | 247092.463 | 0 | 393345 | 0 | 0 | 0 | 418433.075 | 0 | 0 | 0 | 0 | 0 | 0 | 81158.9582 | 0 | 0 | 0 | 8627916.802 | 0 | 0 | 0 | 0 | -227411.4952 | 0 | 0 | 0 | 0 | 0 | 0 | 0 | 81158.9582 | 0 | 0 | 0 | 0 | 0 | 0
2016-06-02 11:00 | 0 | 0 | 0 | 0 | 0 | 105635.1509 | 5.3957 | 414211 | 0 | 0 | 0 | 191021.5798 | 0 | 0 | 0 | 0 | 0 | 0 | 0 | 0 | 0 | 0 | 8627882.2904 | 0 | 0 | 0 | 0 | -227411.4952 | 0 | 0 | 0 | 0 | 0 | 0 | 0 | -81158.9582 | 0 | 0 | 0 | 0 | 0 | 0
2016-06-02 12:00 | 0 | 0 | 0 | 0 | 0 | 165074.0936 | 106658.5975 | 435951 | 0 | 0 | 0 | 0 | 0 | 0 | 0 | 0 | 0 | 0 | 26803.2708 | 0 | 0 | 0 | 8627847.7788 | 0 | 0 | 0 | 0 | -191021.5798 | 0 | 0 | 0 | 0 | 0 | 0 | 0 | 26803.2708 | 0 | 0 | 0 | 0 | 0 | 0
2016-06-02 13:00 | 0 | 0 | 0 | 0 | 0 | 0 | 477418.562 | 457230 | 0 | 0 | 0 | 23931.8424 | 0 | 0 | 0 | 0 | 0 | 0 | 23059.9905 | 0 | 0 | 0 | 8627813.2674 | 0 | 0 | 0 | 0 | 23931.8424 | 0 | 0 | 0 | 0 | 0 | 0 | 0 | -3743.2803 | 0 | 0 | 0 | 0 | 0 | 0
2016-06-02 14:00 | 0 | 0 | 0 | 0 | 0 | 0 | 683476.5047 | 479125 | 0 | 0 | 0 | 251343.3376 | 0 | 0 | 0 | 0 | 0 | 0 | 0 | 0 | 0 | 0 | 8627778.7562 | 0 | 0 | 0 | 0 | 227411.4952 | 0 | 0 | 0 | 0 | 0 | 0 | 0 | -23059.9905 | 0 | 0 | 0 | 0 | 0 | 0
2016-06-02 15:00 | 0 | 0 | 0 | 0 | 0 | 0 | 800438.2749 | 500458 | 0 | 0 | 0 | 478754.8328 | 0 | 0 | 0 | 0 | 0 | 0 | 57519.0416 | 0 | 0 | 0 | 8639784.0356 | 0 | 0 | 0 | 0 | 227411.4952 | 0 | 0 | 0 | 0 | 0 | 0 | 0 | 57519.0416 | 0 | 0 | 0 | 15049.7381 | 0 | 0
2016-06-02 16:00 | 0 | 0 | 0 | 0 | 0 | 0 | 843220.1915 | 519600 | 0 | 0 | 0 | 706166.3279 | 0 | 0 | 0 | 0 | 0 | 0 | 138677.9998 | 0 | 0 | 0 | 8651789.2669 | 0 | 0 | 0 | 0 | 227411.4952 | 0 | 0 | 0 | 0 | 0 | 0 | 0 | 81158.9582 | 0 | 0 | 0 | 15049.7381 | 0 | 0
2016-06-02 17:00 | 0 | 0 | 0 | 0 | 0 | 0 | 726574.9111 | 537657 | 0 | 0 | 0 | 933577.8231 | 0 | 0 | 0 | 0 | 0 | 0 | 85134.6776 | 0 | 0 | 0 | 8663794.4502 | 0 | 0 | 0 | 0 | 227411.4952 | 0 | 0 | 0 | 0 | 0 | 0 | 0 | -53543.3222 | 0 | 0 | 0 | 15049.7381 | 0 | 0
2016-06-02 18:00 | 0 | 0 | 0 | 0 | 0 | 0 | 845046.8967 | 551753 | 0 | 0 | 0 | 1160989.3183 | 0 | 0 | 0 | 0 | 0 | 0 | 135967.341 | 0 | 0 | 0 | 8675799.5855 | 0 | 0 | 0 | 0 | 227411.4952 | 0 | 0 | 0 | 0 | 0 | 0 | 0 | 50832.6634 | 0 | 0 | 0 | 15049.7381 | 0 | 0
2016-06-02 19:00 | 0 | 0 | 0 | 0 | 0 | 0 | 834182.6466 | 561585 | 0 | 0 | 0 | 1388400.8135 | 0 | 0 | 0 | 0 | 0 | 0 | 166103.7543 | 0 | 0 | 0 | 8687804.6728 | 0 | 0 | 0 | 0 | 227411.4952 | 0 | 0 | 0 | 0 | 0 | 0 | 0 | 30136.4133 | 0 | 0 | 0 | 15049.7381 | 0 | 0
2016-06-02 20:00 | 0 | 0 | 0 | 0 | 0 | 0 | 826635.8591 | 567278 | 0 | 0 | 0 | 1615812.3087 | 0 | 0 | 0 | 0 | 0 | 0 | 183000.3801 | 0 | 0 | 0 | 8699809.712 | 0 | 0 | 0 | 0 | 227411.4952 | 0 | 0 | 0 | 0 | 0 | 0 | 0 | 16896.6258 | 0 | 0 | 0 | 15049.7381 | 0 | 0
2016-06-02 21:00 | 0 | 0 | 0 | 0 | 0 | 0 | 808253.0246 | 568552 | 0 | 0 | 0 | 1843223.8039 | 0 | 0 | 0 | 0 | 0 | 0 | 183000.3801 | 0 | 0 | 0 | 8709606.5363 | 0 | 0 | 0 | 0 | 227411.4952 | 0 | 0 | 0 | 0 | 0 | 0 | 0 | 0 | 0 | 0 | 0 | 12289.5294 | 0 | 0
2016-06-02 22:00 | 0 | 0 | 0 | 0 | 0 | 0 | 777594.285 | 562007 | 0 | 0 | 0 | 2070635.2991 | 0 | 0 | 0 | 0 | 0 | 0 | 171176.1699 | 0 | 0 | 0 | 8709571.6979 | 0 | 0 | 0 | 0 | 227411.4952 | 0 | 0 | 0 | 0 | 0 | 0 | 0 | -11824.2102 | 0 | 0 | 0 | 0 | 0 | 0
2016-06-02 23:00 | 0 | 0 | 0 | 0 | 0 | 81793.4231 | 707983.2823 | 550541 | 0 | 0 | 0 | 2298046.7943 | 0 | 0 | 0 | 0 | 0 | 0 | 183000.3801 | 0 | 0 | 0 | 8709536.8596 | 0 | 0 | 0 | 0 | 227411.4952 | 0 | 0 | 0 | 0 | 0 | 0 | 0 | 11824.2102 | 0 | 0 | 0 | 0 | 0 | 0
2016-06-03 | 0 | 0 | 0 | 0 | 0 | 0 | 569033.8916 | 540859 | 0 | 0 | 0 | 2407380.644 | 0 | 0 | 0 | 0 | 0 | 0 | 101841.4219 | 0 | 0 | 0 | 8709502.0215 | 0 | 0 | 0 | 0 | 109333.8498 | 0 | 0 | 0 | 0 | 0 | 0 | 0 | -81158.9582 | 0 | 0 | 0 | 0 | 0 | 0
2016-06-03 01:00 | 0 | 0 | 0 | 0 | 0 | 263558.0668 | 346404.8914 | 528804 | 0 | 0 | 0 | 2407380.644 | 0 | 0 | 0 | 0 | 0 | 0 | 183000.3801 | 0 | 0 | 0 | 8709467.1834 | 0 | 0 | 0 | 0 | 0 | 0 | 0 | 0 | 0 | 0 | 0 | 0 | 81158.9582 | 0 | 0 | 0 | 0 | 0 | 0
2016-06-03 02:00 | 0 | 0 | 0 | 0 | 0 | 376045.129 | 47255.9183 | 504648 | 0 | 0 | 0 | 2326033.6914 | 0 | 0 | 0 | 0 | 0 | 0 | 183000.3801 | 0 | 0 | 0 | 8709432.3456 | 0 | 0 | 0 | 0 | -81346.9527 | 0 | 0 | 0 | 0 | 0 | 0 | 0 | 0 | 0 | 0 | 0 | 0 | 0 | 0
2016-06-03 03:00 | 0 | 0 | 0 | 0 | 0 | 244414.1617 | 0.34308 | 471826 | 0 | 0 | 0 | 2098622.1962 | 0 | 0 | 0 | 0 | 0 | 0 | 183000.3801 | 0 | 0 | 0 | 8709397.5078 | 0 | 0 | 0 | 0 | -227411.4952 | 0 | 0 | 0 | 0 | 0 | 0 | 0 | 0 | 0 | 0 | 0 | 0 | 0 | 0
2016-06-03 04:00 | 0 | 0 | 0 | 0 | 0 | 213200.5048 | 0 | 440612 | 0 | 0 | 0 | 1871210.701 | 0 | 0 | 0 | 0 | 0 | 0 | 183000.3801 | 0 | 0 | 0 | 8709362.6703 | 0 | 0 | 0 | 0 | -227411.4952 | 0 | 0 | 0 | 0 | 0 | 0 | 0 | 0 | 0 | 0 | 0 | 0 | 0 | 0
2016-06-03 05:00 | 0 | 0 | 0 | 0 | 0 | 185363.5048 | 0 | 412775 | 0 | 0 | 0 | 1643799.2058 | 0 | 0 | 0 | 0 | 0 | 0 | 183000.3801 | 0 | 0 | 0 | 8709327.8328 | 0 | 0 | 0 | 0 | -227411.4952 | 0 | 0 | 0 | 0 | 0 | 0 | 0 | 0 | 0 | 0 | 0 | 0 | 0 | 0
2016-06-03 06:00 | 0 | 0 | 0 | 0 | 0 | 142925.0411 | 0 | 391019 | 0 | 0 | 0 | 1416387.7106 | 0 | 0 | 0 | 0 | 0 | 0 | 162317.9163 | 0 | 0 | 0 | 8709292.9955 | 0 | 0 | 0 | 0 | -227411.4952 | 0 | 0 | 0 | 0 | 0 | 0 | 0 | -20682.4637 | 0 | 0 | 0 | 0 | 0 | 0
2016-06-03 07:00 | 0 | 0 | 0 | 0 | 0 | 68236.5466 | 0 | 376807 | 0 | 0 | 0 | 1188976.2154 | 0 | 0 | 0 | 0 | 0 | 0 | 81158.9582 | 0 | 0 | 0 | 8709258.1583 | 0 | 0 | 0 | 0 | -227411.4952 | 0 | 0 | 0 | 0 | 0 | 0 | 0 | -81158.9582 | 0 | 0 | 0 | 0 | 0 | 0
2016-06-03 08:00 | 0 | 0 | 0 | 0 | 0 | 62177.5466 | 0 | 370748 | 0 | 0 | 0 | 961564.7202 | 0 | 0 | 0 | 0 | 0 | 0 | 0 | 0 | 0 | 0 | 8709223.3213 | 0 | 0 | 0 | 0 | -227411.4952 | 0 | 0 | 0 | 0 | 0 | 0 | 0 | -81158.9582 | 0 | 0 | 0 | 0 | 0 | 0
2016-06-03 09:00 | 0 | 0 | 0 | 0 | 0 | 148617.5048 | 0 | 376029 | 0 | 0 | 0 | 734153.225 | 0 | 0 | 0 | 0 | 0 | 0 | 0 | 0 | 0 | 0 | 8709188.4844 | 0 | 0 | 0 | 0 | -227411.4952 | 0 | 0 | 0 | 0 | 0 | 0 | 0 | 0 | 0 | 0 | 0 | 0 | 0 | 0
2016-06-03 10:00 | 0 | 0 | 0 | 0 | 0 | 163156.5048 | 0 | 390568 | 0 | 0 | 0 | 506741.7298 | 0 | 0 | 0 | 0 | 0 | 0 | 0 | 0 | 0 | 0 | 8709153.6476 | 0 | 0 | 0 | 0 | -227411.4952 | 0 | 0 | 0 | 0 | 0 | 0 | 0 | 0 | 0 | 0 | 0 | 0 | 0 | 0
2016-06-03 11:00 | 0 | 0 | 0 | 0 | 0 | 183307.9735 | 8.5313 | 410728 | 0 | 0 | 0 | 279330.2346 | 0 | 0 | 0 | 0 | 0 | 0 | 0 | 0 | 0 | 0 | 8709118.811 | 0 | 0 | 0 | 0 | -227411.4952 | 0 | 0 | 0 | 0 | 0 | 0 | 0 | 0 | 0 | 0 | 0 | 0 | 0 | 0
2016-06-03 12:00 | 0 | 0 | 0 | 0 | 0 | 81438.0219 | 124551.4829 | 433401 | 0 | 0 | 0 | 51918.7395 | 0 | 0 | 0 | 0 | 0 | 0 | 0 | 0 | 0 | 0 | 8709083.9746 | 0 | 0 | 0 | 0 | -227411.4952 | 0 | 0 | 0 | 0 | 0 | 0 | 0 | 0 | 0 | 0 | 0 | 0 | 0 | 0
2016-06-03 13:00 | 0 | 0 | 0 | 0 | 0 | 0 | 503506.2401 | 456710 | 0 | 0 | 0 | 98714.9796 | 0 | 0 | 0 | 0 | 0 | 0 | 0 | 0 | 0 | 0 | 8709049.1382 | 0 | 0 | 0 | 0 | 46796.2401 | 0 | 0 | 0 | 0 | 0 | 0 | 0 | 0 | 0 | 0 | 0 | 0 | 0 | 0
2016-06-03 14:00 | 0 | 0 | 0 | 0 | 0 | 0 | 714371.8117 | 482352 | 0 | 0 | 0 | 326126.4748 | 0 | 0 | 0 | 0 | 0 | 0 | 0 | 0 | 0 | 0 | 8712700.9552 | 0 | 0 | 0 | 0 | 227411.4952 | 0 | 0 | 0 | 0 | 0 | 0 | 0 | 0 | 0 | 0 | 0 | 4608.3165 | 0 | 0
2016-06-03 15:00 | 0 | 0 | 0 | 0 | 0 | 0 | 810346.0514 | 506438 | 0 | 0 | 0 | 553537.9699 | 0 | 0 | 0 | 0 | 0 | 0 | 61446.8181 | 0 | 0 | 0 | 8724705.8949 | 0 | 0 | 0 | 0 | 227411.4952 | 0 | 0 | 0 | 0 | 0 | 0 | 0 | 61446.8181 | 0 | 0 | 0 | 15049.7381 | 0 | 0
2016-06-03 16:00 | 0 | 0 | 0 | 0 | 0 | 0 | 756008.684 | 526219 | 0 | 0 | 0 | 780949.4651 | 0 | 0 | 0 | 0 | 0 | 0 | 48775.2689 | 0 | 0 | 0 | 8736710.7866 | 0 | 0 | 0 | 0 | 227411.4952 | 0 | 0 | 0 | 0 | 0 | 0 | 0 | -12671.5492 | 0 | 0 | 0 | 15049.7381 | 0 | 0
2016-06-03 17:00 | 0 | 0 | 0 | 0 | 0 | 0 | 863890.4518 | 544271 | 0 | 0 | 0 | 1008360.9603 | 0 | 0 | 0 | 0 | 0 | 0 | 125933.4874 | 0 | 0 | 0 | 8748715.6302 | 0 | 0 | 0 | 0 | 227411.4952 | 0 | 0 | 0 | 0 | 0 | 0 | 0 | 77158.2186 | 0 | 0 | 0 | 15049.7381 | 0 | 0
2016-06-03 18:00 | 0 | 0 | 0 | 0 | 0 | 0 | 858685.126 | 559157 | 0 | 0 | 0 | 1235772.4555 | 0 | 0 | 0 | 0 | 0 | 0 | 183000.3801 | 0 | 0 | 0 | 8760720.4258 | 0 | 0 | 0 | 0 | 227411.4952 | 0 | 0 | 0 | 0 | 0 | 0 | 0 | 57066.8927 | 0 | 0 | 0 | 15049.7381 | 0 | 0
2016-06-03 19:00 | 0 | 0 | 0 | 0 | 0 | 0 | 760326.2663 | 568887 | 0 | 0 | 0 | 1463183.9507 | 0 | 0 | 0 | 0 | 0 | 0 | 131978.4131 | 0 | 0 | 0 | 8772725.1734 | 0 | 0 | 0 | 0 | 227411.4952 | 0 | 0 | 0 | 0 | 0 | 0 | 0 | -51021.967 | 0 | 0 | 0 | 15049.7381 | 0 | 0
2016-06-03 20:00 | 0 | 0 | 0 | 0 | 0 | 0 | 847235.9597 | 574581 | 0 | 0 | 0 | 1690595.4459 | 0 | 0 | 0 | 0 | 0 | 0 | 162172.1394 | 0 | 0 | 0 | 8784729.873 | 0 | 0 | 0 | 0 | 227411.4952 | 0 | 0 | 0 | 0 | 0 | 0 | 0 | 30193.7264 | 0 | 0 | 0 | 15049.7381 | 0 | 0
2016-06-03 21:00 | 0 | 0 | 0 | 0 | 0 | 0 | 838158.4739 | 574869 | 0 | 0 | 0 | 1918006.9411 | 0 | 0 | 0 | 0 | 0 | 0 | 183000.3801 | 0 | 0 | 0 | 8796734.5245 | 0 | 0 | 0 | 0 | 227411.4952 | 0 | 0 | 0 | 0 | 0 | 0 | 0 | 20828.2407 | 0 | 0 | 0 | 15049.7381 | 0 | 0
2016-06-03 22:00 | 0 | 0 | 0 | 0 | 0 | 0 | 808798.4484 | 567521 | 0 | 0 | 0 | 2145418.4363 | 0 | 0 | 0 | 0 | 0 | 0 | 183000.3801 | 0 | 0 | 0 | 8807792.1002 | 0 | 0 | 0 | 0 | 227411.4952 | 0 | 0 | 0 | 0 | 0 | 0 | 0 | 0 | 0 | 0 | 0 | 13865.9532 | 0 | 0
2016-06-03 23:00 | 0 | 0 | 0 | 0 | 0 | 0 | 735204.8585 | 553923 | 0 | 0 | 0 | 2326700.2948 | 0 | 0 | 0 | 0 | 0 | 0 | 183000.3801 | 0 | 0 | 0 | 8807756.869 | 0 | 0 | 0 | 0 | 181281.8585 | 0 | 0 | 0 | 0 | 0 | 0 | 0 | 0 | 0 | 0 | 0 | 0 | 0 | 0
2016-06-04 | 0 | 0 | 0 | 0 | 0 | 0 | 601267.8855 | 541270 | 0 | 0 | 0 | 2407380.644 | 0 | 0 | 0 | 0 | 0 | 0 | 162317.9163 | 0 | 0 | 0 | 8807721.638 | 0 | 0 | 0 | 0 | 80680.3493 | 0 | 0 | 0 | 0 | 0 | 0 | 0 | -20682.4637 | 0 | 0 | 0 | 0 | 0 | 0
2016-06-04 01:00 | 0 | 0 | 0 | 0 | 0 | 0 | 359873.6665 | 530077 | 0 | 0 | 0 | 2318336.2687 | 0 | 0 | 0 | 0 | 0 | 0 | 81158.9582 | 0 | 0 | 0 | 8807686.4071 | 0 | 0 | 0 | 0 | -89044.3754 | 0 | 0 | 0 | 0 | 0 | 0 | 0 | -81158.9582 | 0 | 0 | 0 | 0 | 0 | 0
2016-06-04 02:00 | 0 | 0 | 0 | 0 | 0 | 333968.5266 | 48408.1985 | 507757 | 0 | 0 | 0 | 2274114.9519 | 0 | 0 | 0 | 0 | 0 | 0 | 0 | 0 | 0 | 0 | 8807651.1763 | 0 | 0 | 0 | 0 | -44221.3168 | 0 | 0 | 0 | 0 | 0 | 0 | 0 | -81158.9582 | 0 | 0 | 0 | 0 | 0 | 0
2016-06-04 03:00 | 0 | 0 | 0 | 0 | 0 | 330498.0242 | 0.43878 | 476751 | 0 | 0 | 0 | 2046703.4567 | 0 | 0 | 0 | 0 | 0 | 0 | 81158.9582 | 0 | 0 | 0 | 8807615.9457 | 0 | 0 | 0 | 0 | -227411.4952 | 0 | 0 | 0 | 0 | 0 | 0 | 0 | 81158.9582 | 0 | 0 | 0 | 0 | 0 | 0
2016-06-04 04:00 | 0 | 0 | 0 | 0 | 0 | 299313.463 | 0 | 445566 | 0 | 0 | 0 | 1819291.9615 | 0 | 0 | 0 | 0 | 0 | 0 | 162317.9163 | 0 | 0 | 0 | 8807580.7153 | 0 | 0 | 0 | 0 | -227411.4952 | 0 | 0 | 0 | 0 | 0 | 0 | 0 | 81158.9582 | 0 | 0 | 0 | 0 | 0 | 0
2016-06-04 05:00 | 0 | 0 | 0 | 0 | 0 | 109310.5466 | 0 | 417881 | 0 | 0 | 0 | 1591880.4663 | 0 | 0 | 0 | 0 | 0 | 0 | 81158.9582 | 0 | 0 | 0 | 8807545.4849 | 0 | 0 | 0 | 0 | -227411.4952 | 0 | 0 | 0 | 0 | 0 | 0 | 0 | -81158.9582 | 0 | 0 | 0 | 0 | 0 | 0
2016-06-04 06:00 | 0 | 0 | 0 | 0 | 0 | 87047.5466 | 0 | 395618 | 0 | 0 | 0 | 1364468.9711 | 0 | 0 | 0 | 0 | 0 | 0 | 0 | 0 | 0 | 0 | 8807510.2548 | 0 | 0 | 0 | 0 | -227411.4952 | 0 | 0 | 0 | 0 | 0 | 0 | 0 | -81158.9582 | 0 | 0 | 0 | 0 | 0 | 0
2016-06-04 07:00 | 0 | 0 | 0 | 0 | 0 | 232197.463 | 0 | 378450 | 0 | 0 | 0 | 1137057.4759 | 0 | 0 | 0 | 0 | 0 | 0 | 81158.9582 | 0 | 0 | 0 | 8807475.0247 | 0 | 0 | 0 | 0 | -227411.4952 | 0 | 0 | 0 | 0 | 0 | 0 | 0 | 81158.9582 | 0 | 0 | 0 | 0 | 0 | 0
2016-06-04 08:00 | 0 | 0 | 0 | 0 | 0 | 59132.5466 | 0 | 367703 | 0 | 0 | 0 | 909645.9808 | 0 | 0 | 0 | 0 | 0 | 0 | 0 | 0 | 0 | 0 | 8807439.7948 | 0 | 0 | 0 | 0 | -227411.4952 | 0 | 0 | 0 | 0 | 0 | 0 | 0 | -81158.9582 | 0 | 0 | 0 | 0 | 0 | 0
2016-06-04 09:00 | 0 | 0 | 0 | 0 | 0 | 136702.5048 | 0 | 364114 | 0 | 0 | 0 | 682234.4856 | 0 | 0 | 0 | 0 | 0 | 0 | 0 | 0 | 0 | 0 | 8807404.5651 | 0 | 0 | 0 | 0 | -227411.4952 | 0 | 0 | 0 | 0 | 0 | 0 | 0 | 0 | 0 | 0 | 0 | 0 | 0 | 0
2016-06-04 10:00 | 0 | 0 | 0 | 0 | 0 | 136858.5048 | 0 | 364270 | 0 | 0 | 0 | 454822.9904 | 0 | 0 | 0 | 0 | 0 | 0 | 0 | 0 | 0 | 0 | 8807369.3354 | 0 | 0 | 0 | 0 | -227411.4952 | 0 | 0 | 0 | 0 | 0 | 0 | 0 | 0 | 0 | 0 | 0 | 0 | 0 | 0
2016-06-04 11:00 | 0 | 0 | 0 | 0 | 0 | 156433.4421 | 10.0991 | 372504 | 0 | 0 | 0 | 227411.4952 | 0 | 0 | 0 | 0 | 0 | 0 | 11351.0364 | 0 | 0 | 0 | 8807334.106 | 0 | 0 | 0 | 0 | -227411.4952 | 0 | 0 | 0 | 0 | 0 | 0 | 0 | 11351.0364 | 0 | 0 | 0 | 0 | 0 | 0
2016-06-04 12:00 | 0 | 0 | 0 | 0 | 0 | 0 | 152820.4684 | 391583 | 0 | 0 | 0 | 0 | 0 | 0 | 0 | 0 | 0 | 0 | 0 | 0 | 0 | 0 | 8807298.8766 | 0 | 0 | 0 | 0 | -227411.4952 | 0 | 0 | 0 | 0 | 0 | 0 | 0 | -11351.0364 | 0 | 0 | 0 | 0 | 0 | 0
2016-06-04 13:00 | 0 | 0 | 0 | 0 | 0 | 0 | 540989.5816 | 416910 | 0 | 0 | 0 | 124079.5816 | 0 | 0 | 0 | 0 | 0 | 0 | 0 | 0 | 0 | 0 | 8807263.6474 | 0 | 0 | 0 | 0 | 124079.5816 | 0 | 0 | 0 | 0 | 0 | 0 | 0 | 0 | 0 | 0 | 0 | 0 | 0 | 0
2016-06-04 14:00 | 0 | 0 | 0 | 0 | 0 | 0 | 686710.2333 | 444249 | 0 | 0 | 0 | 351491.0768 | 0 | 0 | 0 | 0 | 0 | 0 | 0 | 0 | 0 | 0 | 8819268.2089 | 0 | 0 | 0 | 0 | 227411.4952 | 0 | 0 | 0 | 0 | 0 | 0 | 0 | 0 | 0 | 0 | 0 | 15049.7381 | 0 | 0
2016-06-04 15:00 | 0 | 0 | 0 | 0 | 0 | 0 | 733115.697 | 469972 | 0 | 0 | 0 | 578902.572 | 0 | 0 | 0 | 0 | 0 | 0 | 20682.4637 | 0 | 0 | 0 | 8831272.7223 | 0 | 0 | 0 | 0 | 227411.4952 | 0 | 0 | 0 | 0 | 0 | 0 | 0 | 20682.4637 | 0 | 0 | 0 | 15049.7381 | 0 | 0
2016-06-04 16:00 | 0 | 0 | 0 | 0 | 0 | 0 | 814915.1915 | 491295 | 0 | 0 | 0 | 806314.0672 | 0 | 0 | 0 | 0 | 0 | 0 | 101841.4219 | 0 | 0 | 0 | 8843277.1876 | 0 | 0 | 0 | 0 | 227411.4952 | 0 | 0 | 0 | 0 | 0 | 0 | 0 | 81158.9582 | 0 | 0 | 0 | 15049.7381 | 0 | 0
2016-06-04 17:00 | 0 | 0 | 0 | 0 | 0 | 0 | 831499.1915 | 507879 | 0 | 0 | 0 | 1033725.5624 | 0 | 0 | 0 | 0 | 0 | 0 | 183000.3801 | 0 | 0 | 0 | 8855281.605 | 0 | 0 | 0 | 0 | 227411.4952 | 0 | 0 | 0 | 0 | 0 | 0 | 0 | 81158.9582 | 0 | 0 | 0 | 15049.7381 | 0 | 0
2016-06-04 18:00 | 0 | 0 | 0 | 0 | 0 | 0 | 681992.2751 | 520690 | 0 | 0 | 0 | 1261137.0576 | 0 | 0 | 0 | 0 | 0 | 0 | 101841.4219 | 0 | 0 | 0 | 8867285.9744 | 0 | 0 | 0 | 0 | 227411.4952 | 0 | 0 | 0 | 0 | 0 | 0 | 0 | -81158.9582 | 0 | 0 | 0 | 15049.7381 | 0 | 0
2016-06-04 19:00 | 0 | 0 | 0 | 0 | 0 | 0 | 807746.1189 | 530123 | 0 | 0 | 0 | 1488548.5528 | 0 | 0 | 0 | 0 | 0 | 0 | 137003.3076 | 0 | 0 | 0 | 8879290.2957 | 0 | 0 | 0 | 0 | 227411.4952 | 0 | 0 | 0 | 0 | 0 | 0 | 0 | 35161.8856 | 0 | 0 | 0 | 15049.7381 | 0 | 0
2016-06-04 20:00 | 0 | 0 | 0 | 0 | 0 | 0 | 824614.3058 | 536156 | 0 | 0 | 0 | 1715960.048 | 0 | 0 | 0 | 0 | 0 | 0 | 183000.3801 | 0 | 0 | 0 | 8891294.569 | 0 | 0 | 0 | 0 | 227411.4952 | 0 | 0 | 0 | 0 | 0 | 0 | 0 | 45997.0725 | 0 | 0 | 0 | 15049.7381 | 0 | 0
2016-06-04 21:00 | 0 | 0 | 0 | 0 | 0 | 0 | 775875.5951 | 539077 | 0 | 0 | 0 | 1943371.5431 | 0 | 0 | 0 | 0 | 0 | 0 | 177337.7419 | 0 | 0 | 0 | 8903298.7943 | 0 | 0 | 0 | 0 | 227411.4952 | 0 | 0 | 0 | 0 | 0 | 0 | 0 | -5662.6382 | 0 | 0 | 0 | 15049.7381 | 0 | 0
2016-06-04 22:00 | 0 | 0 | 0 | 0 | 0 | 0 | 783707.8714 | 535584 | 0 | 0 | 0 | 2170783.0383 | 0 | 0 | 0 | 0 | 0 | 0 | 183000.3801 | 0 | 0 | 0 | 8915302.9716 | 0 | 0 | 0 | 0 | 227411.4952 | 0 | 0 | 0 | 0 | 0 | 0 | 0 | 5662.6382 | 0 | 0 | 0 | 15049.7381 | 0 | 0
2016-06-04 23:00 | 0 | 0 | 0 | 0 | 0 | 0 | 708390.8259 | 526357 | 0 | 0 | 0 | 2398194.5335 | 0 | 0 | 0 | 0 | 0 | 0 | 137622.7108 | 0 | 0 | 0 | 8915267.3104 | 0 | 0 | 0 | 0 | 227411.4952 | 0 | 0 | 0 | 0 | 0 | 0 | 0 | -45377.6693 | 0 | 0 | 0 | 0 | 0 | 0
2016-06-05 | 0 | 0 | 0 | 0 | 0 | 0 | 577723.5524 | 517223 | 0 | 0 | 0 | 2407380.644 | 0 | 0 | 0 | 0 | 0 | 0 | 183000.3801 | 0 | 0 | 0 | 8919981.0674 | 0 | 0 | 0 | 0 | 9186.1105 | 0 | 0 | 0 | 0 | 0 | 0 | 0 | 45377.6693 | 0 | 0 | 0 | 5936.7726 | 0 | 0
2016-06-05 01:00 | 0 | 0 | 0 | 0 | 0 | 0 | 313965.7605 | 507566 | 0 | 0 | 0 | 2213780.4045 | 0 | 0 | 0 | 0 | 0 | 0 | 183000.3801 | 0 | 0 | 0 | 8919945.3875 | 0 | 0 | 0 | 0 | -193600.2395 | 0 | 0 | 0 | 0 | 0 | 0 | 0 | 0 | 0 | 0 | 0 | 0 | 0 | 0
2016-06-05 02:00 | 0 | 0 | 0 | 0 | 0 | 148441.362 | 31683.1846 | 488695 | 0 | 0 | 0 | 1986368.9093 | 0 | 0 | 0 | 0 | 0 | 0 | 101841.4219 | 0 | 0 | 0 | 8919909.7077 | 0 | 0 | 0 | 0 | -227411.4952 | 0 | 0 | 0 | 0 | 0 | 0 | 0 | -81158.9582 | 0 | 0 | 0 | 0 | 0 | 0
2016-06-05 03:00 | 0 | 0 | 0 | 0 | 0 | 314956.463 | 0 | 461209 | 0 | 0 | 0 | 1758957.4141 | 0 | 0 | 0 | 0 | 0 | 0 | 183000.3801 | 0 | 0 | 0 | 8919874.028 | 0 | 0 | 0 | 0 | -227411.4952 | 0 | 0 | 0 | 0 | 0 | 0 | 0 | 81158.9582 | 0 | 0 | 0 | 0 | 0 | 0
2016-06-05 04:00 | 0 | 0 | 0 | 0 | 0 | 123002.5466 | 0 | 431573 | 0 | 0 | 0 | 1531545.9189 | 0 | 0 | 0 | 0 | 0 | 0 | 101841.4219 | 0 | 0 | 0 | 8919838.3486 | 0 | 0 | 0 | 0 | -227411.4952 | 0 | 0 | 0 | 0 | 0 | 0 | 0 | -81158.9582 | 0 | 0 | 0 | 0 | 0 | 0
2016-06-05 05:00 | 0 | 0 | 0 | 0 | 0 | 260528.463 | 0 | 406781 | 0 | 0 | 0 | 1304134.4237 | 0 | 0 | 0 | 0 | 0 | 0 | 183000.3801 | 0 | 0 | 0 | 8919802.6692 | 0 | 0 | 0 | 0 | -227411.4952 | 0 | 0 | 0 | 0 | 0 | 0 | 0 | 81158.9582 | 0 | 0 | 0 | 0 | 0 | 0
2016-06-05 06:00 | 0 | 0 | 0 | 0 | 0 | 159007.5048 | 0 | 386419 | 0 | 0 | 0 | 1076722.9285 | 0 | 0 | 0 | 0 | 0 | 0 | 183000.3801 | 0 | 0 | 0 | 8919766.99 | 0 | 0 | 0 | 0 | -227411.4952 | 0 | 0 | 0 | 0 | 0 | 0 | 0 | 0 | 0 | 0 | 0 | 0 | 0 | 0
2016-06-05 07:00 | 0 | 0 | 0 | 0 | 0 | 61858.5466 | 0 | 370429 | 0 | 0 | 0 | 849311.4334 | 0 | 0 | 0 | 0 | 0 | 0 | 101841.4219 | 0 | 0 | 0 | 8919731.3109 | 0 | 0 | 0 | 0 | -227411.4952 | 0 | 0 | 0 | 0 | 0 | 0 | 0 | -81158.9582 | 0 | 0 | 0 | 0 | 0 | 0
2016-06-05 08:00 | 0 | 0 | 0 | 0 | 0 | 213999.463 | 0 | 360252 | 0 | 0 | 0 | 621899.9382 | 0 | 0 | 0 | 0 | 0 | 0 | 183000.3801 | 0 | 0 | 0 | 8919695.632 | 0 | 0 | 0 | 0 | -227411.4952 | 0 | 0 | 0 | 0 | 0 | 0 | 0 | 81158.9582 | 0 | 0 | 0 | 0 | 0 | 0
2016-06-05 09:00 | 0 | 0 | 0 | 0 | 0 | 46710.5466 | 0 | 355281 | 0 | 0 | 0 | 394488.443 | 0 | 0 | 0 | 0 | 0 | 0 | 101841.4219 | 0 | 0 | 0 | 8919659.9532 | 0 | 0 | 0 | 0 | -227411.4952 | 0 | 0 | 0 | 0 | 0 | 0 | 0 | -81158.9582 | 0 | 0 | 0 | 0 | 0 | 0
2016-06-05 10:00 | 0 | 0 | 0 | 0 | 0 | 44384.5466 | 0 | 352955 | 0 | 0 | 0 | 167076.9478 | 0 | 0 | 0 | 0 | 0 | 0 | 20682.4637 | 0 | 0 | 0 | 8919624.2746 | 0 | 0 | 0 | 0 | -227411.4952 | 0 | 0 | 0 | 0 | 0 | 0 | 0 | -81158.9582 | 0 | 0 | 0 | 0 | 0 | 0
2016-06-05 11:00 | 0 | 0 | 0 | 0 | 0 | 198370.1812 | 13.6419 | 357290 | 0 | 0 | 0 | 0 | 0 | 0 | 0 | 0 | 0 | 0 | 28853.2346 | 0 | 0 | 0 | 8919588.5961 | 0 | 0 | 0 | 0 | -167076.9478 | 0 | 0 | 0 | 0 | 0 | 0 | 0 | 8170.7709 | 0 | 0 | 0 | 0 | 0 | 0
2016-06-05 12:00 | 0 | 0 | 0 | 0 | 0 | 192607.9437 | 152560.8217 | 374022 | 0 | 0 | 0 | 0 | 0 | 0 | 0 | 0 | 0 | 0 | 0 | 0 | 0 | 0 | 8919552.9177 | 0 | 0 | 0 | 0 | 0 | 0 | 0 | 0 | 0 | 0 | 0 | 0 | -28853.2346 | 0 | 0 | 0 | 0 | 0 | 0
2016-06-05 13:00 | 0 | 0 | 0 | 0 | 0 | 0 | 540618.5933 | 397413 | 0 | 0 | 0 | 128155.8552 | 0 | 0 | 0 | 0 | 0 | 0 | 0 | 0 | 0 | 0 | 8931557.03 | 0 | 0 | 0 | 0 | 128155.8552 | 0 | 0 | 0 | 0 | 0 | 0 | 0 | 0 | 0 | 0 | 0 | 15049.7381 | 0 | 0
2016-06-05 14:00 | 0 | 0 | 0 | 0 | 0 | 0 | 721606.2591 | 422285 | 0 | 0 | 0 | 344950.1479 | 0 | 0 | 0 | 0 | 0 | 0 | 67477.2283 | 0 | 0 | 0 | 8943561.0942 | 0 | 0 | 0 | 0 | 216794.2926 | 0 | 0 | 0 | 0 | 0 | 0 | 0 | 67477.2283 | 0 | 0 | 0 | 15049.7381 | 0 | 0
2016-06-05 15:00 | 0 | 0 | 0 | 0 | 0 | 0 | 620507.005 | 445523 | 0 | 0 | 0 | 572361.6431 | 0 | 0 | 0 | 0 | 0 | 0 | 0 | 0 | 0 | 0 | 8955565.1105 | 0 | 0 | 0 | 0 | 227411.4952 | 0 | 0 | 0 | 0 | 0 | 0 | 0 | -67477.2283 | 0 | 0 | 0 | 15049.7381 | 0 | 0
2016-06-05 16:00 | 0 | 0 | 0 | 0 | 0 | 0 | 708505.2333 | 466044 | 0 | 0 | 0 | 799773.1383 | 0 | 0 | 0 | 0 | 0 | 0 | 0 | 0 | 0 | 0 | 8967569.0787 | 0 | 0 | 0 | 0 | 227411.4952 | 0 | 0 | 0 | 0 | 0 | 0 | 0 | 0 | 0 | 0 | 0 | 15049.7381 | 0 | 0
2016-06-05 17:00 | 0 | 0 | 0 | 0 | 0 | 0 | 806924.1915 | 483304 | 0 | 0 | 0 | 1027184.6335 | 0 | 0 | 0 | 0 | 0 | 0 | 81158.9582 | 0 | 0 | 0 | 8979572.9989 | 0 | 0 | 0 | 0 | 227411.4952 | 0 | 0 | 0 | 0 | 0 | 0 | 0 | 81158.9582 | 0 | 0 | 0 | 15049.7381 | 0 | 0
2016-06-05 18:00 | 0 | 0 | 0 | 0 | 0 | 0 | 658503.2751 | 497201 | 0 | 0 | 0 | 1254596.1286 | 0 | 0 | 0 | 0 | 0 | 0 | 0 | 0 | 0 | 0 | 8991576.8711 | 0 | 0 | 0 | 0 | 227411.4952 | 0 | 0 | 0 | 0 | 0 | 0 | 0 | -81158.9582 | 0 | 0 | 0 | 15049.7381 | 0 | 0
2016-06-05 19:00 | 0 | 0 | 0 | 0 | 0 | 0 | 788497.4713 | 508990 | 0 | 0 | 0 | 1482007.6238 | 0 | 0 | 0 | 0 | 0 | 0 | 37046.238 | 0 | 0 | 0 | 9003580.6952 | 0 | 0 | 0 | 0 | 227411.4952 | 0 | 0 | 0 | 0 | 0 | 0 | 0 | 37046.238 | 0 | 0 | 0 | 15049.7381 | 0 | 0
2016-06-05 20:00 | 0 | 0 | 0 | 0 | 0 | 0 | 842521.0205 | 519010 | 0 | 0 | 0 | 1709419.119 | 0 | 0 | 0 | 0 | 0 | 0 | 118096.0253 | 0 | 0 | 0 | 9015584.4714 | 0 | 0 | 0 | 0 | 227411.4952 | 0 | 0 | 0 | 0 | 0 | 0 | 0 | 81049.7873 | 0 | 0 | 0 | 15049.7381 | 0 | 0
2016-06-05 21:00 | 0 | 0 | 0 | 0 | 0 | 0 | 833133.5881 | 525768 | 0 | 0 | 0 | 1936830.6142 | 0 | 0 | 0 | 0 | 0 | 0 | 183000.3801 | 0 | 0 | 0 | 9027588.1995 | 0 | 0 | 0 | 0 | 227411.4952 | 0 | 0 | 0 | 0 | 0 | 0 | 0 | 64904.3548 | 0 | 0 | 0 | 15049.7381 | 0 | 0
2016-06-05 22:00 | 0 | 0 | 0 | 0 | 0 | 0 | 769451.2333 | 526990 | 0 | 0 | 0 | 2164242.1094 | 0 | 0 | 0 | 0 | 0 | 0 | 183000.3801 | 0 | 0 | 0 | 9039591.8796 | 0 | 0 | 0 | 0 | 227411.4952 | 0 | 0 | 0 | 0 | 0 | 0 | 0 | 0 | 0 | 0 | 0 | 15049.7381 | 0 | 0
2016-06-05 23:00 | 0 | 0 | 0 | 0 | 0 | 0 | 720634.0769 | 521930 | 0 | 0 | 0 | 2347896.4482 | 0 | 0 | 0 | 0 | 0 | 0 | 183000.3801 | 0 | 0 | 0 | 9051595.5117 | 0 | 0 | 0 | 0 | 183654.3388 | 0 | 0 | 0 | 0 | 0 | 0 | 0 | 0 | 0 | 0 | 0 | 15049.7381 | 0 | 0
2016-06-06 | 0 | 0 | 0 | 0 | 0 | 0 | 588421.9339 | 513888 | 0 | 0 | 0 | 2407380.644 | 0 | 0 | 0 | 0 | 0 | 0 | 183000.3801 | 0 | 0 | 0 | 9063599.0958 | 0 | 0 | 0 | 0 | 59484.1958 | 0 | 0 | 0 | 0 | 0 | 0 | 0 | 0 | 0 | 0 | 0 | 15049.7381 | 0 | 0
2016-06-06 01:00 | 0 | 0 | 0 | 0 | 0 | 0 | 323354.9481 | 504098 | 0 | 0 | 0 | 2226637.5921 | 0 | 0 | 0 | 0 | 0 | 0 | 183000.3801 | 0 | 0 | 0 | 9063562.8414 | 0 | 0 | 0 | 0 | -180743.0519 | 0 | 0 | 0 | 0 | 0 | 0 | 0 | 0 | 0 | 0 | 0 | 0 | 0 | 0
2016-06-06 02:00 | 0 | 0 | 0 | 0 | 0 | 227302.3753 | 44589.3124 | 485611 | 0 | 0 | 0 | 2094077.2379 | 0 | 0 | 0 | 0 | 0 | 0 | 101841.4219 | 0 | 0 | 0 | 9063526.5872 | 0 | 0 | 0 | 0 | -132560.3541 | 0 | 0 | 0 | 0 | 0 | 0 | 0 | -81158.9582 | 0 | 0 | 0 | 0 | 0 | 0
2016-06-06 03:00 | 0 | 0 | 0 | 0 | 0 | 310262.6129 | 0.85008 | 456516 | 0 | 0 | 0 | 1866665.7428 | 0 | 0 | 0 | 0 | 0 | 0 | 183000.3801 | 0 | 0 | 0 | 9063490.3331 | 0 | 0 | 0 | 0 | -227411.4952 | 0 | 0 | 0 | 0 | 0 | 0 | 0 | 81158.9582 | 0 | 0 | 0 | 0 | 0 | 0
2016-06-06 04:00 | 0 | 0 | 0 | 0 | 0 | 198828.5048 | 0 | 426240 | 0 | 0 | 0 | 1639254.2476 | 0 | 0 | 0 | 0 | 0 | 0 | 183000.3801 | 0 | 0 | 0 | 9063454.0791 | 0 | 0 | 0 | 0 | -227411.4952 | 0 | 0 | 0 | 0 | 0 | 0 | 0 | 0 | 0 | 0 | 0 | 0 | 0 | 0
2016-06-06 05:00 | 0 | 0 | 0 | 0 | 0 | 155094.0411 | 0 | 403188 | 0 | 0 | 0 | 1411842.7524 | 0 | 0 | 0 | 0 | 0 | 0 | 162317.9163 | 0 | 0 | 0 | 9063417.8253 | 0 | 0 | 0 | 0 | -227411.4952 | 0 | 0 | 0 | 0 | 0 | 0 | 0 | -20682.4637 | 0 | 0 | 0 | 0 | 0 | 0
2016-06-06 06:00 | 0 | 0 | 0 | 0 | 0 | 75813.5466 | 0 | 384384 | 0 | 0 | 0 | 1184431.2572 | 0 | 0 | 0 | 0 | 0 | 0 | 81158.9582 | 0 | 0 | 0 | 9063381.5716 | 0 | 0 | 0 | 0 | -227411.4952 | 0 | 0 | 0 | 0 | 0 | 0 | 0 | -81158.9582 | 0 | 0 | 0 | 0 | 0 | 0
2016-06-06 07:00 | 0 | 0 | 0 | 0 | 0 | 62024.5466 | 0 | 370595 | 0 | 0 | 0 | 957019.762 | 0 | 0 | 0 | 0 | 0 | 0 | 0 | 0 | 0 | 0 | 9063345.3181 | 0 | 0 | 0 | 0 | -227411.4952 | 0 | 0 | 0 | 0 | 0 | 0 | 0 | -81158.9582 | 0 | 0 | 0 | 0 | 0 | 0
2016-06-06 08:00 | 0 | 0 | 0 | 0 | 0 | 219762.463 | 0 | 366015 | 0 | 0 | 0 | 729608.2668 | 0 | 0 | 0 | 0 | 0 | 0 | 81158.9582 | 0 | 0 | 0 | 9063309.0647 | 0 | 0 | 0 | 0 | -227411.4952 | 0 | 0 | 0 | 0 | 0 | 0 | 0 | 81158.9582 | 0 | 0 | 0 | 0 | 0 | 0
2016-06-06 09:00 | 0 | 0 | 0 | 0 | 0 | 144013.5048 | 0 | 371425 | 0 | 0 | 0 | 502196.7716 | 0 | 0 | 0 | 0 | 0 | 0 | 81158.9582 | 0 | 0 | 0 | 9063272.8115 | 0 | 0 | 0 | 0 | -227411.4952 | 0 | 0 | 0 | 0 | 0 | 0 | 0 | 0 | 0 | 0 | 0 | 0 | 0 | 0
2016-06-06 10:00 | 0 | 0 | 0 | 0 | 0 | 79364.5466 | 0 | 387935 | 0 | 0 | 0 | 274785.2764 | 0 | 0 | 0 | 0 | 0 | 0 | 0 | 0 | 0 | 0 | 9063236.5584 | 0 | 0 | 0 | 0 | -227411.4952 | 0 | 0 | 0 | 0 | 0 | 0 | 0 | -81158.9582 | 0 | 0 | 0 | 0 | 0 | 0
2016-06-06 11:00 | 0 | 0 | 0 | 0 | 0 | 184237.0845 | 12.4203 | 411661 | 0 | 0 | 0 | 47373.7812 | 0 | 0 | 0 | 0 | 0 | 0 | 0 | 0 | 0 | 0 | 9063200.3054 | 0 | 0 | 0 | 0 | -227411.4952 | 0 | 0 | 0 | 0 | 0 | 0 | 0 | 0 | 0 | 0 | 0 | 0 | 0 | 0
2016-06-06 12:00 | 0 | 0 | 0 | 0 | 0 | 254928.535 | 132859.6838 | 435162 | 0 | 0 | 0 | 0 | 0 | 0 | 0 | 0 | 0 | 0 | 0 | 0 | 0 | 0 | 9063164.0526 | 0 | 0 | 0 | 0 | -47373.7812 | 0 | 0 | 0 | 0 | 0 | 0 | 0 | 0 | 0 | 0 | 0 | 0 | 0 | 0
2016-06-06 13:00 | 0 | 0 | 0 | 0 | 0 | 126113.3653 | 486243.5773 | 461328 | 0 | 0 | 0 | 151028.9427 | 0 | 0 | 0 | 0 | 0 | 0 | 0 | 0 | 0 | 0 | 9063127.8 | 0 | 0 | 0 | 0 | 151028.9427 | 0 | 0 | 0 | 0 | 0 | 0 | 0 | 0 | 0 | 0 | 0 | 0 | 0 | 0
2016-06-06 14:00 | 0 | 0 | 0 | 0 | 0 | 0 | 694928.2447 | 485280 | 0 | 0 | 0 | 360677.1873 | 0 | 0 | 0 | 0 | 0 | 0 | 0 | 0 | 0 | 0 | 9063091.5475 | 0 | 0 | 0 | 0 | 209648.2447 | 0 | 0 | 0 | 0 | 0 | 0 | 0 | 0 | 0 | 0 | 0 | 0 | 0 | 0
2016-06-06 15:00 | 0 | 0 | 0 | 0 | 0 | 0 | 793282.7766 | 509087 | 0 | 0 | 0 | 588088.6825 | 0 | 0 | 0 | 0 | 0 | 0 | 41734.5434 | 0 | 0 | 0 | 9075095.0856 | 0 | 0 | 0 | 0 | 227411.4952 | 0 | 0 | 0 | 0 | 0 | 0 | 0 | 41734.5434 | 0 | 0 | 0 | 15049.7381 | 0 | 0
2016-06-06 16:00 | 0 | 0 | 0 | 0 | 0 | 0 | 835153.9431 | 527204 | 0 | 0 | 0 | 815500.1777 | 0 | 0 | 0 | 0 | 0 | 0 | 107223.2531 | 0 | 0 | 0 | 9087098.5757 | 0 | 0 | 0 | 0 | 227411.4952 | 0 | 0 | 0 | 0 | 0 | 0 | 0 | 65488.7098 | 0 | 0 | 0 | 15049.7381 | 0 | 0
2016-06-06 17:00 | 0 | 0 | 0 | 0 | 0 | 0 | 842258.2097 | 545385 | 0 | 0 | 0 | 1042911.6729 | 0 | 0 | 0 | 0 | 0 | 0 | 161635.2296 | 0 | 0 | 0 | 9099102.0178 | 0 | 0 | 0 | 0 | 227411.4952 | 0 | 0 | 0 | 0 | 0 | 0 | 0 | 54411.9764 | 0 | 0 | 0 | 15049.7381 | 0 | 0
2016-06-06 18:00 | 0 | 0 | 0 | 0 | 0 | 0 | 824125.3838 | 560299 | 0 | 0 | 0 | 1270323.1681 | 0 | 0 | 0 | 0 | 0 | 0 | 183000.3801 | 0 | 0 | 0 | 9111105.4118 | 0 | 0 | 0 | 0 | 227411.4952 | 0 | 0 | 0 | 0 | 0 | 0 | 0 | 21365.1505 | 0 | 0 | 0 | 15049.7381 | 0 | 0
2016-06-06 19:00 | 0 | 0 | 0 | 0 | 0 | 0 | 812705.2333 | 570244 | 0 | 0 | 0 | 1497734.6633 | 0 | 0 | 0 | 0 | 0 | 0 | 183000.3801 | 0 | 0 | 0 | 9123108.7579 | 0 | 0 | 0 | 0 | 227411.4952 | 0 | 0 | 0 | 0 | 0 | 0 | 0 | 0 | 0 | 0 | 0 | 15049.7381 | 0 | 0
2016-06-06 20:00 | 0 | 0 | 0 | 0 | 0 | 0 | 793677.2912 | 578371 | 0 | 0 | 0 | 1725146.1585 | 0 | 0 | 0 | 0 | 0 | 0 | 170895.1761 | 0 | 0 | 0 | 9123072.2654 | 0 | 0 | 0 | 0 | 227411.4952 | 0 | 0 | 0 | 0 | 0 | 0 | 0 | -12105.204 | 0 | 0 | 0 | 0 | 0 | 0
2016-06-06 21:00 | 0 | 0 | 0 | 0 | 0 | 52459.6839 | 764922.6651 | 581232 | 0 | 0 | 0 | 1952557.6537 | 0 | 0 | 0 | 0 | 0 | 0 | 179634.0298 | 0 | 0 | 0 | 9123035.7732 | 0 | 0 | 0 | 0 | 227411.4952 | 0 | 0 | 0 | 0 | 0 | 0 | 0 | 8738.8538 | 0 | 0 | 0 | 0 | 0 | 0
2016-06-06 22:00 | 0 | 0 | 0 | 0 | 0 | 0 | 728958.8873 | 579340 | 0 | 0 | 0 | 2179969.1489 | 0 | 0 | 0 | 0 | 0 | 0 | 101841.4219 | 0 | 0 | 0 | 9122999.281 | 0 | 0 | 0 | 0 | 227411.4952 | 0 | 0 | 0 | 0 | 0 | 0 | 0 | -77792.6079 | 0 | 0 | 0 | 0 | 0 | 0
2016-06-06 23:00 | 0 | 0 | 0 | 0 | 0 | 225178.9429 | 652249.5104 | 568858 | 0 | 0 | 0 | 2407380.644 | 0 | 0 | 0 | 0 | 0 | 0 | 183000.3801 | 0 | 0 | 0 | 9122962.789 | 0 | 0 | 0 | 0 | 227411.4952 | 0 | 0 | 0 | 0 | 0 | 0 | 0 | 81158.9582 | 0 | 0 | 0 | 0 | 0 | 0
2016-06-07 | 0 | 0 | 0 | 0 | 0 | 0 | 531469.4131 | 558041 | 0 | 0 | 0 | 2380809.0572 | 0 | 0 | 0 | 0 | 0 | 0 | 183000.3801 | 0 | 0 | 0 | 9122926.2972 | 0 | 0 | 0 | 0 | -26571.5869 | 0 | 0 | 0 | 0 | 0 | 0 | 0 | 0 | 0 | 0 | 0 | 0 | 0 | 0
2016-06-07 01:00 | 0 | 0 | 0 | 0 | 0 | 0 | 310994.4507 | 544630 | 0 | 0 | 0 | 2228332.4661 | 0 | 0 | 0 | 0 | 0 | 0 | 101841.4219 | 0 | 0 | 0 | 9122889.8055 | 0 | 0 | 0 | 0 | -152476.5911 | 0 | 0 | 0 | 0 | 0 | 0 | 0 | -81158.9582 | 0 | 0 | 0 | 0 | 0 | 0
2016-06-07 02:00 | 0 | 0 | 0 | 0 | 0 | 458152.1815 | 39994.181 | 517539 | 0 | 0 | 0 | 2127780.8704 | 0 | 0 | 0 | 0 | 0 | 0 | 183000.3801 | 0 | 0 | 0 | 9122853.3139 | 0 | 0 | 0 | 0 | -100551.5957 | 0 | 0 | 0 | 0 | 0 | 0 | 0 | 81158.9582 | 0 | 0 | 0 | 0 | 0 | 0
2016-06-07 03:00 | 0 | 0 | 0 | 0 | 0 | 255802.8349 | 0.66988 | 483215 | 0 | 0 | 0 | 1900369.3753 | 0 | 0 | 0 | 0 | 0 | 0 | 183000.3801 | 0 | 0 | 0 | 9122816.8225 | 0 | 0 | 0 | 0 | -227411.4952 | 0 | 0 | 0 | 0 | 0 | 0 | 0 | 0 | 0 | 0 | 0 | 0 | 0 | 0
2016-06-07 04:00 | 0 | 0 | 0 | 0 | 0 | 220631.5048 | 0 | 448043 | 0 | 0 | 0 | 1672957.8801 | 0 | 0 | 0 | 0 | 0 | 0 | 183000.3801 | 0 | 0 | 0 | 9122780.3312 | 0 | 0 | 0 | 0 | -227411.4952 | 0 | 0 | 0 | 0 | 0 | 0 | 0 | 0 | 0 | 0 | 0 | 0 | 0 | 0
2016-06-07 05:00 | 0 | 0 | 0 | 0 | 0 | 110794.5466 | 0 | 419365 | 0 | 0 | 0 | 1445546.3849 | 0 | 0 | 0 | 0 | 0 | 0 | 101841.4219 | 0 | 0 | 0 | 9122743.8401 | 0 | 0 | 0 | 0 | -227411.4952 | 0 | 0 | 0 | 0 | 0 | 0 | 0 | -81158.9582 | 0 | 0 | 0 | 0 | 0 | 0
2016-06-07 06:00 | 0 | 0 | 0 | 0 | 0 | 251055.463 | 0 | 397308 | 0 | 0 | 0 | 1218134.8897 | 0 | 0 | 0 | 0 | 0 | 0 | 183000.3801 | 0 | 0 | 0 | 9122707.3491 | 0 | 0 | 0 | 0 | -227411.4952 | 0 | 0 | 0 | 0 | 0 | 0 | 0 | 81158.9582 | 0 | 0 | 0 | 0 | 0 | 0
2016-06-07 07:00 | 0 | 0 | 0 | 0 | 0 | 73247.5466 | 0 | 381818 | 0 | 0 | 0 | 990723.3945 | 0 | 0 | 0 | 0 | 0 | 0 | 101841.4219 | 0 | 0 | 0 | 9122670.8583 | 0 | 0 | 0 | 0 | -227411.4952 | 0 | 0 | 0 | 0 | 0 | 0 | 0 | -81158.9582 | 0 | 0 | 0 | 0 | 0 | 0
2016-06-07 08:00 | 0 | 0 | 0 | 0 | 0 | 66653.5466 | 0 | 375224 | 0 | 0 | 0 | 763311.8993 | 0 | 0 | 0 | 0 | 0 | 0 | 20682.4637 | 0 | 0 | 0 | 9122634.3676 | 0 | 0 | 0 | 0 | -227411.4952 | 0 | 0 | 0 | 0 | 0 | 0 | 0 | -81158.9582 | 0 | 0 | 0 | 0 | 0 | 0
2016-06-07 09:00 | 0 | 0 | 0 | 0 | 0 | 131824.0411 | 0 | 379918 | 0 | 0 | 0 | 535900.4041 | 0 | 0 | 0 | 0 | 0 | 0 | 0 | 0 | 0 | 0 | 9122597.8771 | 0 | 0 | 0 | 0 | -227411.4952 | 0 | 0 | 0 | 0 | 0 | 0 | 0 | -20682.4637 | 0 | 0 | 0 | 0 | 0 | 0
2016-06-07 10:00 | 0 | 0 | 0 | 0 | 0 | 248162.463 | 0 | 394415 | 0 | 0 | 0 | 308488.9089 | 0 | 0 | 0 | 0 | 0 | 0 | 81158.9582 | 0 | 0 | 0 | 9122561.3867 | 0 | 0 | 0 | 0 | -227411.4952 | 0 | 0 | 0 | 0 | 0 | 0 | 0 | 81158.9582 | 0 | 0 | 0 | 0 | 0 | 0
2016-06-07 11:00 | 0 | 0 | 0 | 0 | 0 | 251791.7946 | 5.8335 | 414034 | 0 | 0 | 0 | 227411.4952 | 0 | 0 | 0 | 0 | 0 | 0 | 0 | 0 | 0 | 0 | 9122524.8964 | 0 | 0 | 0 | 0 | -81077.4137 | 0 | 0 | 0 | 0 | 0 | 0 | 0 | -81158.9582 | 0 | 0 | 0 | 0 | 0 | 0
2016-06-07 12:00 | 0 | 0 | 0 | 0 | 0 | 94167.0173 | 114500.4875 | 436079 | 0 | 0 | 0 | 0 | 0 | 0 | 0 | 0 | 0 | 0 | 0 | 0 | 0 | 0 | 9122488.4063 | 0 | 0 | 0 | 0 | -227411.4952 | 0 | 0 | 0 | 0 | 0 | 0 | 0 | 0 | 0 | 0 | 0 | 0 | 0 | 0
2016-06-07 13:00 | 0 | 0 | 0 | 0 | 0 | 0 | 469930.1548 | 460021 | 0 | 0 | 0 | 9909.1548 | 0 | 0 | 0 | 0 | 0 | 0 | 0 | 0 | 0 | 0 | 9122451.9164 | 0 | 0 | 0 | 0 | 9909.1548 | 0 | 0 | 0 | 0 | 0 | 0 | 0 | 0 | 0 | 0 | 0 | 0 | 0 | 0
2016-06-07 14:00 | 0 | 0 | 0 | 0 | 0 | 22229.271 | 671462.6897 | 485342 | 0 | 0 | 0 | 218259.1155 | 0 | 0 | 0 | 0 | 0 | 0 | 0 | 0 | 0 | 0 | 9122415.4266 | 0 | 0 | 0 | 0 | 208349.9606 | 0 | 0 | 0 | 0 | 0 | 0 | 0 | 0 | 0 | 0 | 0 | 0 | 0 | 0
2016-06-07 15:00 | 0 | 0 | 0 | 0 | 0 | 0 | 775395.0812 | 508842 | 0 | 0 | 0 | 445670.6106 | 0 | 0 | 0 | 0 | 0 | 0 | 39141.586 | 0 | 0 | 0 | 9122378.9369 | 0 | 0 | 0 | 0 | 227411.4952 | 0 | 0 | 0 | 0 | 0 | 0 | 0 | 39141.586 | 0 | 0 | 0 | 0 | 0 | 0
2016-06-07 16:00 | 0 | 0 | 0 | 0 | 0 | 0 | 820979.254 | 528600 | 0 | 0 | 0 | 673082.1058 | 0 | 0 | 0 | 0 | 0 | 0 | 104109.3448 | 0 | 0 | 0 | 9122342.4474 | 0 | 0 | 0 | 0 | 227411.4952 | 0 | 0 | 0 | 0 | 0 | 0 | 0 | 64967.7588 | 0 | 0 | 0 | 0 | 0 | 0
2016-06-07 17:00 | 0 | 0 | 0 | 0 | 0 | 0 | 831803.5159 | 546244 | 0 | 0 | 0 | 900493.601 | 0 | 0 | 0 | 0 | 0 | 0 | 162257.3655 | 0 | 0 | 0 | 9122305.958 | 0 | 0 | 0 | 0 | 227411.4952 | 0 | 0 | 0 | 0 | 0 | 0 | 0 | 58148.0207 | 0 | 0 | 0 | 0 | 0 | 0
2016-06-07 18:00 | 0 | 0 | 0 | 0 | 0 | 0 | 822302.328 | 559521 | 0 | 0 | 0 | 1127905.0962 | 0 | 0 | 0 | 0 | 0 | 0 | 183000.3801 | 0 | 0 | 0 | 9133970.9234 | 0 | 0 | 0 | 0 | 227411.4952 | 0 | 0 | 0 | 0 | 0 | 0 | 0 | 20743.0146 | 0 | 0 | 0 | 14626.8183 | 0 | 0
2016-06-07 19:00 | 0 | 0 | 0 | 0 | 0 | 0 | 805772.3551 | 569433 | 0 | 0 | 0 | 1355316.5914 | 0 | 0 | 0 | 0 | 0 | 0 | 183000.3801 | 0 | 0 | 0 | 9141076.6755 | 0 | 0 | 0 | 0 | 227411.4952 | 0 | 0 | 0 | 0 | 0 | 0 | 0 | 0 | 0 | 0 | 0 | 8927.86 | 0 | 0
2016-06-07 20:00 | 0 | 0 | 0 | 0 | 0 | 0 | 789360.0368 | 575757 | 0 | 0 | 0 | 1568919.6282 | 0 | 0 | 0 | 0 | 0 | 0 | 183000.3801 | 0 | 0 | 0 | 9141040.1112 | 0 | 0 | 0 | 0 | 213603.0368 | 0 | 0 | 0 | 0 | 0 | 0 | 0 | 0 | 0 | 0 | 0 | 0 | 0 | 0
2016-06-07 21:00 | 0 | 0 | 0 | 0 | 0 | 0 | 767936.1477 | 579190 | 0 | 0 | 0 | 1757665.7759 | 0 | 0 | 0 | 0 | 0 | 0 | 183000.3801 | 0 | 0 | 0 | 9141003.547 | 0 | 0 | 0 | 0 | 188746.1477 | 0 | 0 | 0 | 0 | 0 | 0 | 0 | 0 | 0 | 0 | 0 | 0 | 0 | 0
2016-06-07 22:00 | 0 | 0 | 0 | 0 | 0 | 0 | 733364.6931 | 575363 | 0 | 0 | 0 | 1985077.2711 | 0 | 0 | 0 | 0 | 0 | 0 | 113590.578 | 0 | 0 | 0 | 9140966.983 | 0 | 0 | 0 | 0 | 227411.4952 | 0 | 0 | 0 | 0 | 0 | 0 | 0 | -69409.8021 | 0 | 0 | 0 | 0 | 0 | 0
2016-06-07 23:00 | 0 | 0 | 0 | 0 | 0 | 0 | 647939.7072 | 564201 | 0 | 0 | 0 | 2101247.5981 | 0 | 0 | 0 | 0 | 0 | 0 | 81158.9582 | 0 | 0 | 0 | 9140930.4192 | 0 | 0 | 0 | 0 | 116170.327 | 0 | 0 | 0 | 0 | 0 | 0 | 0 | -32431.6198 | 0 | 0 | 0 | 0 | 0 | 0
2016-06-08 | 0 | 0 | 0 | 0 | 0 | 0 | 514210.059 | 548515 | 0 | 0 | 0 | 2148101.6153 | 0 | 0 | 0 | 0 | 0 | 0 | 0 | 0 | 0 | 0 | 9140893.8554 | 0 | 0 | 0 | 0 | 46854.0172 | 0 | 0 | 0 | 0 | 0 | 0 | 0 | -81158.9582 | 0 | 0 | 0 | 0 | 0 | 0
2016-06-08 01:00 | 0 | 0 | 0 | 0 | 0 | 346831.8495 | 285222.2179 | 533334 | 0 | 0 | 0 | 2246821.6827 | 0 | 0 | 0 | 0 | 0 | 0 | 0 | 0 | 0 | 0 | 9140857.2919 | 0 | 0 | 0 | 0 | 98720.0674 | 0 | 0 | 0 | 0 | 0 | 0 | 0 | 0 | 0 | 0 | 0 | 0 | 0 | 0
2016-06-08 02:00 | 0 | 0 | 0 | 0 | 0 | 515518.786 | 39326.947 | 506870 | 0 | 0 | 0 | 2274114.9519 | 0 | 0 | 0 | 0 | 0 | 0 | 20682.4637 | 0 | 0 | 0 | 9140820.7284 | 0 | 0 | 0 | 0 | 27293.2692 | 0 | 0 | 0 | 0 | 0 | 0 | 0 | 20682.4637 | 0 | 0 | 0 | 0 | 0 | 0
2016-06-08 03:00 | 0 | 0 | 0 | 0 | 0 | 324723.4981 | 1.9648 | 470978 | 0 | 0 | 0 | 2046703.4567 | 0 | 0 | 0 | 0 | 0 | 0 | 101841.4219 | 0 | 0 | 0 | 9140784.1651 | 0 | 0 | 0 | 0 | -227411.4952 | 0 | 0 | 0 | 0 | 0 | 0 | 0 | 81158.9582 | 0 | 0 | 0 | 0 | 0 | 0
2016-06-08 04:00 | 0 | 0 | 0 | 0 | 0 | 128994.5466 | 0 | 437565 | 0 | 0 | 0 | 1819291.9615 | 0 | 0 | 0 | 0 | 0 | 0 | 20682.4637 | 0 | 0 | 0 | 9140747.602 | 0 | 0 | 0 | 0 | -227411.4952 | 0 | 0 | 0 | 0 | 0 | 0 | 0 | -81158.9582 | 0 | 0 | 0 | 0 | 0 | 0
2016-06-08 05:00 | 0 | 0 | 0 | 0 | 0 | 262597.463 | 0 | 408850 | 0 | 0 | 0 | 1591880.4663 | 0 | 0 | 0 | 0 | 0 | 0 | 101841.4219 | 0 | 0 | 0 | 9140711.039 | 0 | 0 | 0 | 0 | -227411.4952 | 0 | 0 | 0 | 0 | 0 | 0 | 0 | 81158.9582 | 0 | 0 | 0 | 0 | 0 | 0
2016-06-08 06:00 | 0 | 0 | 0 | 0 | 0 | 239975.463 | 0 | 386228 | 0 | 0 | 0 | 1364468.9711 | 0 | 0 | 0 | 0 | 0 | 0 | 183000.3801 | 0 | 0 | 0 | 9140674.4762 | 0 | 0 | 0 | 0 | -227411.4952 | 0 | 0 | 0 | 0 | 0 | 0 | 0 | 81158.9582 | 0 | 0 | 0 | 0 | 0 | 0
2016-06-08 07:00 | 0 | 0 | 0 | 0 | 0 | 62915.5466 | 0 | 371486 | 0 | 0 | 0 | 1137057.4759 | 0 | 0 | 0 | 0 | 0 | 0 | 101841.4219 | 0 | 0 | 0 | 9140637.9135 | 0 | 0 | 0 | 0 | -227411.4952 | 0 | 0 | 0 | 0 | 0 | 0 | 0 | -81158.9582 | 0 | 0 | 0 | 0 | 0 | 0
2016-06-08 08:00 | 0 | 0 | 0 | 0 | 0 | 197779.9992 | 0 | 364715 | 0 | 0 | 0 | 909645.9808 | 0 | 0 | 0 | 0 | 0 | 0 | 162317.9163 | 0 | 0 | 0 | 9140601.3509 | 0 | 0 | 0 | 0 | -227411.4952 | 0 | 0 | 0 | 0 | 0 | 0 | 0 | 60476.4944 | 0 | 0 | 0 | 0 | 0 | 0
2016-06-08 09:00 | 0 | 0 | 0 | 0 | 0 | 61901.5466 | 0 | 370472 | 0 | 0 | 0 | 682234.4856 | 0 | 0 | 0 | 0 | 0 | 0 | 81158.9582 | 0 | 0 | 0 | 9140564.7885 | 0 | 0 | 0 | 0 | -227411.4952 | 0 | 0 | 0 | 0 | 0 | 0 | 0 | -81158.9582 | 0 | 0 | 0 | 0 | 0 | 0
2016-06-08 10:00 | 0 | 0 | 0 | 0 | 0 | 73834.5466 | 0 | 382405 | 0 | 0 | 0 | 454822.9904 | 0 | 0 | 0 | 0 | 0 | 0 | 0 | 0 | 0 | 0 | 9140528.2263 | 0 | 0 | 0 | 0 | -227411.4952 | 0 | 0 | 0 | 0 | 0 | 0 | 0 | -81158.9582 | 0 | 0 | 0 | 0 | 0 | 0
2016-06-08 11:00 | 0 | 0 | 0 | 0 | 0 | 173016.117 | 4.3878 | 400432 | 0 | 0 | 0 | 227411.4952 | 0 | 0 | 0 | 0 | 0 | 0 | 0 | 0 | 0 | 0 | 9140491.6641 | 0 | 0 | 0 | 0 | -227411.4952 | 0 | 0 | 0 | 0 | 0 | 0 | 0 | 0 | 0 | 0 | 0 | 0 | 0 | 0
2016-06-08 12:00 | 0 | 0 | 0 | 0 | 0 | 73661.4793 | 119392.0255 | 420465 | 0 | 0 | 0 | 0 | 0 | 0 | 0 | 0 | 0 | 0 | 0 | 0 | 0 | 0 | 9140455.1022 | 0 | 0 | 0 | 0 | -227411.4952 | 0 | 0 | 0 | 0 | 0 | 0 | 0 | 0 | 0 | 0 | 0 | 0 | 0 | 0
2016-06-08 13:00 | 0 | 0 | 0 | 0 | 0 | 0 | 449503.1113 | 442199 | 0 | 0 | 0 | 7304.1113 | 0 | 0 | 0 | 0 | 0 | 0 | 0 | 0 | 0 | 0 | 9140418.5404 | 0 | 0 | 0 | 0 | 7304.1113 | 0 | 0 | 0 | 0 | 0 | 0 | 0 | 0 | 0 | 0 | 0 | 0 | 0 | 0
2016-06-08 14:00 | 0 | 0 | 0 | 0 | 0 | 0 | 641599.4346 | 465246 | 0 | 0 | 0 | 158635.5931 | 0 | 0 | 0 | 0 | 0 | 0 | 25021.9528 | 0 | 0 | 0 | 9140381.9787 | 0 | 0 | 0 | 0 | 151331.4818 | 0 | 0 | 0 | 0 | 0 | 0 | 0 | 25021.9528 | 0 | 0 | 0 | 0 | 0 | 0
2016-06-08 15:00 | 0 | 0 | 0 | 0 | 0 | 0 | 732158.2453 | 486017 | 0 | 0 | 0 | 386047.0883 | 0 | 0 | 0 | 0 | 0 | 0 | 43751.7029 | 0 | 0 | 0 | 9140345.4172 | 0 | 0 | 0 | 0 | 227411.4952 | 0 | 0 | 0 | 0 | 0 | 0 | 0 | 18729.7501 | 0 | 0 | 0 | 0 | 0 | 0
2016-06-08 16:00 | 0 | 0 | 0 | 0 | 0 | 0 | 780773.0885 | 502863 | 0 | 0 | 0 | 613458.5835 | 0 | 0 | 0 | 0 | 0 | 0 | 94250.2963 | 0 | 0 | 0 | 9140308.8558 | 0 | 0 | 0 | 0 | 227411.4952 | 0 | 0 | 0 | 0 | 0 | 0 | 0 | 50498.5933 | 0 | 0 | 0 | 0 | 0 | 0
2016-06-08 17:00 | 0 | 0 | 0 | 0 | 0 | 0 | 793762.6235 | 519109 | 0 | 0 | 0 | 840870.0787 | 0 | 0 | 0 | 0 | 0 | 0 | 141492.4246 | 0 | 0 | 0 | 9140272.2945 | 0 | 0 | 0 | 0 | 227411.4952 | 0 | 0 | 0 | 0 | 0 | 0 | 0 | 47242.1283 | 0 | 0 | 0 | 0 | 0 | 0
2016-06-08 18:00 | 0 | 0 | 0 | 0 | 0 | 0 | 791380.9151 | 532051 | 0 | 0 | 0 | 1068281.5739 | 0 | 0 | 0 | 0 | 0 | 0 | 173410.8444 | 0 | 0 | 0 | 9140235.7334 | 0 | 0 | 0 | 0 | 227411.4952 | 0 | 0 | 0 | 0 | 0 | 0 | 0 | 31918.4199 | 0 | 0 | 0 | 0 | 0 | 0
2016-06-08 19:00 | 0 | 0 | 0 | 0 | 0 | 0 | 780041.0308 | 543040 | 0 | 0 | 0 | 1295693.0691 | 0 | 0 | 0 | 0 | 0 | 0 | 183000.3801 | 0 | 0 | 0 | 9140199.1725 | 0 | 0 | 0 | 0 | 227411.4952 | 0 | 0 | 0 | 0 | 0 | 0 | 0 | 9589.5356 | 0 | 0 | 0 | 0 | 0 | 0
2016-06-08 20:00 | 0 | 0 | 0 | 0 | 0 | 0 | 769685.6106 | 551323 | 0 | 0 | 0 | 1523104.5643 | 0 | 0 | 0 | 0 | 0 | 0 | 173951.4955 | 0 | 0 | 0 | 9140162.6117 | 0 | 0 | 0 | 0 | 227411.4952 | 0 | 0 | 0 | 0 | 0 | 0 | 0 | -9048.8846 | 0 | 0 | 0 | 0 | 0 | 0
2016-06-08 21:00 | 0 | 0 | 0 | 0 | 0 | 0 | 749623.0714 | 555836 | 0 | 0 | 0 | 1707842.751 | 0 | 0 | 0 | 0 | 0 | 0 | 183000.3801 | 0 | 0 | 0 | 9140126.0511 | 0 | 0 | 0 | 0 | 184738.1868 | 0 | 0 | 0 | 0 | 0 | 0 | 0 | 9048.8846 | 0 | 0 | 0 | 0 | 0 | 0
2016-06-08 22:00 | 0 | 0 | 0 | 0 | 0 | 0 | 712484.6824 | 553751 | 0 | 0 | 0 | 1866576.4334 | 0 | 0 | 0 | 0 | 0 | 0 | 183000.3801 | 0 | 0 | 0 | 9140089.4906 | 0 | 0 | 0 | 0 | 158733.6824 | 0 | 0 | 0 | 0 | 0 | 0 | 0 | 0 | 0 | 0 | 0 | 0 | 0 | 0
2016-06-08 23:00 | 0 | 0 | 0 | 0 | 0 | 0 | 630642.1017 | 543784 | 0 | 0 | 0 | 2034593.4933 | 0 | 0 | 0 | 0 | 0 | 0 | 101841.4219 | 0 | 0 | 0 | 9140052.9302 | 0 | 0 | 0 | 0 | 168017.0599 | 0 | 0 | 0 | 0 | 0 | 0 | 0 | -81158.9582 | 0 | 0 | 0 | 0 | 0 | 0
2016-06-09 | 0 | 0 | 0 | 0 | 0 | 0 | 495952.7415 | 530422 | 0 | 0 | 0 | 1918965.2767 | 0 | 0 | 0 | 0 | 0 | 0 | 183000.3801 | 0 | 0 | 0 | 9140016.37 | 0 | 0 | 0 | 0 | -115628.2166 | 0 | 0 | 0 | 0 | 0 | 0 | 0 | 81158.9582 | 0 | 0 | 0 | 0 | 0 | 0
2016-06-09 01:00 | 0 | 0 | 0 | 0 | 0 | 19716.6035 | 270313.9013 | 517442 | 0 | 0 | 0 | 1691553.7815 | 0 | 0 | 0 | 0 | 0 | 0 | 183000.3801 | 0 | 0 | 0 | 9139979.8099 | 0 | 0 | 0 | 0 | -227411.4952 | 0 | 0 | 0 | 0 | 0 | 0 | 0 | 0 | 0 | 0 | 0 | 0 | 0 | 0
2016-06-09 02:00 | 0 | 0 | 0 | 0 | 0 | 231502.7534 | 35488.7515 | 494403 | 0 | 0 | 0 | 1464142.2863 | 0 | 0 | 0 | 0 | 0 | 0 | 183000.3801 | 0 | 0 | 0 | 9139943.25 | 0 | 0 | 0 | 0 | -227411.4952 | 0 | 0 | 0 | 0 | 0 | 0 | 0 | 0 | 0 | 0 | 0 | 0 | 0 | 0
2016-06-09 03:00 | 0 | 0 | 0 | 0 | 0 | 152933.0297 | 1.5169 | 461505 | 0 | 0 | 0 | 1236730.7911 | 0 | 0 | 0 | 0 | 0 | 0 | 101841.4219 | 0 | 0 | 0 | 9139906.6902 | 0 | 0 | 0 | 0 | -227411.4952 | 0 | 0 | 0 | 0 | 0 | 0 | 0 | -81158.9582 | 0 | 0 | 0 | 0 | 0 | 0
2016-06-09 04:00 | 0 | 0 | 0 | 0 | 0 | 283232.463 | 0 | 429485 | 0 | 0 | 0 | 1009319.2959 | 0 | 0 | 0 | 0 | 0 | 0 | 183000.3801 | 0 | 0 | 0 | 9139870.1306 | 0 | 0 | 0 | 0 | -227411.4952 | 0 | 0 | 0 | 0 | 0 | 0 | 0 | 81158.9582 | 0 | 0 | 0 | 0 | 0 | 0
2016-06-09 05:00 | 0 | 0 | 0 | 0 | 0 | 94278.5466 | 0 | 402849 | 0 | 0 | 0 | 781907.8007 | 0 | 0 | 0 | 0 | 0 | 0 | 101841.4219 | 0 | 0 | 0 | 9139833.5711 | 0 | 0 | 0 | 0 | -227411.4952 | 0 | 0 | 0 | 0 | 0 | 0 | 0 | -81158.9582 | 0 | 0 | 0 | 0 | 0 | 0
2016-06-09 06:00 | 0 | 0 | 0 | 0 | 0 | 73907.5466 | 0 | 382478 | 0 | 0 | 0 | 554496.3056 | 0 | 0 | 0 | 0 | 0 | 0 | 20682.4637 | 0 | 0 | 0 | 9139797.0118 | 0 | 0 | 0 | 0 | -227411.4952 | 0 | 0 | 0 | 0 | 0 | 0 | 0 | -81158.9582 | 0 | 0 | 0 | 0 | 0 | 0
2016-06-09 07:00 | 0 | 0 | 0 | 0 | 0 | 201885.9992 | 0 | 368821 | 0 | 0 | 0 | 327084.8104 | 0 | 0 | 0 | 0 | 0 | 0 | 81158.9582 | 0 | 0 | 0 | 9139760.4526 | 0 | 0 | 0 | 0 | -227411.4952 | 0 | 0 | 0 | 0 | 0 | 0 | 0 | 60476.4944 | 0 | 0 | 0 | 0 | 0 | 0
2016-06-09 08:00 | 0 | 0 | 0 | 0 | 0 | 54138.5466 | 0 | 362709 | 0 | 0 | 0 | 99673.3152 | 0 | 0 | 0 | 0 | 0 | 0 | 0 | 0 | 0 | 0 | 9139723.8936 | 0 | 0 | 0 | 0 | -227411.4952 | 0 | 0 | 0 | 0 | 0 | 0 | 0 | -81158.9582 | 0 | 0 | 0 | 0 | 0 | 0
2016-06-09 09:00 | 0 | 0 | 0 | 0 | 0 | 266942.6848 | 0 | 366616 | 0 | 0 | 0 | 0 | 0 | 0 | 0 | 0 | 0 | 0 | 0 | 0 | 0 | 0 | 9139687.3347 | 0 | 0 | 0 | 0 | -99673.3152 | 0 | 0 | 0 | 0 | 0 | 0 | 0 | 0 | 0 | 0 | 0 | 0 | 0 | 0
2016-06-09 10:00 | 0 | 0 | 0 | 0 | 0 | 446875.248 | 0 | 380315 | 0 | 0 | 0 | 66560.248 | 0 | 0 | 0 | 0 | 0 | 0 | 0 | 0 | 0 | 0 | 9139650.7759 | 0 | 0 | 0 | 0 | 66560.248 | 0 | 0 | 0 | 0 | 0 | 0 | 0 | 0 | 0 | 0 | 0 | 0 | 0 | 0
2016-06-09 11:00 | 0 | 0 | 0 | 0 | 0 | 401688.5491 | 7.4013 | 398304 | 0 | 0 | 0 | 0 | 0 | 0 | 0 | 0 | 0 | 0 | 69952.1983 | 0 | 0 | 0 | 9139614.2173 | 0 | 0 | 0 | 0 | -66560.248 | 0 | 0 | 0 | 0 | 0 | 0 | 0 | 69952.1983 | 0 | 0 | 0 | 0 | 0 | 0
2016-06-09 12:00 | 0 | 0 | 0 | 0 | 0 | 231930.4819 | 117437.3198 | 419320 | 0 | 0 | 0 | 0 | 0 | 0 | 0 | 0 | 0 | 0 | 0 | 0 | 0 | 0 | 9139577.6589 | 0 | 0 | 0 | 0 | 0 | 0 | 0 | 0 | 0 | 0 | 0 | 0 | -69952.1983 | 0 | 0 | 0 | 0 | 0 | 0
2016-06-09 13:00 | 0 | 0 | 0 | 0 | 0 | 32070.1689 | 442825.4177 | 441583 | 0 | 0 | 0 | 33312.5866 | 0 | 0 | 0 | 0 | 0 | 0 | 0 | 0 | 0 | 0 | 9139541.1005 | 0 | 0 | 0 | 0 | 33312.5866 | 0 | 0 | 0 | 0 | 0 | 0 | 0 | 0 | 0 | 0 | 0 | 0 | 0 | 0
2016-06-09 14:00 | 0 | 0 | 0 | 0 | 0 | 0 | 652539.5725 | 464597 | 0 | 0 | 0 | 221255.1591 | 0 | 0 | 0 | 0 | 0 | 0 | 0 | 0 | 0 | 0 | 9139504.5424 | 0 | 0 | 0 | 0 | 187942.5725 | 0 | 0 | 0 | 0 | 0 | 0 | 0 | 0 | 0 | 0 | 0 | 0 | 0 | 0
2016-06-09 15:00 | 0 | 0 | 0 | 0 | 0 | 0 | 728340.2333 | 485879 | 0 | 0 | 0 | 448666.6543 | 0 | 0 | 0 | 0 | 0 | 0 | 0 | 0 | 0 | 0 | 9151507.7748 | 0 | 0 | 0 | 0 | 227411.4952 | 0 | 0 | 0 | 0 | 0 | 0 | 0 | 0 | 0 | 0 | 0 | 15049.7381 | 0 | 0
2016-06-09 16:00 | 0 | 0 | 0 | 0 | 0 | 0 | 823592.2573 | 505989 | 0 | 0 | 0 | 676078.1495 | 0 | 0 | 0 | 0 | 0 | 0 | 75142.024 | 0 | 0 | 0 | 9163510.9593 | 0 | 0 | 0 | 0 | 227411.4952 | 0 | 0 | 0 | 0 | 0 | 0 | 0 | 75142.024 | 0 | 0 | 0 | 15049.7381 | 0 | 0
2016-06-09 17:00 | 0 | 0 | 0 | 0 | 0 | 0 | 822445.1088 | 524767 | 0 | 0 | 0 | 903489.6447 | 0 | 0 | 0 | 0 | 0 | 0 | 130358.8996 | 0 | 0 | 0 | 9175514.0957 | 0 | 0 | 0 | 0 | 227411.4952 | 0 | 0 | 0 | 0 | 0 | 0 | 0 | 55216.8756 | 0 | 0 | 0 | 15049.7381 | 0 | 0
2016-06-09 18:00 | 0 | 0 | 0 | 0 | 0 | 0 | 835101.7138 | 539999 | 0 | 0 | 0 | 1130901.1399 | 0 | 0 | 0 | 0 | 0 | 0 | 183000.3801 | 0 | 0 | 0 | 9187517.1841 | 0 | 0 | 0 | 0 | 227411.4952 | 0 | 0 | 0 | 0 | 0 | 0 | 0 | 52641.4805 | 0 | 0 | 0 | 15049.7381 | 0 | 0
2016-06-09 19:00 | 0 | 0 | 0 | 0 | 0 | 0 | 777565.881 | 552774 | 0 | 0 | 0 | 1358312.6351 | 0 | 0 | 0 | 0 | 0 | 0 | 165331.0278 | 0 | 0 | 0 | 9199520.2245 | 0 | 0 | 0 | 0 | 227411.4952 | 0 | 0 | 0 | 0 | 0 | 0 | 0 | -17669.3523 | 0 | 0 | 0 | 15049.7381 | 0 | 0
2016-06-09 20:00 | 0 | 0 | 0 | 0 | 0 | 0 | 820724.5856 | 560594 | 0 | 0 | 0 | 1585724.1303 | 0 | 0 | 0 | 0 | 0 | 0 | 183000.3801 | 0 | 0 | 0 | 9211523.2169 | 0 | 0 | 0 | 0 | 227411.4952 | 0 | 0 | 0 | 0 | 0 | 0 | 0 | 17669.3523 | 0 | 0 | 0 | 15049.7381 | 0 | 0
2016-06-09 21:00 | 0 | 0 | 0 | 0 | 0 | 0 | 805483.8914 | 566846 | 0 | 0 | 0 | 1813135.6255 | 0 | 0 | 0 | 0 | 0 | 0 | 183000.3801 | 0 | 0 | 0 | 9220467.4878 | 0 | 0 | 0 | 0 | 227411.4952 | 0 | 0 | 0 | 0 | 0 | 0 | 0 | 0 | 0 | 0 | 0 | 11226.3962 | 0 | 0
2016-06-09 22:00 | 0 | 0 | 0 | 0 | 0 | 0 | 770964.3402 | 564371 | 0 | 0 | 0 | 2040547.1207 | 0 | 0 | 0 | 0 | 0 | 0 | 162182.2251 | 0 | 0 | 0 | 9220430.6059 | 0 | 0 | 0 | 0 | 227411.4952 | 0 | 0 | 0 | 0 | 0 | 0 | 0 | -20818.155 | 0 | 0 | 0 | 0 | 0 | 0
2016-06-09 23:00 | 0 | 0 | 0 | 0 | 0 | 111956.0426 | 690591.6076 | 554318 | 0 | 0 | 0 | 2267958.6158 | 0 | 0 | 0 | 0 | 0 | 0 | 183000.3801 | 0 | 0 | 0 | 9220393.7242 | 0 | 0 | 0 | 0 | 227411.4952 | 0 | 0 | 0 | 0 | 0 | 0 | 0 | 20818.155 | 0 | 0 | 0 | 0 | 0 | 0
2016-06-10 | 0 | 0 | 0 | 0 | 0 | 0 | 549256.3375 | 540316 | 0 | 0 | 0 | 2292754.8294 | 0 | 0 | 0 | 0 | 0 | 0 | 167144.504 | 0 | 0 | 0 | 9220356.8426 | 0 | 0 | 0 | 0 | 24796.2136 | 0 | 0 | 0 | 0 | 0 | 0 | 0 | -15855.8761 | 0 | 0 | 0 | 0 | 0 | 0
2016-06-10 01:00 | 0 | 0 | 0 | 0 | 0 | 0 | 318842.3809 | 530398 | 0 | 0 | 0 | 2065343.3342 | 0 | 0 | 0 | 0 | 0 | 0 | 183000.3801 | 0 | 0 | 0 | 9220319.9612 | 0 | 0 | 0 | 0 | -227411.4952 | 0 | 0 | 0 | 0 | 0 | 0 | 0 | 15855.8761 | 0 | 0 | 0 | 0 | 0 | 0
2016-06-10 02:00 | 0 | 0 | 0 | 0 | 0 | 224587.9077 | 53423.5971 | 505423 | 0 | 0 | 0 | 1837931.839 | 0 | 0 | 0 | 0 | 0 | 0 | 183000.3801 | 0 | 0 | 0 | 9220283.0799 | 0 | 0 | 0 | 0 | -227411.4952 | 0 | 0 | 0 | 0 | 0 | 0 | 0 | 0 | 0 | 0 | 0 | 0 | 0 | 0
2016-06-10 03:00 | 0 | 0 | 0 | 0 | 0 | 164525.4596 | 2.087 | 473098 | 0 | 0 | 0 | 1610520.3438 | 0 | 0 | 0 | 0 | 0 | 0 | 101841.4219 | 0 | 0 | 0 | 9220246.1988 | 0 | 0 | 0 | 0 | -227411.4952 | 0 | 0 | 0 | 0 | 0 | 0 | 0 | -81158.9582 | 0 | 0 | 0 | 0 | 0 | 0
2016-06-10 04:00 | 0 | 0 | 0 | 0 | 0 | 292140.463 | 0 | 438393 | 0 | 0 | 0 | 1383108.8486 | 0 | 0 | 0 | 0 | 0 | 0 | 183000.3801 | 0 | 0 | 0 | 9220209.3178 | 0 | 0 | 0 | 0 | -227411.4952 | 0 | 0 | 0 | 0 | 0 | 0 | 0 | 81158.9582 | 0 | 0 | 0 | 0 | 0 | 0
2016-06-10 05:00 | 0 | 0 | 0 | 0 | 0 | 102941.5466 | 0 | 411512 | 0 | 0 | 0 | 1155697.3534 | 0 | 0 | 0 | 0 | 0 | 0 | 101841.4219 | 0 | 0 | 0 | 9220172.437 | 0 | 0 | 0 | 0 | -227411.4952 | 0 | 0 | 0 | 0 | 0 | 0 | 0 | -81158.9582 | 0 | 0 | 0 | 0 | 0 | 0
2016-06-10 06:00 | 0 | 0 | 0 | 0 | 0 | 82655.5466 | 0 | 391226 | 0 | 0 | 0 | 928285.8583 | 0 | 0 | 0 | 0 | 0 | 0 | 20682.4637 | 0 | 0 | 0 | 9220135.5563 | 0 | 0 | 0 | 0 | -227411.4952 | 0 | 0 | 0 | 0 | 0 | 0 | 0 | -81158.9582 | 0 | 0 | 0 | 0 | 0 | 0
2016-06-10 07:00 | 0 | 0 | 0 | 0 | 0 | 128791.0411 | 0 | 376885 | 0 | 0 | 0 | 700874.3631 | 0 | 0 | 0 | 0 | 0 | 0 | 0 | 0 | 0 | 0 | 9220098.6757 | 0 | 0 | 0 | 0 | -227411.4952 | 0 | 0 | 0 | 0 | 0 | 0 | 0 | -20682.4637 | 0 | 0 | 0 | 0 | 0 | 0
2016-06-10 08:00 | 0 | 0 | 0 | 0 | 0 | 223293.463 | 0 | 369546 | 0 | 0 | 0 | 473462.8679 | 0 | 0 | 0 | 0 | 0 | 0 | 81158.9582 | 0 | 0 | 0 | 9220061.7953 | 0 | 0 | 0 | 0 | -227411.4952 | 0 | 0 | 0 | 0 | 0 | 0 | 0 | 81158.9582 | 0 | 0 | 0 | 0 | 0 | 0
2016-06-10 09:00 | 0 | 0 | 0 | 0 | 0 | 226145.463 | 0 | 372398 | 0 | 0 | 0 | 246051.3727 | 0 | 0 | 0 | 0 | 0 | 0 | 162317.9163 | 0 | 0 | 0 | 9220024.9151 | 0 | 0 | 0 | 0 | -227411.4952 | 0 | 0 | 0 | 0 | 0 | 0 | 0 | 81158.9582 | 0 | 0 | 0 | 0 | 0 | 0
2016-06-10 10:00 | 0 | 0 | 0 | 0 | 0 | 177127.9686 | 0 | 383857 | 0 | 0 | 0 | 18639.8775 | 0 | 0 | 0 | 0 | 0 | 0 | 183000.3801 | 0 | 0 | 0 | 9219988.035 | 0 | 0 | 0 | 0 | -227411.4952 | 0 | 0 | 0 | 0 | 0 | 0 | 0 | 20682.4637 | 0 | 0 | 0 | 0 | 0 | 0
2016-06-10 11:00 | 0 | 0 | 0 | 0 | 0 | 338431.9259 | 9.305 | 402748 | 0 | 0 | 0 | 35492.0666 | 0 | 0 | 0 | 0 | 0 | 0 | 101841.4219 | 0 | 0 | 0 | 9219951.155 | 0 | 0 | 0 | 0 | 16852.1891 | 0 | 0 | 0 | 0 | 0 | 0 | 0 | -81158.9582 | 0 | 0 | 0 | 0 | 0 | 0
2016-06-10 12:00 | 0 | 0 | 0 | 0 | 0 | 181319.676 | 128858.2992 | 426829 | 0 | 0 | 0 | 0 | 0 | 0 | 0 | 0 | 0 | 0 | 20682.4637 | 0 | 0 | 0 | 9219914.2752 | 0 | 0 | 0 | 0 | -35492.0666 | 0 | 0 | 0 | 0 | 0 | 0 | 0 | -81158.9582 | 0 | 0 | 0 | 0 | 0 | 0
2016-06-10 13:00 | 0 | 0 | 0 | 0 | 0 | 0 | 435896.0305 | 454646 | 0 | 0 | 0 | 1932.4942 | 0 | 0 | 0 | 0 | 0 | 0 | 0 | 0 | 0 | 0 | 9219877.3956 | 0 | 0 | 0 | 0 | 1932.4942 | 0 | 0 | 0 | 0 | 0 | 0 | 0 | -20682.4637 | 0 | 0 | 0 | 0 | 0 | 0
2016-06-10 14:00 | 0 | 0 | 0 | 0 | 0 | 0 | 599489.5618 | 482301 | 0 | 0 | 0 | 119121.0561 | 0 | 0 | 0 | 0 | 0 | 0 | 0 | 0 | 0 | 0 | 9219840.5161 | 0 | 0 | 0 | 0 | 117188.5618 | 0 | 0 | 0 | 0 | 0 | 0 | 0 | 0 | 0 | 0 | 0 | 0 | 0 | 0
2016-06-10 15:00 | 0 | 0 | 0 | 0 | 0 | 83826.6457 | 693672.7857 | 508873 | 0 | 0 | 0 | 346532.5513 | 0 | 0 | 0 | 0 | 0 | 0 | 41214.9362 | 0 | 0 | 0 | 9219803.6367 | 0 | 0 | 0 | 0 | 227411.4952 | 0 | 0 | 0 | 0 | 0 | 0 | 0 | 41214.9362 | 0 | 0 | 0 | 0 | 0 | 0
2016-06-10 16:00 | 0 | 0 | 0 | 0 | 0 | 97314.87 | 743160.5833 | 531905 | 0 | 0 | 0 | 573944.0464 | 0 | 0 | 0 | 0 | 0 | 0 | 122373.8944 | 0 | 0 | 0 | 9219766.7575 | 0 | 0 | 0 | 0 | 227411.4952 | 0 | 0 | 0 | 0 | 0 | 0 | 0 | 81158.9582 | 0 | 0 | 0 | 0 | 0 | 0
2016-06-10 17:00 | 0 | 0 | 0 | 0 | 0 | 0 | 757901.0227 | 551022 | 0 | 0 | 0 | 801355.5416 | 0 | 0 | 0 | 0 | 0 | 0 | 101841.4219 | 0 | 0 | 0 | 9219729.8784 | 0 | 0 | 0 | 0 | 227411.4952 | 0 | 0 | 0 | 0 | 0 | 0 | 0 | -20532.4724 | 0 | 0 | 0 | 0 | 0 | 0
2016-06-10 18:00 | 0 | 0 | 0 | 0 | 0 | 120042.6366 | 755841.8167 | 567314 | 0 | 0 | 0 | 1028767.0368 | 0 | 0 | 0 | 0 | 0 | 0 | 183000.3801 | 0 | 0 | 0 | 9219692.9995 | 0 | 0 | 0 | 0 | 227411.4952 | 0 | 0 | 0 | 0 | 0 | 0 | 0 | 81158.9582 | 0 | 0 | 0 | 0 | 0 | 0
2016-06-10 19:00 | 0 | 0 | 0 | 0 | 0 | 39886.5922 | 746710.4393 | 579868 | 0 | 0 | 0 | 1256178.532 | 0 | 0 | 0 | 0 | 0 | 0 | 162317.9163 | 0 | 0 | 0 | 9219656.1207 | 0 | 0 | 0 | 0 | 227411.4952 | 0 | 0 | 0 | 0 | 0 | 0 | 0 | -20682.4637 | 0 | 0 | 0 | 0 | 0 | 0
2016-06-10 20:00 | 0 | 0 | 0 | 0 | 0 | 0 | 729836.4525 | 589997 | 0 | 0 | 0 | 1477176.9427 | 0 | 0 | 0 | 0 | 0 | 0 | 81158.9582 | 0 | 0 | 0 | 9219619.2421 | 0 | 0 | 0 | 0 | 220998.4106 | 0 | 0 | 0 | 0 | 0 | 0 | 0 | -81158.9582 | 0 | 0 | 0 | 0 | 0 | 0
2016-06-10 21:00 | 0 | 0 | 0 | 0 | 0 | 16756.6711 | 696107.6203 | 593420 | 0 | 0 | 0 | 1677780.1922 | 0 | 0 | 0 | 0 | 0 | 0 | 0 | 0 | 0 | 0 | 9219582.3636 | 0 | 0 | 0 | 0 | 200603.2496 | 0 | 0 | 0 | 0 | 0 | 0 | 0 | -81158.9582 | 0 | 0 | 0 | 0 | 0 | 0
2016-06-10 22:00 | 0 | 0 | 0 | 0 | 0 | 255303.559 | 640866.8944 | 587600 | 0 | 0 | 0 | 1905191.6874 | 0 | 0 | 0 | 0 | 0 | 0 | 81158.9582 | 0 | 0 | 0 | 9219545.4853 | 0 | 0 | 0 | 0 | 227411.4952 | 0 | 0 | 0 | 0 | 0 | 0 | 0 | 81158.9582 | 0 | 0 | 0 | 0 | 0 | 0
2016-06-10 23:00 | 0 | 0 | 0 | 0 | 0 | 0 | 547127.2563 | 573688 | 0 | 0 | 0 | 1959789.9018 | 0 | 0 | 0 | 0 | 0 | 0 | 0 | 0 | 0 | 0 | 9219508.6071 | 0 | 0 | 0 | 0 | 54598.2144 | 0 | 0 | 0 | 0 | 0 | 0 | 0 | -81158.9582 | 0 | 0 | 0 | 0 | 0 | 0
2016-06-11 | 0 | 0 | 0 | 0 | 0 | 410638.149 | 412405.2053 | 556480 | 0 | 0 | 0 | 2179969.1489 | 0 | 0 | 0 | 0 | 0 | 0 | 46384.1073 | 0 | 0 | 0 | 9219471.7291 | 0 | 0 | 0 | 0 | 220179.247 | 0 | 0 | 0 | 0 | 0 | 0 | 0 | 46384.1073 | 0 | 0 | 0 | 0 | 0 | 0
2016-06-11 01:00 | 0 | 0 | 0 | 0 | 0 | 585126.0159 | 217796.3302 | 540736 | 0 | 0 | 0 | 2407380.644 | 0 | 0 | 0 | 0 | 0 | 0 | 81158.9582 | 0 | 0 | 0 | 9219434.8512 | 0 | 0 | 0 | 0 | 227411.4952 | 0 | 0 | 0 | 0 | 0 | 0 | 0 | 34774.8509 | 0 | 0 | 0 | 0 | 0 | 0
2016-06-11 02:00 | 0 | 0 | 0 | 0 | 0 | 403340.6053 | 33139.4365 | 517639 | 0 | 0 | 0 | 2407380.644 | 0 | 0 | 0 | 0 | 0 | 0 | 0 | 0 | 0 | 0 | 9219397.9734 | 0 | 0 | 0 | 0 | 0 | 0 | 0 | 0 | 0 | 0 | 0 | 0 | -81158.9582 | 0 | 0 | 0 | 0 | 0 | 0
2016-06-11 03:00 | 0 | 0 | 0 | 0 | 0 | 259225.8375 | 2.6673 | 486640 | 0 | 0 | 0 | 2179969.1489 | 0 | 0 | 0 | 0 | 0 | 0 | 0 | 0 | 0 | 0 | 9219361.0959 | 0 | 0 | 0 | 0 | -227411.4952 | 0 | 0 | 0 | 0 | 0 | 0 | 0 | 0 | 0 | 0 | 0 | 0 | 0 | 0
2016-06-11 04:00 | 0 | 0 | 0 | 0 | 0 | 308978.463 | 0 | 455231 | 0 | 0 | 0 | 1952557.6537 | 0 | 0 | 0 | 0 | 0 | 0 | 81158.9582 | 0 | 0 | 0 | 9219324.2184 | 0 | 0 | 0 | 0 | -227411.4952 | 0 | 0 | 0 | 0 | 0 | 0 | 0 | 81158.9582 | 0 | 0 | 0 | 0 | 0 | 0
2016-06-11 05:00 | 0 | 0 | 0 | 0 | 0 | 280200.463 | 0 | 426453 | 0 | 0 | 0 | 1725146.1585 | 0 | 0 | 0 | 0 | 0 | 0 | 162317.9163 | 0 | 0 | 0 | 9219287.3411 | 0 | 0 | 0 | 0 | -227411.4952 | 0 | 0 | 0 | 0 | 0 | 0 | 0 | 81158.9582 | 0 | 0 | 0 | 0 | 0 | 0
2016-06-11 06:00 | 0 | 0 | 0 | 0 | 0 | 97118.5466 | 0 | 405689 | 0 | 0 | 0 | 1497734.6633 | 0 | 0 | 0 | 0 | 0 | 0 | 81158.9582 | 0 | 0 | 0 | 9219250.464 | 0 | 0 | 0 | 0 | -227411.4952 | 0 | 0 | 0 | 0 | 0 | 0 | 0 | -81158.9582 | 0 | 0 | 0 | 0 | 0 | 0
2016-06-11 07:00 | 0 | 0 | 0 | 0 | 0 | 79674.5466 | 0 | 388245 | 0 | 0 | 0 | 1270323.1681 | 0 | 0 | 0 | 0 | 0 | 0 | 0 | 0 | 0 | 0 | 9219213.587 | 0 | 0 | 0 | 0 | -227411.4952 | 0 | 0 | 0 | 0 | 0 | 0 | 0 | -81158.9582 | 0 | 0 | 0 | 0 | 0 | 0
2016-06-11 08:00 | 0 | 0 | 0 | 0 | 0 | 532865.2974 | 0 | 375972 | 0 | 0 | 0 | 1346057.5074 | 0 | 0 | 0 | 0 | 0 | 0 | 81158.9582 | 0 | 0 | 0 | 9219176.7101 | 0 | 0 | 0 | 0 | 75734.3393 | 0 | 0 | 0 | 0 | 0 | 0 | 0 | 81158.9582 | 0 | 0 | 0 | 0 | 0 | 0
2016-06-11 09:00 | 0 | 0 | 0 | 0 | 0 | 493661.6019 | 0 | 372056 | 0 | 0 | 0 | 1467663.1092 | 0 | 0 | 0 | 0 | 0 | 0 | 81158.9582 | 0 | 0 | 0 | 9219139.8334 | 0 | 0 | 0 | 0 | 121605.6019 | 0 | 0 | 0 | 0 | 0 | 0 | 0 | 0 | 0 | 0 | 0 | 0 | 0 | 0
2016-06-11 10:00 | 0 | 0 | 0 | 0 | 0 | 455170.1998 | 0 | 372473 | 0 | 0 | 0 | 1631519.2672 | 0 | 0 | 0 | 0 | 0 | 0 | 0 | 0 | 0 | 0 | 9219102.9568 | 0 | 0 | 0 | 0 | 163856.158 | 0 | 0 | 0 | 0 | 0 | 0 | 0 | -81158.9582 | 0 | 0 | 0 | 0 | 0 | 0
2016-06-11 11:00 | 0 | 0 | 0 | 0 | 0 | 154970.3298 | 8.175 | 382390 | 0 | 0 | 0 | 1404107.772 | 0 | 0 | 0 | 0 | 0 | 0 | 0 | 0 | 0 | 0 | 9219066.0804 | 0 | 0 | 0 | 0 | -227411.4952 | 0 | 0 | 0 | 0 | 0 | 0 | 0 | 0 | 0 | 0 | 0 | 0 | 0 | 0
2016-06-11 12:00 | 0 | 0 | 0 | 0 | 0 | 250385.3272 | 93785.1217 | 405494 | 0 | 0 | 0 | 1342784.2209 | 0 | 0 | 0 | 0 | 0 | 0 | 0 | 0 | 0 | 0 | 9219029.2042 | 0 | 0 | 0 | 0 | -61323.5511 | 0 | 0 | 0 | 0 | 0 | 0 | 0 | 0 | 0 | 0 | 0 | 0 | 0 | 0
2016-06-11 13:00 | 0 | 0 | 0 | 0 | 0 | 0 | 314168.3248 | 438077 | 0 | 0 | 0 | 1218875.5458 | 0 | 0 | 0 | 0 | 0 | 0 | 0 | 0 | 0 | 0 | 9218992.3281 | 0 | 0 | 0 | 0 | -123908.6752 | 0 | 0 | 0 | 0 | 0 | 0 | 0 | 0 | 0 | 0 | 0 | 0 | 0 | 0
2016-06-11 14:00 | 0 | 0 | 0 | 0 | 0 | 0 | 495276.6983 | 473340 | 0 | 0 | 0 | 1240812.244 | 0 | 0 | 0 | 0 | 0 | 0 | 0 | 0 | 0 | 0 | 9218955.4521 | 0 | 0 | 0 | 0 | 21936.6983 | 0 | 0 | 0 | 0 | 0 | 0 | 0 | 0 | 0 | 0 | 0 | 0 | 0 | 0
2016-06-11 15:00 | 0 | 0 | 0 | 0 | 0 | 0 | 610727.7862 | 506666 | 0 | 0 | 0 | 1344874.0302 | 0 | 0 | 0 | 0 | 0 | 0 | 0 | 0 | 0 | 0 | 9218918.5763 | 0 | 0 | 0 | 0 | 104061.7862 | 0 | 0 | 0 | 0 | 0 | 0 | 0 | 0 | 0 | 0 | 0 | 0 | 0 | 0
2016-06-11 16:00 | 0 | 0 | 0 | 0 | 0 | 0 | 674265.886 | 534752 | 0 | 0 | 0 | 1403228.958 | 0 | 0 | 0 | 0 | 0 | 0 | 81158.9582 | 0 | 0 | 0 | 9218881.7006 | 0 | 0 | 0 | 0 | 58354.9278 | 0 | 0 | 0 | 0 | 0 | 0 | 0 | 81158.9582 | 0 | 0 | 0 | 0 | 0 | 0
2016-06-11 17:00 | 0 | 0 | 0 | 0 | 0 | 0 | 695334.2571 | 555285 | 0 | 0 | 0 | 1624437.1733 | 0 | 0 | 0 | 0 | 0 | 0 | 0 | 0 | 0 | 0 | 9218844.8251 | 0 | 0 | 0 | 0 | 221208.2153 | 0 | 0 | 0 | 0 | 0 | 0 | 0 | -81158.9582 | 0 | 0 | 0 | 0 | 0 | 0
2016-06-11 18:00 | 0 | 0 | 0 | 0 | 0 | 21169.6308 | 689488.1371 | 571006 | 0 | 0 | 0 | 1682929.983 | 0 | 0 | 0 | 0 | 0 | 0 | 81158.9582 | 0 | 0 | 0 | 9218807.9497 | 0 | 0 | 0 | 0 | 58492.8097 | 0 | 0 | 0 | 0 | 0 | 0 | 0 | 81158.9582 | 0 | 0 | 0 | 0 | 0 | 0
2016-06-11 19:00 | 0 | 0 | 0 | 0 | 0 | 0 | 675866.4736 | 582511 | 0 | 0 | 0 | 1695126.4984 | 0 | 0 | 0 | 0 | 0 | 0 | 162317.9163 | 0 | 0 | 0 | 9218771.0744 | 0 | 0 | 0 | 0 | 12196.5154 | 0 | 0 | 0 | 0 | 0 | 0 | 0 | 81158.9582 | 0 | 0 | 0 | 0 | 0 | 0
2016-06-11 20:00 | 0 | 0 | 0 | 0 | 0 | 0 | 652542.6684 | 590597 | 0 | 0 | 0 | 1736389.7031 | 0 | 0 | 0 | 0 | 0 | 0 | 183000.3801 | 0 | 0 | 0 | 9218734.1994 | 0 | 0 | 0 | 0 | 41263.2047 | 0 | 0 | 0 | 0 | 0 | 0 | 0 | 20682.4637 | 0 | 0 | 0 | 0 | 0 | 0
2016-06-11 21:00 | 0 | 0 | 0 | 0 | 0 | 125418.1793 | 615883.3577 | 595049 | 0 | 0 | 0 | 1963801.1983 | 0 | 0 | 0 | 0 | 0 | 0 | 101841.4219 | 0 | 0 | 0 | 9218697.3244 | 0 | 0 | 0 | 0 | 227411.4952 | 0 | 0 | 0 | 0 | 0 | 0 | 0 | -81158.9582 | 0 | 0 | 0 | 0 | 0 | 0
2016-06-11 22:00 | 0 | 0 | 0 | 0 | 0 | 0 | 559902.9916 | 591829 | 0 | 0 | 0 | 1952557.6537 | 0 | 0 | 0 | 0 | 0 | 0 | 81158.9582 | 0 | 0 | 0 | 9218660.4496 | 0 | 0 | 0 | 0 | -11243.5447 | 0 | 0 | 0 | 0 | 0 | 0 | 0 | -20682.4637 | 0 | 0 | 0 | 0 | 0 | 0
2016-06-11 23:00 | 0 | 0 | 0 | 0 | 0 | 246911.6105 | 480243.9265 | 580903 | 0 | 0 | 0 | 2179969.1489 | 0 | 0 | 0 | 0 | 0 | 0 | 0 | 0 | 0 | 0 | 9218623.575 | 0 | 0 | 0 | 0 | 227411.4952 | 0 | 0 | 0 | 0 | 0 | 0 | 0 | -81158.9582 | 0 | 0 | 0 | 0 | 0 | 0
2016-06-12 | 0 | 0 | 0 | 0 | 0 | 509856.9986 | 365225.4548 | 566512 | 0 | 0 | 0 | 2407380.644 | 0 | 0 | 0 | 0 | 0 | 0 | 81158.9582 | 0 | 0 | 0 | 9218586.7005 | 0 | 0 | 0 | 0 | 227411.4952 | 0 | 0 | 0 | 0 | 0 | 0 | 0 | 81158.9582 | 0 | 0 | 0 | 0 | 0 | 0
2016-06-12 01:00 | 0 | 0 | 0 | 0 | 0 | 351295.7844 | 206956.6447 | 552841 | 0 | 0 | 0 | 2407380.644 | 0 | 0 | 0 | 0 | 0 | 0 | 86570.3873 | 0 | 0 | 0 | 9218549.8262 | 0 | 0 | 0 | 0 | 0 | 0 | 0 | 0 | 0 | 0 | 0 | 0 | 5411.4291 | 0 | 0 | 0 | 0 | 0 | 0
2016-06-12 02:00 | 0 | 0 | 0 | 0 | 0 | 359827.1573 | 25220.3056 | 531300 | 0 | 0 | 0 | 2179969.1489 | 0 | 0 | 0 | 0 | 0 | 0 | 167729.3454 | 0 | 0 | 0 | 9218512.952 | 0 | 0 | 0 | 0 | -227411.4952 | 0 | 0 | 0 | 0 | 0 | 0 | 0 | 81158.9582 | 0 | 0 | 0 | 0 | 0 | 0
2016-06-12 03:00 | 0 | 0 | 0 | 0 | 0 | 743923.901 | 1.6289 | 501243 | 0 | 0 | 0 | 2407380.644 | 0 | 0 | 0 | 0 | 0 | 0 | 183000.3801 | 0 | 0 | 0 | 9218476.0779 | 0 | 0 | 0 | 0 | 227411.4952 | 0 | 0 | 0 | 0 | 0 | 0 | 0 | 15271.0347 | 0 | 0 | 0 | 0 | 0 | 0
2016-06-12 04:00 | 0 | 0 | 0 | 0 | 0 | 302885.7549 | 0 | 470687 | 0 | 0 | 0 | 2320738.3571 | 0 | 0 | 0 | 0 | 0 | 0 | 101841.4219 | 0 | 0 | 0 | 9218439.204 | 0 | 0 | 0 | 0 | -86642.2869 | 0 | 0 | 0 | 0 | 0 | 0 | 0 | -81158.9582 | 0 | 0 | 0 | 0 | 0 | 0
2016-06-12 05:00 | 0 | 0 | 0 | 0 | 0 | 295801.463 | 0 | 442054 | 0 | 0 | 0 | 2093326.8619 | 0 | 0 | 0 | 0 | 0 | 0 | 183000.3801 | 0 | 0 | 0 | 9218402.3302 | 0 | 0 | 0 | 0 | -227411.4952 | 0 | 0 | 0 | 0 | 0 | 0 | 0 | 81158.9582 | 0 | 0 | 0 | 0 | 0 | 0
2016-06-12 06:00 | 0 | 0 | 0 | 0 | 0 | 109640.5466 | 0 | 418211 | 0 | 0 | 0 | 1865915.3667 | 0 | 0 | 0 | 0 | 0 | 0 | 101841.4219 | 0 | 0 | 0 | 9218365.4566 | 0 | 0 | 0 | 0 | -227411.4952 | 0 | 0 | 0 | 0 | 0 | 0 | 0 | -81158.9582 | 0 | 0 | 0 | 0 | 0 | 0
2016-06-12 07:00 | 0 | 0 | 0 | 0 | 0 | 254175.463 | 0 | 400428 | 0 | 0 | 0 | 1638503.8715 | 0 | 0 | 0 | 0 | 0 | 0 | 183000.3801 | 0 | 0 | 0 | 9218328.5832 | 0 | 0 | 0 | 0 | -227411.4952 | 0 | 0 | 0 | 0 | 0 | 0 | 0 | 81158.9582 | 0 | 0 | 0 | 0 | 0 | 0
2016-06-12 08:00 | 0 | 0 | 0 | 0 | 0 | 133010.8907 | 0 | 387567 | 0 | 0 | 0 | 1411092.3764 | 0 | 0 | 0 | 0 | 0 | 0 | 155855.766 | 0 | 0 | 0 | 9218291.7099 | 0 | 0 | 0 | 0 | -227411.4952 | 0 | 0 | 0 | 0 | 0 | 0 | 0 | -27144.6141 | 0 | 0 | 0 | 0 | 0 | 0
2016-06-12 09:00 | 0 | 0 | 0 | 0 | 0 | 71449.5466 | 0 | 380020 | 0 | 0 | 0 | 1183680.8812 | 0 | 0 | 0 | 0 | 0 | 0 | 74696.8078 | 0 | 0 | 0 | 9218254.8367 | 0 | 0 | 0 | 0 | -227411.4952 | 0 | 0 | 0 | 0 | 0 | 0 | 0 | -81158.9582 | 0 | 0 | 0 | 0 | 0 | 0
2016-06-12 10:00 | 0 | 0 | 0 | 0 | 0 | 229957.463 | 0 | 376210 | 0 | 0 | 0 | 956269.386 | 0 | 0 | 0 | 0 | 0 | 0 | 155855.766 | 0 | 0 | 0 | 9218217.9637 | 0 | 0 | 0 | 0 | -227411.4952 | 0 | 0 | 0 | 0 | 0 | 0 | 0 | 81158.9582 | 0 | 0 | 0 | 0 | 0 | 0
2016-06-12 11:00 | 0 | 0 | 0 | 0 | 0 | 75449.7086 | 3.8381 | 384024 | 0 | 0 | 0 | 728857.8908 | 0 | 0 | 0 | 0 | 0 | 0 | 74696.8078 | 0 | 0 | 0 | 9218181.0908 | 0 | 0 | 0 | 0 | -227411.4952 | 0 | 0 | 0 | 0 | 0 | 0 | 0 | -81158.9582 | 0 | 0 | 0 | 0 | 0 | 0
2016-06-12 12:00 | 0 | 0 | 0 | 0 | 0 | 0 | 105849.697 | 407958 | 0 | 0 | 0 | 501446.3956 | 0 | 0 | 0 | 0 | 0 | 0 | 0 | 0 | 0 | 0 | 9218144.2181 | 0 | 0 | 0 | 0 | -227411.4952 | 0 | 0 | 0 | 0 | 0 | 0 | 0 | -74696.8078 | 0 | 0 | 0 | 0 | 0 | 0
2016-06-12 13:00 | 0 | 0 | 0 | 0 | 0 | 0 | 421239.8921 | 437678 | 0 | 0 | 0 | 485008.2877 | 0 | 0 | 0 | 0 | 0 | 0 | 0 | 0 | 0 | 0 | 9218107.3455 | 0 | 0 | 0 | 0 | -16438.1079 | 0 | 0 | 0 | 0 | 0 | 0 | 0 | 0 | 0 | 0 | 0 | 0 | 0 | 0
2016-06-12 14:00 | 0 | 0 | 0 | 0 | 0 | 0 | 623341.1836 | 468012 | 0 | 0 | 0 | 640337.4713 | 0 | 0 | 0 | 0 | 0 | 0 | 0 | 0 | 0 | 0 | 9218070.4731 | 0 | 0 | 0 | 0 | 155329.1836 | 0 | 0 | 0 | 0 | 0 | 0 | 0 | 0 | 0 | 0 | 0 | 0 | 0 | 0
2016-06-12 15:00 | 0 | 0 | 0 | 0 | 0 | 0 | 732187.7954 | 494687 | 0 | 0 | 0 | 867748.9665 | 0 | 0 | 0 | 0 | 0 | 0 | 10089.3002 | 0 | 0 | 0 | 9218033.6008 | 0 | 0 | 0 | 0 | 227411.4952 | 0 | 0 | 0 | 0 | 0 | 0 | 0 | 10089.3002 | 0 | 0 | 0 | 0 | 0 | 0
2016-06-12 16:00 | 0 | 0 | 0 | 0 | 0 | 0 | 788598.0035 | 517422 | 0 | 0 | 0 | 1057766.0118 | 0 | 0 | 0 | 0 | 0 | 0 | 91248.2584 | 0 | 0 | 0 | 9217996.7287 | 0 | 0 | 0 | 0 | 190017.0453 | 0 | 0 | 0 | 0 | 0 | 0 | 0 | 81158.9582 | 0 | 0 | 0 | 0 | 0 | 0
2016-06-12 17:00 | 0 | 0 | 0 | 0 | 0 | 0 | 800270.4781 | 534487 | 0 | 0 | 0 | 1285177.507 | 0 | 0 | 0 | 0 | 0 | 0 | 129620.2412 | 0 | 0 | 0 | 9217959.8567 | 0 | 0 | 0 | 0 | 227411.4952 | 0 | 0 | 0 | 0 | 0 | 0 | 0 | 38371.9829 | 0 | 0 | 0 | 0 | 0 | 0
2016-06-12 18:00 | 0 | 0 | 0 | 0 | 0 | 0 | 794660.9051 | 545621 | 0 | 0 | 0 | 1512589.0022 | 0 | 0 | 0 | 0 | 0 | 0 | 151248.6511 | 0 | 0 | 0 | 9217922.9848 | 0 | 0 | 0 | 0 | 227411.4952 | 0 | 0 | 0 | 0 | 0 | 0 | 0 | 21628.4099 | 0 | 0 | 0 | 0 | 0 | 0
2016-06-12 19:00 | 0 | 0 | 0 | 0 | 0 | 0 | 784955.8477 | 552724 | 0 | 0 | 0 | 1740000.4974 | 0 | 0 | 0 | 0 | 0 | 0 | 156069.0036 | 0 | 0 | 0 | 9217886.1131 | 0 | 0 | 0 | 0 | 227411.4952 | 0 | 0 | 0 | 0 | 0 | 0 | 0 | 4820.3525 | 0 | 0 | 0 | 0 | 0 | 0
2016-06-12 20:00 | 0 | 0 | 0 | 0 | 0 | 0 | 775644.6624 | 556947 | 0 | 0 | 0 | 1931766.7833 | 0 | 0 | 0 | 0 | 0 | 0 | 183000.3801 | 0 | 0 | 0 | 9217849.2416 | 0 | 0 | 0 | 0 | 191766.2859 | 0 | 0 | 0 | 0 | 0 | 0 | 0 | 26931.3765 | 0 | 0 | 0 | 0 | 0 | 0
2016-06-12 21:00 | 0 | 0 | 0 | 0 | 0 | 0 | 757857.2087 | 558748 | 0 | 0 | 0 | 2130875.992 | 0 | 0 | 0 | 0 | 0 | 0 | 183000.3801 | 0 | 0 | 0 | 9217812.3702 | 0 | 0 | 0 | 0 | 199109.2087 | 0 | 0 | 0 | 0 | 0 | 0 | 0 | 0 | 0 | 0 | 0 | 0 | 0 | 0
2016-06-12 22:00 | 0 | 0 | 0 | 0 | 0 | 0 | 721846.2156 | 554207 | 0 | 0 | 0 | 2358287.4872 | 0 | 0 | 0 | 0 | 0 | 0 | 123228.1005 | 0 | 0 | 0 | 9217775.4989 | 0 | 0 | 0 | 0 | 227411.4952 | 0 | 0 | 0 | 0 | 0 | 0 | 0 | -59772.2796 | 0 | 0 | 0 | 0 | 0 | 0
2016-06-12 23:00 | 0 | 0 | 0 | 0 | 0 | 0 | 645910.4106 | 543277 | 0 | 0 | 0 | 2401148.6182 | 0 | 0 | 0 | 0 | 0 | 0 | 183000.3801 | 0 | 0 | 0 | 9217738.6278 | 0 | 0 | 0 | 0 | 42861.131 | 0 | 0 | 0 | 0 | 0 | 0 | 0 | 59772.2796 | 0 | 0 | 0 | 0 | 0 | 0
2016-06-13 | 0 | 0 | 0 | 0 | 0 | 0 | 536371.0258 | 530139 | 0 | 0 | 0 | 2407380.644 | 0 | 0 | 0 | 0 | 0 | 0 | 183000.3801 | 0 | 0 | 0 | 9217701.7569 | 0 | 0 | 0 | 0 | 6232.0258 | 0 | 0 | 0 | 0 | 0 | 0 | 0 | 0 | 0 | 0 | 0 | 0 | 0 | 0
2016-06-13 01:00 | 0 | 0 | 0 | 0 | 0 | 0 | 309026.5327 | 519068 | 0 | 0 | 0 | 2278498.1349 | 0 | 0 | 0 | 0 | 0 | 0 | 101841.4219 | 0 | 0 | 0 | 9217664.8861 | 0 | 0 | 0 | 0 | -128882.5091 | 0 | 0 | 0 | 0 | 0 | 0 | 0 | -81158.9582 | 0 | 0 | 0 | 0 | 0 | 0
2016-06-13 02:00 | 0 | 0 | 0 | 0 | 0 | 153733.0567 | 36512.4899 | 498816 | 0 | 0 | 0 | 2051086.6397 | 0 | 0 | 0 | 0 | 0 | 0 | 20682.4637 | 0 | 0 | 0 | 9217628.0154 | 0 | 0 | 0 | 0 | -227411.4952 | 0 | 0 | 0 | 0 | 0 | 0 | 0 | -81158.9582 | 0 | 0 | 0 | 0 | 0 | 0
2016-06-13 03:00 | 0 | 0 | 0 | 0 | 0 | 449838.5983 | 2.7895 | 469138 | 0 | 0 | 0 | 1950631.0693 | 0 | 0 | 0 | 0 | 0 | 0 | 101841.4219 | 0 | 0 | 0 | 9217591.1449 | 0 | 0 | 0 | 0 | -100455.5704 | 0 | 0 | 0 | 0 | 0 | 0 | 0 | 81158.9582 | 0 | 0 | 0 | 0 | 0 | 0
2016-06-13 04:00 | 0 | 0 | 0 | 0 | 0 | 404248.5005 | 0 | 439711 | 0 | 0 | 0 | 1996327.528 | 0 | 0 | 0 | 0 | 0 | 0 | 20682.4637 | 0 | 0 | 0 | 9217554.2745 | 0 | 0 | 0 | 0 | 45696.4587 | 0 | 0 | 0 | 0 | 0 | 0 | 0 | -81158.9582 | 0 | 0 | 0 | 0 | 0 | 0
2016-06-13 05:00 | 0 | 0 | 0 | 0 | 0 | 364742.6325 | 0 | 415207 | 0 | 0 | 0 | 1864704.2023 | 0 | 0 | 0 | 0 | 0 | 0 | 101841.4219 | 0 | 0 | 0 | 9217517.4043 | 0 | 0 | 0 | 0 | -131623.3257 | 0 | 0 | 0 | 0 | 0 | 0 | 0 | 81158.9582 | 0 | 0 | 0 | 0 | 0 | 0
2016-06-13 06:00 | 0 | 0 | 0 | 0 | 0 | 248264.463 | 0 | 394517 | 0 | 0 | 0 | 1637292.7071 | 0 | 0 | 0 | 0 | 0 | 0 | 183000.3801 | 0 | 0 | 0 | 9217480.5343 | 0 | 0 | 0 | 0 | -227411.4952 | 0 | 0 | 0 | 0 | 0 | 0 | 0 | 81158.9582 | 0 | 0 | 0 | 0 | 0 | 0
2016-06-13 07:00 | 0 | 0 | 0 | 0 | 0 | 293059.3512 | 0 | 380639 | 0 | 0 | 0 | 1549713.0583 | 0 | 0 | 0 | 0 | 0 | 0 | 183000.3801 | 0 | 0 | 0 | 9217443.6643 | 0 | 0 | 0 | 0 | -87579.6488 | 0 | 0 | 0 | 0 | 0 | 0 | 0 | 0 | 0 | 0 | 0 | 0 | 0 | 0
2016-06-13 08:00 | 0 | 0 | 0 | 0 | 0 | 65988.5466 | 0 | 374559 | 0 | 0 | 0 | 1322301.5631 | 0 | 0 | 0 | 0 | 0 | 0 | 101841.4219 | 0 | 0 | 0 | 9217406.7946 | 0 | 0 | 0 | 0 | -227411.4952 | 0 | 0 | 0 | 0 | 0 | 0 | 0 | -81158.9582 | 0 | 0 | 0 | 0 | 0 | 0
2016-06-13 09:00 | 0 | 0 | 0 | 0 | 0 | 205451.7765 | 0 | 379564 | 0 | 0 | 0 | 1094890.0679 | 0 | 0 | 0 | 0 | 0 | 0 | 155140.6936 | 0 | 0 | 0 | 9217369.9249 | 0 | 0 | 0 | 0 | -227411.4952 | 0 | 0 | 0 | 0 | 0 | 0 | 0 | 53299.2717 | 0 | 0 | 0 | 0 | 0 | 0
2016-06-13 10:00 | 0 | 0 | 0 | 0 | 0 | 85624.5466 | 0 | 394195 | 0 | 0 | 0 | 867478.5728 | 0 | 0 | 0 | 0 | 0 | 0 | 73981.7354 | 0 | 0 | 0 | 9217333.0555 | 0 | 0 | 0 | 0 | -227411.4952 | 0 | 0 | 0 | 0 | 0 | 0 | 0 | -81158.9582 | 0 | 0 | 0 | 0 | 0 | 0
2016-06-13 11:00 | 0 | 0 | 0 | 0 | 0 | 183952.0428 | 4.0722 | 416210 | 0 | 0 | 0 | 640067.0776 | 0 | 0 | 0 | 0 | 0 | 0 | 69139.3456 | 0 | 0 | 0 | 9217296.1861 | 0 | 0 | 0 | 0 | -227411.4952 | 0 | 0 | 0 | 0 | 0 | 0 | 0 | -4842.3898 | 0 | 0 | 0 | 0 | 0 | 0
2016-06-13 12:00 | 0 | 0 | 0 | 0 | 0 | 0 | 143990.1592 | 440541 | 0 | 0 | 0 | 412655.5824 | 0 | 0 | 0 | 0 | 0 | 0 | 0 | 0 | 0 | 0 | 9217259.3169 | 0 | 0 | 0 | 0 | -227411.4952 | 0 | 0 | 0 | 0 | 0 | 0 | 0 | -69139.3456 | 0 | 0 | 0 | 0 | 0 | 0
2016-06-13 13:00 | 0 | 0 | 0 | 0 | 0 | 0 | 475369.1813 | 467299 | 0 | 0 | 0 | 420725.7637 | 0 | 0 | 0 | 0 | 0 | 0 | 0 | 0 | 0 | 0 | 9217222.4479 | 0 | 0 | 0 | 0 | 8070.1813 | 0 | 0 | 0 | 0 | 0 | 0 | 0 | 0 | 0 | 0 | 0 | 0 | 0 | 0
2016-06-13 14:00 | 0 | 0 | 0 | 0 | 0 | 0 | 679344.5893 | 495712 | 0 | 0 | 0 | 604358.3529 | 0 | 0 | 0 | 0 | 0 | 0 | 0 | 0 | 0 | 0 | 9217185.579 | 0 | 0 | 0 | 0 | 183632.5893 | 0 | 0 | 0 | 0 | 0 | 0 | 0 | 0 | 0 | 0 | 0 | 0 | 0 | 0
2016-06-13 15:00 | 0 | 0 | 0 | 0 | 0 | 0 | 777673.8938 | 522570 | 0 | 0 | 0 | 831769.8481 | 0 | 0 | 0 | 0 | 0 | 0 | 27692.3986 | 0 | 0 | 0 | 9217148.7103 | 0 | 0 | 0 | 0 | 227411.4952 | 0 | 0 | 0 | 0 | 0 | 0 | 0 | 27692.3986 | 0 | 0 | 0 | 0 | 0 | 0
2016-06-13 16:00 | 0 | 0 | 0 | 0 | 0 | 0 | 817502.4832 | 545584 | 0 | 0 | 0 | 1059181.3433 | 0 | 0 | 0 | 0 | 0 | 0 | 72199.3866 | 0 | 0 | 0 | 9217111.8417 | 0 | 0 | 0 | 0 | 227411.4952 | 0 | 0 | 0 | 0 | 0 | 0 | 0 | 44506.988 | 0 | 0 | 0 | 0 | 0 | 0
2016-06-13 17:00 | 0 | 0 | 0 | 0 | 0 | 244.189 | 820163.8339 | 565469 | 0 | 0 | 0 | 1232961.4081 | 0 | 0 | 0 | 0 | 0 | 0 | 153358.3448 | 0 | 0 | 0 | 9217074.9732 | 0 | 0 | 0 | 0 | 173780.0648 | 0 | 0 | 0 | 0 | 0 | 0 | 0 | 81158.9582 | 0 | 0 | 0 | 0 | 0 | 0
2016-06-13 18:00 | 0 | 0 | 0 | 0 | 0 | 0 | 809277.5297 | 580343 | 0 | 0 | 0 | 1460372.9032 | 0 | 0 | 0 | 0 | 0 | 0 | 154881.3793 | 0 | 0 | 0 | 9217038.1049 | 0 | 0 | 0 | 0 | 227411.4952 | 0 | 0 | 0 | 0 | 0 | 0 | 0 | 1523.0345 | 0 | 0 | 0 | 0 | 0 | 0
2016-06-13 19:00 | 0 | 0 | 0 | 0 | 0 | 0 | 798011.8912 | 589658 | 0 | 0 | 0 | 1640607.7936 | 0 | 0 | 0 | 0 | 0 | 0 | 183000.3801 | 0 | 0 | 0 | 9217001.2368 | 0 | 0 | 0 | 0 | 180234.8903 | 0 | 0 | 0 | 0 | 0 | 0 | 0 | 28119.0008 | 0 | 0 | 0 | 0 | 0 | 0
2016-06-13 20:00 | 0 | 0 | 0 | 0 | 0 | 0 | 791211.6635 | 595279 | 0 | 0 | 0 | 1836540.457 | 0 | 0 | 0 | 0 | 0 | 0 | 183000.3801 | 0 | 0 | 0 | 9216964.3688 | 0 | 0 | 0 | 0 | 195932.6635 | 0 | 0 | 0 | 0 | 0 | 0 | 0 | 0 | 0 | 0 | 0 | 0 | 0 | 0
2016-06-13 21:00 | 0 | 0 | 0 | 0 | 0 | 0 | 780521.6107 | 596967 | 0 | 0 | 0 | 2020095.0677 | 0 | 0 | 0 | 0 | 0 | 0 | 183000.3801 | 0 | 0 | 0 | 9216927.5009 | 0 | 0 | 0 | 0 | 183554.6107 | 0 | 0 | 0 | 0 | 0 | 0 | 0 | 0 | 0 | 0 | 0 | 0 | 0 | 0
2016-06-13 22:00 | 0 | 0 | 0 | 0 | 0 | 0 | 747008.1836 | 591091 | 0 | 0 | 0 | 2243800.253 | 0 | 0 | 0 | 0 | 0 | 0 | 115212.3785 | 0 | 0 | 0 | 9216890.6332 | 0 | 0 | 0 | 0 | 223705.1852 | 0 | 0 | 0 | 0 | 0 | 0 | 0 | -67788.0016 | 0 | 0 | 0 | 0 | 0 | 0
2016-06-13 23:00 | 0 | 0 | 0 | 0 | 0 | 0 | 662310.4329 | 579889 | 0 | 0 | 0 | 2407380.644 | 0 | 0 | 0 | 0 | 0 | 0 | 34053.4203 | 0 | 0 | 0 | 9216853.7656 | 0 | 0 | 0 | 0 | 163580.3911 | 0 | 0 | 0 | 0 | 0 | 0 | 0 | -81158.9582 | 0 | 0 | 0 | 0 | 0 | 0
2016-06-14 | 0 | 0 | 0 | 0 | 0 | 0 | 547954.9612 | 565632 | 0 | 0 | 0 | 2321915.6036 | 0 | 0 | 0 | 0 | 0 | 0 | 101841.4219 | 0 | 0 | 0 | 9216816.8982 | 0 | 0 | 0 | 0 | -85465.0404 | 0 | 0 | 0 | 0 | 0 | 0 | 0 | 67788.0016 | 0 | 0 | 0 | 0 | 0 | 0
2016-06-14 01:00 | 0 | 0 | 0 | 0 | 0 | 105577.0962 | 300118.3668 | 551948 | 0 | 0 | 0 | 2094504.1084 | 0 | 0 | 0 | 0 | 0 | 0 | 183000.3801 | 0 | 0 | 0 | 9216780.031 | 0 | 0 | 0 | 0 | -227411.4952 | 0 | 0 | 0 | 0 | 0 | 0 | 0 | 81158.9582 | 0 | 0 | 0 | 0 | 0 | 0
2016-06-14 02:00 | 0 | 0 | 0 | 0 | 0 | 237202.5474 | 41730.4937 | 527027 | 0 | 0 | 0 | 1867092.6132 | 0 | 0 | 0 | 0 | 0 | 0 | 162317.9163 | 0 | 0 | 0 | 9216743.1638 | 0 | 0 | 0 | 0 | -227411.4952 | 0 | 0 | 0 | 0 | 0 | 0 | 0 | -20682.4637 | 0 | 0 | 0 | 0 | 0 | 0
2016-06-14 03:00 | 0 | 0 | 0 | 0 | 0 | 183284.5466 | 0 | 491855 | 0 | 0 | 0 | 1639681.1181 | 0 | 0 | 0 | 0 | 0 | 0 | 81158.9582 | 0 | 0 | 0 | 9216706.2969 | 0 | 0 | 0 | 0 | -227411.4952 | 0 | 0 | 0 | 0 | 0 | 0 | 0 | -81158.9582 | 0 | 0 | 0 | 0 | 0 | 0
2016-06-14 04:00 | 0 | 0 | 0 | 0 | 0 | 444768.054 | 0 | 458318 | 0 | 0 | 0 | 1544972.2139 | 0 | 0 | 0 | 0 | 0 | 0 | 162317.9163 | 0 | 0 | 0 | 9216669.43 | 0 | 0 | 0 | 0 | -94708.9042 | 0 | 0 | 0 | 0 | 0 | 0 | 0 | 81158.9582 | 0 | 0 | 0 | 0 | 0 | 0
2016-06-14 05:00 | 0 | 0 | 0 | 0 | 0 | 121123.5466 | 0 | 429694 | 0 | 0 | 0 | 1317560.7187 | 0 | 0 | 0 | 0 | 0 | 0 | 81158.9582 | 0 | 0 | 0 | 9216632.5634 | 0 | 0 | 0 | 0 | -227411.4952 | 0 | 0 | 0 | 0 | 0 | 0 | 0 | -81158.9582 | 0 | 0 | 0 | 0 | 0 | 0
2016-06-14 06:00 | 0 | 0 | 0 | 0 | 0 | 100039.5466 | 0 | 408610 | 0 | 0 | 0 | 1090149.2235 | 0 | 0 | 0 | 0 | 0 | 0 | 0 | 0 | 0 | 0 | 9216595.6968 | 0 | 0 | 0 | 0 | -227411.4952 | 0 | 0 | 0 | 0 | 0 | 0 | 0 | -81158.9582 | 0 | 0 | 0 | 0 | 0 | 0
2016-06-14 07:00 | 0 | 0 | 0 | 0 | 0 | 165594.5048 | 0 | 393006 | 0 | 0 | 0 | 862737.7283 | 0 | 0 | 0 | 0 | 0 | 0 | 0 | 0 | 0 | 0 | 9216558.8304 | 0 | 0 | 0 | 0 | -227411.4952 | 0 | 0 | 0 | 0 | 0 | 0 | 0 | 0 | 0 | 0 | 0 | 0 | 0 | 0
2016-06-14 08:00 | 0 | 0 | 0 | 0 | 0 | 343276.5216 | 0 | 386262 | 0 | 0 | 0 | 738593.2917 | 0 | 0 | 0 | 0 | 0 | 0 | 81158.9582 | 0 | 0 | 0 | 9216521.9642 | 0 | 0 | 0 | 0 | -124144.4366 | 0 | 0 | 0 | 0 | 0 | 0 | 0 | 81158.9582 | 0 | 0 | 0 | 0 | 0 | 0
2016-06-14 09:00 | 0 | 0 | 0 | 0 | 0 | 244009.463 | 0 | 390262 | 0 | 0 | 0 | 511181.7965 | 0 | 0 | 0 | 0 | 0 | 0 | 162317.9163 | 0 | 0 | 0 | 9216485.0981 | 0 | 0 | 0 | 0 | -227411.4952 | 0 | 0 | 0 | 0 | 0 | 0 | 0 | 81158.9582 | 0 | 0 | 0 | 0 | 0 | 0
2016-06-14 10:00 | 0 | 0 | 0 | 0 | 0 | 96439.5466 | 0 | 405010 | 0 | 0 | 0 | 283770.3013 | 0 | 0 | 0 | 0 | 0 | 0 | 81158.9582 | 0 | 0 | 0 | 9216448.2322 | 0 | 0 | 0 | 0 | -227411.4952 | 0 | 0 | 0 | 0 | 0 | 0 | 0 | -81158.9582 | 0 | 0 | 0 | 0 | 0 | 0
2016-06-14 11:00 | 0 | 0 | 0 | 0 | 0 | 288067.7974 | 13.4383 | 425599 | 0 | 0 | 0 | 227411.4952 | 0 | 0 | 0 | 0 | 0 | 0 | 0 | 0 | 0 | 0 | 9216411.3664 | 0 | 0 | 0 | 0 | -56358.8061 | 0 | 0 | 0 | 0 | 0 | 0 | 0 | -81158.9582 | 0 | 0 | 0 | 0 | 0 | 0
2016-06-14 12:00 | 0 | 0 | 0 | 0 | 0 | 52761.4166 | 169515.0882 | 449688 | 0 | 0 | 0 | 0 | 0 | 0 | 0 | 0 | 0 | 0 | 0 | 0 | 0 | 0 | 9216374.5007 | 0 | 0 | 0 | 0 | -227411.4952 | 0 | 0 | 0 | 0 | 0 | 0 | 0 | 0 | 0 | 0 | 0 | 0 | 0 | 0
2016-06-14 13:00 | 0 | 0 | 0 | 0 | 0 | 0 | 560997.6671 | 476353 | 0 | 0 | 0 | 68179.7416 | 0 | 0 | 0 | 0 | 0 | 0 | 16464.9256 | 0 | 0 | 0 | 9216337.6352 | 0 | 0 | 0 | 0 | 68179.7416 | 0 | 0 | 0 | 0 | 0 | 0 | 0 | 16464.9256 | 0 | 0 | 0 | 0 | 0 | 0
2016-06-14 14:00 | 0 | 0 | 0 | 0 | 0 | 0 | 714890.5696 | 503944 | 0 | 0 | 0 | 295591.2368 | 0 | 0 | 0 | 0 | 0 | 0 | 0 | 0 | 0 | 0 | 9216300.7699 | 0 | 0 | 0 | 0 | 227411.4952 | 0 | 0 | 0 | 0 | 0 | 0 | 0 | -16464.9256 | 0 | 0 | 0 | 0 | 0 | 0
2016-06-14 15:00 | 0 | 0 | 0 | 0 | 0 | 0 | 818879.9224 | 530927 | 0 | 0 | 0 | 523002.7319 | 0 | 0 | 0 | 0 | 0 | 0 | 45491.6891 | 0 | 0 | 0 | 9228303.6952 | 0 | 0 | 0 | 0 | 227411.4952 | 0 | 0 | 0 | 0 | 0 | 0 | 0 | 45491.6891 | 0 | 0 | 0 | 15049.7381 | 0 | 0
2016-06-14 16:00 | 0 | 0 | 0 | 0 | 0 | 0 | 874811.319 | 553952 | 0 | 0 | 0 | 750414.2271 | 0 | 0 | 0 | 0 | 0 | 0 | 123889.7748 | 0 | 0 | 0 | 9240306.5724 | 0 | 0 | 0 | 0 | 227411.4952 | 0 | 0 | 0 | 0 | 0 | 0 | 0 | 78398.0857 | 0 | 0 | 0 | 15049.7381 | 0 | 0
2016-06-14 17:00 | 0 | 0 | 0 | 0 | 0 | 0 | 815555.8613 | 573249 | 0 | 0 | 0 | 977825.7223 | 0 | 0 | 0 | 0 | 0 | 0 | 123735.4029 | 0 | 0 | 0 | 9252309.4017 | 0 | 0 | 0 | 0 | 227411.4952 | 0 | 0 | 0 | 0 | 0 | 0 | 0 | -154.3719 | 0 | 0 | 0 | 15049.7381 | 0 | 0
2016-06-14 18:00 | 0 | 0 | 0 | 0 | 0 | 0 | 869077.9669 | 587081 | 0 | 0 | 0 | 1205237.2175 | 0 | 0 | 0 | 0 | 0 | 0 | 163271.1364 | 0 | 0 | 0 | 9264312.1829 | 0 | 0 | 0 | 0 | 227411.4952 | 0 | 0 | 0 | 0 | 0 | 0 | 0 | 39535.7336 | 0 | 0 | 0 | 15049.7381 | 0 | 0
2016-06-14 19:00 | 0 | 0 | 0 | 0 | 0 | 0 | 855226.6791 | 595687 | 0 | 0 | 0 | 1432648.7127 | 0 | 0 | 0 | 0 | 0 | 0 | 180349.5823 | 0 | 0 | 0 | 9276314.9161 | 0 | 0 | 0 | 0 | 227411.4952 | 0 | 0 | 0 | 0 | 0 | 0 | 0 | 17078.4458 | 0 | 0 | 0 | 15049.7381 | 0 | 0
2016-06-14 20:00 | 0 | 0 | 0 | 0 | 0 | 0 | 846934.0311 | 601822 | 0 | 0 | 0 | 1660060.2079 | 0 | 0 | 0 | 0 | 0 | 0 | 183000.3801 | 0 | 0 | 0 | 9288317.6014 | 0 | 0 | 0 | 0 | 227411.4952 | 0 | 0 | 0 | 0 | 0 | 0 | 0 | 2650.7978 | 0 | 0 | 0 | 15049.7381 | 0 | 0
2016-06-14 21:00 | 0 | 0 | 0 | 0 | 0 | 0 | 831835.3484 | 603737 | 0 | 0 | 0 | 1887471.7031 | 0 | 0 | 0 | 0 | 0 | 0 | 183000.3801 | 0 | 0 | 0 | 9288829.9307 | 0 | 0 | 0 | 0 | 227411.4952 | 0 | 0 | 0 | 0 | 0 | 0 | 0 | 0 | 0 | 0 | 0 | 686.8532 | 0 | 0
2016-06-14 22:00 | 0 | 0 | 0 | 0 | 0 | 0 | 800206.1258 | 597600 | 0 | 0 | 0 | 2114883.1983 | 0 | 0 | 0 | 0 | 0 | 0 | 158195.0107 | 0 | 0 | 0 | 9288792.7754 | 0 | 0 | 0 | 0 | 227411.4952 | 0 | 0 | 0 | 0 | 0 | 0 | 0 | -24805.3694 | 0 | 0 | 0 | 0 | 0 | 0
2016-06-14 23:00 | 0 | 0 | 0 | 0 | 0 | 0 | 715241.7181 | 585548 | 0 | 0 | 0 | 2219771.547 | 0 | 0 | 0 | 0 | 0 | 0 | 183000.3801 | 0 | 0 | 0 | 9288755.6202 | 0 | 0 | 0 | 0 | 104888.3487 | 0 | 0 | 0 | 0 | 0 | 0 | 0 | 24805.3694 | 0 | 0 | 0 | 0 | 0 | 0
2016-06-15 | 0 | 0 | 0 | 0 | 0 | 0 | 564006.6815 | 570965 | 0 | 0 | 0 | 2212813.2285 | 0 | 0 | 0 | 0 | 0 | 0 | 183000.3801 | 0 | 0 | 0 | 9288718.4652 | 0 | 0 | 0 | 0 | -6958.3185 | 0 | 0 | 0 | 0 | 0 | 0 | 0 | 0 | 0 | 0 | 0 | 0 | 0 | 0
2016-06-15 01:00 | 0 | 0 | 0 | 0 | 0 | 194757.2891 | 306789.0144 | 557325 | 0 | 0 | 0 | 2157034.532 | 0 | 0 | 0 | 0 | 0 | 0 | 183000.3801 | 0 | 0 | 0 | 9288681.3103 | 0 | 0 | 0 | 0 | -55778.6965 | 0 | 0 | 0 | 0 | 0 | 0 | 0 | 0 | 0 | 0 | 0 | 0 | 0 | 0
2016-06-15 02:00 | 0 | 0 | 0 | 0 | 0 | 186146.6459 | 37753.9008 | 532471 | 0 | 0 | 0 | 1929623.0368 | 0 | 0 | 0 | 0 | 0 | 0 | 101841.4219 | 0 | 0 | 0 | 9288644.1556 | 0 | 0 | 0 | 0 | -227411.4952 | 0 | 0 | 0 | 0 | 0 | 0 | 0 | -81158.9582 | 0 | 0 | 0 | 0 | 0 | 0
2016-06-15 03:00 | 0 | 0 | 0 | 0 | 0 | 190116.8895 | 2.6571 | 498690 | 0 | 0 | 0 | 1702211.5416 | 0 | 0 | 0 | 0 | 0 | 0 | 20682.4637 | 0 | 0 | 0 | 9288607.001 | 0 | 0 | 0 | 0 | -227411.4952 | 0 | 0 | 0 | 0 | 0 | 0 | 0 | -81158.9582 | 0 | 0 | 0 | 0 | 0 | 0
2016-06-15 04:00 | 0 | 0 | 0 | 0 | 0 | 319958.463 | 0 | 466211 | 0 | 0 | 0 | 1474800.0464 | 0 | 0 | 0 | 0 | 0 | 0 | 101841.4219 | 0 | 0 | 0 | 9288569.8466 | 0 | 0 | 0 | 0 | -227411.4952 | 0 | 0 | 0 | 0 | 0 | 0 | 0 | 81158.9582 | 0 | 0 | 0 | 0 | 0 | 0
2016-06-15 05:00 | 0 | 0 | 0 | 0 | 0 | 291889.463 | 0 | 438142 | 0 | 0 | 0 | 1247388.5512 | 0 | 0 | 0 | 0 | 0 | 0 | 183000.3801 | 0 | 0 | 0 | 9288532.6923 | 0 | 0 | 0 | 0 | -227411.4952 | 0 | 0 | 0 | 0 | 0 | 0 | 0 | 81158.9582 | 0 | 0 | 0 | 0 | 0 | 0
2016-06-15 06:00 | 0 | 0 | 0 | 0 | 0 | 108529.5466 | 0 | 417100 | 0 | 0 | 0 | 1019977.056 | 0 | 0 | 0 | 0 | 0 | 0 | 101841.4219 | 0 | 0 | 0 | 9288495.5382 | 0 | 0 | 0 | 0 | -227411.4952 | 0 | 0 | 0 | 0 | 0 | 0 | 0 | -81158.9582 | 0 | 0 | 0 | 0 | 0 | 0
2016-06-15 07:00 | 0 | 0 | 0 | 0 | 0 | 235176.9992 | 0 | 402112 | 0 | 0 | 0 | 792565.5609 | 0 | 0 | 0 | 0 | 0 | 0 | 162317.9163 | 0 | 0 | 0 | 9288458.3842 | 0 | 0 | 0 | 0 | -227411.4952 | 0 | 0 | 0 | 0 | 0 | 0 | 0 | 60476.4944 | 0 | 0 | 0 | 0 | 0 | 0
2016-06-15 08:00 | 0 | 0 | 0 | 0 | 0 | 86188.5466 | 0 | 394759 | 0 | 0 | 0 | 565154.0657 | 0 | 0 | 0 | 0 | 0 | 0 | 81158.9582 | 0 | 0 | 0 | 9288421.2303 | 0 | 0 | 0 | 0 | -227411.4952 | 0 | 0 | 0 | 0 | 0 | 0 | 0 | -81158.9582 | 0 | 0 | 0 | 0 | 0 | 0
2016-06-15 09:00 | 0 | 0 | 0 | 0 | 0 | 89943.5466 | 0 | 398514 | 0 | 0 | 0 | 337742.5705 | 0 | 0 | 0 | 0 | 0 | 0 | 0 | 0 | 0 | 0 | 9288384.0766 | 0 | 0 | 0 | 0 | -227411.4952 | 0 | 0 | 0 | 0 | 0 | 0 | 0 | -81158.9582 | 0 | 0 | 0 | 0 | 0 | 0
2016-06-15 10:00 | 0 | 0 | 0 | 0 | 0 | 186272.5048 | 0 | 413684 | 0 | 0 | 0 | 110331.0753 | 0 | 0 | 0 | 0 | 0 | 0 | 0 | 0 | 0 | 0 | 9288346.9231 | 0 | 0 | 0 | 0 | -227411.4952 | 0 | 0 | 0 | 0 | 0 | 0 | 0 | 0 | 0 | 0 | 0 | 0 | 0 | 0
2016-06-15 11:00 | 0 | 0 | 0 | 0 | 0 | 408203.2236 | 17.816 | 433725 | 0 | 0 | 0 | 84827.1149 | 0 | 0 | 0 | 0 | 0 | 0 | 0 | 0 | 0 | 0 | 9288309.7697 | 0 | 0 | 0 | 0 | -25503.9604 | 0 | 0 | 0 | 0 | 0 | 0 | 0 | 0 | 0 | 0 | 0 | 0 | 0 | 0
2016-06-15 12:00 | 0 | 0 | 0 | 0 | 0 | 219948.8718 | 153434.0133 | 458210 | 0 | 0 | 0 | 0 | 0 | 0 | 0 | 0 | 0 | 0 | 0 | 0 | 0 | 0 | 9288272.6165 | 0 | 0 | 0 | 0 | -84827.1149 | 0 | 0 | 0 | 0 | 0 | 0 | 0 | 0 | 0 | 0 | 0 | 0 | 0 | 0
2016-06-15 13:00 | 0 | 0 | 0 | 0 | 0 | 0 | 534185.6961 | 486171 | 0 | 0 | 0 | 48014.6961 | 0 | 0 | 0 | 0 | 0 | 0 | 0 | 0 | 0 | 0 | 9288235.4634 | 0 | 0 | 0 | 0 | 48014.6961 | 0 | 0 | 0 | 0 | 0 | 0 | 0 | 0 | 0 | 0 | 0 | 0 | 0 | 0
2016-06-15 14:00 | 0 | 0 | 0 | 0 | 0 | 0 | 697062.9812 | 515729 | 0 | 0 | 0 | 229348.6773 | 0 | 0 | 0 | 0 | 0 | 0 | 0 | 0 | 0 | 0 | 9288198.3105 | 0 | 0 | 0 | 0 | 181333.9812 | 0 | 0 | 0 | 0 | 0 | 0 | 0 | 0 | 0 | 0 | 0 | 0 | 0 | 0
2016-06-15 15:00 | 0 | 0 | 0 | 0 | 0 | 0 | 810875.844 | 544200 | 0 | 0 | 0 | 456760.1724 | 0 | 0 | 0 | 0 | 0 | 0 | 39264.3488 | 0 | 0 | 0 | 9288161.1577 | 0 | 0 | 0 | 0 | 227411.4952 | 0 | 0 | 0 | 0 | 0 | 0 | 0 | 39264.3488 | 0 | 0 | 0 | 0 | 0 | 0
2016-06-15 16:00 | 0 | 0 | 0 | 0 | 0 | 0 | 857504.9634 | 569028 | 0 | 0 | 0 | 684171.6676 | 0 | 0 | 0 | 0 | 0 | 0 | 100329.817 | 0 | 0 | 0 | 9288124.005 | 0 | 0 | 0 | 0 | 227411.4952 | 0 | 0 | 0 | 0 | 0 | 0 | 0 | 61065.4682 | 0 | 0 | 0 | 0 | 0 | 0
2016-06-15 17:00 | 0 | 0 | 0 | 0 | 0 | 0 | 869098.8879 | 590949 | 0 | 0 | 0 | 911583.1628 | 0 | 0 | 0 | 0 | 0 | 0 | 151068.2097 | 0 | 0 | 0 | 9288086.8525 | 0 | 0 | 0 | 0 | 227411.4952 | 0 | 0 | 0 | 0 | 0 | 0 | 0 | 50738.3927 | 0 | 0 | 0 | 0 | 0 | 0
2016-06-15 18:00 | 0 | 0 | 0 | 0 | 0 | 0 | 865206.3018 | 608682 | 0 | 0 | 0 | 1138994.658 | 0 | 0 | 0 | 0 | 0 | 0 | 180181.0162 | 0 | 0 | 0 | 9288049.7002 | 0 | 0 | 0 | 0 | 227411.4952 | 0 | 0 | 0 | 0 | 0 | 0 | 0 | 29112.8066 | 0 | 0 | 0 | 0 | 0 | 0
2016-06-15 19:00 | 0 | 0 | 0 | 0 | 0 | 0 | 858519.0171 | 621100 | 0 | 0 | 0 | 1366406.1532 | 0 | 0 | 0 | 0 | 0 | 0 | 183000.3801 | 0 | 0 | 0 | 9293763.0744 | 0 | 0 | 0 | 0 | 227411.4952 | 0 | 0 | 0 | 0 | 0 | 0 | 0 | 2819.3638 | 0 | 0 | 0 | 7188.1581 | 0 | 0
2016-06-15 20:00 | 0 | 0 | 0 | 0 | 0 | 0 | 857451.9207 | 629859 | 0 | 0 | 0 | 1593817.6484 | 0 | 0 | 0 | 0 | 0 | 0 | 183000.3801 | 0 | 0 | 0 | 9293871.0398 | 0 | 0 | 0 | 0 | 227411.4952 | 0 | 0 | 0 | 0 | 0 | 0 | 0 | 0 | 0 | 0 | 0 | 181.4255 | 0 | 0
2016-06-15 21:00 | 0 | 0 | 0 | 0 | 0 | 0 | 851984.1159 | 632024 | 0 | 0 | 0 | 1813777.7642 | 0 | 0 | 0 | 0 | 0 | 0 | 183000.3801 | 0 | 0 | 0 | 9293833.8643 | 0 | 0 | 0 | 0 | 219960.1159 | 0 | 0 | 0 | 0 | 0 | 0 | 0 | 0 | 0 | 0 | 0 | 0 | 0 | 0
2016-06-15 22:00 | 0 | 0 | 0 | 0 | 0 | 0 | 823032.034 | 626813 | 0 | 0 | 0 | 2009996.7983 | 0 | 0 | 0 | 0 | 0 | 0 | 183000.3801 | 0 | 0 | 0 | 9293796.6889 | 0 | 0 | 0 | 0 | 196219.034 | 0 | 0 | 0 | 0 | 0 | 0 | 0 | 0 | 0 | 0 | 0 | 0 | 0 | 0
2016-06-15 23:00 | 0 | 0 | 0 | 0 | 0 | 0 | 755749.1605 | 613147 | 0 | 0 | 0 | 2152598.9588 | 0 | 0 | 0 | 0 | 0 | 0 | 183000.3801 | 0 | 0 | 0 | 9293759.5138 | 0 | 0 | 0 | 0 | 142602.1605 | 0 | 0 | 0 | 0 | 0 | 0 | 0 | 0 | 0 | 0 | 0 | 0 | 0 | 0
2016-06-16 | 0 | 0 | 0 | 0 | 0 | 0 | 605191.1039 | 596583 | 0 | 0 | 0 | 2161207.0627 | 0 | 0 | 0 | 0 | 0 | 0 | 183000.3801 | 0 | 0 | 0 | 9293722.3387 | 0 | 0 | 0 | 0 | 8608.1039 | 0 | 0 | 0 | 0 | 0 | 0 | 0 | 0 | 0 | 0 | 0 | 0 | 0 | 0
2016-06-16 01:00 | 0 | 0 | 0 | 0 | 0 | 0 | 346511.9592 | 579747 | 0 | 0 | 0 | 1933795.5675 | 0 | 0 | 0 | 0 | 0 | 0 | 177176.8345 | 0 | 0 | 0 | 9293685.1638 | 0 | 0 | 0 | 0 | -227411.4952 | 0 | 0 | 0 | 0 | 0 | 0 | 0 | -5823.5456 | 0 | 0 | 0 | 0 | 0 | 0
2016-06-16 02:00 | 0 | 0 | 0 | 0 | 0 | 395735.4824 | 48460.4572 | 552876 | 0 | 0 | 0 | 1819291.9615 | 0 | 0 | 0 | 0 | 0 | 0 | 183000.3801 | 0 | 0 | 0 | 9293647.9891 | 0 | 0 | 0 | 0 | -114503.6059 | 0 | 0 | 0 | 0 | 0 | 0 | 0 | 5823.5456 | 0 | 0 | 0 | 0 | 0 | 0
2016-06-16 03:00 | 0 | 0 | 0 | 0 | 0 | 208236.4393 | 2.1074 | 516809 | 0 | 0 | 0 | 1591880.4663 | 0 | 0 | 0 | 0 | 0 | 0 | 101841.4219 | 0 | 0 | 0 | 9293610.8145 | 0 | 0 | 0 | 0 | -227411.4952 | 0 | 0 | 0 | 0 | 0 | 0 | 0 | -81158.9582 | 0 | 0 | 0 | 0 | 0 | 0
2016-06-16 04:00 | 0 | 0 | 0 | 0 | 0 | 254882.5048 | 0 | 482294 | 0 | 0 | 0 | 1364468.9711 | 0 | 0 | 0 | 0 | 0 | 0 | 101841.4219 | 0 | 0 | 0 | 9293573.6401 | 0 | 0 | 0 | 0 | -227411.4952 | 0 | 0 | 0 | 0 | 0 | 0 | 0 | 0 | 0 | 0 | 0 | 0 | 0 | 0
2016-06-16 05:00 | 0 | 0 | 0 | 0 | 0 | 306441.463 | 0 | 452694 | 0 | 0 | 0 | 1137057.4759 | 0 | 0 | 0 | 0 | 0 | 0 | 183000.3801 | 0 | 0 | 0 | 9293536.4658 | 0 | 0 | 0 | 0 | -227411.4952 | 0 | 0 | 0 | 0 | 0 | 0 | 0 | 81158.9582 | 0 | 0 | 0 | 0 | 0 | 0
2016-06-16 06:00 | 0 | 0 | 0 | 0 | 0 | 121008.5466 | 0 | 429579 | 0 | 0 | 0 | 909645.9808 | 0 | 0 | 0 | 0 | 0 | 0 | 101841.4219 | 0 | 0 | 0 | 9293499.2916 | 0 | 0 | 0 | 0 | -227411.4952 | 0 | 0 | 0 | 0 | 0 | 0 | 0 | -81158.9582 | 0 | 0 | 0 | 0 | 0 | 0
2016-06-16 07:00 | 0 | 0 | 0 | 0 | 0 | 104339.5466 | 0 | 412910 | 0 | 0 | 0 | 682234.4856 | 0 | 0 | 0 | 0 | 0 | 0 | 20682.4637 | 0 | 0 | 0 | 9293462.1176 | 0 | 0 | 0 | 0 | -227411.4952 | 0 | 0 | 0 | 0 | 0 | 0 | 0 | -81158.9582 | 0 | 0 | 0 | 0 | 0 | 0
2016-06-16 08:00 | 0 | 0 | 0 | 0 | 0 | 238037.9992 | 0 | 404973 | 0 | 0 | 0 | 454822.9904 | 0 | 0 | 0 | 0 | 0 | 0 | 81158.9582 | 0 | 0 | 0 | 9293424.9438 | 0 | 0 | 0 | 0 | -227411.4952 | 0 | 0 | 0 | 0 | 0 | 0 | 0 | 60476.4944 | 0 | 0 | 0 | 0 | 0 | 0
2016-06-16 09:00 | 0 | 0 | 0 | 0 | 0 | 99934.5466 | 0 | 408505 | 0 | 0 | 0 | 227411.4952 | 0 | 0 | 0 | 0 | 0 | 0 | 0 | 0 | 0 | 0 | 9293387.7701 | 0 | 0 | 0 | 0 | -227411.4952 | 0 | 0 | 0 | 0 | 0 | 0 | 0 | -81158.9582 | 0 | 0 | 0 | 0 | 0 | 0
2016-06-16 10:00 | 0 | 0 | 0 | 0 | 0 | 275986.463 | 0 | 422239 | 0 | 0 | 0 | 0 | 0 | 0 | 0 | 0 | 0 | 0 | 81158.9582 | 0 | 0 | 0 | 9293350.5965 | 0 | 0 | 0 | 0 | -227411.4952 | 0 | 0 | 0 | 0 | 0 | 0 | 0 | 81158.9582 | 0 | 0 | 0 | 0 | 0 | 0
2016-06-16 11:00 | 0 | 0 | 0 | 0 | 0 | 457882.1762 | 17.0015 | 442317 | 0 | 0 | 0 | 96741.1359 | 0 | 0 | 0 | 0 | 0 | 0 | 0 | 0 | 0 | 0 | 9293313.4231 | 0 | 0 | 0 | 0 | 96741.1359 | 0 | 0 | 0 | 0 | 0 | 0 | 0 | -81158.9582 | 0 | 0 | 0 | 0 | 0 | 0
2016-06-16 12:00 | 0 | 0 | 0 | 0 | 0 | 206447.1009 | 164302.7632 | 467491 | 0 | 0 | 0 | 0 | 0 | 0 | 0 | 0 | 0 | 0 | 0 | 0 | 0 | 0 | 9293276.2499 | 0 | 0 | 0 | 0 | -96741.1359 | 0 | 0 | 0 | 0 | 0 | 0 | 0 | 0 | 0 | 0 | 0 | 0 | 0 | 0
2016-06-16 13:00 | 0 | 0 | 0 | 0 | 0 | 0 | 569023.0717 | 494771 | 0 | 0 | 0 | 74252.0717 | 0 | 0 | 0 | 0 | 0 | 0 | 0 | 0 | 0 | 0 | 9293239.0768 | 0 | 0 | 0 | 0 | 74252.0717 | 0 | 0 | 0 | 0 | 0 | 0 | 0 | 0 | 0 | 0 | 0 | 0 | 0 | 0
2016-06-16 14:00 | 0 | 0 | 0 | 0 | 0 | 0 | 722779.6536 | 523244 | 0 | 0 | 0 | 273787.7253 | 0 | 0 | 0 | 0 | 0 | 0 | 0 | 0 | 0 | 0 | 9293201.9038 | 0 | 0 | 0 | 0 | 199535.6536 | 0 | 0 | 0 | 0 | 0 | 0 | 0 | 0 | 0 | 0 | 0 | 0 | 0 | 0
2016-06-16 15:00 | 0 | 0 | 0 | 0 | 0 | 0 | 832886.1947 | 550557 | 0 | 0 | 0 | 501199.2205 | 0 | 0 | 0 | 0 | 0 | 0 | 39867.9614 | 0 | 0 | 0 | 9305204.5215 | 0 | 0 | 0 | 0 | 227411.4952 | 0 | 0 | 0 | 0 | 0 | 0 | 0 | 39867.9614 | 0 | 0 | 0 | 15049.7381 | 0 | 0
2016-06-16 16:00 | 0 | 0 | 0 | 0 | 0 | 0 | 872543.8496 | 573493 | 0 | 0 | 0 | 728610.7157 | 0 | 0 | 0 | 0 | 0 | 0 | 96457.5777 | 0 | 0 | 0 | 9317207.0911 | 0 | 0 | 0 | 0 | 227411.4952 | 0 | 0 | 0 | 0 | 0 | 0 | 0 | 56589.6163 | 0 | 0 | 0 | 15049.7381 | 0 | 0
2016-06-16 17:00 | 0 | 0 | 0 | 0 | 0 | 0 | 890789.3067 | 593314 | 0 | 0 | 0 | 956022.2109 | 0 | 0 | 0 | 0 | 0 | 0 | 151471.6511 | 0 | 0 | 0 | 9329209.6128 | 0 | 0 | 0 | 0 | 227411.4952 | 0 | 0 | 0 | 0 | 0 | 0 | 0 | 55014.0734 | 0 | 0 | 0 | 15049.7381 | 0 | 0
2016-06-16 18:00 | 0 | 0 | 0 | 0 | 0 | 0 | 855726.6851 | 608327 | 0 | 0 | 0 | 1183433.7061 | 0 | 0 | 0 | 0 | 0 | 0 | 156410.103 | 0 | 0 | 0 | 9341212.0864 | 0 | 0 | 0 | 0 | 227411.4952 | 0 | 0 | 0 | 0 | 0 | 0 | 0 | 4938.4518 | 0 | 0 | 0 | 15049.7381 | 0 | 0
2016-06-16 19:00 | 0 | 0 | 0 | 0 | 0 | 0 | 875570.1424 | 617141 | 0 | 0 | 0 | 1410845.2013 | 0 | 0 | 0 | 0 | 0 | 0 | 172378.012 | 0 | 0 | 0 | 9353214.512 | 0 | 0 | 0 | 0 | 227411.4952 | 0 | 0 | 0 | 0 | 0 | 0 | 0 | 15967.9091 | 0 | 0 | 0 | 15049.7381 | 0 | 0
2016-06-16 20:00 | 0 | 0 | 0 | 0 | 0 | 0 | 873823.5107 | 622344 | 0 | 0 | 0 | 1638256.6965 | 0 | 0 | 0 | 0 | 0 | 0 | 181396.2895 | 0 | 0 | 0 | 9365216.8897 | 0 | 0 | 0 | 0 | 227411.4952 | 0 | 0 | 0 | 0 | 0 | 0 | 0 | 9018.2774 | 0 | 0 | 0 | 15049.7381 | 0 | 0
2016-06-16 21:00 | 0 | 0 | 0 | 0 | 0 | 0 | 867177.3239 | 623112 | 0 | 0 | 0 | 1865668.1917 | 0 | 0 | 0 | 0 | 0 | 0 | 183000.3801 | 0 | 0 | 0 | 9377219.2193 | 0 | 0 | 0 | 0 | 227411.4952 | 0 | 0 | 0 | 0 | 0 | 0 | 0 | 1604.0906 | 0 | 0 | 0 | 15049.7381 | 0 | 0
2016-06-16 22:00 | 0 | 0 | 0 | 0 | 0 | 0 | 838427.7423 | 617203 | 0 | 0 | 0 | 2093079.6869 | 0 | 0 | 0 | 0 | 0 | 0 | 176813.6272 | 0 | 0 | 0 | 9377181.7104 | 0 | 0 | 0 | 0 | 227411.4952 | 0 | 0 | 0 | 0 | 0 | 0 | 0 | -6186.7529 | 0 | 0 | 0 | 0 | 0 | 0
2016-06-16 23:00 | 0 | 0 | 0 | 0 | 0 | 0 | 771380.183 | 605611 | 0 | 0 | 0 | 2252662.1169 | 0 | 0 | 0 | 0 | 0 | 0 | 183000.3801 | 0 | 0 | 0 | 9377144.2017 | 0 | 0 | 0 | 0 | 159582.4301 | 0 | 0 | 0 | 0 | 0 | 0 | 0 | 6186.7529 | 0 | 0 | 0 | 0 | 0 | 0
2016-06-17 | 0 | 0 | 0 | 0 | 0 | 0 | 613595.2452 | 591553 | 0 | 0 | 0 | 2274704.3621 | 0 | 0 | 0 | 0 | 0 | 0 | 183000.3801 | 0 | 0 | 0 | 9377106.6931 | 0 | 0 | 0 | 0 | 22042.2452 | 0 | 0 | 0 | 0 | 0 | 0 | 0 | 0 | 0 | 0 | 0 | 0 | 0 | 0
2016-06-17 01:00 | 0 | 0 | 0 | 0 | 0 | 345384.5615 | 363014.7205 | 575723 | 0 | 0 | 0 | 2407380.644 | 0 | 0 | 0 | 0 | 0 | 0 | 183000.3801 | 0 | 0 | 0 | 9377069.1847 | 0 | 0 | 0 | 0 | 132676.282 | 0 | 0 | 0 | 0 | 0 | 0 | 0 | 0 | 0 | 0 | 0 | 0 | 0 | 0
2016-06-17 02:00 | 0 | 0 | 0 | 0 | 0 | 190179.5416 | 50841.0051 | 549591 | 0 | 0 | 0 | 2179969.1489 | 0 | 0 | 0 | 0 | 0 | 0 | 101841.4219 | 0 | 0 | 0 | 9377031.6764 | 0 | 0 | 0 | 0 | -227411.4952 | 0 | 0 | 0 | 0 | 0 | 0 | 0 | -81158.9582 | 0 | 0 | 0 | 0 | 0 | 0
2016-06-17 03:00 | 0 | 0 | 0 | 0 | 0 | 369462.6508 | 1.8121 | 515717 | 0 | 0 | 0 | 1952557.6537 | 0 | 0 | 0 | 0 | 0 | 0 | 183000.3801 | 0 | 0 | 0 | 9376994.1682 | 0 | 0 | 0 | 0 | -227411.4952 | 0 | 0 | 0 | 0 | 0 | 0 | 0 | 81158.9582 | 0 | 0 | 0 | 0 | 0 | 0
2016-06-17 04:00 | 0 | 0 | 0 | 0 | 0 | 256305.5048 | 0 | 483717 | 0 | 0 | 0 | 1725146.1585 | 0 | 0 | 0 | 0 | 0 | 0 | 183000.3801 | 0 | 0 | 0 | 9376956.6603 | 0 | 0 | 0 | 0 | -227411.4952 | 0 | 0 | 0 | 0 | 0 | 0 | 0 | 0 | 0 | 0 | 0 | 0 | 0 | 0
2016-06-17 05:00 | 0 | 0 | 0 | 0 | 0 | 226867.5048 | 0 | 454279 | 0 | 0 | 0 | 1497734.6633 | 0 | 0 | 0 | 0 | 0 | 0 | 183000.3801 | 0 | 0 | 0 | 9376919.1524 | 0 | 0 | 0 | 0 | -227411.4952 | 0 | 0 | 0 | 0 | 0 | 0 | 0 | 0 | 0 | 0 | 0 | 0 | 0 | 0
2016-06-17 06:00 | 0 | 0 | 0 | 0 | 0 | 200836.5048 | 0 | 428248 | 0 | 0 | 0 | 1270323.1681 | 0 | 0 | 0 | 0 | 0 | 0 | 183000.3801 | 0 | 0 | 0 | 9376881.6448 | 0 | 0 | 0 | 0 | -227411.4952 | 0 | 0 | 0 | 0 | 0 | 0 | 0 | 0 | 0 | 0 | 0 | 0 | 0 | 0
2016-06-17 07:00 | 0 | 0 | 0 | 0 | 0 | 163658.0411 | 0 | 411752 | 0 | 0 | 0 | 1042911.6729 | 0 | 0 | 0 | 0 | 0 | 0 | 162317.9163 | 0 | 0 | 0 | 9376844.1372 | 0 | 0 | 0 | 0 | -227411.4952 | 0 | 0 | 0 | 0 | 0 | 0 | 0 | -20682.4637 | 0 | 0 | 0 | 0 | 0 | 0
2016-06-17 08:00 | 0 | 0 | 0 | 0 | 0 | 94929.5466 | 0 | 403500 | 0 | 0 | 0 | 815500.1777 | 0 | 0 | 0 | 0 | 0 | 0 | 81158.9582 | 0 | 0 | 0 | 9376806.6299 | 0 | 0 | 0 | 0 | -227411.4952 | 0 | 0 | 0 | 0 | 0 | 0 | 0 | -81158.9582 | 0 | 0 | 0 | 0 | 0 | 0
2016-06-17 09:00 | 0 | 0 | 0 | 0 | 0 | 96942.5466 | 0 | 405513 | 0 | 0 | 0 | 588088.6825 | 0 | 0 | 0 | 0 | 0 | 0 | 0 | 0 | 0 | 0 | 9376769.1226 | 0 | 0 | 0 | 0 | -227411.4952 | 0 | 0 | 0 | 0 | 0 | 0 | 0 | -81158.9582 | 0 | 0 | 0 | 0 | 0 | 0
2016-06-17 10:00 | 0 | 0 | 0 | 0 | 0 | 189232.5048 | 0 | 416644 | 0 | 0 | 0 | 360677.1873 | 0 | 0 | 0 | 0 | 0 | 0 | 0 | 0 | 0 | 0 | 9376731.6156 | 0 | 0 | 0 | 0 | -227411.4952 | 0 | 0 | 0 | 0 | 0 | 0 | 0 | 0 | 0 | 0 | 0 | 0 | 0 | 0
2016-06-17 11:00 | 0 | 0 | 0 | 0 | 0 | 301018.4082 | 16.8997 | 434301 | 0 | 0 | 0 | 227411.4952 | 0 | 0 | 0 | 0 | 0 | 0 | 0 | 0 | 0 | 0 | 9376694.1086 | 0 | 0 | 0 | 0 | -133265.6921 | 0 | 0 | 0 | 0 | 0 | 0 | 0 | 0 | 0 | 0 | 0 | 0 | 0 | 0
2016-06-17 12:00 | 0 | 0 | 0 | 0 | 0 | 71975.8106 | 159902.6942 | 459290 | 0 | 0 | 0 | 0 | 0 | 0 | 0 | 0 | 0 | 0 | 0 | 0 | 0 | 0 | 9376656.6019 | 0 | 0 | 0 | 0 | -227411.4952 | 0 | 0 | 0 | 0 | 0 | 0 | 0 | 0 | 0 | 0 | 0 | 0 | 0 | 0
2016-06-17 13:00 | 0 | 0 | 0 | 0 | 0 | 0 | 563040.4936 | 488911 | 0 | 0 | 0 | 74129.4936 | 0 | 0 | 0 | 0 | 0 | 0 | 0 | 0 | 0 | 0 | 9376619.0952 | 0 | 0 | 0 | 0 | 74129.4936 | 0 | 0 | 0 | 0 | 0 | 0 | 0 | 0 | 0 | 0 | 0 | 0 | 0 | 0
2016-06-17 14:00 | 0 | 0 | 0 | 0 | 0 | 0 | 720408.8404 | 518595 | 0 | 0 | 0 | 275943.3341 | 0 | 0 | 0 | 0 | 0 | 0 | 0 | 0 | 0 | 0 | 9376581.5888 | 0 | 0 | 0 | 0 | 201813.8404 | 0 | 0 | 0 | 0 | 0 | 0 | 0 | 0 | 0 | 0 | 0 | 0 | 0 | 0
2016-06-17 15:00 | 0 | 0 | 0 | 0 | 0 | 0 | 823072.5484 | 545741 | 0 | 0 | 0 | 503354.8293 | 0 | 0 | 0 | 0 | 0 | 0 | 34870.3152 | 0 | 0 | 0 | 9388583.8729 | 0 | 0 | 0 | 0 | 227411.4952 | 0 | 0 | 0 | 0 | 0 | 0 | 0 | 34870.3152 | 0 | 0 | 0 | 15049.7381 | 0 | 0
2016-06-17 16:00 | 0 | 0 | 0 | 0 | 0 | 0 | 867408.4712 | 567490 | 0 | 0 | 0 | 730766.3245 | 0 | 0 | 0 | 0 | 0 | 0 | 92327.553 | 0 | 0 | 0 | 9400586.109 | 0 | 0 | 0 | 0 | 227411.4952 | 0 | 0 | 0 | 0 | 0 | 0 | 0 | 57457.2379 | 0 | 0 | 0 | 15049.7381 | 0 | 0
2016-06-17 17:00 | 0 | 0 | 0 | 0 | 0 | 0 | 880881.1108 | 584549 | 0 | 0 | 0 | 958177.8196 | 0 | 0 | 0 | 0 | 0 | 0 | 146198.4305 | 0 | 0 | 0 | 9412588.2972 | 0 | 0 | 0 | 0 | 227411.4952 | 0 | 0 | 0 | 0 | 0 | 0 | 0 | 53870.8775 | 0 | 0 | 0 | 15049.7381 | 0 | 0
2016-06-17 18:00 | 0 | 0 | 0 | 0 | 0 | 0 | 876554.1828 | 597291 | 0 | 0 | 0 | 1185589.3148 | 0 | 0 | 0 | 0 | 0 | 0 | 183000.3801 | 0 | 0 | 0 | 9424590.4373 | 0 | 0 | 0 | 0 | 227411.4952 | 0 | 0 | 0 | 0 | 0 | 0 | 0 | 36801.9496 | 0 | 0 | 0 | 15049.7381 | 0 | 0
2016-06-17 19:00 | 0 | 0 | 0 | 0 | 0 | 0 | 849069.2333 | 606608 | 0 | 0 | 0 | 1413000.81 | 0 | 0 | 0 | 0 | 0 | 0 | 183000.3801 | 0 | 0 | 0 | 9436592.5294 | 0 | 0 | 0 | 0 | 227411.4952 | 0 | 0 | 0 | 0 | 0 | 0 | 0 | 0 | 0 | 0 | 0 | 15049.7381 | 0 | 0
2016-06-17 20:00 | 0 | 0 | 0 | 0 | 0 | 0 | 854642.2333 | 612181 | 0 | 0 | 0 | 1640412.3052 | 0 | 0 | 0 | 0 | 0 | 0 | 183000.3801 | 0 | 0 | 0 | 9448594.5735 | 0 | 0 | 0 | 0 | 227411.4952 | 0 | 0 | 0 | 0 | 0 | 0 | 0 | 0 | 0 | 0 | 0 | 15049.7381 | 0 | 0
2016-06-17 21:00 | 0 | 0 | 0 | 0 | 0 | 0 | 855022.2333 | 612561 | 0 | 0 | 0 | 1867823.8004 | 0 | 0 | 0 | 0 | 0 | 0 | 183000.3801 | 0 | 0 | 0 | 9460596.5696 | 0 | 0 | 0 | 0 | 227411.4952 | 0 | 0 | 0 | 0 | 0 | 0 | 0 | 0 | 0 | 0 | 0 | 15049.7381 | 0 | 0
2016-06-17 22:00 | 0 | 0 | 0 | 0 | 0 | 0 | 828701.5633 | 604742 | 0 | 0 | 0 | 2095235.2956 | 0 | 0 | 0 | 0 | 0 | 0 | 179548.4482 | 0 | 0 | 0 | 9460558.7272 | 0 | 0 | 0 | 0 | 227411.4952 | 0 | 0 | 0 | 0 | 0 | 0 | 0 | -3451.9319 | 0 | 0 | 0 | 0 | 0 | 0
2016-06-17 23:00 | 0 | 0 | 0 | 0 | 0 | 0 | 755659.6501 | 590018 | 0 | 0 | 0 | 2322646.7908 | 0 | 0 | 0 | 0 | 0 | 0 | 117778.6031 | 0 | 0 | 0 | 9460520.885 | 0 | 0 | 0 | 0 | 227411.4952 | 0 | 0 | 0 | 0 | 0 | 0 | 0 | -61769.8451 | 0 | 0 | 0 | 0 | 0 | 0
2016-06-18 | 0 | 0 | 0 | 0 | 0 | 0 | 598303.3561 | 571383 | 0 | 0 | 0 | 2386186.7918 | 0 | 0 | 0 | 0 | 0 | 0 | 81158.9582 | 0 | 0 | 0 | 9460483.0429 | 0 | 0 | 0 | 0 | 63540.001 | 0 | 0 | 0 | 0 | 0 | 0 | 0 | -36619.6449 | 0 | 0 | 0 | 0 | 0 | 0
2016-06-18 01:00 | 0 | 0 | 0 | 0 | 0 | 0 | 333127.3325 | 554508 | 0 | 0 | 0 | 2245965.0824 | 0 | 0 | 0 | 0 | 0 | 0 | 0 | 0 | 0 | 0 | 9460445.201 | 0 | 0 | 0 | 0 | -140221.7094 | 0 | 0 | 0 | 0 | 0 | 0 | 0 | -81158.9582 | 0 | 0 | 0 | 0 | 0 | 0
2016-06-18 02:00 | 0 | 0 | 0 | 0 | 0 | 550017.4892 | 49076.7153 | 530096 | 0 | 0 | 0 | 2314963.2869 | 0 | 0 | 0 | 0 | 0 | 0 | 0 | 0 | 0 | 0 | 9460407.3592 | 0 | 0 | 0 | 0 | 68998.2044 | 0 | 0 | 0 | 0 | 0 | 0 | 0 | 0 | 0 | 0 | 0 | 0 | 0 | 0
2016-06-18 03:00 | 0 | 0 | 0 | 0 | 0 | 351230.6241 | 0.83888 | 497484 | 0 | 0 | 0 | 2087551.7917 | 0 | 0 | 0 | 0 | 0 | 0 | 81158.9582 | 0 | 0 | 0 | 9460369.5176 | 0 | 0 | 0 | 0 | -227411.4952 | 0 | 0 | 0 | 0 | 0 | 0 | 0 | 81158.9582 | 0 | 0 | 0 | 0 | 0 | 0
2016-06-18 04:00 | 0 | 0 | 0 | 0 | 0 | 238347.5048 | 0 | 465759 | 0 | 0 | 0 | 1860140.2965 | 0 | 0 | 0 | 0 | 0 | 0 | 81158.9582 | 0 | 0 | 0 | 9460331.6761 | 0 | 0 | 0 | 0 | -227411.4952 | 0 | 0 | 0 | 0 | 0 | 0 | 0 | 0 | 0 | 0 | 0 | 0 | 0 | 0
2016-06-18 05:00 | 0 | 0 | 0 | 0 | 0 | 127554.5466 | 0 | 436125 | 0 | 0 | 0 | 1632728.8013 | 0 | 0 | 0 | 0 | 0 | 0 | 0 | 0 | 0 | 0 | 9460293.8348 | 0 | 0 | 0 | 0 | -227411.4952 | 0 | 0 | 0 | 0 | 0 | 0 | 0 | -81158.9582 | 0 | 0 | 0 | 0 | 0 | 0
2016-06-18 06:00 | 0 | 0 | 0 | 0 | 0 | 264654.463 | 0 | 410907 | 0 | 0 | 0 | 1405317.3061 | 0 | 0 | 0 | 0 | 0 | 0 | 81158.9582 | 0 | 0 | 0 | 9460255.9936 | 0 | 0 | 0 | 0 | -227411.4952 | 0 | 0 | 0 | 0 | 0 | 0 | 0 | 81158.9582 | 0 | 0 | 0 | 0 | 0 | 0
2016-06-18 07:00 | 0 | 0 | 0 | 0 | 0 | 165756.5048 | 0 | 393168 | 0 | 0 | 0 | 1177905.8109 | 0 | 0 | 0 | 0 | 0 | 0 | 81158.9582 | 0 | 0 | 0 | 9460218.1526 | 0 | 0 | 0 | 0 | -227411.4952 | 0 | 0 | 0 | 0 | 0 | 0 | 0 | 0 | 0 | 0 | 0 | 0 | 0 | 0
2016-06-18 08:00 | 0 | 0 | 0 | 0 | 0 | 235505.463 | 0 | 381758 | 0 | 0 | 0 | 950494.3157 | 0 | 0 | 0 | 0 | 0 | 0 | 162317.9163 | 0 | 0 | 0 | 9460180.3117 | 0 | 0 | 0 | 0 | -227411.4952 | 0 | 0 | 0 | 0 | 0 | 0 | 0 | 81158.9582 | 0 | 0 | 0 | 0 | 0 | 0
2016-06-18 09:00 | 0 | 0 | 0 | 0 | 0 | 67656.5466 | 0 | 376227 | 0 | 0 | 0 | 723082.8205 | 0 | 0 | 0 | 0 | 0 | 0 | 81158.9582 | 0 | 0 | 0 | 9460142.471 | 0 | 0 | 0 | 0 | -227411.4952 | 0 | 0 | 0 | 0 | 0 | 0 | 0 | -81158.9582 | 0 | 0 | 0 | 0 | 0 | 0
2016-06-18 10:00 | 0 | 0 | 0 | 0 | 0 | 67259.5466 | 0 | 375830 | 0 | 0 | 0 | 495671.3253 | 0 | 0 | 0 | 0 | 0 | 0 | 0 | 0 | 0 | 0 | 9460104.6304 | 0 | 0 | 0 | 0 | -227411.4952 | 0 | 0 | 0 | 0 | 0 | 0 | 0 | -81158.9582 | 0 | 0 | 0 | 0 | 0 | 0
2016-06-18 11:00 | 0 | 0 | 0 | 0 | 0 | 157317.5867 | 8.9182 | 384738 | 0 | 0 | 0 | 268259.8301 | 0 | 0 | 0 | 0 | 0 | 0 | 0 | 0 | 0 | 0 | 9460066.79 | 0 | 0 | 0 | 0 | -227411.4952 | 0 | 0 | 0 | 0 | 0 | 0 | 0 | 0 | 0 | 0 | 0 | 0 | 0 | 0
2016-06-18 12:00 | 0 | 0 | 0 | 0 | 0 | 12343.685 | 165569.8199 | 405325 | 0 | 0 | 0 | 40848.335 | 0 | 0 | 0 | 0 | 0 | 0 | 0 | 0 | 0 | 0 | 9460028.9497 | 0 | 0 | 0 | 0 | -227411.4952 | 0 | 0 | 0 | 0 | 0 | 0 | 0 | 0 | 0 | 0 | 0 | 0 | 0 | 0
2016-06-18 13:00 | 0 | 0 | 0 | 0 | 0 | 0 | 547718.629 | 432021 | 0 | 0 | 0 | 156545.9639 | 0 | 0 | 0 | 0 | 0 | 0 | 0 | 0 | 0 | 0 | 9459991.1096 | 0 | 0 | 0 | 0 | 115697.629 | 0 | 0 | 0 | 0 | 0 | 0 | 0 | 0 | 0 | 0 | 0 | 0 | 0 | 0
2016-06-18 14:00 | 0 | 0 | 0 | 0 | 0 | 0 | 700150.9813 | 460821 | 0 | 0 | 0 | 383957.4591 | 0 | 0 | 0 | 0 | 0 | 0 | 0 | 0 | 0 | 0 | 9469488.0585 | 0 | 0 | 0 | 0 | 227411.4952 | 0 | 0 | 0 | 0 | 0 | 0 | 0 | 0 | 0 | 0 | 0 | 11918.4861 | 0 | 0
2016-06-18 15:00 | 0 | 0 | 0 | 0 | 0 | 0 | 799969.5879 | 489654 | 0 | 0 | 0 | 611368.9543 | 0 | 0 | 0 | 0 | 0 | 0 | 67854.3547 | 0 | 0 | 0 | 9481489.9711 | 0 | 0 | 0 | 0 | 227411.4952 | 0 | 0 | 0 | 0 | 0 | 0 | 0 | 67854.3547 | 0 | 0 | 0 | 15049.7381 | 0 | 0
2016-06-18 16:00 | 0 | 0 | 0 | 0 | 0 | 0 | 838251.1915 | 514631 | 0 | 0 | 0 | 838780.4495 | 0 | 0 | 0 | 0 | 0 | 0 | 149013.3128 | 0 | 0 | 0 | 9493491.8356 | 0 | 0 | 0 | 0 | 227411.4952 | 0 | 0 | 0 | 0 | 0 | 0 | 0 | 81158.9582 | 0 | 0 | 0 | 15049.7381 | 0 | 0
2016-06-18 17:00 | 0 | 0 | 0 | 0 | 0 | 0 | 751713.0014 | 534606 | 0 | 0 | 0 | 1066191.9447 | 0 | 0 | 0 | 0 | 0 | 0 | 123659.0809 | 0 | 0 | 0 | 9505493.6521 | 0 | 0 | 0 | 0 | 227411.4952 | 0 | 0 | 0 | 0 | 0 | 0 | 0 | -25354.2319 | 0 | 0 | 0 | 15049.7381 | 0 | 0
2016-06-18 18:00 | 0 | 0 | 0 | 0 | 0 | 0 | 835421.269 | 551191 | 0 | 0 | 0 | 1293603.4399 | 0 | 0 | 0 | 0 | 0 | 0 | 165428.1166 | 0 | 0 | 0 | 9517495.4206 | 0 | 0 | 0 | 0 | 227411.4952 | 0 | 0 | 0 | 0 | 0 | 0 | 0 | 41769.0357 | 0 | 0 | 0 | 15049.7381 | 0 | 0
2016-06-18 19:00 | 0 | 0 | 0 | 0 | 0 | 0 | 824578.4968 | 564545 | 0 | 0 | 0 | 1521014.935 | 0 | 0 | 0 | 0 | 0 | 0 | 183000.3801 | 0 | 0 | 0 | 9529497.1411 | 0 | 0 | 0 | 0 | 227411.4952 | 0 | 0 | 0 | 0 | 0 | 0 | 0 | 17572.2635 | 0 | 0 | 0 | 15049.7381 | 0 | 0
2016-06-18 20:00 | 0 | 0 | 0 | 0 | 0 | 0 | 815996.6245 | 574478 | 0 | 0 | 0 | 1748426.4302 | 0 | 0 | 0 | 0 | 0 | 0 | 183000.3801 | 0 | 0 | 0 | 9540744.7265 | 0 | 0 | 0 | 0 | 227411.4952 | 0 | 0 | 0 | 0 | 0 | 0 | 0 | 0 | 0 | 0 | 0 | 14107.1293 | 0 | 0
2016-06-18 21:00 | 0 | 0 | 0 | 0 | 0 | 0 | 798403.6406 | 579685 | 0 | 0 | 0 | 1975837.9254 | 0 | 0 | 0 | 0 | 0 | 0 | 174307.5255 | 0 | 0 | 0 | 9540706.5636 | 0 | 0 | 0 | 0 | 227411.4952 | 0 | 0 | 0 | 0 | 0 | 0 | 0 | -8692.8546 | 0 | 0 | 0 | 0 | 0 | 0
2016-06-18 22:00 | 0 | 0 | 0 | 0 | 0 | 0 | 764757.4379 | 575841 | 0 | 0 | 0 | 2203249.4206 | 0 | 0 | 0 | 0 | 0 | 0 | 135812.4682 | 0 | 0 | 0 | 9540668.4007 | 0 | 0 | 0 | 0 | 227411.4952 | 0 | 0 | 0 | 0 | 0 | 0 | 0 | -38495.0573 | 0 | 0 | 0 | 0 | 0 | 0
2016-06-18 23:00 | 0 | 0 | 0 | 0 | 0 | 131541.8555 | 682485.2798 | 562708 | 0 | 0 | 0 | 2407380.644 | 0 | 0 | 0 | 0 | 0 | 0 | 183000.3801 | 0 | 0 | 0 | 9540630.2381 | 0 | 0 | 0 | 0 | 204131.2234 | 0 | 0 | 0 | 0 | 0 | 0 | 0 | 47187.9119 | 0 | 0 | 0 | 0 | 0 | 0
2016-06-19 | 0 | 0 | 0 | 0 | 0 | 0 | 526168.5194 | 545617 | 0 | 0 | 0 | 2387932.1635 | 0 | 0 | 0 | 0 | 0 | 0 | 183000.3801 | 0 | 0 | 0 | 9540592.0755 | 0 | 0 | 0 | 0 | -19448.4806 | 0 | 0 | 0 | 0 | 0 | 0 | 0 | 0 | 0 | 0 | 0 | 0 | 0 | 0
2016-06-19 01:00 | 0 | 0 | 0 | 0 | 0 | 16088.301 | 288039.2038 | 531539 | 0 | 0 | 0 | 2160520.6683 | 0 | 0 | 0 | 0 | 0 | 0 | 183000.3801 | 0 | 0 | 0 | 9540553.9132 | 0 | 0 | 0 | 0 | -227411.4952 | 0 | 0 | 0 | 0 | 0 | 0 | 0 | 0 | 0 | 0 | 0 | 0 | 0 | 0
2016-06-19 02:00 | 0 | 0 | 0 | 0 | 0 | 154361.4566 | 48376.09 | 511308 | 0 | 0 | 0 | 1933109.1731 | 0 | 0 | 0 | 0 | 0 | 0 | 101841.4219 | 0 | 0 | 0 | 9540515.7509 | 0 | 0 | 0 | 0 | -227411.4952 | 0 | 0 | 0 | 0 | 0 | 0 | 0 | -81158.9582 | 0 | 0 | 0 | 0 | 0 | 0
2016-06-19 03:00 | 0 | 0 | 0 | 0 | 0 | 335470.2686 | 4.1944 | 481727 | 0 | 0 | 0 | 1705697.6779 | 0 | 0 | 0 | 0 | 0 | 0 | 183000.3801 | 0 | 0 | 0 | 9540477.5889 | 0 | 0 | 0 | 0 | -227411.4952 | 0 | 0 | 0 | 0 | 0 | 0 | 0 | 81158.9582 | 0 | 0 | 0 | 0 | 0 | 0
2016-06-19 04:00 | 0 | 0 | 0 | 0 | 0 | 142392.5466 | 0 | 450963 | 0 | 0 | 0 | 1478286.1827 | 0 | 0 | 0 | 0 | 0 | 0 | 101841.4219 | 0 | 0 | 0 | 9540439.427 | 0 | 0 | 0 | 0 | -227411.4952 | 0 | 0 | 0 | 0 | 0 | 0 | 0 | -81158.9582 | 0 | 0 | 0 | 0 | 0 | 0
2016-06-19 05:00 | 0 | 0 | 0 | 0 | 0 | 456215.3255 | 0 | 423780 | 0 | 0 | 0 | 1591880.4663 | 0 | 0 | 0 | 0 | 0 | 0 | 20682.4637 | 0 | 0 | 0 | 9540401.2652 | 0 | 0 | 0 | 0 | 113594.2836 | 0 | 0 | 0 | 0 | 0 | 0 | 0 | -81158.9582 | 0 | 0 | 0 | 0 | 0 | 0
2016-06-19 06:00 | 0 | 0 | 0 | 0 | 0 | 254379.463 | 0 | 400632 | 0 | 0 | 0 | 1364468.9711 | 0 | 0 | 0 | 0 | 0 | 0 | 101841.4219 | 0 | 0 | 0 | 9540363.1036 | 0 | 0 | 0 | 0 | -227411.4952 | 0 | 0 | 0 | 0 | 0 | 0 | 0 | 81158.9582 | 0 | 0 | 0 | 0 | 0 | 0
2016-06-19 07:00 | 0 | 0 | 0 | 0 | 0 | 75173.5466 | 0 | 383744 | 0 | 0 | 0 | 1137057.4759 | 0 | 0 | 0 | 0 | 0 | 0 | 20682.4637 | 0 | 0 | 0 | 9540324.9422 | 0 | 0 | 0 | 0 | -227411.4952 | 0 | 0 | 0 | 0 | 0 | 0 | 0 | -81158.9582 | 0 | 0 | 0 | 0 | 0 | 0
2016-06-19 08:00 | 0 | 0 | 0 | 0 | 0 | 205067.9992 | 0 | 372003 | 0 | 0 | 0 | 909645.9808 | 0 | 0 | 0 | 0 | 0 | 0 | 81158.9582 | 0 | 0 | 0 | 9540286.7809 | 0 | 0 | 0 | 0 | -227411.4952 | 0 | 0 | 0 | 0 | 0 | 0 | 0 | 60476.4944 | 0 | 0 | 0 | 0 | 0 | 0
2016-06-19 09:00 | 0 | 0 | 0 | 0 | 0 | 56057.5466 | 0 | 364628 | 0 | 0 | 0 | 682234.4856 | 0 | 0 | 0 | 0 | 0 | 0 | 0 | 0 | 0 | 0 | 9540248.6197 | 0 | 0 | 0 | 0 | -227411.4952 | 0 | 0 | 0 | 0 | 0 | 0 | 0 | -81158.9582 | 0 | 0 | 0 | 0 | 0 | 0
2016-06-19 10:00 | 0 | 0 | 0 | 0 | 0 | 134072.5048 | 0 | 361484 | 0 | 0 | 0 | 454822.9904 | 0 | 0 | 0 | 0 | 0 | 0 | 0 | 0 | 0 | 0 | 9540210.4587 | 0 | 0 | 0 | 0 | -227411.4952 | 0 | 0 | 0 | 0 | 0 | 0 | 0 | 0 | 0 | 0 | 0 | 0 | 0 | 0
2016-06-19 11:00 | 0 | 0 | 0 | 0 | 0 | 159112.6372 | 15.169 | 367308 | 0 | 0 | 0 | 227411.4952 | 0 | 0 | 0 | 0 | 0 | 0 | 19231.3014 | 0 | 0 | 0 | 9540172.2979 | 0 | 0 | 0 | 0 | -227411.4952 | 0 | 0 | 0 | 0 | 0 | 0 | 0 | 19231.3014 | 0 | 0 | 0 | 0 | 0 | 0
2016-06-19 12:00 | 0 | 0 | 0 | 0 | 0 | 0 | 140531.2034 | 387174 | 0 | 0 | 0 | 0 | 0 | 0 | 0 | 0 | 0 | 0 | 0 | 0 | 0 | 0 | 9540134.1372 | 0 | 0 | 0 | 0 | -227411.4952 | 0 | 0 | 0 | 0 | 0 | 0 | 0 | -19231.3014 | 0 | 0 | 0 | 0 | 0 | 0
2016-06-19 13:00 | 0 | 0 | 0 | 0 | 0 | 0 | 470622.9176 | 415881 | 0 | 0 | 0 | 54741.9176 | 0 | 0 | 0 | 0 | 0 | 0 | 0 | 0 | 0 | 0 | 9540095.9767 | 0 | 0 | 0 | 0 | 54741.9176 | 0 | 0 | 0 | 0 | 0 | 0 | 0 | 0 | 0 | 0 | 0 | 0 | 0 | 0
2016-06-19 14:00 | 0 | 0 | 0 | 0 | 0 | 0 | 649233.1864 | 447988 | 0 | 0 | 0 | 255987.1041 | 0 | 0 | 0 | 0 | 0 | 0 | 0 | 0 | 0 | 0 | 9540057.8163 | 0 | 0 | 0 | 0 | 201245.1864 | 0 | 0 | 0 | 0 | 0 | 0 | 0 | 0 | 0 | 0 | 0 | 0 | 0 | 0
2016-06-19 15:00 | 0 | 0 | 0 | 0 | 0 | 0 | 759192.3549 | 479035 | 0 | 0 | 0 | 483398.5993 | 0 | 0 | 0 | 0 | 0 | 0 | 38393.2404 | 0 | 0 | 0 | 9551501.7515 | 0 | 0 | 0 | 0 | 227411.4952 | 0 | 0 | 0 | 0 | 0 | 0 | 0 | 38393.2404 | 0 | 0 | 0 | 14352.6193 | 0 | 0
2016-06-19 16:00 | 0 | 0 | 0 | 0 | 0 | 0 | 810759.0925 | 506647 | 0 | 0 | 0 | 710810.0944 | 0 | 0 | 0 | 0 | 0 | 0 | 100044.0996 | 0 | 0 | 0 | 9563503.3359 | 0 | 0 | 0 | 0 | 227411.4952 | 0 | 0 | 0 | 0 | 0 | 0 | 0 | 61650.8592 | 0 | 0 | 0 | 15049.7381 | 0 | 0
2016-06-19 17:00 | 0 | 0 | 0 | 0 | 0 | 0 | 822900.7508 | 530674 | 0 | 0 | 0 | 938221.5896 | 0 | 0 | 0 | 0 | 0 | 0 | 149809.617 | 0 | 0 | 0 | 9575504.8724 | 0 | 0 | 0 | 0 | 227411.4952 | 0 | 0 | 0 | 0 | 0 | 0 | 0 | 49765.5175 | 0 | 0 | 0 | 15049.7381 | 0 | 0
2016-06-19 18:00 | 0 | 0 | 0 | 0 | 0 | 0 | 820620.0975 | 550246 | 0 | 0 | 0 | 1165633.0848 | 0 | 0 | 0 | 0 | 0 | 0 | 177722.4813 | 0 | 0 | 0 | 9587506.3609 | 0 | 0 | 0 | 0 | 227411.4952 | 0 | 0 | 0 | 0 | 0 | 0 | 0 | 27912.8642 | 0 | 0 | 0 | 15049.7381 | 0 | 0
2016-06-19 19:00 | 0 | 0 | 0 | 0 | 0 | 0 | 814748.1321 | 567009 | 0 | 0 | 0 | 1393044.58 | 0 | 0 | 0 | 0 | 0 | 0 | 183000.3801 | 0 | 0 | 0 | 9599507.8013 | 0 | 0 | 0 | 0 | 227411.4952 | 0 | 0 | 0 | 0 | 0 | 0 | 0 | 5277.8988 | 0 | 0 | 0 | 15049.7381 | 0 | 0
2016-06-19 20:00 | 0 | 0 | 0 | 0 | 0 | 0 | 810224.4478 | 580864 | 0 | 0 | 0 | 1620456.0752 | 0 | 0 | 0 | 0 | 0 | 0 | 183000.3801 | 0 | 0 | 0 | 9601028.5654 | 0 | 0 | 0 | 0 | 227411.4952 | 0 | 0 | 0 | 0 | 0 | 0 | 0 | 0 | 0 | 0 | 0 | 1948.9526 | 0 | 0
2016-06-19 21:00 | 0 | 0 | 0 | 0 | 0 | 0 | 796196.1326 | 590387 | 0 | 0 | 0 | 1826265.2078 | 0 | 0 | 0 | 0 | 0 | 0 | 183000.3801 | 0 | 0 | 0 | 9600990.1613 | 0 | 0 | 0 | 0 | 205809.1326 | 0 | 0 | 0 | 0 | 0 | 0 | 0 | 0 | 0 | 0 | 0 | 0 | 0 | 0
2016-06-19 22:00 | 0 | 0 | 0 | 0 | 0 | 0 | 765195.0721 | 591563 | 0 | 0 | 0 | 1999897.2799 | 0 | 0 | 0 | 0 | 0 | 0 | 183000.3801 | 0 | 0 | 0 | 9600951.7573 | 0 | 0 | 0 | 0 | 173632.0721 | 0 | 0 | 0 | 0 | 0 | 0 | 0 | 0 | 0 | 0 | 0 | 0 | 0 | 0
2016-06-19 23:00 | 0 | 0 | 0 | 0 | 0 | 0 | 695862.0625 | 584623 | 0 | 0 | 0 | 2117319.2179 | 0 | 0 | 0 | 0 | 0 | 0 | 176817.5045 | 0 | 0 | 0 | 9600913.3535 | 0 | 0 | 0 | 0 | 117421.938 | 0 | 0 | 0 | 0 | 0 | 0 | 0 | -6182.8756 | 0 | 0 | 0 | 0 | 0 | 0
2016-06-20 | 0 | 0 | 0 | 0 | 0 | 0 | 550284.2123 | 571899 | 0 | 0 | 0 | 2176863.3884 | 0 | 0 | 0 | 0 | 0 | 0 | 95658.5464 | 0 | 0 | 0 | 9600874.9498 | 0 | 0 | 0 | 0 | 59544.1705 | 0 | 0 | 0 | 0 | 0 | 0 | 0 | -81158.9582 | 0 | 0 | 0 | 0 | 0 | 0
2016-06-20 01:00 | 0 | 0 | 0 | 0 | 0 | 0 | 339383.3804 | 560612 | 0 | 0 | 0 | 1949451.8932 | 0 | 0 | 0 | 0 | 0 | 0 | 101841.4219 | 0 | 0 | 0 | 9600836.5463 | 0 | 0 | 0 | 0 | -227411.4952 | 0 | 0 | 0 | 0 | 0 | 0 | 0 | 6182.8756 | 0 | 0 | 0 | 0 | 0 | 0
2016-06-20 02:00 | 0 | 0 | 0 | 0 | 0 | 443246.7902 | 46381.2363 | 538629 | 0 | 0 | 0 | 1819291.9615 | 0 | 0 | 0 | 0 | 0 | 0 | 183000.3801 | 0 | 0 | 0 | 9600798.143 | 0 | 0 | 0 | 0 | -130159.9317 | 0 | 0 | 0 | 0 | 0 | 0 | 0 | 81158.9582 | 0 | 0 | 0 | 0 | 0 | 0
2016-06-20 03:00 | 0 | 0 | 0 | 0 | 0 | 278991.0286 | 1.4762 | 506404 | 0 | 0 | 0 | 1591880.4663 | 0 | 0 | 0 | 0 | 0 | 0 | 183000.3801 | 0 | 0 | 0 | 9600759.7398 | 0 | 0 | 0 | 0 | -227411.4952 | 0 | 0 | 0 | 0 | 0 | 0 | 0 | 0 | 0 | 0 | 0 | 0 | 0 | 0
2016-06-20 04:00 | 0 | 0 | 0 | 0 | 0 | 224694.0411 | 0 | 472788 | 0 | 0 | 0 | 1364468.9711 | 0 | 0 | 0 | 0 | 0 | 0 | 162317.9163 | 0 | 0 | 0 | 9600721.3368 | 0 | 0 | 0 | 0 | -227411.4952 | 0 | 0 | 0 | 0 | 0 | 0 | 0 | -20682.4637 | 0 | 0 | 0 | 0 | 0 | 0
2016-06-20 05:00 | 0 | 0 | 0 | 0 | 0 | 135809.5466 | 0 | 444380 | 0 | 0 | 0 | 1137057.4759 | 0 | 0 | 0 | 0 | 0 | 0 | 81158.9582 | 0 | 0 | 0 | 9600682.9339 | 0 | 0 | 0 | 0 | -227411.4952 | 0 | 0 | 0 | 0 | 0 | 0 | 0 | -81158.9582 | 0 | 0 | 0 | 0 | 0 | 0
2016-06-20 06:00 | 0 | 0 | 0 | 0 | 0 | 111503.5466 | 0 | 420074 | 0 | 0 | 0 | 909645.9808 | 0 | 0 | 0 | 0 | 0 | 0 | 0 | 0 | 0 | 0 | 9600644.5311 | 0 | 0 | 0 | 0 | -227411.4952 | 0 | 0 | 0 | 0 | 0 | 0 | 0 | -81158.9582 | 0 | 0 | 0 | 0 | 0 | 0
2016-06-20 07:00 | 0 | 0 | 0 | 0 | 0 | 175856.5048 | 0 | 403268 | 0 | 0 | 0 | 682234.4856 | 0 | 0 | 0 | 0 | 0 | 0 | 0 | 0 | 0 | 0 | 9600606.1286 | 0 | 0 | 0 | 0 | -227411.4952 | 0 | 0 | 0 | 0 | 0 | 0 | 0 | 0 | 0 | 0 | 0 | 0 | 0 | 0
2016-06-20 08:00 | 0 | 0 | 0 | 0 | 0 | 248423.463 | 0 | 394676 | 0 | 0 | 0 | 454822.9904 | 0 | 0 | 0 | 0 | 0 | 0 | 81158.9582 | 0 | 0 | 0 | 9600567.7261 | 0 | 0 | 0 | 0 | -227411.4952 | 0 | 0 | 0 | 0 | 0 | 0 | 0 | 81158.9582 | 0 | 0 | 0 | 0 | 0 | 0
2016-06-20 09:00 | 0 | 0 | 0 | 0 | 0 | 121127.8013 | 0 | 397331 | 0 | 0 | 0 | 227411.4952 | 0 | 0 | 0 | 0 | 0 | 0 | 32367.2547 | 0 | 0 | 0 | 9600529.3239 | 0 | 0 | 0 | 0 | -227411.4952 | 0 | 0 | 0 | 0 | 0 | 0 | 0 | -48791.7035 | 0 | 0 | 0 | 0 | 0 | 0
2016-06-20 10:00 | 0 | 0 | 0 | 0 | 0 | 264426.463 | 0 | 410679 | 0 | 0 | 0 | 0 | 0 | 0 | 0 | 0 | 0 | 0 | 113526.2129 | 0 | 0 | 0 | 9600490.9217 | 0 | 0 | 0 | 0 | -227411.4952 | 0 | 0 | 0 | 0 | 0 | 0 | 0 | 81158.9582 | 0 | 0 | 0 | 0 | 0 | 0
2016-06-20 11:00 | 0 | 0 | 0 | 0 | 0 | 392164.238 | 16.8997 | 433379 | 0 | 0 | 0 | 0 | 0 | 0 | 0 | 0 | 0 | 0 | 72328.3506 | 0 | 0 | 0 | 9600452.5198 | 0 | 0 | 0 | 0 | 0 | 0 | 0 | 0 | 0 | 0 | 0 | 0 | -41197.8623 | 0 | 0 | 0 | 0 | 0 | 0
2016-06-20 12:00 | 0 | 0 | 0 | 0 | 0 | 223913.4931 | 165542.1563 | 461784 | 0 | 0 | 0 | 0 | 0 | 0 | 0 | 0 | 0 | 0 | 0 | 0 | 0 | 0 | 9600414.118 | 0 | 0 | 0 | 0 | 0 | 0 | 0 | 0 | 0 | 0 | 0 | 0 | -72328.3506 | 0 | 0 | 0 | 0 | 0 | 0
2016-06-20 13:00 | 0 | 0 | 0 | 0 | 0 | 279255.0869 | 523845.3665 | 494530 | 0 | 0 | 0 | 227411.4952 | 0 | 0 | 0 | 0 | 0 | 0 | 81158.9582 | 0 | 0 | 0 | 9600375.7163 | 0 | 0 | 0 | 0 | 227411.4952 | 0 | 0 | 0 | 0 | 0 | 0 | 0 | 81158.9582 | 0 | 0 | 0 | 0 | 0 | 0
2016-06-20 14:00 | 0 | 0 | 0 | 0 | 0 | 127655.5379 | 707218.6316 | 529278 | 0 | 0 | 0 | 454822.9904 | 0 | 0 | 0 | 0 | 0 | 0 | 159343.6325 | 0 | 0 | 0 | 9600337.3148 | 0 | 0 | 0 | 0 | 227411.4952 | 0 | 0 | 0 | 0 | 0 | 0 | 0 | 78184.6743 | 0 | 0 | 0 | 0 | 0 | 0
2016-06-20 15:00 | 0 | 0 | 0 | 0 | 0 | 0 | 795550.859 | 563124 | 0 | 0 | 0 | 682234.4856 | 0 | 0 | 0 | 0 | 0 | 0 | 164358.9963 | 0 | 0 | 0 | 9600298.9135 | 0 | 0 | 0 | 0 | 227411.4952 | 0 | 0 | 0 | 0 | 0 | 0 | 0 | 5015.3638 | 0 | 0 | 0 | 0 | 0 | 0
2016-06-20 16:00 | 0 | 0 | 0 | 0 | 0 | 0 | 838780.879 | 592728 | 0 | 0 | 0 | 909645.9808 | 0 | 0 | 0 | 0 | 0 | 0 | 183000.3801 | 0 | 0 | 0 | 9600260.5123 | 0 | 0 | 0 | 0 | 227411.4952 | 0 | 0 | 0 | 0 | 0 | 0 | 0 | 18641.3838 | 0 | 0 | 0 | 0 | 0 | 0
2016-06-20 17:00 | 0 | 0 | 0 | 0 | 0 | 0 | 844665.3583 | 618309 | 0 | 0 | 0 | 1137057.4759 | 0 | 0 | 0 | 0 | 0 | 0 | 181945.2432 | 0 | 0 | 0 | 9600222.1112 | 0 | 0 | 0 | 0 | 227411.4952 | 0 | 0 | 0 | 0 | 0 | 0 | 0 | -1055.1369 | 0 | 0 | 0 | 0 | 0 | 0
2016-06-20 18:00 | 0 | 0 | 0 | 0 | 0 | 0 | 837906.4046 | 637952 | 0 | 0 | 0 | 1364468.9711 | 0 | 0 | 0 | 0 | 0 | 0 | 154488.1526 | 0 | 0 | 0 | 9600183.7103 | 0 | 0 | 0 | 0 | 227411.4952 | 0 | 0 | 0 | 0 | 0 | 0 | 0 | -27457.0906 | 0 | 0 | 0 | 0 | 0 | 0
2016-06-20 19:00 | 0 | 0 | 0 | 0 | 0 | 79025.767 | 830142.9557 | 653245 | 0 | 0 | 0 | 1591880.4663 | 0 | 0 | 0 | 0 | 0 | 0 | 183000.3801 | 0 | 0 | 0 | 9600145.3096 | 0 | 0 | 0 | 0 | 227411.4952 | 0 | 0 | 0 | 0 | 0 | 0 | 0 | 28512.2275 | 0 | 0 | 0 | 0 | 0 | 0
2016-06-20 20:00 | 0 | 0 | 0 | 0 | 0 | 0 | 828395.0749 | 664302 | 0 | 0 | 0 | 1755973.5412 | 0 | 0 | 0 | 0 | 0 | 0 | 183000.3801 | 0 | 0 | 0 | 9600106.909 | 0 | 0 | 0 | 0 | 164093.0749 | 0 | 0 | 0 | 0 | 0 | 0 | 0 | 0 | 0 | 0 | 0 | 0 | 0 | 0
2016-06-20 21:00 | 0 | 0 | 0 | 0 | 0 | 0 | 821600.7082 | 668915 | 0 | 0 | 0 | 1908659.2494 | 0 | 0 | 0 | 0 | 0 | 0 | 183000.3801 | 0 | 0 | 0 | 9600068.5086 | 0 | 0 | 0 | 0 | 152685.7082 | 0 | 0 | 0 | 0 | 0 | 0 | 0 | 0 | 0 | 0 | 0 | 0 | 0 | 0
2016-06-20 22:00 | 0 | 0 | 0 | 0 | 0 | 0 | 797706.3119 | 664906 | 0 | 0 | 0 | 2122618.5194 | 0 | 0 | 0 | 0 | 0 | 0 | 101841.4219 | 0 | 0 | 0 | 9600030.1083 | 0 | 0 | 0 | 0 | 213959.27 | 0 | 0 | 0 | 0 | 0 | 0 | 0 | -81158.9582 | 0 | 0 | 0 | 0 | 0 | 0
2016-06-20 23:00 | 0 | 0 | 0 | 0 | 0 | 191118.5286 | 722865.6406 | 651397 | 0 | 0 | 0 | 2304046.7304 | 0 | 0 | 0 | 0 | 0 | 0 | 183000.3801 | 0 | 0 | 0 | 9599991.7082 | 0 | 0 | 0 | 0 | 181428.211 | 0 | 0 | 0 | 0 | 0 | 0 | 0 | 81158.9582 | 0 | 0 | 0 | 0 | 0 | 0
2016-06-21 | 0 | 0 | 0 | 0 | 0 | 31018.0018 | 590224.3835 | 631507 | 0 | 0 | 0 | 2374941.0739 | 0 | 0 | 0 | 0 | 0 | 0 | 101841.4219 | 0 | 0 | 0 | 9599953.3082 | 0 | 0 | 0 | 0 | 70894.3435 | 0 | 0 | 0 | 0 | 0 | 0 | 0 | -81158.9582 | 0 | 0 | 0 | 0 | 0 | 0
2016-06-21 01:00 | 0 | 0 | 0 | 0 | 0 | 327612.7958 | 332042.0057 | 612804 | 0 | 0 | 0 | 2361315.381 | 0 | 0 | 0 | 0 | 0 | 0 | 162317.9163 | 0 | 0 | 0 | 9599914.9084 | 0 | 0 | 0 | 0 | -13625.6929 | 0 | 0 | 0 | 0 | 0 | 0 | 0 | 60476.4944 | 0 | 0 | 0 | 0 | 0 | 0
2016-06-21 02:00 | 0 | 0 | 0 | 0 | 0 | 497391.0622 | 49510.2427 | 581995 | 0 | 0 | 0 | 2407380.644 | 0 | 0 | 0 | 0 | 0 | 0 | 81158.9582 | 0 | 0 | 0 | 9599876.5088 | 0 | 0 | 0 | 0 | 46065.263 | 0 | 0 | 0 | 0 | 0 | 0 | 0 | -81158.9582 | 0 | 0 | 0 | 0 | 0 | 0
2016-06-21 03:00 | 0 | 0 | 0 | 0 | 0 | 393695.1802 | 1.2827 | 539949 | 0 | 0 | 0 | 2179969.1489 | 0 | 0 | 0 | 0 | 0 | 0 | 162317.9163 | 0 | 0 | 0 | 9599838.1093 | 0 | 0 | 0 | 0 | -227411.4952 | 0 | 0 | 0 | 0 | 0 | 0 | 0 | 81158.9582 | 0 | 0 | 0 | 0 | 0 | 0
2016-06-21 04:00 | 0 | 0 | 0 | 0 | 0 | 542409.6143 | 0 | 501362 | 0 | 0 | 0 | 2302175.7214 | 0 | 0 | 0 | 0 | 0 | 0 | 81158.9582 | 0 | 0 | 0 | 9599799.7099 | 0 | 0 | 0 | 0 | 122206.5725 | 0 | 0 | 0 | 0 | 0 | 0 | 0 | -81158.9582 | 0 | 0 | 0 | 0 | 0 | 0
2016-06-21 05:00 | 0 | 0 | 0 | 0 | 0 | 160667.5466 | 0 | 469238 | 0 | 0 | 0 | 2074764.2262 | 0 | 0 | 0 | 0 | 0 | 0 | 0 | 0 | 0 | 0 | 9599761.3107 | 0 | 0 | 0 | 0 | -227411.4952 | 0 | 0 | 0 | 0 | 0 | 0 | 0 | -81158.9582 | 0 | 0 | 0 | 0 | 0 | 0
2016-06-21 06:00 | 0 | 0 | 0 | 0 | 0 | 214546.5048 | 0 | 441958 | 0 | 0 | 0 | 1847352.731 | 0 | 0 | 0 | 0 | 0 | 0 | 0 | 0 | 0 | 0 | 9599722.9117 | 0 | 0 | 0 | 0 | -227411.4952 | 0 | 0 | 0 | 0 | 0 | 0 | 0 | 0 | 0 | 0 | 0 | 0 | 0 | 0
2016-06-21 07:00 | 0 | 0 | 0 | 0 | 0 | 323406.369 | 0 | 422625 | 0 | 0 | 0 | 1748134.1 | 0 | 0 | 0 | 0 | 0 | 0 | 0 | 0 | 0 | 0 | 9599684.5128 | 0 | 0 | 0 | 0 | -99218.631 | 0 | 0 | 0 | 0 | 0 | 0 | 0 | 0 | 0 | 0 | 0 | 0 | 0 | 0
2016-06-21 08:00 | 0 | 0 | 0 | 0 | 0 | 185293.5048 | 0 | 412705 | 0 | 0 | 0 | 1520722.6048 | 0 | 0 | 0 | 0 | 0 | 0 | 0 | 0 | 0 | 0 | 9599646.114 | 0 | 0 | 0 | 0 | -227411.4952 | 0 | 0 | 0 | 0 | 0 | 0 | 0 | 0 | 0 | 0 | 0 | 0 | 0 | 0
2016-06-21 09:00 | 0 | 0 | 0 | 0 | 0 | 435775.0037 | 0 | 414254 | 0 | 0 | 0 | 1542243.6085 | 0 | 0 | 0 | 0 | 0 | 0 | 0 | 0 | 0 | 0 | 9599607.7154 | 0 | 0 | 0 | 0 | 21521.0037 | 0 | 0 | 0 | 0 | 0 | 0 | 0 | 0 | 0 | 0 | 0 | 0 | 0 | 0
2016-06-21 10:00 | 0 | 0 | 0 | 0 | 0 | 403553.1631 | 0 | 427487 | 0 | 0 | 0 | 1518309.7716 | 0 | 0 | 0 | 0 | 0 | 0 | 0 | 0 | 0 | 0 | 9599569.317 | 0 | 0 | 0 | 0 | -23933.8369 | 0 | 0 | 0 | 0 | 0 | 0 | 0 | 0 | 0 | 0 | 0 | 0 | 0 | 0
2016-06-21 11:00 | 0 | 0 | 0 | 0 | 0 | 343681.6237 | 14.3546 | 447267 | 0 | 0 | 0 | 1333579.7917 | 0 | 0 | 0 | 0 | 0 | 0 | 81158.9582 | 0 | 0 | 0 | 9599530.9187 | 0 | 0 | 0 | 0 | -184729.9799 | 0 | 0 | 0 | 0 | 0 | 0 | 0 | 81158.9582 | 0 | 0 | 0 | 0 | 0 | 0
2016-06-21 12:00 | 0 | 0 | 0 | 0 | 0 | 18578.1378 | 143044.4088 | 470193 | 0 | 0 | 0 | 1106168.2965 | 0 | 0 | 0 | 0 | 0 | 0 | 0 | 0 | 0 | 0 | 9599492.5206 | 0 | 0 | 0 | 0 | -227411.4952 | 0 | 0 | 0 | 0 | 0 | 0 | 0 | -81158.9582 | 0 | 0 | 0 | 0 | 0 | 0
2016-06-21 13:00 | 0 | 0 | 0 | 0 | 0 | 0 | 453324.0701 | 498042 | 0 | 0 | 0 | 980291.4084 | 0 | 0 | 0 | 0 | 0 | 0 | 81158.9582 | 0 | 0 | 0 | 9599454.1226 | 0 | 0 | 0 | 0 | -125876.888 | 0 | 0 | 0 | 0 | 0 | 0 | 0 | 81158.9582 | 0 | 0 | 0 | 0 | 0 | 0
2016-06-21 14:00 | 0 | 0 | 0 | 0 | 0 | 0 | 658857.3746 | 529549 | 0 | 0 | 0 | 1028440.8249 | 0 | 0 | 0 | 0 | 0 | 0 | 162317.9163 | 0 | 0 | 0 | 9599415.7248 | 0 | 0 | 0 | 0 | 48149.4165 | 0 | 0 | 0 | 0 | 0 | 0 | 0 | 81158.9582 | 0 | 0 | 0 | 0 | 0 | 0
2016-06-21 15:00 | 0 | 0 | 0 | 0 | 0 | 0 | 747556.0182 | 560715 | 0 | 0 | 0 | 1255852.3201 | 0 | 0 | 0 | 0 | 0 | 0 | 121747.4394 | 0 | 0 | 0 | 9599377.3272 | 0 | 0 | 0 | 0 | 227411.4952 | 0 | 0 | 0 | 0 | 0 | 0 | 0 | -40570.477 | 0 | 0 | 0 | 0 | 0 | 0
2016-06-21 16:00 | 0 | 0 | 0 | 0 | 0 | 0 | 800961.5489 | 586867 | 0 | 0 | 0 | 1483263.8153 | 0 | 0 | 0 | 0 | 0 | 0 | 108430.493 | 0 | 0 | 0 | 9599338.9297 | 0 | 0 | 0 | 0 | 227411.4952 | 0 | 0 | 0 | 0 | 0 | 0 | 0 | -13316.9463 | 0 | 0 | 0 | 0 | 0 | 0
2016-06-21 17:00 | 0 | 0 | 0 | 0 | 0 | 0 | 814475.1631 | 609939 | 0 | 0 | 0 | 1710675.3105 | 0 | 0 | 0 | 0 | 0 | 0 | 85555.161 | 0 | 0 | 0 | 9599300.5323 | 0 | 0 | 0 | 0 | 227411.4952 | 0 | 0 | 0 | 0 | 0 | 0 | 0 | -22875.3321 | 0 | 0 | 0 | 0 | 0 | 0
2016-06-21 18:00 | 0 | 0 | 0 | 0 | 0 | 0 | 814897.4553 | 627655 | 0 | 0 | 0 | 1816758.8076 | 0 | 0 | 0 | 0 | 0 | 0 | 166714.1192 | 0 | 0 | 0 | 9599262.1351 | 0 | 0 | 0 | 0 | 106083.4971 | 0 | 0 | 0 | 0 | 0 | 0 | 0 | 81158.9582 | 0 | 0 | 0 | 0 | 0 | 0
2016-06-21 19:00 | 0 | 0 | 0 | 0 | 0 | 0 | 808116.1492 | 640291 | 0 | 0 | 0 | 2044170.3028 | 0 | 0 | 0 | 0 | 0 | 0 | 107127.7731 | 0 | 0 | 0 | 9599223.738 | 0 | 0 | 0 | 0 | 227411.4952 | 0 | 0 | 0 | 0 | 0 | 0 | 0 | -59586.346 | 0 | 0 | 0 | 0 | 0 | 0
2016-06-21 20:00 | 0 | 0 | 0 | 0 | 0 | 0 | 801927.245 | 649707 | 0 | 0 | 0 | 2120517.9408 | 0 | 0 | 0 | 0 | 0 | 0 | 183000.3801 | 0 | 0 | 0 | 9599185.3412 | 0 | 0 | 0 | 0 | 76347.6381 | 0 | 0 | 0 | 0 | 0 | 0 | 0 | 75872.607 | 0 | 0 | 0 | 0 | 0 | 0
2016-06-21 21:00 | 0 | 0 | 0 | 0 | 0 | 0 | 789681.513 | 653434 | 0 | 0 | 0 | 2337924.412 | 0 | 0 | 0 | 0 | 0 | 0 | 101841.4219 | 0 | 0 | 0 | 9599146.9444 | 0 | 0 | 0 | 0 | 217406.4712 | 0 | 0 | 0 | 0 | 0 | 0 | 0 | -81158.9582 | 0 | 0 | 0 | 0 | 0 | 0
2016-06-21 22:00 | 0 | 0 | 0 | 0 | 0 | 0 | 757133.3006 | 648117 | 0 | 0 | 0 | 2407380.644 | 0 | 0 | 0 | 0 | 0 | 0 | 141401.4905 | 0 | 0 | 0 | 9599108.5478 | 0 | 0 | 0 | 0 | 69456.232 | 0 | 0 | 0 | 0 | 0 | 0 | 0 | 39560.0685 | 0 | 0 | 0 | 0 | 0 | 0
2016-06-21 23:00 | 0 | 0 | 0 | 0 | 0 | 0 | 676549.8896 | 634951 | 0 | 0 | 0 | 2407380.644 | 0 | 0 | 0 | 0 | 0 | 0 | 183000.3801 | 0 | 0 | 0 | 9599070.1514 | 0 | 0 | 0 | 0 | 0 | 0 | 0 | 0 | 0 | 0 | 0 | 0 | 41598.8896 | 0 | 0 | 0 | 0 | 0 | 0
2016-06-22 | 0 | 0 | 0 | 0 | 0 | 0 | 533015.4982 | 617957 | 0 | 0 | 0 | 2402823.1127 | 0 | 0 | 0 | 0 | 0 | 0 | 102616.4096 | 0 | 0 | 0 | 9599031.7551 | 0 | 0 | 0 | 0 | -4557.5313 | 0 | 0 | 0 | 0 | 0 | 0 | 0 | -80383.9705 | 0 | 0 | 0 | 0 | 0 | 0
2016-06-22 01:00 | 0 | 0 | 0 | 0 | 0 | 148886.4576 | 283271.5539 | 599868 | 0 | 0 | 0 | 2175411.6175 | 0 | 0 | 0 | 0 | 0 | 0 | 162317.9163 | 0 | 0 | 0 | 9598993.359 | 0 | 0 | 0 | 0 | -227411.4952 | 0 | 0 | 0 | 0 | 0 | 0 | 0 | 59701.5067 | 0 | 0 | 0 | 0 | 0 | 0
2016-06-22 02:00 | 0 | 0 | 0 | 0 | 0 | 214327.5655 | 49000.9812 | 571899 | 0 | 0 | 0 | 1948000.1223 | 0 | 0 | 0 | 0 | 0 | 0 | 81158.9582 | 0 | 0 | 0 | 9598954.963 | 0 | 0 | 0 | 0 | -227411.4952 | 0 | 0 | 0 | 0 | 0 | 0 | 0 | -81158.9582 | 0 | 0 | 0 | 0 | 0 | 0
2016-06-22 03:00 | 0 | 0 | 0 | 0 | 0 | 386646.574 | 3.889 | 532903 | 0 | 0 | 0 | 1720588.6271 | 0 | 0 | 0 | 0 | 0 | 0 | 162317.9163 | 0 | 0 | 0 | 9598916.5672 | 0 | 0 | 0 | 0 | -227411.4952 | 0 | 0 | 0 | 0 | 0 | 0 | 0 | 81158.9582 | 0 | 0 | 0 | 0 | 0 | 0
2016-06-22 04:00 | 0 | 0 | 0 | 0 | 0 | 186915.5466 | 0 | 495486 | 0 | 0 | 0 | 1493177.1319 | 0 | 0 | 0 | 0 | 0 | 0 | 81158.9582 | 0 | 0 | 0 | 9598878.1715 | 0 | 0 | 0 | 0 | -227411.4952 | 0 | 0 | 0 | 0 | 0 | 0 | 0 | -81158.9582 | 0 | 0 | 0 | 0 | 0 | 0
2016-06-22 05:00 | 0 | 0 | 0 | 0 | 0 | 156210.5466 | 0 | 464781 | 0 | 0 | 0 | 1265765.6367 | 0 | 0 | 0 | 0 | 0 | 0 | 0 | 0 | 0 | 0 | 9598839.776 | 0 | 0 | 0 | 0 | -227411.4952 | 0 | 0 | 0 | 0 | 0 | 0 | 0 | -81158.9582 | 0 | 0 | 0 | 0 | 0 | 0
2016-06-22 06:00 | 0 | 0 | 0 | 0 | 0 | 212316.5048 | 0 | 439728 | 0 | 0 | 0 | 1038354.1416 | 0 | 0 | 0 | 0 | 0 | 0 | 0 | 0 | 0 | 0 | 9598801.3807 | 0 | 0 | 0 | 0 | -227411.4952 | 0 | 0 | 0 | 0 | 0 | 0 | 0 | 0 | 0 | 0 | 0 | 0 | 0 | 0
2016-06-22 07:00 | 0 | 0 | 0 | 0 | 0 | 649738.4952 | 0 | 422327 | 0 | 0 | 0 | 1265765.6367 | 0 | 0 | 0 | 0 | 0 | 0 | 0 | 0 | 0 | 0 | 9598762.9854 | 0 | 0 | 0 | 0 | 227411.4952 | 0 | 0 | 0 | 0 | 0 | 0 | 0 | 0 | 0 | 0 | 0 | 0 | 0 | 0
2016-06-22 08:00 | 0 | 0 | 0 | 0 | 0 | 183911.5048 | 0 | 411323 | 0 | 0 | 0 | 1038354.1416 | 0 | 0 | 0 | 0 | 0 | 0 | 0 | 0 | 0 | 0 | 9598724.5904 | 0 | 0 | 0 | 0 | -227411.4952 | 0 | 0 | 0 | 0 | 0 | 0 | 0 | 0 | 0 | 0 | 0 | 0 | 0 | 0
2016-06-22 09:00 | 0 | 0 | 0 | 0 | 0 | 185213.5048 | 0 | 412625 | 0 | 0 | 0 | 810942.6464 | 0 | 0 | 0 | 0 | 0 | 0 | 0 | 0 | 0 | 0 | 9598686.1955 | 0 | 0 | 0 | 0 | -227411.4952 | 0 | 0 | 0 | 0 | 0 | 0 | 0 | 0 | 0 | 0 | 0 | 0 | 0 | 0
2016-06-22 10:00 | 0 | 0 | 0 | 0 | 0 | 197251.5048 | 0 | 424663 | 0 | 0 | 0 | 583531.1512 | 0 | 0 | 0 | 0 | 0 | 0 | 0 | 0 | 0 | 0 | 9598647.8008 | 0 | 0 | 0 | 0 | -227411.4952 | 0 | 0 | 0 | 0 | 0 | 0 | 0 | 0 | 0 | 0 | 0 | 0 | 0 | 0
2016-06-22 11:00 | 0 | 0 | 0 | 0 | 0 | 299177.8687 | 16.5943 | 445447 | 0 | 0 | 0 | 356119.656 | 0 | 0 | 0 | 0 | 0 | 0 | 81158.9582 | 0 | 0 | 0 | 9598609.4062 | 0 | 0 | 0 | 0 | -227411.4952 | 0 | 0 | 0 | 0 | 0 | 0 | 0 | 81158.9582 | 0 | 0 | 0 | 0 | 0 | 0
2016-06-22 12:00 | 0 | 0 | 0 | 0 | 0 | 19481.8107 | 141736.7359 | 469789 | 0 | 0 | 0 | 128708.1608 | 0 | 0 | 0 | 0 | 0 | 0 | 0 | 0 | 0 | 0 | 9598571.0117 | 0 | 0 | 0 | 0 | -227411.4952 | 0 | 0 | 0 | 0 | 0 | 0 | 0 | -81158.9582 | 0 | 0 | 0 | 0 | 0 | 0
2016-06-22 13:00 | 0 | 0 | 0 | 0 | 0 | 0 | 450479.7974 | 498029 | 0 | 0 | 0 | 0 | 0 | 0 | 0 | 0 | 0 | 0 | 81158.9582 | 0 | 0 | 0 | 9598532.6174 | 0 | 0 | 0 | 0 | -128708.1608 | 0 | 0 | 0 | 0 | 0 | 0 | 0 | 81158.9582 | 0 | 0 | 0 | 0 | 0 | 0
2016-06-22 14:00 | 0 | 0 | 0 | 0 | 0 | 0 | 656922.9109 | 528101 | 0 | 0 | 0 | 163535.0114 | 0 | 0 | 0 | 0 | 0 | 0 | 46445.8576 | 0 | 0 | 0 | 9598494.2233 | 0 | 0 | 0 | 0 | 163535.0114 | 0 | 0 | 0 | 0 | 0 | 0 | 0 | -34713.1006 | 0 | 0 | 0 | 0 | 0 | 0
2016-06-22 15:00 | 0 | 0 | 0 | 0 | 0 | 0 | 738044.6376 | 557079 | 0 | 0 | 0 | 390946.5066 | 0 | 0 | 0 | 0 | 0 | 0 | 0 | 0 | 0 | 0 | 9598455.8293 | 0 | 0 | 0 | 0 | 227411.4952 | 0 | 0 | 0 | 0 | 0 | 0 | 0 | -46445.8576 | 0 | 0 | 0 | 0 | 0 | 0
2016-06-22 16:00 | 0 | 0 | 0 | 0 | 0 | 18972.3562 | 790530.139 | 582091 | 0 | 0 | 0 | 618358.0018 | 0 | 0 | 0 | 0 | 0 | 0 | 0 | 0 | 0 | 0 | 9598417.4355 | 0 | 0 | 0 | 0 | 227411.4952 | 0 | 0 | 0 | 0 | 0 | 0 | 0 | 0 | 0 | 0 | 0 | 0 | 0 | 0
2016-06-22 17:00 | 0 | 0 | 0 | 0 | 0 | 0 | 803098.9669 | 604925 | 0 | 0 | 0 | 816531.9687 | 0 | 0 | 0 | 0 | 0 | 0 | 0 | 0 | 0 | 0 | 9598379.0418 | 0 | 0 | 0 | 0 | 198173.9669 | 0 | 0 | 0 | 0 | 0 | 0 | 0 | 0 | 0 | 0 | 0 | 0 | 0 | 0
2016-06-22 18:00 | 0 | 0 | 0 | 0 | 0 | 133023.7336 | 798743.7198 | 623197 | 0 | 0 | 0 | 1043943.4639 | 0 | 0 | 0 | 0 | 0 | 0 | 81158.9582 | 0 | 0 | 0 | 9598340.6483 | 0 | 0 | 0 | 0 | 227411.4952 | 0 | 0 | 0 | 0 | 0 | 0 | 0 | 81158.9582 | 0 | 0 | 0 | 0 | 0 | 0
2016-06-22 19:00 | 0 | 0 | 0 | 0 | 0 | 0 | 785747.654 | 636797 | 0 | 0 | 0 | 1271354.9591 | 0 | 0 | 0 | 0 | 0 | 0 | 2698.117 | 0 | 0 | 0 | 9598302.255 | 0 | 0 | 0 | 0 | 227411.4952 | 0 | 0 | 0 | 0 | 0 | 0 | 0 | -78460.8412 | 0 | 0 | 0 | 0 | 0 | 0
2016-06-22 20:00 | 0 | 0 | 0 | 0 | 0 | 179303.5023 | 775310.8341 | 648742 | 0 | 0 | 0 | 1498766.4543 | 0 | 0 | 0 | 0 | 0 | 0 | 81158.9582 | 0 | 0 | 0 | 9598263.8618 | 0 | 0 | 0 | 0 | 227411.4952 | 0 | 0 | 0 | 0 | 0 | 0 | 0 | 78460.8412 | 0 | 0 | 0 | 0 | 0 | 0
2016-06-22 21:00 | 0 | 0 | 0 | 0 | 0 | 40371.9855 | 759813.5515 | 653933 | 0 | 0 | 0 | 1726177.9495 | 0 | 0 | 0 | 0 | 0 | 0 | 0 | 0 | 0 | 0 | 9598225.4687 | 0 | 0 | 0 | 0 | 227411.4952 | 0 | 0 | 0 | 0 | 0 | 0 | 0 | -81158.9582 | 0 | 0 | 0 | 0 | 0 | 0
2016-06-22 22:00 | 0 | 0 | 0 | 0 | 0 | 235636.6789 | 724027.7744 | 651094 | 0 | 0 | 0 | 1953589.4447 | 0 | 0 | 0 | 0 | 0 | 0 | 81158.9582 | 0 | 0 | 0 | 9598187.0758 | 0 | 0 | 0 | 0 | 227411.4952 | 0 | 0 | 0 | 0 | 0 | 0 | 0 | 81158.9582 | 0 | 0 | 0 | 0 | 0 | 0
2016-06-22 23:00 | 0 | 0 | 0 | 0 | 0 | 136607.6805 | 649910.8566 | 640266 | 0 | 0 | 0 | 2181000.9399 | 0 | 0 | 0 | 0 | 0 | 0 | 0 | 0 | 0 | 0 | 9598148.683 | 0 | 0 | 0 | 0 | 227411.4952 | 0 | 0 | 0 | 0 | 0 | 0 | 0 | -81158.9582 | 0 | 0 | 0 | 0 | 0 | 0
2016-06-23 | 0 | 0 | 0 | 0 | 0 | 77333.1531 | 524342.4052 | 623630 | 0 | 0 | 0 | 2159046.4982 | 0 | 0 | 0 | 0 | 0 | 0 | 0 | 0 | 0 | 0 | 9598110.2905 | 0 | 0 | 0 | 0 | -21954.4417 | 0 | 0 | 0 | 0 | 0 | 0 | 0 | 0 | 0 | 0 | 0 | 0 | 0 | 0
2016-06-23 01:00 | 0 | 0 | 0 | 0 | 0 | 487732.5895 | 296235.0053 | 607473 | 0 | 0 | 0 | 2254382.1348 | 0 | 0 | 0 | 0 | 0 | 0 | 81158.9582 | 0 | 0 | 0 | 9598071.898 | 0 | 0 | 0 | 0 | 95335.6366 | 0 | 0 | 0 | 0 | 0 | 0 | 0 | 81158.9582 | 0 | 0 | 0 | 0 | 0 | 0
2016-06-23 02:00 | 0 | 0 | 0 | 0 | 0 | 595551.6581 | 51055.9571 | 579275 | 0 | 0 | 0 | 2402873.7082 | 0 | 0 | 0 | 0 | 0 | 0 | 0 | 0 | 0 | 0 | 9598033.5057 | 0 | 0 | 0 | 0 | 148491.5734 | 0 | 0 | 0 | 0 | 0 | 0 | 0 | -81158.9582 | 0 | 0 | 0 | 0 | 0 | 0
2016-06-23 03:00 | 0 | 0 | 0 | 0 | 0 | 626788.7912 | 4.1028 | 541127 | 0 | 0 | 0 | 2407380.644 | 0 | 0 | 0 | 0 | 0 | 0 | 81158.9582 | 0 | 0 | 0 | 9597995.1136 | 0 | 0 | 0 | 0 | 4506.9358 | 0 | 0 | 0 | 0 | 0 | 0 | 0 | 81158.9582 | 0 | 0 | 0 | 0 | 0 | 0
2016-06-23 04:00 | 0 | 0 | 0 | 0 | 0 | 359112.463 | 0 | 505365 | 0 | 0 | 0 | 2179969.1489 | 0 | 0 | 0 | 0 | 0 | 0 | 162317.9163 | 0 | 0 | 0 | 9597956.7216 | 0 | 0 | 0 | 0 | -227411.4952 | 0 | 0 | 0 | 0 | 0 | 0 | 0 | 81158.9582 | 0 | 0 | 0 | 0 | 0 | 0
2016-06-23 05:00 | 0 | 0 | 0 | 0 | 0 | 557286.8567 | 0 | 474918 | 0 | 0 | 0 | 2262338.0056 | 0 | 0 | 0 | 0 | 0 | 0 | 162317.9163 | 0 | 0 | 0 | 9597918.3298 | 0 | 0 | 0 | 0 | 82368.8567 | 0 | 0 | 0 | 0 | 0 | 0 | 0 | 0 | 0 | 0 | 0 | 0 | 0 | 0
2016-06-23 06:00 | 0 | 0 | 0 | 0 | 0 | 384887.4092 | 0 | 449614 | 0 | 0 | 0 | 2278770.3729 | 0 | 0 | 0 | 0 | 0 | 0 | 81158.9582 | 0 | 0 | 0 | 9597879.9381 | 0 | 0 | 0 | 0 | 16432.3673 | 0 | 0 | 0 | 0 | 0 | 0 | 0 | -81158.9582 | 0 | 0 | 0 | 0 | 0 | 0
2016-06-23 07:00 | 0 | 0 | 0 | 0 | 0 | 478426.313 | 0 | 430975 | 0 | 0 | 0 | 2407380.644 | 0 | 0 | 0 | 0 | 0 | 0 | 0 | 0 | 0 | 0 | 9597841.5466 | 0 | 0 | 0 | 0 | 128610.2711 | 0 | 0 | 0 | 0 | 0 | 0 | 0 | -81158.9582 | 0 | 0 | 0 | 0 | 0 | 0
2016-06-23 08:00 | 0 | 0 | 0 | 0 | 0 | 214190.9686 | 0 | 420920 | 0 | 0 | 0 | 2179969.1489 | 0 | 0 | 0 | 0 | 0 | 0 | 20682.4637 | 0 | 0 | 0 | 9597803.1552 | 0 | 0 | 0 | 0 | -227411.4952 | 0 | 0 | 0 | 0 | 0 | 0 | 0 | 20682.4637 | 0 | 0 | 0 | 0 | 0 | 0
2016-06-23 09:00 | 0 | 0 | 0 | 0 | 0 | 344400.9818 | 0 | 422636 | 0 | 0 | 0 | 2020575.1724 | 0 | 0 | 0 | 0 | 0 | 0 | 101841.4219 | 0 | 0 | 0 | 9597764.764 | 0 | 0 | 0 | 0 | -159393.9764 | 0 | 0 | 0 | 0 | 0 | 0 | 0 | 81158.9582 | 0 | 0 | 0 | 0 | 0 | 0
2016-06-23 10:00 | 0 | 0 | 0 | 0 | 0 | 289371.463 | 0 | 435624 | 0 | 0 | 0 | 1793163.6772 | 0 | 0 | 0 | 0 | 0 | 0 | 183000.3801 | 0 | 0 | 0 | 9597726.3729 | 0 | 0 | 0 | 0 | -227411.4952 | 0 | 0 | 0 | 0 | 0 | 0 | 0 | 81158.9582 | 0 | 0 | 0 | 0 | 0 | 0
2016-06-23 11:00 | 0 | 0 | 0 | 0 | 0 | 282084.241 | 1.8834 | 453506 | 0 | 0 | 0 | 1702902.7598 | 0 | 0 | 0 | 0 | 0 | 0 | 101841.4219 | 0 | 0 | 0 | 9597687.982 | 0 | 0 | 0 | 0 | -90260.9174 | 0 | 0 | 0 | 0 | 0 | 0 | 0 | -81158.9582 | 0 | 0 | 0 | 0 | 0 | 0
2016-06-23 12:00 | 0 | 0 | 0 | 0 | 0 | 51282.8158 | 116308.7308 | 476162 | 0 | 0 | 0 | 1475491.2646 | 0 | 0 | 0 | 0 | 0 | 0 | 20682.4637 | 0 | 0 | 0 | 9597649.5913 | 0 | 0 | 0 | 0 | -227411.4952 | 0 | 0 | 0 | 0 | 0 | 0 | 0 | -81158.9582 | 0 | 0 | 0 | 0 | 0 | 0
2016-06-23 13:00 | 0 | 0 | 0 | 0 | 0 | 0 | 440050.0724 | 503574 | 0 | 0 | 0 | 1330808.3788 | 0 | 0 | 0 | 0 | 0 | 0 | 101841.4219 | 0 | 0 | 0 | 9597611.2007 | 0 | 0 | 0 | 0 | -144682.8858 | 0 | 0 | 0 | 0 | 0 | 0 | 0 | 81158.9582 | 0 | 0 | 0 | 0 | 0 | 0
2016-06-23 14:00 | 0 | 0 | 0 | 0 | 0 | 0 | 630769.0613 | 533806 | 0 | 0 | 0 | 1457107.3935 | 0 | 0 | 0 | 0 | 0 | 0 | 72505.4685 | 0 | 0 | 0 | 9597572.8102 | 0 | 0 | 0 | 0 | 126299.0147 | 0 | 0 | 0 | 0 | 0 | 0 | 0 | -29335.9534 | 0 | 0 | 0 | 0 | 0 | 0
2016-06-23 15:00 | 0 | 0 | 0 | 0 | 0 | 0 | 717573.0267 | 562667 | 0 | 0 | 0 | 1684518.8887 | 0 | 0 | 0 | 0 | 0 | 0 | 0 | 0 | 0 | 0 | 9597534.42 | 0 | 0 | 0 | 0 | 227411.4952 | 0 | 0 | 0 | 0 | 0 | 0 | 0 | -72505.4685 | 0 | 0 | 0 | 0 | 0 | 0
2016-06-23 16:00 | 0 | 0 | 0 | 0 | 0 | 0 | 760859.0224 | 586908 | 0 | 0 | 0 | 1777310.9529 | 0 | 0 | 0 | 0 | 0 | 0 | 81158.9582 | 0 | 0 | 0 | 9597496.0298 | 0 | 0 | 0 | 0 | 92792.0642 | 0 | 0 | 0 | 0 | 0 | 0 | 0 | 81158.9582 | 0 | 0 | 0 | 0 | 0 | 0
2016-06-23 17:00 | 0 | 0 | 0 | 0 | 0 | 0 | 774572.1438 | 609543 | 0 | 0 | 0 | 2004722.4481 | 0 | 0 | 0 | 0 | 0 | 0 | 18776.6068 | 0 | 0 | 0 | 9597457.6398 | 0 | 0 | 0 | 0 | 227411.4952 | 0 | 0 | 0 | 0 | 0 | 0 | 0 | -62382.3514 | 0 | 0 | 0 | 0 | 0 | 0
2016-06-23 18:00 | 0 | 0 | 0 | 0 | 0 | 0 | 768153.9514 | 626573 | 0 | 0 | 0 | 2165080.0063 | 0 | 0 | 0 | 0 | 0 | 0 | 0 | 0 | 0 | 0 | 9597419.25 | 0 | 0 | 0 | 0 | 160357.5582 | 0 | 0 | 0 | 0 | 0 | 0 | 0 | -18776.6068 | 0 | 0 | 0 | 0 | 0 | 0
2016-06-23 19:00 | 0 | 0 | 0 | 0 | 0 | 0 | 757429.754 | 639206 | 0 | 0 | 0 | 2283303.7603 | 0 | 0 | 0 | 0 | 0 | 0 | 0 | 0 | 0 | 0 | 9597380.8603 | 0 | 0 | 0 | 0 | 118223.754 | 0 | 0 | 0 | 0 | 0 | 0 | 0 | 0 | 0 | 0 | 0 | 0 | 0 | 0
2016-06-23 20:00 | 0 | 0 | 0 | 0 | 0 | 0 | 747343.2346 | 646663 | 0 | 0 | 0 | 2302825.0367 | 0 | 0 | 0 | 0 | 0 | 0 | 81158.9582 | 0 | 0 | 0 | 9597342.4708 | 0 | 0 | 0 | 0 | 19521.2764 | 0 | 0 | 0 | 0 | 0 | 0 | 0 | 81158.9582 | 0 | 0 | 0 | 0 | 0 | 0
2016-06-23 21:00 | 0 | 0 | 0 | 0 | 0 | 0 | 727953.824 | 648522 | 0 | 0 | 0 | 2407380.644 | 0 | 0 | 0 | 0 | 0 | 0 | 56035.1748 | 0 | 0 | 0 | 9597304.0814 | 0 | 0 | 0 | 0 | 104555.6073 | 0 | 0 | 0 | 0 | 0 | 0 | 0 | -25123.7833 | 0 | 0 | 0 | 0 | 0 | 0
2016-06-23 22:00 | 0 | 0 | 0 | 0 | 0 | 0 | 693798.1663 | 641842 | 0 | 0 | 0 | 2378177.8522 | 0 | 0 | 0 | 0 | 0 | 0 | 137194.133 | 0 | 0 | 0 | 9597265.6922 | 0 | 0 | 0 | 0 | -29202.7919 | 0 | 0 | 0 | 0 | 0 | 0 | 0 | 81158.9582 | 0 | 0 | 0 | 0 | 0 | 0
2016-06-23 23:00 | 0 | 0 | 0 | 0 | 0 | 0 | 620885.0808 | 627035 | 0 | 0 | 0 | 2407380.644 | 0 | 0 | 0 | 0 | 0 | 0 | 101841.4219 | 0 | 0 | 0 | 9597227.3032 | 0 | 0 | 0 | 0 | 29202.7919 | 0 | 0 | 0 | 0 | 0 | 0 | 0 | -35352.7111 | 0 | 0 | 0 | 0 | 0 | 0
2016-06-24 | 0 | 0 | 0 | 0 | 0 | 0 | 497854.9655 | 610069 | 0 | 0 | 0 | 2214007.6514 | 0 | 0 | 0 | 0 | 0 | 0 | 183000.3801 | 0 | 0 | 0 | 9597188.9142 | 0 | 0 | 0 | 0 | -193372.9926 | 0 | 0 | 0 | 0 | 0 | 0 | 0 | 81158.9582 | 0 | 0 | 0 | 0 | 0 | 0
2016-06-24 01:00 | 0 | 0 | 0 | 0 | 0 | 68382.3418 | 302625.0984 | 593801 | 0 | 0 | 0 | 2011896.5554 | 0 | 0 | 0 | 0 | 0 | 0 | 162317.9163 | 0 | 0 | 0 | 9597150.5255 | 0 | 0 | 0 | 0 | -202111.096 | 0 | 0 | 0 | 0 | 0 | 0 | 0 | -20682.4637 | 0 | 0 | 0 | 0 | 0 | 0
2016-06-24 02:00 | 0 | 0 | 0 | 0 | 0 | 211064.0835 | 48265.4631 | 567900 | 0 | 0 | 0 | 1784485.0602 | 0 | 0 | 0 | 0 | 0 | 0 | 81158.9582 | 0 | 0 | 0 | 9597112.1369 | 0 | 0 | 0 | 0 | -227411.4952 | 0 | 0 | 0 | 0 | 0 | 0 | 0 | -81158.9582 | 0 | 0 | 0 | 0 | 0 | 0
2016-06-24 03:00 | 0 | 0 | 0 | 0 | 0 | 626754.2351 | 4.0213 | 530470 | 0 | 0 | 0 | 1961932.2748 | 0 | 0 | 0 | 0 | 0 | 0 | 0 | 0 | 0 | 0 | 9597073.7484 | 0 | 0 | 0 | 0 | 177447.2146 | 0 | 0 | 0 | 0 | 0 | 0 | 0 | -81158.9582 | 0 | 0 | 0 | 0 | 0 | 0
2016-06-24 04:00 | 0 | 0 | 0 | 0 | 0 | 601225.3869 | 0 | 495549 | 0 | 0 | 0 | 2067608.6617 | 0 | 0 | 0 | 0 | 0 | 0 | 0 | 0 | 0 | 0 | 9597035.3601 | 0 | 0 | 0 | 0 | 105676.3869 | 0 | 0 | 0 | 0 | 0 | 0 | 0 | 0 | 0 | 0 | 0 | 0 | 0 | 0
2016-06-24 05:00 | 0 | 0 | 0 | 0 | 0 | 559709.9377 | 0 | 464939 | 0 | 0 | 0 | 2081220.6413 | 0 | 0 | 0 | 0 | 0 | 0 | 81158.9582 | 0 | 0 | 0 | 9596996.972 | 0 | 0 | 0 | 0 | 13611.9795 | 0 | 0 | 0 | 0 | 0 | 0 | 0 | 81158.9582 | 0 | 0 | 0 | 0 | 0 | 0
2016-06-24 06:00 | 0 | 0 | 0 | 0 | 0 | 520796.3858 | 0 | 439525 | 0 | 0 | 0 | 2141809.5633 | 0 | 0 | 0 | 0 | 0 | 0 | 101841.4219 | 0 | 0 | 0 | 9596958.584 | 0 | 0 | 0 | 0 | 60588.922 | 0 | 0 | 0 | 0 | 0 | 0 | 0 | 20682.4637 | 0 | 0 | 0 | 0 | 0 | 0
2016-06-24 07:00 | 0 | 0 | 0 | 0 | 0 | 500235.5721 | 0 | 421376 | 0 | 0 | 0 | 2139510.1773 | 0 | 0 | 0 | 0 | 0 | 0 | 183000.3801 | 0 | 0 | 0 | 9596920.1962 | 0 | 0 | 0 | 0 | -2299.386 | 0 | 0 | 0 | 0 | 0 | 0 | 0 | 81158.9582 | 0 | 0 | 0 | 0 | 0 | 0
2016-06-24 08:00 | 0 | 0 | 0 | 0 | 0 | 486239.8854 | 0 | 412085 | 0 | 0 | 0 | 2213665.0626 | 0 | 0 | 0 | 0 | 0 | 0 | 183000.3801 | 0 | 0 | 0 | 9596881.8085 | 0 | 0 | 0 | 0 | 74154.8854 | 0 | 0 | 0 | 0 | 0 | 0 | 0 | 0 | 0 | 0 | 0 | 0 | 0 | 0
2016-06-24 09:00 | 0 | 0 | 0 | 0 | 0 | 104864.5466 | 0 | 413435 | 0 | 0 | 0 | 1986253.5674 | 0 | 0 | 0 | 0 | 0 | 0 | 101841.4219 | 0 | 0 | 0 | 9596843.421 | 0 | 0 | 0 | 0 | -227411.4952 | 0 | 0 | 0 | 0 | 0 | 0 | 0 | -81158.9582 | 0 | 0 | 0 | 0 | 0 | 0
2016-06-24 10:00 | 0 | 0 | 0 | 0 | 0 | 257308.9992 | 0 | 424244 | 0 | 0 | 0 | 1758842.0722 | 0 | 0 | 0 | 0 | 0 | 0 | 162317.9163 | 0 | 0 | 0 | 9596805.0336 | 0 | 0 | 0 | 0 | -227411.4952 | 0 | 0 | 0 | 0 | 0 | 0 | 0 | 60476.4944 | 0 | 0 | 0 | 0 | 0 | 0
2016-06-24 11:00 | 0 | 0 | 0 | 0 | 0 | 131884.9506 | 2.596 | 440458 | 0 | 0 | 0 | 1531430.5771 | 0 | 0 | 0 | 0 | 0 | 0 | 81158.9582 | 0 | 0 | 0 | 9596766.6464 | 0 | 0 | 0 | 0 | -227411.4952 | 0 | 0 | 0 | 0 | 0 | 0 | 0 | -81158.9582 | 0 | 0 | 0 | 0 | 0 | 0
2016-06-24 12:00 | 0 | 0 | 0 | 0 | 0 | 46077.7582 | 109059.7884 | 463708 | 0 | 0 | 0 | 1304019.0819 | 0 | 0 | 0 | 0 | 0 | 0 | 0 | 0 | 0 | 0 | 9596728.2593 | 0 | 0 | 0 | 0 | -227411.4952 | 0 | 0 | 0 | 0 | 0 | 0 | 0 | -81158.9582 | 0 | 0 | 0 | 0 | 0 | 0
2016-06-24 13:00 | 0 | 0 | 0 | 0 | 0 | 0 | 429119.0419 | 493073 | 0 | 0 | 0 | 1158906.1656 | 0 | 0 | 0 | 0 | 0 | 0 | 81158.9582 | 0 | 0 | 0 | 9596689.8724 | 0 | 0 | 0 | 0 | -145112.9162 | 0 | 0 | 0 | 0 | 0 | 0 | 0 | 81158.9582 | 0 | 0 | 0 | 0 | 0 | 0
2016-06-24 14:00 | 0 | 0 | 0 | 0 | 0 | 0 | 621354.9599 | 525878 | 0 | 0 | 0 | 1173224.1673 | 0 | 0 | 0 | 0 | 0 | 0 | 162317.9163 | 0 | 0 | 0 | 9596651.4856 | 0 | 0 | 0 | 0 | 14318.0017 | 0 | 0 | 0 | 0 | 0 | 0 | 0 | 81158.9582 | 0 | 0 | 0 | 0 | 0 | 0
2016-06-24 15:00 | 0 | 0 | 0 | 0 | 0 | 0 | 724818.5505 | 555545 | 0 | 0 | 0 | 1400635.6625 | 0 | 0 | 0 | 0 | 0 | 0 | 104179.9716 | 0 | 0 | 0 | 9596613.099 | 0 | 0 | 0 | 0 | 227411.4952 | 0 | 0 | 0 | 0 | 0 | 0 | 0 | -58137.9447 | 0 | 0 | 0 | 0 | 0 | 0
2016-06-24 16:00 | 0 | 0 | 0 | 0 | 0 | 0 | 780488.1106 | 580705 | 0 | 0 | 0 | 1590161.7825 | 0 | 0 | 0 | 0 | 0 | 0 | 114436.9622 | 0 | 0 | 0 | 9596574.7126 | 0 | 0 | 0 | 0 | 189526.12 | 0 | 0 | 0 | 0 | 0 | 0 | 0 | 10256.9905 | 0 | 0 | 0 | 0 | 0 | 0
2016-06-24 17:00 | 0 | 0 | 0 | 0 | 0 | 0 | 805217.8004 | 602435 | 0 | 0 | 0 | 1817573.2777 | 0 | 0 | 0 | 0 | 0 | 0 | 89808.2674 | 0 | 0 | 0 | 9596536.3263 | 0 | 0 | 0 | 0 | 227411.4952 | 0 | 0 | 0 | 0 | 0 | 0 | 0 | -24628.6948 | 0 | 0 | 0 | 0 | 0 | 0
2016-06-24 18:00 | 0 | 0 | 0 | 0 | 0 | 0 | 800789.4661 | 619693 | 0 | 0 | 0 | 1917510.7856 | 0 | 0 | 0 | 0 | 0 | 0 | 170967.2255 | 0 | 0 | 0 | 9596497.9401 | 0 | 0 | 0 | 0 | 99937.5079 | 0 | 0 | 0 | 0 | 0 | 0 | 0 | 81158.9582 | 0 | 0 | 0 | 0 | 0 | 0
2016-06-24 19:00 | 0 | 0 | 0 | 0 | 0 | 0 | 788994.6916 | 630709 | 0 | 0 | 0 | 2144922.2808 | 0 | 0 | 0 | 0 | 0 | 0 | 101841.4219 | 0 | 0 | 0 | 9596459.5541 | 0 | 0 | 0 | 0 | 227411.4952 | 0 | 0 | 0 | 0 | 0 | 0 | 0 | -69125.8036 | 0 | 0 | 0 | 0 | 0 | 0
2016-06-24 20:00 | 0 | 0 | 0 | 0 | 0 | 0 | 775879.8921 | 638495 | 0 | 0 | 0 | 2201148.2147 | 0 | 0 | 0 | 0 | 0 | 0 | 183000.3801 | 0 | 0 | 0 | 9596421.1683 | 0 | 0 | 0 | 0 | 56225.9339 | 0 | 0 | 0 | 0 | 0 | 0 | 0 | 81158.9582 | 0 | 0 | 0 | 0 | 0 | 0
2016-06-24 21:00 | 0 | 0 | 0 | 0 | 0 | 0 | 753796.9653 | 640690 | 0 | 0 | 0 | 2314255.18 | 0 | 0 | 0 | 0 | 0 | 0 | 183000.3801 | 0 | 0 | 0 | 9596382.7826 | 0 | 0 | 0 | 0 | 113106.9653 | 0 | 0 | 0 | 0 | 0 | 0 | 0 | 0 | 0 | 0 | 0 | 0 | 0 | 0
2016-06-24 22:00 | 0 | 0 | 0 | 0 | 0 | 0 | 712010.1427 | 633972 | 0 | 0 | 0 | 2407380.644 | 0 | 0 | 0 | 0 | 0 | 0 | 167913.0588 | 0 | 0 | 0 | 9596344.3971 | 0 | 0 | 0 | 0 | 93125.464 | 0 | 0 | 0 | 0 | 0 | 0 | 0 | -15087.3213 | 0 | 0 | 0 | 0 | 0 | 0
2016-06-24 23:00 | 0 | 0 | 0 | 0 | 0 | 0 | 634018.3213 | 618931 | 0 | 0 | 0 | 2407380.644 | 0 | 0 | 0 | 0 | 0 | 0 | 183000.3801 | 0 | 0 | 0 | 9596306.0117 | 0 | 0 | 0 | 0 | 0 | 0 | 0 | 0 | 0 | 0 | 0 | 0 | 15087.3213 | 0 | 0 | 0 | 0 | 0 | 0
2016-06-25 | 0 | 0 | 0 | 0 | 0 | 0 | 498044.8928 | 599867 | 0 | 0 | 0 | 2305558.5369 | 0 | 0 | 0 | 0 | 0 | 0 | 183000.3801 | 0 | 0 | 0 | 9596267.6265 | 0 | 0 | 0 | 0 | -101822.1072 | 0 | 0 | 0 | 0 | 0 | 0 | 0 | 0 | 0 | 0 | 0 | 0 | 0 | 0
2016-06-25 01:00 | 0 | 0 | 0 | 0 | 0 | 0 | 295091.6352 | 582333 | 0 | 0 | 0 | 2078147.0417 | 0 | 0 | 0 | 0 | 0 | 0 | 123170.5105 | 0 | 0 | 0 | 9596229.2414 | 0 | 0 | 0 | 0 | -227411.4952 | 0 | 0 | 0 | 0 | 0 | 0 | 0 | -59829.8696 | 0 | 0 | 0 | 0 | 0 | 0
2016-06-25 02:00 | 0 | 0 | 0 | 0 | 0 | 347791.8947 | 41612.4797 | 556986 | 0 | 0 | 0 | 1850735.5465 | 0 | 0 | 0 | 0 | 0 | 0 | 183000.3801 | 0 | 0 | 0 | 9596190.8565 | 0 | 0 | 0 | 0 | -227411.4952 | 0 | 0 | 0 | 0 | 0 | 0 | 0 | 59829.8696 | 0 | 0 | 0 | 0 | 0 | 0
2016-06-25 03:00 | 0 | 0 | 0 | 0 | 0 | 214873.7697 | 3.777 | 523448 | 0 | 0 | 0 | 1623324.0513 | 0 | 0 | 0 | 0 | 0 | 0 | 101841.4219 | 0 | 0 | 0 | 9596152.4717 | 0 | 0 | 0 | 0 | -227411.4952 | 0 | 0 | 0 | 0 | 0 | 0 | 0 | -81158.9582 | 0 | 0 | 0 | 0 | 0 | 0
2016-06-25 04:00 | 0 | 0 | 0 | 0 | 0 | 342486.463 | 0 | 488739 | 0 | 0 | 0 | 1395912.5561 | 0 | 0 | 0 | 0 | 0 | 0 | 183000.3801 | 0 | 0 | 0 | 9596114.0871 | 0 | 0 | 0 | 0 | -227411.4952 | 0 | 0 | 0 | 0 | 0 | 0 | 0 | 81158.9582 | 0 | 0 | 0 | 0 | 0 | 0
2016-06-25 05:00 | 0 | 0 | 0 | 0 | 0 | 231348.5048 | 0 | 458760 | 0 | 0 | 0 | 1168501.0609 | 0 | 0 | 0 | 0 | 0 | 0 | 183000.3801 | 0 | 0 | 0 | 9596075.7027 | 0 | 0 | 0 | 0 | -227411.4952 | 0 | 0 | 0 | 0 | 0 | 0 | 0 | 0 | 0 | 0 | 0 | 0 | 0 | 0
2016-06-25 06:00 | 0 | 0 | 0 | 0 | 0 | 125795.5466 | 0 | 434366 | 0 | 0 | 0 | 941089.5657 | 0 | 0 | 0 | 0 | 0 | 0 | 101841.4219 | 0 | 0 | 0 | 9596037.3184 | 0 | 0 | 0 | 0 | -227411.4952 | 0 | 0 | 0 | 0 | 0 | 0 | 0 | -81158.9582 | 0 | 0 | 0 | 0 | 0 | 0
2016-06-25 07:00 | 0 | 0 | 0 | 0 | 0 | 465143.3732 | 0 | 415428 | 0 | 0 | 0 | 909645.9808 | 0 | 0 | 0 | 0 | 0 | 0 | 183000.3801 | 0 | 0 | 0 | 9595998.9342 | 0 | 0 | 0 | 0 | -31443.585 | 0 | 0 | 0 | 0 | 0 | 0 | 0 | 81158.9582 | 0 | 0 | 0 | 0 | 0 | 0
2016-06-25 08:00 | 0 | 0 | 0 | 0 | 0 | 176062.5048 | 0 | 403474 | 0 | 0 | 0 | 682234.4856 | 0 | 0 | 0 | 0 | 0 | 0 | 183000.3801 | 0 | 0 | 0 | 9595960.5502 | 0 | 0 | 0 | 0 | -227411.4952 | 0 | 0 | 0 | 0 | 0 | 0 | 0 | 0 | 0 | 0 | 0 | 0 | 0 | 0
2016-06-25 09:00 | 0 | 0 | 0 | 0 | 0 | 89635.5466 | 0 | 398206 | 0 | 0 | 0 | 454822.9904 | 0 | 0 | 0 | 0 | 0 | 0 | 101841.4219 | 0 | 0 | 0 | 9595922.1664 | 0 | 0 | 0 | 0 | -227411.4952 | 0 | 0 | 0 | 0 | 0 | 0 | 0 | -81158.9582 | 0 | 0 | 0 | 0 | 0 | 0
2016-06-25 10:00 | 0 | 0 | 0 | 0 | 0 | 148343.0411 | 0 | 396437 | 0 | 0 | 0 | 227411.4952 | 0 | 0 | 0 | 0 | 0 | 0 | 81158.9582 | 0 | 0 | 0 | 9595883.7827 | 0 | 0 | 0 | 0 | -227411.4952 | 0 | 0 | 0 | 0 | 0 | 0 | 0 | -20682.4637 | 0 | 0 | 0 | 0 | 0 | 0
2016-06-25 11:00 | 0 | 0 | 0 | 0 | 0 | 97630.8039 | 9.7428 | 406211 | 0 | 0 | 0 | 0 | 0 | 0 | 0 | 0 | 0 | 0 | 0 | 0 | 0 | 0 | 9595845.3992 | 0 | 0 | 0 | 0 | -227411.4952 | 0 | 0 | 0 | 0 | 0 | 0 | 0 | -81158.9582 | 0 | 0 | 0 | 0 | 0 | 0
2016-06-25 12:00 | 0 | 0 | 0 | 0 | 0 | 468950.7972 | 107691.752 | 429393 | 0 | 0 | 0 | 147249.5492 | 0 | 0 | 0 | 0 | 0 | 0 | 0 | 0 | 0 | 0 | 9595807.0158 | 0 | 0 | 0 | 0 | 147249.5492 | 0 | 0 | 0 | 0 | 0 | 0 | 0 | 0 | 0 | 0 | 0 | 0 | 0 | 0
2016-06-25 13:00 | 0 | 0 | 0 | 0 | 0 | 259199.6311 | 428488.8641 | 460277 | 0 | 0 | 0 | 374661.0444 | 0 | 0 | 0 | 0 | 0 | 0 | 0 | 0 | 0 | 0 | 9595768.6325 | 0 | 0 | 0 | 0 | 227411.4952 | 0 | 0 | 0 | 0 | 0 | 0 | 0 | 0 | 0 | 0 | 0 | 0 | 0 | 0
2016-06-25 14:00 | 0 | 0 | 0 | 0 | 0 | 0 | 632622.1163 | 496302 | 0 | 0 | 0 | 429822.2025 | 0 | 0 | 0 | 0 | 0 | 0 | 81158.9582 | 0 | 0 | 0 | 9595730.2495 | 0 | 0 | 0 | 0 | 55161.1581 | 0 | 0 | 0 | 0 | 0 | 0 | 0 | 81158.9582 | 0 | 0 | 0 | 0 | 0 | 0
2016-06-25 15:00 | 0 | 0 | 0 | 0 | 0 | 101061.9064 | 737046.5469 | 529538 | 0 | 0 | 0 | 657233.6977 | 0 | 0 | 0 | 0 | 0 | 0 | 162317.9163 | 0 | 0 | 0 | 9595691.8666 | 0 | 0 | 0 | 0 | 227411.4952 | 0 | 0 | 0 | 0 | 0 | 0 | 0 | 81158.9582 | 0 | 0 | 0 | 0 | 0 | 0
2016-06-25 16:00 | 0 | 0 | 0 | 0 | 0 | 0 | 787815.8219 | 556540 | 0 | 0 | 0 | 884645.1929 | 0 | 0 | 0 | 0 | 0 | 0 | 166182.2431 | 0 | 0 | 0 | 9595653.4838 | 0 | 0 | 0 | 0 | 227411.4952 | 0 | 0 | 0 | 0 | 0 | 0 | 0 | 3864.3267 | 0 | 0 | 0 | 0 | 0 | 0
2016-06-25 17:00 | 0 | 0 | 0 | 0 | 0 | 0 | 803603.9424 | 577439 | 0 | 0 | 0 | 1112056.6881 | 0 | 0 | 0 | 0 | 0 | 0 | 164935.6903 | 0 | 0 | 0 | 9595615.1012 | 0 | 0 | 0 | 0 | 227411.4952 | 0 | 0 | 0 | 0 | 0 | 0 | 0 | -1246.5528 | 0 | 0 | 0 | 0 | 0 | 0
2016-06-25 18:00 | 0 | 0 | 0 | 0 | 0 | 0 | 799521.1868 | 594128 | 0 | 0 | 0 | 1339468.1833 | 0 | 0 | 0 | 0 | 0 | 0 | 142917.3819 | 0 | 0 | 0 | 9595576.7187 | 0 | 0 | 0 | 0 | 227411.4952 | 0 | 0 | 0 | 0 | 0 | 0 | 0 | -22018.3084 | 0 | 0 | 0 | 0 | 0 | 0
2016-06-25 19:00 | 0 | 0 | 0 | 0 | 0 | 0 | 783229.4662 | 607626 | 0 | 0 | 0 | 1566879.6785 | 0 | 0 | 0 | 0 | 0 | 0 | 91109.3528 | 0 | 0 | 0 | 9595538.3364 | 0 | 0 | 0 | 0 | 227411.4952 | 0 | 0 | 0 | 0 | 0 | 0 | 0 | -51808.029 | 0 | 0 | 0 | 0 | 0 | 0
2016-06-25 20:00 | 0 | 0 | 0 | 0 | 0 | 89677.3641 | 766435.2002 | 617969 | 0 | 0 | 0 | 1794291.1736 | 0 | 0 | 0 | 0 | 0 | 0 | 101841.4219 | 0 | 0 | 0 | 9595499.9543 | 0 | 0 | 0 | 0 | 227411.4952 | 0 | 0 | 0 | 0 | 0 | 0 | 0 | 10732.0691 | 0 | 0 | 0 | 0 | 0 | 0
2016-06-25 21:00 | 0 | 0 | 0 | 0 | 0 | 191353.064 | 739535.3893 | 622318 | 0 | 0 | 0 | 2021702.6688 | 0 | 0 | 0 | 0 | 0 | 0 | 183000.3801 | 0 | 0 | 0 | 9595461.5723 | 0 | 0 | 0 | 0 | 227411.4952 | 0 | 0 | 0 | 0 | 0 | 0 | 0 | 81158.9582 | 0 | 0 | 0 | 0 | 0 | 0
2016-06-25 22:00 | 0 | 0 | 0 | 0 | 0 | 75000.2928 | 690052.2442 | 618800 | 0 | 0 | 0 | 2249114.164 | 0 | 0 | 0 | 0 | 0 | 0 | 101841.4219 | 0 | 0 | 0 | 9595423.1904 | 0 | 0 | 0 | 0 | 227411.4952 | 0 | 0 | 0 | 0 | 0 | 0 | 0 | -81158.9582 | 0 | 0 | 0 | 0 | 0 | 0
2016-06-25 23:00 | 0 | 0 | 0 | 0 | 0 | 0 | 607486.1738 | 606976 | 0 | 0 | 0 | 2330783.296 | 0 | 0 | 0 | 0 | 0 | 0 | 20682.4637 | 0 | 0 | 0 | 9595384.8087 | 0 | 0 | 0 | 0 | 81669.132 | 0 | 0 | 0 | 0 | 0 | 0 | 0 | -81158.9582 | 0 | 0 | 0 | 0 | 0 | 0
2016-06-26 | 0 | 0 | 0 | 0 | 0 | 0 | 482556.7513 | 589083 | 0 | 0 | 0 | 2224257.0473 | 0 | 0 | 0 | 0 | 0 | 0 | 20682.4637 | 0 | 0 | 0 | 9595346.4272 | 0 | 0 | 0 | 0 | -106526.2487 | 0 | 0 | 0 | 0 | 0 | 0 | 0 | 0 | 0 | 0 | 0 | 0 | 0 | 0
2016-06-26 01:00 | 0 | 0 | 0 | 0 | 0 | 268919.6879 | 292773.2009 | 574644 | 0 | 0 | 0 | 2130146.9779 | 0 | 0 | 0 | 0 | 0 | 0 | 101841.4219 | 0 | 0 | 0 | 9595308.0458 | 0 | 0 | 0 | 0 | -94110.0694 | 0 | 0 | 0 | 0 | 0 | 0 | 0 | 81158.9582 | 0 | 0 | 0 | 0 | 0 | 0
2016-06-26 02:00 | 0 | 0 | 0 | 0 | 0 | 351503.9903 | 53819.4727 | 551576 | 0 | 0 | 0 | 1902735.4827 | 0 | 0 | 0 | 0 | 0 | 0 | 183000.3801 | 0 | 0 | 0 | 9595269.6646 | 0 | 0 | 0 | 0 | -227411.4952 | 0 | 0 | 0 | 0 | 0 | 0 | 0 | 81158.9582 | 0 | 0 | 0 | 0 | 0 | 0
2016-06-26 03:00 | 0 | 0 | 0 | 0 | 0 | 583267.7139 | 3.2883 | 519032 | 0 | 0 | 0 | 1966974.4849 | 0 | 0 | 0 | 0 | 0 | 0 | 183000.3801 | 0 | 0 | 0 | 9595231.2835 | 0 | 0 | 0 | 0 | 64239.0022 | 0 | 0 | 0 | 0 | 0 | 0 | 0 | 0 | 0 | 0 | 0 | 0 | 0 | 0
2016-06-26 04:00 | 0 | 0 | 0 | 0 | 0 | 177819.5466 | 0 | 486390 | 0 | 0 | 0 | 1739562.9897 | 0 | 0 | 0 | 0 | 0 | 0 | 101841.4219 | 0 | 0 | 0 | 9595192.9026 | 0 | 0 | 0 | 0 | -227411.4952 | 0 | 0 | 0 | 0 | 0 | 0 | 0 | -81158.9582 | 0 | 0 | 0 | 0 | 0 | 0
2016-06-26 05:00 | 0 | 0 | 0 | 0 | 0 | 312776.463 | 0 | 459029 | 0 | 0 | 0 | 1512151.4945 | 0 | 0 | 0 | 0 | 0 | 0 | 183000.3801 | 0 | 0 | 0 | 9595154.5218 | 0 | 0 | 0 | 0 | -227411.4952 | 0 | 0 | 0 | 0 | 0 | 0 | 0 | 81158.9582 | 0 | 0 | 0 | 0 | 0 | 0
2016-06-26 06:00 | 0 | 0 | 0 | 0 | 0 | 447324.9865 | 0 | 434515 | 0 | 0 | 0 | 1606120.4392 | 0 | 0 | 0 | 0 | 0 | 0 | 101841.4219 | 0 | 0 | 0 | 9595116.1412 | 0 | 0 | 0 | 0 | 93968.9447 | 0 | 0 | 0 | 0 | 0 | 0 | 0 | -81158.9582 | 0 | 0 | 0 | 0 | 0 | 0
2016-06-26 07:00 | 0 | 0 | 0 | 0 | 0 | 421434.1656 | 0 | 415502 | 0 | 0 | 0 | 1530893.6467 | 0 | 0 | 0 | 0 | 0 | 0 | 183000.3801 | 0 | 0 | 0 | 9595077.7607 | 0 | 0 | 0 | 0 | -75226.7926 | 0 | 0 | 0 | 0 | 0 | 0 | 0 | 81158.9582 | 0 | 0 | 0 | 0 | 0 | 0
2016-06-26 08:00 | 0 | 0 | 0 | 0 | 0 | 93547.5466 | 0 | 402118 | 0 | 0 | 0 | 1303482.1515 | 0 | 0 | 0 | 0 | 0 | 0 | 101841.4219 | 0 | 0 | 0 | 9595039.3804 | 0 | 0 | 0 | 0 | -227411.4952 | 0 | 0 | 0 | 0 | 0 | 0 | 0 | -81158.9582 | 0 | 0 | 0 | 0 | 0 | 0
2016-06-26 09:00 | 0 | 0 | 0 | 0 | 0 | 411912.7628 | 0 | 393992 | 0 | 0 | 0 | 1240243.9561 | 0 | 0 | 0 | 0 | 0 | 0 | 183000.3801 | 0 | 0 | 0 | 9595001.0002 | 0 | 0 | 0 | 0 | -63238.1953 | 0 | 0 | 0 | 0 | 0 | 0 | 0 | 81158.9582 | 0 | 0 | 0 | 0 | 0 | 0
2016-06-26 10:00 | 0 | 0 | 0 | 0 | 0 | 161857.5048 | 0 | 389269 | 0 | 0 | 0 | 1012832.461 | 0 | 0 | 0 | 0 | 0 | 0 | 183000.3801 | 0 | 0 | 0 | 9594962.6202 | 0 | 0 | 0 | 0 | -227411.4952 | 0 | 0 | 0 | 0 | 0 | 0 | 0 | 0 | 0 | 0 | 0 | 0 | 0 | 0
2016-06-26 11:00 | 0 | 0 | 0 | 0 | 0 | 345410.3123 | 2.708 | 395323 | 0 | 0 | 0 | 997059.2925 | 0 | 0 | 0 | 0 | 0 | 0 | 148863.5689 | 0 | 0 | 0 | 9594924.2404 | 0 | 0 | 0 | 0 | -15773.1684 | 0 | 0 | 0 | 0 | 0 | 0 | 0 | -34136.8112 | 0 | 0 | 0 | 0 | 0 | 0
2016-06-26 12:00 | 0 | 0 | 0 | 0 | 0 | 230479.8842 | 95045.6089 | 417009 | 0 | 0 | 0 | 986734.7437 | 0 | 0 | 0 | 0 | 0 | 0 | 67704.6107 | 0 | 0 | 0 | 9594885.8607 | 0 | 0 | 0 | 0 | -10324.5488 | 0 | 0 | 0 | 0 | 0 | 0 | 0 | -81158.9582 | 0 | 0 | 0 | 0 | 0 | 0
2016-06-26 13:00 | 0 | 0 | 0 | 0 | 0 | 0 | 421747.7599 | 448690 | 0 | 0 | 0 | 878633.5455 | 0 | 0 | 0 | 0 | 0 | 0 | 148863.5689 | 0 | 0 | 0 | 9594847.4811 | 0 | 0 | 0 | 0 | -108101.1983 | 0 | 0 | 0 | 0 | 0 | 0 | 0 | 81158.9582 | 0 | 0 | 0 | 0 | 0 | 0
2016-06-26 14:00 | 0 | 0 | 0 | 0 | 0 | 0 | 587742.6471 | 482510 | 0 | 0 | 0 | 1065025.1508 | 0 | 0 | 0 | 0 | 0 | 0 | 67704.6107 | 0 | 0 | 0 | 9594809.1017 | 0 | 0 | 0 | 0 | 186391.6053 | 0 | 0 | 0 | 0 | 0 | 0 | 0 | -81158.9582 | 0 | 0 | 0 | 0 | 0 | 0
2016-06-26 15:00 | 0 | 0 | 0 | 0 | 0 | 0 | 695995.3482 | 515606 | 0 | 0 | 0 | 1292436.6459 | 0 | 0 | 0 | 0 | 0 | 0 | 20682.4637 | 0 | 0 | 0 | 9594770.7225 | 0 | 0 | 0 | 0 | 227411.4952 | 0 | 0 | 0 | 0 | 0 | 0 | 0 | -47022.147 | 0 | 0 | 0 | 0 | 0 | 0
2016-06-26 16:00 | 0 | 0 | 0 | 0 | 0 | 107754.4305 | 745968.0229 | 545152 | 0 | 0 | 0 | 1519848.1411 | 0 | 0 | 0 | 0 | 0 | 0 | 101841.4219 | 0 | 0 | 0 | 9594732.3434 | 0 | 0 | 0 | 0 | 227411.4952 | 0 | 0 | 0 | 0 | 0 | 0 | 0 | 81158.9582 | 0 | 0 | 0 | 0 | 0 | 0
2016-06-26 17:00 | 0 | 0 | 0 | 0 | 0 | 0 | 758940.649 | 569377 | 0 | 0 | 0 | 1628252.832 | 0 | 0 | 0 | 0 | 0 | 0 | 183000.3801 | 0 | 0 | 0 | 9594693.9645 | 0 | 0 | 0 | 0 | 108404.6908 | 0 | 0 | 0 | 0 | 0 | 0 | 0 | 81158.9582 | 0 | 0 | 0 | 0 | 0 | 0
2016-06-26 18:00 | 0 | 0 | 0 | 0 | 0 | 0 | 752288.532 | 587630 | 0 | 0 | 0 | 1813593.8277 | 0 | 0 | 0 | 0 | 0 | 0 | 162317.9163 | 0 | 0 | 0 | 9594655.5857 | 0 | 0 | 0 | 0 | 185340.9957 | 0 | 0 | 0 | 0 | 0 | 0 | 0 | -20682.4637 | 0 | 0 | 0 | 0 | 0 | 0
2016-06-26 19:00 | 0 | 0 | 0 | 0 | 0 | 0 | 736694.1605 | 600551 | 0 | 0 | 0 | 2030895.9464 | 0 | 0 | 0 | 0 | 0 | 0 | 81158.9582 | 0 | 0 | 0 | 9594617.2071 | 0 | 0 | 0 | 0 | 217302.1187 | 0 | 0 | 0 | 0 | 0 | 0 | 0 | -81158.9582 | 0 | 0 | 0 | 0 | 0 | 0
2016-06-26 20:00 | 0 | 0 | 0 | 0 | 0 | 0 | 721202.0333 | 611011 | 0 | 0 | 0 | 2059928.0215 | 0 | 0 | 0 | 0 | 0 | 0 | 162317.9163 | 0 | 0 | 0 | 9594578.8286 | 0 | 0 | 0 | 0 | 29032.0751 | 0 | 0 | 0 | 0 | 0 | 0 | 0 | 81158.9582 | 0 | 0 | 0 | 0 | 0 | 0
2016-06-26 21:00 | 0 | 0 | 0 | 0 | 0 | 0 | 696577.3762 | 618377 | 0 | 0 | 0 | 2219287.3559 | 0 | 0 | 0 | 0 | 0 | 0 | 81158.9582 | 0 | 0 | 0 | 9594540.4503 | 0 | 0 | 0 | 0 | 159359.3344 | 0 | 0 | 0 | 0 | 0 | 0 | 0 | -81158.9582 | 0 | 0 | 0 | 0 | 0 | 0
2016-06-26 22:00 | 0 | 0 | 0 | 0 | 0 | 0 | 658414.7845 | 617665 | 0 | 0 | 0 | 2341196.0986 | 0 | 0 | 0 | 0 | 0 | 0 | 0 | 0 | 0 | 0 | 9594502.0722 | 0 | 0 | 0 | 0 | 121908.7427 | 0 | 0 | 0 | 0 | 0 | 0 | 0 | -81158.9582 | 0 | 0 | 0 | 0 | 0 | 0
2016-06-26 23:00 | 0 | 0 | 0 | 0 | 0 | 0 | 589328.7886 | 607496 | 0 | 0 | 0 | 2241869.929 | 0 | 0 | 0 | 0 | 0 | 0 | 81158.9582 | 0 | 0 | 0 | 9594463.6941 | 0 | 0 | 0 | 0 | -99326.1696 | 0 | 0 | 0 | 0 | 0 | 0 | 0 | 81158.9582 | 0 | 0 | 0 | 0 | 0 | 0
2016-06-27 | 0 | 0 | 0 | 0 | 0 | 313493.3092 | 456364.1769 | 592599 | 0 | 0 | 0 | 2337969.457 | 0 | 0 | 0 | 0 | 0 | 0 | 162317.9163 | 0 | 0 | 0 | 9594425.3163 | 0 | 0 | 0 | 0 | 96099.528 | 0 | 0 | 0 | 0 | 0 | 0 | 0 | 81158.9582 | 0 | 0 | 0 | 0 | 0 | 0
2016-06-27 01:00 | 0 | 0 | 0 | 0 | 0 | 365860.1456 | 279865.8525 | 578817 | 0 | 0 | 0 | 2407380.644 | 0 | 0 | 0 | 0 | 0 | 0 | 159815.7274 | 0 | 0 | 0 | 9594386.9386 | 0 | 0 | 0 | 0 | 69411.1871 | 0 | 0 | 0 | 0 | 0 | 0 | 0 | -2502.189 | 0 | 0 | 0 | 0 | 0 | 0
2016-06-27 02:00 | 0 | 0 | 0 | 0 | 0 | 444431.0312 | 52176.6633 | 554582 | 0 | 0 | 0 | 2407380.644 | 0 | 0 | 0 | 0 | 0 | 0 | 101841.4219 | 0 | 0 | 0 | 9594348.561 | 0 | 0 | 0 | 0 | 0 | 0 | 0 | 0 | 0 | 0 | 0 | 0 | -57974.3055 | 0 | 0 | 0 | 0 | 0 | 0
2016-06-27 03:00 | 0 | 0 | 0 | 0 | 0 | 470937.9578 | 2.3517 | 522357 | 0 | 0 | 0 | 2274804.9954 | 0 | 0 | 0 | 0 | 0 | 0 | 183000.3801 | 0 | 0 | 0 | 9594310.1836 | 0 | 0 | 0 | 0 | -132575.6487 | 0 | 0 | 0 | 0 | 0 | 0 | 0 | 81158.9582 | 0 | 0 | 0 | 0 | 0 | 0
2016-06-27 04:00 | 0 | 0 | 0 | 0 | 0 | 457081.4745 | 0 | 487380 | 0 | 0 | 0 | 2325665.4281 | 0 | 0 | 0 | 0 | 0 | 0 | 101841.4219 | 0 | 0 | 0 | 9594271.8064 | 0 | 0 | 0 | 0 | 50860.4327 | 0 | 0 | 0 | 0 | 0 | 0 | 0 | -81158.9582 | 0 | 0 | 0 | 0 | 0 | 0
2016-06-27 05:00 | 0 | 0 | 0 | 0 | 0 | 422278.4632 | 0 | 457889 | 0 | 0 | 0 | 2371213.8495 | 0 | 0 | 0 | 0 | 0 | 0 | 20682.4637 | 0 | 0 | 0 | 9594233.4293 | 0 | 0 | 0 | 0 | 45548.4214 | 0 | 0 | 0 | 0 | 0 | 0 | 0 | -81158.9582 | 0 | 0 | 0 | 0 | 0 | 0
2016-06-27 06:00 | 0 | 0 | 0 | 0 | 0 | 379068.1925 | 0 | 434252 | 0 | 0 | 0 | 2234871.0838 | 0 | 0 | 0 | 0 | 0 | 0 | 101841.4219 | 0 | 0 | 0 | 9594195.0524 | 0 | 0 | 0 | 0 | -136342.7657 | 0 | 0 | 0 | 0 | 0 | 0 | 0 | 81158.9582 | 0 | 0 | 0 | 0 | 0 | 0
2016-06-27 07:00 | 0 | 0 | 0 | 0 | 0 | 108957.5466 | 0 | 417528 | 0 | 0 | 0 | 2007459.5886 | 0 | 0 | 0 | 0 | 0 | 0 | 20682.4637 | 0 | 0 | 0 | 9594156.6756 | 0 | 0 | 0 | 0 | -227411.4952 | 0 | 0 | 0 | 0 | 0 | 0 | 0 | -81158.9582 | 0 | 0 | 0 | 0 | 0 | 0
2016-06-27 08:00 | 0 | 0 | 0 | 0 | 0 | 296319.7019 | 0 | 409693 | 0 | 0 | 0 | 1812927.3323 | 0 | 0 | 0 | 0 | 0 | 0 | 101841.4219 | 0 | 0 | 0 | 9594118.299 | 0 | 0 | 0 | 0 | -194532.2563 | 0 | 0 | 0 | 0 | 0 | 0 | 0 | 81158.9582 | 0 | 0 | 0 | 0 | 0 | 0
2016-06-27 09:00 | 0 | 0 | 0 | 0 | 0 | 242456.8098 | 0 | 412485 | 0 | 0 | 0 | 1585515.8371 | 0 | 0 | 0 | 0 | 0 | 0 | 159224.7269 | 0 | 0 | 0 | 9594079.9225 | 0 | 0 | 0 | 0 | -227411.4952 | 0 | 0 | 0 | 0 | 0 | 0 | 0 | 57383.3049 | 0 | 0 | 0 | 0 | 0 | 0
2016-06-27 10:00 | 0 | 0 | 0 | 0 | 0 | 221624.158 | 0 | 425260 | 0 | 0 | 0 | 1358104.3419 | 0 | 0 | 0 | 0 | 0 | 0 | 183000.3801 | 0 | 0 | 0 | 9594041.5462 | 0 | 0 | 0 | 0 | -227411.4952 | 0 | 0 | 0 | 0 | 0 | 0 | 0 | 23775.6532 | 0 | 0 | 0 | 0 | 0 | 0
2016-06-27 11:00 | 0 | 0 | 0 | 0 | 0 | 157488.9643 | 13.8455 | 445867 | 0 | 0 | 0 | 1150899.11 | 0 | 0 | 0 | 0 | 0 | 0 | 101841.4219 | 0 | 0 | 0 | 9594003.17 | 0 | 0 | 0 | 0 | -207205.2319 | 0 | 0 | 0 | 0 | 0 | 0 | 0 | -81158.9582 | 0 | 0 | 0 | 0 | 0 | 0
2016-06-27 12:00 | 0 | 0 | 0 | 0 | 0 | 30129.114 | 134647.4326 | 473347 | 0 | 0 | 0 | 923487.6148 | 0 | 0 | 0 | 0 | 0 | 0 | 20682.4637 | 0 | 0 | 0 | 9593964.794 | 0 | 0 | 0 | 0 | -227411.4952 | 0 | 0 | 0 | 0 | 0 | 0 | 0 | -81158.9582 | 0 | 0 | 0 | 0 | 0 | 0
2016-06-27 13:00 | 0 | 0 | 0 | 0 | 0 | 94281.6829 | 442250.8389 | 505702 | 0 | 0 | 0 | 975000.6003 | 0 | 0 | 0 | 0 | 0 | 0 | 0 | 0 | 0 | 0 | 9593926.4181 | 0 | 0 | 0 | 0 | 51512.9855 | 0 | 0 | 0 | 0 | 0 | 0 | 0 | -20682.4637 | 0 | 0 | 0 | 0 | 0 | 0
2016-06-27 14:00 | 0 | 0 | 0 | 0 | 0 | 0 | 616316.1124 | 541134 | 0 | 0 | 0 | 969023.7545 | 0 | 0 | 0 | 0 | 0 | 0 | 81158.9582 | 0 | 0 | 0 | 9593888.0424 | 0 | 0 | 0 | 0 | -5976.8458 | 0 | 0 | 0 | 0 | 0 | 0 | 0 | 81158.9582 | 0 | 0 | 0 | 0 | 0 | 0
2016-06-27 15:00 | 0 | 0 | 0 | 0 | 0 | 0 | 720052.0051 | 575398 | 0 | 0 | 0 | 1194836.7178 | 0 | 0 | 0 | 0 | 0 | 0 | 0 | 0 | 0 | 0 | 9593849.6669 | 0 | 0 | 0 | 0 | 225812.9633 | 0 | 0 | 0 | 0 | 0 | 0 | 0 | -81158.9582 | 0 | 0 | 0 | 0 | 0 | 0
2016-06-27 16:00 | 0 | 0 | 0 | 0 | 0 | 116875.7066 | 763445.2662 | 605106 | 0 | 0 | 0 | 1422248.213 | 0 | 0 | 0 | 0 | 0 | 0 | 47803.4776 | 0 | 0 | 0 | 9593811.2915 | 0 | 0 | 0 | 0 | 227411.4952 | 0 | 0 | 0 | 0 | 0 | 0 | 0 | 47803.4776 | 0 | 0 | 0 | 0 | 0 | 0
2016-06-27 17:00 | 0 | 0 | 0 | 0 | 0 | 116475.9017 | 781284.3057 | 630216 | 0 | 0 | 0 | 1649659.7082 | 0 | 0 | 0 | 0 | 0 | 0 | 87936.1898 | 0 | 0 | 0 | 9593772.9162 | 0 | 0 | 0 | 0 | 227411.4952 | 0 | 0 | 0 | 0 | 0 | 0 | 0 | 40132.7122 | 0 | 0 | 0 | 0 | 0 | 0
2016-06-27 18:00 | 0 | 0 | 0 | 0 | 0 | 115017.969 | 776510.7877 | 649665 | 0 | 0 | 0 | 1810364.5067 | 0 | 0 | 0 | 0 | 0 | 0 | 169095.148 | 0 | 0 | 0 | 9593734.5412 | 0 | 0 | 0 | 0 | 160704.7985 | 0 | 0 | 0 | 0 | 0 | 0 | 0 | 81158.9582 | 0 | 0 | 0 | 0 | 0 | 0
2016-06-27 19:00 | 0 | 0 | 0 | 0 | 0 | 112661.745 | 765236.6596 | 662709 | 0 | 0 | 0 | 2011648.6791 | 0 | 0 | 0 | 0 | 0 | 0 | 183000.3801 | 0 | 0 | 0 | 9593696.1662 | 0 | 0 | 0 | 0 | 201284.1725 | 0 | 0 | 0 | 0 | 0 | 0 | 0 | 13905.2321 | 0 | 0 | 0 | 0 | 0 | 0
2016-06-27 20:00 | 0 | 0 | 0 | 0 | 0 | 111161.343 | 755149.9203 | 670215 | 0 | 0 | 0 | 2207744.9424 | 0 | 0 | 0 | 0 | 0 | 0 | 183000.3801 | 0 | 0 | 0 | 9593657.7914 | 0 | 0 | 0 | 0 | 196096.2633 | 0 | 0 | 0 | 0 | 0 | 0 | 0 | 0 | 0 | 0 | 0 | 0 | 0 | 0
2016-06-27 21:00 | 0 | 0 | 0 | 0 | 0 | 21054.404 | 735676.1079 | 671047 | 0 | 0 | 0 | 2293428.4542 | 0 | 0 | 0 | 0 | 0 | 0 | 183000.3801 | 0 | 0 | 0 | 9593619.4168 | 0 | 0 | 0 | 0 | 85683.5118 | 0 | 0 | 0 | 0 | 0 | 0 | 0 | 0 | 0 | 0 | 0 | 0 | 0 | 0
2016-06-27 22:00 | 0 | 0 | 0 | 0 | 0 | 0 | 698060.4508 | 663408 | 0 | 0 | 0 | 2328080.905 | 0 | 0 | 0 | 0 | 0 | 0 | 183000.3801 | 0 | 0 | 0 | 9593581.0423 | 0 | 0 | 0 | 0 | 34652.4508 | 0 | 0 | 0 | 0 | 0 | 0 | 0 | 0 | 0 | 0 | 0 | 0 | 0 | 0
2016-06-27 23:00 | 0 | 0 | 0 | 0 | 0 | 114912.5798 | 613785.1592 | 649398 | 0 | 0 | 0 | 2407380.644 | 0 | 0 | 0 | 0 | 0 | 0 | 183000.3801 | 0 | 0 | 0 | 9593542.668 | 0 | 0 | 0 | 0 | 79299.739 | 0 | 0 | 0 | 0 | 0 | 0 | 0 | 0 | 0 | 0 | 0 | 0 | 0 | 0
2016-06-28 | 0 | 0 | 0 | 0 | 0 | 139817.1748 | 476033.9618 | 630972 | 0 | 0 | 0 | 2407380.644 | 0 | 0 | 0 | 0 | 0 | 0 | 183000.3801 | 0 | 0 | 0 | 9567433.8398 | 0 | 0 | 0 | 0 | 0 | 0 | 0 | 0 | 0 | 0 | 0 | 0 | 0 | 0 | 0 | 0 | 0 | 26070.454 | 0
2016-06-28 01:00 | 0 | 0 | 0 | 0 | 0 | 238477.9788 | 266726.7378 | 611553 | 0 | 0 | 0 | 2407380.644 | 0 | 0 | 0 | 0 | 0 | 0 | 147736.509 | 0 | 0 | 0 | 9444836.2384 | 0 | 0 | 0 | 0 | 0 | 0 | 0 | 0 | 0 | 0 | 0 | 0 | -35263.8711 | 0 | 0 | 0 | 0 | 122559.3317 | 0
2016-06-28 02:00 | 0 | 0 | 0 | 0 | 0 | 379885.2739 | 40555.403 | 582436 | 0 | 0 | 0 | 2397628.6915 | 0 | 0 | 0 | 0 | 0 | 0 | 66577.5509 | 0 | 0 | 0 | 9322239.1274 | 0 | 0 | 0 | 0 | -9751.9525 | 0 | 0 | 0 | 0 | 0 | 0 | 0 | -81158.9582 | 0 | 0 | 0 | 0 | 122559.3317 | 0
2016-06-28 03:00 | 0 | 0 | 0 | 0 | 0 | 435545.5864 | 2.4942 | 542570 | 0 | 0 | 0 | 2280532.2264 | 0 | 0 | 0 | 0 | 0 | 0 | 147736.509 | 0 | 0 | 0 | 9199642.5067 | 0 | 0 | 0 | 0 | -117096.4651 | 0 | 0 | 0 | 0 | 0 | 0 | 0 | 81158.9582 | 0 | 0 | 0 | 0 | 122559.3317 | 0
2016-06-28 04:00 | 0 | 0 | 0 | 0 | 0 | 420277.872 | 0 | 505108 | 0 | 0 | 0 | 2333364.0616 | 0 | 0 | 0 | 0 | 0 | 0 | 81158.9582 | 0 | 0 | 0 | 9077046.3765 | 0 | 0 | 0 | 0 | 52831.8352 | 0 | 0 | 0 | 0 | 0 | 0 | 0 | -66577.5509 | 0 | 0 | 0 | 0 | 122559.3317 | 0
2016-06-28 05:00 | 0 | 0 | 0 | 0 | 0 | 384486.1284 | 0 | 472652 | 0 | 0 | 0 | 2397441.5605 | 0 | 0 | 0 | 0 | 0 | 0 | 0 | 0 | 0 | 0 | 8954450.7366 | 0 | 0 | 0 | 0 | 64077.4989 | 0 | 0 | 0 | 0 | 0 | 0 | 0 | -81158.9582 | 0 | 0 | 0 | 0 | 122559.3317 | 0
2016-06-28 06:00 | 0 | 0 | 0 | 0 | 0 | 343029.1334 | 0 | 447155 | 0 | 0 | 0 | 2283241.1481 | 0 | 0 | 0 | 0 | 0 | 0 | 81158.9582 | 0 | 0 | 0 | 8831855.5871 | 0 | 0 | 0 | 0 | -114200.4124 | 0 | 0 | 0 | 0 | 0 | 0 | 0 | 81158.9582 | 0 | 0 | 0 | 0 | 122559.3317 | 0
2016-06-28 07:00 | 0 | 0 | 0 | 0 | 0 | 299470.9955 | 0 | 428315 | 0 | 0 | 0 | 2126082.1164 | 0 | 0 | 0 | 0 | 0 | 0 | 162317.9163 | 0 | 0 | 0 | 8740710.0339 | 0 | 0 | 0 | 0 | -157159.0317 | 0 | 0 | 0 | 0 | 0 | 0 | 0 | 81158.9582 | 0 | 0 | 0 | 0 | 91110.2258 | 0
2016-06-28 08:00 | 0 | 0 | 0 | 0 | 0 | 261319.2672 | 0 | 418966 | 0 | 0 | 0 | 1947752.9198 | 0 | 0 | 0 | 0 | 0 | 0 | 183000.3801 | 0 | 0 | 0 | 8740675.0711 | 0 | 0 | 0 | 0 | -178329.1966 | 0 | 0 | 0 | 0 | 0 | 0 | 0 | 20682.4637 | 0 | 0 | 0 | 0 | 0 | 0
2016-06-28 09:00 | 0 | 0 | 0 | 0 | 0 | 218800.5931 | 0 | 421131 | 0 | 0 | 0 | 1745422.5129 | 0 | 0 | 0 | 0 | 0 | 0 | 183000.3801 | 0 | 0 | 0 | 8740640.1084 | 0 | 0 | 0 | 0 | -202330.4069 | 0 | 0 | 0 | 0 | 0 | 0 | 0 | 0 | 0 | 0 | 0 | 0 | 0 | 0
2016-06-28 10:00 | 0 | 0 | 0 | 0 | 0 | 189715.8019 | 0 | 432714 | 0 | 0 | 0 | 1568885.2084 | 0 | 0 | 0 | 0 | 0 | 0 | 116539.4866 | 0 | 0 | 0 | 8740605.1458 | 0 | 0 | 0 | 0 | -176537.3046 | 0 | 0 | 0 | 0 | 0 | 0 | 0 | -66460.8935 | 0 | 0 | 0 | 0 | 0 | 0
2016-06-28 11:00 | 0 | 0 | 0 | 0 | 0 | 155170.9774 | 5.1208 | 450973 | 0 | 0 | 0 | 1341473.7132 | 0 | 0 | 0 | 0 | 0 | 0 | 48154.08 | 0 | 0 | 0 | 8740570.1834 | 0 | 0 | 0 | 0 | -227411.4952 | 0 | 0 | 0 | 0 | 0 | 0 | 0 | -68385.4066 | 0 | 0 | 0 | 0 | 0 | 0
2016-06-28 12:00 | 0 | 0 | 0 | 0 | 0 | 68877.2805 | 128791.1442 | 473234 | 0 | 0 | 0 | 1114062.218 | 0 | 0 | 0 | 0 | 0 | 0 | 0 | 0 | 0 | 0 | 8740535.2211 | 0 | 0 | 0 | 0 | -227411.4952 | 0 | 0 | 0 | 0 | 0 | 0 | 0 | -48154.08 | 0 | 0 | 0 | 0 | 0 | 0
2016-06-28 13:00 | 0 | 0 | 0 | 0 | 0 | 46724.6198 | 406258.5637 | 500024 | 0 | 0 | 0 | 985862.4433 | 0 | 0 | 0 | 0 | 0 | 0 | 81158.9582 | 0 | 0 | 0 | 8740500.259 | 0 | 0 | 0 | 0 | -128199.7747 | 0 | 0 | 0 | 0 | 0 | 0 | 0 | 81158.9582 | 0 | 0 | 0 | 0 | 0 | 0
2016-06-28 14:00 | 0 | 0 | 0 | 0 | 0 | 45669.183 | 587726.853 | 529073 | 0 | 0 | 0 | 1130880.8632 | 0 | 0 | 0 | 0 | 0 | 0 | 40463.5743 | 0 | 0 | 0 | 8740465.297 | 0 | 0 | 0 | 0 | 145018.4199 | 0 | 0 | 0 | 0 | 0 | 0 | 0 | -40695.3839 | 0 | 0 | 0 | 0 | 0 | 0
2016-06-28 15:00 | 0 | 0 | 0 | 0 | 0 | 39850.6764 | 703976.2445 | 556879 | 0 | 0 | 0 | 1358292.3584 | 0 | 0 | 0 | 0 | 0 | 0 | 0 | 0 | 0 | 0 | 8740430.3351 | 0 | 0 | 0 | 0 | 227411.4952 | 0 | 0 | 0 | 0 | 0 | 0 | 0 | -40463.5743 | 0 | 0 | 0 | 0 | 0 | 0
2016-06-28 16:00 | 0 | 0 | 0 | 0 | 0 | 37310.7587 | 752078.3648 | 580836 | 0 | 0 | 0 | 1566845.4819 | 0 | 0 | 0 | 0 | 0 | 0 | 0 | 0 | 0 | 0 | 8740395.3734 | 0 | 0 | 0 | 0 | 208553.1235 | 0 | 0 | 0 | 0 | 0 | 0 | 0 | 0 | 0 | 0 | 0 | 0 | 0 | 0
2016-06-28 17:00 | 0 | 0 | 0 | 0 | 0 | 37858.7881 | 768676.2979 | 601203 | 0 | 0 | 0 | 1772177.5678 | 0 | 0 | 0 | 0 | 0 | 0 | 0 | 0 | 0 | 0 | 8740360.4118 | 0 | 0 | 0 | 0 | 205332.086 | 0 | 0 | 0 | 0 | 0 | 0 | 0 | 0 | 0 | 0 | 0 | 0 | 0 | 0
2016-06-28 18:00 | 0 | 0 | 0 | 0 | 0 | 40585.6706 | 765171.3005 | 616276 | 0 | 0 | 0 | 1880499.5808 | 0 | 0 | 0 | 0 | 0 | 0 | 81158.9582 | 0 | 0 | 0 | 8740325.4504 | 0 | 0 | 0 | 0 | 108322.013 | 0 | 0 | 0 | 0 | 0 | 0 | 0 | 81158.9582 | 0 | 0 | 0 | 0 | 0 | 0
2016-06-28 19:00 | 0 | 0 | 0 | 0 | 0 | 44860.8722 | 753212.5113 | 624529 | 0 | 0 | 0 | 1972885.0061 | 0 | 0 | 0 | 0 | 0 | 0 | 162317.9163 | 0 | 0 | 0 | 8740290.4891 | 0 | 0 | 0 | 0 | 92385.4253 | 0 | 0 | 0 | 0 | 0 | 0 | 0 | 81158.9582 | 0 | 0 | 0 | 0 | 0 | 0
2016-06-28 20:00 | 0 | 0 | 0 | 0 | 0 | 50634.4917 | 738512.4866 | 628520 | 0 | 0 | 0 | 2200296.5013 | 0 | 0 | 0 | 0 | 0 | 0 | 95533.3995 | 0 | 0 | 0 | 8740255.5279 | 0 | 0 | 0 | 0 | 227411.4952 | 0 | 0 | 0 | 0 | 0 | 0 | 0 | -66784.5168 | 0 | 0 | 0 | 0 | 0 | 0
2016-06-28 21:00 | 0 | 0 | 0 | 0 | 0 | 59541.076 | 705098.5663 | 628828 | 0 | 0 | 0 | 2254949.1854 | 0 | 0 | 0 | 0 | 0 | 0 | 176692.3577 | 0 | 0 | 0 | 8740220.5669 | 0 | 0 | 0 | 0 | 54652.6841 | 0 | 0 | 0 | 0 | 0 | 0 | 0 | 81158.9582 | 0 | 0 | 0 | 0 | 0 | 0
2016-06-28 22:00 | 0 | 0 | 0 | 0 | 0 | 72124.742 | 655119.5583 | 621537 | 0 | 0 | 0 | 2354348.4634 | 0 | 0 | 0 | 0 | 0 | 0 | 183000.3801 | 0 | 0 | 0 | 8740185.606 | 0 | 0 | 0 | 0 | 99399.2779 | 0 | 0 | 0 | 0 | 0 | 0 | 0 | 6308.0224 | 0 | 0 | 0 | 0 | 0 | 0
2016-06-28 23:00 | 0 | 0 | 0 | 0 | 0 | 90396.9294 | 570630.2512 | 607995 | 0 | 0 | 0 | 2407380.644 | 0 | 0 | 0 | 0 | 0 | 0 | 183000.3801 | 0 | 0 | 0 | 8740150.6453 | 0 | 0 | 0 | 0 | 53032.1807 | 0 | 0 | 0 | 0 | 0 | 0 | 0 | 0 | 0 | 0 | 0 | 0 | 0 | 0
2016-06-29 | 0 | 0 | 0 | 0 | 0 | 125907.1824 | 430659.5582 | 591546 | 0 | 0 | 0 | 2407380.644 | 0 | 0 | 0 | 0 | 0 | 0 | 183000.3801 | 0 | 0 | 0 | 8679806.6168 | 0 | 0 | 0 | 0 | 0 | 0 | 0 | 0 | 0 | 0 | 0 | 0 | 0 | 0 | 0 | 0 | 0 | 60309.0679 | 0
2016-06-29 01:00 | 0 | 0 | 0 | 0 | 0 | 220460.4398 | 227703.0836 | 574649 | 0 | 0 | 0 | 2372662.0435 | 0 | 0 | 0 | 0 | 0 | 0 | 162317.9163 | 0 | 0 | 0 | 8557212.5659 | 0 | 0 | 0 | 0 | -34718.6006 | 0 | 0 | 0 | 0 | 0 | 0 | 0 | -20682.4637 | 0 | 0 | 0 | 0 | 122559.3317 | 0
2016-06-29 02:00 | 0 | 0 | 0 | 0 | 0 | 346113.3796 | 36958.5557 | 547945 | 0 | 0 | 0 | 2360032.3493 | 0 | 0 | 0 | 0 | 0 | 0 | 81158.9582 | 0 | 0 | 0 | 8434619.0054 | 0 | 0 | 0 | 0 | -12629.6942 | 0 | 0 | 0 | 0 | 0 | 0 | 0 | -81158.9582 | 0 | 0 | 0 | 0 | 122559.3317 | 0
2016-06-29 03:00 | 0 | 0 | 0 | 0 | 0 | 373104.631 | 2.2397 | 513219 | 0 | 0 | 0 | 2372163.5905 | 0 | 0 | 0 | 0 | 0 | 0 | 0 | 0 | 0 | 0 | 8312025.9352 | 0 | 0 | 0 | 0 | 12131.2413 | 0 | 0 | 0 | 0 | 0 | 0 | 0 | -81158.9582 | 0 | 0 | 0 | 0 | 122559.3317 | 0
2016-06-29 04:00 | 0 | 0 | 0 | 0 | 0 | 355185.1322 | 0 | 478698 | 0 | 0 | 0 | 2238576.177 | 0 | 0 | 0 | 0 | 0 | 0 | 81158.9582 | 0 | 0 | 0 | 8189433.3554 | 0 | 0 | 0 | 0 | -133587.4136 | 0 | 0 | 0 | 0 | 0 | 0 | 0 | 81158.9582 | 0 | 0 | 0 | 0 | 122559.3317 | 0
2016-06-29 05:00 | 0 | 0 | 0 | 0 | 0 | 329989.563 | 0 | 449349 | 0 | 0 | 0 | 2271460.1105 | 0 | 0 | 0 | 0 | 0 | 0 | 0 | 0 | 0 | 0 | 8066841.266 | 0 | 0 | 0 | 0 | 32883.9336 | 0 | 0 | 0 | 0 | 0 | 0 | 0 | -81158.9582 | 0 | 0 | 0 | 0 | 122559.3317 | 0
2016-06-29 06:00 | 0 | 0 | 0 | 0 | 0 | 303099.9739 | 0 | 424797 | 0 | 0 | 0 | 2139688.5386 | 0 | 0 | 0 | 0 | 0 | 0 | 81158.9582 | 0 | 0 | 0 | 7944249.667 | 0 | 0 | 0 | 0 | -131771.5719 | 0 | 0 | 0 | 0 | 0 | 0 | 0 | 81158.9582 | 0 | 0 | 0 | 0 | 122559.3317 | 0
2016-06-29 07:00 | 0 | 0 | 0 | 0 | 0 | 281604.6539 | 0 | 407843 | 0 | 0 | 0 | 1974453.4159 | 0 | 0 | 0 | 0 | 0 | 0 | 162317.9163 | 0 | 0 | 0 | 7871524.4735 | 0 | 0 | 0 | 0 | -165235.1228 | 0 | 0 | 0 | 0 | 0 | 0 | 0 | 81158.9582 | 0 | 0 | 0 | 0 | 72693.4164 | 0
2016-06-29 08:00 | 0 | 0 | 0 | 0 | 0 | 263777.4676 | 0 | 399379 | 0 | 0 | 0 | 1818169.4197 | 0 | 0 | 0 | 0 | 0 | 0 | 183000.3801 | 0 | 0 | 0 | 7871492.9874 | 0 | 0 | 0 | 0 | -156283.9962 | 0 | 0 | 0 | 0 | 0 | 0 | 0 | 20682.4637 | 0 | 0 | 0 | 0 | 0 | 0
2016-06-29 09:00 | 0 | 0 | 0 | 0 | 0 | 231593.5848 | 0 | 401264 | 0 | 0 | 0 | 1663123.5361 | 0 | 0 | 0 | 0 | 0 | 0 | 168375.8485 | 0 | 0 | 0 | 7871461.5015 | 0 | 0 | 0 | 0 | -155045.8836 | 0 | 0 | 0 | 0 | 0 | 0 | 0 | -14624.5316 | 0 | 0 | 0 | 0 | 0 | 0
2016-06-29 10:00 | 0 | 0 | 0 | 0 | 0 | 200436.0364 | 0 | 413223 | 0 | 0 | 0 | 1435712.0409 | 0 | 0 | 0 | 0 | 0 | 0 | 183000.3801 | 0 | 0 | 0 | 7871430.0156 | 0 | 0 | 0 | 0 | -227411.4952 | 0 | 0 | 0 | 0 | 0 | 0 | 0 | 14624.5316 | 0 | 0 | 0 | 0 | 0 | 0
2016-06-29 11:00 | 0 | 0 | 0 | 0 | 0 | 156558.0821 | 3.9093 | 432696 | 0 | 0 | 0 | 1240736.9905 | 0 | 0 | 0 | 0 | 0 | 0 | 101841.4219 | 0 | 0 | 0 | 7871398.5299 | 0 | 0 | 0 | 0 | -194975.0504 | 0 | 0 | 0 | 0 | 0 | 0 | 0 | -81158.9582 | 0 | 0 | 0 | 0 | 0 | 0
2016-06-29 12:00 | 0 | 0 | 0 | 0 | 0 | 69848.8226 | 109993.0951 | 456995 | 0 | 0 | 0 | 1013325.4953 | 0 | 0 | 0 | 0 | 0 | 0 | 52099.8348 | 0 | 0 | 0 | 7871367.0443 | 0 | 0 | 0 | 0 | -227411.4952 | 0 | 0 | 0 | 0 | 0 | 0 | 0 | -49741.5871 | 0 | 0 | 0 | 0 | 0 | 0
2016-06-29 13:00 | 0 | 0 | 0 | 0 | 0 | 54595.469 | 373575.8967 | 482516 | 0 | 0 | 0 | 1011080.6959 | 0 | 0 | 0 | 0 | 0 | 0 | 0 | 0 | 0 | 0 | 7871335.5588 | 0 | 0 | 0 | 0 | -2244.7994 | 0 | 0 | 0 | 0 | 0 | 0 | 0 | -52099.8348 | 0 | 0 | 0 | 0 | 0 | 0
2016-06-29 14:00 | 0 | 0 | 0 | 0 | 0 | 62642.3101 | 546277.3516 | 511202 | 0 | 0 | 0 | 1108798.3576 | 0 | 0 | 0 | 0 | 0 | 0 | 0 | 0 | 0 | 0 | 7871304.0735 | 0 | 0 | 0 | 0 | 97717.6617 | 0 | 0 | 0 | 0 | 0 | 0 | 0 | 0 | 0 | 0 | 0 | 0 | 0 | 0
2016-06-29 15:00 | 0 | 0 | 0 | 0 | 0 | 51760.4077 | 641429.79 | 540055 | 0 | 0 | 0 | 1261933.5552 | 0 | 0 | 0 | 0 | 0 | 0 | 0 | 0 | 0 | 0 | 7871272.5883 | 0 | 0 | 0 | 0 | 153135.1977 | 0 | 0 | 0 | 0 | 0 | 0 | 0 | 0 | 0 | 0 | 0 | 0 | 0 | 0
2016-06-29 16:00 | 0 | 0 | 0 | 0 | 0 | 39373.9996 | 693568.3343 | 565473 | 0 | 0 | 0 | 1348243.931 | 0 | 0 | 0 | 0 | 0 | 0 | 81158.9582 | 0 | 0 | 0 | 7871241.1032 | 0 | 0 | 0 | 0 | 86310.3757 | 0 | 0 | 0 | 0 | 0 | 0 | 0 | 81158.9582 | 0 | 0 | 0 | 0 | 0 | 0
2016-06-29 17:00 | 0 | 0 | 0 | 0 | 0 | 32221.8476 | 714278.4317 | 588208 | 0 | 0 | 0 | 1506536.2102 | 0 | 0 | 0 | 0 | 0 | 0 | 81158.9582 | 0 | 0 | 0 | 7871209.6182 | 0 | 0 | 0 | 0 | 158292.2793 | 0 | 0 | 0 | 0 | 0 | 0 | 0 | 0 | 0 | 0 | 0 | 0 | 0 | 0
2016-06-29 18:00 | 0 | 0 | 0 | 0 | 0 | 29332.9621 | 715015.3414 | 607375 | 0 | 0 | 0 | 1724668.4718 | 0 | 0 | 0 | 0 | 0 | 0 | 0 | 0 | 0 | 0 | 7871178.1334 | 0 | 0 | 0 | 0 | 218132.2616 | 0 | 0 | 0 | 0 | 0 | 0 | 0 | -81158.9582 | 0 | 0 | 0 | 0 | 0 | 0
2016-06-29 19:00 | 0 | 0 | 0 | 0 | 0 | 30714.0987 | 705951.1891 | 621004 | 0 | 0 | 0 | 1759170.8015 | 0 | 0 | 0 | 0 | 0 | 0 | 81158.9582 | 0 | 0 | 0 | 7871146.6487 | 0 | 0 | 0 | 0 | 34502.3296 | 0 | 0 | 0 | 0 | 0 | 0 | 0 | 81158.9582 | 0 | 0 | 0 | 0 | 0 | 0
2016-06-29 20:00 | 0 | 0 | 0 | 0 | 0 | 33884.9195 | 694624.054 | 630653 | 0 | 0 | 0 | 1938185.7332 | 0 | 0 | 0 | 0 | 0 | 0 | 0 | 0 | 0 | 0 | 7871115.1641 | 0 | 0 | 0 | 0 | 179014.9317 | 0 | 0 | 0 | 0 | 0 | 0 | 0 | -81158.9582 | 0 | 0 | 0 | 0 | 0 | 0
2016-06-29 21:00 | 0 | 0 | 0 | 0 | 0 | 38253.8583 | 673486.4124 | 634465 | 0 | 0 | 0 | 2015461.0038 | 0 | 0 | 0 | 0 | 0 | 0 | 0 | 0 | 0 | 0 | 7871083.6796 | 0 | 0 | 0 | 0 | 77275.2707 | 0 | 0 | 0 | 0 | 0 | 0 | 0 | 0 | 0 | 0 | 0 | 0 | 0 | 0
2016-06-29 22:00 | 0 | 0 | 0 | 0 | 0 | 48084.7675 | 630206.8467 | 629556 | 0 | 0 | 0 | 1983037.6599 | 0 | 0 | 0 | 0 | 0 | 0 | 81158.9582 | 0 | 0 | 0 | 7871052.1953 | 0 | 0 | 0 | 0 | -32423.344 | 0 | 0 | 0 | 0 | 0 | 0 | 0 | 81158.9582 | 0 | 0 | 0 | 0 | 0 | 0
2016-06-29 23:00 | 0 | 0 | 0 | 0 | 0 | 65652.0163 | 546440.1742 | 616067 | 0 | 0 | 0 | 2060221.8086 | 0 | 0 | 0 | 0 | 0 | 0 | 0 | 0 | 0 | 0 | 7871020.7111 | 0 | 0 | 0 | 0 | 77184.1487 | 0 | 0 | 0 | 0 | 0 | 0 | 0 | -81158.9582 | 0 | 0 | 0 | 0 | 0 | 0
2016-06-30 | 0 | 0 | 0 | 0 | 0 | 104539.9233 | 403051.1844 | 597182 | 0 | 0 | 0 | 1889471.9581 | 0 | 0 | 0 | 0 | 0 | 0 | 81158.9582 | 0 | 0 | 0 | 7870989.227 | 0 | 0 | 0 | 0 | -170749.8504 | 0 | 0 | 0 | 0 | 0 | 0 | 0 | 81158.9582 | 0 | 0 | 0 | 0 | 0 | 0
2016-06-30 01:00 | 0 | 0 | 0 | 0 | 0 | 207402.7898 | 201240.8336 | 580014 | 0 | 0 | 0 | 1765477.754 | 0 | 0 | 0 | 0 | 0 | 0 | 33782.7857 | 0 | 0 | 0 | 7870957.7431 | 0 | 0 | 0 | 0 | -123994.2041 | 0 | 0 | 0 | 0 | 0 | 0 | 0 | -47376.1724 | 0 | 0 | 0 | 0 | 0 | 0
2016-06-30 02:00 | 0 | 0 | 0 | 0 | 0 | 331139.4808 | 42370.1965 | 553545 | 0 | 0 | 0 | 1538066.2588 | 0 | 0 | 0 | 0 | 0 | 0 | 81158.9582 | 0 | 0 | 0 | 7870926.2592 | 0 | 0 | 0 | 0 | -227411.4952 | 0 | 0 | 0 | 0 | 0 | 0 | 0 | 47376.1724 | 0 | 0 | 0 | 0 | 0 | 0
2016-06-30 03:00 | 0 | 0 | 0 | 0 | 0 | 375441.0376 | 2.1074 | 516726 | 0 | 0 | 0 | 1477942.3619 | 0 | 0 | 0 | 0 | 0 | 0 | 0 | 0 | 0 | 0 | 7870894.7755 | 0 | 0 | 0 | 0 | -60123.8969 | 0 | 0 | 0 | 0 | 0 | 0 | 0 | -81158.9582 | 0 | 0 | 0 | 0 | 0 | 0
2016-06-30 04:00 | 0 | 0 | 0 | 0 | 0 | 361131.5971 | 0 | 480169 | 0 | 0 | 0 | 1277746.0008 | 0 | 0 | 0 | 0 | 0 | 0 | 81158.9582 | 0 | 0 | 0 | 7870863.2919 | 0 | 0 | 0 | 0 | -200196.3611 | 0 | 0 | 0 | 0 | 0 | 0 | 0 | 81158.9582 | 0 | 0 | 0 | 0 | 0 | 0
2016-06-30 05:00 | 0 | 0 | 0 | 0 | 0 | 333525.5889 | 0 | 449511 | 0 | 0 | 0 | 1242919.5479 | 0 | 0 | 0 | 0 | 0 | 0 | 0 | 0 | 0 | 0 | 7870831.8085 | 0 | 0 | 0 | 0 | -34826.4529 | 0 | 0 | 0 | 0 | 0 | 0 | 0 | -81158.9582 | 0 | 0 | 0 | 0 | 0 | 0
2016-06-30 06:00 | 0 | 0 | 0 | 0 | 0 | 306591.694 | 0 | 424274 | 0 | 0 | 0 | 1125237.2419 | 0 | 0 | 0 | 0 | 0 | 0 | 0 | 0 | 0 | 0 | 7870800.3252 | 0 | 0 | 0 | 0 | -117682.306 | 0 | 0 | 0 | 0 | 0 | 0 | 0 | 0 | 0 | 0 | 0 | 0 | 0 | 0
2016-06-30 07:00 | 0 | 0 | 0 | 0 | 0 | 285178.8271 | 0 | 406855 | 0 | 0 | 0 | 1003561.069 | 0 | 0 | 0 | 0 | 0 | 0 | 0 | 0 | 0 | 0 | 7870768.842 | 0 | 0 | 0 | 0 | -121676.1729 | 0 | 0 | 0 | 0 | 0 | 0 | 0 | 0 | 0 | 0 | 0 | 0 | 0 | 0
2016-06-30 08:00 | 0 | 0 | 0 | 0 | 0 | 271444.7627 | 0 | 398026 | 0 | 0 | 0 | 876979.8317 | 0 | 0 | 0 | 0 | 0 | 0 | 0 | 0 | 0 | 0 | 7870737.3589 | 0 | 0 | 0 | 0 | -126581.2373 | 0 | 0 | 0 | 0 | 0 | 0 | 0 | 0 | 0 | 0 | 0 | 0 | 0 | 0
2016-06-30 09:00 | 0 | 0 | 0 | 0 | 0 | 249307.751 | 0 | 399538 | 0 | 0 | 0 | 649568.3365 | 0 | 0 | 0 | 0 | 0 | 0 | 77181.2461 | 0 | 0 | 0 | 7870705.8759 | 0 | 0 | 0 | 0 | -227411.4952 | 0 | 0 | 0 | 0 | 0 | 0 | 0 | 77181.2461 | 0 | 0 | 0 | 0 | 0 | 0
2016-06-30 10:00 | 0 | 0 | 0 | 0 | 0 | 228379.5638 | 0 | 410455 | 0 | 0 | 0 | 506115.3175 | 0 | 0 | 0 | 0 | 0 | 0 | 38558.829 | 0 | 0 | 0 | 7870674.3931 | 0 | 0 | 0 | 0 | -143453.0191 | 0 | 0 | 0 | 0 | 0 | 0 | 0 | -38622.4171 | 0 | 0 | 0 | 0 | 0 | 0
2016-06-30 11:00 | 0 | 0 | 0 | 0 | 0 | 189753.04 | 2.0463 | 428603 | 0 | 0 | 0 | 278703.8223 | 0 | 0 | 0 | 0 | 0 | 0 | 27122.4105 | 0 | 0 | 0 | 7870642.9104 | 0 | 0 | 0 | 0 | -227411.4952 | 0 | 0 | 0 | 0 | 0 | 0 | 0 | -11436.4185 | 0 | 0 | 0 | 0 | 0 | 0
2016-06-30 12:00 | 0 | 0 | 0 | 0 | 0 | 114011.7601 | 83496.3342 | 452042 | 0 | 0 | 0 | 51292.3271 | 0 | 0 | 0 | 0 | 0 | 0 | 0 | 0 | 0 | 0 | 7870611.4278 | 0 | 0 | 0 | 0 | -227411.4952 | 0 | 0 | 0 | 0 | 0 | 0 | 0 | -27122.4105 | 0 | 0 | 0 | 0 | 0 | 0
2016-06-30 13:00 | 0 | 0 | 0 | 0 | 0 | 122172.6383 | 306432.0346 | 479897 | 0 | 0 | 0 | 0 | 0 | 0 | 0 | 0 | 0 | 0 | 0 | 0 | 0 | 0 | 7870579.9454 | 0 | 0 | 0 | 0 | -51292.3271 | 0 | 0 | 0 | 0 | 0 | 0 | 0 | 0 | 0 | 0 | 0 | 0 | 0 | 0
2016-06-30 14:00 | 0 | 0 | 0 | 0 | 0 | 156833.2278 | 484258.0469 | 509011 | 0 | 0 | 0 | 50921.3166 | 0 | 0 | 0 | 0 | 0 | 0 | 81158.9582 | 0 | 0 | 0 | 7870548.4631 | 0 | 0 | 0 | 0 | 50921.3166 | 0 | 0 | 0 | 0 | 0 | 0 | 0 | 81158.9582 | 0 | 0 | 0 | 0 | 0 | 0
2016-06-30 15:00 | 0 | 0 | 0 | 0 | 0 | 100847.7017 | 582375.8354 | 536971 | 0 | 0 | 0 | 278332.8118 | 0 | 0 | 0 | 0 | 0 | 0 | 0 | 0 | 0 | 0 | 7870516.9809 | 0 | 0 | 0 | 0 | 227411.4952 | 0 | 0 | 0 | 0 | 0 | 0 | 0 | -81158.9582 | 0 | 0 | 0 | 0 | 0 | 0
2016-06-30 16:00 | 0 | 0 | 0 | 0 | 0 | 151557.2625 | 636960.2327 | 561106 | 0 | 0 | 0 | 505744.307 | 0 | 0 | 0 | 0 | 0 | 0 | 0 | 0 | 0 | 0 | 7870485.4988 | 0 | 0 | 0 | 0 | 227411.4952 | 0 | 0 | 0 | 0 | 0 | 0 | 0 | 0 | 0 | 0 | 0 | 0 | 0 | 0
2016-06-30 17:00 | 0 | 0 | 0 | 0 | 0 | 156105.2266 | 655638.6339 | 582107 | 0 | 0 | 0 | 710760.8004 | 0 | 0 | 0 | 0 | 0 | 0 | 24620.367 | 0 | 0 | 0 | 7870454.0169 | 0 | 0 | 0 | 0 | 205016.4935 | 0 | 0 | 0 | 0 | 0 | 0 | 0 | 24620.367 | 0 | 0 | 0 | 0 | 0 | 0
2016-06-30 18:00 | 0 | 0 | 0 | 0 | 0 | 158201.9188 | 645035.2094 | 600446 | 0 | 0 | 0 | 938172.2956 | 0 | 0 | 0 | 0 | 0 | 0 | 0 | 0 | 0 | 0 | 7870422.5351 | 0 | 0 | 0 | 0 | 227411.4952 | 0 | 0 | 0 | 0 | 0 | 0 | 0 | -24620.367 | 0 | 0 | 0 | 0 | 0 | 0
2016-06-30 19:00 | 0 | 0 | 0 | 0 | 0 | 165575.204 | 623097.4175 | 614080 | 0 | 0 | 0 | 1031605.9589 | 0 | 0 | 0 | 0 | 0 | 0 | 81158.9582 | 0 | 0 | 0 | 7870391.0534 | 0 | 0 | 0 | 0 | 93433.6633 | 0 | 0 | 0 | 0 | 0 | 0 | 0 | 81158.9582 | 0 | 0 | 0 | 0 | 0 | 0
2016-06-30 20:00 | 0 | 0 | 0 | 0 | 0 | 130644.8739 | 594823.0811 | 623589 | 0 | 0 | 0 | 1214643.8721 | 0 | 0 | 0 | 0 | 0 | 0 | 0 | 0 | 0 | 0 | 7870359.5718 | 0 | 0 | 0 | 0 | 183037.9132 | 0 | 0 | 0 | 0 | 0 | 0 | 0 | -81158.9582 | 0 | 0 | 0 | 0 | 0 | 0
2016-06-30 21:00 | 0 | 0 | 0 | 0 | 0 | 192709.1315 | 550578.4169 | 626709 | 0 | 0 | 0 | 1250063.4622 | 0 | 0 | 0 | 0 | 0 | 0 | 81158.9582 | 0 | 0 | 0 | 7870328.0904 | 0 | 0 | 0 | 0 | 35419.5902 | 0 | 0 | 0 | 0 | 0 | 0 | 0 | 81158.9582 | 0 | 0 | 0 | 0 | 0 | 0
2016-06-30 22:00 | 0 | 0 | 0 | 0 | 0 | 207179.2668 | 490426.6969 | 620594 | 0 | 0 | 0 | 1408234.3841 | 0 | 0 | 0 | 0 | 0 | 0 | 0 | 0 | 0 | 0 | 7870296.609 | 0 | 0 | 0 | 0 | 158170.9218 | 0 | 0 | 0 | 0 | 0 | 0 | 0 | -81158.9582 | 0 | 0 | 0 | 0 | 0 | 0
2016-06-30 23:00 | 0 | 0 | 0 | 0 | 0 | 222557.9486 | 410539.1406 | 607167 | 0 | 0 | 0 | 1434164.4733 | 0 | 0 | 0 | 0 | 0 | 0 | 0 | 0 | 0 | 0 | 7870265.1279 | 0 | 0 | 0 | 0 | 25930.0892 | 0 | 0 | 0 | 0 | 0 | 0 | 0 | 0 | 0 | 0 | 0 | 0 | 0 | 0
2016-07-01 | 0 | 0 | 0 | 0 | 0 | 257320.4746 | 296995.1959 | 590202 | 0 | 0 | 0 | 1317119.1856 | 0 | 0 | 0 | 0 | 0 | 0 | 81158.9582 | 0 | 0 | 0 | 7870233.6468 | 0 | 0 | 0 | 0 | -117045.2877 | 0 | 0 | 0 | 0 | 0 | 0 | 0 | 81158.9582 | 0 | 0 | 0 | 0 | 0 | 0
2016-07-01 01:00 | 0 | 0 | 0 | 0 | 0 | 266441.7242 | 162095.7387 | 574790 | 0 | 0 | 0 | 1089707.6904 | 0 | 0 | 0 | 0 | 0 | 0 | 162317.9163 | 0 | 0 | 0 | 7870202.1659 | 0 | 0 | 0 | 0 | -227411.4952 | 0 | 0 | 0 | 0 | 0 | 0 | 0 | 81158.9582 | 0 | 0 | 0 | 0 | 0 | 0
2016-07-01 02:00 | 0 | 0 | 0 | 0 | 0 | 519367.8048 | 48471.1061 | 549953 | 0 | 0 | 0 | 1086911.1376 | 0 | 0 | 0 | 0 | 0 | 0 | 183000.3801 | 0 | 0 | 0 | 7870170.6851 | 0 | 0 | 0 | 0 | -2796.5528 | 0 | 0 | 0 | 0 | 0 | 0 | 0 | 20682.4637 | 0 | 0 | 0 | 0 | 0 | 0
2016-07-01 03:00 | 0 | 0 | 0 | 0 | 0 | 541773.442 | 2.3822 | 515518 | 0 | 0 | 0 | 1194327.92 | 0 | 0 | 0 | 0 | 0 | 0 | 101841.4219 | 0 | 0 | 0 | 7870139.2044 | 0 | 0 | 0 | 0 | 107416.7824 | 0 | 0 | 0 | 0 | 0 | 0 | 0 | -81158.9582 | 0 | 0 | 0 | 0 | 0 | 0
2016-07-01 04:00 | 0 | 0 | 0 | 0 | 0 | 171846.5466 | 0 | 480417 | 0 | 0 | 0 | 966916.4248 | 0 | 0 | 0 | 0 | 0 | 0 | 20682.4637 | 0 | 0 | 0 | 7870107.7238 | 0 | 0 | 0 | 0 | -227411.4952 | 0 | 0 | 0 | 0 | 0 | 0 | 0 | -81158.9582 | 0 | 0 | 0 | 0 | 0 | 0
2016-07-01 05:00 | 0 | 0 | 0 | 0 | 0 | 469111.7154 | 0 | 450190 | 0 | 0 | 0 | 904679.182 | 0 | 0 | 0 | 0 | 0 | 0 | 101841.4219 | 0 | 0 | 0 | 7870076.2434 | 0 | 0 | 0 | 0 | -62237.2427 | 0 | 0 | 0 | 0 | 0 | 0 | 0 | 81158.9582 | 0 | 0 | 0 | 0 | 0 | 0
2016-07-01 06:00 | 0 | 0 | 0 | 0 | 0 | 429979.821 | 0 | 426366 | 0 | 0 | 0 | 827134.0449 | 0 | 0 | 0 | 0 | 0 | 0 | 183000.3801 | 0 | 0 | 0 | 7870044.7631 | 0 | 0 | 0 | 0 | -77545.1372 | 0 | 0 | 0 | 0 | 0 | 0 | 0 | 81158.9582 | 0 | 0 | 0 | 0 | 0 | 0
2016-07-01 07:00 | 0 | 0 | 0 | 0 | 0 | 395027.384 | 0 | 409213 | 0 | 0 | 0 | 894107.387 | 0 | 0 | 0 | 0 | 0 | 0 | 101841.4219 | 0 | 0 | 0 | 7870013.2829 | 0 | 0 | 0 | 0 | 66973.3421 | 0 | 0 | 0 | 0 | 0 | 0 | 0 | -81158.9582 | 0 | 0 | 0 | 0 | 0 | 0
2016-07-01 08:00 | 0 | 0 | 0 | 0 | 0 | 371497.3972 | 0 | 400250 | 0 | 0 | 0 | 784195.826 | 0 | 0 | 0 | 0 | 0 | 0 | 183000.3801 | 0 | 0 | 0 | 7869981.8029 | 0 | 0 | 0 | 0 | -109911.561 | 0 | 0 | 0 | 0 | 0 | 0 | 0 | 81158.9582 | 0 | 0 | 0 | 0 | 0 | 0
2016-07-01 09:00 | 0 | 0 | 0 | 0 | 0 | 342394.8274 | 0 | 401487 | 0 | 0 | 0 | 806262.6116 | 0 | 0 | 0 | 0 | 0 | 0 | 101841.4219 | 0 | 0 | 0 | 7869950.3229 | 0 | 0 | 0 | 0 | 22066.7856 | 0 | 0 | 0 | 0 | 0 | 0 | 0 | -81158.9582 | 0 | 0 | 0 | 0 | 0 | 0
2016-07-01 10:00 | 0 | 0 | 0 | 0 | 0 | 309985.5663 | 0 | 412287 | 0 | 0 | 0 | 622802.2197 | 0 | 0 | 0 | 0 | 0 | 0 | 183000.3801 | 0 | 0 | 0 | 7869918.8431 | 0 | 0 | 0 | 0 | -183460.3919 | 0 | 0 | 0 | 0 | 0 | 0 | 0 | 81158.9582 | 0 | 0 | 0 | 0 | 0 | 0
2016-07-01 11:00 | 0 | 0 | 0 | 0 | 0 | 237664.1566 | 0 | 428746 | 0 | 0 | 0 | 512879.3344 | 0 | 0 | 0 | 0 | 0 | 0 | 101841.4219 | 0 | 0 | 0 | 7869887.3634 | 0 | 0 | 0 | 0 | -109922.8853 | 0 | 0 | 0 | 0 | 0 | 0 | 0 | -81158.9582 | 0 | 0 | 0 | 0 | 0 | 0
2016-07-01 12:00 | 0 | 0 | 0 | 0 | 0 | 152677.2797 | 69930.8918 | 450070 | 0 | 0 | 0 | 285467.8393 | 0 | 0 | 0 | 0 | 0 | 0 | 101791.0886 | 0 | 0 | 0 | 7869855.8839 | 0 | 0 | 0 | 0 | -227411.4952 | 0 | 0 | 0 | 0 | 0 | 0 | 0 | -50.3333 | 0 | 0 | 0 | 0 | 0 | 0
2016-07-01 13:00 | 0 | 0 | 0 | 0 | 0 | 0 | 293834.076 | 478324 | 0 | 0 | 0 | 151120.0081 | 0 | 0 | 0 | 0 | 0 | 0 | 51648.9958 | 0 | 0 | 0 | 7869824.4045 | 0 | 0 | 0 | 0 | -134347.8312 | 0 | 0 | 0 | 0 | 0 | 0 | 0 | -50142.0928 | 0 | 0 | 0 | 0 | 0 | 0
2016-07-01 14:00 | 0 | 0 | 0 | 0 | 0 | 189260.4789 | 494514.0205 | 508012 | 0 | 0 | 0 | 378531.5033 | 0 | 0 | 0 | 0 | 0 | 0 | 0 | 0 | 0 | 0 | 7869792.9252 | 0 | 0 | 0 | 0 | 227411.4952 | 0 | 0 | 0 | 0 | 0 | 0 | 0 | -51648.9958 | 0 | 0 | 0 | 0 | 0 | 0
2016-07-01 15:00 | 0 | 0 | 0 | 0 | 0 | 153110.0966 | 609916.3986 | 535615 | 0 | 0 | 0 | 605942.9985 | 0 | 0 | 0 | 0 | 0 | 0 | 0 | 0 | 0 | 0 | 7869761.446 | 0 | 0 | 0 | 0 | 227411.4952 | 0 | 0 | 0 | 0 | 0 | 0 | 0 | 0 | 0 | 0 | 0 | 0 | 0 | 0
2016-07-01 16:00 | 0 | 0 | 0 | 0 | 0 | 149489.3932 | 659320.8563 | 559186 | 0 | 0 | 0 | 774408.2897 | 0 | 0 | 0 | 0 | 0 | 0 | 81158.9582 | 0 | 0 | 0 | 7869729.967 | 0 | 0 | 0 | 0 | 168465.2912 | 0 | 0 | 0 | 0 | 0 | 0 | 0 | 81158.9582 | 0 | 0 | 0 | 0 | 0 | 0
2016-07-01 17:00 | 0 | 0 | 0 | 0 | 0 | 143117.7386 | 677252.4197 | 579245 | 0 | 0 | 0 | 1001819.7849 | 0 | 0 | 0 | 0 | 0 | 0 | 94872.6213 | 0 | 0 | 0 | 7869698.488 | 0 | 0 | 0 | 0 | 227411.4952 | 0 | 0 | 0 | 0 | 0 | 0 | 0 | 13713.6631 | 0 | 0 | 0 | 0 | 0 | 0
2016-07-01 18:00 | 0 | 0 | 0 | 0 | 0 | 145651.0223 | 667182.2003 | 595305 | 0 | 0 | 0 | 1205316.8741 | 0 | 0 | 0 | 0 | 0 | 0 | 108903.7546 | 0 | 0 | 0 | 7869667.0092 | 0 | 0 | 0 | 0 | 203497.0892 | 0 | 0 | 0 | 0 | 0 | 0 | 0 | 14031.1334 | 0 | 0 | 0 | 0 | 0 | 0
2016-07-01 19:00 | 0 | 0 | 0 | 0 | 0 | 152616.0977 | 643198.8311 | 605699 | 0 | 0 | 0 | 1432728.3693 | 0 | 0 | 0 | 0 | 0 | 0 | 71608.1882 | 0 | 0 | 0 | 7869635.5306 | 0 | 0 | 0 | 0 | 227411.4952 | 0 | 0 | 0 | 0 | 0 | 0 | 0 | -37295.5664 | 0 | 0 | 0 | 0 | 0 | 0
2016-07-01 20:00 | 0 | 0 | 0 | 0 | 0 | 159617.3264 | 607522.9805 | 611337 | 0 | 0 | 0 | 1660139.8645 | 0 | 0 | 0 | 0 | 0 | 0 | 0 | 0 | 0 | 0 | 7869604.052 | 0 | 0 | 0 | 0 | 227411.4952 | 0 | 0 | 0 | 0 | 0 | 0 | 0 | -71608.1882 | 0 | 0 | 0 | 0 | 0 | 0
2016-07-01 21:00 | 0 | 0 | 0 | 0 | 0 | 172686.0062 | 549379.122 | 611951 | 0 | 0 | 0 | 1726068.0615 | 0 | 0 | 0 | 0 | 0 | 0 | 44185.9312 | 0 | 0 | 0 | 7869572.5736 | 0 | 0 | 0 | 0 | 65928.197 | 0 | 0 | 0 | 0 | 0 | 0 | 0 | 44185.9312 | 0 | 0 | 0 | 0 | 0 | 0
2016-07-01 22:00 | 0 | 0 | 0 | 0 | 0 | 188759.0853 | 484668.8259 | 605031 | 0 | 0 | 0 | 1713306.0145 | 0 | 0 | 0 | 0 | 0 | 0 | 125344.8894 | 0 | 0 | 0 | 7869541.0953 | 0 | 0 | 0 | 0 | -12762.047 | 0 | 0 | 0 | 0 | 0 | 0 | 0 | 81158.9582 | 0 | 0 | 0 | 0 | 0 | 0
2016-07-01 23:00 | 0 | 0 | 0 | 0 | 0 | 0 | 400199.5317 | 590638 | 0 | 0 | 0 | 1485894.5193 | 0 | 0 | 0 | 0 | 0 | 0 | 162317.9163 | 0 | 0 | 0 | 7869509.6172 | 0 | 0 | 0 | 0 | -227411.4952 | 0 | 0 | 0 | 0 | 0 | 0 | 0 | 36973.0269 | 0 | 0 | 0 | 0 | 0 | 0
2016-07-02 | 0 | 0 | 0 | 0 | 0 | 0 | 297088.9781 | 571712 | 0 | 0 | 0 | 1292430.4555 | 0 | 0 | 0 | 0 | 0 | 0 | 81158.9582 | 0 | 0 | 0 | 7869478.1391 | 0 | 0 | 0 | 0 | -193464.0638 | 0 | 0 | 0 | 0 | 0 | 0 | 0 | -81158.9582 | 0 | 0 | 0 | 0 | 0 | 0
2016-07-02 01:00 | 0 | 0 | 0 | 0 | 0 | 290348.7756 | 171481.634 | 554807 | 0 | 0 | 0 | 1280612.8232 | 0 | 0 | 0 | 0 | 0 | 0 | 0 | 0 | 0 | 0 | 7869446.6612 | 0 | 0 | 0 | 0 | -11817.6323 | 0 | 0 | 0 | 0 | 0 | 0 | 0 | -81158.9582 | 0 | 0 | 0 | 0 | 0 | 0
2016-07-02 02:00 | 0 | 0 | 0 | 0 | 0 | 367885.4655 | 37634.4789 | 531328 | 0 | 0 | 0 | 1154804.7676 | 0 | 0 | 0 | 0 | 0 | 0 | 0 | 0 | 0 | 0 | 7869415.1834 | 0 | 0 | 0 | 0 | -125808.0556 | 0 | 0 | 0 | 0 | 0 | 0 | 0 | 0 | 0 | 0 | 0 | 0 | 0 | 0
2016-07-02 03:00 | 0 | 0 | 0 | 0 | 0 | 403844.0984 | 1.9954 | 499376 | 0 | 0 | 0 | 1059274.8614 | 0 | 0 | 0 | 0 | 0 | 0 | 0 | 0 | 0 | 0 | 7869383.7058 | 0 | 0 | 0 | 0 | -95529.9062 | 0 | 0 | 0 | 0 | 0 | 0 | 0 | 0 | 0 | 0 | 0 | 0 | 0 | 0
2016-07-02 04:00 | 0 | 0 | 0 | 0 | 0 | 391590.7353 | 0 | 466635 | 0 | 0 | 0 | 984230.5966 | 0 | 0 | 0 | 0 | 0 | 0 | 0 | 0 | 0 | 0 | 7869352.2282 | 0 | 0 | 0 | 0 | -75044.2647 | 0 | 0 | 0 | 0 | 0 | 0 | 0 | 0 | 0 | 0 | 0 | 0 | 0 | 0
2016-07-02 05:00 | 0 | 0 | 0 | 0 | 0 | 293465.463 | 0 | 439718 | 0 | 0 | 0 | 756819.1014 | 0 | 0 | 0 | 0 | 0 | 0 | 81158.9582 | 0 | 0 | 0 | 7869320.7508 | 0 | 0 | 0 | 0 | -227411.4952 | 0 | 0 | 0 | 0 | 0 | 0 | 0 | 81158.9582 | 0 | 0 | 0 | 0 | 0 | 0
2016-07-02 06:00 | 0 | 0 | 0 | 0 | 0 | 349636.4175 | 0 | 416966 | 0 | 0 | 0 | 668807.0552 | 0 | 0 | 0 | 0 | 0 | 0 | 101841.4219 | 0 | 0 | 0 | 7869289.2735 | 0 | 0 | 0 | 0 | -88012.0463 | 0 | 0 | 0 | 0 | 0 | 0 | 0 | 20682.4637 | 0 | 0 | 0 | 0 | 0 | 0
2016-07-02 07:00 | 0 | 0 | 0 | 0 | 0 | 324492.493 | 0 | 399240 | 0 | 0 | 0 | 512900.5901 | 0 | 0 | 0 | 0 | 0 | 0 | 183000.3801 | 0 | 0 | 0 | 7869257.7964 | 0 | 0 | 0 | 0 | -155906.4651 | 0 | 0 | 0 | 0 | 0 | 0 | 0 | 81158.9582 | 0 | 0 | 0 | 0 | 0 | 0
2016-07-02 08:00 | 0 | 0 | 0 | 0 | 0 | 304858.1978 | 0 | 387170 | 0 | 0 | 0 | 511747.746 | 0 | 0 | 0 | 0 | 0 | 0 | 101841.4219 | 0 | 0 | 0 | 7869226.3194 | 0 | 0 | 0 | 0 | -1152.844 | 0 | 0 | 0 | 0 | 0 | 0 | 0 | -81158.9582 | 0 | 0 | 0 | 0 | 0 | 0
2016-07-02 09:00 | 0 | 0 | 0 | 0 | 0 | 282815.8684 | 0 | 380581 | 0 | 0 | 0 | 495141.5726 | 0 | 0 | 0 | 0 | 0 | 0 | 20682.4637 | 0 | 0 | 0 | 7869194.8424 | 0 | 0 | 0 | 0 | -16606.1735 | 0 | 0 | 0 | 0 | 0 | 0 | 0 | -81158.9582 | 0 | 0 | 0 | 0 | 0 | 0
2016-07-02 10:00 | 0 | 0 | 0 | 0 | 0 | 264098.1155 | 0 | 378094 | 0 | 0 | 0 | 299986.7299 | 0 | 0 | 0 | 0 | 0 | 0 | 101841.4219 | 0 | 0 | 0 | 7869163.3657 | 0 | 0 | 0 | 0 | -195154.8426 | 0 | 0 | 0 | 0 | 0 | 0 | 0 | 81158.9582 | 0 | 0 | 0 | 0 | 0 | 0
2016-07-02 11:00 | 0 | 0 | 0 | 0 | 0 | 229921.0653 | 5.7418 | 383661 | 0 | 0 | 0 | 227411.4952 | 0 | 0 | 0 | 0 | 0 | 0 | 20682.4637 | 0 | 0 | 0 | 7869131.889 | 0 | 0 | 0 | 0 | -72575.2347 | 0 | 0 | 0 | 0 | 0 | 0 | 0 | -81158.9582 | 0 | 0 | 0 | 0 | 0 | 0
2016-07-02 12:00 | 0 | 0 | 0 | 0 | 0 | 52636.7855 | 99885.2556 | 400616 | 0 | 0 | 0 | 0 | 0 | 0 | 0 | 0 | 0 | 0 | 0 | 0 | 0 | 0 | 7869100.4125 | 0 | 0 | 0 | 0 | -227411.4952 | 0 | 0 | 0 | 0 | 0 | 0 | 0 | -20682.4637 | 0 | 0 | 0 | 0 | 0 | 0
2016-07-02 13:00 | 0 | 0 | 0 | 0 | 0 | 40092.9389 | 386377.0611 | 426470 | 0 | 0 | 0 | 0 | 0 | 0 | 0 | 0 | 0 | 0 | 0 | 0 | 0 | 0 | 7869068.9361 | 0 | 0 | 0 | 0 | 0 | 0 | 0 | 0 | 0 | 0 | 0 | 0 | 0 | 0 | 0 | 0 | 0 | 0 | 0
2016-07-02 14:00 | 0 | 0 | 0 | 0 | 0 | 0 | 597933.4449 | 455527 | 0 | 0 | 0 | 140732.2194 | 0 | 0 | 0 | 0 | 0 | 0 | 1674.2255 | 0 | 0 | 0 | 7869037.4598 | 0 | 0 | 0 | 0 | 140732.2194 | 0 | 0 | 0 | 0 | 0 | 0 | 0 | 1674.2255 | 0 | 0 | 0 | 0 | 0 | 0
2016-07-02 15:00 | 0 | 0 | 0 | 0 | 0 | 0 | 708832.2697 | 483095 | 0 | 0 | 0 | 368143.7146 | 0 | 0 | 0 | 0 | 0 | 0 | 0 | 0 | 0 | 0 | 7869005.9837 | 0 | 0 | 0 | 0 | 227411.4952 | 0 | 0 | 0 | 0 | 0 | 0 | 0 | -1674.2255 | 0 | 0 | 0 | 0 | 0 | 0
2016-07-02 16:00 | 0 | 0 | 0 | 0 | 0 | 0 | 748910.4881 | 505288 | 0 | 0 | 0 | 595555.2097 | 0 | 0 | 0 | 0 | 0 | 0 | 16210.9929 | 0 | 0 | 0 | 7868974.5076 | 0 | 0 | 0 | 0 | 227411.4952 | 0 | 0 | 0 | 0 | 0 | 0 | 0 | 16210.9929 | 0 | 0 | 0 | 0 | 0 | 0
2016-07-02 17:00 | 0 | 0 | 0 | 0 | 0 | 0 | 754500.7801 | 521550 | 0 | 0 | 0 | 822966.7049 | 0 | 0 | 0 | 0 | 0 | 0 | 21750.2778 | 0 | 0 | 0 | 7868943.0317 | 0 | 0 | 0 | 0 | 227411.4952 | 0 | 0 | 0 | 0 | 0 | 0 | 0 | 5539.2849 | 0 | 0 | 0 | 0 | 0 | 0
2016-07-02 18:00 | 0 | 0 | 0 | 0 | 0 | 0 | 742557.389 | 534147 | 0 | 0 | 0 | 1050378.2001 | 0 | 0 | 0 | 0 | 0 | 0 | 2749.1716 | 0 | 0 | 0 | 7868911.556 | 0 | 0 | 0 | 0 | 227411.4952 | 0 | 0 | 0 | 0 | 0 | 0 | 0 | -19001.1062 | 0 | 0 | 0 | 0 | 0 | 0
2016-07-02 19:00 | 0 | 0 | 0 | 0 | 0 | 0 | 725695.6952 | 543318 | 0 | 0 | 0 | 1151596.9371 | 0 | 0 | 0 | 0 | 0 | 0 | 83908.1298 | 0 | 0 | 0 | 7868880.0803 | 0 | 0 | 0 | 0 | 101218.737 | 0 | 0 | 0 | 0 | 0 | 0 | 0 | 81158.9582 | 0 | 0 | 0 | 0 | 0 | 0
2016-07-02 20:00 | 0 | 0 | 0 | 0 | 0 | 0 | 704554.6166 | 550529 | 0 | 0 | 0 | 1379008.4323 | 0 | 0 | 0 | 0 | 0 | 0 | 10522.2512 | 0 | 0 | 0 | 7868848.6048 | 0 | 0 | 0 | 0 | 227411.4952 | 0 | 0 | 0 | 0 | 0 | 0 | 0 | -73385.8786 | 0 | 0 | 0 | 0 | 0 | 0
2016-07-02 21:00 | 0 | 0 | 0 | 0 | 0 | 0 | 669360.4861 | 553668 | 0 | 0 | 0 | 1413541.9603 | 0 | 0 | 0 | 0 | 0 | 0 | 91681.2094 | 0 | 0 | 0 | 7868817.1294 | 0 | 0 | 0 | 0 | 34533.5279 | 0 | 0 | 0 | 0 | 0 | 0 | 0 | 81158.9582 | 0 | 0 | 0 | 0 | 0 | 0
2016-07-02 22:00 | 0 | 0 | 0 | 0 | 0 | 0 | 624941.4586 | 551163 | 0 | 0 | 0 | 1406161.4607 | 0 | 0 | 0 | 0 | 0 | 0 | 172840.1675 | 0 | 0 | 0 | 7868785.6541 | 0 | 0 | 0 | 0 | -7380.4995 | 0 | 0 | 0 | 0 | 0 | 0 | 0 | 81158.9582 | 0 | 0 | 0 | 0 | 0 | 0
2016-07-02 23:00 | 0 | 0 | 0 | 0 | 0 | 0 | 550106.2513 | 541555 | 0 | 0 | 0 | 1404552.4994 | 0 | 0 | 0 | 0 | 0 | 0 | 183000.3801 | 0 | 0 | 0 | 7868754.179 | 0 | 0 | 0 | 0 | -1608.9613 | 0 | 0 | 0 | 0 | 0 | 0 | 0 | 10160.2126 | 0 | 0 | 0 | 0 | 0 | 0
2016-07-03 | 0 | 0 | 0 | 0 | 0 | 0 | 438171.2657 | 529567 | 0 | 0 | 0 | 1386637.7722 | 0 | 0 | 0 | 0 | 0 | 0 | 109519.373 | 0 | 0 | 0 | 7868722.704 | 0 | 0 | 0 | 0 | -17914.7272 | 0 | 0 | 0 | 0 | 0 | 0 | 0 | -73481.0071 | 0 | 0 | 0 | 0 | 0 | 0
2016-07-03 01:00 | 0 | 0 | 0 | 0 | 0 | 0 | 263710.09 | 519482 | 0 | 0 | 0 | 1159226.277 | 0 | 0 | 0 | 0 | 0 | 0 | 81158.9582 | 0 | 0 | 0 | 7868691.2291 | 0 | 0 | 0 | 0 | -227411.4952 | 0 | 0 | 0 | 0 | 0 | 0 | 0 | -28360.4148 | 0 | 0 | 0 | 0 | 0 | 0
2016-07-03 02:00 | 0 | 0 | 0 | 0 | 0 | 152720.8694 | 40045.6773 | 501337 | 0 | 0 | 0 | 931814.7818 | 0 | 0 | 0 | 0 | 0 | 0 | 0 | 0 | 0 | 0 | 7868659.7543 | 0 | 0 | 0 | 0 | -227411.4952 | 0 | 0 | 0 | 0 | 0 | 0 | 0 | -81158.9582 | 0 | 0 | 0 | 0 | 0 | 0
2016-07-03 03:00 | 0 | 0 | 0 | 0 | 0 | 475335.2563 | 1.6391 | 475042 | 0 | 0 | 0 | 850950.719 | 0 | 0 | 0 | 0 | 0 | 0 | 81158.9582 | 0 | 0 | 0 | 7868628.2797 | 0 | 0 | 0 | 0 | -80864.0628 | 0 | 0 | 0 | 0 | 0 | 0 | 0 | 81158.9582 | 0 | 0 | 0 | 0 | 0 | 0
2016-07-03 04:00 | 0 | 0 | 0 | 0 | 0 | 197766.8084 | 0 | 447642 | 0 | 0 | 0 | 682234.4856 | 0 | 0 | 0 | 0 | 0 | 0 | 0 | 0 | 0 | 0 | 7868596.8052 | 0 | 0 | 0 | 0 | -168716.2334 | 0 | 0 | 0 | 0 | 0 | 0 | 0 | -81158.9582 | 0 | 0 | 0 | 0 | 0 | 0
2016-07-03 05:00 | 0 | 0 | 0 | 0 | 0 | 216922.9686 | 0 | 423652 | 0 | 0 | 0 | 454822.9904 | 0 | 0 | 0 | 0 | 0 | 0 | 20682.4637 | 0 | 0 | 0 | 7868565.3308 | 0 | 0 | 0 | 0 | -227411.4952 | 0 | 0 | 0 | 0 | 0 | 0 | 0 | 20682.4637 | 0 | 0 | 0 | 0 | 0 | 0
2016-07-03 06:00 | 0 | 0 | 0 | 0 | 0 | 258580.463 | 0 | 404833 | 0 | 0 | 0 | 227411.4952 | 0 | 0 | 0 | 0 | 0 | 0 | 101841.4219 | 0 | 0 | 0 | 7868533.8565 | 0 | 0 | 0 | 0 | -227411.4952 | 0 | 0 | 0 | 0 | 0 | 0 | 0 | 81158.9582 | 0 | 0 | 0 | 0 | 0 | 0
2016-07-03 07:00 | 0 | 0 | 0 | 0 | 0 | 242962.463 | 0 | 389215 | 0 | 0 | 0 | 0 | 0 | 0 | 0 | 0 | 0 | 0 | 183000.3801 | 0 | 0 | 0 | 7868502.3824 | 0 | 0 | 0 | 0 | -227411.4952 | 0 | 0 | 0 | 0 | 0 | 0 | 0 | 81158.9582 | 0 | 0 | 0 | 0 | 0 | 0
2016-07-03 08:00 | 0 | 0 | 0 | 0 | 0 | 451988.6711 | 0 | 378146 | 0 | 0 | 0 | 155001.6293 | 0 | 0 | 0 | 0 | 0 | 0 | 101841.4219 | 0 | 0 | 0 | 7868470.9084 | 0 | 0 | 0 | 0 | 155001.6293 | 0 | 0 | 0 | 0 | 0 | 0 | 0 | -81158.9582 | 0 | 0 | 0 | 0 | 0 | 0
2016-07-03 09:00 | 0 | 0 | 0 | 0 | 0 | 417491.8801 | 0 | 372341 | 0 | 0 | 0 | 165103.7643 | 0 | 0 | 0 | 0 | 0 | 0 | 136890.1671 | 0 | 0 | 0 | 7868439.4345 | 0 | 0 | 0 | 0 | 10102.135 | 0 | 0 | 0 | 0 | 0 | 0 | 0 | 35048.7451 | 0 | 0 | 0 | 0 | 0 | 0
2016-07-03 10:00 | 0 | 0 | 0 | 0 | 0 | 122627.2776 | 0 | 368890 | 0 | 0 | 0 | 0 | 0 | 0 | 0 | 0 | 0 | 0 | 55731.2089 | 0 | 0 | 0 | 7868407.9607 | 0 | 0 | 0 | 0 | -165103.7643 | 0 | 0 | 0 | 0 | 0 | 0 | 0 | -81158.9582 | 0 | 0 | 0 | 0 | 0 | 0
2016-07-03 11:00 | 0 | 0 | 0 | 0 | 0 | 315970.8614 | 3.9297 | 371706 | 0 | 0 | 0 | 0 | 0 | 0 | 0 | 0 | 0 | 0 | 0 | 0 | 0 | 0 | 7868376.4871 | 0 | 0 | 0 | 0 | 0 | 0 | 0 | 0 | 0 | 0 | 0 | 0 | -55731.2089 | 0 | 0 | 0 | 0 | 0 | 0
2016-07-03 12:00 | 0 | 0 | 0 | 0 | 0 | 251657.6121 | 135248.3811 | 386611 | 0 | 0 | 0 | 0 | 0 | 0 | 0 | 0 | 0 | 0 | 294.9932 | 0 | 0 | 0 | 7868345.0136 | 0 | 0 | 0 | 0 | 0 | 0 | 0 | 0 | 0 | 0 | 0 | 0 | 294.9932 | 0 | 0 | 0 | 0 | 0 | 0
2016-07-03 13:00 | 0 | 0 | 0 | 0 | 0 | 0 | 494165.7562 | 411545 | 0 | 0 | 0 | 82915.7494 | 0 | 0 | 0 | 0 | 0 | 0 | 0 | 0 | 0 | 0 | 7868313.5402 | 0 | 0 | 0 | 0 | 82915.7494 | 0 | 0 | 0 | 0 | 0 | 0 | 0 | -294.9932 | 0 | 0 | 0 | 0 | 0 | 0
2016-07-03 14:00 | 0 | 0 | 0 | 0 | 0 | 0 | 681770.2333 | 439309 | 0 | 0 | 0 | 310327.2446 | 0 | 0 | 0 | 0 | 0 | 0 | 0 | 0 | 0 | 0 | 7880321.8574 | 0 | 0 | 0 | 0 | 227411.4952 | 0 | 0 | 0 | 0 | 0 | 0 | 0 | 0 | 0 | 0 | 0 | 15049.7381 | 0 | 0
2016-07-03 15:00 | 0 | 0 | 0 | 0 | 0 | 0 | 780741.5818 | 464843 | 0 | 0 | 0 | 537738.7398 | 0 | 0 | 0 | 0 | 0 | 0 | 73437.3485 | 0 | 0 | 0 | 7892330.1266 | 0 | 0 | 0 | 0 | 227411.4952 | 0 | 0 | 0 | 0 | 0 | 0 | 0 | 73437.3485 | 0 | 0 | 0 | 15049.7381 | 0 | 0
2016-07-03 16:00 | 0 | 0 | 0 | 0 | 0 | 0 | 812085.1915 | 488465 | 0 | 0 | 0 | 765150.235 | 0 | 0 | 0 | 0 | 0 | 0 | 154596.3066 | 0 | 0 | 0 | 7904338.3478 | 0 | 0 | 0 | 0 | 227411.4952 | 0 | 0 | 0 | 0 | 0 | 0 | 0 | 81158.9582 | 0 | 0 | 0 | 15049.7381 | 0 | 0
2016-07-03 17:00 | 0 | 0 | 0 | 0 | 0 | 0 | 777408.3067 | 506543 | 0 | 0 | 0 | 992561.7302 | 0 | 0 | 0 | 0 | 0 | 0 | 183000.3801 | 0 | 0 | 0 | 7916346.5209 | 0 | 0 | 0 | 0 | 227411.4952 | 0 | 0 | 0 | 0 | 0 | 0 | 0 | 28404.0734 | 0 | 0 | 0 | 15049.7381 | 0 | 0
2016-07-03 18:00 | 0 | 0 | 0 | 0 | 0 | 0 | 763295.2333 | 520834 | 0 | 0 | 0 | 1219973.2254 | 0 | 0 | 0 | 0 | 0 | 0 | 183000.3801 | 0 | 0 | 0 | 7928354.646 | 0 | 0 | 0 | 0 | 227411.4952 | 0 | 0 | 0 | 0 | 0 | 0 | 0 | 0 | 0 | 0 | 0 | 15049.7381 | 0 | 0
2016-07-03 19:00 | 0 | 0 | 0 | 0 | 0 | 0 | 734765.6782 | 531090 | 0 | 0 | 0 | 1447384.7206 | 0 | 0 | 0 | 0 | 0 | 0 | 144214.825 | 0 | 0 | 0 | 7940362.723 | 0 | 0 | 0 | 0 | 227411.4952 | 0 | 0 | 0 | 0 | 0 | 0 | 0 | -38785.5551 | 0 | 0 | 0 | 15049.7381 | 0 | 0
2016-07-03 20:00 | 0 | 0 | 0 | 0 | 0 | 0 | 807242.3844 | 538146 | 0 | 0 | 0 | 1674796.2158 | 0 | 0 | 0 | 0 | 0 | 0 | 170849.9761 | 0 | 0 | 0 | 7952370.7521 | 0 | 0 | 0 | 0 | 227411.4952 | 0 | 0 | 0 | 0 | 0 | 0 | 0 | 26635.1511 | 0 | 0 | 0 | 15049.7381 | 0 | 0
2016-07-03 21:00 | 0 | 0 | 0 | 0 | 0 | 0 | 796939.6373 | 542328 | 0 | 0 | 0 | 1902207.711 | 0 | 0 | 0 | 0 | 0 | 0 | 183000.3801 | 0 | 0 | 0 | 7964378.7331 | 0 | 0 | 0 | 0 | 227411.4952 | 0 | 0 | 0 | 0 | 0 | 0 | 0 | 12150.404 | 0 | 0 | 0 | 15049.7381 | 0 | 0
2016-07-03 22:00 | 0 | 0 | 0 | 0 | 0 | 0 | 770193.12 | 540729 | 0 | 0 | 0 | 2129619.2062 | 0 | 0 | 0 | 0 | 0 | 0 | 183000.3801 | 0 | 0 | 0 | 7965988.9754 | 0 | 0 | 0 | 0 | 227411.4952 | 0 | 0 | 0 | 0 | 0 | 0 | 0 | 0 | 0 | 0 | 0 | 2052.6248 | 0 | 0
2016-07-03 23:00 | 0 | 0 | 0 | 0 | 0 | 0 | 702833.2337 | 532210 | 0 | 0 | 0 | 2300242.4399 | 0 | 0 | 0 | 0 | 0 | 0 | 183000.3801 | 0 | 0 | 0 | 7965957.1114 | 0 | 0 | 0 | 0 | 170623.2337 | 0 | 0 | 0 | 0 | 0 | 0 | 0 | 0 | 0 | 0 | 0 | 0 | 0 | 0
2016-07-04 | 0 | 0 | 0 | 0 | 0 | 0 | 568428.2366 | 521496 | 0 | 0 | 0 | 2402968.5945 | 0 | 0 | 0 | 0 | 0 | 0 | 127206.4621 | 0 | 0 | 0 | 7965925.2476 | 0 | 0 | 0 | 0 | 102726.1546 | 0 | 0 | 0 | 0 | 0 | 0 | 0 | -55793.918 | 0 | 0 | 0 | 0 | 0 | 0
2016-07-04 01:00 | 0 | 0 | 0 | 0 | 0 | 8720.2983 | 331128.1245 | 511466 | 0 | 0 | 0 | 2175557.0993 | 0 | 0 | 0 | 0 | 0 | 0 | 183000.3801 | 0 | 0 | 0 | 7965893.3839 | 0 | 0 | 0 | 0 | -227411.4952 | 0 | 0 | 0 | 0 | 0 | 0 | 0 | 55793.918 | 0 | 0 | 0 | 0 | 0 | 0
2016-07-04 02:00 | 0 | 0 | 0 | 0 | 0 | 222724.9276 | 45289.5772 | 495426 | 0 | 0 | 0 | 1948145.6041 | 0 | 0 | 0 | 0 | 0 | 0 | 183000.3801 | 0 | 0 | 0 | 7965861.5203 | 0 | 0 | 0 | 0 | -227411.4952 | 0 | 0 | 0 | 0 | 0 | 0 | 0 | 0 | 0 | 0 | 0 | 0 | 0 | 0
2016-07-04 03:00 | 0 | 0 | 0 | 0 | 0 | 244538.0208 | 2.4841 | 471952 | 0 | 0 | 0 | 1720734.1089 | 0 | 0 | 0 | 0 | 0 | 0 | 183000.3801 | 0 | 0 | 0 | 7965829.6569 | 0 | 0 | 0 | 0 | -227411.4952 | 0 | 0 | 0 | 0 | 0 | 0 | 0 | 0 | 0 | 0 | 0 | 0 | 0 | 0
2016-07-04 04:00 | 0 | 0 | 0 | 0 | 0 | 136115.5466 | 0 | 444686 | 0 | 0 | 0 | 1493322.6138 | 0 | 0 | 0 | 0 | 0 | 0 | 101841.4219 | 0 | 0 | 0 | 7965797.7936 | 0 | 0 | 0 | 0 | -227411.4952 | 0 | 0 | 0 | 0 | 0 | 0 | 0 | -81158.9582 | 0 | 0 | 0 | 0 | 0 | 0
2016-07-04 05:00 | 0 | 0 | 0 | 0 | 0 | 112379.5466 | 0 | 420950 | 0 | 0 | 0 | 1265911.1186 | 0 | 0 | 0 | 0 | 0 | 0 | 20682.4637 | 0 | 0 | 0 | 7965765.9304 | 0 | 0 | 0 | 0 | -227411.4952 | 0 | 0 | 0 | 0 | 0 | 0 | 0 | -81158.9582 | 0 | 0 | 0 | 0 | 0 | 0
2016-07-04 06:00 | 0 | 0 | 0 | 0 | 0 | 254506.463 | 0 | 400759 | 0 | 0 | 0 | 1038499.6234 | 0 | 0 | 0 | 0 | 0 | 0 | 101841.4219 | 0 | 0 | 0 | 7965734.0673 | 0 | 0 | 0 | 0 | -227411.4952 | 0 | 0 | 0 | 0 | 0 | 0 | 0 | 81158.9582 | 0 | 0 | 0 | 0 | 0 | 0
2016-07-04 07:00 | 0 | 0 | 0 | 0 | 0 | 239570.463 | 0 | 385823 | 0 | 0 | 0 | 811088.1282 | 0 | 0 | 0 | 0 | 0 | 0 | 183000.3801 | 0 | 0 | 0 | 7965702.2044 | 0 | 0 | 0 | 0 | -227411.4952 | 0 | 0 | 0 | 0 | 0 | 0 | 0 | 81158.9582 | 0 | 0 | 0 | 0 | 0 | 0
2016-07-04 08:00 | 0 | 0 | 0 | 0 | 0 | 129854.0411 | 0 | 377948 | 0 | 0 | 0 | 583676.633 | 0 | 0 | 0 | 0 | 0 | 0 | 162317.9163 | 0 | 0 | 0 | 7965670.3416 | 0 | 0 | 0 | 0 | -227411.4952 | 0 | 0 | 0 | 0 | 0 | 0 | 0 | -20682.4637 | 0 | 0 | 0 | 0 | 0 | 0
2016-07-04 09:00 | 0 | 0 | 0 | 0 | 0 | 66452.5466 | 0 | 375023 | 0 | 0 | 0 | 356265.1378 | 0 | 0 | 0 | 0 | 0 | 0 | 81158.9582 | 0 | 0 | 0 | 7965638.4789 | 0 | 0 | 0 | 0 | -227411.4952 | 0 | 0 | 0 | 0 | 0 | 0 | 0 | -81158.9582 | 0 | 0 | 0 | 0 | 0 | 0
2016-07-04 10:00 | 0 | 0 | 0 | 0 | 0 | 65055.5466 | 0 | 373626 | 0 | 0 | 0 | 128853.6426 | 0 | 0 | 0 | 0 | 0 | 0 | 0 | 0 | 0 | 0 | 7965606.6163 | 0 | 0 | 0 | 0 | -227411.4952 | 0 | 0 | 0 | 0 | 0 | 0 | 0 | -81158.9582 | 0 | 0 | 0 | 0 | 0 | 0
2016-07-04 11:00 | 0 | 0 | 0 | 0 | 0 | 328959.3025 | 12.013 | 376666 | 0 | 0 | 0 | 0 | 0 | 0 | 0 | 0 | 0 | 0 | 81158.9582 | 0 | 0 | 0 | 7965574.7539 | 0 | 0 | 0 | 0 | -128853.6426 | 0 | 0 | 0 | 0 | 0 | 0 | 0 | 81158.9582 | 0 | 0 | 0 | 0 | 0 | 0
2016-07-04 12:00 | 0 | 0 | 0 | 0 | 0 | 136138.8232 | 175014.2186 | 392312 | 0 | 0 | 0 | 0 | 0 | 0 | 0 | 0 | 0 | 0 | 0 | 0 | 0 | 0 | 7965542.8916 | 0 | 0 | 0 | 0 | 0 | 0 | 0 | 0 | 0 | 0 | 0 | 0 | -81158.9582 | 0 | 0 | 0 | 0 | 0 | 0
2016-07-04 13:00 | 0 | 0 | 0 | 0 | 0 | 0 | 541585.3941 | 418892 | 0 | 0 | 0 | 122693.3941 | 0 | 0 | 0 | 0 | 0 | 0 | 0 | 0 | 0 | 0 | 7965511.0294 | 0 | 0 | 0 | 0 | 122693.3941 | 0 | 0 | 0 | 0 | 0 | 0 | 0 | 0 | 0 | 0 | 0 | 0 | 0 | 0
2016-07-04 14:00 | 0 | 0 | 0 | 0 | 0 | 0 | 705591.6631 | 450265 | 0 | 0 | 0 | 350104.8893 | 0 | 0 | 0 | 0 | 0 | 0 | 12865.4298 | 0 | 0 | 0 | 7977518.9579 | 0 | 0 | 0 | 0 | 227411.4952 | 0 | 0 | 0 | 0 | 0 | 0 | 0 | 12865.4298 | 0 | 0 | 0 | 15049.7381 | 0 | 0
2016-07-04 15:00 | 0 | 0 | 0 | 0 | 0 | 0 | 709307.8034 | 479712 | 0 | 0 | 0 | 577516.3844 | 0 | 0 | 0 | 0 | 0 | 0 | 0 | 0 | 0 | 0 | 7989526.8383 | 0 | 0 | 0 | 0 | 227411.4952 | 0 | 0 | 0 | 0 | 0 | 0 | 0 | -12865.4298 | 0 | 0 | 0 | 15049.7381 | 0 | 0
2016-07-04 16:00 | 0 | 0 | 0 | 0 | 0 | 0 | 828745.1915 | 505125 | 0 | 0 | 0 | 804927.8796 | 0 | 0 | 0 | 0 | 0 | 0 | 81158.9582 | 0 | 0 | 0 | 8001534.6706 | 0 | 0 | 0 | 0 | 227411.4952 | 0 | 0 | 0 | 0 | 0 | 0 | 0 | 81158.9582 | 0 | 0 | 0 | 15049.7381 | 0 | 0
2016-07-04 17:00 | 0 | 0 | 0 | 0 | 0 | 0 | 808151.252 | 524716 | 0 | 0 | 0 | 1032339.3748 | 0 | 0 | 0 | 0 | 0 | 0 | 122132.9769 | 0 | 0 | 0 | 8013542.455 | 0 | 0 | 0 | 0 | 227411.4952 | 0 | 0 | 0 | 0 | 0 | 0 | 0 | 40974.0188 | 0 | 0 | 0 | 15049.7381 | 0 | 0
2016-07-04 18:00 | 0 | 0 | 0 | 0 | 0 | 0 | 843120.6364 | 539792 | 0 | 0 | 0 | 1259750.87 | 0 | 0 | 0 | 0 | 0 | 0 | 183000.3801 | 0 | 0 | 0 | 8025550.1913 | 0 | 0 | 0 | 0 | 227411.4952 | 0 | 0 | 0 | 0 | 0 | 0 | 0 | 60867.4032 | 0 | 0 | 0 | 15049.7381 | 0 | 0
2016-07-04 19:00 | 0 | 0 | 0 | 0 | 0 | 0 | 753533.2058 | 550802 | 0 | 0 | 0 | 1487162.3652 | 0 | 0 | 0 | 0 | 0 | 0 | 143270.3526 | 0 | 0 | 0 | 8037557.8796 | 0 | 0 | 0 | 0 | 227411.4952 | 0 | 0 | 0 | 0 | 0 | 0 | 0 | -39730.0275 | 0 | 0 | 0 | 15049.7381 | 0 | 0
2016-07-04 20:00 | 0 | 0 | 0 | 0 | 0 | 0 | 829865.1448 | 559591 | 0 | 0 | 0 | 1714573.8604 | 0 | 0 | 0 | 0 | 0 | 0 | 171083.2642 | 0 | 0 | 0 | 8049565.5198 | 0 | 0 | 0 | 0 | 227411.4952 | 0 | 0 | 0 | 0 | 0 | 0 | 0 | 27812.9116 | 0 | 0 | 0 | 15049.7381 | 0 | 0
2016-07-04 21:00 | 0 | 0 | 0 | 0 | 0 | 0 | 818638.3492 | 564260 | 0 | 0 | 0 | 1941985.3556 | 0 | 0 | 0 | 0 | 0 | 0 | 183000.3801 | 0 | 0 | 0 | 8061573.112 | 0 | 0 | 0 | 0 | 227411.4952 | 0 | 0 | 0 | 0 | 0 | 0 | 0 | 11917.1159 | 0 | 0 | 0 | 15049.7381 | 0 | 0
2016-07-04 22:00 | 0 | 0 | 0 | 0 | 0 | 0 | 787000.4079 | 562347 | 0 | 0 | 0 | 2166638.7635 | 0 | 0 | 0 | 0 | 0 | 0 | 183000.3801 | 0 | 0 | 0 | 8061540.8657 | 0 | 0 | 0 | 0 | 224653.4079 | 0 | 0 | 0 | 0 | 0 | 0 | 0 | 0 | 0 | 0 | 0 | 0 | 0 | 0
2016-07-04 23:00 | 0 | 0 | 0 | 0 | 0 | 0 | 717377.6294 | 553619 | 0 | 0 | 0 | 2330397.3929 | 0 | 0 | 0 | 0 | 0 | 0 | 183000.3801 | 0 | 0 | 0 | 8061508.6196 | 0 | 0 | 0 | 0 | 163758.6294 | 0 | 0 | 0 | 0 | 0 | 0 | 0 | 0 | 0 | 0 | 0 | 0 | 0 | 0
2016-07-05 | 0 | 0 | 0 | 0 | 0 | 0 | 574827.0504 | 541829 | 0 | 0 | 0 | 2363395.4433 | 0 | 0 | 0 | 0 | 0 | 0 | 183000.3801 | 0 | 0 | 0 | 8061476.3735 | 0 | 0 | 0 | 0 | 32998.0504 | 0 | 0 | 0 | 0 | 0 | 0 | 0 | 0 | 0 | 0 | 0 | 0 | 0 | 0
2016-07-05 01:00 | 0 | 0 | 0 | 0 | 0 | 0 | 330614.7287 | 528918 | 0 | 0 | 0 | 2165092.172 | 0 | 0 | 0 | 0 | 0 | 0 | 183000.3801 | 0 | 0 | 0 | 8061444.1276 | 0 | 0 | 0 | 0 | -198303.2713 | 0 | 0 | 0 | 0 | 0 | 0 | 0 | 0 | 0 | 0 | 0 | 0 | 0 | 0
2016-07-05 02:00 | 0 | 0 | 0 | 0 | 0 | 162000.4537 | 41672.093 | 512243 | 0 | 0 | 0 | 1937680.6768 | 0 | 0 | 0 | 0 | 0 | 0 | 101841.4219 | 0 | 0 | 0 | 8061411.8818 | 0 | 0 | 0 | 0 | -227411.4952 | 0 | 0 | 0 | 0 | 0 | 0 | 0 | -81158.9582 | 0 | 0 | 0 | 0 | 0 | 0
2016-07-05 03:00 | 0 | 0 | 0 | 0 | 0 | 180442.0806 | 1.466 | 489014 | 0 | 0 | 0 | 1710269.1816 | 0 | 0 | 0 | 0 | 0 | 0 | 20682.4637 | 0 | 0 | 0 | 8061379.6362 | 0 | 0 | 0 | 0 | -227411.4952 | 0 | 0 | 0 | 0 | 0 | 0 | 0 | -81158.9582 | 0 | 0 | 0 | 0 | 0 | 0
2016-07-05 04:00 | 0 | 0 | 0 | 0 | 0 | 317172.463 | 0 | 463425 | 0 | 0 | 0 | 1482857.6864 | 0 | 0 | 0 | 0 | 0 | 0 | 101841.4219 | 0 | 0 | 0 | 8061347.3907 | 0 | 0 | 0 | 0 | -227411.4952 | 0 | 0 | 0 | 0 | 0 | 0 | 0 | 81158.9582 | 0 | 0 | 0 | 0 | 0 | 0
2016-07-05 05:00 | 0 | 0 | 0 | 0 | 0 | 292764.463 | 0 | 439017 | 0 | 0 | 0 | 1255446.1912 | 0 | 0 | 0 | 0 | 0 | 0 | 183000.3801 | 0 | 0 | 0 | 8061315.1453 | 0 | 0 | 0 | 0 | -227411.4952 | 0 | 0 | 0 | 0 | 0 | 0 | 0 | 81158.9582 | 0 | 0 | 0 | 0 | 0 | 0
2016-07-05 06:00 | 0 | 0 | 0 | 0 | 0 | 112057.5466 | 0 | 420628 | 0 | 0 | 0 | 1028034.6961 | 0 | 0 | 0 | 0 | 0 | 0 | 101841.4219 | 0 | 0 | 0 | 8061282.9 | 0 | 0 | 0 | 0 | -227411.4952 | 0 | 0 | 0 | 0 | 0 | 0 | 0 | -81158.9582 | 0 | 0 | 0 | 0 | 0 | 0
2016-07-05 07:00 | 0 | 0 | 0 | 0 | 0 | 260951.463 | 0 | 407204 | 0 | 0 | 0 | 800623.2009 | 0 | 0 | 0 | 0 | 0 | 0 | 183000.3801 | 0 | 0 | 0 | 8061250.6549 | 0 | 0 | 0 | 0 | -227411.4952 | 0 | 0 | 0 | 0 | 0 | 0 | 0 | 81158.9582 | 0 | 0 | 0 | 0 | 0 | 0
2016-07-05 08:00 | 0 | 0 | 0 | 0 | 0 | 92302.5466 | 0 | 400873 | 0 | 0 | 0 | 573211.7057 | 0 | 0 | 0 | 0 | 0 | 0 | 101841.4219 | 0 | 0 | 0 | 8061218.4099 | 0 | 0 | 0 | 0 | -227411.4952 | 0 | 0 | 0 | 0 | 0 | 0 | 0 | -81158.9582 | 0 | 0 | 0 | 0 | 0 | 0
2016-07-05 09:00 | 0 | 0 | 0 | 0 | 0 | 318973.9816 | 0 | 404728 | 0 | 0 | 0 | 406298.7291 | 0 | 0 | 0 | 0 | 0 | 0 | 183000.3801 | 0 | 0 | 0 | 8061186.165 | 0 | 0 | 0 | 0 | -166912.9766 | 0 | 0 | 0 | 0 | 0 | 0 | 0 | 81158.9582 | 0 | 0 | 0 | 0 | 0 | 0
2016-07-05 10:00 | 0 | 0 | 0 | 0 | 0 | 191183.5048 | 0 | 418595 | 0 | 0 | 0 | 178887.2339 | 0 | 0 | 0 | 0 | 0 | 0 | 183000.3801 | 0 | 0 | 0 | 8061153.9203 | 0 | 0 | 0 | 0 | -227411.4952 | 0 | 0 | 0 | 0 | 0 | 0 | 0 | 0 | 0 | 0 | 0 | 0 | 0 | 0
2016-07-05 11:00 | 0 | 0 | 0 | 0 | 0 | 406077.1008 | 5.2023 | 438717 | 0 | 0 | 0 | 227411.4952 | 0 | 0 | 0 | 0 | 0 | 0 | 101841.4219 | 0 | 0 | 0 | 8061121.6757 | 0 | 0 | 0 | 0 | 48524.2613 | 0 | 0 | 0 | 0 | 0 | 0 | 0 | -81158.9582 | 0 | 0 | 0 | 0 | 0 | 0
2016-07-05 12:00 | 0 | 0 | 0 | 0 | 0 | 132329.661 | 155334.4445 | 466482 | 0 | 0 | 0 | 0 | 0 | 0 | 0 | 0 | 0 | 0 | 150435.0227 | 0 | 0 | 0 | 8061089.4312 | 0 | 0 | 0 | 0 | -227411.4952 | 0 | 0 | 0 | 0 | 0 | 0 | 0 | 48593.6007 | 0 | 0 | 0 | 0 | 0 | 0
2016-07-05 13:00 | 0 | 0 | 0 | 0 | 0 | 0 | 521481.8476 | 498721 | 0 | 0 | 0 | 103919.8058 | 0 | 0 | 0 | 0 | 0 | 0 | 69276.0645 | 0 | 0 | 0 | 8061057.1868 | 0 | 0 | 0 | 0 | 103919.8058 | 0 | 0 | 0 | 0 | 0 | 0 | 0 | -81158.9582 | 0 | 0 | 0 | 0 | 0 | 0
2016-07-05 14:00 | 0 | 0 | 0 | 0 | 0 | 0 | 690266.4307 | 532131 | 0 | 0 | 0 | 331331.301 | 0 | 0 | 0 | 0 | 0 | 0 | 0 | 0 | 0 | 0 | 8061024.9426 | 0 | 0 | 0 | 0 | 227411.4952 | 0 | 0 | 0 | 0 | 0 | 0 | 0 | -69276.0645 | 0 | 0 | 0 | 0 | 0 | 0
2016-07-05 15:00 | 0 | 0 | 0 | 0 | 0 | 0 | 784746.7454 | 562591 | 0 | 0 | 0 | 553487.0463 | 0 | 0 | 0 | 0 | 0 | 0 | 0 | 0 | 0 | 0 | 8060992.6985 | 0 | 0 | 0 | 0 | 222155.7454 | 0 | 0 | 0 | 0 | 0 | 0 | 0 | 0 | 0 | 0 | 0 | 0 | 0 | 0
2016-07-05 16:00 | 0 | 0 | 0 | 0 | 0 | 0 | 837873.9643 | 588617 | 0 | 0 | 0 | 721585.0525 | 0 | 0 | 0 | 0 | 0 | 0 | 81158.9582 | 0 | 0 | 0 | 8060960.4545 | 0 | 0 | 0 | 0 | 168098.0061 | 0 | 0 | 0 | 0 | 0 | 0 | 0 | 81158.9582 | 0 | 0 | 0 | 0 | 0 | 0
2016-07-05 17:00 | 0 | 0 | 0 | 0 | 0 | 0 | 845835.8799 | 611568 | 0 | 0 | 0 | 948996.5476 | 0 | 0 | 0 | 0 | 0 | 0 | 88015.3429 | 0 | 0 | 0 | 8060928.2107 | 0 | 0 | 0 | 0 | 227411.4952 | 0 | 0 | 0 | 0 | 0 | 0 | 0 | 6856.3847 | 0 | 0 | 0 | 0 | 0 | 0
2016-07-05 18:00 | 0 | 0 | 0 | 0 | 0 | 0 | 840320.4261 | 630490 | 0 | 0 | 0 | 1145000.8947 | 0 | 0 | 0 | 0 | 0 | 0 | 101841.4219 | 0 | 0 | 0 | 8060895.967 | 0 | 0 | 0 | 0 | 196004.3471 | 0 | 0 | 0 | 0 | 0 | 0 | 0 | 13826.079 | 0 | 0 | 0 | 0 | 0 | 0
2016-07-05 19:00 | 0 | 0 | 0 | 0 | 0 | 0 | 833945.109 | 645161 | 0 | 0 | 0 | 1252626.0456 | 0 | 0 | 0 | 0 | 0 | 0 | 183000.3801 | 0 | 0 | 0 | 8060863.7234 | 0 | 0 | 0 | 0 | 107625.1508 | 0 | 0 | 0 | 0 | 0 | 0 | 0 | 81158.9582 | 0 | 0 | 0 | 0 | 0 | 0
2016-07-05 20:00 | 0 | 0 | 0 | 0 | 0 | 0 | 832557.9148 | 655847 | 0 | 0 | 0 | 1480037.5408 | 0 | 0 | 0 | 0 | 0 | 0 | 132299.7997 | 0 | 0 | 0 | 8060831.4799 | 0 | 0 | 0 | 0 | 227411.4952 | 0 | 0 | 0 | 0 | 0 | 0 | 0 | -50700.5804 | 0 | 0 | 0 | 0 | 0 | 0
2016-07-05 21:00 | 0 | 0 | 0 | 0 | 0 | 0 | 825657.5553 | 660906 | 0 | 0 | 0 | 1707449.0359 | 0 | 0 | 0 | 0 | 0 | 0 | 69639.8598 | 0 | 0 | 0 | 8060799.2366 | 0 | 0 | 0 | 0 | 227411.4952 | 0 | 0 | 0 | 0 | 0 | 0 | 0 | -62659.9399 | 0 | 0 | 0 | 0 | 0 | 0
2016-07-05 22:00 | 0 | 0 | 0 | 0 | 0 | 0 | 798092.575 | 659394 | 0 | 0 | 0 | 1834628.5126 | 0 | 0 | 0 | 0 | 0 | 0 | 81158.9582 | 0 | 0 | 0 | 8060766.9934 | 0 | 0 | 0 | 0 | 127179.4767 | 0 | 0 | 0 | 0 | 0 | 0 | 0 | 11519.0983 | 0 | 0 | 0 | 0 | 0 | 0
2016-07-05 23:00 | 0 | 0 | 0 | 0 | 0 | 0 | 720265.4535 | 648330 | 0 | 0 | 0 | 1987722.9243 | 0 | 0 | 0 | 0 | 0 | 0 | 0 | 0 | 0 | 0 | 8060734.7503 | 0 | 0 | 0 | 0 | 153094.4117 | 0 | 0 | 0 | 0 | 0 | 0 | 0 | -81158.9582 | 0 | 0 | 0 | 0 | 0 | 0
2016-07-06 | 0 | 0 | 0 | 0 | 0 | 0 | 582347.7279 | 631841 | 0 | 0 | 0 | 1938229.6522 | 0 | 0 | 0 | 0 | 0 | 0 | 0 | 0 | 0 | 0 | 8060702.5074 | 0 | 0 | 0 | 0 | -49493.2721 | 0 | 0 | 0 | 0 | 0 | 0 | 0 | 0 | 0 | 0 | 0 | 0 | 0 | 0
2016-07-06 01:00 | 0 | 0 | 0 | 0 | 0 | 338142.2574 | 339117.8208 | 615342 | 0 | 0 | 0 | 1918988.7722 | 0 | 0 | 0 | 0 | 0 | 0 | 81158.9582 | 0 | 0 | 0 | 8060670.2646 | 0 | 0 | 0 | 0 | -19240.88 | 0 | 0 | 0 | 0 | 0 | 0 | 0 | 81158.9582 | 0 | 0 | 0 | 0 | 0 | 0
2016-07-06 02:00 | 0 | 0 | 0 | 0 | 0 | 488531.9074 | 39221.3024 | 588636 | 0 | 0 | 0 | 1939264.9402 | 0 | 0 | 0 | 0 | 0 | 0 | 0 | 0 | 0 | 0 | 8060638.0219 | 0 | 0 | 0 | 0 | 20276.1679 | 0 | 0 | 0 | 0 | 0 | 0 | 0 | -81158.9582 | 0 | 0 | 0 | 0 | 0 | 0
2016-07-06 03:00 | 0 | 0 | 0 | 0 | 0 | 323461.8861 | 1.6187 | 550875 | 0 | 0 | 0 | 1711853.445 | 0 | 0 | 0 | 0 | 0 | 0 | 0 | 0 | 0 | 0 | 8060605.7793 | 0 | 0 | 0 | 0 | -227411.4952 | 0 | 0 | 0 | 0 | 0 | 0 | 0 | 0 | 0 | 0 | 0 | 0 | 0 | 0
2016-07-06 04:00 | 0 | 0 | 0 | 0 | 0 | 502622.0053 | 0 | 513295 | 0 | 0 | 0 | 1620021.4921 | 0 | 0 | 0 | 0 | 0 | 0 | 81158.9582 | 0 | 0 | 0 | 8060573.5369 | 0 | 0 | 0 | 0 | -91831.9529 | 0 | 0 | 0 | 0 | 0 | 0 | 0 | 81158.9582 | 0 | 0 | 0 | 0 | 0 | 0
2016-07-06 05:00 | 0 | 0 | 0 | 0 | 0 | 174209.5466 | 0 | 482780 | 0 | 0 | 0 | 1392609.9969 | 0 | 0 | 0 | 0 | 0 | 0 | 0 | 0 | 0 | 0 | 8060541.2946 | 0 | 0 | 0 | 0 | -227411.4952 | 0 | 0 | 0 | 0 | 0 | 0 | 0 | -81158.9582 | 0 | 0 | 0 | 0 | 0 | 0
2016-07-06 06:00 | 0 | 0 | 0 | 0 | 0 | 229499.5048 | 0 | 456911 | 0 | 0 | 0 | 1165198.5017 | 0 | 0 | 0 | 0 | 0 | 0 | 0 | 0 | 0 | 0 | 8060509.0525 | 0 | 0 | 0 | 0 | -227411.4952 | 0 | 0 | 0 | 0 | 0 | 0 | 0 | 0 | 0 | 0 | 0 | 0 | 0 | 0
2016-07-06 07:00 | 0 | 0 | 0 | 0 | 0 | 291760.463 | 0 | 438013 | 0 | 0 | 0 | 937787.0066 | 0 | 0 | 0 | 0 | 0 | 0 | 81158.9582 | 0 | 0 | 0 | 8060476.8104 | 0 | 0 | 0 | 0 | -227411.4952 | 0 | 0 | 0 | 0 | 0 | 0 | 0 | 81158.9582 | 0 | 0 | 0 | 0 | 0 | 0
2016-07-06 08:00 | 0 | 0 | 0 | 0 | 0 | 435590.6629 | 0 | 428937 | 0 | 0 | 0 | 863281.7113 | 0 | 0 | 0 | 0 | 0 | 0 | 162317.9163 | 0 | 0 | 0 | 8060444.5685 | 0 | 0 | 0 | 0 | -74505.2953 | 0 | 0 | 0 | 0 | 0 | 0 | 0 | 81158.9582 | 0 | 0 | 0 | 0 | 0 | 0
2016-07-06 09:00 | 0 | 0 | 0 | 0 | 0 | 414659.2256 | 0 | 430708 | 0 | 0 | 0 | 928391.895 | 0 | 0 | 0 | 0 | 0 | 0 | 81158.9582 | 0 | 0 | 0 | 8060412.3267 | 0 | 0 | 0 | 0 | 65110.1837 | 0 | 0 | 0 | 0 | 0 | 0 | 0 | -81158.9582 | 0 | 0 | 0 | 0 | 0 | 0
2016-07-06 10:00 | 0 | 0 | 0 | 0 | 0 | 393698.0705 | 0 | 445156 | 0 | 0 | 0 | 958092.9237 | 0 | 0 | 0 | 0 | 0 | 0 | 0 | 0 | 0 | 0 | 8060380.0851 | 0 | 0 | 0 | 0 | 29701.0287 | 0 | 0 | 0 | 0 | 0 | 0 | 0 | -81158.9582 | 0 | 0 | 0 | 0 | 0 | 0
2016-07-06 11:00 | 0 | 0 | 0 | 0 | 0 | 317507.9442 | 9.5188 | 463770 | 0 | 0 | 0 | 730681.4286 | 0 | 0 | 0 | 0 | 0 | 0 | 81158.9582 | 0 | 0 | 0 | 8060347.8436 | 0 | 0 | 0 | 0 | -227411.4952 | 0 | 0 | 0 | 0 | 0 | 0 | 0 | 81158.9582 | 0 | 0 | 0 | 0 | 0 | 0
2016-07-06 12:00 | 0 | 0 | 0 | 0 | 0 | 26919.7183 | 153654.8284 | 489145 | 0 | 0 | 0 | 503269.9334 | 0 | 0 | 0 | 0 | 0 | 0 | 0 | 0 | 0 | 0 | 8060315.6022 | 0 | 0 | 0 | 0 | -227411.4952 | 0 | 0 | 0 | 0 | 0 | 0 | 0 | -81158.9582 | 0 | 0 | 0 | 0 | 0 | 0
2016-07-06 13:00 | 0 | 0 | 0 | 0 | 0 | 234320.2092 | 527351.7993 | 520664 | 0 | 0 | 0 | 663118.9837 | 0 | 0 | 0 | 0 | 0 | 0 | 81158.9582 | 0 | 0 | 0 | 8060283.3609 | 0 | 0 | 0 | 0 | 159849.0503 | 0 | 0 | 0 | 0 | 0 | 0 | 0 | 81158.9582 | 0 | 0 | 0 | 0 | 0 | 0
2016-07-06 14:00 | 0 | 0 | 0 | 0 | 0 | 0 | 681493.438 | 555412 | 0 | 0 | 0 | 842531.5485 | 0 | 0 | 0 | 0 | 0 | 0 | 27827.8314 | 0 | 0 | 0 | 8060251.1198 | 0 | 0 | 0 | 0 | 179412.5648 | 0 | 0 | 0 | 0 | 0 | 0 | 0 | -53331.1268 | 0 | 0 | 0 | 0 | 0 | 0
2016-07-06 15:00 | 0 | 0 | 0 | 0 | 0 | 0 | 787929.6638 | 588346 | 0 | 0 | 0 | 1069943.0437 | 0 | 0 | 0 | 0 | 0 | 0 | 0 | 0 | 0 | 0 | 8060218.8788 | 0 | 0 | 0 | 0 | 227411.4952 | 0 | 0 | 0 | 0 | 0 | 0 | 0 | -27827.8314 | 0 | 0 | 0 | 0 | 0 | 0
2016-07-06 16:00 | 0 | 0 | 0 | 0 | 0 | 0 | 832374.6395 | 615929 | 0 | 0 | 0 | 1205229.725 | 0 | 0 | 0 | 0 | 0 | 0 | 81158.9582 | 0 | 0 | 0 | 8060186.6379 | 0 | 0 | 0 | 0 | 135286.6813 | 0 | 0 | 0 | 0 | 0 | 0 | 0 | 81158.9582 | 0 | 0 | 0 | 0 | 0 | 0
2016-07-06 17:00 | 0 | 0 | 0 | 0 | 0 | 0 | 845785.9586 | 637138 | 0 | 0 | 0 | 1332718.7255 | 0 | 0 | 0 | 0 | 0 | 0 | 162317.9163 | 0 | 0 | 0 | 8060154.3972 | 0 | 0 | 0 | 0 | 127489.0004 | 0 | 0 | 0 | 0 | 0 | 0 | 0 | 81158.9582 | 0 | 0 | 0 | 0 | 0 | 0
2016-07-06 18:00 | 0 | 0 | 0 | 0 | 0 | 0 | 840096.731 | 653810 | 0 | 0 | 0 | 1498322.9927 | 0 | 0 | 0 | 0 | 0 | 0 | 183000.3801 | 0 | 0 | 0 | 8060122.1565 | 0 | 0 | 0 | 0 | 165604.2672 | 0 | 0 | 0 | 0 | 0 | 0 | 0 | 20682.4637 | 0 | 0 | 0 | 0 | 0 | 0
2016-07-06 19:00 | 0 | 0 | 0 | 0 | 0 | 0 | 831743.1768 | 665008 | 0 | 0 | 0 | 1725734.4879 | 0 | 0 | 0 | 0 | 0 | 0 | 122324.0617 | 0 | 0 | 0 | 8060089.916 | 0 | 0 | 0 | 0 | 227411.4952 | 0 | 0 | 0 | 0 | 0 | 0 | 0 | -60676.3184 | 0 | 0 | 0 | 0 | 0 | 0
2016-07-06 20:00 | 0 | 0 | 0 | 0 | 0 | 0 | 827892.7657 | 672372 | 0 | 0 | 0 | 1820578.9352 | 0 | 0 | 0 | 0 | 0 | 0 | 183000.3801 | 0 | 0 | 0 | 8060057.6757 | 0 | 0 | 0 | 0 | 94844.4473 | 0 | 0 | 0 | 0 | 0 | 0 | 0 | 60676.3184 | 0 | 0 | 0 | 0 | 0 | 0
2016-07-06 21:00 | 0 | 0 | 0 | 0 | 0 | 0 | 818927.9827 | 676348 | 0 | 0 | 0 | 2044317.8761 | 0 | 0 | 0 | 0 | 0 | 0 | 101841.4219 | 0 | 0 | 0 | 8060025.4355 | 0 | 0 | 0 | 0 | 223738.9409 | 0 | 0 | 0 | 0 | 0 | 0 | 0 | -81158.9582 | 0 | 0 | 0 | 0 | 0 | 0
2016-07-06 22:00 | 0 | 0 | 0 | 0 | 0 | 0 | 791740.8707 | 672541 | 0 | 0 | 0 | 2082358.7886 | 0 | 0 | 0 | 0 | 0 | 0 | 183000.3801 | 0 | 0 | 0 | 8059993.1954 | 0 | 0 | 0 | 0 | 38040.9125 | 0 | 0 | 0 | 0 | 0 | 0 | 0 | 81158.9582 | 0 | 0 | 0 | 0 | 0 | 0
2016-07-06 23:00 | 0 | 0 | 0 | 0 | 0 | 0 | 714349.9724 | 659367 | 0 | 0 | 0 | 2218500.7192 | 0 | 0 | 0 | 0 | 0 | 0 | 101841.4219 | 0 | 0 | 0 | 8059960.9554 | 0 | 0 | 0 | 0 | 136141.9306 | 0 | 0 | 0 | 0 | 0 | 0 | 0 | -81158.9582 | 0 | 0 | 0 | 0 | 0 | 0
2016-07-07 | 0 | 0 | 0 | 0 | 0 | 0 | 570397.6156 | 641094 | 0 | 0 | 0 | 2067117.7221 | 0 | 0 | 0 | 0 | 0 | 0 | 182528.0345 | 0 | 0 | 0 | 8059928.7155 | 0 | 0 | 0 | 0 | -151382.9971 | 0 | 0 | 0 | 0 | 0 | 0 | 0 | 80686.6126 | 0 | 0 | 0 | 0 | 0 | 0
2016-07-07 01:00 | 0 | 0 | 0 | 0 | 0 | 533797.1947 | 317281.646 | 623195 | 0 | 0 | 0 | 2294529.2173 | 0 | 0 | 0 | 0 | 0 | 0 | 183000.3801 | 0 | 0 | 0 | 8059896.4758 | 0 | 0 | 0 | 0 | 227411.4952 | 0 | 0 | 0 | 0 | 0 | 0 | 0 | 472.3455 | 0 | 0 | 0 | 0 | 0 | 0
2016-07-07 02:00 | 0 | 0 | 0 | 0 | 0 | 644805.8228 | 42386.1402 | 595023 | 0 | 0 | 0 | 2407380.644 | 0 | 0 | 0 | 0 | 0 | 0 | 162317.9163 | 0 | 0 | 0 | 8059864.2362 | 0 | 0 | 0 | 0 | 112851.4267 | 0 | 0 | 0 | 0 | 0 | 0 | 0 | -20682.4637 | 0 | 0 | 0 | 0 | 0 | 0
2016-07-07 03:00 | 0 | 0 | 0 | 0 | 0 | 475088.8914 | 1.1504 | 556249 | 0 | 0 | 0 | 2407380.644 | 0 | 0 | 0 | 0 | 0 | 0 | 81158.9582 | 0 | 0 | 0 | 8059831.9968 | 0 | 0 | 0 | 0 | 0 | 0 | 0 | 0 | 0 | 0 | 0 | 0 | -81158.9582 | 0 | 0 | 0 | 0 | 0 | 0
2016-07-07 04:00 | 0 | 0 | 0 | 0 | 0 | 438092.0418 | 0 | 519251 | 0 | 0 | 0 | 2407380.644 | 0 | 0 | 0 | 0 | 0 | 0 | 0 | 0 | 0 | 0 | 8059799.7575 | 0 | 0 | 0 | 0 | 0 | 0 | 0 | 0 | 0 | 0 | 0 | 0 | -81158.9582 | 0 | 0 | 0 | 0 | 0 | 0
2016-07-07 05:00 | 0 | 0 | 0 | 0 | 0 | 259606.5048 | 0 | 487018 | 0 | 0 | 0 | 2179969.1489 | 0 | 0 | 0 | 0 | 0 | 0 | 0 | 0 | 0 | 0 | 8059767.5183 | 0 | 0 | 0 | 0 | -227411.4952 | 0 | 0 | 0 | 0 | 0 | 0 | 0 | 0 | 0 | 0 | 0 | 0 | 0 | 0
2016-07-07 06:00 | 0 | 0 | 0 | 0 | 0 | 233117.5048 | 0 | 460529 | 0 | 0 | 0 | 1952557.6537 | 0 | 0 | 0 | 0 | 0 | 0 | 0 | 0 | 0 | 0 | 8059735.2792 | 0 | 0 | 0 | 0 | -227411.4952 | 0 | 0 | 0 | 0 | 0 | 0 | 0 | 0 | 0 | 0 | 0 | 0 | 0 | 0
2016-07-07 07:00 | 0 | 0 | 0 | 0 | 0 | 295366.463 | 0 | 441619 | 0 | 0 | 0 | 1725146.1585 | 0 | 0 | 0 | 0 | 0 | 0 | 81158.9582 | 0 | 0 | 0 | 8059703.0402 | 0 | 0 | 0 | 0 | -227411.4952 | 0 | 0 | 0 | 0 | 0 | 0 | 0 | 81158.9582 | 0 | 0 | 0 | 0 | 0 | 0
2016-07-07 08:00 | 0 | 0 | 0 | 0 | 0 | 384867.3559 | 0 | 432270 | 0 | 0 | 0 | 1758902.4725 | 0 | 0 | 0 | 0 | 0 | 0 | 0 | 0 | 0 | 0 | 8059670.8014 | 0 | 0 | 0 | 0 | 33756.3141 | 0 | 0 | 0 | 0 | 0 | 0 | 0 | -81158.9582 | 0 | 0 | 0 | 0 | 0 | 0
2016-07-07 09:00 | 0 | 0 | 0 | 0 | 0 | 490305.9277 | 0 | 434678 | 0 | 0 | 0 | 1814530.4003 | 0 | 0 | 0 | 0 | 0 | 0 | 0 | 0 | 0 | 0 | 8059638.5627 | 0 | 0 | 0 | 0 | 55627.9277 | 0 | 0 | 0 | 0 | 0 | 0 | 0 | 0 | 0 | 0 | 0 | 0 | 0 | 0
2016-07-07 10:00 | 0 | 0 | 0 | 0 | 0 | 301079.463 | 0 | 447332 | 0 | 0 | 0 | 1587118.9051 | 0 | 0 | 0 | 0 | 0 | 0 | 81158.9582 | 0 | 0 | 0 | 8059606.3242 | 0 | 0 | 0 | 0 | -227411.4952 | 0 | 0 | 0 | 0 | 0 | 0 | 0 | 81158.9582 | 0 | 0 | 0 | 0 | 0 | 0
2016-07-07 11:00 | 0 | 0 | 0 | 0 | 0 | 158614.9408 | 11.6058 | 467197 | 0 | 0 | 0 | 1359707.4099 | 0 | 0 | 0 | 0 | 0 | 0 | 0 | 0 | 0 | 0 | 8059574.0858 | 0 | 0 | 0 | 0 | -227411.4952 | 0 | 0 | 0 | 0 | 0 | 0 | 0 | -81158.9582 | 0 | 0 | 0 | 0 | 0 | 0
2016-07-07 12:00 | 0 | 0 | 0 | 0 | 0 | 131100.6128 | 133128.892 | 491641 | 0 | 0 | 0 | 1132295.9147 | 0 | 0 | 0 | 0 | 0 | 0 | 0 | 0 | 0 | 0 | 8059541.8475 | 0 | 0 | 0 | 0 | -227411.4952 | 0 | 0 | 0 | 0 | 0 | 0 | 0 | 0 | 0 | 0 | 0 | 0 | 0 | 0
2016-07-07 13:00 | 0 | 0 | 0 | 0 | 0 | 0 | 507437.8004 | 521731 | 0 | 0 | 0 | 1036843.7569 | 0 | 0 | 0 | 0 | 0 | 0 | 81158.9582 | 0 | 0 | 0 | 8059509.6093 | 0 | 0 | 0 | 0 | -95452.1578 | 0 | 0 | 0 | 0 | 0 | 0 | 0 | 81158.9582 | 0 | 0 | 0 | 0 | 0 | 0
2016-07-07 14:00 | 0 | 0 | 0 | 0 | 0 | 0 | 672914.512 | 555164 | 0 | 0 | 0 | 1235753.2271 | 0 | 0 | 0 | 0 | 0 | 0 | 0 | 0 | 0 | 0 | 8059477.3713 | 0 | 0 | 0 | 0 | 198909.4702 | 0 | 0 | 0 | 0 | 0 | 0 | 0 | -81158.9582 | 0 | 0 | 0 | 0 | 0 | 0
2016-07-07 15:00 | 0 | 0 | 0 | 0 | 0 | 0 | 777520.0922 | 587617 | 0 | 0 | 0 | 1344497.3612 | 0 | 0 | 0 | 0 | 0 | 0 | 81158.9582 | 0 | 0 | 0 | 8059445.1334 | 0 | 0 | 0 | 0 | 108744.1341 | 0 | 0 | 0 | 0 | 0 | 0 | 0 | 81158.9582 | 0 | 0 | 0 | 0 | 0 | 0
2016-07-07 16:00 | 0 | 0 | 0 | 0 | 0 | 0 | 828468.8645 | 614204 | 0 | 0 | 0 | 1477603.2675 | 0 | 0 | 0 | 0 | 0 | 0 | 162317.9163 | 0 | 0 | 0 | 8059412.8956 | 0 | 0 | 0 | 0 | 133105.9063 | 0 | 0 | 0 | 0 | 0 | 0 | 0 | 81158.9582 | 0 | 0 | 0 | 0 | 0 | 0
2016-07-07 17:00 | 0 | 0 | 0 | 0 | 0 | 0 | 841704.0164 | 635168 | 0 | 0 | 0 | 1663456.8201 | 0 | 0 | 0 | 0 | 0 | 0 | 183000.3801 | 0 | 0 | 0 | 8059380.6579 | 0 | 0 | 0 | 0 | 185853.5526 | 0 | 0 | 0 | 0 | 0 | 0 | 0 | 20682.4637 | 0 | 0 | 0 | 0 | 0 | 0
2016-07-07 18:00 | 0 | 0 | 0 | 0 | 0 | 0 | 833975.4725 | 654364 | 0 | 0 | 0 | 1890868.3153 | 0 | 0 | 0 | 0 | 0 | 0 | 135200.3574 | 0 | 0 | 0 | 8059348.4204 | 0 | 0 | 0 | 0 | 227411.4952 | 0 | 0 | 0 | 0 | 0 | 0 | 0 | -47800.0227 | 0 | 0 | 0 | 0 | 0 | 0
2016-07-07 19:00 | 0 | 0 | 0 | 0 | 0 | 0 | 822887.6148 | 664473 | 0 | 0 | 0 | 2001482.9074 | 0 | 0 | 0 | 0 | 0 | 0 | 183000.3801 | 0 | 0 | 0 | 8059316.183 | 0 | 0 | 0 | 0 | 110614.5921 | 0 | 0 | 0 | 0 | 0 | 0 | 0 | 47800.0227 | 0 | 0 | 0 | 0 | 0 | 0
2016-07-07 20:00 | 0 | 0 | 0 | 0 | 0 | 0 | 816660.4634 | 671071 | 0 | 0 | 0 | 2147072.3708 | 0 | 0 | 0 | 0 | 0 | 0 | 183000.3801 | 0 | 0 | 0 | 8059283.9457 | 0 | 0 | 0 | 0 | 145589.4634 | 0 | 0 | 0 | 0 | 0 | 0 | 0 | 0 | 0 | 0 | 0 | 0 | 0 | 0
2016-07-07 21:00 | 0 | 0 | 0 | 0 | 0 | 0 | 803291.6928 | 673729 | 0 | 0 | 0 | 2357794.0218 | 0 | 0 | 0 | 0 | 0 | 0 | 101841.4219 | 0 | 0 | 0 | 8059251.7086 | 0 | 0 | 0 | 0 | 210721.651 | 0 | 0 | 0 | 0 | 0 | 0 | 0 | -81158.9582 | 0 | 0 | 0 | 0 | 0 | 0
2016-07-07 22:00 | 0 | 0 | 0 | 0 | 0 | 0 | 770707.1653 | 668069 | 0 | 0 | 0 | 2407380.644 | 0 | 0 | 0 | 0 | 0 | 0 | 154892.965 | 0 | 0 | 0 | 8059219.4716 | 0 | 0 | 0 | 0 | 49586.6223 | 0 | 0 | 0 | 0 | 0 | 0 | 0 | 53051.5431 | 0 | 0 | 0 | 0 | 0 | 0
2016-07-07 23:00 | 0 | 0 | 0 | 0 | 0 | 0 | 682753.4151 | 654646 | 0 | 0 | 0 | 2407380.644 | 0 | 0 | 0 | 0 | 0 | 0 | 183000.3801 | 0 | 0 | 0 | 8059187.2347 | 0 | 0 | 0 | 0 | 0 | 0 | 0 | 0 | 0 | 0 | 0 | 0 | 28107.4151 | 0 | 0 | 0 | 0 | 0 | 0
2016-07-08 | 0 | 0 | 0 | 0 | 0 | 0 | 558997.435 | 638410 | 0 | 0 | 0 | 2327968.079 | 0 | 0 | 0 | 0 | 0 | 0 | 183000.3801 | 0 | 0 | 0 | 8059154.998 | 0 | 0 | 0 | 0 | -79412.565 | 0 | 0 | 0 | 0 | 0 | 0 | 0 | 0 | 0 | 0 | 0 | 0 | 0 | 0
2016-07-08 01:00 | 0 | 0 | 0 | 0 | 0 | 0 | 317139.3668 | 621532 | 0 | 0 | 0 | 2100556.5839 | 0 | 0 | 0 | 0 | 0 | 0 | 106019.2421 | 0 | 0 | 0 | 8059122.7614 | 0 | 0 | 0 | 0 | -227411.4952 | 0 | 0 | 0 | 0 | 0 | 0 | 0 | -76981.138 | 0 | 0 | 0 | 0 | 0 | 0
2016-07-08 02:00 | 0 | 0 | 0 | 0 | 0 | 498130.2468 | 40677.3039 | 593605 | 0 | 0 | 0 | 2070619.4184 | 0 | 0 | 0 | 0 | 0 | 0 | 81158.9582 | 0 | 0 | 0 | 8059090.5249 | 0 | 0 | 0 | 0 | -29937.1654 | 0 | 0 | 0 | 0 | 0 | 0 | 0 | -24860.2839 | 0 | 0 | 0 | 0 | 0 | 0
2016-07-08 03:00 | 0 | 0 | 0 | 0 | 0 | 247286.721 | 0.82564 | 555858 | 0 | 0 | 0 | 1843207.9233 | 0 | 0 | 0 | 0 | 0 | 0 | 0 | 0 | 0 | 0 | 8059058.2885 | 0 | 0 | 0 | 0 | -227411.4952 | 0 | 0 | 0 | 0 | 0 | 0 | 0 | -81158.9582 | 0 | 0 | 0 | 0 | 0 | 0
2016-07-08 04:00 | 0 | 0 | 0 | 0 | 0 | 291192.5048 | 0 | 518604 | 0 | 0 | 0 | 1615796.4281 | 0 | 0 | 0 | 0 | 0 | 0 | 0 | 0 | 0 | 0 | 8059026.0523 | 0 | 0 | 0 | 0 | -227411.4952 | 0 | 0 | 0 | 0 | 0 | 0 | 0 | 0 | 0 | 0 | 0 | 0 | 0 | 0
2016-07-08 05:00 | 0 | 0 | 0 | 0 | 0 | 449296.6726 | 0 | 488114 | 0 | 0 | 0 | 1495820.1425 | 0 | 0 | 0 | 0 | 0 | 0 | 81158.9582 | 0 | 0 | 0 | 8058993.8162 | 0 | 0 | 0 | 0 | -119976.2856 | 0 | 0 | 0 | 0 | 0 | 0 | 0 | 81158.9582 | 0 | 0 | 0 | 0 | 0 | 0
2016-07-08 06:00 | 0 | 0 | 0 | 0 | 0 | 417978.22 | 0 | 461874 | 0 | 0 | 0 | 1370765.4043 | 0 | 0 | 0 | 0 | 0 | 0 | 162317.9163 | 0 | 0 | 0 | 8058961.5802 | 0 | 0 | 0 | 0 | -125054.7382 | 0 | 0 | 0 | 0 | 0 | 0 | 0 | 81158.9582 | 0 | 0 | 0 | 0 | 0 | 0
2016-07-08 07:00 | 0 | 0 | 0 | 0 | 0 | 398671.1609 | 0 | 442742 | 0 | 0 | 0 | 1306012.1014 | 0 | 0 | 0 | 0 | 0 | 0 | 183000.3801 | 0 | 0 | 0 | 8058929.3443 | 0 | 0 | 0 | 0 | -64753.3029 | 0 | 0 | 0 | 0 | 0 | 0 | 0 | 20682.4637 | 0 | 0 | 0 | 0 | 0 | 0
2016-07-08 08:00 | 0 | 0 | 0 | 0 | 0 | 386209.9626 | 0 | 432778 | 0 | 0 | 0 | 1340603.0223 | 0 | 0 | 0 | 0 | 0 | 0 | 101841.4219 | 0 | 0 | 0 | 8058897.1086 | 0 | 0 | 0 | 0 | 34590.9208 | 0 | 0 | 0 | 0 | 0 | 0 | 0 | -81158.9582 | 0 | 0 | 0 | 0 | 0 | 0
2016-07-08 09:00 | 0 | 0 | 0 | 0 | 0 | 288350.463 | 0 | 434603 | 0 | 0 | 0 | 1113191.5271 | 0 | 0 | 0 | 0 | 0 | 0 | 183000.3801 | 0 | 0 | 0 | 8058864.873 | 0 | 0 | 0 | 0 | -227411.4952 | 0 | 0 | 0 | 0 | 0 | 0 | 0 | 81158.9582 | 0 | 0 | 0 | 0 | 0 | 0
2016-07-08 10:00 | 0 | 0 | 0 | 0 | 0 | 343439.1217 | 0 | 446741 | 0 | 0 | 0 | 1091048.607 | 0 | 0 | 0 | 0 | 0 | 0 | 101841.4219 | 0 | 0 | 0 | 8058832.6376 | 0 | 0 | 0 | 0 | -22142.9201 | 0 | 0 | 0 | 0 | 0 | 0 | 0 | -81158.9582 | 0 | 0 | 0 | 0 | 0 | 0
2016-07-08 11:00 | 0 | 0 | 0 | 0 | 0 | 292942.2981 | 0.009865 | 464941 | 0 | 0 | 0 | 863637.1118 | 0 | 0 | 0 | 0 | 0 | 0 | 157254.2251 | 0 | 0 | 0 | 8058800.4022 | 0 | 0 | 0 | 0 | -227411.4952 | 0 | 0 | 0 | 0 | 0 | 0 | 0 | 55412.8032 | 0 | 0 | 0 | 0 | 0 | 0
2016-07-08 12:00 | 0 | 0 | 0 | 0 | 0 | 185957.4614 | 98371.676 | 491037 | 0 | 0 | 0 | 738088.2074 | 0 | 0 | 0 | 0 | 0 | 0 | 76095.2669 | 0 | 0 | 0 | 8058768.167 | 0 | 0 | 0 | 0 | -125548.9044 | 0 | 0 | 0 | 0 | 0 | 0 | 0 | -81158.9582 | 0 | 0 | 0 | 0 | 0 | 0
2016-07-08 13:00 | 0 | 0 | 0 | 0 | 0 | 0 | 444844.661 | 523699 | 0 | 0 | 0 | 735329.1353 | 0 | 0 | 0 | 0 | 0 | 0 | 0 | 0 | 0 | 0 | 8058735.932 | 0 | 0 | 0 | 0 | -2759.0721 | 0 | 0 | 0 | 0 | 0 | 0 | 0 | -76095.2669 | 0 | 0 | 0 | 0 | 0 | 0
2016-07-08 14:00 | 0 | 0 | 0 | 0 | 0 | 0 | 631557.3431 | 557938 | 0 | 0 | 0 | 727789.5202 | 0 | 0 | 0 | 0 | 0 | 0 | 81158.9582 | 0 | 0 | 0 | 8058703.697 | 0 | 0 | 0 | 0 | -7539.6151 | 0 | 0 | 0 | 0 | 0 | 0 | 0 | 81158.9582 | 0 | 0 | 0 | 0 | 0 | 0
2016-07-08 15:00 | 0 | 0 | 0 | 0 | 0 | 0 | 739975.2897 | 591140 | 0 | 0 | 0 | 955201.0154 | 0 | 0 | 0 | 0 | 0 | 0 | 2582.7527 | 0 | 0 | 0 | 8058671.4622 | 0 | 0 | 0 | 0 | 227411.4952 | 0 | 0 | 0 | 0 | 0 | 0 | 0 | -78576.2055 | 0 | 0 | 0 | 0 | 0 | 0
2016-07-08 16:00 | 0 | 0 | 0 | 0 | 0 | 0 | 800234.613 | 616688 | 0 | 0 | 0 | 1090526.7762 | 0 | 0 | 0 | 0 | 0 | 0 | 50803.605 | 0 | 0 | 0 | 8058639.2275 | 0 | 0 | 0 | 0 | 135325.7608 | 0 | 0 | 0 | 0 | 0 | 0 | 0 | 48220.8522 | 0 | 0 | 0 | 0 | 0 | 0
2016-07-08 17:00 | 0 | 0 | 0 | 0 | 0 | 0 | 813913.8902 | 637306 | 0 | 0 | 0 | 1317938.2714 | 0 | 0 | 0 | 0 | 0 | 0 | 0 | 0 | 0 | 0 | 8058606.993 | 0 | 0 | 0 | 0 | 227411.4952 | 0 | 0 | 0 | 0 | 0 | 0 | 0 | -50803.605 | 0 | 0 | 0 | 0 | 0 | 0
2016-07-08 18:00 | 0 | 0 | 0 | 0 | 0 | 0 | 810422.4584 | 652156 | 0 | 0 | 0 | 1395045.7717 | 0 | 0 | 0 | 0 | 0 | 0 | 81158.9582 | 0 | 0 | 0 | 8058574.7585 | 0 | 0 | 0 | 0 | 77107.5003 | 0 | 0 | 0 | 0 | 0 | 0 | 0 | 81158.9582 | 0 | 0 | 0 | 0 | 0 | 0
2016-07-08 19:00 | 0 | 0 | 0 | 0 | 0 | 0 | 800928.8154 | 661112 | 0 | 0 | 0 | 1453703.6289 | 0 | 0 | 0 | 0 | 0 | 0 | 162317.9163 | 0 | 0 | 0 | 8058542.5242 | 0 | 0 | 0 | 0 | 58657.8572 | 0 | 0 | 0 | 0 | 0 | 0 | 0 | 81158.9582 | 0 | 0 | 0 | 0 | 0 | 0
2016-07-08 20:00 | 0 | 0 | 0 | 0 | 0 | 0 | 793626.1085 | 666277 | 0 | 0 | 0 | 1662211.6955 | 0 | 0 | 0 | 0 | 0 | 0 | 81158.9582 | 0 | 0 | 0 | 8058510.2901 | 0 | 0 | 0 | 0 | 208508.0666 | 0 | 0 | 0 | 0 | 0 | 0 | 0 | -81158.9582 | 0 | 0 | 0 | 0 | 0 | 0
2016-07-08 21:00 | 0 | 0 | 0 | 0 | 0 | 0 | 775722.4367 | 666264 | 0 | 0 | 0 | 1852829.0904 | 0 | 0 | 0 | 0 | 0 | 0 | 0 | 0 | 0 | 0 | 8058478.056 | 0 | 0 | 0 | 0 | 190617.3949 | 0 | 0 | 0 | 0 | 0 | 0 | 0 | -81158.9582 | 0 | 0 | 0 | 0 | 0 | 0
2016-07-08 22:00 | 0 | 0 | 0 | 0 | 0 | 0 | 745747.3168 | 657650 | 0 | 0 | 0 | 1920243.9434 | 0 | 0 | 0 | 0 | 0 | 0 | 20682.4637 | 0 | 0 | 0 | 8058445.8221 | 0 | 0 | 0 | 0 | 67414.853 | 0 | 0 | 0 | 0 | 0 | 0 | 0 | 20682.4637 | 0 | 0 | 0 | 0 | 0 | 0
2016-07-08 23:00 | 0 | 0 | 0 | 0 | 0 | 0 | 660182.1743 | 641615 | 0 | 0 | 0 | 1857652.1595 | 0 | 0 | 0 | 0 | 0 | 0 | 101841.4219 | 0 | 0 | 0 | 8058413.5883 | 0 | 0 | 0 | 0 | -62591.7839 | 0 | 0 | 0 | 0 | 0 | 0 | 0 | 81158.9582 | 0 | 0 | 0 | 0 | 0 | 0
2016-07-09 | 0 | 0 | 0 | 0 | 0 | 0 | 550548.9401 | 621080 | 0 | 0 | 0 | 1705962.1415 | 0 | 0 | 0 | 0 | 0 | 0 | 183000.3801 | 0 | 0 | 0 | 8058381.3547 | 0 | 0 | 0 | 0 | -151690.018 | 0 | 0 | 0 | 0 | 0 | 0 | 0 | 81158.9582 | 0 | 0 | 0 | 0 | 0 | 0
2016-07-09 01:00 | 0 | 0 | 0 | 0 | 0 | 0 | 315438.4692 | 600655 | 0 | 0 | 0 | 1478550.6463 | 0 | 0 | 0 | 0 | 0 | 0 | 125195.3445 | 0 | 0 | 0 | 8058349.1212 | 0 | 0 | 0 | 0 | -227411.4952 | 0 | 0 | 0 | 0 | 0 | 0 | 0 | -57805.0356 | 0 | 0 | 0 | 0 | 0 | 0
2016-07-09 02:00 | 0 | 0 | 0 | 0 | 0 | 359131.3466 | 40823.7195 | 573074 | 0 | 0 | 0 | 1349468.0987 | 0 | 0 | 0 | 0 | 0 | 0 | 81158.9582 | 0 | 0 | 0 | 8058316.8878 | 0 | 0 | 0 | 0 | -129082.5476 | 0 | 0 | 0 | 0 | 0 | 0 | 0 | -44036.3863 | 0 | 0 | 0 | 0 | 0 | 0
2016-07-09 03:00 | 0 | 0 | 0 | 0 | 0 | 228455.3043 | 0.2423 | 537026 | 0 | 0 | 0 | 1122056.6035 | 0 | 0 | 0 | 0 | 0 | 0 | 0 | 0 | 0 | 0 | 8058284.6545 | 0 | 0 | 0 | 0 | -227411.4952 | 0 | 0 | 0 | 0 | 0 | 0 | 0 | -81158.9582 | 0 | 0 | 0 | 0 | 0 | 0
2016-07-09 04:00 | 0 | 0 | 0 | 0 | 0 | 488818.6084 | 0 | 503058 | 0 | 0 | 0 | 1026658.2538 | 0 | 0 | 0 | 0 | 0 | 0 | 81158.9582 | 0 | 0 | 0 | 8058252.4214 | 0 | 0 | 0 | 0 | -95398.3498 | 0 | 0 | 0 | 0 | 0 | 0 | 0 | 81158.9582 | 0 | 0 | 0 | 0 | 0 | 0
2016-07-09 05:00 | 0 | 0 | 0 | 0 | 0 | 163662.5466 | 0 | 472233 | 0 | 0 | 0 | 799246.7586 | 0 | 0 | 0 | 0 | 0 | 0 | 0 | 0 | 0 | 0 | 8058220.1883 | 0 | 0 | 0 | 0 | -227411.4952 | 0 | 0 | 0 | 0 | 0 | 0 | 0 | -81158.9582 | 0 | 0 | 0 | 0 | 0 | 0
2016-07-09 06:00 | 0 | 0 | 0 | 0 | 0 | 219572.5048 | 0 | 446984 | 0 | 0 | 0 | 571835.2634 | 0 | 0 | 0 | 0 | 0 | 0 | 0 | 0 | 0 | 0 | 8058187.9555 | 0 | 0 | 0 | 0 | -227411.4952 | 0 | 0 | 0 | 0 | 0 | 0 | 0 | 0 | 0 | 0 | 0 | 0 | 0 | 0
2016-07-09 07:00 | 0 | 0 | 0 | 0 | 0 | 416808.0611 | 0 | 427811 | 0 | 0 | 0 | 479673.3663 | 0 | 0 | 0 | 0 | 0 | 0 | 81158.9582 | 0 | 0 | 0 | 8058155.7227 | 0 | 0 | 0 | 0 | -92161.8971 | 0 | 0 | 0 | 0 | 0 | 0 | 0 | 81158.9582 | 0 | 0 | 0 | 0 | 0 | 0
2016-07-09 08:00 | 0 | 0 | 0 | 0 | 0 | 208372.9686 | 0 | 415102 | 0 | 0 | 0 | 252261.8711 | 0 | 0 | 0 | 0 | 0 | 0 | 101841.4219 | 0 | 0 | 0 | 8058123.4901 | 0 | 0 | 0 | 0 | -227411.4952 | 0 | 0 | 0 | 0 | 0 | 0 | 0 | 20682.4637 | 0 | 0 | 0 | 0 | 0 | 0
2016-07-09 09:00 | 0 | 0 | 0 | 0 | 0 | 368107.6136 | 0 | 408303 | 0 | 0 | 0 | 130907.5265 | 0 | 0 | 0 | 0 | 0 | 0 | 183000.3801 | 0 | 0 | 0 | 8058091.2576 | 0 | 0 | 0 | 0 | -121354.3446 | 0 | 0 | 0 | 0 | 0 | 0 | 0 | 81158.9582 | 0 | 0 | 0 | 0 | 0 | 0
2016-07-09 10:00 | 0 | 0 | 0 | 0 | 0 | 347435.5275 | 0 | 405812 | 0 | 0 | 0 | 93213.5177 | 0 | 0 | 0 | 0 | 0 | 0 | 162317.9163 | 0 | 0 | 0 | 8058059.0252 | 0 | 0 | 0 | 0 | -37694.0088 | 0 | 0 | 0 | 0 | 0 | 0 | 0 | -20682.4637 | 0 | 0 | 0 | 0 | 0 | 0
2016-07-09 11:00 | 0 | 0 | 0 | 0 | 0 | 297037.3762 | 7.5031 | 412095 | 0 | 0 | 0 | 59322.3552 | 0 | 0 | 0 | 0 | 0 | 0 | 81158.9582 | 0 | 0 | 0 | 8058026.793 | 0 | 0 | 0 | 0 | -33891.1626 | 0 | 0 | 0 | 0 | 0 | 0 | 0 | -81158.9582 | 0 | 0 | 0 | 0 | 0 | 0
2016-07-09 12:00 | 0 | 0 | 0 | 0 | 0 | 167507.1595 | 123540.5271 | 431529 | 0 | 0 | 0 | 0 | 0 | 0 | 0 | 0 | 0 | 0 | 0 | 0 | 0 | 0 | 8057994.5609 | 0 | 0 | 0 | 0 | -59322.3552 | 0 | 0 | 0 | 0 | 0 | 0 | 0 | -81158.9582 | 0 | 0 | 0 | 0 | 0 | 0
2016-07-09 13:00 | 0 | 0 | 0 | 0 | 0 | 0 | 498997.8388 | 461399 | 0 | 0 | 0 | 37598.8388 | 0 | 0 | 0 | 0 | 0 | 0 | 0 | 0 | 0 | 0 | 8057962.3289 | 0 | 0 | 0 | 0 | 37598.8388 | 0 | 0 | 0 | 0 | 0 | 0 | 0 | 0 | 0 | 0 | 0 | 0 | 0 | 0
2016-07-09 14:00 | 0 | 0 | 0 | 0 | 0 | 0 | 657154.0999 | 494489 | 0 | 0 | 0 | 200263.9387 | 0 | 0 | 0 | 0 | 0 | 0 | 0 | 0 | 0 | 0 | 8057930.0971 | 0 | 0 | 0 | 0 | 162665.0999 | 0 | 0 | 0 | 0 | 0 | 0 | 0 | 0 | 0 | 0 | 0 | 0 | 0 | 0
2016-07-09 15:00 | 0 | 0 | 0 | 0 | 0 | 0 | 762872.5188 | 525257 | 0 | 0 | 0 | 427675.4339 | 0 | 0 | 0 | 0 | 0 | 0 | 10204.0236 | 0 | 0 | 0 | 8057897.8653 | 0 | 0 | 0 | 0 | 227411.4952 | 0 | 0 | 0 | 0 | 0 | 0 | 0 | 10204.0236 | 0 | 0 | 0 | 0 | 0 | 0
2016-07-09 16:00 | 0 | 0 | 0 | 0 | 0 | 0 | 820484.2106 | 550195 | 0 | 0 | 0 | 655086.9291 | 0 | 0 | 0 | 0 | 0 | 0 | 53081.739 | 0 | 0 | 0 | 8057865.6337 | 0 | 0 | 0 | 0 | 227411.4952 | 0 | 0 | 0 | 0 | 0 | 0 | 0 | 42877.7154 | 0 | 0 | 0 | 0 | 0 | 0
2016-07-09 17:00 | 0 | 0 | 0 | 0 | 0 | 0 | 832331.2704 | 569722 | 0 | 0 | 0 | 882498.4243 | 0 | 0 | 0 | 0 | 0 | 0 | 88279.5142 | 0 | 0 | 0 | 8057833.4023 | 0 | 0 | 0 | 0 | 227411.4952 | 0 | 0 | 0 | 0 | 0 | 0 | 0 | 35197.7752 | 0 | 0 | 0 | 0 | 0 | 0
2016-07-09 18:00 | 0 | 0 | 0 | 0 | 0 | 0 | 828344.4246 | 583892 | 0 | 0 | 0 | 1109909.9195 | 0 | 0 | 0 | 0 | 0 | 0 | 105320.4436 | 0 | 0 | 0 | 8057801.171 | 0 | 0 | 0 | 0 | 227411.4952 | 0 | 0 | 0 | 0 | 0 | 0 | 0 | 17040.9294 | 0 | 0 | 0 | 0 | 0 | 0
2016-07-09 19:00 | 0 | 0 | 0 | 0 | 0 | 81231.2752 | 819253.1565 | 595393 | 0 | 0 | 0 | 1337321.4147 | 0 | 0 | 0 | 0 | 0 | 0 | 183000.3801 | 0 | 0 | 0 | 8057768.9397 | 0 | 0 | 0 | 0 | 227411.4952 | 0 | 0 | 0 | 0 | 0 | 0 | 0 | 77679.9365 | 0 | 0 | 0 | 0 | 0 | 0
2016-07-09 20:00 | 0 | 0 | 0 | 0 | 0 | 0 | 814379.4243 | 603013 | 0 | 0 | 0 | 1548687.8389 | 0 | 0 | 0 | 0 | 0 | 0 | 183000.3801 | 0 | 0 | 0 | 8057736.7087 | 0 | 0 | 0 | 0 | 211366.4243 | 0 | 0 | 0 | 0 | 0 | 0 | 0 | 0 | 0 | 0 | 0 | 0 | 0 | 0
2016-07-09 21:00 | 0 | 0 | 0 | 0 | 0 | 0 | 802878.9124 | 605780 | 0 | 0 | 0 | 1776099.3341 | 0 | 0 | 0 | 0 | 0 | 0 | 152687.7973 | 0 | 0 | 0 | 8057704.4777 | 0 | 0 | 0 | 0 | 227411.4952 | 0 | 0 | 0 | 0 | 0 | 0 | 0 | -30312.5828 | 0 | 0 | 0 | 0 | 0 | 0
2016-07-09 22:00 | 0 | 0 | 0 | 0 | 0 | 0 | 775206.0376 | 600420 | 0 | 0 | 0 | 2003510.8293 | 0 | 0 | 0 | 0 | 0 | 0 | 100062.3397 | 0 | 0 | 0 | 8057672.2469 | 0 | 0 | 0 | 0 | 227411.4952 | 0 | 0 | 0 | 0 | 0 | 0 | 0 | -52625.4576 | 0 | 0 | 0 | 0 | 0 | 0
2016-07-09 23:00 | 0 | 0 | 0 | 0 | 0 | 0 | 696002.6243 | 588550 | 0 | 0 | 0 | 2192122.4118 | 0 | 0 | 0 | 0 | 0 | 0 | 18903.3815 | 0 | 0 | 0 | 8057640.0162 | 0 | 0 | 0 | 0 | 188611.5824 | 0 | 0 | 0 | 0 | 0 | 0 | 0 | -81158.9582 | 0 | 0 | 0 | 0 | 0 | 0
2016-07-10 | 0 | 0 | 0 | 0 | 0 | 148226.5556 | 564264.7248 | 572382 | 0 | 0 | 0 | 2251072.734 | 0 | 0 | 0 | 0 | 0 | 0 | 100062.3397 | 0 | 0 | 0 | 8057607.7857 | 0 | 0 | 0 | 0 | 58950.3222 | 0 | 0 | 0 | 0 | 0 | 0 | 0 | 81158.9582 | 0 | 0 | 0 | 0 | 0 | 0
2016-07-10 01:00 | 0 | 0 | 0 | 0 | 0 | 29171.8725 | 302225.7146 | 557030 | 0 | 0 | 0 | 2023661.2388 | 0 | 0 | 0 | 0 | 0 | 0 | 101841.4219 | 0 | 0 | 0 | 8057575.5552 | 0 | 0 | 0 | 0 | -227411.4952 | 0 | 0 | 0 | 0 | 0 | 0 | 0 | 1779.0822 | 0 | 0 | 0 | 0 | 0 | 0
2016-07-10 02:00 | 0 | 0 | 0 | 0 | 0 | 351855.7982 | 36626.6648 | 534735 | 0 | 0 | 0 | 1796249.7436 | 0 | 0 | 0 | 0 | 0 | 0 | 183000.3801 | 0 | 0 | 0 | 8057543.3249 | 0 | 0 | 0 | 0 | -227411.4952 | 0 | 0 | 0 | 0 | 0 | 0 | 0 | 81158.9582 | 0 | 0 | 0 | 0 | 0 | 0
2016-07-10 03:00 | 0 | 0 | 0 | 0 | 0 | 196066.2392 | 0.30745 | 504637 | 0 | 0 | 0 | 1568838.2484 | 0 | 0 | 0 | 0 | 0 | 0 | 101841.4219 | 0 | 0 | 0 | 8057511.0947 | 0 | 0 | 0 | 0 | -227411.4952 | 0 | 0 | 0 | 0 | 0 | 0 | 0 | -81158.9582 | 0 | 0 | 0 | 0 | 0 | 0
2016-07-10 04:00 | 0 | 0 | 0 | 0 | 0 | 326612.463 | 0 | 472865 | 0 | 0 | 0 | 1341426.7532 | 0 | 0 | 0 | 0 | 0 | 0 | 183000.3801 | 0 | 0 | 0 | 8057478.8647 | 0 | 0 | 0 | 0 | -227411.4952 | 0 | 0 | 0 | 0 | 0 | 0 | 0 | 81158.9582 | 0 | 0 | 0 | 0 | 0 | 0
2016-07-10 05:00 | 0 | 0 | 0 | 0 | 0 | 136597.5466 | 0 | 445168 | 0 | 0 | 0 | 1114015.258 | 0 | 0 | 0 | 0 | 0 | 0 | 101841.4219 | 0 | 0 | 0 | 8057446.6348 | 0 | 0 | 0 | 0 | -227411.4952 | 0 | 0 | 0 | 0 | 0 | 0 | 0 | -81158.9582 | 0 | 0 | 0 | 0 | 0 | 0
2016-07-10 06:00 | 0 | 0 | 0 | 0 | 0 | 580165.1548 | 0 | 423042 | 0 | 0 | 0 | 1210661.9184 | 0 | 0 | 0 | 0 | 0 | 0 | 162317.9163 | 0 | 0 | 0 | 8057414.405 | 0 | 0 | 0 | 0 | 96646.6604 | 0 | 0 | 0 | 0 | 0 | 0 | 0 | 60476.4944 | 0 | 0 | 0 | 0 | 0 | 0
2016-07-10 07:00 | 0 | 0 | 0 | 0 | 0 | 96818.5466 | 0 | 405389 | 0 | 0 | 0 | 983250.4232 | 0 | 0 | 0 | 0 | 0 | 0 | 81158.9582 | 0 | 0 | 0 | 8057382.1753 | 0 | 0 | 0 | 0 | -227411.4952 | 0 | 0 | 0 | 0 | 0 | 0 | 0 | -81158.9582 | 0 | 0 | 0 | 0 | 0 | 0
2016-07-10 08:00 | 0 | 0 | 0 | 0 | 0 | 246742.463 | 0 | 392995 | 0 | 0 | 0 | 755838.928 | 0 | 0 | 0 | 0 | 0 | 0 | 162317.9163 | 0 | 0 | 0 | 8057349.9458 | 0 | 0 | 0 | 0 | -227411.4952 | 0 | 0 | 0 | 0 | 0 | 0 | 0 | 81158.9582 | 0 | 0 | 0 | 0 | 0 | 0
2016-07-10 09:00 | 0 | 0 | 0 | 0 | 0 | 77470.5466 | 0 | 386041 | 0 | 0 | 0 | 528427.4328 | 0 | 0 | 0 | 0 | 0 | 0 | 81158.9582 | 0 | 0 | 0 | 8057317.7164 | 0 | 0 | 0 | 0 | -227411.4952 | 0 | 0 | 0 | 0 | 0 | 0 | 0 | -81158.9582 | 0 | 0 | 0 | 0 | 0 | 0
2016-07-10 10:00 | 0 | 0 | 0 | 0 | 0 | 73844.5466 | 0 | 382415 | 0 | 0 | 0 | 301015.9377 | 0 | 0 | 0 | 0 | 0 | 0 | 0 | 0 | 0 | 0 | 8057285.4871 | 0 | 0 | 0 | 0 | -227411.4952 | 0 | 0 | 0 | 0 | 0 | 0 | 0 | -81158.9582 | 0 | 0 | 0 | 0 | 0 | 0
2016-07-10 11:00 | 0 | 0 | 0 | 0 | 0 | 160072.0402 | 6.4646 | 387490 | 0 | 0 | 0 | 73604.4425 | 0 | 0 | 0 | 0 | 0 | 0 | 0 | 0 | 0 | 0 | 8057253.258 | 0 | 0 | 0 | 0 | -227411.4952 | 0 | 0 | 0 | 0 | 0 | 0 | 0 | 0 | 0 | 0 | 0 | 0 | 0 | 0
2016-07-10 12:00 | 0 | 0 | 0 | 0 | 0 | 227088.323 | 107010.2346 | 407703 | 0 | 0 | 0 | 0 | 0 | 0 | 0 | 0 | 0 | 0 | 0 | 0 | 0 | 0 | 8057221.029 | 0 | 0 | 0 | 0 | -73604.4425 | 0 | 0 | 0 | 0 | 0 | 0 | 0 | 0 | 0 | 0 | 0 | 0 | 0 | 0
2016-07-10 13:00 | 0 | 0 | 0 | 0 | 0 | 0 | 488401.444 | 435099 | 0 | 0 | 0 | 53302.444 | 0 | 0 | 0 | 0 | 0 | 0 | 0 | 0 | 0 | 0 | 8057188.8001 | 0 | 0 | 0 | 0 | 53302.444 | 0 | 0 | 0 | 0 | 0 | 0 | 0 | 0 | 0 | 0 | 0 | 0 | 0 | 0
2016-07-10 14:00 | 0 | 0 | 0 | 0 | 0 | 0 | 693610.0308 | 466139 | 0 | 0 | 0 | 280713.9392 | 0 | 0 | 0 | 0 | 0 | 0 | 0 | 0 | 0 | 0 | 8057204.1998 | 0 | 0 | 0 | 0 | 227411.4952 | 0 | 0 | 0 | 0 | 0 | 0 | 0 | 0 | 0 | 0 | 0 | 59.5356 | 0 | 0
2016-07-10 15:00 | 0 | 0 | 0 | 0 | 0 | 0 | 739008.2333 | 496547 | 0 | 0 | 0 | 508125.4344 | 0 | 0 | 0 | 0 | 0 | 0 | 0 | 0 | 0 | 0 | 8069211.7615 | 0 | 0 | 0 | 0 | 227411.4952 | 0 | 0 | 0 | 0 | 0 | 0 | 0 | 0 | 0 | 0 | 0 | 15049.7381 | 0 | 0
2016-07-10 16:00 | 0 | 0 | 0 | 0 | 0 | 0 | 847822.1915 | 524202 | 0 | 0 | 0 | 735536.9296 | 0 | 0 | 0 | 0 | 0 | 0 | 81158.9582 | 0 | 0 | 0 | 8081219.2751 | 0 | 0 | 0 | 0 | 227411.4952 | 0 | 0 | 0 | 0 | 0 | 0 | 0 | 81158.9582 | 0 | 0 | 0 | 15049.7381 | 0 | 0
2016-07-10 17:00 | 0 | 0 | 0 | 0 | 0 | 0 | 807072.7884 | 547624 | 0 | 0 | 0 | 962948.4248 | 0 | 0 | 0 | 0 | 0 | 0 | 98146.5132 | 0 | 0 | 0 | 8093226.7407 | 0 | 0 | 0 | 0 | 227411.4952 | 0 | 0 | 0 | 0 | 0 | 0 | 0 | 16987.5551 | 0 | 0 | 0 | 15049.7381 | 0 | 0
2016-07-10 18:00 | 0 | 0 | 0 | 0 | 0 | 0 | 854995.6591 | 566798 | 0 | 0 | 0 | 1190359.92 | 0 | 0 | 0 | 0 | 0 | 0 | 143882.939 | 0 | 0 | 0 | 8105234.1583 | 0 | 0 | 0 | 0 | 227411.4952 | 0 | 0 | 0 | 0 | 0 | 0 | 0 | 45736.4258 | 0 | 0 | 0 | 15049.7381 | 0 | 0
2016-07-10 19:00 | 0 | 0 | 0 | 0 | 0 | 0 | 848304.686 | 581698 | 0 | 0 | 0 | 1417771.4152 | 0 | 0 | 0 | 0 | 0 | 0 | 168028.3918 | 0 | 0 | 0 | 8117241.5278 | 0 | 0 | 0 | 0 | 227411.4952 | 0 | 0 | 0 | 0 | 0 | 0 | 0 | 24145.4527 | 0 | 0 | 0 | 15049.7381 | 0 | 0
2016-07-10 20:00 | 0 | 0 | 0 | 0 | 0 | 0 | 848729.1639 | 592595 | 0 | 0 | 0 | 1645182.9104 | 0 | 0 | 0 | 0 | 0 | 0 | 181701.3224 | 0 | 0 | 0 | 8129248.8493 | 0 | 0 | 0 | 0 | 227411.4952 | 0 | 0 | 0 | 0 | 0 | 0 | 0 | 13672.9306 | 0 | 0 | 0 | 15049.7381 | 0 | 0
2016-07-10 21:00 | 0 | 0 | 0 | 0 | 0 | 0 | 843543.291 | 599783 | 0 | 0 | 0 | 1872594.4055 | 0 | 0 | 0 | 0 | 0 | 0 | 183000.3801 | 0 | 0 | 0 | 8141256.1228 | 0 | 0 | 0 | 0 | 227411.4952 | 0 | 0 | 0 | 0 | 0 | 0 | 0 | 1299.0577 | 0 | 0 | 0 | 15049.7381 | 0 | 0
2016-07-10 22:00 | 0 | 0 | 0 | 0 | 0 | 0 | 820866.1837 | 600387 | 0 | 0 | 0 | 2100005.9007 | 0 | 0 | 0 | 0 | 0 | 0 | 176068.0686 | 0 | 0 | 0 | 8141223.5578 | 0 | 0 | 0 | 0 | 227411.4952 | 0 | 0 | 0 | 0 | 0 | 0 | 0 | -6932.3115 | 0 | 0 | 0 | 0 | 0 | 0
2016-07-10 23:00 | 0 | 0 | 0 | 0 | 0 | 0 | 740373.6922 | 591233 | 0 | 0 | 0 | 2242214.2815 | 0 | 0 | 0 | 0 | 0 | 0 | 183000.3801 | 0 | 0 | 0 | 8141190.9929 | 0 | 0 | 0 | 0 | 142208.3807 | 0 | 0 | 0 | 0 | 0 | 0 | 0 | 6932.3115 | 0 | 0 | 0 | 0 | 0 | 0
2016-07-11 | 0 | 0 | 0 | 0 | 0 | 0 | 608978.2897 | 576878 | 0 | 0 | 0 | 2274314.5712 | 0 | 0 | 0 | 0 | 0 | 0 | 183000.3801 | 0 | 0 | 0 | 8141158.4281 | 0 | 0 | 0 | 0 | 32100.2897 | 0 | 0 | 0 | 0 | 0 | 0 | 0 | 0 | 0 | 0 | 0 | 0 | 0 | 0
2016-07-11 01:00 | 0 | 0 | 0 | 0 | 0 | 0 | 331712.0074 | 564175 | 0 | 0 | 0 | 2046903.076 | 0 | 0 | 0 | 0 | 0 | 0 | 177948.8826 | 0 | 0 | 0 | 8141125.8635 | 0 | 0 | 0 | 0 | -227411.4952 | 0 | 0 | 0 | 0 | 0 | 0 | 0 | -5051.4974 | 0 | 0 | 0 | 0 | 0 | 0
2016-07-11 02:00 | 0 | 0 | 0 | 0 | 0 | 268498.4634 | 50806.5388 | 541665 | 0 | 0 | 0 | 1819491.5808 | 0 | 0 | 0 | 0 | 0 | 0 | 183000.3801 | 0 | 0 | 0 | 8141093.299 | 0 | 0 | 0 | 0 | -227411.4952 | 0 | 0 | 0 | 0 | 0 | 0 | 0 | 5051.4974 | 0 | 0 | 0 | 0 | 0 | 0
2016-07-11 03:00 | 0 | 0 | 0 | 0 | 0 | 282349.3195 | 0.18529 | 509761 | 0 | 0 | 0 | 1592080.0856 | 0 | 0 | 0 | 0 | 0 | 0 | 183000.3801 | 0 | 0 | 0 | 8141060.7346 | 0 | 0 | 0 | 0 | -227411.4952 | 0 | 0 | 0 | 0 | 0 | 0 | 0 | 0 | 0 | 0 | 0 | 0 | 0 | 0
2016-07-11 04:00 | 0 | 0 | 0 | 0 | 0 | 250116.5048 | 0 | 477528 | 0 | 0 | 0 | 1364668.5904 | 0 | 0 | 0 | 0 | 0 | 0 | 183000.3801 | 0 | 0 | 0 | 8141028.1704 | 0 | 0 | 0 | 0 | -227411.4952 | 0 | 0 | 0 | 0 | 0 | 0 | 0 | 0 | 0 | 0 | 0 | 0 | 0 | 0
2016-07-11 05:00 | 0 | 0 | 0 | 0 | 0 | 369183.4225 | 0 | 450542 | 0 | 0 | 0 | 1364468.9711 | 0 | 0 | 0 | 0 | 0 | 0 | 101841.4219 | 0 | 0 | 0 | 8140995.6063 | 0 | 0 | 0 | 0 | -199.6193 | 0 | 0 | 0 | 0 | 0 | 0 | 0 | -81158.9582 | 0 | 0 | 0 | 0 | 0 | 0
2016-07-11 06:00 | 0 | 0 | 0 | 0 | 0 | 282393.463 | 0 | 428646 | 0 | 0 | 0 | 1137057.4759 | 0 | 0 | 0 | 0 | 0 | 0 | 183000.3801 | 0 | 0 | 0 | 8140963.0423 | 0 | 0 | 0 | 0 | -227411.4952 | 0 | 0 | 0 | 0 | 0 | 0 | 0 | 81158.9582 | 0 | 0 | 0 | 0 | 0 | 0
2016-07-11 07:00 | 0 | 0 | 0 | 0 | 0 | 185438.5048 | 0 | 412850 | 0 | 0 | 0 | 909645.9808 | 0 | 0 | 0 | 0 | 0 | 0 | 183000.3801 | 0 | 0 | 0 | 8140930.4784 | 0 | 0 | 0 | 0 | -227411.4952 | 0 | 0 | 0 | 0 | 0 | 0 | 0 | 0 | 0 | 0 | 0 | 0 | 0 | 0
2016-07-11 08:00 | 0 | 0 | 0 | 0 | 0 | 97530.5466 | 0 | 406101 | 0 | 0 | 0 | 682234.4856 | 0 | 0 | 0 | 0 | 0 | 0 | 101841.4219 | 0 | 0 | 0 | 8140897.9147 | 0 | 0 | 0 | 0 | -227411.4952 | 0 | 0 | 0 | 0 | 0 | 0 | 0 | -81158.9582 | 0 | 0 | 0 | 0 | 0 | 0
2016-07-11 09:00 | 0 | 0 | 0 | 0 | 0 | 102405.5466 | 0 | 410976 | 0 | 0 | 0 | 454822.9904 | 0 | 0 | 0 | 0 | 0 | 0 | 20682.4637 | 0 | 0 | 0 | 8140865.3511 | 0 | 0 | 0 | 0 | -227411.4952 | 0 | 0 | 0 | 0 | 0 | 0 | 0 | -81158.9582 | 0 | 0 | 0 | 0 | 0 | 0
2016-07-11 10:00 | 0 | 0 | 0 | 0 | 0 | 176648.0411 | 0 | 424742 | 0 | 0 | 0 | 227411.4952 | 0 | 0 | 0 | 0 | 0 | 0 | 0 | 0 | 0 | 0 | 8140832.7877 | 0 | 0 | 0 | 0 | -227411.4952 | 0 | 0 | 0 | 0 | 0 | 0 | 0 | -20682.4637 | 0 | 0 | 0 | 0 | 0 | 0
2016-07-11 11:00 | 0 | 0 | 0 | 0 | 0 | 215721.7121 | 5.7927 | 443139 | 0 | 0 | 0 | 0 | 0 | 0 | 0 | 0 | 0 | 0 | 0 | 0 | 0 | 0 | 8140800.2243 | 0 | 0 | 0 | 0 | -227411.4952 | 0 | 0 | 0 | 0 | 0 | 0 | 0 | 0 | 0 | 0 | 0 | 0 | 0 | 0
2016-07-11 12:00 | 0 | 0 | 0 | 0 | 0 | 570812.0317 | 126382.4635 | 469783 | 0 | 0 | 0 | 227411.4952 | 0 | 0 | 0 | 0 | 0 | 0 | 0 | 0 | 0 | 0 | 8140767.6611 | 0 | 0 | 0 | 0 | 227411.4952 | 0 | 0 | 0 | 0 | 0 | 0 | 0 | 0 | 0 | 0 | 0 | 0 | 0 | 0
2016-07-11 13:00 | 0 | 0 | 0 | 0 | 0 | 0 | 499831.6898 | 501025 | 0 | 0 | 0 | 170580.4109 | 0 | 0 | 0 | 0 | 0 | 0 | 55637.774 | 0 | 0 | 0 | 8140735.0981 | 0 | 0 | 0 | 0 | -56831.0843 | 0 | 0 | 0 | 0 | 0 | 0 | 0 | 55637.774 | 0 | 0 | 0 | 0 | 0 | 0
2016-07-11 14:00 | 0 | 0 | 0 | 0 | 0 | 0 | 707591.7212 | 535818 | 0 | 0 | 0 | 397991.9061 | 0 | 0 | 0 | 0 | 0 | 0 | 0 | 0 | 0 | 0 | 8140702.5351 | 0 | 0 | 0 | 0 | 227411.4952 | 0 | 0 | 0 | 0 | 0 | 0 | 0 | -55637.774 | 0 | 0 | 0 | 0 | 0 | 0
2016-07-11 15:00 | 0 | 0 | 0 | 0 | 0 | 0 | 816494.4359 | 568424 | 0 | 0 | 0 | 564903.3839 | 0 | 0 | 0 | 0 | 0 | 0 | 81158.9582 | 0 | 0 | 0 | 8140669.9723 | 0 | 0 | 0 | 0 | 166911.4778 | 0 | 0 | 0 | 0 | 0 | 0 | 0 | 81158.9582 | 0 | 0 | 0 | 0 | 0 | 0
2016-07-11 16:00 | 0 | 0 | 0 | 0 | 0 | 0 | 864688.2433 | 596823 | 0 | 0 | 0 | 763628.9787 | 0 | 0 | 0 | 0 | 0 | 0 | 150298.6066 | 0 | 0 | 0 | 8140637.4096 | 0 | 0 | 0 | 0 | 198725.5948 | 0 | 0 | 0 | 0 | 0 | 0 | 0 | 69139.6484 | 0 | 0 | 0 | 0 | 0 | 0
2016-07-11 17:00 | 0 | 0 | 0 | 0 | 0 | 0 | 877249.0092 | 621048 | 0 | 0 | 0 | 991040.4739 | 0 | 0 | 0 | 0 | 0 | 0 | 179088.1207 | 0 | 0 | 0 | 8140604.8471 | 0 | 0 | 0 | 0 | 227411.4952 | 0 | 0 | 0 | 0 | 0 | 0 | 0 | 28789.5141 | 0 | 0 | 0 | 0 | 0 | 0
2016-07-11 18:00 | 0 | 0 | 0 | 0 | 0 | 0 | 871866.7546 | 640543 | 0 | 0 | 0 | 1218451.9691 | 0 | 0 | 0 | 0 | 0 | 0 | 183000.3801 | 0 | 0 | 0 | 8140572.2847 | 0 | 0 | 0 | 0 | 227411.4952 | 0 | 0 | 0 | 0 | 0 | 0 | 0 | 3912.2594 | 0 | 0 | 0 | 0 | 0 | 0
2016-07-11 19:00 | 0 | 0 | 0 | 0 | 0 | 0 | 864193.3577 | 654436 | 0 | 0 | 0 | 1428209.3268 | 0 | 0 | 0 | 0 | 0 | 0 | 183000.3801 | 0 | 0 | 0 | 8140539.7224 | 0 | 0 | 0 | 0 | 209757.3577 | 0 | 0 | 0 | 0 | 0 | 0 | 0 | 0 | 0 | 0 | 0 | 0 | 0 | 0
2016-07-11 20:00 | 0 | 0 | 0 | 0 | 0 | 0 | 862455.1169 | 663615 | 0 | 0 | 0 | 1627049.4437 | 0 | 0 | 0 | 0 | 0 | 0 | 183000.3801 | 0 | 0 | 0 | 8140507.1602 | 0 | 0 | 0 | 0 | 198840.1169 | 0 | 0 | 0 | 0 | 0 | 0 | 0 | 0 | 0 | 0 | 0 | 0 | 0 | 0
2016-07-11 21:00 | 0 | 0 | 0 | 0 | 0 | 0 | 856452.3477 | 666782 | 0 | 0 | 0 | 1816719.7915 | 0 | 0 | 0 | 0 | 0 | 0 | 183000.3801 | 0 | 0 | 0 | 8140474.5982 | 0 | 0 | 0 | 0 | 189670.3477 | 0 | 0 | 0 | 0 | 0 | 0 | 0 | 0 | 0 | 0 | 0 | 0 | 0 | 0
2016-07-11 22:00 | 0 | 0 | 0 | 0 | 0 | 0 | 831980.4121 | 661340 | 0 | 0 | 0 | 2008042.6673 | 0 | 0 | 0 | 0 | 0 | 0 | 162317.9163 | 0 | 0 | 0 | 8140442.0363 | 0 | 0 | 0 | 0 | 191322.8758 | 0 | 0 | 0 | 0 | 0 | 0 | 0 | -20682.4637 | 0 | 0 | 0 | 0 | 0 | 0
2016-07-11 23:00 | 0 | 0 | 0 | 0 | 0 | 0 | 757404.4411 | 647838 | 0 | 0 | 0 | 2198768.0666 | 0 | 0 | 0 | 0 | 0 | 0 | 81158.9582 | 0 | 0 | 0 | 8140409.4745 | 0 | 0 | 0 | 0 | 190725.3993 | 0 | 0 | 0 | 0 | 0 | 0 | 0 | -81158.9582 | 0 | 0 | 0 | 0 | 0 | 0
2016-07-12 | 0 | 0 | 0 | 0 | 0 | 116811.2847 | 598095.0987 | 629895 | 0 | 0 | 0 | 2364938.4081 | 0 | 0 | 0 | 0 | 0 | 0 | 0 | 0 | 0 | 0 | 8140376.9129 | 0 | 0 | 0 | 0 | 166170.3416 | 0 | 0 | 0 | 0 | 0 | 0 | 0 | -81158.9582 | 0 | 0 | 0 | 0 | 0 | 0
2016-07-12 01:00 | 0 | 0 | 0 | 0 | 0 | 132124.5365 | 333389.9264 | 611767 | 0 | 0 | 0 | 2137526.9129 | 0 | 0 | 0 | 0 | 0 | 0 | 81158.9582 | 0 | 0 | 0 | 8140344.3514 | 0 | 0 | 0 | 0 | -227411.4952 | 0 | 0 | 0 | 0 | 0 | 0 | 0 | 81158.9582 | 0 | 0 | 0 | 0 | 0 | 0
2016-07-12 02:00 | 0 | 0 | 0 | 0 | 0 | 319519.8538 | 36515.651 | 583447 | 0 | 0 | 0 | 1910115.4177 | 0 | 0 | 0 | 0 | 0 | 0 | 81158.9582 | 0 | 0 | 0 | 8140311.79 | 0 | 0 | 0 | 0 | -227411.4952 | 0 | 0 | 0 | 0 | 0 | 0 | 0 | 0 | 0 | 0 | 0 | 0 | 0 | 0
2016-07-12 03:00 | 0 | 0 | 0 | 0 | 0 | 398639.4491 | 0.013846 | 544892 | 0 | 0 | 0 | 1682703.9226 | 0 | 0 | 0 | 0 | 0 | 0 | 162317.9163 | 0 | 0 | 0 | 8140279.2287 | 0 | 0 | 0 | 0 | -227411.4952 | 0 | 0 | 0 | 0 | 0 | 0 | 0 | 81158.9582 | 0 | 0 | 0 | 0 | 0 | 0
2016-07-12 04:00 | 0 | 0 | 0 | 0 | 0 | 200451.5466 | 0 | 509022 | 0 | 0 | 0 | 1455292.4274 | 0 | 0 | 0 | 0 | 0 | 0 | 81158.9582 | 0 | 0 | 0 | 8140246.6676 | 0 | 0 | 0 | 0 | -227411.4952 | 0 | 0 | 0 | 0 | 0 | 0 | 0 | -81158.9582 | 0 | 0 | 0 | 0 | 0 | 0
2016-07-12 05:00 | 0 | 0 | 0 | 0 | 0 | 168743.5466 | 0 | 477314 | 0 | 0 | 0 | 1227880.9322 | 0 | 0 | 0 | 0 | 0 | 0 | 0 | 0 | 0 | 0 | 8140214.1066 | 0 | 0 | 0 | 0 | -227411.4952 | 0 | 0 | 0 | 0 | 0 | 0 | 0 | -81158.9582 | 0 | 0 | 0 | 0 | 0 | 0
2016-07-12 06:00 | 0 | 0 | 0 | 0 | 0 | 304245.463 | 0 | 450498 | 0 | 0 | 0 | 1000469.437 | 0 | 0 | 0 | 0 | 0 | 0 | 81158.9582 | 0 | 0 | 0 | 8140181.5458 | 0 | 0 | 0 | 0 | -227411.4952 | 0 | 0 | 0 | 0 | 0 | 0 | 0 | 81158.9582 | 0 | 0 | 0 | 0 | 0 | 0
2016-07-12 07:00 | 0 | 0 | 0 | 0 | 0 | 659115.4952 | 0 | 431704 | 0 | 0 | 0 | 1227880.9322 | 0 | 0 | 0 | 0 | 0 | 0 | 81158.9582 | 0 | 0 | 0 | 8140148.9851 | 0 | 0 | 0 | 0 | 227411.4952 | 0 | 0 | 0 | 0 | 0 | 0 | 0 | 0 | 0 | 0 | 0 | 0 | 0 | 0
2016-07-12 08:00 | 0 | 0 | 0 | 0 | 0 | 113428.5466 | 0 | 421999 | 0 | 0 | 0 | 1000469.437 | 0 | 0 | 0 | 0 | 0 | 0 | 0 | 0 | 0 | 0 | 8140116.4245 | 0 | 0 | 0 | 0 | -227411.4952 | 0 | 0 | 0 | 0 | 0 | 0 | 0 | -81158.9582 | 0 | 0 | 0 | 0 | 0 | 0
2016-07-12 09:00 | 0 | 0 | 0 | 0 | 0 | 195575.5048 | 0 | 422987 | 0 | 0 | 0 | 773057.9418 | 0 | 0 | 0 | 0 | 0 | 0 | 0 | 0 | 0 | 0 | 8140083.864 | 0 | 0 | 0 | 0 | -227411.4952 | 0 | 0 | 0 | 0 | 0 | 0 | 0 | 0 | 0 | 0 | 0 | 0 | 0 | 0
2016-07-12 10:00 | 0 | 0 | 0 | 0 | 0 | 208617.5048 | 0 | 436029 | 0 | 0 | 0 | 545646.4466 | 0 | 0 | 0 | 0 | 0 | 0 | 0 | 0 | 0 | 0 | 8140051.3037 | 0 | 0 | 0 | 0 | -227411.4952 | 0 | 0 | 0 | 0 | 0 | 0 | 0 | 0 | 0 | 0 | 0 | 0 | 0 | 0
2016-07-12 11:00 | 0 | 0 | 0 | 0 | 0 | 229081.7505 | 4.7543 | 456498 | 0 | 0 | 0 | 318234.9514 | 0 | 0 | 0 | 0 | 0 | 0 | 0 | 0 | 0 | 0 | 8140018.7435 | 0 | 0 | 0 | 0 | -227411.4952 | 0 | 0 | 0 | 0 | 0 | 0 | 0 | 0 | 0 | 0 | 0 | 0 | 0 | 0
2016-07-12 12:00 | 0 | 0 | 0 | 0 | 0 | 127189.6603 | 128332.8445 | 482934 | 0 | 0 | 0 | 90823.4562 | 0 | 0 | 0 | 0 | 0 | 0 | 0 | 0 | 0 | 0 | 8139986.1834 | 0 | 0 | 0 | 0 | -227411.4952 | 0 | 0 | 0 | 0 | 0 | 0 | 0 | 0 | 0 | 0 | 0 | 0 | 0 | 0
2016-07-12 13:00 | 0 | 0 | 0 | 0 | 0 | 0 | 502993.5019 | 512658 | 0 | 0 | 0 | 0 | 0 | 0 | 0 | 0 | 0 | 0 | 81158.9582 | 0 | 0 | 0 | 8139953.6234 | 0 | 0 | 0 | 0 | -90823.4562 | 0 | 0 | 0 | 0 | 0 | 0 | 0 | 81158.9582 | 0 | 0 | 0 | 0 | 0 | 0
2016-07-12 14:00 | 0 | 0 | 0 | 0 | 0 | 0 | 698781.9462 | 546489 | 0 | 0 | 0 | 92109.0371 | 0 | 0 | 0 | 0 | 0 | 0 | 141342.8673 | 0 | 0 | 0 | 8139921.0636 | 0 | 0 | 0 | 0 | 92109.0371 | 0 | 0 | 0 | 0 | 0 | 0 | 0 | 60183.9091 | 0 | 0 | 0 | 0 | 0 | 0
2016-07-12 15:00 | 0 | 0 | 0 | 0 | 0 | 0 | 813373.0833 | 578718 | 0 | 0 | 0 | 319520.5323 | 0 | 0 | 0 | 0 | 0 | 0 | 148586.4554 | 0 | 0 | 0 | 8139888.5039 | 0 | 0 | 0 | 0 | 227411.4952 | 0 | 0 | 0 | 0 | 0 | 0 | 0 | 7243.5881 | 0 | 0 | 0 | 0 | 0 | 0
2016-07-12 16:00 | 0 | 0 | 0 | 0 | 0 | 0 | 859498.4651 | 607314 | 0 | 0 | 0 | 546932.0275 | 0 | 0 | 0 | 0 | 0 | 0 | 173359.4253 | 0 | 0 | 0 | 8139855.9444 | 0 | 0 | 0 | 0 | 227411.4952 | 0 | 0 | 0 | 0 | 0 | 0 | 0 | 24772.9699 | 0 | 0 | 0 | 0 | 0 | 0
2016-07-12 17:00 | 0 | 0 | 0 | 0 | 0 | 0 | 867735.45 | 630683 | 0 | 0 | 0 | 774343.5226 | 0 | 0 | 0 | 0 | 0 | 0 | 183000.3801 | 0 | 0 | 0 | 8139823.385 | 0 | 0 | 0 | 0 | 227411.4952 | 0 | 0 | 0 | 0 | 0 | 0 | 0 | 9640.9548 | 0 | 0 | 0 | 0 | 0 | 0
2016-07-12 18:00 | 0 | 0 | 0 | 0 | 0 | 0 | 863373.1793 | 648626 | 0 | 0 | 0 | 989090.7019 | 0 | 0 | 0 | 0 | 0 | 0 | 183000.3801 | 0 | 0 | 0 | 8139790.8257 | 0 | 0 | 0 | 0 | 214747.1793 | 0 | 0 | 0 | 0 | 0 | 0 | 0 | 0 | 0 | 0 | 0 | 0 | 0 | 0
2016-07-12 19:00 | 0 | 0 | 0 | 0 | 0 | 0 | 855990.4563 | 661644 | 0 | 0 | 0 | 1183437.1582 | 0 | 0 | 0 | 0 | 0 | 0 | 183000.3801 | 0 | 0 | 0 | 8139758.2665 | 0 | 0 | 0 | 0 | 194346.4563 | 0 | 0 | 0 | 0 | 0 | 0 | 0 | 0 | 0 | 0 | 0 | 0 | 0 | 0
2016-07-12 20:00 | 0 | 0 | 0 | 0 | 0 | 0 | 855870.6883 | 670411 | 0 | 0 | 0 | 1368896.8465 | 0 | 0 | 0 | 0 | 0 | 0 | 183000.3801 | 0 | 0 | 0 | 8139725.7075 | 0 | 0 | 0 | 0 | 185459.6883 | 0 | 0 | 0 | 0 | 0 | 0 | 0 | 0 | 0 | 0 | 0 | 0 | 0 | 0
2016-07-12 21:00 | 0 | 0 | 0 | 0 | 0 | 0 | 851556.3893 | 673446 | 0 | 0 | 0 | 1558269.5052 | 0 | 0 | 0 | 0 | 0 | 0 | 171738.1107 | 0 | 0 | 0 | 8139693.1486 | 0 | 0 | 0 | 0 | 189372.6587 | 0 | 0 | 0 | 0 | 0 | 0 | 0 | -11262.2694 | 0 | 0 | 0 | 0 | 0 | 0
2016-07-12 22:00 | 0 | 0 | 0 | 0 | 0 | 0 | 827022.8064 | 669508 | 0 | 0 | 0 | 1785681.0004 | 0 | 0 | 0 | 0 | 0 | 0 | 101841.4219 | 0 | 0 | 0 | 8139660.5898 | 0 | 0 | 0 | 0 | 227411.4952 | 0 | 0 | 0 | 0 | 0 | 0 | 0 | -69896.6888 | 0 | 0 | 0 | 0 | 0 | 0
2016-07-12 23:00 | 0 | 0 | 0 | 0 | 0 | 0 | 755416.0897 | 656296 | 0 | 0 | 0 | 1803642.1319 | 0 | 0 | 0 | 0 | 0 | 0 | 183000.3801 | 0 | 0 | 0 | 8139628.0312 | 0 | 0 | 0 | 0 | 17961.1315 | 0 | 0 | 0 | 0 | 0 | 0 | 0 | 81158.9582 | 0 | 0 | 0 | 0 | 0 | 0
2016-07-13 | 0 | 0 | 0 | 0 | 0 | 0 | 575471.4505 | 638843 | 0 | 0 | 0 | 1819291.9615 | 0 | 0 | 0 | 0 | 0 | 0 | 103979.001 | 0 | 0 | 0 | 8139595.4726 | 0 | 0 | 0 | 0 | 15649.8296 | 0 | 0 | 0 | 0 | 0 | 0 | 0 | -79021.3791 | 0 | 0 | 0 | 0 | 0 | 0
2016-07-13 01:00 | 0 | 0 | 0 | 0 | 0 | 605370.2359 | 301040.1746 | 620660 | 0 | 0 | 0 | 2046703.4567 | 0 | 0 | 0 | 0 | 0 | 0 | 162317.9163 | 0 | 0 | 0 | 8139562.9143 | 0 | 0 | 0 | 0 | 227411.4952 | 0 | 0 | 0 | 0 | 0 | 0 | 0 | 58338.9153 | 0 | 0 | 0 | 0 | 0 | 0
2016-07-13 02:00 | 0 | 0 | 0 | 0 | 0 | 248904.2506 | 35222.296 | 592697 | 0 | 0 | 0 | 1819291.9615 | 0 | 0 | 0 | 0 | 0 | 0 | 81158.9582 | 0 | 0 | 0 | 8139530.356 | 0 | 0 | 0 | 0 | -227411.4952 | 0 | 0 | 0 | 0 | 0 | 0 | 0 | -81158.9582 | 0 | 0 | 0 | 0 | 0 | 0
2016-07-13 03:00 | 0 | 0 | 0 | 0 | 0 | 408444.463 | 0 | 554697 | 0 | 0 | 0 | 1591880.4663 | 0 | 0 | 0 | 0 | 0 | 0 | 162317.9163 | 0 | 0 | 0 | 8139497.7979 | 0 | 0 | 0 | 0 | -227411.4952 | 0 | 0 | 0 | 0 | 0 | 0 | 0 | 81158.9582 | 0 | 0 | 0 | 0 | 0 | 0
2016-07-13 04:00 | 0 | 0 | 0 | 0 | 0 | 209153.5466 | 0 | 517724 | 0 | 0 | 0 | 1364468.9711 | 0 | 0 | 0 | 0 | 0 | 0 | 81158.9582 | 0 | 0 | 0 | 8139465.2399 | 0 | 0 | 0 | 0 | -227411.4952 | 0 | 0 | 0 | 0 | 0 | 0 | 0 | -81158.9582 | 0 | 0 | 0 | 0 | 0 | 0
2016-07-13 05:00 | 0 | 0 | 0 | 0 | 0 | 176808.5466 | 0 | 485379 | 0 | 0 | 0 | 1137057.4759 | 0 | 0 | 0 | 0 | 0 | 0 | 0 | 0 | 0 | 0 | 8139432.682 | 0 | 0 | 0 | 0 | -227411.4952 | 0 | 0 | 0 | 0 | 0 | 0 | 0 | -81158.9582 | 0 | 0 | 0 | 0 | 0 | 0
2016-07-13 06:00 | 0 | 0 | 0 | 0 | 0 | 313664.463 | 0 | 459917 | 0 | 0 | 0 | 909645.9808 | 0 | 0 | 0 | 0 | 0 | 0 | 81158.9582 | 0 | 0 | 0 | 8139400.1243 | 0 | 0 | 0 | 0 | -227411.4952 | 0 | 0 | 0 | 0 | 0 | 0 | 0 | 81158.9582 | 0 | 0 | 0 | 0 | 0 | 0
2016-07-13 07:00 | 0 | 0 | 0 | 0 | 0 | 295681.463 | 0 | 441934 | 0 | 0 | 0 | 682234.4856 | 0 | 0 | 0 | 0 | 0 | 0 | 162317.9163 | 0 | 0 | 0 | 8139367.5667 | 0 | 0 | 0 | 0 | -227411.4952 | 0 | 0 | 0 | 0 | 0 | 0 | 0 | 81158.9582 | 0 | 0 | 0 | 0 | 0 | 0
2016-07-13 08:00 | 0 | 0 | 0 | 0 | 0 | 124105.5466 | 0 | 432676 | 0 | 0 | 0 | 454822.9904 | 0 | 0 | 0 | 0 | 0 | 0 | 81158.9582 | 0 | 0 | 0 | 8139335.0092 | 0 | 0 | 0 | 0 | -227411.4952 | 0 | 0 | 0 | 0 | 0 | 0 | 0 | -81158.9582 | 0 | 0 | 0 | 0 | 0 | 0
2016-07-13 09:00 | 0 | 0 | 0 | 0 | 0 | 127262.5466 | 0 | 435833 | 0 | 0 | 0 | 227411.4952 | 0 | 0 | 0 | 0 | 0 | 0 | 0 | 0 | 0 | 0 | 8139302.4519 | 0 | 0 | 0 | 0 | -227411.4952 | 0 | 0 | 0 | 0 | 0 | 0 | 0 | -81158.9582 | 0 | 0 | 0 | 0 | 0 | 0
2016-07-13 10:00 | 0 | 0 | 0 | 0 | 0 | 302698.463 | 0 | 448951 | 0 | 0 | 0 | 0 | 0 | 0 | 0 | 0 | 0 | 0 | 81158.9582 | 0 | 0 | 0 | 8139269.8947 | 0 | 0 | 0 | 0 | -227411.4952 | 0 | 0 | 0 | 0 | 0 | 0 | 0 | 81158.9582 | 0 | 0 | 0 | 0 | 0 | 0
2016-07-13 11:00 | 0 | 0 | 0 | 0 | 0 | 388386.5522 | 4.4896 | 469550 | 0 | 0 | 0 | 0 | 0 | 0 | 0 | 0 | 0 | 0 | 0 | 0 | 0 | 0 | 8139237.3376 | 0 | 0 | 0 | 0 | 0 | 0 | 0 | 0 | 0 | 0 | 0 | 0 | -81158.9582 | 0 | 0 | 0 | 0 | 0 | 0
2016-07-13 12:00 | 0 | 0 | 0 | 0 | 0 | 388298.1405 | 128103.9807 | 496070 | 0 | 0 | 0 | 0 | 0 | 0 | 0 | 0 | 0 | 0 | 20332.1212 | 0 | 0 | 0 | 8139204.7807 | 0 | 0 | 0 | 0 | 0 | 0 | 0 | 0 | 0 | 0 | 0 | 0 | 20332.1212 | 0 | 0 | 0 | 0 | 0 | 0
2016-07-13 13:00 | 0 | 0 | 0 | 0 | 0 | 85877.4262 | 496260.2429 | 525443 | 0 | 0 | 0 | 0 | 0 | 0 | 0 | 0 | 0 | 0 | 77026.7904 | 0 | 0 | 0 | 8139172.2238 | 0 | 0 | 0 | 0 | 0 | 0 | 0 | 0 | 0 | 0 | 0 | 0 | 56694.6692 | 0 | 0 | 0 | 0 | 0 | 0
2016-07-13 14:00 | 0 | 0 | 0 | 0 | 0 | 0 | 710194.7048 | 559810 | 0 | 0 | 0 | 227411.4952 | 0 | 0 | 0 | 0 | 0 | 0 | 0 | 0 | 0 | 0 | 8139139.6671 | 0 | 0 | 0 | 0 | 227411.4952 | 0 | 0 | 0 | 0 | 0 | 0 | 0 | -77026.7904 | 0 | 0 | 0 | 0 | 0 | 0
2016-07-13 15:00 | 0 | 0 | 0 | 0 | 0 | 12493.026 | 809817.4692 | 594899 | 0 | 0 | 0 | 454822.9904 | 0 | 0 | 0 | 0 | 0 | 0 | 0 | 0 | 0 | 0 | 8139107.1106 | 0 | 0 | 0 | 0 | 227411.4952 | 0 | 0 | 0 | 0 | 0 | 0 | 0 | 0 | 0 | 0 | 0 | 0 | 0 | 0
2016-07-13 16:00 | 0 | 0 | 0 | 0 | 0 | 74594.4777 | 859063.9757 | 625088 | 0 | 0 | 0 | 682234.4856 | 0 | 0 | 0 | 0 | 0 | 0 | 81158.9582 | 0 | 0 | 0 | 8139074.5542 | 0 | 0 | 0 | 0 | 227411.4952 | 0 | 0 | 0 | 0 | 0 | 0 | 0 | 81158.9582 | 0 | 0 | 0 | 0 | 0 | 0
2016-07-13 17:00 | 0 | 0 | 0 | 0 | 0 | 92290.1429 | 866108.3105 | 649828 | 0 | 0 | 0 | 909645.9808 | 0 | 0 | 0 | 0 | 0 | 0 | 162317.9163 | 0 | 0 | 0 | 8139041.9979 | 0 | 0 | 0 | 0 | 227411.4952 | 0 | 0 | 0 | 0 | 0 | 0 | 0 | 81158.9582 | 0 | 0 | 0 | 0 | 0 | 0
2016-07-13 18:00 | 0 | 0 | 0 | 0 | 0 | 0 | 859431.5942 | 668009 | 0 | 0 | 0 | 1137057.4759 | 0 | 0 | 0 | 0 | 0 | 0 | 126329.0154 | 0 | 0 | 0 | 8139009.4417 | 0 | 0 | 0 | 0 | 227411.4952 | 0 | 0 | 0 | 0 | 0 | 0 | 0 | -35988.901 | 0 | 0 | 0 | 0 | 0 | 0
2016-07-13 19:00 | 0 | 0 | 0 | 0 | 0 | 55977.9451 | 851727.6994 | 679325 | 0 | 0 | 0 | 1364468.9711 | 0 | 0 | 0 | 0 | 0 | 0 | 127298.1648 | 0 | 0 | 0 | 8138976.8857 | 0 | 0 | 0 | 0 | 227411.4952 | 0 | 0 | 0 | 0 | 0 | 0 | 0 | 969.1494 | 0 | 0 | 0 | 0 | 0 | 0
2016-07-13 20:00 | 0 | 0 | 0 | 0 | 0 | 0 | 851281.6276 | 684178 | 0 | 0 | 0 | 1591880.4663 | 0 | 0 | 0 | 0 | 0 | 0 | 66990.2971 | 0 | 0 | 0 | 8138944.3297 | 0 | 0 | 0 | 0 | 227411.4952 | 0 | 0 | 0 | 0 | 0 | 0 | 0 | -60307.8676 | 0 | 0 | 0 | 0 | 0 | 0
2016-07-13 21:00 | 0 | 0 | 0 | 0 | 0 | 0 | 845499.198 | 685078 | 0 | 0 | 0 | 1819291.9615 | 0 | 0 | 0 | 0 | 0 | 0 | 0 | 0 | 0 | 0 | 8138911.774 | 0 | 0 | 0 | 0 | 227411.4952 | 0 | 0 | 0 | 0 | 0 | 0 | 0 | -66990.2971 | 0 | 0 | 0 | 0 | 0 | 0
2016-07-13 22:00 | 0 | 0 | 0 | 0 | 0 | 0 | 821678.5812 | 679696 | 0 | 0 | 0 | 1880115.5845 | 0 | 0 | 0 | 0 | 0 | 0 | 81158.9582 | 0 | 0 | 0 | 8138879.2183 | 0 | 0 | 0 | 0 | 60823.623 | 0 | 0 | 0 | 0 | 0 | 0 | 0 | 81158.9582 | 0 | 0 | 0 | 0 | 0 | 0
2016-07-13 23:00 | 0 | 0 | 0 | 0 | 0 | 0 | 753442.1397 | 666990 | 0 | 0 | 0 | 1945885.2605 | 0 | 0 | 0 | 0 | 0 | 0 | 101841.4219 | 0 | 0 | 0 | 8138846.6628 | 0 | 0 | 0 | 0 | 65769.6759 | 0 | 0 | 0 | 0 | 0 | 0 | 0 | 20682.4637 | 0 | 0 | 0 | 0 | 0 | 0
2016-07-14 | 0 | 0 | 0 | 0 | 0 | 0 | 570581.5414 | 650042 | 0 | 0 | 0 | 1785265.8437 | 0 | 0 | 0 | 0 | 0 | 0 | 183000.3801 | 0 | 0 | 0 | 8138814.1074 | 0 | 0 | 0 | 0 | -160619.4168 | 0 | 0 | 0 | 0 | 0 | 0 | 0 | 81158.9582 | 0 | 0 | 0 | 0 | 0 | 0
2016-07-14 01:00 | 0 | 0 | 0 | 0 | 0 | 19626.4142 | 303697.1324 | 631894 | 0 | 0 | 0 | 1557854.3485 | 0 | 0 | 0 | 0 | 0 | 0 | 101841.4219 | 0 | 0 | 0 | 8138781.5522 | 0 | 0 | 0 | 0 | -227411.4952 | 0 | 0 | 0 | 0 | 0 | 0 | 0 | -81158.9582 | 0 | 0 | 0 | 0 | 0 | 0
2016-07-14 02:00 | 0 | 0 | 0 | 0 | 0 | 256551.2133 | 37679.3333 | 602801 | 0 | 0 | 0 | 1330442.8533 | 0 | 0 | 0 | 0 | 0 | 0 | 20682.4637 | 0 | 0 | 0 | 8138748.997 | 0 | 0 | 0 | 0 | -227411.4952 | 0 | 0 | 0 | 0 | 0 | 0 | 0 | -81158.9582 | 0 | 0 | 0 | 0 | 0 | 0
2016-07-14 03:00 | 0 | 0 | 0 | 0 | 0 | 316581.0411 | 0 | 564675 | 0 | 0 | 0 | 1103031.3581 | 0 | 0 | 0 | 0 | 0 | 0 | 0 | 0 | 0 | 0 | 8138716.442 | 0 | 0 | 0 | 0 | -227411.4952 | 0 | 0 | 0 | 0 | 0 | 0 | 0 | -20682.4637 | 0 | 0 | 0 | 0 | 0 | 0
2016-07-14 04:00 | 0 | 0 | 0 | 0 | 0 | 379800.463 | 0 | 526053 | 0 | 0 | 0 | 875619.8629 | 0 | 0 | 0 | 0 | 0 | 0 | 81158.9582 | 0 | 0 | 0 | 8138683.8872 | 0 | 0 | 0 | 0 | -227411.4952 | 0 | 0 | 0 | 0 | 0 | 0 | 0 | 81158.9582 | 0 | 0 | 0 | 0 | 0 | 0
2016-07-14 05:00 | 0 | 0 | 0 | 0 | 0 | 543149.44 | 0 | 493962 | 0 | 0 | 0 | 924807.3029 | 0 | 0 | 0 | 0 | 0 | 0 | 81158.9582 | 0 | 0 | 0 | 8138651.3324 | 0 | 0 | 0 | 0 | 49187.44 | 0 | 0 | 0 | 0 | 0 | 0 | 0 | 0 | 0 | 0 | 0 | 0 | 0 | 0
2016-07-14 06:00 | 0 | 0 | 0 | 0 | 0 | 517221.9783 | 0 | 467053 | 0 | 0 | 0 | 1056135.2394 | 0 | 0 | 0 | 0 | 0 | 0 | 0 | 0 | 0 | 0 | 8138618.7778 | 0 | 0 | 0 | 0 | 131327.9365 | 0 | 0 | 0 | 0 | 0 | 0 | 0 | -81158.9582 | 0 | 0 | 0 | 0 | 0 | 0
2016-07-14 07:00 | 0 | 0 | 0 | 0 | 0 | 219955.5048 | 0 | 447367 | 0 | 0 | 0 | 828723.7442 | 0 | 0 | 0 | 0 | 0 | 0 | 0 | 0 | 0 | 0 | 8138586.2234 | 0 | 0 | 0 | 0 | -227411.4952 | 0 | 0 | 0 | 0 | 0 | 0 | 0 | 0 | 0 | 0 | 0 | 0 | 0 | 0
2016-07-14 08:00 | 0 | 0 | 0 | 0 | 0 | 291493.463 | 0 | 437746 | 0 | 0 | 0 | 601312.249 | 0 | 0 | 0 | 0 | 0 | 0 | 81158.9582 | 0 | 0 | 0 | 8138553.669 | 0 | 0 | 0 | 0 | -227411.4952 | 0 | 0 | 0 | 0 | 0 | 0 | 0 | 81158.9582 | 0 | 0 | 0 | 0 | 0 | 0
2016-07-14 09:00 | 0 | 0 | 0 | 0 | 0 | 460628.7745 | 0 | 439448 | 0 | 0 | 0 | 541334.0654 | 0 | 0 | 0 | 0 | 0 | 0 | 162317.9163 | 0 | 0 | 0 | 8138521.1148 | 0 | 0 | 0 | 0 | -59978.1837 | 0 | 0 | 0 | 0 | 0 | 0 | 0 | 81158.9582 | 0 | 0 | 0 | 0 | 0 | 0
2016-07-14 10:00 | 0 | 0 | 0 | 0 | 0 | 436943.8326 | 0 | 453146 | 0 | 0 | 0 | 504449.4342 | 0 | 0 | 0 | 0 | 0 | 0 | 183000.3801 | 0 | 0 | 0 | 8138488.5607 | 0 | 0 | 0 | 0 | -36884.6311 | 0 | 0 | 0 | 0 | 0 | 0 | 0 | 20682.4637 | 0 | 0 | 0 | 0 | 0 | 0
2016-07-14 11:00 | 0 | 0 | 0 | 0 | 0 | 164866.5466 | 0 | 473437 | 0 | 0 | 0 | 277037.939 | 0 | 0 | 0 | 0 | 0 | 0 | 101841.4219 | 0 | 0 | 0 | 8138456.0068 | 0 | 0 | 0 | 0 | -227411.4952 | 0 | 0 | 0 | 0 | 0 | 0 | 0 | -81158.9582 | 0 | 0 | 0 | 0 | 0 | 0
2016-07-14 12:00 | 0 | 0 | 0 | 0 | 0 | 144492.778 | 109156.1178 | 498162 | 0 | 0 | 0 | 113683.793 | 0 | 0 | 0 | 0 | 0 | 0 | 20682.4637 | 0 | 0 | 0 | 8138423.4529 | 0 | 0 | 0 | 0 | -163354.146 | 0 | 0 | 0 | 0 | 0 | 0 | 0 | -81158.9582 | 0 | 0 | 0 | 0 | 0 | 0
2016-07-14 13:00 | 0 | 0 | 0 | 0 | 0 | 0 | 495429.1652 | 527954 | 0 | 0 | 0 | 0 | 0 | 0 | 0 | 0 | 0 | 0 | 101841.4219 | 0 | 0 | 0 | 8138390.8992 | 0 | 0 | 0 | 0 | -113683.793 | 0 | 0 | 0 | 0 | 0 | 0 | 0 | 81158.9582 | 0 | 0 | 0 | 0 | 0 | 0
2016-07-14 14:00 | 0 | 0 | 0 | 0 | 0 | 18358.758 | 696480.6376 | 563662 | 0 | 0 | 0 | 227411.4952 | 0 | 0 | 0 | 0 | 0 | 0 | 25607.3223 | 0 | 0 | 0 | 8138358.3457 | 0 | 0 | 0 | 0 | 227411.4952 | 0 | 0 | 0 | 0 | 0 | 0 | 0 | -76234.0996 | 0 | 0 | 0 | 0 | 0 | 0
2016-07-14 15:00 | 0 | 0 | 0 | 0 | 0 | 0 | 798996.1729 | 597192 | 0 | 0 | 0 | 454822.9904 | 0 | 0 | 0 | 0 | 0 | 0 | 0 | 0 | 0 | 0 | 8138325.7922 | 0 | 0 | 0 | 0 | 227411.4952 | 0 | 0 | 0 | 0 | 0 | 0 | 0 | -25607.3223 | 0 | 0 | 0 | 0 | 0 | 0
2016-07-14 16:00 | 0 | 0 | 0 | 0 | 0 | 0 | 843266.4779 | 624767 | 0 | 0 | 0 | 592163.5101 | 0 | 0 | 0 | 0 | 0 | 0 | 81158.9582 | 0 | 0 | 0 | 8138293.2389 | 0 | 0 | 0 | 0 | 137340.5197 | 0 | 0 | 0 | 0 | 0 | 0 | 0 | 81158.9582 | 0 | 0 | 0 | 0 | 0 | 0
2016-07-14 17:00 | 0 | 0 | 0 | 0 | 0 | 0 | 850377.3008 | 645953 | 0 | 0 | 0 | 819575.0053 | 0 | 0 | 0 | 0 | 0 | 0 | 58171.7638 | 0 | 0 | 0 | 8138260.6858 | 0 | 0 | 0 | 0 | 227411.4952 | 0 | 0 | 0 | 0 | 0 | 0 | 0 | -22987.1944 | 0 | 0 | 0 | 0 | 0 | 0
2016-07-14 18:00 | 0 | 0 | 0 | 0 | 0 | 88133.5812 | 844017.5721 | 661070 | 0 | 0 | 0 | 1046986.5004 | 0 | 0 | 0 | 0 | 0 | 0 | 101841.4219 | 0 | 0 | 0 | 8138228.1327 | 0 | 0 | 0 | 0 | 227411.4952 | 0 | 0 | 0 | 0 | 0 | 0 | 0 | 43669.6581 | 0 | 0 | 0 | 0 | 0 | 0
2016-07-14 19:00 | 0 | 0 | 0 | 0 | 0 | 0 | 836911.7295 | 671398 | 0 | 0 | 0 | 1131341.2718 | 0 | 0 | 0 | 0 | 0 | 0 | 183000.3801 | 0 | 0 | 0 | 8138195.5798 | 0 | 0 | 0 | 0 | 84354.7714 | 0 | 0 | 0 | 0 | 0 | 0 | 0 | 81158.9582 | 0 | 0 | 0 | 0 | 0 | 0
2016-07-14 20:00 | 0 | 0 | 0 | 0 | 0 | 0 | 837097.0725 | 676307 | 0 | 0 | 0 | 1358752.767 | 0 | 0 | 0 | 0 | 0 | 0 | 116378.9574 | 0 | 0 | 0 | 8138163.027 | 0 | 0 | 0 | 0 | 227411.4952 | 0 | 0 | 0 | 0 | 0 | 0 | 0 | -66621.4227 | 0 | 0 | 0 | 0 | 0 | 0
2016-07-14 21:00 | 0 | 0 | 0 | 0 | 0 | 39609.1051 | 830744.9569 | 677747 | 0 | 0 | 0 | 1586164.2622 | 0 | 0 | 0 | 0 | 0 | 0 | 81574.5242 | 0 | 0 | 0 | 8138130.4744 | 0 | 0 | 0 | 0 | 227411.4952 | 0 | 0 | 0 | 0 | 0 | 0 | 0 | -34804.4332 | 0 | 0 | 0 | 0 | 0 | 0
2016-07-14 22:00 | 0 | 0 | 0 | 0 | 0 | 0 | 809783.0284 | 673278 | 0 | 0 | 0 | 1745172.4389 | 0 | 0 | 0 | 0 | 0 | 0 | 59071.3759 | 0 | 0 | 0 | 8138097.9219 | 0 | 0 | 0 | 0 | 159008.1767 | 0 | 0 | 0 | 0 | 0 | 0 | 0 | -22503.1483 | 0 | 0 | 0 | 0 | 0 | 0
2016-07-14 23:00 | 0 | 0 | 0 | 0 | 0 | 0 | 728949.4825 | 660714 | 0 | 0 | 0 | 1732248.9632 | 0 | 0 | 0 | 0 | 0 | 0 | 140230.3341 | 0 | 0 | 0 | 8138065.3695 | 0 | 0 | 0 | 0 | -12923.4757 | 0 | 0 | 0 | 0 | 0 | 0 | 0 | 81158.9582 | 0 | 0 | 0 | 0 | 0 | 0
2016-07-15 | 0 | 0 | 0 | 0 | 0 | 261835.6477 | 570246.9353 | 643060 | 0 | 0 | 0 | 1959660.4584 | 0 | 0 | 0 | 0 | 0 | 0 | 101841.4219 | 0 | 0 | 0 | 8138032.8172 | 0 | 0 | 0 | 0 | 227411.4952 | 0 | 0 | 0 | 0 | 0 | 0 | 0 | -38388.9122 | 0 | 0 | 0 | 0 | 0 | 0
2016-07-15 01:00 | 0 | 0 | 0 | 0 | 0 | 345857.2506 | 291516.8909 | 626168 | 0 | 0 | 0 | 2052025.5581 | 0 | 0 | 0 | 0 | 0 | 0 | 20682.4637 | 0 | 0 | 0 | 8138000.2651 | 0 | 0 | 0 | 0 | 92365.0996 | 0 | 0 | 0 | 0 | 0 | 0 | 0 | -81158.9582 | 0 | 0 | 0 | 0 | 0 | 0
2016-07-15 02:00 | 0 | 0 | 0 | 0 | 0 | 417414.0341 | 33265.4289 | 596932 | 0 | 0 | 0 | 1824614.0629 | 0 | 0 | 0 | 0 | 0 | 0 | 101841.4219 | 0 | 0 | 0 | 8137967.7131 | 0 | 0 | 0 | 0 | -227411.4952 | 0 | 0 | 0 | 0 | 0 | 0 | 0 | 81158.9582 | 0 | 0 | 0 | 0 | 0 | 0
2016-07-15 03:00 | 0 | 0 | 0 | 0 | 0 | 425681.7931 | 0 | 557655 | 0 | 0 | 0 | 1611481.8978 | 0 | 0 | 0 | 0 | 0 | 0 | 183000.3801 | 0 | 0 | 0 | 8137935.1612 | 0 | 0 | 0 | 0 | -213132.1651 | 0 | 0 | 0 | 0 | 0 | 0 | 0 | 81158.9582 | 0 | 0 | 0 | 0 | 0 | 0
2016-07-15 04:00 | 0 | 0 | 0 | 0 | 0 | 388687.4122 | 0 | 520968 | 0 | 0 | 0 | 1479201.3099 | 0 | 0 | 0 | 0 | 0 | 0 | 183000.3801 | 0 | 0 | 0 | 8137902.6095 | 0 | 0 | 0 | 0 | -132280.5878 | 0 | 0 | 0 | 0 | 0 | 0 | 0 | 0 | 0 | 0 | 0 | 0 | 0 | 0
2016-07-15 05:00 | 0 | 0 | 0 | 0 | 0 | 351974.2847 | 0 | 488419 | 0 | 0 | 0 | 1423915.5527 | 0 | 0 | 0 | 0 | 0 | 0 | 101841.4219 | 0 | 0 | 0 | 8137870.0578 | 0 | 0 | 0 | 0 | -55285.7572 | 0 | 0 | 0 | 0 | 0 | 0 | 0 | -81158.9582 | 0 | 0 | 0 | 0 | 0 | 0
2016-07-15 06:00 | 0 | 0 | 0 | 0 | 0 | 315500.463 | 0 | 461753 | 0 | 0 | 0 | 1196504.0576 | 0 | 0 | 0 | 0 | 0 | 0 | 183000.3801 | 0 | 0 | 0 | 8137837.5064 | 0 | 0 | 0 | 0 | -227411.4952 | 0 | 0 | 0 | 0 | 0 | 0 | 0 | 81158.9582 | 0 | 0 | 0 | 0 | 0 | 0
2016-07-15 07:00 | 0 | 0 | 0 | 0 | 0 | 285824.9306 | 0 | 442091 | 0 | 0 | 0 | 1091070.6104 | 0 | 0 | 0 | 0 | 0 | 0 | 132167.7578 | 0 | 0 | 0 | 8137804.955 | 0 | 0 | 0 | 0 | -105433.4471 | 0 | 0 | 0 | 0 | 0 | 0 | 0 | -50832.6223 | 0 | 0 | 0 | 0 | 0 | 0
2016-07-15 08:00 | 0 | 0 | 0 | 0 | 0 | 255250.1271 | 0 | 431829 | 0 | 0 | 0 | 863659.1152 | 0 | 0 | 0 | 0 | 0 | 0 | 183000.3801 | 0 | 0 | 0 | 8137772.4038 | 0 | 0 | 0 | 0 | -227411.4952 | 0 | 0 | 0 | 0 | 0 | 0 | 0 | 50832.6223 | 0 | 0 | 0 | 0 | 0 | 0
2016-07-15 09:00 | 0 | 0 | 0 | 0 | 0 | 223308.1142 | 0 | 432607 | 0 | 0 | 0 | 654360.2295 | 0 | 0 | 0 | 0 | 0 | 0 | 183000.3801 | 0 | 0 | 0 | 8137739.8527 | 0 | 0 | 0 | 0 | -209298.8858 | 0 | 0 | 0 | 0 | 0 | 0 | 0 | 0 | 0 | 0 | 0 | 0 | 0 | 0
2016-07-15 10:00 | 0 | 0 | 0 | 0 | 0 | 201402.3063 | 0 | 444406 | 0 | 0 | 0 | 426948.7343 | 0 | 0 | 0 | 0 | 0 | 0 | 167408.1816 | 0 | 0 | 0 | 8137707.3017 | 0 | 0 | 0 | 0 | -227411.4952 | 0 | 0 | 0 | 0 | 0 | 0 | 0 | -15592.1985 | 0 | 0 | 0 | 0 | 0 | 0
2016-07-15 11:00 | 0 | 0 | 0 | 0 | 0 | 164090.0252 | 1.9241 | 462733 | 0 | 0 | 0 | 209466.6417 | 0 | 0 | 0 | 0 | 0 | 0 | 86249.2234 | 0 | 0 | 0 | 8137674.7509 | 0 | 0 | 0 | 0 | -217482.0925 | 0 | 0 | 0 | 0 | 0 | 0 | 0 | -81158.9582 | 0 | 0 | 0 | 0 | 0 | 0
2016-07-15 12:00 | 0 | 0 | 0 | 0 | 0 | 89183.057 | 107211.3431 | 487020 | 0 | 0 | 0 | 0 | 0 | 0 | 0 | 0 | 0 | 0 | 5090.2652 | 0 | 0 | 0 | 8137642.2002 | 0 | 0 | 0 | 0 | -209466.6417 | 0 | 0 | 0 | 0 | 0 | 0 | 0 | -81158.9582 | 0 | 0 | 0 | 0 | 0 | 0
2016-07-15 13:00 | 0 | 0 | 0 | 0 | 0 | 89753.5707 | 469608.6522 | 517382 | 0 | 0 | 0 | 47070.4881 | 0 | 0 | 0 | 0 | 0 | 0 | 0 | 0 | 0 | 0 | 8137609.6497 | 0 | 0 | 0 | 0 | 47070.4881 | 0 | 0 | 0 | 0 | 0 | 0 | 0 | -5090.2652 | 0 | 0 | 0 | 0 | 0 | 0
2016-07-15 14:00 | 0 | 0 | 0 | 0 | 0 | 0 | 684784.1593 | 548705 | 0 | 0 | 0 | 183149.6474 | 0 | 0 | 0 | 0 | 0 | 0 | 0 | 0 | 0 | 0 | 8137577.0992 | 0 | 0 | 0 | 0 | 136079.1593 | 0 | 0 | 0 | 0 | 0 | 0 | 0 | 0 | 0 | 0 | 0 | 0 | 0 | 0
2016-07-15 15:00 | 0 | 0 | 0 | 0 | 0 | 0 | 782616.3702 | 577335 | 0 | 0 | 0 | 388431.0176 | 0 | 0 | 0 | 0 | 0 | 0 | 0 | 0 | 0 | 0 | 8137544.5489 | 0 | 0 | 0 | 0 | 205281.3702 | 0 | 0 | 0 | 0 | 0 | 0 | 0 | 0 | 0 | 0 | 0 | 0 | 0 | 0
2016-07-15 16:00 | 0 | 0 | 0 | 0 | 0 | 0 | 827917.1695 | 601301 | 0 | 0 | 0 | 533888.2289 | 0 | 0 | 0 | 0 | 0 | 0 | 81158.9582 | 0 | 0 | 0 | 8137511.9987 | 0 | 0 | 0 | 0 | 145457.2113 | 0 | 0 | 0 | 0 | 0 | 0 | 0 | 81158.9582 | 0 | 0 | 0 | 0 | 0 | 0
2016-07-15 17:00 | 0 | 0 | 0 | 0 | 0 | 0 | 837311.2346 | 623336 | 0 | 0 | 0 | 666704.5053 | 0 | 0 | 0 | 0 | 0 | 0 | 162317.9163 | 0 | 0 | 0 | 8137479.4487 | 0 | 0 | 0 | 0 | 132816.2764 | 0 | 0 | 0 | 0 | 0 | 0 | 0 | 81158.9582 | 0 | 0 | 0 | 0 | 0 | 0
2016-07-15 18:00 | 0 | 0 | 0 | 0 | 0 | 0 | 833044.1988 | 640286 | 0 | 0 | 0 | 894116.0005 | 0 | 0 | 0 | 0 | 0 | 0 | 127664.62 | 0 | 0 | 0 | 8137446.8988 | 0 | 0 | 0 | 0 | 227411.4952 | 0 | 0 | 0 | 0 | 0 | 0 | 0 | -34653.2964 | 0 | 0 | 0 | 0 | 0 | 0
2016-07-15 19:00 | 0 | 0 | 0 | 0 | 0 | 0 | 825040.7608 | 650704 | 0 | 0 | 0 | 1013117.0012 | 0 | 0 | 0 | 0 | 0 | 0 | 183000.3801 | 0 | 0 | 0 | 8137414.349 | 0 | 0 | 0 | 0 | 119001.0006 | 0 | 0 | 0 | 0 | 0 | 0 | 0 | 55335.7601 | 0 | 0 | 0 | 0 | 0 | 0
2016-07-15 20:00 | 0 | 0 | 0 | 0 | 0 | 0 | 821693.6739 | 657165 | 0 | 0 | 0 | 1177645.675 | 0 | 0 | 0 | 0 | 0 | 0 | 183000.3801 | 0 | 0 | 0 | 8137381.7993 | 0 | 0 | 0 | 0 | 164528.6739 | 0 | 0 | 0 | 0 | 0 | 0 | 0 | 0 | 0 | 0 | 0 | 0 | 0 | 0
2016-07-15 21:00 | 0 | 0 | 0 | 0 | 0 | 0 | 811871.7947 | 657587 | 0 | 0 | 0 | 1331930.4697 | 0 | 0 | 0 | 0 | 0 | 0 | 183000.3801 | 0 | 0 | 0 | 8137349.2498 | 0 | 0 | 0 | 0 | 154284.7947 | 0 | 0 | 0 | 0 | 0 | 0 | 0 | 0 | 0 | 0 | 0 | 0 | 0 | 0
2016-07-15 22:00 | 0 | 0 | 0 | 0 | 0 | 0 | 780056.5134 | 648192 | 0 | 0 | 0 | 1544953.9413 | 0 | 0 | 0 | 0 | 0 | 0 | 101841.4219 | 0 | 0 | 0 | 8137316.7004 | 0 | 0 | 0 | 0 | 213023.4716 | 0 | 0 | 0 | 0 | 0 | 0 | 0 | -81158.9582 | 0 | 0 | 0 | 0 | 0 | 0
2016-07-15 23:00 | 0 | 0 | 0 | 0 | 0 | 0 | 693854.1736 | 630495 | 0 | 0 | 0 | 1689472.073 | 0 | 0 | 0 | 0 | 0 | 0 | 20682.4637 | 0 | 0 | 0 | 8137284.1511 | 0 | 0 | 0 | 0 | 144518.1317 | 0 | 0 | 0 | 0 | 0 | 0 | 0 | -81158.9582 | 0 | 0 | 0 | 0 | 0 | 0
2016-07-16 | 0 | 0 | 0 | 0 | 0 | 0 | 537468.2689 | 610563 | 0 | 0 | 0 | 1637059.8056 | 0 | 0 | 0 | 0 | 0 | 0 | 0 | 0 | 0 | 0 | 8137251.602 | 0 | 0 | 0 | 0 | -52412.2674 | 0 | 0 | 0 | 0 | 0 | 0 | 0 | -20682.4637 | 0 | 0 | 0 | 0 | 0 | 0
2016-07-16 01:00 | 0 | 0 | 0 | 0 | 0 | 103879.2373 | 261991.2675 | 593282 | 0 | 0 | 0 | 1409648.3104 | 0 | 0 | 0 | 0 | 0 | 0 | 0 | 0 | 0 | 0 | 8137219.053 | 0 | 0 | 0 | 0 | -227411.4952 | 0 | 0 | 0 | 0 | 0 | 0 | 0 | 0 | 0 | 0 | 0 | 0 | 0 | 0
2016-07-16 02:00 | 0 | 0 | 0 | 0 | 0 | 422194.4638 | 27558.0351 | 566934 | 0 | 0 | 0 | 1271784.3456 | 0 | 0 | 0 | 0 | 0 | 0 | 20682.4637 | 0 | 0 | 0 | 8137186.5041 | 0 | 0 | 0 | 0 | -137863.9649 | 0 | 0 | 0 | 0 | 0 | 0 | 0 | 20682.4637 | 0 | 0 | 0 | 0 | 0 | 0
2016-07-16 03:00 | 0 | 0 | 0 | 0 | 0 | 451218.4538 | 0 | 531396 | 0 | 0 | 0 | 1110447.8412 | 0 | 0 | 0 | 0 | 0 | 0 | 101841.4219 | 0 | 0 | 0 | 8137153.9554 | 0 | 0 | 0 | 0 | -161336.5044 | 0 | 0 | 0 | 0 | 0 | 0 | 0 | 81158.9582 | 0 | 0 | 0 | 0 | 0 | 0
2016-07-16 04:00 | 0 | 0 | 0 | 0 | 0 | 436652.2343 | 0 | 495930 | 0 | 0 | 0 | 970011.1173 | 0 | 0 | 0 | 0 | 0 | 0 | 183000.3801 | 0 | 0 | 0 | 8137121.4067 | 0 | 0 | 0 | 0 | -140436.7239 | 0 | 0 | 0 | 0 | 0 | 0 | 0 | 81158.9582 | 0 | 0 | 0 | 0 | 0 | 0
2016-07-16 05:00 | 0 | 0 | 0 | 0 | 0 | 409882.4211 | 0 | 465615 | 0 | 0 | 0 | 995437.4965 | 0 | 0 | 0 | 0 | 0 | 0 | 101841.4219 | 0 | 0 | 0 | 8137088.8583 | 0 | 0 | 0 | 0 | 25426.3793 | 0 | 0 | 0 | 0 | 0 | 0 | 0 | -81158.9582 | 0 | 0 | 0 | 0 | 0 | 0
2016-07-16 06:00 | 0 | 0 | 0 | 0 | 0 | 386762.8494 | 0 | 441570 | 0 | 0 | 0 | 880153.8515 | 0 | 0 | 0 | 0 | 0 | 0 | 162317.9163 | 0 | 0 | 0 | 8137056.3099 | 0 | 0 | 0 | 0 | -115283.645 | 0 | 0 | 0 | 0 | 0 | 0 | 0 | 60476.4944 | 0 | 0 | 0 | 0 | 0 | 0
2016-07-16 07:00 | 0 | 0 | 0 | 0 | 0 | 113808.5466 | 0 | 422379 | 0 | 0 | 0 | 652742.3563 | 0 | 0 | 0 | 0 | 0 | 0 | 81158.9582 | 0 | 0 | 0 | 8137023.7617 | 0 | 0 | 0 | 0 | -227411.4952 | 0 | 0 | 0 | 0 | 0 | 0 | 0 | -81158.9582 | 0 | 0 | 0 | 0 | 0 | 0
2016-07-16 08:00 | 0 | 0 | 0 | 0 | 0 | 354996.3717 | 0 | 410187 | 0 | 0 | 0 | 678710.6862 | 0 | 0 | 0 | 0 | 0 | 0 | 0 | 0 | 0 | 0 | 8136991.2136 | 0 | 0 | 0 | 0 | 25968.3299 | 0 | 0 | 0 | 0 | 0 | 0 | 0 | -81158.9582 | 0 | 0 | 0 | 0 | 0 | 0
2016-07-16 09:00 | 0 | 0 | 0 | 0 | 0 | 318805.6207 | 0 | 404433 | 0 | 0 | 0 | 511924.3487 | 0 | 0 | 0 | 0 | 0 | 0 | 81158.9582 | 0 | 0 | 0 | 8136958.6656 | 0 | 0 | 0 | 0 | -166786.3375 | 0 | 0 | 0 | 0 | 0 | 0 | 0 | 81158.9582 | 0 | 0 | 0 | 0 | 0 | 0
2016-07-16 10:00 | 0 | 0 | 0 | 0 | 0 | 278631.0451 | 0 | 403956 | 0 | 0 | 0 | 467758.352 | 0 | 0 | 0 | 0 | 0 | 0 | 0 | 0 | 0 | 0 | 8136926.1178 | 0 | 0 | 0 | 0 | -44165.9967 | 0 | 0 | 0 | 0 | 0 | 0 | 0 | -81158.9582 | 0 | 0 | 0 | 0 | 0 | 0
2016-07-16 11:00 | 0 | 0 | 0 | 0 | 0 | 236479.601 | 0 | 411897 | 0 | 0 | 0 | 240346.8568 | 0 | 0 | 0 | 0 | 0 | 0 | 51994.0961 | 0 | 0 | 0 | 8136893.5701 | 0 | 0 | 0 | 0 | -227411.4952 | 0 | 0 | 0 | 0 | 0 | 0 | 0 | 51994.0961 | 0 | 0 | 0 | 0 | 0 | 0
2016-07-16 12:00 | 0 | 0 | 0 | 0 | 0 | 165505.8854 | 93045.1711 | 431408 | 0 | 0 | 0 | 119484.0094 | 0 | 0 | 0 | 0 | 0 | 0 | 0 | 0 | 0 | 0 | 8136861.0225 | 0 | 0 | 0 | 0 | -120862.8474 | 0 | 0 | 0 | 0 | 0 | 0 | 0 | -51994.0961 | 0 | 0 | 0 | 0 | 0 | 0
2016-07-16 13:00 | 0 | 0 | 0 | 0 | 0 | 2215.6161 | 419275.3845 | 460733 | 0 | 0 | 0 | 0 | 0 | 0 | 0 | 0 | 0 | 0 | 80242.01 | 0 | 0 | 0 | 8136828.4751 | 0 | 0 | 0 | 0 | -119484.0094 | 0 | 0 | 0 | 0 | 0 | 0 | 0 | 80242.01 | 0 | 0 | 0 | 0 | 0 | 0
2016-07-16 14:00 | 0 | 0 | 0 | 0 | 0 | 0 | 640169.4852 | 493000 | 0 | 0 | 0 | 227411.4952 | 0 | 0 | 0 | 0 | 0 | 0 | 0 | 0 | 0 | 0 | 8136795.9277 | 0 | 0 | 0 | 0 | 227411.4952 | 0 | 0 | 0 | 0 | 0 | 0 | 0 | -80242.01 | 0 | 0 | 0 | 0 | 0 | 0
2016-07-16 15:00 | 0 | 0 | 0 | 0 | 0 | 76086.2272 | 756655.2262 | 524171 | 0 | 0 | 0 | 454822.9904 | 0 | 0 | 0 | 0 | 0 | 0 | 81158.9582 | 0 | 0 | 0 | 8136763.3806 | 0 | 0 | 0 | 0 | 227411.4952 | 0 | 0 | 0 | 0 | 0 | 0 | 0 | 81158.9582 | 0 | 0 | 0 | 0 | 0 | 0
2016-07-16 16:00 | 0 | 0 | 0 | 0 | 0 | 20633.6137 | 813829.9302 | 550527 | 0 | 0 | 0 | 682234.4856 | 0 | 0 | 0 | 0 | 0 | 0 | 137684.007 | 0 | 0 | 0 | 8136730.8335 | 0 | 0 | 0 | 0 | 227411.4952 | 0 | 0 | 0 | 0 | 0 | 0 | 0 | 56525.0488 | 0 | 0 | 0 | 0 | 0 | 0
2016-07-16 17:00 | 0 | 0 | 0 | 0 | 0 | 0 | 831838.7111 | 572417 | 0 | 0 | 0 | 909645.9808 | 0 | 0 | 0 | 0 | 0 | 0 | 169694.2228 | 0 | 0 | 0 | 8136698.2866 | 0 | 0 | 0 | 0 | 227411.4952 | 0 | 0 | 0 | 0 | 0 | 0 | 0 | 32010.2159 | 0 | 0 | 0 | 0 | 0 | 0
2016-07-16 18:00 | 0 | 0 | 0 | 0 | 0 | 0 | 829746.6524 | 589029 | 0 | 0 | 0 | 1137057.4759 | 0 | 0 | 0 | 0 | 0 | 0 | 183000.3801 | 0 | 0 | 0 | 8136665.7398 | 0 | 0 | 0 | 0 | 227411.4952 | 0 | 0 | 0 | 0 | 0 | 0 | 0 | 13306.1573 | 0 | 0 | 0 | 0 | 0 | 0
2016-07-16 19:00 | 0 | 0 | 0 | 0 | 0 | 0 | 822037.4271 | 600006 | 0 | 0 | 0 | 1364468.9711 | 0 | 0 | 0 | 0 | 0 | 0 | 177620.312 | 0 | 0 | 0 | 8136633.1931 | 0 | 0 | 0 | 0 | 227411.4952 | 0 | 0 | 0 | 0 | 0 | 0 | 0 | -5380.068 | 0 | 0 | 0 | 0 | 0 | 0
2016-07-16 20:00 | 0 | 0 | 0 | 0 | 0 | 0 | 817960.6037 | 606513 | 0 | 0 | 0 | 1591880.4663 | 0 | 0 | 0 | 0 | 0 | 0 | 161656.4206 | 0 | 0 | 0 | 8136600.6466 | 0 | 0 | 0 | 0 | 227411.4952 | 0 | 0 | 0 | 0 | 0 | 0 | 0 | -15963.8915 | 0 | 0 | 0 | 0 | 0 | 0
2016-07-16 21:00 | 0 | 0 | 0 | 0 | 0 | 0 | 808893.2466 | 608656 | 0 | 0 | 0 | 1819291.9615 | 0 | 0 | 0 | 0 | 0 | 0 | 134482.172 | 0 | 0 | 0 | 8136568.1002 | 0 | 0 | 0 | 0 | 227411.4952 | 0 | 0 | 0 | 0 | 0 | 0 | 0 | -27174.2486 | 0 | 0 | 0 | 0 | 0 | 0
2016-07-16 22:00 | 0 | 0 | 0 | 0 | 0 | 0 | 781920.4117 | 603469 | 0 | 0 | 0 | 2046703.4567 | 0 | 0 | 0 | 0 | 0 | 0 | 85522.0885 | 0 | 0 | 0 | 8136535.5539 | 0 | 0 | 0 | 0 | 227411.4952 | 0 | 0 | 0 | 0 | 0 | 0 | 0 | -48960.0835 | 0 | 0 | 0 | 0 | 0 | 0
2016-07-16 23:00 | 0 | 0 | 0 | 0 | 0 | 105018.179 | 702847.118 | 591077 | 0 | 0 | 0 | 2274114.9519 | 0 | 0 | 0 | 0 | 0 | 0 | 74898.8903 | 0 | 0 | 0 | 8136503.0078 | 0 | 0 | 0 | 0 | 227411.4952 | 0 | 0 | 0 | 0 | 0 | 0 | 0 | -10623.1982 | 0 | 0 | 0 | 0 | 0 | 0
2016-07-17 | 0 | 0 | 0 | 0 | 0 | 100826.1482 | 548256.4795 | 575707 | 0 | 0 | 0 | 2266331.6214 | 0 | 0 | 0 | 0 | 0 | 0 | 156057.8485 | 0 | 0 | 0 | 8136470.4618 | 0 | 0 | 0 | 0 | -7783.3305 | 0 | 0 | 0 | 0 | 0 | 0 | 0 | 81158.9582 | 0 | 0 | 0 | 0 | 0 | 0
2016-07-17 01:00 | 0 | 0 | 0 | 0 | 0 | 0 | 278718.0782 | 560346 | 0 | 0 | 0 | 2038920.1262 | 0 | 0 | 0 | 0 | 0 | 0 | 101841.4219 | 0 | 0 | 0 | 8136437.9159 | 0 | 0 | 0 | 0 | -227411.4952 | 0 | 0 | 0 | 0 | 0 | 0 | 0 | -54216.4266 | 0 | 0 | 0 | 0 | 0 | 0
2016-07-17 02:00 | 0 | 0 | 0 | 0 | 0 | 367015.9405 | 25401.5224 | 538670 | 0 | 0 | 0 | 1811508.631 | 0 | 0 | 0 | 0 | 0 | 0 | 183000.3801 | 0 | 0 | 0 | 8136405.3701 | 0 | 0 | 0 | 0 | -227411.4952 | 0 | 0 | 0 | 0 | 0 | 0 | 0 | 81158.9582 | 0 | 0 | 0 | 0 | 0 | 0
2016-07-17 03:00 | 0 | 0 | 0 | 0 | 0 | 281080.5048 | 0 | 508492 | 0 | 0 | 0 | 1584097.1358 | 0 | 0 | 0 | 0 | 0 | 0 | 183000.3801 | 0 | 0 | 0 | 8136372.8245 | 0 | 0 | 0 | 0 | -227411.4952 | 0 | 0 | 0 | 0 | 0 | 0 | 0 | 0 | 0 | 0 | 0 | 0 | 0 | 0
2016-07-17 04:00 | 0 | 0 | 0 | 0 | 0 | 623734.537 | 0 | 477482 | 0 | 0 | 0 | 1811508.631 | 0 | 0 | 0 | 0 | 0 | 0 | 101841.4219 | 0 | 0 | 0 | 8136340.279 | 0 | 0 | 0 | 0 | 227411.4952 | 0 | 0 | 0 | 0 | 0 | 0 | 0 | -81158.9582 | 0 | 0 | 0 | 0 | 0 | 0
2016-07-17 05:00 | 0 | 0 | 0 | 0 | 0 | 304782.463 | 0 | 451035 | 0 | 0 | 0 | 1584097.1358 | 0 | 0 | 0 | 0 | 0 | 0 | 183000.3801 | 0 | 0 | 0 | 8136307.7337 | 0 | 0 | 0 | 0 | -227411.4952 | 0 | 0 | 0 | 0 | 0 | 0 | 0 | 81158.9582 | 0 | 0 | 0 | 0 | 0 | 0
2016-07-17 06:00 | 0 | 0 | 0 | 0 | 0 | 202231.5048 | 0 | 429643 | 0 | 0 | 0 | 1356685.6406 | 0 | 0 | 0 | 0 | 0 | 0 | 183000.3801 | 0 | 0 | 0 | 8136275.1884 | 0 | 0 | 0 | 0 | -227411.4952 | 0 | 0 | 0 | 0 | 0 | 0 | 0 | 0 | 0 | 0 | 0 | 0 | 0 | 0
2016-07-17 07:00 | 0 | 0 | 0 | 0 | 0 | 552112.1625 | 0 | 411588 | 0 | 0 | 0 | 1578368.7613 | 0 | 0 | 0 | 0 | 0 | 0 | 101841.4219 | 0 | 0 | 0 | 8136242.6433 | 0 | 0 | 0 | 0 | 221683.1207 | 0 | 0 | 0 | 0 | 0 | 0 | 0 | -81158.9582 | 0 | 0 | 0 | 0 | 0 | 0
2016-07-17 08:00 | 0 | 0 | 0 | 0 | 0 | 172406.5048 | 0 | 399818 | 0 | 0 | 0 | 1350957.2661 | 0 | 0 | 0 | 0 | 0 | 0 | 101841.4219 | 0 | 0 | 0 | 8136210.0984 | 0 | 0 | 0 | 0 | -227411.4952 | 0 | 0 | 0 | 0 | 0 | 0 | 0 | 0 | 0 | 0 | 0 | 0 | 0 | 0
2016-07-17 09:00 | 0 | 0 | 0 | 0 | 0 | 246369.463 | 0 | 392622 | 0 | 0 | 0 | 1123545.7709 | 0 | 0 | 0 | 0 | 0 | 0 | 183000.3801 | 0 | 0 | 0 | 8136177.5535 | 0 | 0 | 0 | 0 | -227411.4952 | 0 | 0 | 0 | 0 | 0 | 0 | 0 | 81158.9582 | 0 | 0 | 0 | 0 | 0 | 0
2016-07-17 10:00 | 0 | 0 | 0 | 0 | 0 | 160115.5048 | 0 | 387527 | 0 | 0 | 0 | 896134.2757 | 0 | 0 | 0 | 0 | 0 | 0 | 183000.3801 | 0 | 0 | 0 | 8136145.0088 | 0 | 0 | 0 | 0 | -227411.4952 | 0 | 0 | 0 | 0 | 0 | 0 | 0 | 0 | 0 | 0 | 0 | 0 | 0 | 0
2016-07-17 11:00 | 0 | 0 | 0 | 0 | 0 | 83069.7414 | 0.80528 | 391641 | 0 | 0 | 0 | 668722.7805 | 0 | 0 | 0 | 0 | 0 | 0 | 101841.4219 | 0 | 0 | 0 | 8136112.4642 | 0 | 0 | 0 | 0 | -227411.4952 | 0 | 0 | 0 | 0 | 0 | 0 | 0 | -81158.9582 | 0 | 0 | 0 | 0 | 0 | 0
2016-07-17 12:00 | 0 | 0 | 0 | 0 | 0 | 312105.4708 | 108283.6347 | 411311 | 0 | 0 | 0 | 758959.8441 | 0 | 0 | 0 | 0 | 0 | 0 | 20682.4637 | 0 | 0 | 0 | 8136079.9198 | 0 | 0 | 0 | 0 | 90237.0636 | 0 | 0 | 0 | 0 | 0 | 0 | 0 | -81158.9582 | 0 | 0 | 0 | 0 | 0 | 0
2016-07-17 13:00 | 0 | 0 | 0 | 0 | 0 | 0 | 441634.7743 | 444110 | 0 | 0 | 0 | 728634.0596 | 0 | 0 | 0 | 0 | 0 | 0 | 48533.0226 | 0 | 0 | 0 | 8136047.3755 | 0 | 0 | 0 | 0 | -30325.7845 | 0 | 0 | 0 | 0 | 0 | 0 | 0 | 27850.5588 | 0 | 0 | 0 | 0 | 0 | 0
2016-07-17 14:00 | 0 | 0 | 0 | 0 | 0 | 0 | 658517.4726 | 479639 | 0 | 0 | 0 | 956045.5548 | 0 | 0 | 0 | 0 | 0 | 0 | 0 | 0 | 0 | 0 | 8136014.8313 | 0 | 0 | 0 | 0 | 227411.4952 | 0 | 0 | 0 | 0 | 0 | 0 | 0 | -48533.0226 | 0 | 0 | 0 | 0 | 0 | 0
2016-07-17 15:00 | 0 | 0 | 0 | 0 | 0 | 0 | 754463.5 | 514092 | 0 | 0 | 0 | 1183457.05 | 0 | 0 | 0 | 0 | 0 | 0 | 12960.0048 | 0 | 0 | 0 | 8135982.2872 | 0 | 0 | 0 | 0 | 227411.4952 | 0 | 0 | 0 | 0 | 0 | 0 | 0 | 12960.0048 | 0 | 0 | 0 | 0 | 0 | 0
2016-07-17 16:00 | 0 | 0 | 0 | 0 | 0 | 0 | 803416.3679 | 545689 | 0 | 0 | 0 | 1410868.5452 | 0 | 0 | 0 | 0 | 0 | 0 | 43275.8775 | 0 | 0 | 0 | 8135949.7433 | 0 | 0 | 0 | 0 | 227411.4952 | 0 | 0 | 0 | 0 | 0 | 0 | 0 | 30315.8727 | 0 | 0 | 0 | 0 | 0 | 0
2016-07-17 17:00 | 0 | 0 | 0 | 0 | 0 | 0 | 818915.3547 | 571375 | 0 | 0 | 0 | 1638280.0404 | 0 | 0 | 0 | 0 | 0 | 0 | 63404.737 | 0 | 0 | 0 | 8135917.1995 | 0 | 0 | 0 | 0 | 227411.4952 | 0 | 0 | 0 | 0 | 0 | 0 | 0 | 20128.8595 | 0 | 0 | 0 | 0 | 0 | 0
2016-07-17 18:00 | 0 | 0 | 0 | 0 | 0 | 0 | 814975.6246 | 591889 | 0 | 0 | 0 | 1822929.98 | 0 | 0 | 0 | 0 | 0 | 0 | 101841.4219 | 0 | 0 | 0 | 8135884.6558 | 0 | 0 | 0 | 0 | 184649.9397 | 0 | 0 | 0 | 0 | 0 | 0 | 0 | 38436.6849 | 0 | 0 | 0 | 0 | 0 | 0
2016-07-17 19:00 | 0 | 0 | 0 | 0 | 0 | 0 | 803442.5695 | 607872 | 0 | 0 | 0 | 1937341.5914 | 0 | 0 | 0 | 0 | 0 | 0 | 183000.3801 | 0 | 0 | 0 | 8135852.1123 | 0 | 0 | 0 | 0 | 114411.6114 | 0 | 0 | 0 | 0 | 0 | 0 | 0 | 81158.9582 | 0 | 0 | 0 | 0 | 0 | 0
2016-07-17 20:00 | 0 | 0 | 0 | 0 | 0 | 0 | 795536.6367 | 620128 | 0 | 0 | 0 | 2112750.2281 | 0 | 0 | 0 | 0 | 0 | 0 | 183000.3801 | 0 | 0 | 0 | 8135819.5689 | 0 | 0 | 0 | 0 | 175408.6367 | 0 | 0 | 0 | 0 | 0 | 0 | 0 | 0 | 0 | 0 | 0 | 0 | 0 | 0
2016-07-17 21:00 | 0 | 0 | 0 | 0 | 0 | 0 | 779863.1553 | 628734 | 0 | 0 | 0 | 2263879.3834 | 0 | 0 | 0 | 0 | 0 | 0 | 183000.3801 | 0 | 0 | 0 | 8135787.0256 | 0 | 0 | 0 | 0 | 151129.1553 | 0 | 0 | 0 | 0 | 0 | 0 | 0 | 0 | 0 | 0 | 0 | 0 | 0 | 0
2016-07-17 22:00 | 0 | 0 | 0 | 0 | 0 | 0 | 744567.1756 | 630088 | 0 | 0 | 0 | 2407380.644 | 0 | 0 | 0 | 0 | 0 | 0 | 153978.295 | 0 | 0 | 0 | 8135754.4824 | 0 | 0 | 0 | 0 | 143501.2606 | 0 | 0 | 0 | 0 | 0 | 0 | 0 | -29022.085 | 0 | 0 | 0 | 0 | 0 | 0
2016-07-17 23:00 | 0 | 0 | 0 | 0 | 0 | 0 | 665103.0862 | 622054 | 0 | 0 | 0 | 2407380.644 | 0 | 0 | 0 | 0 | 0 | 0 | 183000.3801 | 0 | 0 | 0 | 8146943.5404 | 0 | 0 | 0 | 0 | 0 | 0 | 0 | 0 | 0 | 0 | 0 | 0 | 29022.085 | 0 | 0 | 0 | 14027.0012 | 0 | 0
2016-07-18 | 0 | 0 | 0 | 0 | 0 | 0 | 516630.4983 | 608973 | 0 | 0 | 0 | 2299988.4043 | 0 | 0 | 0 | 0 | 0 | 0 | 183000.3801 | 0 | 0 | 0 | 8158950.7431 | 0 | 0 | 0 | 0 | -107392.2398 | 0 | 0 | 0 | 0 | 0 | 0 | 0 | 0 | 0 | 0 | 0 | 15049.7381 | 0 | 0
2016-07-18 01:00 | 0 | 0 | 0 | 0 | 0 | 123101.9422 | 260260.3007 | 595724 | 0 | 0 | 0 | 2072576.9091 | 0 | 0 | 0 | 0 | 0 | 0 | 183000.3801 | 0 | 0 | 0 | 8170957.8978 | 0 | 0 | 0 | 0 | -227411.4952 | 0 | 0 | 0 | 0 | 0 | 0 | 0 | 0 | 0 | 0 | 0 | 15049.7381 | 0 | 0
2016-07-18 02:00 | 0 | 0 | 0 | 0 | 0 | 519414.0787 | 29507.5131 | 572179 | 0 | 0 | 0 | 2054952.2266 | 0 | 0 | 0 | 0 | 0 | 0 | 162317.9163 | 0 | 0 | 0 | 8182965.0044 | 0 | 0 | 0 | 0 | -17624.6825 | 0 | 0 | 0 | 0 | 0 | 0 | 0 | -20682.4637 | 0 | 0 | 0 | 15049.7381 | 0 | 0
2016-07-18 03:00 | 0 | 0 | 0 | 0 | 0 | 523386.0071 | 0 | 540002 | 0 | 0 | 0 | 2104445.4537 | 0 | 0 | 0 | 0 | 0 | 0 | 81158.9582 | 0 | 0 | 0 | 8194972.063 | 0 | 0 | 0 | 0 | 49493.2271 | 0 | 0 | 0 | 0 | 0 | 0 | 0 | -81158.9582 | 0 | 0 | 0 | 15049.7381 | 0 | 0
2016-07-18 04:00 | 0 | 0 | 0 | 0 | 0 | 485532.7344 | 0 | 506806 | 0 | 0 | 0 | 2149281.4082 | 0 | 0 | 0 | 0 | 0 | 0 | 0 | 0 | 0 | 0 | 8206979.0736 | 0 | 0 | 0 | 0 | 44835.9545 | 0 | 0 | 0 | 0 | 0 | 0 | 0 | -81158.9582 | 0 | 0 | 0 | 15049.7381 | 0 | 0
2016-07-18 05:00 | 0 | 0 | 0 | 0 | 0 | 265574.2429 | 0 | 477936 | 0 | 0 | 0 | 1921869.913 | 0 | 0 | 0 | 0 | 0 | 0 | 0 | 0 | 0 | 0 | 8218986.0362 | 0 | 0 | 0 | 0 | -227411.4952 | 0 | 0 | 0 | 0 | 0 | 0 | 0 | 0 | 0 | 0 | 0 | 15049.7381 | 0 | 0
2016-07-18 06:00 | 0 | 0 | 0 | 0 | 0 | 433510.811 | 0 | 455072 | 0 | 0 | 0 | 1804100.0278 | 0 | 0 | 0 | 0 | 0 | 0 | 81158.9582 | 0 | 0 | 0 | 8230992.9507 | 0 | 0 | 0 | 0 | -117769.8852 | 0 | 0 | 0 | 0 | 0 | 0 | 0 | 81158.9582 | 0 | 0 | 0 | 15049.7381 | 0 | 0
2016-07-18 07:00 | 0 | 0 | 0 | 0 | 0 | 429089.8736 | 0 | 438275 | 0 | 0 | 0 | 1698706.2052 | 0 | 0 | 0 | 0 | 0 | 0 | 162317.9163 | 0 | 0 | 0 | 8242999.8172 | 0 | 0 | 0 | 0 | -105393.8226 | 0 | 0 | 0 | 0 | 0 | 0 | 0 | 81158.9582 | 0 | 0 | 0 | 15049.7381 | 0 | 0
2016-07-18 08:00 | 0 | 0 | 0 | 0 | 0 | 417968.1572 | 0 | 430035 | 0 | 0 | 0 | 1752748.5824 | 0 | 0 | 0 | 0 | 0 | 0 | 81158.9582 | 0 | 0 | 0 | 8255006.6357 | 0 | 0 | 0 | 0 | 54042.3773 | 0 | 0 | 0 | 0 | 0 | 0 | 0 | -81158.9582 | 0 | 0 | 0 | 15049.7381 | 0 | 0
2016-07-18 09:00 | 0 | 0 | 0 | 0 | 0 | 382745.6153 | 0 | 432780 | 0 | 0 | 0 | 1687664.4596 | 0 | 0 | 0 | 0 | 0 | 0 | 81158.9582 | 0 | 0 | 0 | 8267013.4061 | 0 | 0 | 0 | 0 | -65084.1228 | 0 | 0 | 0 | 0 | 0 | 0 | 0 | 0 | 0 | 0 | 0 | 15049.7381 | 0 | 0
2016-07-18 10:00 | 0 | 0 | 0 | 0 | 0 | 348469.3892 | 0 | 446146 | 0 | 0 | 0 | 1656097.0689 | 0 | 0 | 0 | 0 | 0 | 0 | 0 | 0 | 0 | 0 | 8279020.1285 | 0 | 0 | 0 | 0 | -31567.3907 | 0 | 0 | 0 | 0 | 0 | 0 | 0 | -81158.9582 | 0 | 0 | 0 | 15049.7381 | 0 | 0
2016-07-18 11:00 | 0 | 0 | 0 | 0 | 0 | 316789.9239 | 0.43878 | 466590 | 0 | 0 | 0 | 1428685.5737 | 0 | 0 | 0 | 0 | 0 | 0 | 62562.1198 | 0 | 0 | 0 | 8291026.8029 | 0 | 0 | 0 | 0 | -227411.4952 | 0 | 0 | 0 | 0 | 0 | 0 | 0 | 62562.1198 | 0 | 0 | 0 | 15049.7381 | 0 | 0
2016-07-18 12:00 | 0 | 0 | 0 | 0 | 0 | 182855.5793 | 77947.0707 | 495607 | 0 | 0 | 0 | 1241393.6054 | 0 | 0 | 0 | 0 | 0 | 0 | 0 | 0 | 0 | 0 | 8303033.4293 | 0 | 0 | 0 | 0 | -187291.9683 | 0 | 0 | 0 | 0 | 0 | 0 | 0 | -62562.1198 | 0 | 0 | 0 | 15049.7381 | 0 | 0
2016-07-18 13:00 | 0 | 0 | 0 | 0 | 0 | 33276.7409 | 368281.1877 | 530189 | 0 | 0 | 0 | 1016553.8377 | 0 | 0 | 0 | 0 | 0 | 0 | 81158.9582 | 0 | 0 | 0 | 8315040.0076 | 0 | 0 | 0 | 0 | -224839.7677 | 0 | 0 | 0 | 0 | 0 | 0 | 0 | 81158.9582 | 0 | 0 | 0 | 15049.7381 | 0 | 0
2016-07-18 14:00 | 0 | 0 | 0 | 0 | 0 | 0 | 572368.1633 | 567488 | 0 | 0 | 0 | 1087543.221 | 0 | 0 | 0 | 0 | 0 | 0 | 0 | 0 | 0 | 0 | 8327046.5379 | 0 | 0 | 0 | 0 | 70989.3833 | 0 | 0 | 0 | 0 | 0 | 0 | 0 | -81158.9582 | 0 | 0 | 0 | 15049.7381 | 0 | 0
2016-07-18 15:00 | 0 | 0 | 0 | 0 | 0 | 0 | 682835.6342 | 602663 | 0 | 0 | 0 | 1152666.1171 | 0 | 0 | 0 | 0 | 0 | 0 | 0 | 0 | 0 | 0 | 8339053.0202 | 0 | 0 | 0 | 0 | 65122.8961 | 0 | 0 | 0 | 0 | 0 | 0 | 0 | 0 | 0 | 0 | 0 | 15049.7381 | 0 | 0
2016-07-18 16:00 | 0 | 0 | 0 | 0 | 0 | 0 | 742391.4878 | 632805 | 0 | 0 | 0 | 1166043.9087 | 0 | 0 | 0 | 0 | 0 | 0 | 81158.9582 | 0 | 0 | 0 | 8351059.4545 | 0 | 0 | 0 | 0 | 13377.7915 | 0 | 0 | 0 | 0 | 0 | 0 | 0 | 81158.9582 | 0 | 0 | 0 | 15049.7381 | 0 | 0
2016-07-18 17:00 | 0 | 0 | 0 | 0 | 0 | 0 | 766773.629 | 655699 | 0 | 0 | 0 | 1343227.7578 | 0 | 0 | 0 | 0 | 0 | 0 | 0 | 0 | 0 | 0 | 8363065.8407 | 0 | 0 | 0 | 0 | 177183.8491 | 0 | 0 | 0 | 0 | 0 | 0 | 0 | -81158.9582 | 0 | 0 | 0 | 15049.7381 | 0 | 0
2016-07-18 18:00 | 0 | 0 | 0 | 0 | 0 | 0 | 764305.109 | 671854 | 0 | 0 | 0 | 1339470.1706 | 0 | 0 | 0 | 0 | 0 | 0 | 81158.9582 | 0 | 0 | 0 | 8375072.1789 | 0 | 0 | 0 | 0 | -3757.5872 | 0 | 0 | 0 | 0 | 0 | 0 | 0 | 81158.9582 | 0 | 0 | 0 | 15049.7381 | 0 | 0
2016-07-18 19:00 | 0 | 0 | 0 | 0 | 0 | 0 | 750370.8784 | 678778 | 0 | 0 | 0 | 1412930.5899 | 0 | 0 | 0 | 0 | 0 | 0 | 64241.6791 | 0 | 0 | 0 | 8387078.4691 | 0 | 0 | 0 | 0 | 73460.4193 | 0 | 0 | 0 | 0 | 0 | 0 | 0 | -16917.2791 | 0 | 0 | 0 | 15049.7381 | 0 | 0
2016-07-18 20:00 | 0 | 0 | 0 | 0 | 0 | 0 | 735149.1841 | 679882 | 0 | 0 | 0 | 1371989.0778 | 0 | 0 | 0 | 0 | 0 | 0 | 145400.6373 | 0 | 0 | 0 | 8399084.7113 | 0 | 0 | 0 | 0 | -40941.5121 | 0 | 0 | 0 | 0 | 0 | 0 | 0 | 81158.9582 | 0 | 0 | 0 | 15049.7381 | 0 | 0
2016-07-18 21:00 | 0 | 0 | 0 | 0 | 0 | 249137.2117 | 708900.7644 | 677977 | 0 | 0 | 0 | 1599400.5729 | 0 | 0 | 0 | 0 | 0 | 0 | 183000.3801 | 0 | 0 | 0 | 8411090.9054 | 0 | 0 | 0 | 0 | 227411.4952 | 0 | 0 | 0 | 0 | 0 | 0 | 0 | 37599.7428 | 0 | 0 | 0 | 15049.7381 | 0 | 0
2016-07-18 22:00 | 0 | 0 | 0 | 0 | 0 | 0 | 669394.1878 | 673385 | 0 | 0 | 0 | 1661518.9808 | 0 | 0 | 0 | 0 | 0 | 0 | 101841.4219 | 0 | 0 | 0 | 8423097.0515 | 0 | 0 | 0 | 0 | 62118.4079 | 0 | 0 | 0 | 0 | 0 | 0 | 0 | -81158.9582 | 0 | 0 | 0 | 15049.7381 | 0 | 0
2016-07-18 23:00 | 0 | 0 | 0 | 0 | 0 | 0 | 588473.4699 | 662839 | 0 | 0 | 0 | 1523217.1831 | 0 | 0 | 0 | 0 | 0 | 0 | 150727.9514 | 0 | 0 | 0 | 8435103.1496 | 0 | 0 | 0 | 0 | -138301.7977 | 0 | 0 | 0 | 0 | 0 | 0 | 0 | 48886.5295 | 0 | 0 | 0 | 15049.7381 | 0 | 0
2016-07-19 | 0 | 0 | 0 | 0 | 0 | 0 | 444935.2078 | 645707 | 0 | 0 | 0 | 1295805.6879 | 0 | 0 | 0 | 0 | 0 | 0 | 162317.9163 | 0 | 0 | 0 | 8447109.1997 | 0 | 0 | 0 | 0 | -227411.4952 | 0 | 0 | 0 | 0 | 0 | 0 | 0 | 11589.9649 | 0 | 0 | 0 | 15049.7381 | 0 | 0
2016-07-19 01:00 | 0 | 0 | 0 | 0 | 0 | 538243.3433 | 220767.4027 | 626926 | 0 | 0 | 0 | 1493999.654 | 0 | 0 | 0 | 0 | 0 | 0 | 81158.9582 | 0 | 0 | 0 | 8459115.2017 | 0 | 0 | 0 | 0 | 198193.966 | 0 | 0 | 0 | 0 | 0 | 0 | 0 | -81158.9582 | 0 | 0 | 0 | 15049.7381 | 0 | 0
2016-07-19 02:00 | 0 | 0 | 0 | 0 | 0 | 268370.0902 | 35473.1946 | 597364 | 0 | 0 | 0 | 1266588.1588 | 0 | 0 | 0 | 0 | 0 | 0 | 0 | 0 | 0 | 0 | 8471121.1557 | 0 | 0 | 0 | 0 | -227411.4952 | 0 | 0 | 0 | 0 | 0 | 0 | 0 | -81158.9582 | 0 | 0 | 0 | 15049.7381 | 0 | 0
2016-07-19 03:00 | 0 | 0 | 0 | 0 | 0 | 623387.0476 | 0 | 558734 | 0 | 0 | 0 | 1235032.5101 | 0 | 0 | 0 | 0 | 0 | 0 | 81158.9582 | 0 | 0 | 0 | 8483127.0617 | 0 | 0 | 0 | 0 | -31555.6487 | 0 | 0 | 0 | 0 | 0 | 0 | 0 | 81158.9582 | 0 | 0 | 0 | 15049.7381 | 0 | 0
2016-07-19 04:00 | 0 | 0 | 0 | 0 | 0 | 595369.5177 | 0 | 520670 | 0 | 0 | 0 | 1375841.2479 | 0 | 0 | 0 | 0 | 0 | 0 | 0 | 0 | 0 | 0 | 8495132.9197 | 0 | 0 | 0 | 0 | 140808.7378 | 0 | 0 | 0 | 0 | 0 | 0 | 0 | -81158.9582 | 0 | 0 | 0 | 15049.7381 | 0 | 0
2016-07-19 05:00 | 0 | 0 | 0 | 0 | 0 | 296618.7066 | 0 | 488298 | 0 | 0 | 0 | 1148429.7527 | 0 | 0 | 0 | 0 | 0 | 0 | 20682.4637 | 0 | 0 | 0 | 8507138.7296 | 0 | 0 | 0 | 0 | -227411.4952 | 0 | 0 | 0 | 0 | 0 | 0 | 0 | 20682.4637 | 0 | 0 | 0 | 15049.7381 | 0 | 0
2016-07-19 06:00 | 0 | 0 | 0 | 0 | 0 | 330361.2011 | 0 | 461564 | 0 | 0 | 0 | 921018.2575 | 0 | 0 | 0 | 0 | 0 | 0 | 101841.4219 | 0 | 0 | 0 | 8519144.4916 | 0 | 0 | 0 | 0 | -227411.4952 | 0 | 0 | 0 | 0 | 0 | 0 | 0 | 81158.9582 | 0 | 0 | 0 | 15049.7381 | 0 | 0
2016-07-19 07:00 | 0 | 0 | 0 | 0 | 0 | 311645.2011 | 0 | 442848 | 0 | 0 | 0 | 693606.7623 | 0 | 0 | 0 | 0 | 0 | 0 | 183000.3801 | 0 | 0 | 0 | 8531150.2055 | 0 | 0 | 0 | 0 | -227411.4952 | 0 | 0 | 0 | 0 | 0 | 0 | 0 | 81158.9582 | 0 | 0 | 0 | 15049.7381 | 0 | 0
2016-07-19 08:00 | 0 | 0 | 0 | 0 | 0 | 477131.5846 | 0 | 433311 | 0 | 0 | 0 | 803536.567 | 0 | 0 | 0 | 0 | 0 | 0 | 101841.4219 | 0 | 0 | 0 | 8543155.8713 | 0 | 0 | 0 | 0 | 109929.8047 | 0 | 0 | 0 | 0 | 0 | 0 | 0 | -81158.9582 | 0 | 0 | 0 | 15049.7381 | 0 | 0
2016-07-19 09:00 | 0 | 0 | 0 | 0 | 0 | 304285.2011 | 0 | 435488 | 0 | 0 | 0 | 576125.0718 | 0 | 0 | 0 | 0 | 0 | 0 | 183000.3801 | 0 | 0 | 0 | 8555161.4892 | 0 | 0 | 0 | 0 | -227411.4952 | 0 | 0 | 0 | 0 | 0 | 0 | 0 | 81158.9582 | 0 | 0 | 0 | 15049.7381 | 0 | 0
2016-07-19 10:00 | 0 | 0 | 0 | 0 | 0 | 426218.4137 | 0 | 448967 | 0 | 0 | 0 | 538326.7474 | 0 | 0 | 0 | 0 | 0 | 0 | 183000.3801 | 0 | 0 | 0 | 8567167.059 | 0 | 0 | 0 | 0 | -37798.3244 | 0 | 0 | 0 | 0 | 0 | 0 | 0 | 0 | 0 | 0 | 0 | 15049.7381 | 0 | 0
2016-07-19 11:00 | 0 | 0 | 0 | 0 | 0 | 367574.7437 | 0.080325 | 468631 | 0 | 0 | 0 | 442903.297 | 0 | 0 | 0 | 0 | 0 | 0 | 162317.9163 | 0 | 0 | 0 | 8579172.5808 | 0 | 0 | 0 | 0 | -95423.4503 | 0 | 0 | 0 | 0 | 0 | 0 | 0 | -20682.4637 | 0 | 0 | 0 | 15049.7381 | 0 | 0
2016-07-19 12:00 | 0 | 0 | 0 | 0 | 0 | 118853.4373 | 83134.8474 | 495509 | 0 | 0 | 0 | 215491.8019 | 0 | 0 | 0 | 0 | 0 | 0 | 81158.9582 | 0 | 0 | 0 | 8591178.0546 | 0 | 0 | 0 | 0 | -227411.4952 | 0 | 0 | 0 | 0 | 0 | 0 | 0 | -81158.9582 | 0 | 0 | 0 | 15049.7381 | 0 | 0
2016-07-19 13:00 | 0 | 0 | 0 | 0 | 0 | 0 | 411261.2122 | 525717 | 0 | 0 | 0 | 167145.2341 | 0 | 0 | 0 | 0 | 0 | 0 | 0 | 0 | 0 | 0 | 8603183.4804 | 0 | 0 | 0 | 0 | -48346.5678 | 0 | 0 | 0 | 0 | 0 | 0 | 0 | -81158.9582 | 0 | 0 | 0 | 15049.7381 | 0 | 0
2016-07-19 14:00 | 0 | 0 | 0 | 0 | 0 | 0 | 628963.2878 | 561169 | 0 | 0 | 0 | 138730.8256 | 0 | 0 | 0 | 0 | 0 | 0 | 81158.9582 | 0 | 0 | 0 | 8615188.8581 | 0 | 0 | 0 | 0 | -28414.4085 | 0 | 0 | 0 | 0 | 0 | 0 | 0 | 81158.9582 | 0 | 0 | 0 | 15049.7381 | 0 | 0
2016-07-19 15:00 | 0 | 0 | 0 | 0 | 0 | 0 | 727780.0196 | 594934 | 0 | 0 | 0 | 337686.0654 | 0 | 0 | 0 | 0 | 0 | 0 | 0 | 0 | 0 | 0 | 8627194.1878 | 0 | 0 | 0 | 0 | 198955.2397 | 0 | 0 | 0 | 0 | 0 | 0 | 0 | -81158.9582 | 0 | 0 | 0 | 15049.7381 | 0 | 0
2016-07-19 16:00 | 0 | 0 | 0 | 0 | 0 | 0 | 780452.9785 | 622824 | 0 | 0 | 0 | 399106.3476 | 0 | 0 | 0 | 0 | 0 | 0 | 81158.9582 | 0 | 0 | 0 | 8639199.4695 | 0 | 0 | 0 | 0 | 61420.2823 | 0 | 0 | 0 | 0 | 0 | 0 | 0 | 81158.9582 | 0 | 0 | 0 | 15049.7381 | 0 | 0
2016-07-19 17:00 | 0 | 0 | 0 | 0 | 0 | 0 | 786672.2604 | 644321 | 0 | 0 | 0 | 607566.8281 | 0 | 0 | 0 | 0 | 0 | 0 | 0 | 0 | 0 | 0 | 8651204.7032 | 0 | 0 | 0 | 0 | 208460.4805 | 0 | 0 | 0 | 0 | 0 | 0 | 0 | -81158.9582 | 0 | 0 | 0 | 15049.7381 | 0 | 0
2016-07-19 18:00 | 0 | 0 | 0 | 0 | 0 | 209835.2504 | 773615.941 | 659831 | 0 | 0 | 0 | 834978.3233 | 0 | 0 | 0 | 0 | 0 | 0 | 81158.9582 | 0 | 0 | 0 | 8663209.8889 | 0 | 0 | 0 | 0 | 227411.4952 | 0 | 0 | 0 | 0 | 0 | 0 | 0 | 81158.9582 | 0 | 0 | 0 | 15049.7381 | 0 | 0
2016-07-19 19:00 | 0 | 0 | 0 | 0 | 0 | 235854.2856 | 757470.9058 | 669705 | 0 | 0 | 0 | 1062389.8185 | 0 | 0 | 0 | 0 | 0 | 0 | 162317.9163 | 0 | 0 | 0 | 8675215.0265 | 0 | 0 | 0 | 0 | 227411.4952 | 0 | 0 | 0 | 0 | 0 | 0 | 0 | 81158.9582 | 0 | 0 | 0 | 15049.7381 | 0 | 0
2016-07-19 20:00 | 0 | 0 | 0 | 0 | 0 | 0 | 743014.2217 | 676736 | 0 | 0 | 0 | 1194777.2602 | 0 | 0 | 0 | 0 | 0 | 0 | 81158.9582 | 0 | 0 | 0 | 8687220.1161 | 0 | 0 | 0 | 0 | 132387.4418 | 0 | 0 | 0 | 0 | 0 | 0 | 0 | -81158.9582 | 0 | 0 | 0 | 15049.7381 | 0 | 0
2016-07-19 21:00 | 0 | 0 | 0 | 0 | 0 | 0 | 716381.0984 | 678202 | 0 | 0 | 0 | 1299065.5787 | 0 | 0 | 0 | 0 | 0 | 0 | 0 | 0 | 0 | 0 | 8699225.1577 | 0 | 0 | 0 | 0 | 104288.3185 | 0 | 0 | 0 | 0 | 0 | 0 | 0 | -81158.9582 | 0 | 0 | 0 | 15049.7381 | 0 | 0
2016-07-19 22:00 | 0 | 0 | 0 | 0 | 0 | 0 | 672850.9661 | 671340 | 0 | 0 | 0 | 1204367.8485 | 0 | 0 | 0 | 0 | 0 | 0 | 81158.9582 | 0 | 0 | 0 | 8711230.1513 | 0 | 0 | 0 | 0 | -94697.7302 | 0 | 0 | 0 | 0 | 0 | 0 | 0 | 81158.9582 | 0 | 0 | 0 | 15049.7381 | 0 | 0
2016-07-19 23:00 | 0 | 0 | 0 | 0 | 0 | 0 | 585514.102 | 655422 | 0 | 0 | 0 | 1038251.2542 | 0 | 0 | 0 | 0 | 0 | 0 | 162317.9163 | 0 | 0 | 0 | 8723235.0968 | 0 | 0 | 0 | 0 | -166116.5943 | 0 | 0 | 0 | 0 | 0 | 0 | 0 | 81158.9582 | 0 | 0 | 0 | 15049.7381 | 0 | 0
2016-07-20 | 0 | 0 | 0 | 0 | 0 | 364236.6048 | 440105.1013 | 636565 | 0 | 0 | 0 | 1265662.7494 | 0 | 0 | 0 | 0 | 0 | 0 | 87633.3892 | 0 | 0 | 0 | 8735239.9944 | 0 | 0 | 0 | 0 | 227411.4952 | 0 | 0 | 0 | 0 | 0 | 0 | 0 | -74684.5272 | 0 | 0 | 0 | 15049.7381 | 0 | 0
2016-07-20 01:00 | 0 | 0 | 0 | 0 | 0 | 523848.4228 | 229916.1268 | 618519 | 0 | 0 | 0 | 1392332.9919 | 0 | 0 | 0 | 0 | 0 | 0 | 81158.9582 | 0 | 0 | 0 | 8747244.8439 | 0 | 0 | 0 | 0 | 126670.2425 | 0 | 0 | 0 | 0 | 0 | 0 | 0 | -6474.431 | 0 | 0 | 0 | 15049.7381 | 0 | 0
2016-07-20 02:00 | 0 | 0 | 0 | 0 | 0 | 265080.2718 | 31128.0129 | 589729 | 0 | 0 | 0 | 1164921.4967 | 0 | 0 | 0 | 0 | 0 | 0 | 0 | 0 | 0 | 0 | 8759249.6454 | 0 | 0 | 0 | 0 | -227411.4952 | 0 | 0 | 0 | 0 | 0 | 0 | 0 | -81158.9582 | 0 | 0 | 0 | 15049.7381 | 0 | 0
2016-07-20 03:00 | 0 | 0 | 0 | 0 | 0 | 617939.1817 | 0 | 552048 | 0 | 0 | 0 | 1215762.9403 | 0 | 0 | 0 | 0 | 0 | 0 | 0 | 0 | 0 | 0 | 8771254.3989 | 0 | 0 | 0 | 0 | 50841.4436 | 0 | 0 | 0 | 0 | 0 | 0 | 0 | 0 | 0 | 0 | 0 | 15049.7381 | 0 | 0
2016-07-20 04:00 | 0 | 0 | 0 | 0 | 0 | 383202.2011 | 0 | 514405 | 0 | 0 | 0 | 988351.4451 | 0 | 0 | 0 | 0 | 0 | 0 | 81158.9582 | 0 | 0 | 0 | 8783259.1043 | 0 | 0 | 0 | 0 | -227411.4952 | 0 | 0 | 0 | 0 | 0 | 0 | 0 | 81158.9582 | 0 | 0 | 0 | 15049.7381 | 0 | 0
2016-07-20 05:00 | 0 | 0 | 0 | 0 | 0 | 270295.2429 | 0 | 482657 | 0 | 0 | 0 | 760939.9499 | 0 | 0 | 0 | 0 | 0 | 0 | 81158.9582 | 0 | 0 | 0 | 8795263.7617 | 0 | 0 | 0 | 0 | -227411.4952 | 0 | 0 | 0 | 0 | 0 | 0 | 0 | 0 | 0 | 0 | 0 | 15049.7381 | 0 | 0
2016-07-20 06:00 | 0 | 0 | 0 | 0 | 0 | 545578.8091 | 0 | 456339 | 0 | 0 | 0 | 916288.9791 | 0 | 0 | 0 | 0 | 0 | 0 | 0 | 0 | 0 | 0 | 8807268.3712 | 0 | 0 | 0 | 0 | 155349.0292 | 0 | 0 | 0 | 0 | 0 | 0 | 0 | -81158.9582 | 0 | 0 | 0 | 15049.7381 | 0 | 0
2016-07-20 07:00 | 0 | 0 | 0 | 0 | 0 | 306108.2011 | 0 | 437311 | 0 | 0 | 0 | 688877.4839 | 0 | 0 | 0 | 0 | 0 | 0 | 81158.9582 | 0 | 0 | 0 | 8819272.9326 | 0 | 0 | 0 | 0 | -227411.4952 | 0 | 0 | 0 | 0 | 0 | 0 | 0 | 81158.9582 | 0 | 0 | 0 | 15049.7381 | 0 | 0
2016-07-20 08:00 | 0 | 0 | 0 | 0 | 0 | 491721.7112 | 0 | 427406 | 0 | 0 | 0 | 656984.4988 | 0 | 0 | 0 | 0 | 0 | 0 | 162317.9163 | 0 | 0 | 0 | 8831277.446 | 0 | 0 | 0 | 0 | -31892.9851 | 0 | 0 | 0 | 0 | 0 | 0 | 0 | 81158.9582 | 0 | 0 | 0 | 15049.7381 | 0 | 0
2016-07-20 09:00 | 0 | 0 | 0 | 0 | 0 | 469718.4712 | 0 | 429429 | 0 | 0 | 0 | 724398.7009 | 0 | 0 | 0 | 0 | 0 | 0 | 120143.4473 | 0 | 0 | 0 | 8843281.9113 | 0 | 0 | 0 | 0 | 67414.2021 | 0 | 0 | 0 | 0 | 0 | 0 | 0 | -42174.469 | 0 | 0 | 0 | 15049.7381 | 0 | 0
2016-07-20 10:00 | 0 | 0 | 0 | 0 | 0 | 148295.2847 | 0 | 441816 | 0 | 0 | 0 | 496987.2058 | 0 | 0 | 0 | 0 | 0 | 0 | 38984.4892 | 0 | 0 | 0 | 8855286.3287 | 0 | 0 | 0 | 0 | -227411.4952 | 0 | 0 | 0 | 0 | 0 | 0 | 0 | -81158.9582 | 0 | 0 | 0 | 15049.7381 | 0 | 0
2016-07-20 11:00 | 0 | 0 | 0 | 0 | 0 | 329378.1665 | 0.034614 | 460581 | 0 | 0 | 0 | 269575.7106 | 0 | 0 | 0 | 0 | 0 | 0 | 120143.4473 | 0 | 0 | 0 | 8867290.698 | 0 | 0 | 0 | 0 | -227411.4952 | 0 | 0 | 0 | 0 | 0 | 0 | 0 | 81158.9582 | 0 | 0 | 0 | 15049.7381 | 0 | 0
2016-07-20 12:00 | 0 | 0 | 0 | 0 | 0 | 246370.3403 | 90998.8353 | 486874 | 0 | 0 | 0 | 42164.2154 | 0 | 0 | 0 | 0 | 0 | 0 | 183000.3801 | 0 | 0 | 0 | 8879295.0193 | 0 | 0 | 0 | 0 | -227411.4952 | 0 | 0 | 0 | 0 | 0 | 0 | 0 | 62856.9327 | 0 | 0 | 0 | 15049.7381 | 0 | 0
2016-07-20 13:00 | 0 | 0 | 0 | 0 | 0 | 0 | 409381.5645 | 517655 | 0 | 0 | 0 | 0 | 0 | 0 | 0 | 0 | 0 | 0 | 101841.4219 | 0 | 0 | 0 | 8891299.2926 | 0 | 0 | 0 | 0 | -42164.2154 | 0 | 0 | 0 | 0 | 0 | 0 | 0 | -81158.9582 | 0 | 0 | 0 | 15049.7381 | 0 | 0
2016-07-20 14:00 | 0 | 0 | 0 | 0 | 0 | 0 | 632643.8039 | 552701 | 0 | 0 | 0 | 146052.024 | 0 | 0 | 0 | 0 | 0 | 0 | 20682.4637 | 0 | 0 | 0 | 8903303.5179 | 0 | 0 | 0 | 0 | 146052.024 | 0 | 0 | 0 | 0 | 0 | 0 | 0 | -81158.9582 | 0 | 0 | 0 | 15049.7381 | 0 | 0
2016-07-20 15:00 | 0 | 0 | 0 | 0 | 0 | 0 | 720997.219 | 587835 | 0 | 0 | 0 | 284846.9687 | 0 | 0 | 0 | 0 | 0 | 0 | 0 | 0 | 0 | 0 | 8915307.6951 | 0 | 0 | 0 | 0 | 138794.9447 | 0 | 0 | 0 | 0 | 0 | 0 | 0 | -20682.4637 | 0 | 0 | 0 | 15049.7381 | 0 | 0
2016-07-20 16:00 | 0 | 0 | 0 | 0 | 0 | 0 | 769011.5851 | 618472 | 0 | 0 | 0 | 339177.8575 | 0 | 0 | 0 | 0 | 0 | 0 | 81158.9582 | 0 | 0 | 0 | 8927311.8244 | 0 | 0 | 0 | 0 | 54330.8888 | 0 | 0 | 0 | 0 | 0 | 0 | 0 | 81158.9582 | 0 | 0 | 0 | 15049.7381 | 0 | 0
2016-07-20 17:00 | 0 | 0 | 0 | 0 | 0 | 0 | 775792.5542 | 645401 | 0 | 0 | 0 | 535678.6318 | 0 | 0 | 0 | 0 | 0 | 0 | 0 | 0 | 0 | 0 | 8939315.9056 | 0 | 0 | 0 | 0 | 196500.7743 | 0 | 0 | 0 | 0 | 0 | 0 | 0 | -81158.9582 | 0 | 0 | 0 | 15049.7381 | 0 | 0
2016-07-20 18:00 | 0 | 0 | 0 | 0 | 0 | 144686.3083 | 764194.925 | 666420 | 0 | 0 | 0 | 763090.127 | 0 | 0 | 0 | 0 | 0 | 0 | 0 | 0 | 0 | 0 | 8951319.9388 | 0 | 0 | 0 | 0 | 227411.4952 | 0 | 0 | 0 | 0 | 0 | 0 | 0 | 0 | 0 | 0 | 0 | 15049.7381 | 0 | 0
2016-07-20 19:00 | 0 | 0 | 0 | 0 | 0 | 177110.7706 | 746676.4627 | 681326 | 0 | 0 | 0 | 990501.6221 | 0 | 0 | 0 | 0 | 0 | 0 | 0 | 0 | 0 | 0 | 8963323.924 | 0 | 0 | 0 | 0 | 227411.4952 | 0 | 0 | 0 | 0 | 0 | 0 | 0 | 0 | 0 | 0 | 0 | 15049.7381 | 0 | 0
2016-07-20 20:00 | 0 | 0 | 0 | 0 | 0 | 286915.9509 | 728620.2406 | 691916 | 0 | 0 | 0 | 1217913.1173 | 0 | 0 | 0 | 0 | 0 | 0 | 81158.9582 | 0 | 0 | 0 | 8975327.8612 | 0 | 0 | 0 | 0 | 227411.4952 | 0 | 0 | 0 | 0 | 0 | 0 | 0 | 81158.9582 | 0 | 0 | 0 | 15049.7381 | 0 | 0
2016-07-20 21:00 | 0 | 0 | 0 | 0 | 0 | 225544.7646 | 697919.6742 | 696978 | 0 | 0 | 0 | 1445324.6125 | 0 | 0 | 0 | 0 | 0 | 0 | 65184.1636 | 0 | 0 | 0 | 8987331.7504 | 0 | 0 | 0 | 0 | 227411.4952 | 0 | 0 | 0 | 0 | 0 | 0 | 0 | -15974.7945 | 0 | 0 | 0 | 15049.7381 | 0 | 0
2016-07-20 22:00 | 0 | 0 | 0 | 0 | 0 | 364979.269 | 646293.6522 | 691384 | 0 | 0 | 0 | 1669004.8375 | 0 | 0 | 0 | 0 | 0 | 0 | 146343.1218 | 0 | 0 | 0 | 8999335.5915 | 0 | 0 | 0 | 0 | 223680.225 | 0 | 0 | 0 | 0 | 0 | 0 | 0 | 81158.9582 | 0 | 0 | 0 | 15049.7381 | 0 | 0
2016-07-20 23:00 | 0 | 0 | 0 | 0 | 0 | 397184.6252 | 559012.7404 | 678219 | 0 | 0 | 0 | 1895276.2067 | 0 | 0 | 0 | 0 | 0 | 0 | 183000.3801 | 0 | 0 | 0 | 9011339.3846 | 0 | 0 | 0 | 0 | 226271.3692 | 0 | 0 | 0 | 0 | 0 | 0 | 0 | 36657.2583 | 0 | 0 | 0 | 15049.7381 | 0 | 0
2016-07-21 | 0 | 0 | 0 | 0 | 0 | 457588.225 | 422635.9974 | 659397 | 0 | 0 | 0 | 2122687.7019 | 0 | 0 | 0 | 0 | 0 | 0 | 161366.3691 | 0 | 0 | 0 | 9023343.1298 | 0 | 0 | 0 | 0 | 227411.4952 | 0 | 0 | 0 | 0 | 0 | 0 | 0 | -21634.011 | 0 | 0 | 0 | 15049.7381 | 0 | 0
2016-07-21 01:00 | 0 | 0 | 0 | 0 | 0 | 582648.8356 | 222210.9971 | 640391 | 0 | 0 | 0 | 2250472.7856 | 0 | 0 | 0 | 0 | 0 | 0 | 183000.3801 | 0 | 0 | 0 | 9035346.8269 | 0 | 0 | 0 | 0 | 127785.0836 | 0 | 0 | 0 | 0 | 0 | 0 | 0 | 21634.011 | 0 | 0 | 0 | 15049.7381 | 0 | 0
2016-07-21 02:00 | 0 | 0 | 0 | 0 | 0 | 295746.2162 | 21920.0686 | 611187 | 0 | 0 | 0 | 2023061.2904 | 0 | 0 | 0 | 0 | 0 | 0 | 101841.4219 | 0 | 0 | 0 | 9047350.4759 | 0 | 0 | 0 | 0 | -227411.4952 | 0 | 0 | 0 | 0 | 0 | 0 | 0 | -81158.9582 | 0 | 0 | 0 | 15049.7381 | 0 | 0
2016-07-21 03:00 | 0 | 0 | 0 | 0 | 0 | 680996.9068 | 0 | 572027 | 0 | 0 | 0 | 2116981.4591 | 0 | 0 | 0 | 0 | 0 | 0 | 101841.4219 | 0 | 0 | 0 | 9059354.077 | 0 | 0 | 0 | 0 | 93920.1687 | 0 | 0 | 0 | 0 | 0 | 0 | 0 | 0 | 0 | 0 | 0 | 15049.7381 | 0 | 0
2016-07-21 04:00 | 0 | 0 | 0 | 0 | 0 | 661143.622 | 0 | 533254 | 0 | 0 | 0 | 2310980.3011 | 0 | 0 | 0 | 0 | 0 | 0 | 20682.4637 | 0 | 0 | 0 | 9071357.6301 | 0 | 0 | 0 | 0 | 193998.842 | 0 | 0 | 0 | 0 | 0 | 0 | 0 | -81158.9582 | 0 | 0 | 0 | 15049.7381 | 0 | 0
2016-07-21 05:00 | 0 | 0 | 0 | 0 | 0 | 367537.2011 | 0 | 498740 | 0 | 0 | 0 | 2083568.8059 | 0 | 0 | 0 | 0 | 0 | 0 | 101841.4219 | 0 | 0 | 0 | 9083361.1351 | 0 | 0 | 0 | 0 | -227411.4952 | 0 | 0 | 0 | 0 | 0 | 0 | 0 | 81158.9582 | 0 | 0 | 0 | 15049.7381 | 0 | 0
2016-07-21 06:00 | 0 | 0 | 0 | 0 | 0 | 339054.2011 | 0 | 470257 | 0 | 0 | 0 | 1856157.3107 | 0 | 0 | 0 | 0 | 0 | 0 | 183000.3801 | 0 | 0 | 0 | 9095364.5922 | 0 | 0 | 0 | 0 | -227411.4952 | 0 | 0 | 0 | 0 | 0 | 0 | 0 | 81158.9582 | 0 | 0 | 0 | 15049.7381 | 0 | 0
2016-07-21 07:00 | 0 | 0 | 0 | 0 | 0 | 575943.3696 | 0 | 449749 | 0 | 0 | 0 | 2048460.9005 | 0 | 0 | 0 | 0 | 0 | 0 | 101841.4219 | 0 | 0 | 0 | 9107368.0012 | 0 | 0 | 0 | 0 | 192303.5897 | 0 | 0 | 0 | 0 | 0 | 0 | 0 | -81158.9582 | 0 | 0 | 0 | 15049.7381 | 0 | 0
2016-07-21 08:00 | 0 | 0 | 0 | 0 | 0 | 539570.2469 | 0 | 438554 | 0 | 0 | 0 | 2215586.3675 | 0 | 0 | 0 | 0 | 0 | 0 | 20682.4637 | 0 | 0 | 0 | 9119371.3622 | 0 | 0 | 0 | 0 | 167125.467 | 0 | 0 | 0 | 0 | 0 | 0 | 0 | -81158.9582 | 0 | 0 | 0 | 15049.7381 | 0 | 0
2016-07-21 09:00 | 0 | 0 | 0 | 0 | 0 | 489418.7271 | 0 | 440488 | 0 | 0 | 0 | 2168308.3983 | 0 | 0 | 0 | 0 | 0 | 0 | 101841.4219 | 0 | 0 | 0 | 9131374.6752 | 0 | 0 | 0 | 0 | -47277.9691 | 0 | 0 | 0 | 0 | 0 | 0 | 0 | 81158.9582 | 0 | 0 | 0 | 15049.7381 | 0 | 0
2016-07-21 10:00 | 0 | 0 | 0 | 0 | 0 | 435694.2864 | 0 | 453335 | 0 | 0 | 0 | 2054458.9884 | 0 | 0 | 0 | 0 | 0 | 0 | 183000.3801 | 0 | 0 | 0 | 9143377.9401 | 0 | 0 | 0 | 0 | -113849.4099 | 0 | 0 | 0 | 0 | 0 | 0 | 0 | 81158.9582 | 0 | 0 | 0 | 15049.7381 | 0 | 0
2016-07-21 11:00 | 0 | 0 | 0 | 0 | 0 | 365786.0494 | 0 | 472775 | 0 | 0 | 0 | 2013579.2579 | 0 | 0 | 0 | 0 | 0 | 0 | 101841.4219 | 0 | 0 | 0 | 9155381.1571 | 0 | 0 | 0 | 0 | -40879.7305 | 0 | 0 | 0 | 0 | 0 | 0 | 0 | -81158.9582 | 0 | 0 | 0 | 15049.7381 | 0 | 0
2016-07-21 12:00 | 0 | 0 | 0 | 0 | 0 | 202809.5355 | 95455.833 | 499350 | 0 | 0 | 0 | 1786167.7627 | 0 | 0 | 0 | 0 | 0 | 0 | 113118.5474 | 0 | 0 | 0 | 9167384.326 | 0 | 0 | 0 | 0 | -227411.4952 | 0 | 0 | 0 | 0 | 0 | 0 | 0 | 11277.1255 | 0 | 0 | 0 | 15049.7381 | 0 | 0
2016-07-21 13:00 | 0 | 0 | 0 | 0 | 0 | 210664.8264 | 417878.5239 | 533096 | 0 | 0 | 0 | 1898524.9643 | 0 | 0 | 0 | 0 | 0 | 0 | 81158.9582 | 0 | 0 | 0 | 9179387.447 | 0 | 0 | 0 | 0 | 112357.2015 | 0 | 0 | 0 | 0 | 0 | 0 | 0 | -31959.5893 | 0 | 0 | 0 | 15049.7381 | 0 | 0
2016-07-21 14:00 | 0 | 0 | 0 | 0 | 0 | 0 | 650705.6977 | 571530 | 0 | 0 | 0 | 2043809.882 | 0 | 0 | 0 | 0 | 0 | 0 | 0 | 0 | 0 | 0 | 9191390.5199 | 0 | 0 | 0 | 0 | 145284.9178 | 0 | 0 | 0 | 0 | 0 | 0 | 0 | -81158.9582 | 0 | 0 | 0 | 15049.7381 | 0 | 0
2016-07-21 15:00 | 0 | 0 | 0 | 0 | 0 | 0 | 747523.5392 | 609171 | 0 | 0 | 0 | 2085953.7249 | 0 | 0 | 0 | 0 | 0 | 0 | 81158.9582 | 0 | 0 | 0 | 9203393.5448 | 0 | 0 | 0 | 0 | 42143.8429 | 0 | 0 | 0 | 0 | 0 | 0 | 0 | 81158.9582 | 0 | 0 | 0 | 15049.7381 | 0 | 0
2016-07-21 16:00 | 0 | 0 | 0 | 0 | 0 | 0 | 785066.7596 | 640721 | 0 | 0 | 0 | 2296408.7047 | 0 | 0 | 0 | 0 | 0 | 0 | 0 | 0 | 0 | 0 | 9215396.5217 | 0 | 0 | 0 | 0 | 210454.9797 | 0 | 0 | 0 | 0 | 0 | 0 | 0 | -81158.9582 | 0 | 0 | 0 | 15049.7381 | 0 | 0
2016-07-21 17:00 | 0 | 0 | 0 | 0 | 0 | 0 | 798015.2568 | 668011 | 0 | 0 | 0 | 2404373.5302 | 0 | 0 | 0 | 0 | 0 | 0 | 6989.6932 | 0 | 0 | 0 | 9227399.4506 | 0 | 0 | 0 | 0 | 107964.8255 | 0 | 0 | 0 | 0 | 0 | 0 | 0 | 6989.6932 | 0 | 0 | 0 | 15049.7381 | 0 | 0
2016-07-21 18:00 | 0 | 0 | 0 | 0 | 0 | 0 | 786789.8101 | 687574 | 0 | 0 | 0 | 2407380.644 | 0 | 0 | 0 | 0 | 0 | 0 | 88148.6514 | 0 | 0 | 0 | 9239402.3315 | 0 | 0 | 0 | 0 | 3007.1138 | 0 | 0 | 0 | 0 | 0 | 0 | 0 | 81158.9582 | 0 | 0 | 0 | 15049.7381 | 0 | 0
2016-07-21 19:00 | 0 | 0 | 0 | 0 | 0 | 0 | 769894.4462 | 699093 | 0 | 0 | 0 | 2381973.3939 | 0 | 0 | 0 | 0 | 0 | 0 | 169307.6095 | 0 | 0 | 0 | 9251405.1644 | 0 | 0 | 0 | 0 | -25407.2501 | 0 | 0 | 0 | 0 | 0 | 0 | 0 | 81158.9582 | 0 | 0 | 0 | 15049.7381 | 0 | 0
2016-07-21 20:00 | 0 | 0 | 0 | 0 | 0 | 0 | 754640.7596 | 706996 | 0 | 0 | 0 | 2407380.644 | 0 | 0 | 0 | 0 | 0 | 0 | 176495.3809 | 0 | 0 | 0 | 9263407.9492 | 0 | 0 | 0 | 0 | 25407.2501 | 0 | 0 | 0 | 0 | 0 | 0 | 0 | 7187.7714 | 0 | 0 | 0 | 15049.7381 | 0 | 0
2016-07-21 21:00 | 0 | 0 | 0 | 0 | 0 | 0 | 729709.7372 | 708155 | 0 | 0 | 0 | 2407380.644 | 0 | 0 | 0 | 0 | 0 | 0 | 183000.3801 | 0 | 0 | 0 | 9275410.6861 | 0 | 0 | 0 | 0 | 0 | 0 | 0 | 0 | 0 | 0 | 0 | 0 | 6504.9991 | 0 | 0 | 0 | 15049.7381 | 0 | 0
2016-07-21 22:00 | 0 | 0 | 0 | 0 | 0 | 0 | 684552.8481 | 703672 | 0 | 0 | 0 | 2407380.644 | 0 | 0 | 0 | 0 | 0 | 0 | 148831.4901 | 0 | 0 | 0 | 9287413.3749 | 0 | 0 | 0 | 0 | 0 | 0 | 0 | 0 | 0 | 0 | 0 | 0 | -34168.8899 | 0 | 0 | 0 | 15049.7381 | 0 | 0
2016-07-21 23:00 | 0 | 0 | 0 | 0 | 0 | 0 | 599003.9294 | 690274 | 0 | 0 | 0 | 2287574.4091 | 0 | 0 | 0 | 0 | 0 | 0 | 162317.9163 | 0 | 0 | 0 | 9299416.0157 | 0 | 0 | 0 | 0 | -119806.2349 | 0 | 0 | 0 | 0 | 0 | 0 | 0 | 13486.4262 | 0 | 0 | 0 | 15049.7381 | 0 | 0
2016-07-22 | 0 | 0 | 0 | 0 | 0 | 242053.3803 | 459651.445 | 672875 | 0 | 0 | 0 | 2382513.4545 | 0 | 0 | 0 | 0 | 0 | 0 | 81158.9582 | 0 | 0 | 0 | 9311418.6085 | 0 | 0 | 0 | 0 | 94939.0454 | 0 | 0 | 0 | 0 | 0 | 0 | 0 | -81158.9582 | 0 | 0 | 0 | 15049.7381 | 0 | 0
2016-07-22 01:00 | 0 | 0 | 0 | 0 | 0 | 388898.0279 | 224525.9415 | 654666 | 0 | 0 | 0 | 2407380.644 | 0 | 0 | 0 | 0 | 0 | 0 | 0 | 0 | 0 | 0 | 9323421.1533 | 0 | 0 | 0 | 0 | 24867.1895 | 0 | 0 | 0 | 0 | 0 | 0 | 0 | -81158.9582 | 0 | 0 | 0 | 15049.7381 | 0 | 0
2016-07-22 02:00 | 0 | 0 | 0 | 0 | 0 | 486495.7122 | 22319.0666 | 622878 | 0 | 0 | 0 | 2278267.6848 | 0 | 0 | 0 | 0 | 0 | 0 | 0 | 0 | 0 | 0 | 9335423.6501 | 0 | 0 | 0 | 0 | -129112.9593 | 0 | 0 | 0 | 0 | 0 | 0 | 0 | 0 | 0 | 0 | 0 | 15049.7381 | 0 | 0
2016-07-22 03:00 | 0 | 0 | 0 | 0 | 0 | 372961.2429 | 0 | 585323 | 0 | 0 | 0 | 2050856.1896 | 0 | 0 | 0 | 0 | 0 | 0 | 0 | 0 | 0 | 0 | 9347426.0989 | 0 | 0 | 0 | 0 | -227411.4952 | 0 | 0 | 0 | 0 | 0 | 0 | 0 | 0 | 0 | 0 | 0 | 15049.7381 | 0 | 0
2016-07-22 04:00 | 0 | 0 | 0 | 0 | 0 | 416590.2011 | 0 | 547793 | 0 | 0 | 0 | 1823444.6944 | 0 | 0 | 0 | 0 | 0 | 0 | 81158.9582 | 0 | 0 | 0 | 9359428.4997 | 0 | 0 | 0 | 0 | -227411.4952 | 0 | 0 | 0 | 0 | 0 | 0 | 0 | 81158.9582 | 0 | 0 | 0 | 15049.7381 | 0 | 0
2016-07-22 05:00 | 0 | 0 | 0 | 0 | 0 | 472940.6026 | 0 | 512625 | 0 | 0 | 0 | 1748028.0952 | 0 | 0 | 0 | 0 | 0 | 0 | 101841.4219 | 0 | 0 | 0 | 9371430.8524 | 0 | 0 | 0 | 0 | -75416.5992 | 0 | 0 | 0 | 0 | 0 | 0 | 0 | 20682.4637 | 0 | 0 | 0 | 15049.7381 | 0 | 0
2016-07-22 06:00 | 0 | 0 | 0 | 0 | 0 | 352127.2011 | 0 | 483330 | 0 | 0 | 0 | 1520616.6 | 0 | 0 | 0 | 0 | 0 | 0 | 183000.3801 | 0 | 0 | 0 | 9383433.1572 | 0 | 0 | 0 | 0 | -227411.4952 | 0 | 0 | 0 | 0 | 0 | 0 | 0 | 81158.9582 | 0 | 0 | 0 | 15049.7381 | 0 | 0
2016-07-22 07:00 | 0 | 0 | 0 | 0 | 0 | 169220.2847 | 0 | 462741 | 0 | 0 | 0 | 1293205.1048 | 0 | 0 | 0 | 0 | 0 | 0 | 101841.4219 | 0 | 0 | 0 | 9395435.4139 | 0 | 0 | 0 | 0 | -227411.4952 | 0 | 0 | 0 | 0 | 0 | 0 | 0 | -81158.9582 | 0 | 0 | 0 | 15049.7381 | 0 | 0
2016-07-22 08:00 | 0 | 0 | 0 | 0 | 0 | 320030.2011 | 0 | 451233 | 0 | 0 | 0 | 1065793.6096 | 0 | 0 | 0 | 0 | 0 | 0 | 183000.3801 | 0 | 0 | 0 | 9407437.6226 | 0 | 0 | 0 | 0 | -227411.4952 | 0 | 0 | 0 | 0 | 0 | 0 | 0 | 81158.9582 | 0 | 0 | 0 | 15049.7381 | 0 | 0
2016-07-22 09:00 | 0 | 0 | 0 | 0 | 0 | 239448.2429 | 0 | 451810 | 0 | 0 | 0 | 838382.1144 | 0 | 0 | 0 | 0 | 0 | 0 | 183000.3801 | 0 | 0 | 0 | 9419439.7834 | 0 | 0 | 0 | 0 | -227411.4952 | 0 | 0 | 0 | 0 | 0 | 0 | 0 | 0 | 0 | 0 | 0 | 15049.7381 | 0 | 0
2016-07-22 10:00 | 0 | 0 | 0 | 0 | 0 | 169536.2847 | 0 | 463057 | 0 | 0 | 0 | 610970.6192 | 0 | 0 | 0 | 0 | 0 | 0 | 101841.4219 | 0 | 0 | 0 | 9431441.8961 | 0 | 0 | 0 | 0 | -227411.4952 | 0 | 0 | 0 | 0 | 0 | 0 | 0 | -81158.9582 | 0 | 0 | 0 | 15049.7381 | 0 | 0
2016-07-22 11:00 | 0 | 0 | 0 | 0 | 0 | 247294.7792 | 0 | 480339 | 0 | 0 | 0 | 383559.124 | 0 | 0 | 0 | 0 | 0 | 0 | 81158.9582 | 0 | 0 | 0 | 9443443.9608 | 0 | 0 | 0 | 0 | -227411.4952 | 0 | 0 | 0 | 0 | 0 | 0 | 0 | -20682.4637 | 0 | 0 | 0 | 15049.7381 | 0 | 0
2016-07-22 12:00 | 0 | 0 | 0 | 0 | 0 | 126830.4232 | 85854.8615 | 506206 | 0 | 0 | 0 | 156147.6288 | 0 | 0 | 0 | 0 | 0 | 0 | 0 | 0 | 0 | 0 | 9455445.9775 | 0 | 0 | 0 | 0 | -227411.4952 | 0 | 0 | 0 | 0 | 0 | 0 | 0 | -81158.9582 | 0 | 0 | 0 | 15049.7381 | 0 | 0
2016-07-22 13:00 | 0 | 0 | 0 | 0 | 0 | 0 | 399246.1093 | 540344 | 0 | 0 | 0 | 0 | 0 | 0 | 0 | 0 | 0 | 0 | 0 | 0 | 0 | 0 | 9467447.9462 | 0 | 0 | 0 | 0 | -156147.6288 | 0 | 0 | 0 | 0 | 0 | 0 | 0 | 0 | 0 | 0 | 0 | 15049.7381 | 0 | 0
2016-07-22 14:00 | 0 | 0 | 0 | 0 | 0 | 0 | 607447.2251 | 574745 | 0 | 0 | 0 | 0 | 0 | 0 | 0 | 0 | 0 | 0 | 17652.487 | 0 | 0 | 0 | 9479449.8669 | 0 | 0 | 0 | 0 | 0 | 0 | 0 | 0 | 0 | 0 | 0 | 0 | 17652.487 | 0 | 0 | 0 | 15049.7381 | 0 | 0
2016-07-22 15:00 | 0 | 0 | 0 | 0 | 0 | 0 | 722764.8593 | 611626 | 0 | 0 | 0 | 113741.6081 | 0 | 0 | 0 | 0 | 0 | 0 | 0 | 0 | 0 | 0 | 9491451.7395 | 0 | 0 | 0 | 0 | 113741.6081 | 0 | 0 | 0 | 0 | 0 | 0 | 0 | -17652.487 | 0 | 0 | 0 | 15049.7381 | 0 | 0
2016-07-22 16:00 | 0 | 0 | 0 | 0 | 0 | 0 | 777914.5833 | 643805 | 0 | 0 | 0 | 232801.4534 | 0 | 0 | 0 | 0 | 0 | 0 | 0 | 0 | 0 | 0 | 9503453.5642 | 0 | 0 | 0 | 0 | 119059.8452 | 0 | 0 | 0 | 0 | 0 | 0 | 0 | 0 | 0 | 0 | 0 | 15049.7381 | 0 | 0
2016-07-22 17:00 | 0 | 0 | 0 | 0 | 0 | 0 | 795423.4453 | 669636 | 0 | 0 | 0 | 322856.6969 | 0 | 0 | 0 | 0 | 0 | 0 | 20682.4637 | 0 | 0 | 0 | 9515455.3409 | 0 | 0 | 0 | 0 | 90055.2435 | 0 | 0 | 0 | 0 | 0 | 0 | 0 | 20682.4637 | 0 | 0 | 0 | 15049.7381 | 0 | 0
2016-07-22 18:00 | 0 | 0 | 0 | 0 | 0 | 0 | 784687.1892 | 689538 | 0 | 0 | 0 | 321797.1898 | 0 | 0 | 0 | 0 | 0 | 0 | 101841.4219 | 0 | 0 | 0 | 9527457.0695 | 0 | 0 | 0 | 0 | -1059.5071 | 0 | 0 | 0 | 0 | 0 | 0 | 0 | 81158.9582 | 0 | 0 | 0 | 15049.7381 | 0 | 0
2016-07-22 19:00 | 0 | 0 | 0 | 0 | 0 | 0 | 767430.7599 | 702510 | 0 | 0 | 0 | 290509.2534 | 0 | 0 | 0 | 0 | 0 | 0 | 183000.3801 | 0 | 0 | 0 | 9539458.7502 | 0 | 0 | 0 | 0 | -31287.9364 | 0 | 0 | 0 | 0 | 0 | 0 | 0 | 81158.9582 | 0 | 0 | 0 | 15049.7381 | 0 | 0
2016-07-22 20:00 | 0 | 0 | 0 | 0 | 0 | 0 | 754714.8332 | 709819 | 0 | 0 | 0 | 320355.3486 | 0 | 0 | 0 | 0 | 0 | 0 | 183000.3801 | 0 | 0 | 0 | 9551460.3828 | 0 | 0 | 0 | 0 | 29846.0952 | 0 | 0 | 0 | 0 | 0 | 0 | 0 | 0 | 0 | 0 | 0 | 15049.7381 | 0 | 0
2016-07-22 21:00 | 0 | 0 | 0 | 0 | 0 | 0 | 732605.6732 | 711442 | 0 | 0 | 0 | 326469.2837 | 0 | 0 | 0 | 0 | 0 | 0 | 183000.3801 | 0 | 0 | 0 | 9563461.9674 | 0 | 0 | 0 | 0 | 6113.9351 | 0 | 0 | 0 | 0 | 0 | 0 | 0 | 0 | 0 | 0 | 0 | 15049.7381 | 0 | 0
2016-07-22 22:00 | 0 | 0 | 0 | 0 | 0 | 0 | 696302.9606 | 706132 | 0 | 0 | 0 | 301590.5062 | 0 | 0 | 0 | 0 | 0 | 0 | 183000.3801 | 0 | 0 | 0 | 9575463.5041 | 0 | 0 | 0 | 0 | -24878.7775 | 0 | 0 | 0 | 0 | 0 | 0 | 0 | 0 | 0 | 0 | 0 | 15049.7381 | 0 | 0
2016-07-22 23:00 | 0 | 0 | 0 | 0 | 0 | 170212.6638 | 615695.1693 | 692225 | 0 | 0 | 0 | 380223.6012 | 0 | 0 | 0 | 0 | 0 | 0 | 183000.3801 | 0 | 0 | 0 | 9587464.9927 | 0 | 0 | 0 | 0 | 78633.095 | 0 | 0 | 0 | 0 | 0 | 0 | 0 | 0 | 0 | 0 | 0 | 15049.7381 | 0 | 0
2016-07-23 | 0 | 0 | 0 | 0 | 0 | 311830.3808 | 476013.8665 | 671763 | 0 | 0 | 0 | 481255.1104 | 0 | 0 | 0 | 0 | 0 | 0 | 183000.3801 | 0 | 0 | 0 | 9599466.4333 | 0 | 0 | 0 | 0 | 101031.5092 | 0 | 0 | 0 | 0 | 0 | 0 | 0 | 0 | 0 | 0 | 0 | 15049.7381 | 0 | 0
2016-07-23 01:00 | 0 | 0 | 0 | 0 | 0 | 488250.8394 | 220467.6406 | 651983 | 0 | 0 | 0 | 522940.8522 | 0 | 0 | 0 | 0 | 0 | 0 | 183000.3801 | 0 | 0 | 0 | 9611467.8259 | 0 | 0 | 0 | 0 | 41685.7419 | 0 | 0 | 0 | 0 | 0 | 0 | 0 | 0 | 0 | 0 | 0 | 15049.7381 | 0 | 0
2016-07-23 02:00 | 0 | 0 | 0 | 0 | 0 | 393010.2427 | 17363.0002 | 622735 | 0 | 0 | 0 | 295529.357 | 0 | 0 | 0 | 0 | 0 | 0 | 183000.3801 | 0 | 0 | 0 | 9623469.1705 | 0 | 0 | 0 | 0 | -227411.4952 | 0 | 0 | 0 | 0 | 0 | 0 | 0 | 0 | 0 | 0 | 0 | 15049.7381 | 0 | 0
2016-07-23 03:00 | 0 | 0 | 0 | 0 | 0 | 655610.4555 | 0 | 585435 | 0 | 0 | 0 | 371337.5382 | 0 | 0 | 0 | 0 | 0 | 0 | 162317.9163 | 0 | 0 | 0 | 9635470.4671 | 0 | 0 | 0 | 0 | 75808.1812 | 0 | 0 | 0 | 0 | 0 | 0 | 0 | -20682.4637 | 0 | 0 | 0 | 15049.7381 | 0 | 0
2016-07-23 04:00 | 0 | 0 | 0 | 0 | 0 | 641636.7785 | 0 | 548300 | 0 | 0 | 0 | 530783.5368 | 0 | 0 | 0 | 0 | 0 | 0 | 81158.9582 | 0 | 0 | 0 | 9647471.7157 | 0 | 0 | 0 | 0 | 159445.9986 | 0 | 0 | 0 | 0 | 0 | 0 | 0 | -81158.9582 | 0 | 0 | 0 | 15049.7381 | 0 | 0
2016-07-23 05:00 | 0 | 0 | 0 | 0 | 0 | 220254.2847 | 0 | 513775 | 0 | 0 | 0 | 303372.0416 | 0 | 0 | 0 | 0 | 0 | 0 | 0 | 0 | 0 | 0 | 9659472.9163 | 0 | 0 | 0 | 0 | -227411.4952 | 0 | 0 | 0 | 0 | 0 | 0 | 0 | -81158.9582 | 0 | 0 | 0 | 15049.7381 | 0 | 0
2016-07-23 06:00 | 0 | 0 | 0 | 0 | 0 | 588976.4655 | 0 | 485017 | 0 | 0 | 0 | 311122.8108 | 0 | 0 | 0 | 0 | 0 | 0 | 81158.9582 | 0 | 0 | 0 | 9671474.0689 | 0 | 0 | 0 | 0 | 7750.7692 | 0 | 0 | 0 | 0 | 0 | 0 | 0 | 81158.9582 | 0 | 0 | 0 | 15049.7381 | 0 | 0
2016-07-23 07:00 | 0 | 0 | 0 | 0 | 0 | 560882.7087 | 0 | 462396 | 0 | 0 | 0 | 313400.8233 | 0 | 0 | 0 | 0 | 0 | 0 | 162317.9163 | 0 | 0 | 0 | 9683475.1735 | 0 | 0 | 0 | 0 | 2278.0125 | 0 | 0 | 0 | 0 | 0 | 0 | 0 | 81158.9582 | 0 | 0 | 0 | 15049.7381 | 0 | 0
2016-07-23 08:00 | 0 | 0 | 0 | 0 | 0 | 542899.4107 | 0 | 446904 | 0 | 0 | 0 | 454822.9904 | 0 | 0 | 0 | 0 | 0 | 0 | 101841.4219 | 0 | 0 | 0 | 9695476.23 | 0 | 0 | 0 | 0 | 141422.1671 | 0 | 0 | 0 | 0 | 0 | 0 | 0 | -60476.4944 | 0 | 0 | 0 | 15049.7381 | 0 | 0
2016-07-23 09:00 | 0 | 0 | 0 | 0 | 0 | 307549.2011 | 0 | 438752 | 0 | 0 | 0 | 227411.4952 | 0 | 0 | 0 | 0 | 0 | 0 | 183000.3801 | 0 | 0 | 0 | 9707477.2386 | 0 | 0 | 0 | 0 | -227411.4952 | 0 | 0 | 0 | 0 | 0 | 0 | 0 | 81158.9582 | 0 | 0 | 0 | 15049.7381 | 0 | 0
2016-07-23 10:00 | 0 | 0 | 0 | 0 | 0 | 143217.2847 | 0 | 436738 | 0 | 0 | 0 | 0 | 0 | 0 | 0 | 0 | 0 | 0 | 101841.4219 | 0 | 0 | 0 | 9719478.1992 | 0 | 0 | 0 | 0 | -227411.4952 | 0 | 0 | 0 | 0 | 0 | 0 | 0 | -81158.9582 | 0 | 0 | 0 | 15049.7381 | 0 | 0
2016-07-23 11:00 | 0 | 0 | 0 | 0 | 0 | 459799.4997 | 0 | 444141 | 0 | 0 | 0 | 81767.7198 | 0 | 0 | 0 | 0 | 0 | 0 | 20682.4637 | 0 | 0 | 0 | 9731479.1117 | 0 | 0 | 0 | 0 | 81767.7198 | 0 | 0 | 0 | 0 | 0 | 0 | 0 | -81158.9582 | 0 | 0 | 0 | 15049.7381 | 0 | 0
2016-07-23 12:00 | 0 | 0 | 0 | 0 | 0 | 319219.5402 | 78673.1555 | 469768 | 0 | 0 | 0 | 15525.1412 | 0 | 0 | 0 | 0 | 0 | 0 | 0 | 0 | 0 | 0 | 9743479.9763 | 0 | 0 | 0 | 0 | -66242.5786 | 0 | 0 | 0 | 0 | 0 | 0 | 0 | -20682.4637 | 0 | 0 | 0 | 15049.7381 | 0 | 0
2016-07-23 13:00 | 0 | 0 | 0 | 0 | 0 | 67920.3838 | 438678.2131 | 507074 | 0 | 0 | 0 | 0 | 0 | 0 | 0 | 0 | 0 | 0 | 0 | 0 | 0 | 0 | 9755480.7928 | 0 | 0 | 0 | 0 | -15525.1412 | 0 | 0 | 0 | 0 | 0 | 0 | 0 | 0 | 0 | 0 | 0 | 15049.7381 | 0 | 0
2016-07-23 14:00 | 0 | 0 | 0 | 0 | 0 | 0 | 655388.2637 | 548202 | 0 | 0 | 0 | 92136.5256 | 0 | 0 | 0 | 0 | 0 | 0 | 0 | 0 | 0 | 0 | 9767481.5614 | 0 | 0 | 0 | 0 | 92136.5256 | 0 | 0 | 0 | 0 | 0 | 0 | 0 | 0 | 0 | 0 | 0 | 15049.7381 | 0 | 0
2016-07-23 15:00 | 0 | 0 | 0 | 0 | 0 | 92429.72 | 780408.0029 | 587785 | 0 | 0 | 0 | 319548.0208 | 0 | 0 | 0 | 0 | 0 | 0 | 42591.4896 | 0 | 0 | 0 | 9779482.2819 | 0 | 0 | 0 | 0 | 227411.4952 | 0 | 0 | 0 | 0 | 0 | 0 | 0 | 42591.4896 | 0 | 0 | 0 | 15049.7381 | 0 | 0
2016-07-23 16:00 | 0 | 0 | 0 | 0 | 0 | 0 | 821009.7437 | 621140 | 0 | 0 | 0 | 546959.516 | 0 | 0 | 0 | 0 | 0 | 0 | 0 | 0 | 0 | 0 | 9791482.9545 | 0 | 0 | 0 | 0 | 227411.4952 | 0 | 0 | 0 | 0 | 0 | 0 | 0 | -42591.4896 | 0 | 0 | 0 | 15049.7381 | 0 | 0
2016-07-23 17:00 | 0 | 0 | 0 | 0 | 0 | 135931.853 | 832305.3385 | 644617 | 0 | 0 | 0 | 774371.0111 | 0 | 0 | 0 | 0 | 0 | 0 | 81158.9582 | 0 | 0 | 0 | 9803483.579 | 0 | 0 | 0 | 0 | 227411.4952 | 0 | 0 | 0 | 0 | 0 | 0 | 0 | 81158.9582 | 0 | 0 | 0 | 15049.7381 | 0 | 0
2016-07-23 18:00 | 0 | 0 | 0 | 0 | 0 | 158072.4396 | 827913.7519 | 662366 | 0 | 0 | 0 | 1001782.5063 | 0 | 0 | 0 | 0 | 0 | 0 | 162317.9163 | 0 | 0 | 0 | 9815484.1556 | 0 | 0 | 0 | 0 | 227411.4952 | 0 | 0 | 0 | 0 | 0 | 0 | 0 | 81158.9582 | 0 | 0 | 0 | 15049.7381 | 0 | 0
2016-07-23 19:00 | 0 | 0 | 0 | 0 | 0 | 15845.3231 | 818969.952 | 673513 | 0 | 0 | 0 | 1229194.0015 | 0 | 0 | 0 | 0 | 0 | 0 | 81158.9582 | 0 | 0 | 0 | 9827484.6841 | 0 | 0 | 0 | 0 | 227411.4952 | 0 | 0 | 0 | 0 | 0 | 0 | 0 | -81158.9582 | 0 | 0 | 0 | 15049.7381 | 0 | 0
2016-07-23 20:00 | 0 | 0 | 0 | 0 | 0 | 189740.811 | 814865.3804 | 680986 | 0 | 0 | 0 | 1456605.4967 | 0 | 0 | 0 | 0 | 0 | 0 | 162317.9163 | 0 | 0 | 0 | 9839485.1646 | 0 | 0 | 0 | 0 | 227411.4952 | 0 | 0 | 0 | 0 | 0 | 0 | 0 | 81158.9582 | 0 | 0 | 0 | 15049.7381 | 0 | 0
2016-07-23 21:00 | 0 | 0 | 0 | 0 | 0 | 41667.9247 | 802731.3504 | 683097 | 0 | 0 | 0 | 1684016.9919 | 0 | 0 | 0 | 0 | 0 | 0 | 81158.9582 | 0 | 0 | 0 | 9851485.5972 | 0 | 0 | 0 | 0 | 227411.4952 | 0 | 0 | 0 | 0 | 0 | 0 | 0 | -81158.9582 | 0 | 0 | 0 | 15049.7381 | 0 | 0
2016-07-23 22:00 | 0 | 0 | 0 | 0 | 0 | 68314.9091 | 770104.366 | 677117 | 0 | 0 | 0 | 1911428.4871 | 0 | 0 | 0 | 0 | 0 | 0 | 0 | 0 | 0 | 0 | 9863485.9817 | 0 | 0 | 0 | 0 | 227411.4952 | 0 | 0 | 0 | 0 | 0 | 0 | 0 | -81158.9582 | 0 | 0 | 0 | 15049.7381 | 0 | 0
2016-07-23 23:00 | 0 | 0 | 0 | 0 | 0 | 296943.3882 | 688575.8033 | 661899 | 0 | 0 | 0 | 2138839.9823 | 0 | 0 | 0 | 0 | 0 | 0 | 81158.9582 | 0 | 0 | 0 | 9875486.3182 | 0 | 0 | 0 | 0 | 227411.4952 | 0 | 0 | 0 | 0 | 0 | 0 | 0 | 81158.9582 | 0 | 0 | 0 | 15049.7381 | 0 | 0
2016-07-24 | 0 | 0 | 0 | 0 | 0 | 289960.7104 | 535446.0285 | 643422 | 0 | 0 | 0 | 2366251.4775 | 0 | 0 | 0 | 0 | 0 | 0 | 20682.4637 | 0 | 0 | 0 | 9887486.6068 | 0 | 0 | 0 | 0 | 227411.4952 | 0 | 0 | 0 | 0 | 0 | 0 | 0 | -60476.4944 | 0 | 0 | 0 | 15049.7381 | 0 | 0
2016-07-24 01:00 | 0 | 0 | 0 | 0 | 0 | 496811.0973 | 266834.7656 | 626308 | 0 | 0 | 0 | 2407380.644 | 0 | 0 | 0 | 0 | 0 | 0 | 101841.4219 | 0 | 0 | 0 | 9899486.8473 | 0 | 0 | 0 | 0 | 41129.1666 | 0 | 0 | 0 | 0 | 0 | 0 | 0 | 81158.9582 | 0 | 0 | 0 | 15049.7381 | 0 | 0
2016-07-24 02:00 | 0 | 0 | 0 | 0 | 0 | 488548.0353 | 19684.0326 | 599234 | 0 | 0 | 0 | 2220170.0156 | 0 | 0 | 0 | 0 | 0 | 0 | 183000.3801 | 0 | 0 | 0 | 9911487.0398 | 0 | 0 | 0 | 0 | -187210.6284 | 0 | 0 | 0 | 0 | 0 | 0 | 0 | 81158.9582 | 0 | 0 | 0 | 15049.7381 | 0 | 0
2016-07-24 03:00 | 0 | 0 | 0 | 0 | 0 | 686518.4083 | 0 | 565417 | 0 | 0 | 0 | 2407380.644 | 0 | 0 | 0 | 0 | 0 | 0 | 101841.4219 | 0 | 0 | 0 | 9923487.1844 | 0 | 0 | 0 | 0 | 187210.6284 | 0 | 0 | 0 | 0 | 0 | 0 | 0 | -81158.9582 | 0 | 0 | 0 | 15049.7381 | 0 | 0
2016-07-24 04:00 | 0 | 0 | 0 | 0 | 0 | 399843.2011 | 0 | 531046 | 0 | 0 | 0 | 2179969.1489 | 0 | 0 | 0 | 0 | 0 | 0 | 183000.3801 | 0 | 0 | 0 | 9935487.2809 | 0 | 0 | 0 | 0 | -227411.4952 | 0 | 0 | 0 | 0 | 0 | 0 | 0 | 81158.9582 | 0 | 0 | 0 | 15049.7381 | 0 | 0
2016-07-24 05:00 | 0 | 0 | 0 | 0 | 0 | 568919.3275 | 0 | 499365 | 0 | 0 | 0 | 2234473.7383 | 0 | 0 | 0 | 0 | 0 | 0 | 183000.3801 | 0 | 0 | 0 | 9947487.3294 | 0 | 0 | 0 | 0 | 54504.5894 | 0 | 0 | 0 | 0 | 0 | 0 | 0 | 0 | 0 | 0 | 0 | 15049.7381 | 0 | 0
2016-07-24 06:00 | 0 | 0 | 0 | 0 | 0 | 179177.2847 | 0 | 472698 | 0 | 0 | 0 | 2007062.2431 | 0 | 0 | 0 | 0 | 0 | 0 | 101841.4219 | 0 | 0 | 0 | 9959487.3299 | 0 | 0 | 0 | 0 | -227411.4952 | 0 | 0 | 0 | 0 | 0 | 0 | 0 | -81158.9582 | 0 | 0 | 0 | 15049.7381 | 0 | 0
2016-07-24 07:00 | 0 | 0 | 0 | 0 | 0 | 483944.334 | 0 | 451439 | 0 | 0 | 0 | 1943358.8808 | 0 | 0 | 0 | 0 | 0 | 0 | 183000.3801 | 0 | 0 | 0 | 9971487.2825 | 0 | 0 | 0 | 0 | -63703.3623 | 0 | 0 | 0 | 0 | 0 | 0 | 0 | 81158.9582 | 0 | 0 | 0 | 15049.7381 | 0 | 0
2016-07-24 08:00 | 0 | 0 | 0 | 0 | 0 | 446737.438 | 0 | 436259 | 0 | 0 | 0 | 1938787.5807 | 0 | 0 | 0 | 0 | 0 | 0 | 183000.3801 | 0 | 0 | 0 | 9983487.187 | 0 | 0 | 0 | 0 | -4571.3001 | 0 | 0 | 0 | 0 | 0 | 0 | 0 | 0 | 0 | 0 | 0 | 15049.7381 | 0 | 0
2016-07-24 09:00 | 0 | 0 | 0 | 0 | 0 | 407212.7455 | 0 | 427100 | 0 | 0 | 0 | 1985009.5463 | 0 | 0 | 0 | 0 | 0 | 0 | 101841.4219 | 0 | 0 | 0 | 9995487.0435 | 0 | 0 | 0 | 0 | 46221.9656 | 0 | 0 | 0 | 0 | 0 | 0 | 0 | -81158.9582 | 0 | 0 | 0 | 15049.7381 | 0 | 0
2016-07-24 10:00 | 0 | 0 | 0 | 0 | 0 | 291079.2011 | 0 | 422282 | 0 | 0 | 0 | 1757598.0511 | 0 | 0 | 0 | 0 | 0 | 0 | 183000.3801 | 0 | 0 | 0 | 10007486.852 | 0 | 0 | 0 | 0 | -227411.4952 | 0 | 0 | 0 | 0 | 0 | 0 | 0 | 81158.9582 | 0 | 0 | 0 | 15049.7381 | 0 | 0
2016-07-24 11:00 | 0 | 0 | 0 | 0 | 0 | 345064.6067 | 0 | 426061 | 0 | 0 | 0 | 1661551.9197 | 0 | 0 | 0 | 0 | 0 | 0 | 183000.3801 | 0 | 0 | 0 | 10019486.6126 | 0 | 0 | 0 | 0 | -96046.1314 | 0 | 0 | 0 | 0 | 0 | 0 | 0 | 0 | 0 | 0 | 0 | 15049.7381 | 0 | 0
2016-07-24 12:00 | 0 | 0 | 0 | 0 | 0 | 188162.3524 | 69089.5011 | 447059 | 0 | 0 | 0 | 1456695.0351 | 0 | 0 | 0 | 0 | 0 | 0 | 183000.3801 | 0 | 0 | 0 | 10031486.3251 | 0 | 0 | 0 | 0 | -204856.8846 | 0 | 0 | 0 | 0 | 0 | 0 | 0 | 0 | 0 | 0 | 0 | 15049.7381 | 0 | 0
2016-07-24 13:00 | 0 | 0 | 0 | 0 | 0 | 0 | 386049.8491 | 480914 | 0 | 0 | 0 | 1427940.1043 | 0 | 0 | 0 | 0 | 0 | 0 | 101841.4219 | 0 | 0 | 0 | 10043485.9896 | 0 | 0 | 0 | 0 | -28754.9308 | 0 | 0 | 0 | 0 | 0 | 0 | 0 | -81158.9582 | 0 | 0 | 0 | 15049.7381 | 0 | 0
2016-07-24 14:00 | 0 | 0 | 0 | 0 | 0 | 168458.5688 | 596516.9052 | 520133 | 0 | 0 | 0 | 1655351.5995 | 0 | 0 | 0 | 0 | 0 | 0 | 104222.6627 | 0 | 0 | 0 | 10055485.6062 | 0 | 0 | 0 | 0 | 227411.4952 | 0 | 0 | 0 | 0 | 0 | 0 | 0 | 2381.2408 | 0 | 0 | 0 | 15049.7381 | 0 | 0
2016-07-24 15:00 | 0 | 0 | 0 | 0 | 0 | 0 | 728690.1259 | 558015 | 0 | 0 | 0 | 1882763.0947 | 0 | 0 | 0 | 0 | 0 | 0 | 32436.5554 | 0 | 0 | 0 | 10067485.1747 | 0 | 0 | 0 | 0 | 227411.4952 | 0 | 0 | 0 | 0 | 0 | 0 | 0 | -71786.1073 | 0 | 0 | 0 | 15049.7381 | 0 | 0
2016-07-24 16:00 | 0 | 0 | 0 | 0 | 0 | 0 | 784298.8837 | 591243 | 0 | 0 | 0 | 1979610.2822 | 0 | 0 | 0 | 0 | 0 | 0 | 113595.5135 | 0 | 0 | 0 | 10079484.6952 | 0 | 0 | 0 | 0 | 96847.1875 | 0 | 0 | 0 | 0 | 0 | 0 | 0 | 81158.9582 | 0 | 0 | 0 | 15049.7381 | 0 | 0
2016-07-24 17:00 | 0 | 0 | 0 | 0 | 0 | 0 | 792451.5167 | 618086 | 0 | 0 | 0 | 2069521.1942 | 0 | 0 | 0 | 0 | 0 | 0 | 183000.3801 | 0 | 0 | 0 | 10091484.1678 | 0 | 0 | 0 | 0 | 89910.912 | 0 | 0 | 0 | 0 | 0 | 0 | 0 | 69404.8665 | 0 | 0 | 0 | 15049.7381 | 0 | 0
2016-07-24 18:00 | 0 | 0 | 0 | 0 | 0 | 0 | 781187.9539 | 639300 | 0 | 0 | 0 | 2196359.41 | 0 | 0 | 0 | 0 | 0 | 0 | 183000.3801 | 0 | 0 | 0 | 10103483.5923 | 0 | 0 | 0 | 0 | 126838.2159 | 0 | 0 | 0 | 0 | 0 | 0 | 0 | 0 | 0 | 0 | 0 | 15049.7381 | 0 | 0
2016-07-24 19:00 | 0 | 0 | 0 | 0 | 0 | 0 | 763860.1265 | 654798 | 0 | 0 | 0 | 2371530.7566 | 0 | 0 | 0 | 0 | 0 | 0 | 101841.4219 | 0 | 0 | 0 | 10115482.9688 | 0 | 0 | 0 | 0 | 175171.3466 | 0 | 0 | 0 | 0 | 0 | 0 | 0 | -81158.9582 | 0 | 0 | 0 | 15049.7381 | 0 | 0
2016-07-24 20:00 | 0 | 0 | 0 | 0 | 0 | 0 | 748632.0236 | 666727 | 0 | 0 | 0 | 2357227.084 | 0 | 0 | 0 | 0 | 0 | 0 | 183000.3801 | 0 | 0 | 0 | 10127482.2974 | 0 | 0 | 0 | 0 | -14303.6726 | 0 | 0 | 0 | 0 | 0 | 0 | 0 | 81158.9582 | 0 | 0 | 0 | 15049.7381 | 0 | 0
2016-07-24 21:00 | 0 | 0 | 0 | 0 | 0 | 0 | 732755.2865 | 674628 | 0 | 0 | 0 | 2400304.6324 | 0 | 0 | 0 | 0 | 0 | 0 | 183000.3801 | 0 | 0 | 0 | 10139481.5779 | 0 | 0 | 0 | 0 | 43077.5485 | 0 | 0 | 0 | 0 | 0 | 0 | 0 | 0 | 0 | 0 | 0 | 15049.7381 | 0 | 0
2016-07-24 22:00 | 0 | 0 | 0 | 0 | 0 | 0 | 697037.7497 | 674912 | 0 | 0 | 0 | 2407380.644 | 0 | 0 | 0 | 0 | 0 | 0 | 183000.3801 | 0 | 0 | 0 | 10151480.8105 | 0 | 0 | 0 | 0 | 7076.0116 | 0 | 0 | 0 | 0 | 0 | 0 | 0 | 0 | 0 | 0 | 0 | 15049.7381 | 0 | 0
2016-07-24 23:00 | 0 | 0 | 0 | 0 | 0 | 60503.2066 | 618905.5315 | 664359 | 0 | 0 | 0 | 2407380.644 | 0 | 0 | 0 | 0 | 0 | 0 | 183000.3801 | 0 | 0 | 0 | 10163479.995 | 0 | 0 | 0 | 0 | 0 | 0 | 0 | 0 | 0 | 0 | 0 | 0 | 0 | 0 | 0 | 0 | 15049.7381 | 0 | 0
2016-07-25 | 0 | 0 | 0 | 0 | 0 | 194631.5238 | 469872.2143 | 649454 | 0 | 0 | 0 | 2407380.644 | 0 | 0 | 0 | 0 | 0 | 0 | 183000.3801 | 0 | 0 | 0 | 10175479.1316 | 0 | 0 | 0 | 0 | 0 | 0 | 0 | 0 | 0 | 0 | 0 | 0 | 0 | 0 | 0 | 0 | 15049.7381 | 0 | 0
2016-07-25 01:00 | 0 | 0 | 0 | 0 | 0 | 352399.586 | 235370.1512 | 634444 | 0 | 0 | 0 | 2407380.644 | 0 | 0 | 0 | 0 | 0 | 0 | 183000.3801 | 0 | 0 | 0 | 10094965.5628 | 0 | 0 | 0 | 0 | 0 | 0 | 0 | 0 | 0 | 0 | 0 | 0 | 0 | 0 | 0 | 0 | 0 | 80472.8669 | 0
2016-07-25 02:00 | 0 | 0 | 0 | 0 | 0 | 430244.2241 | 17296.3299 | 605194 | 0 | 0 | 0 | 2320811.6103 | 0 | 0 | 0 | 0 | 0 | 0 | 183000.3801 | 0 | 0 | 0 | 9972365.8512 | 0 | 0 | 0 | 0 | -86569.0337 | 0 | 0 | 0 | 0 | 0 | 0 | 0 | 0 | 0 | 0 | 0 | 0 | 122559.3317 | 0
2016-07-25 03:00 | 0 | 0 | 0 | 0 | 0 | 429876.8595 | 0 | 570238 | 0 | 0 | 0 | 2332693.8404 | 0 | 0 | 0 | 0 | 0 | 0 | 101841.4219 | 0 | 0 | 0 | 9849766.6301 | 0 | 0 | 0 | 0 | 11882.2301 | 0 | 0 | 0 | 0 | 0 | 0 | 0 | -81158.9582 | 0 | 0 | 0 | 0 | 122559.3317 | 0
2016-07-25 04:00 | 0 | 0 | 0 | 0 | 0 | 421831.833 | 0 | 536805 | 0 | 0 | 0 | 2204109.9058 | 0 | 0 | 0 | 0 | 0 | 0 | 183000.3801 | 0 | 0 | 0 | 9733264.8335 | 0 | 0 | 0 | 0 | -128583.9346 | 0 | 0 | 0 | 0 | 0 | 0 | 0 | 81158.9582 | 0 | 0 | 0 | 0 | 116462.3975 | 0
2016-07-25 05:00 | 0 | 0 | 0 | 0 | 0 | 415239.5119 | 0 | 505415 | 0 | 0 | 0 | 2195093.3759 | 0 | 0 | 0 | 0 | 0 | 0 | 101841.4219 | 0 | 0 | 0 | 9733225.9005 | 0 | 0 | 0 | 0 | -9016.5299 | 0 | 0 | 0 | 0 | 0 | 0 | 0 | -81158.9582 | 0 | 0 | 0 | 0 | 0 | 0
2016-07-25 06:00 | 0 | 0 | 0 | 0 | 0 | 408444.5132 | 0 | 479358 | 0 | 0 | 0 | 2043020.9309 | 0 | 0 | 0 | 0 | 0 | 0 | 183000.3801 | 0 | 0 | 0 | 9733186.9676 | 0 | 0 | 0 | 0 | -152072.445 | 0 | 0 | 0 | 0 | 0 | 0 | 0 | 81158.9582 | 0 | 0 | 0 | 0 | 0 | 0
2016-07-25 07:00 | 0 | 0 | 0 | 0 | 0 | 399042.2492 | 0 | 460062 | 0 | 0 | 0 | 1982001.1801 | 0 | 0 | 0 | 0 | 0 | 0 | 183000.3801 | 0 | 0 | 0 | 9733148.0348 | 0 | 0 | 0 | 0 | -61019.7508 | 0 | 0 | 0 | 0 | 0 | 0 | 0 | 0 | 0 | 0 | 0 | 0 | 0 | 0
2016-07-25 08:00 | 0 | 0 | 0 | 0 | 0 | 388017.1583 | 0 | 450411 | 0 | 0 | 0 | 2000766.2966 | 0 | 0 | 0 | 0 | 0 | 0 | 101841.4219 | 0 | 0 | 0 | 9733109.1022 | 0 | 0 | 0 | 0 | 18765.1165 | 0 | 0 | 0 | 0 | 0 | 0 | 0 | -81158.9582 | 0 | 0 | 0 | 0 | 0 | 0
2016-07-25 09:00 | 0 | 0 | 0 | 0 | 0 | 338834.5804 | 0 | 451810 | 0 | 0 | 0 | 1806631.9187 | 0 | 0 | 0 | 0 | 0 | 0 | 183000.3801 | 0 | 0 | 0 | 9733070.1698 | 0 | 0 | 0 | 0 | -194134.3778 | 0 | 0 | 0 | 0 | 0 | 0 | 0 | 81158.9582 | 0 | 0 | 0 | 0 | 0 | 0
2016-07-25 10:00 | 0 | 0 | 0 | 0 | 0 | 286556.7713 | 0 | 464579 | 0 | 0 | 0 | 1628609.69 | 0 | 0 | 0 | 0 | 0 | 0 | 183000.3801 | 0 | 0 | 0 | 9733031.2375 | 0 | 0 | 0 | 0 | -178022.2287 | 0 | 0 | 0 | 0 | 0 | 0 | 0 | 0 | 0 | 0 | 0 | 0 | 0 | 0
2016-07-25 11:00 | 0 | 0 | 0 | 0 | 0 | 242815.6645 | 0 | 484904 | 0 | 0 | 0 | 1401198.1948 | 0 | 0 | 0 | 0 | 0 | 0 | 168323.5398 | 0 | 0 | 0 | 9732992.3054 | 0 | 0 | 0 | 0 | -227411.4952 | 0 | 0 | 0 | 0 | 0 | 0 | 0 | -14676.8403 | 0 | 0 | 0 | 0 | 0 | 0
2016-07-25 12:00 | 0 | 0 | 0 | 0 | 0 | 123374.9745 | 65436.0337 | 513142 | 0 | 0 | 0 | 1173786.6996 | 0 | 0 | 0 | 0 | 0 | 0 | 87164.5816 | 0 | 0 | 0 | 9705780.0313 | 0 | 0 | 0 | 0 | -227411.4952 | 0 | 0 | 0 | 0 | 0 | 0 | 0 | -81158.9582 | 0 | 0 | 0 | 0 | 27173.3421 | 0
2016-07-25 13:00 | 0 | 0 | 0 | 0 | 0 | 84887.6611 | 342447.4868 | 546585 | 0 | 0 | 0 | 1135695.8057 | 0 | 0 | 0 | 0 | 0 | 0 | 6005.6234 | 0 | 0 | 0 | 9705741.2082 | 0 | 0 | 0 | 0 | -38090.8939 | 0 | 0 | 0 | 0 | 0 | 0 | 0 | -81158.9582 | 0 | 0 | 0 | 0 | 0 | 0
2016-07-25 14:00 | 0 | 0 | 0 | 0 | 0 | 123873.6303 | 578692.4015 | 584999 | 0 | 0 | 0 | 1259268.4609 | 0 | 0 | 0 | 0 | 0 | 0 | 0 | 0 | 0 | 0 | 9705702.3852 | 0 | 0 | 0 | 0 | 123572.6552 | 0 | 0 | 0 | 0 | 0 | 0 | 0 | -6005.6234 | 0 | 0 | 0 | 0 | 0 | 0
2016-07-25 15:00 | 0 | 0 | 0 | 0 | 0 | 132655.1366 | 699317.2709 | 623644 | 0 | 0 | 0 | 1467596.8684 | 0 | 0 | 0 | 0 | 0 | 0 | 0 | 0 | 0 | 0 | 9705663.5624 | 0 | 0 | 0 | 0 | 208328.4075 | 0 | 0 | 0 | 0 | 0 | 0 | 0 | 0 | 0 | 0 | 0 | 0 | 0 | 0
2016-07-25 16:00 | 0 | 0 | 0 | 0 | 0 | 133363.3194 | 748402.153 | 655225 | 0 | 0 | 0 | 1612978.3826 | 0 | 0 | 0 | 0 | 0 | 0 | 81158.9582 | 0 | 0 | 0 | 9705624.7397 | 0 | 0 | 0 | 0 | 145381.5142 | 0 | 0 | 0 | 0 | 0 | 0 | 0 | 81158.9582 | 0 | 0 | 0 | 0 | 0 | 0
2016-07-25 17:00 | 0 | 0 | 0 | 0 | 0 | 132521.7596 | 756521.018 | 680782 | 0 | 0 | 0 | 1840389.8778 | 0 | 0 | 0 | 0 | 0 | 0 | 62008.2406 | 0 | 0 | 0 | 9705585.9172 | 0 | 0 | 0 | 0 | 227411.4952 | 0 | 0 | 0 | 0 | 0 | 0 | 0 | -19150.7176 | 0 | 0 | 0 | 0 | 0 | 0
2016-07-25 18:00 | 0 | 0 | 0 | 0 | 0 | 131182.3166 | 752159.0629 | 699429 | 0 | 0 | 0 | 2067801.373 | 0 | 0 | 0 | 0 | 0 | 0 | 18509.125 | 0 | 0 | 0 | 9705547.0949 | 0 | 0 | 0 | 0 | 227411.4952 | 0 | 0 | 0 | 0 | 0 | 0 | 0 | -43499.1156 | 0 | 0 | 0 | 0 | 0 | 0
2016-07-25 19:00 | 0 | 0 | 0 | 0 | 0 | 129565.355 | 733461.3787 | 711269 | 0 | 0 | 0 | 2138400.1486 | 0 | 0 | 0 | 0 | 0 | 0 | 99668.0831 | 0 | 0 | 0 | 9705508.2727 | 0 | 0 | 0 | 0 | 70598.7756 | 0 | 0 | 0 | 0 | 0 | 0 | 0 | 81158.9582 | 0 | 0 | 0 | 0 | 0 | 0
2016-07-25 20:00 | 0 | 0 | 0 | 0 | 0 | 129299.4415 | 720407.8397 | 716310 | 0 | 0 | 0 | 2190638.4717 | 0 | 0 | 0 | 0 | 0 | 0 | 180827.0413 | 0 | 0 | 0 | 9705469.4507 | 0 | 0 | 0 | 0 | 52238.323 | 0 | 0 | 0 | 0 | 0 | 0 | 0 | 81158.9582 | 0 | 0 | 0 | 0 | 0 | 0
2016-07-25 21:00 | 0 | 0 | 0 | 0 | 0 | 134984.0297 | 691495.6697 | 716023 | 0 | 0 | 0 | 2382254.1292 | 0 | 0 | 0 | 0 | 0 | 0 | 99668.0831 | 0 | 0 | 0 | 9705430.6288 | 0 | 0 | 0 | 0 | 191615.6576 | 0 | 0 | 0 | 0 | 0 | 0 | 0 | -81158.9582 | 0 | 0 | 0 | 0 | 0 | 0
2016-07-25 22:00 | 0 | 0 | 0 | 0 | 0 | 145329.8748 | 643546.9071 | 709531 | 0 | 0 | 0 | 2380440.9529 | 0 | 0 | 0 | 0 | 0 | 0 | 180827.0413 | 0 | 0 | 0 | 9705391.8071 | 0 | 0 | 0 | 0 | -1813.1763 | 0 | 0 | 0 | 0 | 0 | 0 | 0 | 81158.9582 | 0 | 0 | 0 | 0 | 0 | 0
2016-07-25 23:00 | 0 | 0 | 0 | 0 | 0 | 166698.6772 | 556842.3527 | 694428 | 0 | 0 | 0 | 2407380.644 | 0 | 0 | 0 | 0 | 0 | 0 | 183000.3801 | 0 | 0 | 0 | 9705352.9855 | 0 | 0 | 0 | 0 | 26939.6911 | 0 | 0 | 0 | 0 | 0 | 0 | 0 | 2173.3388 | 0 | 0 | 0 | 0 | 0 | 0
2016-07-26 | 0 | 0 | 0 | 0 | 0 | 219379.7459 | 417670.0905 | 676132 | 0 | 0 | 0 | 2407380.644 | 0 | 0 | 0 | 0 | 0 | 0 | 183000.3801 | 0 | 0 | 0 | 9637931.1233 | 0 | 0 | 0 | 0 | 0 | 0 | 0 | 0 | 0 | 0 | 0 | 0 | 0 | 0 | 0 | 0 | 0 | 67383.0408 | 0
2016-07-26 01:00 | 0 | 0 | 0 | 0 | 0 | 363846.7619 | 208534.0655 | 655962 | 0 | 0 | 0 | 2407380.644 | 0 | 0 | 0 | 0 | 0 | 0 | 170503.6199 | 0 | 0 | 0 | 9515333.2399 | 0 | 0 | 0 | 0 | 0 | 0 | 0 | 0 | 0 | 0 | 0 | 0 | -12496.7602 | 0 | 0 | 0 | 0 | 122559.3317 | 0
2016-07-26 02:00 | 0 | 0 | 0 | 0 | 0 | 481639.7717 | 17707.3766 | 623004 | 0 | 0 | 0 | 2342311.4444 | 0 | 0 | 0 | 0 | 0 | 0 | 183000.3801 | 0 | 0 | 0 | 9392735.8469 | 0 | 0 | 0 | 0 | -65069.1996 | 0 | 0 | 0 | 0 | 0 | 0 | 0 | 12496.7602 | 0 | 0 | 0 | 0 | 122559.3317 | 0
2016-07-26 03:00 | 0 | 0 | 0 | 0 | 0 | 496772.5847 | 0 | 581261 | 0 | 0 | 0 | 2328907.4415 | 0 | 0 | 0 | 0 | 0 | 0 | 183000.3801 | 0 | 0 | 0 | 9270138.9443 | 0 | 0 | 0 | 0 | -13404.003 | 0 | 0 | 0 | 0 | 0 | 0 | 0 | 0 | 0 | 0 | 0 | 0 | 122559.3317 | 0
2016-07-26 04:00 | 0 | 0 | 0 | 0 | 0 | 482701.025 | 0 | 543580 | 0 | 0 | 0 | 2339112.8788 | 0 | 0 | 0 | 0 | 0 | 0 | 183000.3801 | 0 | 0 | 0 | 9147542.532 | 0 | 0 | 0 | 0 | 10205.4374 | 0 | 0 | 0 | 0 | 0 | 0 | 0 | 0 | 0 | 0 | 0 | 0 | 122559.3317 | 0
2016-07-26 05:00 | 0 | 0 | 0 | 0 | 0 | 450336.9151 | 0 | 508876 | 0 | 0 | 0 | 2366925.6701 | 0 | 0 | 0 | 0 | 0 | 0 | 167732.9163 | 0 | 0 | 0 | 9024946.6102 | 0 | 0 | 0 | 0 | 27812.7913 | 0 | 0 | 0 | 0 | 0 | 0 | 0 | -15267.4638 | 0 | 0 | 0 | 0 | 122559.3317 | 0
2016-07-26 06:00 | 0 | 0 | 0 | 0 | 0 | 411260.9675 | 0 | 480696 | 0 | 0 | 0 | 2407380.644 | 0 | 0 | 0 | 0 | 0 | 0 | 86573.9581 | 0 | 0 | 0 | 8975374.2202 | 0 | 0 | 0 | 0 | 40454.974 | 0 | 0 | 0 | 0 | 0 | 0 | 0 | -81158.9582 | 0 | 0 | 0 | 0 | 49536.2902 | 0
2016-07-26 07:00 | 0 | 0 | 0 | 0 | 0 | 373709.4416 | 0 | 460391 | 0 | 0 | 0 | 2401858.0438 | 0 | 0 | 0 | 0 | 0 | 0 | 5415 | 0 | 0 | 0 | 8975338.3187 | 0 | 0 | 0 | 0 | -5522.6002 | 0 | 0 | 0 | 0 | 0 | 0 | 0 | -81158.9582 | 0 | 0 | 0 | 0 | 0 | 0
2016-07-26 08:00 | 0 | 0 | 0 | 0 | 0 | 347568.5436 | 0 | 449809 | 0 | 0 | 0 | 2218458.6292 | 0 | 0 | 0 | 0 | 0 | 0 | 86573.9581 | 0 | 0 | 0 | 8975302.4173 | 0 | 0 | 0 | 0 | -183399.4146 | 0 | 0 | 0 | 0 | 0 | 0 | 0 | 81158.9582 | 0 | 0 | 0 | 0 | 0 | 0
2016-07-26 09:00 | 0 | 0 | 0 | 0 | 0 | 314263.6352 | 0 | 451638 | 0 | 0 | 0 | 2124050.4316 | 0 | 0 | 0 | 0 | 0 | 0 | 43607.791 | 0 | 0 | 0 | 8975266.5161 | 0 | 0 | 0 | 0 | -94408.1976 | 0 | 0 | 0 | 0 | 0 | 0 | 0 | -42966.1671 | 0 | 0 | 0 | 0 | 0 | 0
2016-07-26 10:00 | 0 | 0 | 0 | 0 | 0 | 285441.1085 | 0 | 465570 | 0 | 0 | 0 | 1896638.9364 | 0 | 0 | 0 | 0 | 0 | 0 | 90890.3947 | 0 | 0 | 0 | 8975230.6151 | 0 | 0 | 0 | 0 | -227411.4952 | 0 | 0 | 0 | 0 | 0 | 0 | 0 | 47282.6037 | 0 | 0 | 0 | 0 | 0 | 0
2016-07-26 11:00 | 0 | 0 | 0 | 0 | 0 | 247426.0683 | 0 | 484569 | 0 | 0 | 0 | 1669227.4412 | 0 | 0 | 0 | 0 | 0 | 0 | 81158.9582 | 0 | 0 | 0 | 8975194.7141 | 0 | 0 | 0 | 0 | -227411.4952 | 0 | 0 | 0 | 0 | 0 | 0 | 0 | -9731.4366 | 0 | 0 | 0 | 0 | 0 | 0
2016-07-26 12:00 | 0 | 0 | 0 | 0 | 0 | 129492.2339 | 53411.5331 | 509911 | 0 | 0 | 0 | 1441815.9461 | 0 | 0 | 0 | 0 | 0 | 0 | 0 | 0 | 0 | 0 | 8943371.2623 | 0 | 0 | 0 | 0 | -227411.4952 | 0 | 0 | 0 | 0 | 0 | 0 | 0 | -81158.9582 | 0 | 0 | 0 | 0 | 31787.5511 | 0
2016-07-26 13:00 | 0 | 0 | 0 | 0 | 0 | 85490.1467 | 313176.9208 | 540417 | 0 | 0 | 0 | 1218907.0554 | 0 | 0 | 0 | 0 | 0 | 0 | 81158.9582 | 0 | 0 | 0 | 8943335.4888 | 0 | 0 | 0 | 0 | -222908.8907 | 0 | 0 | 0 | 0 | 0 | 0 | 0 | 81158.9582 | 0 | 0 | 0 | 0 | 0 | 0
2016-07-26 14:00 | 0 | 0 | 0 | 0 | 0 | 122817.9861 | 558364.0828 | 576926 | 0 | 0 | 0 | 1404322.0825 | 0 | 0 | 0 | 0 | 0 | 0 | 0 | 0 | 0 | 0 | 8943299.7154 | 0 | 0 | 0 | 0 | 185415.0271 | 0 | 0 | 0 | 0 | 0 | 0 | 0 | -81158.9582 | 0 | 0 | 0 | 0 | 0 | 0
2016-07-26 15:00 | 0 | 0 | 0 | 0 | 0 | 130250.6557 | 679633.0652 | 612758 | 0 | 0 | 0 | 1520288.8452 | 0 | 0 | 0 | 0 | 0 | 0 | 81158.9582 | 0 | 0 | 0 | 8943263.9422 | 0 | 0 | 0 | 0 | 115966.7627 | 0 | 0 | 0 | 0 | 0 | 0 | 0 | 81158.9582 | 0 | 0 | 0 | 0 | 0 | 0
2016-07-26 16:00 | 0 | 0 | 0 | 0 | 0 | 119244.2047 | 743676.4001 | 643650 | 0 | 0 | 0 | 1718876.9863 | 0 | 0 | 0 | 0 | 0 | 0 | 101841.4219 | 0 | 0 | 0 | 8943228.1692 | 0 | 0 | 0 | 0 | 198588.1411 | 0 | 0 | 0 | 0 | 0 | 0 | 0 | 20682.4637 | 0 | 0 | 0 | 0 | 0 | 0
2016-07-26 17:00 | 0 | 0 | 0 | 0 | 0 | 111693.6715 | 758443.5451 | 669322 | 0 | 0 | 0 | 1838533.2447 | 0 | 0 | 0 | 0 | 0 | 0 | 183000.3801 | 0 | 0 | 0 | 8943192.3963 | 0 | 0 | 0 | 0 | 119656.2584 | 0 | 0 | 0 | 0 | 0 | 0 | 0 | 81158.9582 | 0 | 0 | 0 | 0 | 0 | 0
2016-07-26 18:00 | 0 | 0 | 0 | 0 | 0 | 104665.108 | 750136.6657 | 688128 | 0 | 0 | 0 | 2013902.0577 | 0 | 0 | 0 | 0 | 0 | 0 | 174305.3408 | 0 | 0 | 0 | 8943156.6235 | 0 | 0 | 0 | 0 | 175368.813 | 0 | 0 | 0 | 0 | 0 | 0 | 0 | -8695.0393 | 0 | 0 | 0 | 0 | 0 | 0
2016-07-26 19:00 | 0 | 0 | 0 | 0 | 0 | 98828.426 | 731272.9969 | 700540 | 0 | 0 | 0 | 2224622.4388 | 0 | 0 | 0 | 0 | 0 | 0 | 93146.3826 | 0 | 0 | 0 | 8943120.8509 | 0 | 0 | 0 | 0 | 210720.3811 | 0 | 0 | 0 | 0 | 0 | 0 | 0 | -81158.9582 | 0 | 0 | 0 | 0 | 0 | 0
2016-07-26 20:00 | 0 | 0 | 0 | 0 | 0 | 97553.5918 | 712724.6552 | 708679 | 0 | 0 | 0 | 2407380.644 | 0 | 0 | 0 | 0 | 0 | 0 | 11987.4244 | 0 | 0 | 0 | 8943085.0784 | 0 | 0 | 0 | 0 | 182758.2052 | 0 | 0 | 0 | 0 | 0 | 0 | 0 | -81158.9582 | 0 | 0 | 0 | 0 | 0 | 0
2016-07-26 21:00 | 0 | 0 | 0 | 0 | 0 | 106801.0263 | 682098.4404 | 711359 | 0 | 0 | 0 | 2407380.644 | 0 | 0 | 0 | 0 | 0 | 0 | 89527.8912 | 0 | 0 | 0 | 8943049.3061 | 0 | 0 | 0 | 0 | 0 | 0 | 0 | 0 | 0 | 0 | 0 | 0 | 77540.4667 | 0 | 0 | 0 | 0 | 0 | 0
2016-07-26 22:00 | 0 | 0 | 0 | 0 | 0 | 128581.8161 | 638326.8143 | 706608 | 0 | 0 | 0 | 2386522.3162 | 0 | 0 | 0 | 0 | 0 | 0 | 170686.8493 | 0 | 0 | 0 | 8943013.5339 | 0 | 0 | 0 | 0 | -20858.3278 | 0 | 0 | 0 | 0 | 0 | 0 | 0 | 81158.9582 | 0 | 0 | 0 | 0 | 0 | 0
2016-07-26 23:00 | 0 | 0 | 0 | 0 | 0 | 163591.7482 | 561332.1103 | 691752 | 0 | 0 | 0 | 2407380.644 | 0 | 0 | 0 | 0 | 0 | 0 | 183000.3801 | 0 | 0 | 0 | 8942977.7618 | 0 | 0 | 0 | 0 | 20858.3278 | 0 | 0 | 0 | 0 | 0 | 0 | 0 | 12313.5308 | 0 | 0 | 0 | 0 | 0 | 0
2016-07-27 | 0 | 0 | 0 | 0 | 0 | 223453.6506 | 427704.5639 | 673003 | 0 | 0 | 0 | 2407380.644 | 0 | 0 | 0 | 0 | 0 | 0 | 183000.3801 | 0 | 0 | 0 | 8905278.5667 | 0 | 0 | 0 | 0 | 0 | 0 | 0 | 0 | 0 | 0 | 0 | 0 | 0 | 0 | 0 | 0 | 0 | 37663.4232 | 0
2016-07-27 01:00 | 0 | 0 | 0 | 0 | 0 | 352940.7181 | 226831.2164 | 653739 | 0 | 0 | 0 | 2404497.9909 | 0 | 0 | 0 | 0 | 0 | 0 | 183000.3801 | 0 | 0 | 0 | 8782683.6139 | 0 | 0 | 0 | 0 | -2882.6531 | 0 | 0 | 0 | 0 | 0 | 0 | 0 | 0 | 0 | 0 | 0 | 0 | 122559.3317 | 0
2016-07-27 02:00 | 0 | 0 | 0 | 0 | 0 | 432596.6225 | 14723.1376 | 621186 | 0 | 0 | 0 | 2301716.1634 | 0 | 0 | 0 | 0 | 0 | 0 | 183000.3801 | 0 | 0 | 0 | 8660089.1514 | 0 | 0 | 0 | 0 | -102781.8275 | 0 | 0 | 0 | 0 | 0 | 0 | 0 | 0 | 0 | 0 | 0 | 0 | 122559.3317 | 0
2016-07-27 03:00 | 0 | 0 | 0 | 0 | 0 | 404095.337 | 0 | 580774 | 0 | 0 | 0 | 2196121.9128 | 0 | 0 | 0 | 0 | 0 | 0 | 183000.3801 | 0 | 0 | 0 | 8537495.1794 | 0 | 0 | 0 | 0 | -105594.2506 | 0 | 0 | 0 | 0 | 0 | 0 | 0 | 0 | 0 | 0 | 0 | 0 | 122559.3317 | 0
2016-07-27 04:00 | 0 | 0 | 0 | 0 | 0 | 355228.5228 | 0 | 542329 | 0 | 0 | 0 | 2080105.8479 | 0 | 0 | 0 | 0 | 0 | 0 | 183000.3801 | 0 | 0 | 0 | 8414901.6978 | 0 | 0 | 0 | 0 | -116016.0649 | 0 | 0 | 0 | 0 | 0 | 0 | 0 | 0 | 0 | 0 | 0 | 0 | 122559.3317 | 0
2016-07-27 05:00 | 0 | 0 | 0 | 0 | 0 | 310435.9123 | 0 | 507273 | 0 | 0 | 0 | 1954353.1726 | 0 | 0 | 0 | 0 | 0 | 0 | 183000.3801 | 0 | 0 | 0 | 8292308.7065 | 0 | 0 | 0 | 0 | -125752.6753 | 0 | 0 | 0 | 0 | 0 | 0 | 0 | 0 | 0 | 0 | 0 | 0 | 122559.3317 | 0
2016-07-27 06:00 | 0 | 0 | 0 | 0 | 0 | 263414.0193 | 0 | 480502 | 0 | 0 | 0 | 1808349.6043 | 0 | 0 | 0 | 0 | 0 | 0 | 183000.3801 | 0 | 0 | 0 | 8169716.2056 | 0 | 0 | 0 | 0 | -146003.5684 | 0 | 0 | 0 | 0 | 0 | 0 | 0 | 0 | 0 | 0 | 0 | 0 | 122559.3317 | 0
2016-07-27 07:00 | 0 | 0 | 0 | 0 | 0 | 222146.4837 | 0 | 460678 | 0 | 0 | 0 | 1686047.8739 | 0 | 0 | 0 | 0 | 0 | 0 | 137855.0065 | 0 | 0 | 0 | 8047124.195 | 0 | 0 | 0 | 0 | -122301.7304 | 0 | 0 | 0 | 0 | 0 | 0 | 0 | -45145.3736 | 0 | 0 | 0 | 0 | 122559.3317 | 0
2016-07-27 08:00 | 0 | 0 | 0 | 0 | 0 | 187997.0165 | 0 | 450024 | 0 | 0 | 0 | 1458636.3787 | 0 | 0 | 0 | 0 | 0 | 0 | 174323.9305 | 0 | 0 | 0 | 7924532.6748 | 0 | 0 | 0 | 0 | -227411.4952 | 0 | 0 | 0 | 0 | 0 | 0 | 0 | 36468.924 | 0 | 0 | 0 | 0 | 122559.3317 | 0
2016-07-27 09:00 | 0 | 0 | 0 | 0 | 0 | 160744.1217 | 0 | 451869 | 0 | 0 | 0 | 1231224.8835 | 0 | 0 | 0 | 0 | 0 | 0 | 181694.9598 | 0 | 0 | 0 | 7801941.645 | 0 | 0 | 0 | 0 | -227411.4952 | 0 | 0 | 0 | 0 | 0 | 0 | 0 | 7371.0292 | 0 | 0 | 0 | 0 | 122559.3317 | 0
2016-07-27 10:00 | 0 | 0 | 0 | 0 | 0 | 145832.049 | 0 | 463705 | 0 | 0 | 0 | 1003813.3883 | 0 | 0 | 0 | 0 | 0 | 0 | 162317.9163 | 0 | 0 | 0 | 7679351.1056 | 0 | 0 | 0 | 0 | -227411.4952 | 0 | 0 | 0 | 0 | 0 | 0 | 0 | -19377.0434 | 0 | 0 | 0 | 0 | 122559.3317 | 0
2016-07-27 11:00 | 0 | 0 | 0 | 0 | 0 | 128097.4005 | 0 | 482751 | 0 | 0 | 0 | 801403.1593 | 0 | 0 | 0 | 0 | 0 | 0 | 81158.9582 | 0 | 0 | 0 | 7556761.0565 | 0 | 0 | 0 | 0 | -202410.229 | 0 | 0 | 0 | 0 | 0 | 0 | 0 | -81158.9582 | 0 | 0 | 0 | 0 | 122559.3317 | 0
2016-07-27 12:00 | 0 | 0 | 0 | 0 | 0 | 68863.6336 | 57516.5007 | 506035 | 0 | 0 | 0 | 573991.6642 | 0 | 0 | 0 | 0 | 0 | 0 | 0 | 0 | 0 | 0 | 7434171.4978 | 0 | 0 | 0 | 0 | -227411.4952 | 0 | 0 | 0 | 0 | 0 | 0 | 0 | -81158.9582 | 0 | 0 | 0 | 0 | 122559.3317 | 0
2016-07-27 13:00 | 0 | 0 | 0 | 0 | 0 | 54531.7675 | 403595.3214 | 535215 | 0 | 0 | 0 | 567988.1654 | 0 | 0 | 0 | 0 | 0 | 0 | 0 | 0 | 0 | 0 | 7311582.4294 | 0 | 0 | 0 | 0 | -6003.4987 | 0 | 0 | 0 | 0 | 0 | 0 | 0 | 0 | 0 | 0 | 0 | 0 | 122559.3317 | 0
2016-07-27 14:00 | 0 | 0 | 0 | 0 | 0 | 67325.8121 | 639368.4298 | 571253 | 0 | 0 | 0 | 774513.8197 | 0 | 0 | 0 | 0 | 0 | 0 | 0 | 0 | 0 | 0 | 7188993.8514 | 0 | 0 | 0 | 0 | 206525.6543 | 0 | 0 | 0 | 0 | 0 | 0 | 0 | 0 | 0 | 0 | 0 | 0 | 122559.3317 | 0
2016-07-27 15:00 | 0 | 0 | 0 | 0 | 0 | 66203.925 | 741678.9544 | 606150 | 0 | 0 | 0 | 1001925.3149 | 0 | 0 | 0 | 0 | 0 | 0 | 45405.7966 | 0 | 0 | 0 | 7066405.7637 | 0 | 0 | 0 | 0 | 227411.4952 | 0 | 0 | 0 | 0 | 0 | 0 | 0 | 45405.7966 | 0 | 0 | 0 | 0 | 122559.3317 | 0
2016-07-27 16:00 | 0 | 0 | 0 | 0 | 0 | 62730.9236 | 797511.56 | 636932 | 0 | 0 | 0 | 1229336.8101 | 0 | 0 | 0 | 0 | 0 | 0 | 112389.1974 | 0 | 0 | 0 | 6943818.1664 | 0 | 0 | 0 | 0 | 227411.4952 | 0 | 0 | 0 | 0 | 0 | 0 | 0 | 66983.4009 | 0 | 0 | 0 | 0 | 122559.3317 | 0
2016-07-27 17:00 | 0 | 0 | 0 | 0 | 0 | 61550.4956 | 810304.3488 | 663231 | 0 | 0 | 0 | 1456748.3053 | 0 | 0 | 0 | 0 | 0 | 0 | 164685.9591 | 0 | 0 | 0 | 6821231.0595 | 0 | 0 | 0 | 0 | 227411.4952 | 0 | 0 | 0 | 0 | 0 | 0 | 0 | 52296.7616 | 0 | 0 | 0 | 0 | 122559.3317 | 0
2016-07-27 18:00 | 0 | 0 | 0 | 0 | 0 | 62483.4686 | 803541.8401 | 683972 | 0 | 0 | 0 | 1684159.8005 | 0 | 0 | 0 | 0 | 0 | 0 | 183000.3801 | 0 | 0 | 0 | 6711423.4168 | 0 | 0 | 0 | 0 | 227411.4952 | 0 | 0 | 0 | 0 | 0 | 0 | 0 | 18314.421 | 0 | 0 | 0 | 0 | 109780.3578 | 0
2016-07-27 19:00 | 0 | 0 | 0 | 0 | 0 | 64926.2235 | 791567.1427 | 697747 | 0 | 0 | 0 | 1911571.2957 | 0 | 0 | 0 | 0 | 0 | 0 | 183000.3801 | 0 | 0 | 0 | 6593008.4176 | 0 | 0 | 0 | 0 | 227411.4952 | 0 | 0 | 0 | 0 | 0 | 0 | 0 | 0 | 0 | 0 | 0 | 0 | 118388.1535 | 0
2016-07-27 20:00 | 0 | 0 | 0 | 0 | 0 | 68631.1894 | 784201.9751 | 707014 | 0 | 0 | 0 | 2138982.7908 | 0 | 0 | 0 | 0 | 0 | 0 | 135053.6492 | 0 | 0 | 0 | 6534972.3909 | 0 | 0 | 0 | 0 | 227411.4952 | 0 | 0 | 0 | 0 | 0 | 0 | 0 | -47946.7309 | 0 | 0 | 0 | 0 | 58009.6547 | 0
2016-07-27 21:00 | 0 | 0 | 0 | 0 | 0 | 73211.2026 | 772505.2597 | 710613 | 0 | 0 | 0 | 2226139.5221 | 0 | 0 | 0 | 0 | 0 | 0 | 183000.3801 | 0 | 0 | 0 | 6534946.251 | 0 | 0 | 0 | 0 | 87156.7313 | 0 | 0 | 0 | 0 | 0 | 0 | 0 | 47946.7309 | 0 | 0 | 0 | 0 | 0 | 0
2016-07-27 22:00 | 0 | 0 | 0 | 0 | 0 | 80566.9474 | 743005.0643 | 705857 | 0 | 0 | 0 | 2343854.5338 | 0 | 0 | 0 | 0 | 0 | 0 | 183000.3801 | 0 | 0 | 0 | 6534920.1112 | 0 | 0 | 0 | 0 | 117715.0117 | 0 | 0 | 0 | 0 | 0 | 0 | 0 | 0 | 0 | 0 | 0 | 0 | 0 | 0
2016-07-27 23:00 | 0 | 0 | 0 | 0 | 0 | 95068.4853 | 658854.6249 | 690397 | 0 | 0 | 0 | 2407380.644 | 0 | 0 | 0 | 0 | 0 | 0 | 183000.3801 | 0 | 0 | 0 | 6534893.9715 | 0 | 0 | 0 | 0 | 63526.1102 | 0 | 0 | 0 | 0 | 0 | 0 | 0 | 0 | 0 | 0 | 0 | 0 | 0 | 0
2016-07-28 | 0 | 0 | 0 | 0 | 0 | 127421.5175 | 518037.0071 | 671829 | 0 | 0 | 0 | 2407380.644 | 0 | 0 | 0 | 0 | 0 | 0 | 183000.3801 | 0 | 0 | 0 | 6489401.495 | 0 | 0 | 0 | 0 | 0 | 0 | 0 | 0 | 0 | 0 | 0 | 0 | 0 | 0 | 0 | 0 | 0 | 45466.3369 | 0
2016-07-28 01:00 | 0 | 0 | 0 | 0 | 0 | 227915.1999 | 228745.6703 | 653940 | 0 | 0 | 0 | 2362344.8848 | 0 | 0 | 0 | 0 | 0 | 0 | 101841.4219 | 0 | 0 | 0 | 6366816.2057 | 0 | 0 | 0 | 0 | -45035.7592 | 0 | 0 | 0 | 0 | 0 | 0 | 0 | -81158.9582 | 0 | 0 | 0 | 0 | 122559.3317 | 0
2016-07-28 02:00 | 0 | 0 | 0 | 0 | 0 | 318764.6598 | 13072.2041 | 622504 | 0 | 0 | 0 | 2223921.1193 | 0 | 0 | 0 | 0 | 0 | 0 | 20682.4637 | 0 | 0 | 0 | 6244231.4068 | 0 | 0 | 0 | 0 | -138423.7655 | 0 | 0 | 0 | 0 | 0 | 0 | 0 | -81158.9582 | 0 | 0 | 0 | 0 | 122559.3317 | 0
2016-07-28 03:00 | 0 | 0 | 0 | 0 | 0 | 313211.5314 | 0 | 581709 | 0 | 0 | 0 | 1996509.6241 | 0 | 0 | 0 | 0 | 0 | 0 | 50680.9027 | 0 | 0 | 0 | 6121647.0982 | 0 | 0 | 0 | 0 | -227411.4952 | 0 | 0 | 0 | 0 | 0 | 0 | 0 | 29998.439 | 0 | 0 | 0 | 0 | 122559.3317 | 0
2016-07-28 04:00 | 0 | 0 | 0 | 0 | 0 | 276710.8621 | 0 | 544970 | 0 | 0 | 0 | 1769098.1289 | 0 | 0 | 0 | 0 | 0 | 0 | 80917.6724 | 0 | 0 | 0 | 5999063.2799 | 0 | 0 | 0 | 0 | -227411.4952 | 0 | 0 | 0 | 0 | 0 | 0 | 0 | 30236.7697 | 0 | 0 | 0 | 0 | 122559.3317 | 0
2016-07-28 05:00 | 0 | 0 | 0 | 0 | 0 | 242347.2318 | 0 | 511693 | 0 | 0 | 0 | 1541686.6337 | 0 | 0 | 0 | 0 | 0 | 0 | 110067.8118 | 0 | 0 | 0 | 5876479.952 | 0 | 0 | 0 | 0 | -227411.4952 | 0 | 0 | 0 | 0 | 0 | 0 | 0 | 29150.1394 | 0 | 0 | 0 | 0 | 122559.3317 | 0
2016-07-28 06:00 | 0 | 0 | 0 | 0 | 0 | 213259.7238 | 0 | 484090 | 0 | 0 | 0 | 1314275.1385 | 0 | 0 | 0 | 0 | 0 | 0 | 137733.4432 | 0 | 0 | 0 | 5753897.1144 | 0 | 0 | 0 | 0 | -227411.4952 | 0 | 0 | 0 | 0 | 0 | 0 | 0 | 27665.6314 | 0 | 0 | 0 | 0 | 122559.3317 | 0
2016-07-28 07:00 | 0 | 0 | 0 | 0 | 0 | 192425.0755 | 0 | 463557 | 0 | 0 | 0 | 1086863.6433 | 0 | 0 | 0 | 0 | 0 | 0 | 165097.4262 | 0 | 0 | 0 | 5631314.7671 | 0 | 0 | 0 | 0 | -227411.4952 | 0 | 0 | 0 | 0 | 0 | 0 | 0 | 27363.983 | 0 | 0 | 0 | 0 | 122559.3317 | 0
2016-07-28 08:00 | 0 | 0 | 0 | 0 | 0 | 181388.179 | 0 | 452595 | 0 | 0 | 0 | 879458.7943 | 0 | 0 | 0 | 0 | 0 | 0 | 172379.8666 | 0 | 0 | 0 | 5508732.9102 | 0 | 0 | 0 | 0 | -207404.849 | 0 | 0 | 0 | 0 | 0 | 0 | 0 | 7282.4404 | 0 | 0 | 0 | 0 | 122559.3317 | 0
2016-07-28 09:00 | 0 | 0 | 0 | 0 | 0 | 166323.6059 | 0 | 454199 | 0 | 0 | 0 | 652047.2992 | 0 | 0 | 0 | 0 | 0 | 0 | 183000.3801 | 0 | 0 | 0 | 5386151.5436 | 0 | 0 | 0 | 0 | -227411.4952 | 0 | 0 | 0 | 0 | 0 | 0 | 0 | 10620.5134 | 0 | 0 | 0 | 0 | 122559.3317 | 0
2016-07-28 10:00 | 0 | 0 | 0 | 0 | 0 | 155684.8445 | 0 | 466476 | 0 | 0 | 0 | 424635.804 | 0 | 0 | 0 | 0 | 0 | 0 | 170705.1321 | 0 | 0 | 0 | 5263570.6673 | 0 | 0 | 0 | 0 | -227411.4952 | 0 | 0 | 0 | 0 | 0 | 0 | 0 | -12295.248 | 0 | 0 | 0 | 0 | 122559.3317 | 0
2016-07-28 11:00 | 0 | 0 | 0 | 0 | 0 | 137737.0816 | 0 | 484847 | 0 | 0 | 0 | 206400.7271 | 0 | 0 | 0 | 0 | 0 | 0 | 112914.703 | 0 | 0 | 0 | 5140990.2813 | 0 | 0 | 0 | 0 | -218235.0769 | 0 | 0 | 0 | 0 | 0 | 0 | 0 | -57790.4291 | 0 | 0 | 0 | 0 | 122559.3317 | 0
2016-07-28 12:00 | 0 | 0 | 0 | 0 | 0 | 74502.5142 | 75379.3882 | 508526 | 0 | 0 | 0 | 0 | 0 | 0 | 0 | 0 | 0 | 0 | 31755.7448 | 0 | 0 | 0 | 5018410.3857 | 0 | 0 | 0 | 0 | -206400.7271 | 0 | 0 | 0 | 0 | 0 | 0 | 0 | -81158.9582 | 0 | 0 | 0 | 0 | 122559.3317 | 0
2016-07-28 13:00 | 0 | 0 | 0 | 0 | 0 | 62715.3943 | 414540.8235 | 538216 | 0 | 0 | 0 | 41880.375 | 0 | 0 | 0 | 0 | 0 | 0 | 0 | 0 | 0 | 0 | 4895830.9804 | 0 | 0 | 0 | 0 | 41880.375 | 0 | 0 | 0 | 0 | 0 | 0 | 0 | -31755.7448 | 0 | 0 | 0 | 0 | 122559.3317 | 0
2016-07-28 14:00 | 0 | 0 | 0 | 0 | 0 | 79763.1072 | 648072.9757 | 571509 | 0 | 0 | 0 | 269291.8702 | 0 | 0 | 0 | 0 | 0 | 0 | 0 | 0 | 0 | 0 | 4773252.0654 | 0 | 0 | 0 | 0 | 227411.4952 | 0 | 0 | 0 | 0 | 0 | 0 | 0 | 0 | 0 | 0 | 0 | 0 | 122559.3317 | 0
2016-07-28 15:00 | 0 | 0 | 0 | 0 | 0 | 93788.4837 | 753622.1042 | 604417 | 0 | 0 | 0 | 496703.3654 | 0 | 0 | 0 | 0 | 0 | 0 | 81158.9582 | 0 | 0 | 0 | 4660169.4113 | 0 | 0 | 0 | 0 | 227411.4952 | 0 | 0 | 0 | 0 | 0 | 0 | 0 | 81158.9582 | 0 | 0 | 0 | 0 | 113063.5611 | 0
2016-07-28 16:00 | 0 | 0 | 0 | 0 | 0 | 97156.2883 | 794317.2057 | 631869 | 0 | 0 | 0 | 724114.8606 | 0 | 0 | 0 | 0 | 0 | 0 | 157502.3266 | 0 | 0 | 0 | 4584029.4437 | 0 | 0 | 0 | 0 | 227411.4952 | 0 | 0 | 0 | 0 | 0 | 0 | 0 | 76343.3685 | 0 | 0 | 0 | 0 | 76121.3269 | 0
2016-07-28 17:00 | 0 | 0 | 0 | 0 | 0 | 94156.5102 | 814104.0384 | 655351 | 0 | 0 | 0 | 951526.3558 | 0 | 0 | 0 | 0 | 0 | 0 | 183000.3801 | 0 | 0 | 0 | 4584011.1076 | 0 | 0 | 0 | 0 | 227411.4952 | 0 | 0 | 0 | 0 | 0 | 0 | 0 | 25498.0534 | 0 | 0 | 0 | 0 | 0 | 0
2016-07-28 18:00 | 0 | 0 | 0 | 0 | 0 | 86162.6509 | 807117.8223 | 672844 | 0 | 0 | 0 | 1178937.8509 | 0 | 0 | 0 | 0 | 0 | 0 | 183000.3801 | 0 | 0 | 0 | 4571966.8715 | 0 | 0 | 0 | 0 | 227411.4952 | 0 | 0 | 0 | 0 | 0 | 0 | 0 | 0 | 0 | 0 | 0 | 0 | 12025.9 | 0
2016-07-28 19:00 | 0 | 0 | 0 | 0 | 0 | 78066.3565 | 798569.4095 | 682884 | 0 | 0 | 0 | 1406349.3461 | 0 | 0 | 0 | 0 | 0 | 0 | 183000.3801 | 0 | 0 | 0 | 4513914.5677 | 0 | 0 | 0 | 0 | 227411.4952 | 0 | 0 | 0 | 0 | 0 | 0 | 0 | 0 | 0 | 0 | 0 | 0 | 58034.016 | 0
2016-07-28 20:00 | 0 | 0 | 0 | 0 | 0 | 72613.2982 | 795630.6867 | 687430 | 0 | 0 | 0 | 1633760.8413 | 0 | 0 | 0 | 0 | 0 | 0 | 183000.3801 | 0 | 0 | 0 | 4433555.9769 | 0 | 0 | 0 | 0 | 227411.4952 | 0 | 0 | 0 | 0 | 0 | 0 | 0 | 0 | 0 | 0 | 0 | 0 | 80340.5351 | 0
2016-07-28 21:00 | 0 | 0 | 0 | 0 | 0 | 72164.1416 | 786673.6582 | 685827 | 0 | 0 | 0 | 1861172.3365 | 0 | 0 | 0 | 0 | 0 | 0 | 183000.3801 | 0 | 0 | 0 | 4339743.9402 | 0 | 0 | 0 | 0 | 227411.4952 | 0 | 0 | 0 | 0 | 0 | 0 | 0 | 0 | 0 | 0 | 0 | 0 | 93794.3025 | 0
2016-07-28 22:00 | 0 | 0 | 0 | 0 | 0 | 79574.4912 | 756696.1479 | 677578 | 0 | 0 | 0 | 2088583.8317 | 0 | 0 | 0 | 0 | 0 | 0 | 183000.3801 | 0 | 0 | 0 | 4221245.7949 | 0 | 0 | 0 | 0 | 227411.4952 | 0 | 0 | 0 | 0 | 0 | 0 | 0 | 0 | 0 | 0 | 0 | 0 | 118480.7863 | 0
2016-07-28 23:00 | 0 | 0 | 0 | 0 | 0 | 95939.3979 | 672098.3874 | 662885 | 0 | 0 | 0 | 2264821.0295 | 0 | 0 | 0 | 0 | 0 | 0 | 183000.3801 | 0 | 0 | 0 | 4098669.5783 | 0 | 0 | 0 | 0 | 176237.1978 | 0 | 0 | 0 | 0 | 0 | 0 | 0 | 0 | 0 | 0 | 0 | 0 | 122559.3317 | 0
2016-07-29 | 0 | 0 | 0 | 0 | 0 | 135086.7389 | 523370.3584 | 647637 | 0 | 0 | 0 | 2407380.644 | 0 | 0 | 0 | 0 | 0 | 0 | 122345.2752 | 0 | 0 | 0 | 3976093.8519 | 0 | 0 | 0 | 0 | 142559.6146 | 0 | 0 | 0 | 0 | 0 | 0 | 0 | -60655.1049 | 0 | 0 | 0 | 0 | 122559.3317 | 0
2016-07-29 01:00 | 0 | 0 | 0 | 0 | 0 | 250196.5348 | 224685.7171 | 630930 | 0 | 0 | 0 | 2261762.2034 | 0 | 0 | 0 | 0 | 0 | 0 | 183000.3801 | 0 | 0 | 0 | 3853518.6158 | 0 | 0 | 0 | 0 | -145618.4406 | 0 | 0 | 0 | 0 | 0 | 0 | 0 | 60655.1049 | 0 | 0 | 0 | 0 | 122559.3317 | 0
2016-07-29 02:00 | 0 | 0 | 0 | 0 | 0 | 335132.4249 | 11966.7677 | 601375 | 0 | 0 | 0 | 2078570.8084 | 0 | 0 | 0 | 0 | 0 | 0 | 183000.3801 | 0 | 0 | 0 | 3730943.8701 | 0 | 0 | 0 | 0 | -183191.395 | 0 | 0 | 0 | 0 | 0 | 0 | 0 | 0 | 0 | 0 | 0 | 0 | 122559.3317 | 0
2016-07-29 03:00 | 0 | 0 | 0 | 0 | 0 | 328127.0995 | 0 | 565258 | 0 | 0 | 0 | 1965304.0582 | 0 | 0 | 0 | 0 | 0 | 0 | 130220.6423 | 0 | 0 | 0 | 3608369.6146 | 0 | 0 | 0 | 0 | -113266.7503 | 0 | 0 | 0 | 0 | 0 | 0 | 0 | -52779.7378 | 0 | 0 | 0 | 0 | 122559.3317 | 0
2016-07-29 04:00 | 0 | 0 | 0 | 0 | 0 | 292435.7002 | 0 | 530970 | 0 | 0 | 0 | 1879013.1289 | 0 | 0 | 0 | 0 | 0 | 0 | 49061.6841 | 0 | 0 | 0 | 3485795.8495 | 0 | 0 | 0 | 0 | -86290.9293 | 0 | 0 | 0 | 0 | 0 | 0 | 0 | -81158.9582 | 0 | 0 | 0 | 0 | 122559.3317 | 0
2016-07-29 05:00 | 0 | 0 | 0 | 0 | 0 | 250862.8216 | 0 | 499706 | 0 | 0 | 0 | 1651601.6337 | 0 | 0 | 0 | 0 | 0 | 0 | 98714.4133 | 0 | 0 | 0 | 3363222.5746 | 0 | 0 | 0 | 0 | -227411.4952 | 0 | 0 | 0 | 0 | 0 | 0 | 0 | 49652.7292 | 0 | 0 | 0 | 0 | 122559.3317 | 0
2016-07-29 06:00 | 0 | 0 | 0 | 0 | 0 | 211372.1429 | 0 | 473385 | 0 | 0 | 0 | 1424190.1385 | 0 | 0 | 0 | 0 | 0 | 0 | 135197.4637 | 0 | 0 | 0 | 3240649.7901 | 0 | 0 | 0 | 0 | -227411.4952 | 0 | 0 | 0 | 0 | 0 | 0 | 0 | 36483.0504 | 0 | 0 | 0 | 0 | 122559.3317 | 0
2016-07-29 07:00 | 0 | 0 | 0 | 0 | 0 | 184005.0065 | 0 | 453827 | 0 | 0 | 0 | 1196778.6433 | 0 | 0 | 0 | 0 | 0 | 0 | 163871.3778 | 0 | 0 | 0 | 3118077.4958 | 0 | 0 | 0 | 0 | -227411.4952 | 0 | 0 | 0 | 0 | 0 | 0 | 0 | 28673.9141 | 0 | 0 | 0 | 0 | 122559.3317 | 0
2016-07-29 08:00 | 0 | 0 | 0 | 0 | 0 | 163818.0947 | 0 | 443185 | 0 | 0 | 0 | 969367.1481 | 0 | 0 | 0 | 0 | 0 | 0 | 183000.3801 | 0 | 0 | 0 | 2995505.6918 | 0 | 0 | 0 | 0 | -227411.4952 | 0 | 0 | 0 | 0 | 0 | 0 | 0 | 19129.0023 | 0 | 0 | 0 | 0 | 122559.3317 | 0
2016-07-29 09:00 | 0 | 0 | 0 | 0 | 0 | 142637.8434 | 0 | 444954 | 0 | 0 | 0 | 741955.653 | 0 | 0 | 0 | 0 | 0 | 0 | 179180.1311 | 0 | 0 | 0 | 2872934.3781 | 0 | 0 | 0 | 0 | -227411.4952 | 0 | 0 | 0 | 0 | 0 | 0 | 0 | -3820.249 | 0 | 0 | 0 | 0 | 122559.3317 | 0
2016-07-29 10:00 | 0 | 0 | 0 | 0 | 0 | 126447.3225 | 0 | 456762 | 0 | 0 | 0 | 514544.1578 | 0 | 0 | 0 | 0 | 0 | 0 | 147361.3611 | 0 | 0 | 0 | 2750363.5547 | 0 | 0 | 0 | 0 | -227411.4952 | 0 | 0 | 0 | 0 | 0 | 0 | 0 | -31818.77 | 0 | 0 | 0 | 0 | 122559.3317 | 0
2016-07-29 11:00 | 0 | 0 | 0 | 0 | 0 | 106311.6895 | 0 | 471010 | 0 | 0 | 0 | 287132.6626 | 0 | 0 | 0 | 0 | 0 | 0 | 81158.9582 | 0 | 0 | 0 | 2627793.2215 | 0 | 0 | 0 | 0 | -227411.4952 | 0 | 0 | 0 | 0 | 0 | 0 | 0 | -66202.4029 | 0 | 0 | 0 | 0 | 122559.3317 | 0
2016-07-29 12:00 | 0 | 0 | 0 | 13023.1439 | 0 | 55356.5069 | 44427.4834 | 492462 | 0 | 0 | 0 | 59721.1674 | 0 | 0 | 0 | 0 | 0 | 0 | 0 | 0 | 0 | 0 | 2505223.3787 | 0 | 0 | 0 | 0 | -227411.4952 | 0 | 0 | 0 | 0 | 0 | 0 | 0 | -81158.9582 | 0 | 0 | 0 | 0 | 122559.3317 | 0
2016-07-29 13:00 | 0 | 0 | 0 | 0 | 0 | 38240.9999 | 350614.4203 | 519661 | 0 | 0 | 0 | 0 | 0 | 0 | 0 | 0 | 0 | 0 | 0 | 0 | 0 | 0 | 2382654.0261 | 0 | 0 | 0 | 0 | -59721.1674 | 0 | 0 | 0 | 0 | 0 | 0 | 0 | 0 | 0 | 0 | 0 | 0 | 122559.3317 | 0
2016-07-29 14:00 | 0 | 0 | 0 | 0 | 0 | 37451.9821 | 588004.616 | 550570 | 0 | 0 | 0 | 64812.0523 | 0 | 0 | 0 | 0 | 0 | 0 | 81158.9582 | 0 | 0 | 0 | 2260085.1638 | 0 | 0 | 0 | 0 | 64812.0523 | 0 | 0 | 0 | 0 | 0 | 0 | 0 | 81158.9582 | 0 | 0 | 0 | 0 | 122559.3317 | 0
2016-07-29 15:00 | 0 | 0 | 0 | 0 | 0 | 35022.5044 | 706038.6604 | 581314 | 0 | 0 | 0 | 292223.5475 | 0 | 0 | 0 | 0 | 0 | 0 | 84579.0401 | 0 | 0 | 0 | 2137516.7918 | 0 | 0 | 0 | 0 | 227411.4952 | 0 | 0 | 0 | 0 | 0 | 0 | 0 | 3420.082 | 0 | 0 | 0 | 0 | 122559.3317 | 0
2016-07-29 16:00 | 0 | 0 | 0 | 0 | 0 | 35471.6969 | 751362.5247 | 607866 | 0 | 0 | 0 | 519635.0427 | 0 | 0 | 0 | 0 | 0 | 0 | 107220.1789 | 0 | 0 | 0 | 2014948.9101 | 0 | 0 | 0 | 0 | 227411.4952 | 0 | 0 | 0 | 0 | 0 | 0 | 0 | 22641.1388 | 0 | 0 | 0 | 0 | 122559.3317 | 0
2016-07-29 17:00 | 0 | 0 | 0 | 0 | 0 | 40212.8904 | 770336.3226 | 630198 | 0 | 0 | 0 | 706319.6161 | 0 | 0 | 0 | 0 | 0 | 0 | 171971.2309 | 0 | 0 | 0 | 1892381.5186 | 0 | 0 | 0 | 0 | 186684.5734 | 0 | 0 | 0 | 0 | 0 | 0 | 0 | 64751.052 | 0 | 0 | 0 | 0 | 122559.3317 | 0
2016-07-29 18:00 | 0 | 0 | 0 | 0 | 0 | 46997.4206 | 768686.8114 | 648328 | 0 | 0 | 0 | 933731.1113 | 0 | 0 | 0 | 0 | 0 | 0 | 183000.3801 | 0 | 0 | 0 | 1769814.6174 | 0 | 0 | 0 | 0 | 227411.4952 | 0 | 0 | 0 | 0 | 0 | 0 | 0 | 11029.1492 | 0 | 0 | 0 | 0 | 122559.3317 | 0
2016-07-29 19:00 | 0 | 0 | 0 | 0 | 0 | 54214.0807 | 760792.4457 | 661198 | 0 | 0 | 0 | 1161142.6065 | 0 | 0 | 0 | 0 | 0 | 0 | 180481.8236 | 0 | 0 | 0 | 1647248.2064 | 0 | 0 | 0 | 0 | 227411.4952 | 0 | 0 | 0 | 0 | 0 | 0 | 0 | -2518.5565 | 0 | 0 | 0 | 0 | 122559.3317 | 0
2016-07-29 20:00 | 0 | 0 | 0 | 0 | 0 | 62136.9365 | 751125.1205 | 670462 | 0 | 0 | 0 | 1388554.1017 | 0 | 0 | 0 | 0 | 0 | 0 | 166954.7977 | 0 | 0 | 0 | 1524682.2858 | 0 | 0 | 0 | 0 | 227411.4952 | 0 | 0 | 0 | 0 | 0 | 0 | 0 | -13527.0259 | 0 | 0 | 0 | 0 | 122559.3317 | 0
2016-07-29 21:00 | 0 | 0 | 0 | 0 | 0 | 67246.1695 | 730333.9096 | 673061 | 0 | 0 | 0 | 1613193.1528 | 0 | 0 | 0 | 0 | 0 | 0 | 137919.2382 | 0 | 0 | 0 | 1402116.8554 | 0 | 0 | 0 | 0 | 224639.0511 | 0 | 0 | 0 | 0 | 0 | 0 | 0 | -29035.5596 | 0 | 0 | 0 | 0 | 122559.3317 | 0
2016-07-29 22:00 | 0 | 0 | 0 | 0 | 0 | 70305.352 | 694625.4508 | 665364 | 0 | 0 | 0 | 1840604.6479 | 0 | 0 | 0 | 0 | 0 | 0 | 81158.9582 | 0 | 0 | 0 | 1279551.9152 | 0 | 0 | 0 | 0 | 227411.4952 | 0 | 0 | 0 | 0 | 0 | 0 | 0 | -56760.28 | 0 | 0 | 0 | 0 | 122559.3317 | 0
2016-07-29 23:00 | 0 | 0 | 0 | 0 | 0 | 77579.0356 | 605143.7572 | 647298 | 0 | 0 | 0 | 2028272.8113 | 0 | 0 | 0 | 0 | 0 | 0 | 0 | 0 | 0 | 0 | 1156987.4653 | 0 | 0 | 0 | 0 | 187668.1633 | 0 | 0 | 0 | 0 | 0 | 0 | 0 | -81158.9582 | 0 | 0 | 0 | 0 | 122559.3317 | 0
2016-07-30 | 0 | 0 | 0 | 0 | 0 | 108256.9979 | 456266.9161 | 628330 | 0 | 0 | 0 | 1954392.1795 | 0 | 0 | 0 | 0 | 0 | 0 | 81158.9582 | 0 | 0 | 0 | 1034423.5057 | 0 | 0 | 0 | 0 | -73880.6318 | 0 | 0 | 0 | 0 | 0 | 0 | 0 | 81158.9582 | 0 | 0 | 0 | 0 | 122559.3317 | 0
2016-07-30 01:00 | 0 | 0 | 0 | 0 | 0 | 219808.7591 | 201701.0911 | 610732 | 0 | 0 | 0 | 1755095.4838 | 0 | 0 | 0 | 0 | 0 | 0 | 162317.9163 | 0 | 0 | 0 | 911860.0363 | 0 | 0 | 0 | 0 | -199296.6957 | 0 | 0 | 0 | 0 | 0 | 0 | 0 | 81158.9582 | 0 | 0 | 0 | 0 | 122559.3317 | 0
2016-07-30 02:00 | 0 | 0 | 0 | 0 | 0 | 337804.1115 | 11458.8032 | 582387 | 0 | 0 | 0 | 1572866.9925 | 0 | 0 | 0 | 0 | 0 | 0 | 134956.6132 | 0 | 0 | 0 | 871280.0254 | 0 | 0 | 0 | 0 | -182228.4913 | 0 | 0 | 0 | 0 | 0 | 0 | 0 | -27361.3032 | 0 | 0 | 0 | 0 | 40576.3635 | 0
2016-07-30 03:00 | 0 | 0 | 0 | 0 | 0 | 366710.2717 | 0 | 546078 | 0 | 0 | 0 | 1345455.4973 | 0 | 0 | 0 | 0 | 0 | 0 | 183000.3801 | 0 | 0 | 0 | 871276.5403 | 0 | 0 | 0 | 0 | -227411.4952 | 0 | 0 | 0 | 0 | 0 | 0 | 0 | 48043.7669 | 0 | 0 | 0 | 0 | 0 | 0
2016-07-30 04:00 | 0 | 0 | 0 | 0 | 0 | 361095.7658 | 0 | 511269 | 0 | 0 | 0 | 1276441.2213 | 0 | 0 | 0 | 0 | 0 | 0 | 101841.4219 | 0 | 0 | 0 | 871273.0552 | 0 | 0 | 0 | 0 | -69014.276 | 0 | 0 | 0 | 0 | 0 | 0 | 0 | -81158.9582 | 0 | 0 | 0 | 0 | 0 | 0
2016-07-30 05:00 | 0 | 0 | 0 | 0 | 0 | 345715.3981 | 0 | 481131 | 0 | 0 | 0 | 1059866.6612 | 0 | 0 | 0 | 0 | 0 | 0 | 183000.3801 | 0 | 0 | 0 | 871269.5701 | 0 | 0 | 0 | 0 | -216574.5601 | 0 | 0 | 0 | 0 | 0 | 0 | 0 | 81158.9582 | 0 | 0 | 0 | 0 | 0 | 0
2016-07-30 06:00 | 0 | 0 | 0 | 0 | 0 | 332402.331 | 0 | 455364 | 0 | 0 | 0 | 1018063.9504 | 0 | 0 | 0 | 0 | 0 | 0 | 101841.4219 | 0 | 0 | 0 | 871266.085 | 0 | 0 | 0 | 0 | -41802.7108 | 0 | 0 | 0 | 0 | 0 | 0 | 0 | -81158.9582 | 0 | 0 | 0 | 0 | 0 | 0
2016-07-30 07:00 | 0 | 0 | 0 | 0 | 0 | 316975.3085 | 0 | 436572 | 0 | 0 | 0 | 817308.3007 | 0 | 0 | 0 | 0 | 0 | 0 | 183000.3801 | 0 | 0 | 0 | 871262.5999 | 0 | 0 | 0 | 0 | -200755.6496 | 0 | 0 | 0 | 0 | 0 | 0 | 0 | 81158.9582 | 0 | 0 | 0 | 0 | 0 | 0
2016-07-30 08:00 | 0 | 0 | 0 | 0 | 0 | 296943.5812 | 0 | 424111 | 0 | 0 | 0 | 755377.4909 | 0 | 0 | 0 | 0 | 0 | 0 | 117763.7711 | 0 | 0 | 0 | 871259.1149 | 0 | 0 | 0 | 0 | -61930.8098 | 0 | 0 | 0 | 0 | 0 | 0 | 0 | -65236.609 | 0 | 0 | 0 | 0 | 0 | 0
2016-07-30 09:00 | 0 | 0 | 0 | 0 | 0 | 256078.1138 | 0 | 418253 | 0 | 0 | 0 | 527965.9957 | 0 | 0 | 0 | 0 | 0 | 0 | 183000.3801 | 0 | 0 | 0 | 871255.6298 | 0 | 0 | 0 | 0 | -227411.4952 | 0 | 0 | 0 | 0 | 0 | 0 | 0 | 65236.609 | 0 | 0 | 0 | 0 | 0 | 0
2016-07-30 10:00 | 0 | 0 | 0 | 0 | 0 | 219309.6746 | 0 | 418195 | 0 | 0 | 0 | 341592.4332 | 0 | 0 | 0 | 0 | 0 | 0 | 170488.6172 | 0 | 0 | 0 | 871252.1448 | 0 | 0 | 0 | 0 | -186373.5625 | 0 | 0 | 0 | 0 | 0 | 0 | 0 | -12511.7629 | 0 | 0 | 0 | 0 | 0 | 0
2016-07-30 11:00 | 0 | 0 | 0 | 0 | 0 | 190551.0926 | 0 | 424007 | 0 | 0 | 0 | 189295.484 | 0 | 0 | 0 | 0 | 0 | 0 | 89329.659 | 0 | 0 | 0 | 871248.6598 | 0 | 0 | 0 | 0 | -152296.9492 | 0 | 0 | 0 | 0 | 0 | 0 | 0 | -81158.9582 | 0 | 0 | 0 | 0 | 0 | 0
2016-07-30 12:00 | 0 | 0 | 0 | 0 | 0 | 113706.8618 | 60251.696 | 444413 | 0 | 0 | 0 | 0 | 0 | 0 | 0 | 0 | 0 | 0 | 8170.7008 | 0 | 0 | 0 | 871245.1748 | 0 | 0 | 0 | 0 | -189295.484 | 0 | 0 | 0 | 0 | 0 | 0 | 0 | -81158.9582 | 0 | 0 | 0 | 0 | 0 | 0
2016-07-30 13:00 | 0 | 0 | 0 | 0 | 0 | 112950.9634 | 352539.3357 | 473661 | 0 | 0 | 0 | 0 | 0 | 0 | 0 | 0 | 0 | 0 | 0 | 0 | 0 | 0 | 871241.6898 | 0 | 0 | 0 | 0 | 0 | 0 | 0 | 0 | 0 | 0 | 0 | 0 | -8170.7008 | 0 | 0 | 0 | 0 | 0 | 0
2016-07-30 14:00 | 0 | 0 | 0 | 0 | 0 | 0 | 580358.1711 | 507186 | 0 | 0 | 0 | 0 | 0 | 0 | 0 | 0 | 0 | 0 | 58122.433 | 0 | 0 | 0 | 883277.9953 | 0 | 0 | 0 | 0 | 0 | 0 | 0 | 0 | 0 | 0 | 0 | 0 | 58122.433 | 0 | 0 | 0 | 15049.7381 | 0 | 0
2016-07-30 15:00 | 0 | 0 | 0 | 0 | 0 | 0 | 702913.6305 | 539766 | 0 | 0 | 0 | 66938.9343 | 0 | 0 | 0 | 0 | 0 | 0 | 139281.3912 | 0 | 0 | 0 | 895314.2527 | 0 | 0 | 0 | 0 | 66938.9343 | 0 | 0 | 0 | 0 | 0 | 0 | 0 | 81158.9582 | 0 | 0 | 0 | 15049.7381 | 0 | 0
2016-07-30 16:00 | 0 | 0 | 0 | 0 | 0 | 0 | 753951.3421 | 567012 | 0 | 0 | 0 | 195109.5494 | 0 | 0 | 0 | 0 | 0 | 0 | 183000.3801 | 0 | 0 | 0 | 907350.4619 | 0 | 0 | 0 | 0 | 128170.6151 | 0 | 0 | 0 | 0 | 0 | 0 | 0 | 43718.9889 | 0 | 0 | 0 | 15049.7381 | 0 | 0
2016-07-30 17:00 | 0 | 0 | 0 | 0 | 0 | 0 | 764579.9777 | 587831 | 0 | 0 | 0 | 422521.0446 | 0 | 0 | 0 | 0 | 0 | 0 | 117288.1245 | 0 | 0 | 0 | 919386.623 | 0 | 0 | 0 | 0 | 227411.4952 | 0 | 0 | 0 | 0 | 0 | 0 | 0 | -65712.2556 | 0 | 0 | 0 | 15049.7381 | 0 | 0
2016-07-30 18:00 | 0 | 0 | 0 | 0 | 0 | 0 | 755311.5344 | 602724 | 0 | 0 | 0 | 641217.7991 | 0 | 0 | 0 | 0 | 0 | 0 | 36129.1663 | 0 | 0 | 0 | 931422.7359 | 0 | 0 | 0 | 0 | 218696.7545 | 0 | 0 | 0 | 0 | 0 | 0 | 0 | -81158.9582 | 0 | 0 | 0 | 15049.7381 | 0 | 0
2016-07-30 19:00 | 0 | 0 | 0 | 0 | 0 | 0 | 738292.0442 | 612872 | 0 | 0 | 0 | 685875.8496 | 0 | 0 | 0 | 0 | 0 | 0 | 101841.4219 | 0 | 0 | 0 | 943458.8007 | 0 | 0 | 0 | 0 | 44658.0505 | 0 | 0 | 0 | 0 | 0 | 0 | 0 | 65712.2556 | 0 | 0 | 0 | 15049.7381 | 0 | 0
2016-07-30 20:00 | 0 | 0 | 0 | 0 | 0 | 0 | 719284.6637 | 620163 | 0 | 0 | 0 | 688788.8171 | 0 | 0 | 0 | 0 | 0 | 0 | 183000.3801 | 0 | 0 | 0 | 955494.8173 | 0 | 0 | 0 | 0 | 2912.9674 | 0 | 0 | 0 | 0 | 0 | 0 | 0 | 81158.9582 | 0 | 0 | 0 | 15049.7381 | 0 | 0
2016-07-30 21:00 | 0 | 0 | 0 | 0 | 0 | 0 | 688824.5802 | 621612 | 0 | 0 | 0 | 822110.6173 | 0 | 0 | 0 | 0 | 0 | 0 | 101841.4219 | 0 | 0 | 0 | 967530.7858 | 0 | 0 | 0 | 0 | 133321.8003 | 0 | 0 | 0 | 0 | 0 | 0 | 0 | -81158.9582 | 0 | 0 | 0 | 15049.7381 | 0 | 0
2016-07-30 22:00 | 0 | 0 | 0 | 0 | 0 | 0 | 639941.1956 | 615579 | 0 | 0 | 0 | 912582.033 | 0 | 0 | 0 | 0 | 0 | 0 | 20682.4637 | 0 | 0 | 0 | 979566.7062 | 0 | 0 | 0 | 0 | 90471.4156 | 0 | 0 | 0 | 0 | 0 | 0 | 0 | -81158.9582 | 0 | 0 | 0 | 15049.7381 | 0 | 0
2016-07-30 23:00 | 0 | 0 | 0 | 0 | 0 | 0 | 550157.4564 | 599767 | 0 | 0 | 0 | 868605.215 | 0 | 0 | 0 | 0 | 0 | 0 | 0 | 0 | 0 | 0 | 991602.5784 | 0 | 0 | 0 | 0 | -43976.818 | 0 | 0 | 0 | 0 | 0 | 0 | 0 | -20682.4637 | 0 | 0 | 0 | 15049.7381 | 0 | 0
2016-07-31 | 0 | 0 | 0 | 0 | 0 | 0 | 405715.686 | 586029 | 0 | 0 | 0 | 641193.7198 | 0 | 0 | 0 | 0 | 0 | 0 | 32048.4431 | 0 | 0 | 0 | 1003638.4025 | 0 | 0 | 0 | 0 | -227411.4952 | 0 | 0 | 0 | 0 | 0 | 0 | 0 | 32048.4431 | 0 | 0 | 0 | 15049.7381 | 0 | 0
2016-07-31 01:00 | 0 | 0 | 0 | 0 | 0 | 151526.6671 | 177524.1327 | 573461 | 0 | 0 | 0 | 413782.2246 | 0 | 0 | 0 | 0 | 0 | 0 | 0 | 0 | 0 | 0 | 1015674.1784 | 0 | 0 | 0 | 0 | -227411.4952 | 0 | 0 | 0 | 0 | 0 | 0 | 0 | -32048.4431 | 0 | 0 | 0 | 15049.7381 | 0 | 0
2016-07-31 02:00 | 0 | 0 | 0 | 0 | 0 | 645214.1083 | 11016.4136 | 550364 | 0 | 0 | 0 | 423440.0502 | 0 | 0 | 0 | 0 | 0 | 0 | 81158.9582 | 0 | 0 | 0 | 1027709.9062 | 0 | 0 | 0 | 0 | 9657.8256 | 0 | 0 | 0 | 0 | 0 | 0 | 0 | 81158.9582 | 0 | 0 | 0 | 15049.7381 | 0 | 0
2016-07-31 03:00 | 0 | 0 | 0 | 0 | 0 | 590570.014 | 0 | 522363 | 0 | 0 | 0 | 395438.368 | 0 | 0 | 0 | 0 | 0 | 0 | 162317.9163 | 0 | 0 | 0 | 1039745.5858 | 0 | 0 | 0 | 0 | -28001.6822 | 0 | 0 | 0 | 0 | 0 | 0 | 0 | 81158.9582 | 0 | 0 | 0 | 15049.7381 | 0 | 0
2016-07-31 04:00 | 0 | 0 | 0 | 0 | 0 | 596167.6182 | 0 | 492477 | 0 | 0 | 0 | 565238.2063 | 0 | 0 | 0 | 0 | 0 | 0 | 81158.9582 | 0 | 0 | 0 | 1051781.2173 | 0 | 0 | 0 | 0 | 169799.8383 | 0 | 0 | 0 | 0 | 0 | 0 | 0 | -81158.9582 | 0 | 0 | 0 | 15049.7381 | 0 | 0
2016-07-31 05:00 | 0 | 0 | 0 | 0 | 0 | 334368.2011 | 0 | 465571 | 0 | 0 | 0 | 337826.7111 | 0 | 0 | 0 | 0 | 0 | 0 | 162317.9163 | 0 | 0 | 0 | 1063816.8006 | 0 | 0 | 0 | 0 | -227411.4952 | 0 | 0 | 0 | 0 | 0 | 0 | 0 | 81158.9582 | 0 | 0 | 0 | 15049.7381 | 0 | 0
2016-07-31 06:00 | 0 | 0 | 0 | 0 | 0 | 148971.2847 | 0 | 442492 | 0 | 0 | 0 | 110415.2159 | 0 | 0 | 0 | 0 | 0 | 0 | 81158.9582 | 0 | 0 | 0 | 1075852.3358 | 0 | 0 | 0 | 0 | -227411.4952 | 0 | 0 | 0 | 0 | 0 | 0 | 0 | -81158.9582 | 0 | 0 | 0 | 15049.7381 | 0 | 0
2016-07-31 07:00 | 0 | 0 | 0 | 0 | 0 | 508126.491 | 0 | 424682 | 0 | 0 | 0 | 259968.9269 | 0 | 0 | 0 | 0 | 0 | 0 | 0 | 0 | 0 | 0 | 1087887.8229 | 0 | 0 | 0 | 0 | 149553.7111 | 0 | 0 | 0 | 0 | 0 | 0 | 0 | -81158.9582 | 0 | 0 | 0 | 15049.7381 | 0 | 0
2016-07-31 08:00 | 0 | 0 | 0 | 0 | 0 | 281028.2011 | 0 | 412231 | 0 | 0 | 0 | 32557.4317 | 0 | 0 | 0 | 0 | 0 | 0 | 81158.9582 | 0 | 0 | 0 | 1099923.2618 | 0 | 0 | 0 | 0 | -227411.4952 | 0 | 0 | 0 | 0 | 0 | 0 | 0 | 81158.9582 | 0 | 0 | 0 | 15049.7381 | 0 | 0
2016-07-31 09:00 | 0 | 0 | 0 | 0 | 0 | 469613.2645 | 0 | 405962 | 0 | 0 | 0 | 0 | 0 | 0 | 0 | 0 | 0 | 0 | 162317.9163 | 0 | 0 | 0 | 1111958.6526 | 0 | 0 | 0 | 0 | -32557.4317 | 0 | 0 | 0 | 0 | 0 | 0 | 0 | 81158.9582 | 0 | 0 | 0 | 15049.7381 | 0 | 0
2016-07-31 10:00 | 0 | 0 | 0 | 0 | 0 | 417204.9989 | 0 | 404106 | 0 | 0 | 0 | 0 | 0 | 0 | 0 | 0 | 0 | 0 | 160367.1772 | 0 | 0 | 0 | 1123993.9953 | 0 | 0 | 0 | 0 | 0 | 0 | 0 | 0 | 0 | 0 | 0 | 0 | -1950.7392 | 0 | 0 | 0 | 15049.7381 | 0 | 0
2016-07-31 11:00 | 0 | 0 | 0 | 0 | 0 | 391390.6459 | 0 | 406223 | 0 | 0 | 0 | 49326.1268 | 0 | 0 | 0 | 0 | 0 | 0 | 81158.9582 | 0 | 0 | 0 | 1136029.2898 | 0 | 0 | 0 | 0 | 49326.1268 | 0 | 0 | 0 | 0 | 0 | 0 | 0 | -79208.219 | 0 | 0 | 0 | 15049.7381 | 0 | 0
2016-07-31 12:00 | 0 | 0 | 0 | 0 | 0 | 247739.6764 | 61751.9768 | 424927 | 0 | 0 | 0 | 0 | 0 | 0 | 0 | 0 | 0 | 0 | 0 | 0 | 0 | 0 | 1148064.5361 | 0 | 0 | 0 | 0 | -49326.1268 | 0 | 0 | 0 | 0 | 0 | 0 | 0 | -81158.9582 | 0 | 0 | 0 | 15049.7381 | 0 | 0
2016-07-31 13:00 | 0 | 0 | 0 | 0 | 0 | 156842.8869 | 312443.8511 | 454237 | 0 | 0 | 0 | 0 | 0 | 0 | 0 | 0 | 0 | 0 | 0 | 0 | 0 | 0 | 1160099.7343 | 0 | 0 | 0 | 0 | 0 | 0 | 0 | 0 | 0 | 0 | 0 | 0 | 0 | 0 | 0 | 0 | 15049.7381 | 0 | 0
2016-07-31 14:00 | 0 | 0 | 0 | 0 | 0 | 0 | 549217.7613 | 488251 | 0 | 0 | 0 | 45917.0232 | 0 | 0 | 0 | 0 | 0 | 0 | 0 | 0 | 0 | 0 | 1172134.8844 | 0 | 0 | 0 | 0 | 45917.0232 | 0 | 0 | 0 | 0 | 0 | 0 | 0 | 0 | 0 | 0 | 0 | 15049.7381 | 0 | 0
2016-07-31 15:00 | 0 | 0 | 0 | 0 | 0 | 0 | 682238.086 | 521252 | 0 | 0 | 0 | 191853.3711 | 0 | 0 | 0 | 0 | 0 | 0 | 0 | 0 | 0 | 0 | 1184169.9863 | 0 | 0 | 0 | 0 | 145936.3479 | 0 | 0 | 0 | 0 | 0 | 0 | 0 | 0 | 0 | 0 | 0 | 15049.7381 | 0 | 0
2016-07-31 16:00 | 0 | 0 | 0 | 0 | 0 | 0 | 727145.6311 | 552152 | 0 | 0 | 0 | 270638.3059 | 0 | 0 | 0 | 0 | 0 | 0 | 81158.9582 | 0 | 0 | 0 | 1196205.0401 | 0 | 0 | 0 | 0 | 78784.9348 | 0 | 0 | 0 | 0 | 0 | 0 | 0 | 81158.9582 | 0 | 0 | 0 | 15049.7381 | 0 | 0
2016-07-31 17:00 | 0 | 0 | 0 | 0 | 0 | 0 | 735626.6905 | 577859 | 0 | 0 | 0 | 494515.2165 | 0 | 0 | 0 | 0 | 0 | 0 | 0 | 0 | 0 | 0 | 1208240.0458 | 0 | 0 | 0 | 0 | 223876.9106 | 0 | 0 | 0 | 0 | 0 | 0 | 0 | -81158.9582 | 0 | 0 | 0 | 15049.7381 | 0 | 0
2016-07-31 18:00 | 0 | 0 | 0 | 0 | 0 | 0 | 717151.7658 | 598135 | 0 | 0 | 0 | 517323.2861 | 0 | 0 | 0 | 0 | 0 | 0 | 81158.9582 | 0 | 0 | 0 | 1220275.0033 | 0 | 0 | 0 | 0 | 22808.0696 | 0 | 0 | 0 | 0 | 0 | 0 | 0 | 81158.9582 | 0 | 0 | 0 | 15049.7381 | 0 | 0
2016-07-31 19:00 | 0 | 0 | 0 | 0 | 0 | 116538.4518 | 694703.111 | 611955 | 0 | 0 | 0 | 620401.1526 | 0 | 0 | 0 | 0 | 0 | 0 | 162317.9163 | 0 | 0 | 0 | 1232309.9127 | 0 | 0 | 0 | 0 | 103077.8666 | 0 | 0 | 0 | 0 | 0 | 0 | 0 | 81158.9582 | 0 | 0 | 0 | 15049.7381 | 0 | 0
2016-07-31 20:00 | 0 | 0 | 0 | 0 | 0 | 0 | 670452.6104 | 621525 | 0 | 0 | 0 | 654279.0249 | 0 | 0 | 0 | 0 | 0 | 0 | 162317.9163 | 0 | 0 | 0 | 1244344.7739 | 0 | 0 | 0 | 0 | 33877.8723 | 0 | 0 | 0 | 0 | 0 | 0 | 0 | 0 | 0 | 0 | 0 | 15049.7381 | 0 | 0
2016-07-31 21:00 | 0 | 0 | 0 | 0 | 0 | 152129.4696 | 635010.8055 | 625838 | 0 | 0 | 0 | 881690.5201 | 0 | 0 | 0 | 0 | 0 | 0 | 81158.9582 | 0 | 0 | 0 | 1256379.587 | 0 | 0 | 0 | 0 | 227411.4952 | 0 | 0 | 0 | 0 | 0 | 0 | 0 | -81158.9582 | 0 | 0 | 0 | 15049.7381 | 0 | 0
2016-07-31 22:00 | 0 | 0 | 0 | 0 | 0 | 0 | 584918.4779 | 622856 | 0 | 0 | 0 | 909862.2181 | 0 | 0 | 0 | 0 | 0 | 0 | 0 | 0 | 0 | 0 | 1268414.352 | 0 | 0 | 0 | 0 | 28171.698 | 0 | 0 | 0 | 0 | 0 | 0 | 0 | -81158.9582 | 0 | 0 | 0 | 15049.7381 | 0 | 0
2016-07-31 23:00 | 0 | 0 | 0 | 0 | 0 | 0 | 504141.4197 | 612704 | 0 | 0 | 0 | 786249.8997 | 0 | 0 | 0 | 0 | 0 | 0 | 0 | 0 | 0 | 0 | 1280449.0688 | 0 | 0 | 0 | 0 | -123612.3184 | 0 | 0 | 0 | 0 | 0 | 0 | 0 | 0 | 0 | 0 | 0 | 15049.7381 | 0 | 0
2016-08-01 | 0 | 0 | 0 | 0 | 0 | 18674.6569 | 369557.586 | 600594 | 0 | 0 | 0 | 558838.4045 | 0 | 0 | 0 | 0 | 0 | 0 | 0 | 0 | 0 | 0 | 1292483.7375 | 0 | 0 | 0 | 0 | -227411.4952 | 0 | 0 | 0 | 0 | 0 | 0 | 0 | 0 | 0 | 0 | 0 | 15049.7381 | 0 | 0
2016-08-01 01:00 | 0 | 0 | 0 | 0 | 0 | 656391.4061 | 172352.8271 | 586283 | 0 | 0 | 0 | 786249.8997 | 0 | 0 | 0 | 0 | 0 | 0 | 0 | 0 | 0 | 0 | 1304518.358 | 0 | 0 | 0 | 0 | 227411.4952 | 0 | 0 | 0 | 0 | 0 | 0 | 0 | 0 | 0 | 0 | 0 | 15049.7381 | 0 | 0
2016-08-01 02:00 | 0 | 0 | 0 | 0 | 0 | 749066.8735 | 9351.0187 | 562283 | 0 | 0 | 0 | 886176.0956 | 0 | 0 | 0 | 0 | 0 | 0 | 81158.9582 | 0 | 0 | 0 | 1316552.9304 | 0 | 0 | 0 | 0 | 99926.196 | 0 | 0 | 0 | 0 | 0 | 0 | 0 | 81158.9582 | 0 | 0 | 0 | 15049.7381 | 0 | 0
2016-08-01 03:00 | 0 | 0 | 0 | 0 | 0 | 691264.2751 | 0 | 529962 | 0 | 0 | 0 | 1113587.5908 | 0 | 0 | 0 | 0 | 0 | 0 | 0 | 0 | 0 | 0 | 1328587.4547 | 0 | 0 | 0 | 0 | 227411.4952 | 0 | 0 | 0 | 0 | 0 | 0 | 0 | -81158.9582 | 0 | 0 | 0 | 15049.7381 | 0 | 0
2016-08-01 04:00 | 0 | 0 | 0 | 0 | 0 | 643434.8058 | 0 | 496993 | 0 | 0 | 0 | 1163820.7003 | 0 | 0 | 0 | 0 | 0 | 0 | 81158.9582 | 0 | 0 | 0 | 1340621.9308 | 0 | 0 | 0 | 0 | 50233.1095 | 0 | 0 | 0 | 0 | 0 | 0 | 0 | 81158.9582 | 0 | 0 | 0 | 15049.7381 | 0 | 0
2016-08-01 05:00 | 0 | 0 | 0 | 0 | 0 | 591705.6611 | 0 | 468458 | 0 | 0 | 0 | 1272018.6233 | 0 | 0 | 0 | 0 | 0 | 0 | 81158.9582 | 0 | 0 | 0 | 1352656.3588 | 0 | 0 | 0 | 0 | 108197.923 | 0 | 0 | 0 | 0 | 0 | 0 | 0 | 0 | 0 | 0 | 0 | 15049.7381 | 0 | 0
2016-08-01 06:00 | 0 | 0 | 0 | 0 | 0 | 152643.2847 | 0 | 446164 | 0 | 0 | 0 | 1044607.1282 | 0 | 0 | 0 | 0 | 0 | 0 | 0 | 0 | 0 | 0 | 1364690.7386 | 0 | 0 | 0 | 0 | -227411.4952 | 0 | 0 | 0 | 0 | 0 | 0 | 0 | -81158.9582 | 0 | 0 | 0 | 15049.7381 | 0 | 0
2016-08-01 07:00 | 0 | 0 | 0 | 0 | 0 | 217841.2429 | 0 | 430203 | 0 | 0 | 0 | 817195.633 | 0 | 0 | 0 | 0 | 0 | 0 | 0 | 0 | 0 | 0 | 1376725.0703 | 0 | 0 | 0 | 0 | -227411.4952 | 0 | 0 | 0 | 0 | 0 | 0 | 0 | 0 | 0 | 0 | 0 | 15049.7381 | 0 | 0
2016-08-01 08:00 | 0 | 0 | 0 | 0 | 0 | 292249.2011 | 0 | 423452 | 0 | 0 | 0 | 589784.1378 | 0 | 0 | 0 | 0 | 0 | 0 | 81158.9582 | 0 | 0 | 0 | 1388759.3539 | 0 | 0 | 0 | 0 | -227411.4952 | 0 | 0 | 0 | 0 | 0 | 0 | 0 | 81158.9582 | 0 | 0 | 0 | 15049.7381 | 0 | 0
2016-08-01 09:00 | 0 | 0 | 0 | 0 | 0 | 214469.2429 | 0 | 426831 | 0 | 0 | 0 | 362372.6426 | 0 | 0 | 0 | 0 | 0 | 0 | 81158.9582 | 0 | 0 | 0 | 1400793.5894 | 0 | 0 | 0 | 0 | -227411.4952 | 0 | 0 | 0 | 0 | 0 | 0 | 0 | 0 | 0 | 0 | 0 | 15049.7381 | 0 | 0
2016-08-01 10:00 | 0 | 0 | 0 | 0 | 0 | 417597.1138 | 0 | 441975 | 0 | 0 | 0 | 404103.9764 | 0 | 0 | 0 | 0 | 0 | 0 | 0 | 0 | 0 | 0 | 1412827.7767 | 0 | 0 | 0 | 0 | 41731.3338 | 0 | 0 | 0 | 0 | 0 | 0 | 0 | -81158.9582 | 0 | 0 | 0 | 15049.7381 | 0 | 0
2016-08-01 11:00 | 0 | 0 | 0 | 0 | 0 | 379586.215 | 0 | 460070 | 0 | 0 | 0 | 227411.4952 | 0 | 0 | 0 | 0 | 0 | 0 | 81158.9582 | 0 | 0 | 0 | 1424861.9158 | 0 | 0 | 0 | 0 | -176692.4812 | 0 | 0 | 0 | 0 | 0 | 0 | 0 | 81158.9582 | 0 | 0 | 0 | 15049.7381 | 0 | 0
2016-08-01 12:00 | 0 | 0 | 0 | 0 | 0 | 269722.9504 | 53249.694 | 483963 | 0 | 0 | 0 | 0 | 0 | 0 | 0 | 0 | 0 | 0 | 132530.3596 | 0 | 0 | 0 | 1436896.0068 | 0 | 0 | 0 | 0 | -227411.4952 | 0 | 0 | 0 | 0 | 0 | 0 | 0 | 51371.4015 | 0 | 0 | 0 | 15049.7381 | 0 | 0
2016-08-01 13:00 | 0 | 0 | 0 | 0 | 0 | 277059.6206 | 309688.8567 | 514411 | 0 | 0 | 0 | 138446.6974 | 0 | 0 | 0 | 0 | 0 | 0 | 51371.4015 | 0 | 0 | 0 | 1448930.0497 | 0 | 0 | 0 | 0 | 138446.6974 | 0 | 0 | 0 | 0 | 0 | 0 | 0 | -81158.9582 | 0 | 0 | 0 | 15049.7381 | 0 | 0
2016-08-01 14:00 | 0 | 0 | 0 | 0 | 0 | 189939.3574 | 549175.4744 | 548025 | 0 | 0 | 0 | 365858.1925 | 0 | 0 | 0 | 0 | 0 | 0 | 0 | 0 | 0 | 0 | 1460964.0445 | 0 | 0 | 0 | 0 | 227411.4952 | 0 | 0 | 0 | 0 | 0 | 0 | 0 | -51371.4015 | 0 | 0 | 0 | 15049.7381 | 0 | 0
2016-08-01 15:00 | 0 | 0 | 0 | 0 | 0 | 236352.5526 | 668275.6389 | 581008 | 0 | 0 | 0 | 593269.6877 | 0 | 0 | 0 | 0 | 0 | 0 | 81158.9582 | 0 | 0 | 0 | 1472997.9911 | 0 | 0 | 0 | 0 | 227411.4952 | 0 | 0 | 0 | 0 | 0 | 0 | 0 | 81158.9582 | 0 | 0 | 0 | 15049.7381 | 0 | 0
2016-08-01 16:00 | 0 | 0 | 0 | 0 | 0 | 209126.9564 | 723593.2351 | 609100 | 0 | 0 | 0 | 820681.1829 | 0 | 0 | 0 | 0 | 0 | 0 | 162317.9163 | 0 | 0 | 0 | 1485031.8896 | 0 | 0 | 0 | 0 | 227411.4952 | 0 | 0 | 0 | 0 | 0 | 0 | 0 | 81158.9582 | 0 | 0 | 0 | 15049.7381 | 0 | 0
2016-08-01 17:00 | 0 | 0 | 0 | 0 | 0 | 14959.6647 | 738944.9033 | 633495 | 0 | 0 | 0 | 1007199.971 | 0 | 0 | 0 | 0 | 0 | 0 | 81158.9582 | 0 | 0 | 0 | 1497065.7399 | 0 | 0 | 0 | 0 | 186518.7881 | 0 | 0 | 0 | 0 | 0 | 0 | 0 | -81158.9582 | 0 | 0 | 0 | 15049.7381 | 0 | 0
2016-08-01 18:00 | 0 | 0 | 0 | 0 | 0 | 82901.9509 | 731222.3242 | 652822 | 0 | 0 | 0 | 1234611.4662 | 0 | 0 | 0 | 0 | 0 | 0 | 0 | 0 | 0 | 0 | 1509099.5421 | 0 | 0 | 0 | 0 | 227411.4952 | 0 | 0 | 0 | 0 | 0 | 0 | 0 | -81158.9582 | 0 | 0 | 0 | 15049.7381 | 0 | 0
2016-08-01 19:00 | 0 | 0 | 0 | 0 | 0 | 262804.6487 | 712461.2315 | 666006 | 0 | 0 | 0 | 1462022.9614 | 0 | 0 | 0 | 0 | 0 | 0 | 66798.6469 | 0 | 0 | 0 | 1521133.2962 | 0 | 0 | 0 | 0 | 227411.4952 | 0 | 0 | 0 | 0 | 0 | 0 | 0 | 66798.6469 | 0 | 0 | 0 | 15049.7381 | 0 | 0
2016-08-01 20:00 | 0 | 0 | 0 | 0 | 0 | 308011.9514 | 690218.2401 | 674610 | 0 | 0 | 0 | 1689434.4566 | 0 | 0 | 0 | 0 | 0 | 0 | 147957.6051 | 0 | 0 | 0 | 1533167.0022 | 0 | 0 | 0 | 0 | 227411.4952 | 0 | 0 | 0 | 0 | 0 | 0 | 0 | 81158.9582 | 0 | 0 | 0 | 15049.7381 | 0 | 0
2016-08-01 21:00 | 0 | 0 | 0 | 0 | 0 | 299771.9806 | 654777.0277 | 677045 | 0 | 0 | 0 | 1916845.9518 | 0 | 0 | 0 | 0 | 0 | 0 | 183000.3801 | 0 | 0 | 0 | 1545200.66 | 0 | 0 | 0 | 0 | 227411.4952 | 0 | 0 | 0 | 0 | 0 | 0 | 0 | 35042.775 | 0 | 0 | 0 | 15049.7381 | 0 | 0
2016-08-01 22:00 | 0 | 0 | 0 | 0 | 0 | 287209.2017 | 603425.5079 | 670787 | 0 | 0 | 0 | 2144257.447 | 0 | 0 | 0 | 0 | 0 | 0 | 160386.8564 | 0 | 0 | 0 | 1557234.2696 | 0 | 0 | 0 | 0 | 227411.4952 | 0 | 0 | 0 | 0 | 0 | 0 | 0 | -22613.5236 | 0 | 0 | 0 | 15049.7381 | 0 | 0
2016-08-01 23:00 | 0 | 0 | 0 | 0 | 0 | 288629.7957 | 513377.2822 | 657844 | 0 | 0 | 0 | 2354529.7449 | 0 | 0 | 0 | 0 | 0 | 0 | 79227.8983 | 0 | 0 | 0 | 1569267.8312 | 0 | 0 | 0 | 0 | 210272.2979 | 0 | 0 | 0 | 0 | 0 | 0 | 0 | -81158.9582 | 0 | 0 | 0 | 15049.7381 | 0 | 0
2016-08-02 | 0 | 0 | 0 | 0 | 0 | 346815.9543 | 371684.0365 | 641335 | 0 | 0 | 0 | 2407380.644 | 0 | 0 | 0 | 0 | 0 | 0 | 88492.2518 | 0 | 0 | 0 | 1581301.3446 | 0 | 0 | 0 | 0 | 52850.8991 | 0 | 0 | 0 | 0 | 0 | 0 | 0 | 9264.3536 | 0 | 0 | 0 | 15049.7381 | 0 | 0
2016-08-02 01:00 | 0 | 0 | 0 | 0 | 0 | 490080.984 | 174696.0236 | 622717 | 0 | 0 | 0 | 2407380.644 | 0 | 0 | 0 | 0 | 0 | 0 | 115502.5214 | 0 | 0 | 0 | 1593334.8099 | 0 | 0 | 0 | 0 | 0 | 0 | 0 | 0 | 0 | 0 | 0 | 0 | 27010.2695 | 0 | 0 | 0 | 15049.7381 | 0 | 0
2016-08-02 02:00 | 0 | 0 | 0 | 0 | 0 | 555902.2974 | 8186.3061 | 592757 | 0 | 0 | 0 | 2296164.6507 | 0 | 0 | 0 | 0 | 0 | 0 | 183000.3801 | 0 | 0 | 0 | 1605368.227 | 0 | 0 | 0 | 0 | -111215.9933 | 0 | 0 | 0 | 0 | 0 | 0 | 0 | 67497.8587 | 0 | 0 | 0 | 15049.7381 | 0 | 0
2016-08-02 03:00 | 0 | 0 | 0 | 0 | 0 | 550461.5431 | 0 | 554537 | 0 | 0 | 0 | 2346801.8949 | 0 | 0 | 0 | 0 | 0 | 0 | 113237.9409 | 0 | 0 | 0 | 1617401.596 | 0 | 0 | 0 | 0 | 50637.2442 | 0 | 0 | 0 | 0 | 0 | 0 | 0 | -69762.4391 | 0 | 0 | 0 | 15049.7381 | 0 | 0
2016-08-02 04:00 | 0 | 0 | 0 | 0 | 0 | 511161.5291 | 0 | 516692 | 0 | 0 | 0 | 2407380.644 | 0 | 0 | 0 | 0 | 0 | 0 | 32078.9828 | 0 | 0 | 0 | 1629434.9169 | 0 | 0 | 0 | 0 | 60578.7492 | 0 | 0 | 0 | 0 | 0 | 0 | 0 | -81158.9582 | 0 | 0 | 0 | 15049.7381 | 0 | 0
2016-08-02 05:00 | 0 | 0 | 0 | 0 | 0 | 468187.7553 | 0 | 485217 | 0 | 0 | 0 | 2407380.644 | 0 | 0 | 0 | 0 | 0 | 0 | 0 | 0 | 0 | 0 | 1641468.1896 | 0 | 0 | 0 | 0 | 0 | 0 | 0 | 0 | 0 | 0 | 0 | 0 | -32078.9828 | 0 | 0 | 0 | 15049.7381 | 0 | 0
2016-08-02 06:00 | 0 | 0 | 0 | 0 | 0 | 433635.4403 | 0 | 459636 | 0 | 0 | 0 | 2285171.3881 | 0 | 0 | 0 | 0 | 0 | 0 | 81158.9582 | 0 | 0 | 0 | 1653501.4142 | 0 | 0 | 0 | 0 | -122209.2559 | 0 | 0 | 0 | 0 | 0 | 0 | 0 | 81158.9582 | 0 | 0 | 0 | 15049.7381 | 0 | 0
2016-08-02 07:00 | 0 | 0 | 0 | 0 | 0 | 416495.421 | 0 | 441125 | 0 | 0 | 0 | 2164333.1128 | 0 | 0 | 0 | 0 | 0 | 0 | 162317.9163 | 0 | 0 | 0 | 1665534.5907 | 0 | 0 | 0 | 0 | -120838.2753 | 0 | 0 | 0 | 0 | 0 | 0 | 0 | 81158.9582 | 0 | 0 | 0 | 15049.7381 | 0 | 0
2016-08-02 08:00 | 0 | 0 | 0 | 0 | 0 | 406009.7872 | 0 | 432409 | 0 | 0 | 0 | 2204043.1201 | 0 | 0 | 0 | 0 | 0 | 0 | 81158.9582 | 0 | 0 | 0 | 1677567.719 | 0 | 0 | 0 | 0 | 39710.0073 | 0 | 0 | 0 | 0 | 0 | 0 | 0 | -81158.9582 | 0 | 0 | 0 | 15049.7381 | 0 | 0
2016-08-02 09:00 | 0 | 0 | 0 | 0 | 0 | 370637.6729 | 0 | 435990 | 0 | 0 | 0 | 2102958.5912 | 0 | 0 | 0 | 0 | 0 | 0 | 101841.4219 | 0 | 0 | 0 | 1689600.7992 | 0 | 0 | 0 | 0 | -101084.5289 | 0 | 0 | 0 | 0 | 0 | 0 | 0 | 20682.4637 | 0 | 0 | 0 | 15049.7381 | 0 | 0
2016-08-02 10:00 | 0 | 0 | 0 | 0 | 0 | 320069.2011 | 0 | 451272 | 0 | 0 | 0 | 1875547.096 | 0 | 0 | 0 | 0 | 0 | 0 | 183000.3801 | 0 | 0 | 0 | 1701633.8313 | 0 | 0 | 0 | 0 | -227411.4952 | 0 | 0 | 0 | 0 | 0 | 0 | 0 | 81158.9582 | 0 | 0 | 0 | 15049.7381 | 0 | 0
2016-08-02 11:00 | 0 | 0 | 0 | 0 | 0 | 278309.0193 | 0 | 468913 | 0 | 0 | 0 | 1669893.3772 | 0 | 0 | 0 | 0 | 0 | 0 | 183000.3801 | 0 | 0 | 0 | 1713666.8152 | 0 | 0 | 0 | 0 | -205653.7188 | 0 | 0 | 0 | 0 | 0 | 0 | 0 | 0 | 0 | 0 | 0 | 15049.7381 | 0 | 0
2016-08-02 12:00 | 0 | 0 | 0 | 0 | 0 | 160448.643 | 49116.8429 | 489949 | 0 | 0 | 0 | 1442481.882 | 0 | 0 | 0 | 0 | 0 | 0 | 114978.6231 | 0 | 0 | 0 | 1725699.751 | 0 | 0 | 0 | 0 | -227411.4952 | 0 | 0 | 0 | 0 | 0 | 0 | 0 | -68021.757 | 0 | 0 | 0 | 15049.7381 | 0 | 0
2016-08-02 13:00 | 0 | 0 | 0 | 0 | 0 | 120176.9763 | 325808.0954 | 517096 | 0 | 0 | 0 | 1390140.8806 | 0 | 0 | 0 | 0 | 0 | 0 | 81158.9582 | 0 | 0 | 0 | 1737732.6387 | 0 | 0 | 0 | 0 | -52341.0014 | 0 | 0 | 0 | 0 | 0 | 0 | 0 | -33819.665 | 0 | 0 | 0 | 15049.7381 | 0 | 0
2016-08-02 14:00 | 0 | 0 | 0 | 0 | 0 | 6947.5371 | 562288.3009 | 549361 | 0 | 0 | 0 | 1476124.9387 | 0 | 0 | 0 | 0 | 0 | 0 | 0 | 0 | 0 | 0 | 1749765.4782 | 0 | 0 | 0 | 0 | 85984.058 | 0 | 0 | 0 | 0 | 0 | 0 | 0 | -81158.9582 | 0 | 0 | 0 | 15049.7381 | 0 | 0
2016-08-02 15:00 | 0 | 0 | 0 | 0 | 0 | 115557.774 | 683803.342 | 581580 | 0 | 0 | 0 | 1678856.3166 | 0 | 0 | 0 | 0 | 0 | 0 | 0 | 0 | 0 | 0 | 1761798.2697 | 0 | 0 | 0 | 0 | 202731.378 | 0 | 0 | 0 | 0 | 0 | 0 | 0 | 0 | 0 | 0 | 0 | 15049.7381 | 0 | 0
2016-08-02 16:00 | 0 | 0 | 0 | 0 | 0 | 91005.3801 | 728406.162 | 609773 | 0 | 0 | 0 | 1792286.1624 | 0 | 0 | 0 | 0 | 0 | 0 | 81158.9582 | 0 | 0 | 0 | 1773831.0129 | 0 | 0 | 0 | 0 | 113429.8458 | 0 | 0 | 0 | 0 | 0 | 0 | 0 | 81158.9582 | 0 | 0 | 0 | 15049.7381 | 0 | 0
2016-08-02 17:00 | 0 | 0 | 0 | 0 | 0 | 79375.5613 | 731135.7936 | 634098 | 0 | 0 | 0 | 1872490.8211 | 0 | 0 | 0 | 0 | 0 | 0 | 162317.9163 | 0 | 0 | 0 | 1785863.7081 | 0 | 0 | 0 | 0 | 80204.6587 | 0 | 0 | 0 | 0 | 0 | 0 | 0 | 81158.9582 | 0 | 0 | 0 | 15049.7381 | 0 | 0
2016-08-02 18:00 | 0 | 0 | 0 | 0 | 0 | 76969.2928 | 713198.9272 | 653280 | 0 | 0 | 0 | 2075488.2612 | 0 | 0 | 0 | 0 | 0 | 0 | 81158.9582 | 0 | 0 | 0 | 1797896.3551 | 0 | 0 | 0 | 0 | 202997.4401 | 0 | 0 | 0 | 0 | 0 | 0 | 0 | -81158.9582 | 0 | 0 | 0 | 15049.7381 | 0 | 0
2016-08-02 19:00 | 0 | 0 | 0 | 0 | 0 | 80961.4912 | 683783.3006 | 663366 | 0 | 0 | 0 | 2161817.3149 | 0 | 0 | 0 | 0 | 0 | 0 | 81158.9582 | 0 | 0 | 0 | 1809928.954 | 0 | 0 | 0 | 0 | 86329.0537 | 0 | 0 | 0 | 0 | 0 | 0 | 0 | 0 | 0 | 0 | 0 | 15049.7381 | 0 | 0
2016-08-02 20:00 | 0 | 0 | 0 | 0 | 0 | 89848.4674 | 651367.7621 | 670381 | 0 | 0 | 0 | 2298761.7645 | 0 | 0 | 0 | 0 | 0 | 0 | 0 | 0 | 0 | 0 | 1821961.5048 | 0 | 0 | 0 | 0 | 136944.4495 | 0 | 0 | 0 | 0 | 0 | 0 | 0 | -81158.9582 | 0 | 0 | 0 | 15049.7381 | 0 | 0
2016-08-02 21:00 | 0 | 0 | 0 | 0 | 0 | 99984.909 | 611623.7069 | 672154 | 0 | 0 | 0 | 2242007.6842 | 0 | 0 | 0 | 0 | 0 | 0 | 81158.9582 | 0 | 0 | 0 | 1833994.0074 | 0 | 0 | 0 | 0 | -56754.0803 | 0 | 0 | 0 | 0 | 0 | 0 | 0 | 81158.9582 | 0 | 0 | 0 | 15049.7381 | 0 | 0
2016-08-02 22:00 | 0 | 0 | 0 | 0 | 0 | 114175.3204 | 559395.6461 | 666562 | 0 | 0 | 0 | 2152807.9544 | 0 | 0 | 0 | 0 | 0 | 0 | 162317.9163 | 0 | 0 | 0 | 1846026.4619 | 0 | 0 | 0 | 0 | -89199.7298 | 0 | 0 | 0 | 0 | 0 | 0 | 0 | 81158.9582 | 0 | 0 | 0 | 15049.7381 | 0 | 0
2016-08-02 23:00 | 0 | 0 | 0 | 0 | 0 | 141339.2198 | 483653.5505 | 652378 | 0 | 0 | 0 | 2191531.9447 | 0 | 0 | 0 | 0 | 0 | 0 | 81158.9582 | 0 | 0 | 0 | 1858058.8683 | 0 | 0 | 0 | 0 | 38723.9903 | 0 | 0 | 0 | 0 | 0 | 0 | 0 | -81158.9582 | 0 | 0 | 0 | 15049.7381 | 0 | 0
2016-08-03 | 0 | 0 | 0 | 0 | 0 | 144939.647 | 359671.5541 | 635814 | 0 | 0 | 0 | 1964120.4495 | 0 | 0 | 0 | 0 | 0 | 0 | 162317.9163 | 0 | 0 | 0 | 1870091.2265 | 0 | 0 | 0 | 0 | -227411.4952 | 0 | 0 | 0 | 0 | 0 | 0 | 0 | 81158.9582 | 0 | 0 | 0 | 15049.7381 | 0 | 0
2016-08-03 01:00 | 0 | 0 | 0 | 0 | 0 | 354015.4269 | 177641.1041 | 617329 | 0 | 0 | 0 | 1944557.2006 | 0 | 0 | 0 | 0 | 0 | 0 | 81158.9582 | 0 | 0 | 0 | 1882123.5366 | 0 | 0 | 0 | 0 | -19563.2489 | 0 | 0 | 0 | 0 | 0 | 0 | 0 | -81158.9582 | 0 | 0 | 0 | 15049.7381 | 0 | 0
2016-08-03 02:00 | 0 | 0 | 0 | 0 | 0 | 449796.6574 | 8134.0677 | 587534 | 0 | 0 | 0 | 1881063.1458 | 0 | 0 | 0 | 0 | 0 | 0 | 0 | 0 | 0 | 0 | 1894155.7986 | 0 | 0 | 0 | 0 | -63494.0548 | 0 | 0 | 0 | 0 | 0 | 0 | 0 | -81158.9582 | 0 | 0 | 0 | 15049.7381 | 0 | 0
2016-08-03 03:00 | 0 | 0 | 0 | 0 | 0 | 465759.0792 | 0 | 548730 | 0 | 0 | 0 | 1783042.4868 | 0 | 0 | 0 | 0 | 0 | 0 | 0 | 0 | 0 | 0 | 1906188.0124 | 0 | 0 | 0 | 0 | -98020.6589 | 0 | 0 | 0 | 0 | 0 | 0 | 0 | 0 | 0 | 0 | 0 | 15049.7381 | 0 | 0
2016-08-03 04:00 | 0 | 0 | 0 | 0 | 0 | 451366.06 | 0 | 512360 | 0 | 0 | 0 | 1706998.8087 | 0 | 0 | 0 | 0 | 0 | 0 | 0 | 0 | 0 | 0 | 1918220.1782 | 0 | 0 | 0 | 0 | -76043.6781 | 0 | 0 | 0 | 0 | 0 | 0 | 0 | 0 | 0 | 0 | 0 | 15049.7381 | 0 | 0
2016-08-03 05:00 | 0 | 0 | 0 | 0 | 0 | 350358.2011 | 0 | 481561 | 0 | 0 | 0 | 1479587.3135 | 0 | 0 | 0 | 0 | 0 | 0 | 81158.9582 | 0 | 0 | 0 | 1930252.2958 | 0 | 0 | 0 | 0 | -227411.4952 | 0 | 0 | 0 | 0 | 0 | 0 | 0 | 81158.9582 | 0 | 0 | 0 | 15049.7381 | 0 | 0
2016-08-03 06:00 | 0 | 0 | 0 | 0 | 0 | 420062.4387 | 0 | 456311 | 0 | 0 | 0 | 1347130.056 | 0 | 0 | 0 | 0 | 0 | 0 | 162317.9163 | 0 | 0 | 0 | 1942284.3652 | 0 | 0 | 0 | 0 | -132457.2575 | 0 | 0 | 0 | 0 | 0 | 0 | 0 | 81158.9582 | 0 | 0 | 0 | 15049.7381 | 0 | 0
2016-08-03 07:00 | 0 | 0 | 0 | 0 | 0 | 401024.677 | 0 | 438423 | 0 | 0 | 0 | 1375840.9531 | 0 | 0 | 0 | 0 | 0 | 0 | 81158.9582 | 0 | 0 | 0 | 1954316.3866 | 0 | 0 | 0 | 0 | 28710.8971 | 0 | 0 | 0 | 0 | 0 | 0 | 0 | -81158.9582 | 0 | 0 | 0 | 15049.7381 | 0 | 0
2016-08-03 08:00 | 0 | 0 | 0 | 0 | 0 | 382537.8868 | 0 | 429382 | 0 | 0 | 0 | 1395106.06 | 0 | 0 | 0 | 0 | 0 | 0 | 0 | 0 | 0 | 0 | 1966348.3598 | 0 | 0 | 0 | 0 | 19265.1069 | 0 | 0 | 0 | 0 | 0 | 0 | 0 | -81158.9582 | 0 | 0 | 0 | 15049.7381 | 0 | 0
2016-08-03 09:00 | 0 | 0 | 0 | 0 | 0 | 360148.077 | 0 | 432012 | 0 | 0 | 0 | 1227033.4407 | 0 | 0 | 0 | 0 | 0 | 0 | 81158.9582 | 0 | 0 | 0 | 1978380.2848 | 0 | 0 | 0 | 0 | -168072.6192 | 0 | 0 | 0 | 0 | 0 | 0 | 0 | 81158.9582 | 0 | 0 | 0 | 15049.7381 | 0 | 0
2016-08-03 10:00 | 0 | 0 | 0 | 0 | 0 | 343029.8014 | 0 | 446890 | 0 | 0 | 0 | 1189282.4622 | 0 | 0 | 0 | 0 | 0 | 0 | 0 | 0 | 0 | 0 | 1990412.1618 | 0 | 0 | 0 | 0 | -37750.9786 | 0 | 0 | 0 | 0 | 0 | 0 | 0 | -81158.9582 | 0 | 0 | 0 | 15049.7381 | 0 | 0
2016-08-03 11:00 | 0 | 0 | 0 | 0 | 0 | 255183.9404 | 0 | 465284 | 0 | 0 | 0 | 961870.967 | 0 | 0 | 0 | 0 | 0 | 0 | 2261.6975 | 0 | 0 | 0 | 2002443.9906 | 0 | 0 | 0 | 0 | -227411.4952 | 0 | 0 | 0 | 0 | 0 | 0 | 0 | 2261.6975 | 0 | 0 | 0 | 15049.7381 | 0 | 0
2016-08-03 12:00 | 0 | 0 | 0 | 0 | 0 | 232331.7336 | 40003.8118 | 486959 | 0 | 0 | 0 | 734459.4718 | 0 | 0 | 0 | 0 | 0 | 0 | 0 | 0 | 0 | 0 | 2014475.7713 | 0 | 0 | 0 | 0 | -227411.4952 | 0 | 0 | 0 | 0 | 0 | 0 | 0 | -2261.6975 | 0 | 0 | 0 | 15049.7381 | 0 | 0
2016-08-03 13:00 | 0 | 0 | 0 | 0 | 0 | 220243.9098 | 282260.9514 | 514567 | 0 | 0 | 0 | 707347.5948 | 0 | 0 | 0 | 0 | 0 | 0 | 0 | 0 | 0 | 0 | 2026507.5039 | 0 | 0 | 0 | 0 | -27111.877 | 0 | 0 | 0 | 0 | 0 | 0 | 0 | 0 | 0 | 0 | 0 | 15049.7381 | 0 | 0
2016-08-03 14:00 | 0 | 0 | 0 | 0 | 0 | 274528.4566 | 499462.6419 | 547136 | 0 | 0 | 0 | 898470.4915 | 0 | 0 | 0 | 0 | 0 | 0 | 20682.4637 | 0 | 0 | 0 | 2038539.1883 | 0 | 0 | 0 | 0 | 191122.8966 | 0 | 0 | 0 | 0 | 0 | 0 | 0 | 20682.4637 | 0 | 0 | 0 | 15049.7381 | 0 | 0
2016-08-03 15:00 | 0 | 0 | 0 | 0 | 0 | 0 | 637630.7469 | 580434 | 0 | 0 | 0 | 859458.5421 | 0 | 0 | 0 | 0 | 0 | 0 | 101841.4219 | 0 | 0 | 0 | 2050570.8247 | 0 | 0 | 0 | 0 | -39011.9494 | 0 | 0 | 0 | 0 | 0 | 0 | 0 | 81158.9582 | 0 | 0 | 0 | 15049.7381 | 0 | 0
2016-08-03 16:00 | 0 | 0 | 0 | 0 | 0 | 0 | 701292.2675 | 610440 | 0 | 0 | 0 | 854102.1133 | 0 | 0 | 0 | 0 | 0 | 0 | 183000.3801 | 0 | 0 | 0 | 2062602.4129 | 0 | 0 | 0 | 0 | -5356.4288 | 0 | 0 | 0 | 0 | 0 | 0 | 0 | 81158.9582 | 0 | 0 | 0 | 15049.7381 | 0 | 0
2016-08-03 17:00 | 0 | 0 | 0 | 0 | 0 | 0 | 709486.0043 | 636024 | 0 | 0 | 0 | 933196.8433 | 0 | 0 | 0 | 0 | 0 | 0 | 162317.9163 | 0 | 0 | 0 | 2074633.9529 | 0 | 0 | 0 | 0 | 79094.73 | 0 | 0 | 0 | 0 | 0 | 0 | 0 | -20682.4637 | 0 | 0 | 0 | 15049.7381 | 0 | 0
2016-08-03 18:00 | 0 | 0 | 0 | 0 | 0 | 121822.4051 | 695899.87 | 656420 | 0 | 0 | 0 | 1160608.3385 | 0 | 0 | 0 | 0 | 0 | 0 | 81158.9582 | 0 | 0 | 0 | 2086665.4449 | 0 | 0 | 0 | 0 | 227411.4952 | 0 | 0 | 0 | 0 | 0 | 0 | 0 | -81158.9582 | 0 | 0 | 0 | 15049.7381 | 0 | 0
2016-08-03 19:00 | 0 | 0 | 0 | 0 | 0 | 0 | 671989.4413 | 671477 | 0 | 0 | 0 | 1227229.9999 | 0 | 0 | 0 | 0 | 0 | 0 | 0 | 0 | 0 | 0 | 2098696.8887 | 0 | 0 | 0 | 0 | 66621.6614 | 0 | 0 | 0 | 0 | 0 | 0 | 0 | -81158.9582 | 0 | 0 | 0 | 15049.7381 | 0 | 0
2016-08-03 20:00 | 0 | 0 | 0 | 0 | 0 | 0 | 643562.3632 | 681036 | 0 | 0 | 0 | 1093547.6668 | 0 | 0 | 0 | 0 | 0 | 0 | 81158.9582 | 0 | 0 | 0 | 2110728.2844 | 0 | 0 | 0 | 0 | -133682.3331 | 0 | 0 | 0 | 0 | 0 | 0 | 0 | 81158.9582 | 0 | 0 | 0 | 15049.7381 | 0 | 0
2016-08-03 21:00 | 0 | 0 | 0 | 0 | 0 | 0 | 606661.237 | 683380 | 0 | 0 | 0 | 920620.2075 | 0 | 0 | 0 | 0 | 0 | 0 | 162317.9163 | 0 | 0 | 0 | 2122759.6319 | 0 | 0 | 0 | 0 | -172927.4593 | 0 | 0 | 0 | 0 | 0 | 0 | 0 | 81158.9582 | 0 | 0 | 0 | 15049.7381 | 0 | 0
2016-08-03 22:00 | 0 | 0 | 0 | 0 | 0 | 0 | 559787.4801 | 677806 | 0 | 0 | 0 | 868710.9076 | 0 | 0 | 0 | 0 | 0 | 0 | 81158.9582 | 0 | 0 | 0 | 2134790.9314 | 0 | 0 | 0 | 0 | -51909.2999 | 0 | 0 | 0 | 0 | 0 | 0 | 0 | -81158.9582 | 0 | 0 | 0 | 15049.7381 | 0 | 0
2016-08-03 23:00 | 0 | 0 | 0 | 0 | 0 | 0 | 471140.6249 | 663640 | 0 | 0 | 0 | 742320.7526 | 0 | 0 | 0 | 0 | 0 | 0 | 0 | 0 | 0 | 0 | 2146822.1827 | 0 | 0 | 0 | 0 | -126390.155 | 0 | 0 | 0 | 0 | 0 | 0 | 0 | -81158.9582 | 0 | 0 | 0 | 15049.7381 | 0 | 0
2016-08-04 | 0 | 0 | 0 | 0 | 0 | 557421.5398 | 338481.7138 | 647265 | 0 | 0 | 0 | 894750.3099 | 0 | 0 | 0 | 0 | 0 | 0 | 81158.9582 | 0 | 0 | 0 | 2158853.3859 | 0 | 0 | 0 | 0 | 152429.5573 | 0 | 0 | 0 | 0 | 0 | 0 | 0 | 81158.9582 | 0 | 0 | 0 | 15049.7381 | 0 | 0
2016-08-04 01:00 | 0 | 0 | 0 | 0 | 0 | 704274.8653 | 158000.5058 | 629193 | 0 | 0 | 0 | 1112782.9429 | 0 | 0 | 0 | 0 | 0 | 0 | 81158.9582 | 0 | 0 | 0 | 2170884.5409 | 0 | 0 | 0 | 0 | 218032.633 | 0 | 0 | 0 | 0 | 0 | 0 | 0 | 0 | 0 | 0 | 0 | 15049.7381 | 0 | 0
2016-08-04 02:00 | 0 | 0 | 0 | 0 | 0 | 295989.2534 | 7677.0314 | 597187 | 0 | 0 | 0 | 885371.4477 | 0 | 0 | 0 | 0 | 0 | 0 | 0 | 0 | 0 | 0 | 2182915.6478 | 0 | 0 | 0 | 0 | -227411.4952 | 0 | 0 | 0 | 0 | 0 | 0 | 0 | -81158.9582 | 0 | 0 | 0 | 15049.7381 | 0 | 0
2016-08-04 03:00 | 0 | 0 | 0 | 0 | 0 | 741031.8579 | 0 | 558357 | 0 | 0 | 0 | 1052996.5676 | 0 | 0 | 0 | 0 | 0 | 0 | 0 | 0 | 0 | 0 | 2194946.7067 | 0 | 0 | 0 | 0 | 167625.1198 | 0 | 0 | 0 | 0 | 0 | 0 | 0 | 0 | 0 | 0 | 0 | 15049.7381 | 0 | 0
2016-08-04 04:00 | 0 | 0 | 0 | 0 | 0 | 700829.5407 | 0 | 521327 | 0 | 0 | 0 | 1136290.412 | 0 | 0 | 0 | 0 | 0 | 0 | 81158.9582 | 0 | 0 | 0 | 2206977.7173 | 0 | 0 | 0 | 0 | 83293.8445 | 0 | 0 | 0 | 0 | 0 | 0 | 0 | 81158.9582 | 0 | 0 | 0 | 15049.7381 | 0 | 0
2016-08-04 05:00 | 0 | 0 | 0 | 0 | 0 | 651851.2751 | 0 | 490549 | 0 | 0 | 0 | 1363701.9072 | 0 | 0 | 0 | 0 | 0 | 0 | 0 | 0 | 0 | 0 | 2219008.6799 | 0 | 0 | 0 | 0 | 227411.4952 | 0 | 0 | 0 | 0 | 0 | 0 | 0 | -81158.9582 | 0 | 0 | 0 | 15049.7381 | 0 | 0
2016-08-04 06:00 | 0 | 0 | 0 | 0 | 0 | 640222.7708 | 0 | 462055 | 0 | 0 | 0 | 1445660.9817 | 0 | 0 | 0 | 0 | 0 | 0 | 81158.9582 | 0 | 0 | 0 | 2231039.5944 | 0 | 0 | 0 | 0 | 81959.0745 | 0 | 0 | 0 | 0 | 0 | 0 | 0 | 81158.9582 | 0 | 0 | 0 | 15049.7381 | 0 | 0
2016-08-04 07:00 | 0 | 0 | 0 | 0 | 0 | 604334.2751 | 0 | 443032 | 0 | 0 | 0 | 1673072.4769 | 0 | 0 | 0 | 0 | 0 | 0 | 0 | 0 | 0 | 0 | 2243070.4607 | 0 | 0 | 0 | 0 | 227411.4952 | 0 | 0 | 0 | 0 | 0 | 0 | 0 | -81158.9582 | 0 | 0 | 0 | 15049.7381 | 0 | 0
2016-08-04 08:00 | 0 | 0 | 0 | 0 | 0 | 242165.7066 | 0 | 433845 | 0 | 0 | 0 | 1445660.9817 | 0 | 0 | 0 | 0 | 0 | 0 | 20682.4637 | 0 | 0 | 0 | 2255101.2789 | 0 | 0 | 0 | 0 | -227411.4952 | 0 | 0 | 0 | 0 | 0 | 0 | 0 | 20682.4637 | 0 | 0 | 0 | 15049.7381 | 0 | 0
2016-08-04 09:00 | 0 | 0 | 0 | 0 | 0 | 305793.2011 | 0 | 436996 | 0 | 0 | 0 | 1218249.4866 | 0 | 0 | 0 | 0 | 0 | 0 | 101841.4219 | 0 | 0 | 0 | 2267132.0489 | 0 | 0 | 0 | 0 | -227411.4952 | 0 | 0 | 0 | 0 | 0 | 0 | 0 | 81158.9582 | 0 | 0 | 0 | 15049.7381 | 0 | 0
2016-08-04 10:00 | 0 | 0 | 0 | 0 | 0 | 321749.2011 | 0 | 452952 | 0 | 0 | 0 | 990837.9914 | 0 | 0 | 0 | 0 | 0 | 0 | 183000.3801 | 0 | 0 | 0 | 2279162.7709 | 0 | 0 | 0 | 0 | -227411.4952 | 0 | 0 | 0 | 0 | 0 | 0 | 0 | 81158.9582 | 0 | 0 | 0 | 15049.7381 | 0 | 0
2016-08-04 11:00 | 0 | 0 | 0 | 0 | 0 | 493945.6987 | 0 | 471032 | 0 | 0 | 0 | 998701.952 | 0 | 0 | 0 | 0 | 0 | 0 | 183000.3801 | 0 | 0 | 0 | 2291193.4447 | 0 | 0 | 0 | 0 | 7863.9606 | 0 | 0 | 0 | 0 | 0 | 0 | 0 | 0 | 0 | 0 | 0 | 15049.7381 | 0 | 0
2016-08-04 12:00 | 0 | 0 | 0 | 0 | 0 | 383515.0499 | 43064.183 | 492757 | 0 | 0 | 0 | 998633.405 | 0 | 0 | 0 | 0 | 0 | 0 | 101841.4219 | 0 | 0 | 0 | 2303224.0704 | 0 | 0 | 0 | 0 | -68.547 | 0 | 0 | 0 | 0 | 0 | 0 | 0 | -81158.9582 | 0 | 0 | 0 | 15049.7381 | 0 | 0
2016-08-04 13:00 | 0 | 0 | 0 | 0 | 0 | 401303.577 | 280775.6981 | 520777 | 0 | 0 | 0 | 1226044.9002 | 0 | 0 | 0 | 0 | 0 | 0 | 20682.4637 | 0 | 0 | 0 | 2315254.648 | 0 | 0 | 0 | 0 | 227411.4952 | 0 | 0 | 0 | 0 | 0 | 0 | 0 | -81158.9582 | 0 | 0 | 0 | 15049.7381 | 0 | 0
2016-08-04 14:00 | 0 | 0 | 0 | 0 | 0 | 267977.0551 | 508768.7145 | 554967 | 0 | 0 | 0 | 1453456.3954 | 0 | 0 | 0 | 0 | 0 | 0 | 0 | 0 | 0 | 0 | 2327285.1774 | 0 | 0 | 0 | 0 | 227411.4952 | 0 | 0 | 0 | 0 | 0 | 0 | 0 | -20682.4637 | 0 | 0 | 0 | 15049.7381 | 0 | 0
2016-08-04 15:00 | 0 | 0 | 0 | 0 | 0 | 0 | 642565.9717 | 588187 | 0 | 0 | 0 | 1411626.6708 | 0 | 0 | 0 | 0 | 0 | 0 | 81158.9582 | 0 | 0 | 0 | 2339315.6588 | 0 | 0 | 0 | 0 | -41829.7246 | 0 | 0 | 0 | 0 | 0 | 0 | 0 | 81158.9582 | 0 | 0 | 0 | 15049.7381 | 0 | 0
2016-08-04 16:00 | 0 | 0 | 0 | 0 | 0 | 0 | 710309.8712 | 616495 | 0 | 0 | 0 | 1571550.7621 | 0 | 0 | 0 | 0 | 0 | 0 | 0 | 0 | 0 | 0 | 2351346.092 | 0 | 0 | 0 | 0 | 159924.0913 | 0 | 0 | 0 | 0 | 0 | 0 | 0 | -81158.9582 | 0 | 0 | 0 | 15049.7381 | 0 | 0
2016-08-04 17:00 | 0 | 0 | 0 | 0 | 0 | 0 | 724662.8278 | 640288 | 0 | 0 | 0 | 1559716.8936 | 0 | 0 | 0 | 0 | 0 | 0 | 81158.9582 | 0 | 0 | 0 | 2363376.4771 | 0 | 0 | 0 | 0 | -11833.8685 | 0 | 0 | 0 | 0 | 0 | 0 | 0 | 81158.9582 | 0 | 0 | 0 | 15049.7381 | 0 | 0
2016-08-04 18:00 | 0 | 0 | 0 | 0 | 0 | 0 | 712043.3058 | 658458 | 0 | 0 | 0 | 1679411.4195 | 0 | 0 | 0 | 0 | 0 | 0 | 0 | 0 | 0 | 0 | 2375406.814 | 0 | 0 | 0 | 0 | 119694.5259 | 0 | 0 | 0 | 0 | 0 | 0 | 0 | -81158.9582 | 0 | 0 | 0 | 15049.7381 | 0 | 0
2016-08-04 19:00 | 0 | 0 | 0 | 0 | 0 | 304347.9504 | 689427.2411 | 670155 | 0 | 0 | 0 | 1906822.9147 | 0 | 0 | 0 | 0 | 0 | 0 | 81158.9582 | 0 | 0 | 0 | 2387437.1029 | 0 | 0 | 0 | 0 | 227411.4952 | 0 | 0 | 0 | 0 | 0 | 0 | 0 | 81158.9582 | 0 | 0 | 0 | 15049.7381 | 0 | 0
2016-08-04 20:00 | 0 | 0 | 0 | 0 | 0 | 289378.9065 | 666606.1239 | 676999 | 0 | 0 | 0 | 2134234.4099 | 0 | 0 | 0 | 0 | 0 | 0 | 117683.7553 | 0 | 0 | 0 | 2399467.3436 | 0 | 0 | 0 | 0 | 227411.4952 | 0 | 0 | 0 | 0 | 0 | 0 | 0 | 36524.7971 | 0 | 0 | 0 | 15049.7381 | 0 | 0
2016-08-04 21:00 | 0 | 0 | 0 | 0 | 0 | 354119.7912 | 632172.0669 | 678514 | 0 | 0 | 0 | 2361645.9051 | 0 | 0 | 0 | 0 | 0 | 0 | 183000.3801 | 0 | 0 | 0 | 2411497.5362 | 0 | 0 | 0 | 0 | 227411.4952 | 0 | 0 | 0 | 0 | 0 | 0 | 0 | 65316.6248 | 0 | 0 | 0 | 15049.7381 | 0 | 0
2016-08-04 22:00 | 0 | 0 | 0 | 0 | 0 | 0 | 578903.4697 | 672659 | 0 | 0 | 0 | 2252840.6366 | 0 | 0 | 0 | 0 | 0 | 0 | 183000.3801 | 0 | 0 | 0 | 2423527.6807 | 0 | 0 | 0 | 0 | -108805.2684 | 0 | 0 | 0 | 0 | 0 | 0 | 0 | 0 | 0 | 0 | 0 | 15049.7381 | 0 | 0
2016-08-04 23:00 | 0 | 0 | 0 | 0 | 0 | 330347.2835 | 483184.158 | 657579 | 0 | 0 | 0 | 2407380.644 | 0 | 0 | 0 | 0 | 0 | 0 | 169363.0762 | 0 | 0 | 0 | 2435557.7771 | 0 | 0 | 0 | 0 | 154540.0074 | 0 | 0 | 0 | 0 | 0 | 0 | 0 | -13637.3039 | 0 | 0 | 0 | 15049.7381 | 0 | 0
2016-08-05 | 0 | 0 | 0 | 0 | 0 | 331178.4307 | 338600.6114 | 641092 | 0 | 0 | 0 | 2407380.644 | 0 | 0 | 0 | 0 | 0 | 0 | 183000.3801 | 0 | 0 | 0 | 2447587.8253 | 0 | 0 | 0 | 0 | 0 | 0 | 0 | 0 | 0 | 0 | 0 | 0 | 13637.3039 | 0 | 0 | 0 | 15049.7381 | 0 | 0
2016-08-05 01:00 | 0 | 0 | 0 | 0 | 0 | 430296.6255 | 143295.2097 | 623479 | 0 | 0 | 0 | 2407380.644 | 0 | 0 | 0 | 0 | 0 | 0 | 118063.4772 | 0 | 0 | 0 | 2459617.8254 | 0 | 0 | 0 | 0 | 0 | 0 | 0 | 0 | 0 | 0 | 0 | 0 | -64936.9029 | 0 | 0 | 0 | 15049.7381 | 0 | 0
2016-08-05 02:00 | 0 | 0 | 0 | 0 | 0 | 489205.2819 | 6941.776 | 592327 | 0 | 0 | 0 | 2312373.019 | 0 | 0 | 0 | 0 | 0 | 0 | 101841.4219 | 0 | 0 | 0 | 2471647.7774 | 0 | 0 | 0 | 0 | -95007.625 | 0 | 0 | 0 | 0 | 0 | 0 | 0 | -16222.0553 | 0 | 0 | 0 | 15049.7381 | 0 | 0
2016-08-05 03:00 | 0 | 0 | 0 | 0 | 0 | 497173.927 | 0 | 554932 | 0 | 0 | 0 | 2158406.2498 | 0 | 0 | 0 | 0 | 0 | 0 | 183000.3801 | 0 | 0 | 0 | 2483677.6813 | 0 | 0 | 0 | 0 | -153966.7692 | 0 | 0 | 0 | 0 | 0 | 0 | 0 | 81158.9582 | 0 | 0 | 0 | 15049.7381 | 0 | 0
2016-08-05 04:00 | 0 | 0 | 0 | 0 | 0 | 479555.9647 | 0 | 518997 | 0 | 0 | 0 | 2103915.4763 | 0 | 0 | 0 | 0 | 0 | 0 | 183000.3801 | 0 | 0 | 0 | 2495707.5371 | 0 | 0 | 0 | 0 | -54490.7734 | 0 | 0 | 0 | 0 | 0 | 0 | 0 | 0 | 0 | 0 | 0 | 15049.7381 | 0 | 0
2016-08-05 05:00 | 0 | 0 | 0 | 0 | 0 | 445983.6752 | 0 | 487155 | 0 | 0 | 0 | 2047694.4134 | 0 | 0 | 0 | 0 | 0 | 0 | 183000.3801 | 0 | 0 | 0 | 2507737.3447 | 0 | 0 | 0 | 0 | -56221.0629 | 0 | 0 | 0 | 0 | 0 | 0 | 0 | 0 | 0 | 0 | 0 | 15049.7381 | 0 | 0
2016-08-05 06:00 | 0 | 0 | 0 | 0 | 0 | 409746.8447 | 0 | 461710 | 0 | 0 | 0 | 1980681.52 | 0 | 0 | 0 | 0 | 0 | 0 | 183000.3801 | 0 | 0 | 0 | 2519767.1043 | 0 | 0 | 0 | 0 | -67012.8934 | 0 | 0 | 0 | 0 | 0 | 0 | 0 | 0 | 0 | 0 | 0 | 15049.7381 | 0 | 0
2016-08-05 07:00 | 0 | 0 | 0 | 0 | 0 | 375702.7298 | 0 | 444178 | 0 | 0 | 0 | 1897156.5117 | 0 | 0 | 0 | 0 | 0 | 0 | 183000.3801 | 0 | 0 | 0 | 2531796.8157 | 0 | 0 | 0 | 0 | -83525.0083 | 0 | 0 | 0 | 0 | 0 | 0 | 0 | 0 | 0 | 0 | 0 | 15049.7381 | 0 | 0
2016-08-05 08:00 | 0 | 0 | 0 | 0 | 0 | 350736.4692 | 0 | 434777 | 0 | 0 | 0 | 1798066.2428 | 0 | 0 | 0 | 0 | 0 | 0 | 183000.3801 | 0 | 0 | 0 | 2543826.479 | 0 | 0 | 0 | 0 | -99090.2689 | 0 | 0 | 0 | 0 | 0 | 0 | 0 | 0 | 0 | 0 | 0 | 15049.7381 | 0 | 0
2016-08-05 09:00 | 0 | 0 | 0 | 0 | 0 | 303296.521 | 0 | 437450 | 0 | 0 | 0 | 1648863.0257 | 0 | 0 | 0 | 0 | 0 | 0 | 183000.3801 | 0 | 0 | 0 | 2555856.0941 | 0 | 0 | 0 | 0 | -149203.2171 | 0 | 0 | 0 | 0 | 0 | 0 | 0 | 0 | 0 | 0 | 0 | 15049.7381 | 0 | 0
2016-08-05 10:00 | 0 | 0 | 0 | 0 | 0 | 256133.1483 | 0 | 450978 | 0 | 0 | 0 | 1438968.4359 | 0 | 0 | 0 | 0 | 0 | 0 | 183000.3801 | 0 | 0 | 0 | 2567885.6612 | 0 | 0 | 0 | 0 | -209894.5898 | 0 | 0 | 0 | 0 | 0 | 0 | 0 | 0 | 0 | 0 | 0 | 15049.7381 | 0 | 0
2016-08-05 11:00 | 0 | 0 | 0 | 0 | 0 | 213980.6055 | 0 | 467665 | 0 | 0 | 0 | 1251393.2615 | 0 | 0 | 0 | 0 | 0 | 0 | 101841.4219 | 0 | 0 | 0 | 2579915.1801 | 0 | 0 | 0 | 0 | -187575.1744 | 0 | 0 | 0 | 0 | 0 | 0 | 0 | -81158.9582 | 0 | 0 | 0 | 15049.7381 | 0 | 0
2016-08-05 12:00 | 0 | 0 | 0 | 0 | 0 | 134101.1033 | 45233.0599 | 489571 | 0 | 0 | 0 | 1023981.7663 | 0 | 0 | 0 | 0 | 0 | 0 | 20682.4637 | 0 | 0 | 0 | 2577031.7856 | 0 | 0 | 0 | 0 | -227411.4952 | 0 | 0 | 0 | 0 | 0 | 0 | 0 | -81158.9582 | 0 | 0 | 0 | 0 | 2873.0749 | 0
2016-08-05 13:00 | 0 | 0 | 0 | 0 | 0 | 115409.0322 | 285748.6489 | 517694 | 0 | 0 | 0 | 913078.1731 | 0 | 0 | 0 | 0 | 0 | 0 | 0 | 0 | 0 | 0 | 2589061.2679 | 0 | 0 | 0 | 0 | -110903.5932 | 0 | 0 | 0 | 0 | 0 | 0 | 0 | -20682.4637 | 0 | 0 | 0 | 15049.7381 | 0 | 0
2016-08-05 14:00 | 0 | 0 | 0 | 0 | 0 | 122921.131 | 529871.8888 | 548878 | 0 | 0 | 0 | 1001943.4548 | 0 | 0 | 0 | 0 | 0 | 0 | 0 | 0 | 0 | 0 | 2601090.7021 | 0 | 0 | 0 | 0 | 88865.2817 | 0 | 0 | 0 | 0 | 0 | 0 | 0 | 0 | 0 | 0 | 0 | 15049.7381 | 0 | 0
2016-08-05 15:00 | 0 | 0 | 0 | 0 | 0 | 112020.122 | 658887.731 | 579384 | 0 | 0 | 0 | 1178417.5698 | 0 | 0 | 0 | 0 | 0 | 0 | 0 | 0 | 0 | 0 | 2613120.0882 | 0 | 0 | 0 | 0 | 176474.1149 | 0 | 0 | 0 | 0 | 0 | 0 | 0 | 0 | 0 | 0 | 0 | 15049.7381 | 0 | 0
2016-08-05 16:00 | 0 | 0 | 0 | 0 | 0 | 105985.892 | 711763.2838 | 605984 | 0 | 0 | 0 | 1375133.0074 | 0 | 0 | 0 | 0 | 0 | 0 | 0 | 0 | 0 | 0 | 2625149.4262 | 0 | 0 | 0 | 0 | 196715.4377 | 0 | 0 | 0 | 0 | 0 | 0 | 0 | 0 | 0 | 0 | 0 | 15049.7381 | 0 | 0
2016-08-05 17:00 | 0 | 0 | 0 | 0 | 0 | 107373.9707 | 718359.3151 | 629230 | 0 | 0 | 0 | 1556586.5552 | 0 | 0 | 0 | 0 | 0 | 0 | 0 | 0 | 0 | 0 | 2637178.7161 | 0 | 0 | 0 | 0 | 181453.5478 | 0 | 0 | 0 | 0 | 0 | 0 | 0 | 0 | 0 | 0 | 0 | 15049.7381 | 0 | 0
2016-08-05 18:00 | 0 | 0 | 0 | 0 | 0 | 112546.2253 | 702310.7314 | 646679 | 0 | 0 | 0 | 1628555.8157 | 0 | 0 | 0 | 0 | 0 | 0 | 81158.9582 | 0 | 0 | 0 | 2649207.9579 | 0 | 0 | 0 | 0 | 71969.2604 | 0 | 0 | 0 | 0 | 0 | 0 | 0 | 81158.9582 | 0 | 0 | 0 | 15049.7381 | 0 | 0
2016-08-05 19:00 | 0 | 0 | 0 | 0 | 0 | 120159.3543 | 681091.8592 | 657913 | 0 | 0 | 0 | 1756844.2911 | 0 | 0 | 0 | 0 | 0 | 0 | 81158.9582 | 0 | 0 | 0 | 2661237.1515 | 0 | 0 | 0 | 0 | 128288.4754 | 0 | 0 | 0 | 0 | 0 | 0 | 0 | 0 | 0 | 0 | 0 | 15049.7381 | 0 | 0
2016-08-05 20:00 | 0 | 0 | 0 | 0 | 0 | 127609.8014 | 658751.6873 | 662883 | 0 | 0 | 0 | 1946431.9999 | 0 | 0 | 0 | 0 | 0 | 0 | 0 | 0 | 0 | 0 | 2673266.297 | 0 | 0 | 0 | 0 | 189587.7088 | 0 | 0 | 0 | 0 | 0 | 0 | 0 | -81158.9582 | 0 | 0 | 0 | 15049.7381 | 0 | 0
2016-08-05 21:00 | 0 | 0 | 0 | 0 | 0 | 135615.9339 | 623653.4545 | 661113 | 0 | 0 | 0 | 2029538.6503 | 0 | 0 | 0 | 0 | 0 | 0 | 0 | 0 | 0 | 0 | 2685295.3945 | 0 | 0 | 0 | 0 | 83106.6503 | 0 | 0 | 0 | 0 | 0 | 0 | 0 | 0 | 0 | 0 | 0 | 15049.7381 | 0 | 0
2016-08-05 22:00 | 0 | 0 | 0 | 0 | 0 | 144087.6855 | 572270.9441 | 651147 | 0 | 0 | 0 | 2079700.5418 | 0 | 0 | 0 | 0 | 0 | 0 | 0 | 0 | 0 | 0 | 2697324.4438 | 0 | 0 | 0 | 0 | 50161.8915 | 0 | 0 | 0 | 0 | 0 | 0 | 0 | 0 | 0 | 0 | 0 | 15049.7381 | 0 | 0
2016-08-05 23:00 | 0 | 0 | 0 | 0 | 0 | 155893.8561 | 487832.6273 | 634076 | 0 | 0 | 0 | 1993142.3289 | 0 | 0 | 0 | 0 | 0 | 0 | 81158.9582 | 0 | 0 | 0 | 2709353.4449 | 0 | 0 | 0 | 0 | -86558.2129 | 0 | 0 | 0 | 0 | 0 | 0 | 0 | 81158.9582 | 0 | 0 | 0 | 15049.7381 | 0 | 0
2016-08-06 | 0 | 0 | 0 | 0 | 0 | 194827.8106 | 354453.2867 | 616767 | 0 | 0 | 0 | 1991765.6463 | 0 | 0 | 0 | 0 | 0 | 0 | 0 | 0 | 0 | 0 | 2721382.398 | 0 | 0 | 0 | 0 | -1376.6826 | 0 | 0 | 0 | 0 | 0 | 0 | 0 | -81158.9582 | 0 | 0 | 0 | 15049.7381 | 0 | 0
2016-08-06 01:00 | 0 | 0 | 0 | 0 | 0 | 318561.4927 | 159375.5709 | 600353 | 0 | 0 | 0 | 1854299.9718 | 0 | 0 | 0 | 0 | 0 | 0 | 0 | 0 | 0 | 0 | 2733411.3029 | 0 | 0 | 0 | 0 | -137465.6745 | 0 | 0 | 0 | 0 | 0 | 0 | 0 | 0 | 0 | 0 | 0 | 15049.7381 | 0 | 0
2016-08-06 02:00 | 0 | 0 | 0 | 0 | 0 | 354952.7661 | 5803.4768 | 573118 | 0 | 0 | 0 | 1626888.4766 | 0 | 0 | 0 | 0 | 0 | 0 | 0 | 0 | 0 | 0 | 2745440.1598 | 0 | 0 | 0 | 0 | -227411.4952 | 0 | 0 | 0 | 0 | 0 | 0 | 0 | 0 | 0 | 0 | 0 | 15049.7381 | 0 | 0
2016-08-06 03:00 | 0 | 0 | 0 | 0 | 0 | 414003.0474 | 0 | 539577 | 0 | 0 | 0 | 1486264.7859 | 0 | 0 | 0 | 0 | 0 | 0 | 0 | 0 | 0 | 0 | 2757468.9685 | 0 | 0 | 0 | 0 | -140623.6907 | 0 | 0 | 0 | 0 | 0 | 0 | 0 | 0 | 0 | 0 | 0 | 15049.7381 | 0 | 0
2016-08-06 04:00 | 0 | 0 | 0 | 0 | 0 | 400269.5144 | 0 | 506865 | 0 | 0 | 0 | 1343937.0984 | 0 | 0 | 0 | 0 | 0 | 0 | 20682.4637 | 0 | 0 | 0 | 2769497.7291 | 0 | 0 | 0 | 0 | -142327.6874 | 0 | 0 | 0 | 0 | 0 | 0 | 0 | 20682.4637 | 0 | 0 | 0 | 15049.7381 | 0 | 0
2016-08-06 05:00 | 0 | 0 | 0 | 0 | 0 | 380250.0921 | 0 | 477499 | 0 | 0 | 0 | 1150479.4943 | 0 | 0 | 0 | 0 | 0 | 0 | 101841.4219 | 0 | 0 | 0 | 2781526.4416 | 0 | 0 | 0 | 0 | -193457.6042 | 0 | 0 | 0 | 0 | 0 | 0 | 0 | 81158.9582 | 0 | 0 | 0 | 15049.7381 | 0 | 0
2016-08-06 06:00 | 0 | 0 | 0 | 0 | 0 | 363024.7034 | 0 | 453173 | 0 | 0 | 0 | 964122.5014 | 0 | 0 | 0 | 0 | 0 | 0 | 183000.3801 | 0 | 0 | 0 | 2793555.1059 | 0 | 0 | 0 | 0 | -186356.9928 | 0 | 0 | 0 | 0 | 0 | 0 | 0 | 81158.9582 | 0 | 0 | 0 | 15049.7381 | 0 | 0
2016-08-06 07:00 | 0 | 0 | 0 | 0 | 0 | 344742.5141 | 0 | 435218 | 0 | 0 | 0 | 858597.2774 | 0 | 0 | 0 | 0 | 0 | 0 | 183000.3801 | 0 | 0 | 0 | 2805583.7222 | 0 | 0 | 0 | 0 | -105525.224 | 0 | 0 | 0 | 0 | 0 | 0 | 0 | 0 | 0 | 0 | 0 | 15049.7381 | 0 | 0
2016-08-06 08:00 | 0 | 0 | 0 | 0 | 0 | 329879.4132 | 0 | 423260 | 0 | 0 | 0 | 750166.9525 | 0 | 0 | 0 | 0 | 0 | 0 | 183000.3801 | 0 | 0 | 0 | 2817612.2903 | 0 | 0 | 0 | 0 | -108430.3249 | 0 | 0 | 0 | 0 | 0 | 0 | 0 | 0 | 0 | 0 | 0 | 15049.7381 | 0 | 0
2016-08-06 09:00 | 0 | 0 | 0 | 0 | 0 | 299210.3422 | 0 | 418988 | 0 | 0 | 0 | 615339.5566 | 0 | 0 | 0 | 0 | 0 | 0 | 183000.3801 | 0 | 0 | 0 | 2829640.8104 | 0 | 0 | 0 | 0 | -134827.3959 | 0 | 0 | 0 | 0 | 0 | 0 | 0 | 0 | 0 | 0 | 0 | 15049.7381 | 0 | 0
2016-08-06 10:00 | 0 | 0 | 0 | 0 | 0 | 268281.3715 | 0 | 419093 | 0 | 0 | 0 | 530637.1481 | 0 | 0 | 0 | 0 | 0 | 0 | 101841.4219 | 0 | 0 | 0 | 2841669.2823 | 0 | 0 | 0 | 0 | -84702.4084 | 0 | 0 | 0 | 0 | 0 | 0 | 0 | -81158.9582 | 0 | 0 | 0 | 15049.7381 | 0 | 0
2016-08-06 11:00 | 0 | 0 | 0 | 0 | 0 | 191785.7792 | 0 | 424830 | 0 | 0 | 0 | 303225.653 | 0 | 0 | 0 | 0 | 0 | 0 | 81158.9582 | 0 | 0 | 0 | 2853697.7061 | 0 | 0 | 0 | 0 | -227411.4952 | 0 | 0 | 0 | 0 | 0 | 0 | 0 | -20682.4637 | 0 | 0 | 0 | 15049.7381 | 0 | 0
2016-08-06 12:00 | 0 | 0 | 0 | 0 | 0 | 139810.8001 | 31438.2233 | 443533 | 0 | 0 | 0 | 97050.8964 | 0 | 0 | 0 | 0 | 0 | 0 | 0 | 0 | 0 | 0 | 2865726.0817 | 0 | 0 | 0 | 0 | -206174.7565 | 0 | 0 | 0 | 0 | 0 | 0 | 0 | -81158.9582 | 0 | 0 | 0 | 15049.7381 | 0 | 0
2016-08-06 13:00 | 0 | 0 | 0 | 0 | 0 | 119632.5661 | 312863.026 | 472726 | 0 | 0 | 0 | 0 | 0 | 0 | 0 | 0 | 0 | 0 | 41770.7505 | 0 | 0 | 0 | 2877754.4093 | 0 | 0 | 0 | 0 | -97050.8964 | 0 | 0 | 0 | 0 | 0 | 0 | 0 | 41770.7505 | 0 | 0 | 0 | 15049.7381 | 0 | 0
2016-08-06 14:00 | 0 | 0 | 0 | 0 | 0 | 138850.8232 | 569247.6597 | 507408 | 0 | 0 | 0 | 227411.4952 | 0 | 0 | 0 | 0 | 0 | 0 | 0 | 0 | 0 | 0 | 2889782.6888 | 0 | 0 | 0 | 0 | 227411.4952 | 0 | 0 | 0 | 0 | 0 | 0 | 0 | -41770.7505 | 0 | 0 | 0 | 15049.7381 | 0 | 0
2016-08-06 15:00 | 0 | 0 | 0 | 0 | 0 | 96819.9044 | 686876.3289 | 541235 | 0 | 0 | 0 | 454822.9904 | 0 | 0 | 0 | 0 | 0 | 0 | 0 | 0 | 0 | 0 | 2901810.9201 | 0 | 0 | 0 | 0 | 227411.4952 | 0 | 0 | 0 | 0 | 0 | 0 | 0 | 0 | 0 | 0 | 0 | 15049.7381 | 0 | 0
2016-08-06 16:00 | 0 | 0 | 0 | 0 | 0 | 124845.6798 | 735385.1489 | 569814 | 0 | 0 | 0 | 656245.5677 | 0 | 0 | 0 | 0 | 0 | 0 | 73944.5133 | 0 | 0 | 0 | 2913839.1033 | 0 | 0 | 0 | 0 | 201422.5773 | 0 | 0 | 0 | 0 | 0 | 0 | 0 | 73944.5133 | 0 | 0 | 0 | 15049.7381 | 0 | 0
2016-08-06 17:00 | 0 | 0 | 0 | 0 | 0 | 120532.319 | 741976.8229 | 592151 | 0 | 0 | 0 | 883657.0629 | 0 | 0 | 0 | 0 | 0 | 0 | 101841.4219 | 0 | 0 | 0 | 2925867.2385 | 0 | 0 | 0 | 0 | 227411.4952 | 0 | 0 | 0 | 0 | 0 | 0 | 0 | 27896.9086 | 0 | 0 | 0 | 15049.7381 | 0 | 0
2016-08-06 18:00 | 0 | 0 | 0 | 0 | 0 | 0 | 726622.2593 | 608053 | 0 | 0 | 0 | 906017.6259 | 0 | 0 | 0 | 0 | 0 | 0 | 183000.3801 | 0 | 0 | 0 | 2937895.3255 | 0 | 0 | 0 | 0 | 22360.5631 | 0 | 0 | 0 | 0 | 0 | 0 | 0 | 81158.9582 | 0 | 0 | 0 | 15049.7381 | 0 | 0
2016-08-06 19:00 | 0 | 0 | 0 | 0 | 0 | 0 | 704419.2367 | 619282 | 0 | 0 | 0 | 976105.1246 | 0 | 0 | 0 | 0 | 0 | 0 | 183000.3801 | 0 | 0 | 0 | 2949923.3644 | 0 | 0 | 0 | 0 | 70087.4986 | 0 | 0 | 0 | 0 | 0 | 0 | 0 | 0 | 0 | 0 | 0 | 15049.7381 | 0 | 0
2016-08-06 20:00 | 0 | 0 | 0 | 0 | 0 | 133852.8825 | 688309.7245 | 626743 | 0 | 0 | 0 | 1203516.6198 | 0 | 0 | 0 | 0 | 0 | 0 | 135958.7538 | 0 | 0 | 0 | 2961951.3551 | 0 | 0 | 0 | 0 | 227411.4952 | 0 | 0 | 0 | 0 | 0 | 0 | 0 | -47041.6263 | 0 | 0 | 0 | 15049.7381 | 0 | 0
2016-08-06 21:00 | 0 | 0 | 0 | 0 | 0 | 146615.0978 | 662089.2381 | 629027 | 0 | 0 | 0 | 1430928.115 | 0 | 0 | 0 | 0 | 0 | 0 | 73174.8565 | 0 | 0 | 0 | 2973979.2978 | 0 | 0 | 0 | 0 | 227411.4952 | 0 | 0 | 0 | 0 | 0 | 0 | 0 | -62783.8974 | 0 | 0 | 0 | 15049.7381 | 0 | 0
2016-08-06 22:00 | 0 | 0 | 0 | 0 | 0 | 163758.3254 | 622894.3217 | 623131 | 0 | 0 | 0 | 1498241.0658 | 0 | 0 | 0 | 0 | 0 | 0 | 154333.8146 | 0 | 0 | 0 | 2986007.1924 | 0 | 0 | 0 | 0 | 67312.9508 | 0 | 0 | 0 | 0 | 0 | 0 | 0 | 81158.9582 | 0 | 0 | 0 | 15049.7381 | 0 | 0
2016-08-06 23:00 | 0 | 0 | 0 | 0 | 0 | 191391.2916 | 545358.4392 | 609762 | 0 | 0 | 0 | 1691338.0166 | 0 | 0 | 0 | 0 | 0 | 0 | 73174.8565 | 0 | 0 | 0 | 2998035.0388 | 0 | 0 | 0 | 0 | 193096.9508 | 0 | 0 | 0 | 0 | 0 | 0 | 0 | -81158.9582 | 0 | 0 | 0 | 15049.7381 | 0 | 0
2016-08-07 | 0 | 0 | 0 | 0 | 0 | 251862.2618 | 404130.2694 | 594637 | 0 | 0 | 0 | 1810818.6662 | 0 | 0 | 0 | 0 | 0 | 0 | 0 | 0 | 0 | 0 | 3010062.8372 | 0 | 0 | 0 | 0 | 119480.6496 | 0 | 0 | 0 | 0 | 0 | 0 | 0 | -73174.8565 | 0 | 0 | 0 | 15049.7381 | 0 | 0
2016-08-07 01:00 | 0 | 0 | 0 | 0 | 0 | 385080.3339 | 188718.1103 | 579373 | 0 | 0 | 0 | 1709035.4141 | 0 | 0 | 0 | 0 | 0 | 0 | 81158.9582 | 0 | 0 | 0 | 3022090.5874 | 0 | 0 | 0 | 0 | -101783.252 | 0 | 0 | 0 | 0 | 0 | 0 | 0 | 81158.9582 | 0 | 0 | 0 | 15049.7381 | 0 | 0
2016-08-07 02:00 | 0 | 0 | 0 | 0 | 0 | 462196.8012 | 4968.8267 | 551628 | 0 | 0 | 0 | 1690682.2621 | 0 | 0 | 0 | 0 | 0 | 0 | 0 | 0 | 0 | 0 | 3034118.2895 | 0 | 0 | 0 | 0 | -18353.152 | 0 | 0 | 0 | 0 | 0 | 0 | 0 | -81158.9582 | 0 | 0 | 0 | 15049.7381 | 0 | 0
2016-08-07 03:00 | 0 | 0 | 0 | 0 | 0 | 461570.9738 | 0 | 518395 | 0 | 0 | 0 | 1537649.5396 | 0 | 0 | 0 | 0 | 0 | 0 | 81158.9582 | 0 | 0 | 0 | 3046145.9435 | 0 | 0 | 0 | 0 | -153032.7225 | 0 | 0 | 0 | 0 | 0 | 0 | 0 | 81158.9582 | 0 | 0 | 0 | 15049.7381 | 0 | 0
2016-08-07 04:00 | 0 | 0 | 0 | 0 | 0 | 437765.918 | 0 | 487018 | 0 | 0 | 0 | 1554506.6777 | 0 | 0 | 0 | 0 | 0 | 0 | 0 | 0 | 0 | 0 | 3058173.5494 | 0 | 0 | 0 | 0 | 16857.1381 | 0 | 0 | 0 | 0 | 0 | 0 | 0 | -81158.9582 | 0 | 0 | 0 | 15049.7381 | 0 | 0
2016-08-07 05:00 | 0 | 0 | 0 | 0 | 0 | 413283.7579 | 0 | 460336 | 0 | 0 | 0 | 1411245.7393 | 0 | 0 | 0 | 0 | 0 | 0 | 81158.9582 | 0 | 0 | 0 | 3070201.1072 | 0 | 0 | 0 | 0 | -143260.9383 | 0 | 0 | 0 | 0 | 0 | 0 | 0 | 81158.9582 | 0 | 0 | 0 | 15049.7381 | 0 | 0
2016-08-07 06:00 | 0 | 0 | 0 | 0 | 0 | 388381.3144 | 0 | 436438 | 0 | 0 | 0 | 1327456.8519 | 0 | 0 | 0 | 0 | 0 | 0 | 101841.4219 | 0 | 0 | 0 | 3082228.6168 | 0 | 0 | 0 | 0 | -83788.8874 | 0 | 0 | 0 | 0 | 0 | 0 | 0 | 20682.4637 | 0 | 0 | 0 | 15049.7381 | 0 | 0
2016-08-07 07:00 | 0 | 0 | 0 | 0 | 0 | 365873.4177 | 0 | 418176 | 0 | 0 | 0 | 1178945.5734 | 0 | 0 | 0 | 0 | 0 | 0 | 183000.3801 | 0 | 0 | 0 | 3094256.0784 | 0 | 0 | 0 | 0 | -148511.2785 | 0 | 0 | 0 | 0 | 0 | 0 | 0 | 81158.9582 | 0 | 0 | 0 | 15049.7381 | 0 | 0
2016-08-07 08:00 | 0 | 0 | 0 | 0 | 0 | 348668.1077 | 0 | 405109 | 0 | 0 | 0 | 1107454.943 | 0 | 0 | 0 | 0 | 0 | 0 | 183000.3801 | 0 | 0 | 0 | 3106283.4918 | 0 | 0 | 0 | 0 | -71490.6304 | 0 | 0 | 0 | 0 | 0 | 0 | 0 | 0 | 0 | 0 | 0 | 15049.7381 | 0 | 0
2016-08-07 09:00 | 0 | 0 | 0 | 0 | 0 | 310779.7087 | 0 | 398654 | 0 | 0 | 0 | 1085689.8718 | 0 | 0 | 0 | 0 | 0 | 0 | 101841.4219 | 0 | 0 | 0 | 3118310.8572 | 0 | 0 | 0 | 0 | -21765.0712 | 0 | 0 | 0 | 0 | 0 | 0 | 0 | -81158.9582 | 0 | 0 | 0 | 15049.7381 | 0 | 0
2016-08-07 10:00 | 0 | 0 | 0 | 0 | 0 | 273734.6212 | 0 | 396437 | 0 | 0 | 0 | 866778.7968 | 0 | 0 | 0 | 0 | 0 | 0 | 183000.3801 | 0 | 0 | 0 | 3130338.1744 | 0 | 0 | 0 | 0 | -218911.075 | 0 | 0 | 0 | 0 | 0 | 0 | 0 | 81158.9582 | 0 | 0 | 0 | 15049.7381 | 0 | 0
2016-08-07 11:00 | 0 | 0 | 0 | 0 | 0 | 244442.4884 | 0 | 400201 | 0 | 0 | 0 | 695970.5471 | 0 | 0 | 0 | 0 | 0 | 0 | 183000.3801 | 0 | 0 | 0 | 3142365.4435 | 0 | 0 | 0 | 0 | -170808.2497 | 0 | 0 | 0 | 0 | 0 | 0 | 0 | 0 | 0 | 0 | 0 | 15049.7381 | 0 | 0
2016-08-07 12:00 | 0 | 0 | 0 | 0 | 0 | 145622.0633 | 26589.5719 | 417446 | 0 | 0 | 0 | 516845.4024 | 0 | 0 | 0 | 0 | 0 | 0 | 101841.4219 | 0 | 0 | 0 | 3154392.6645 | 0 | 0 | 0 | 0 | -179125.1447 | 0 | 0 | 0 | 0 | 0 | 0 | 0 | -81158.9582 | 0 | 0 | 0 | 15049.7381 | 0 | 0
2016-08-07 13:00 | 0 | 0 | 0 | 0 | 0 | 0 | 336398.5092 | 445771 | 0 | 0 | 0 | 423757.7938 | 0 | 0 | 0 | 0 | 0 | 0 | 70506.8016 | 0 | 0 | 0 | 3166419.8375 | 0 | 0 | 0 | 0 | -93087.6086 | 0 | 0 | 0 | 0 | 0 | 0 | 0 | -31334.6203 | 0 | 0 | 0 | 15049.7381 | 0 | 0
2016-08-07 14:00 | 0 | 0 | 0 | 0 | 0 | 21207.0753 | 627440.3564 | 476693 | 0 | 0 | 0 | 651169.289 | 0 | 0 | 0 | 0 | 0 | 0 | 0 | 0 | 0 | 0 | 3178446.9622 | 0 | 0 | 0 | 0 | 227411.4952 | 0 | 0 | 0 | 0 | 0 | 0 | 0 | -70506.8016 | 0 | 0 | 0 | 15049.7381 | 0 | 0
2016-08-07 15:00 | 0 | 0 | 0 | 0 | 0 | 0 | 738626.0812 | 508737 | 0 | 0 | 0 | 866008.6321 | 0 | 0 | 0 | 0 | 0 | 0 | 0 | 0 | 0 | 0 | 3190474.0389 | 0 | 0 | 0 | 0 | 214839.3431 | 0 | 0 | 0 | 0 | 0 | 0 | 0 | 0 | 0 | 0 | 0 | 15049.7381 | 0 | 0
2016-08-07 16:00 | 0 | 0 | 0 | 0 | 0 | 71375.113 | 789963.0784 | 537718 | 0 | 0 | 0 | 1093420.1273 | 0 | 0 | 0 | 0 | 0 | 0 | 81158.9582 | 0 | 0 | 0 | 3202501.0675 | 0 | 0 | 0 | 0 | 227411.4952 | 0 | 0 | 0 | 0 | 0 | 0 | 0 | 81158.9582 | 0 | 0 | 0 | 15049.7381 | 0 | 0
2016-08-07 17:00 | 0 | 0 | 0 | 0 | 0 | 92337.7054 | 793178.4861 | 561896 | 0 | 0 | 0 | 1320831.6225 | 0 | 0 | 0 | 0 | 0 | 0 | 162317.9163 | 0 | 0 | 0 | 3214528.048 | 0 | 0 | 0 | 0 | 227411.4952 | 0 | 0 | 0 | 0 | 0 | 0 | 0 | 81158.9582 | 0 | 0 | 0 | 15049.7381 | 0 | 0
2016-08-07 18:00 | 0 | 0 | 0 | 0 | 0 | 67900.9512 | 775456.7458 | 580214 | 0 | 0 | 0 | 1548243.1177 | 0 | 0 | 0 | 0 | 0 | 0 | 183000.3801 | 0 | 0 | 0 | 3226554.9803 | 0 | 0 | 0 | 0 | 227411.4952 | 0 | 0 | 0 | 0 | 0 | 0 | 0 | 20682.4637 | 0 | 0 | 0 | 15049.7381 | 0 | 0
2016-08-07 19:00 | 0 | 0 | 0 | 0 | 0 | 82284.2178 | 754700.0155 | 594523 | 0 | 0 | 0 | 1775654.6128 | 0 | 0 | 0 | 0 | 0 | 0 | 183000.3801 | 0 | 0 | 0 | 3238581.8646 | 0 | 0 | 0 | 0 | 227411.4952 | 0 | 0 | 0 | 0 | 0 | 0 | 0 | 0 | 0 | 0 | 0 | 15049.7381 | 0 | 0
2016-08-07 20:00 | 0 | 0 | 0 | 0 | 0 | 0 | 736228.486 | 604471 | 0 | 0 | 0 | 1892362.3608 | 0 | 0 | 0 | 0 | 0 | 0 | 183000.3801 | 0 | 0 | 0 | 3250608.7007 | 0 | 0 | 0 | 0 | 116707.7479 | 0 | 0 | 0 | 0 | 0 | 0 | 0 | 0 | 0 | 0 | 0 | 15049.7381 | 0 | 0
2016-08-07 21:00 | 0 | 0 | 0 | 0 | 0 | 112066.36 | 713503.2502 | 610725 | 0 | 0 | 0 | 2092157.2329 | 0 | 0 | 0 | 0 | 0 | 0 | 183000.3801 | 0 | 0 | 0 | 3262635.4888 | 0 | 0 | 0 | 0 | 199794.8721 | 0 | 0 | 0 | 0 | 0 | 0 | 0 | 0 | 0 | 0 | 0 | 15049.7381 | 0 | 0
2016-08-07 22:00 | 0 | 0 | 0 | 0 | 0 | 0 | 675659.0358 | 609226 | 0 | 0 | 0 | 2224699.4888 | 0 | 0 | 0 | 0 | 0 | 0 | 101841.4219 | 0 | 0 | 0 | 3274662.2287 | 0 | 0 | 0 | 0 | 132542.2559 | 0 | 0 | 0 | 0 | 0 | 0 | 0 | -81158.9582 | 0 | 0 | 0 | 15049.7381 | 0 | 0
2016-08-07 23:00 | 0 | 0 | 0 | 0 | 0 | 170857.1766 | 588270.1063 | 598850 | 0 | 0 | 0 | 2288768.0755 | 0 | 0 | 0 | 0 | 0 | 0 | 183000.3801 | 0 | 0 | 0 | 3286688.9205 | 0 | 0 | 0 | 0 | 64068.5867 | 0 | 0 | 0 | 0 | 0 | 0 | 0 | 81158.9582 | 0 | 0 | 0 | 15049.7381 | 0 | 0
2016-08-08 | 0 | 0 | 0 | 0 | 0 | 246282.5423 | 432511.6919 | 586835 | 0 | 0 | 0 | 2407380.644 | 0 | 0 | 0 | 0 | 0 | 0 | 141297.3076 | 0 | 0 | 0 | 3298715.5643 | 0 | 0 | 0 | 0 | 118612.5686 | 0 | 0 | 0 | 0 | 0 | 0 | 0 | -41703.0725 | 0 | 0 | 0 | 15049.7381 | 0 | 0
2016-08-08 01:00 | 0 | 0 | 0 | 0 | 0 | 403302.0142 | 197872.2892 | 573941 | 0 | 0 | 0 | 2398543.6006 | 0 | 0 | 0 | 0 | 0 | 0 | 162317.9163 | 0 | 0 | 0 | 3310742.1599 | 0 | 0 | 0 | 0 | -8837.0435 | 0 | 0 | 0 | 0 | 0 | 0 | 0 | 21020.6087 | 0 | 0 | 0 | 15049.7381 | 0 | 0
2016-08-08 02:00 | 0 | 0 | 0 | 0 | 0 | 484719.8514 | 5515.972 | 547508 | 0 | 0 | 0 | 2407380.644 | 0 | 0 | 0 | 0 | 0 | 0 | 81158.9582 | 0 | 0 | 0 | 3322768.7074 | 0 | 0 | 0 | 0 | 8837.0435 | 0 | 0 | 0 | 0 | 0 | 0 | 0 | -81158.9582 | 0 | 0 | 0 | 15049.7381 | 0 | 0
2016-08-08 03:00 | 0 | 0 | 0 | 0 | 0 | 448492.7799 | 0 | 514602 | 0 | 0 | 0 | 2407380.644 | 0 | 0 | 0 | 0 | 0 | 0 | 0 | 0 | 0 | 0 | 3334795.2068 | 0 | 0 | 0 | 0 | 0 | 0 | 0 | 0 | 0 | 0 | 0 | 0 | -81158.9582 | 0 | 0 | 0 | 15049.7381 | 0 | 0
2016-08-08 04:00 | 0 | 0 | 0 | 0 | 0 | 465828.9352 | 0 | 484360 | 0 | 0 | 0 | 2292640.8829 | 0 | 0 | 0 | 0 | 0 | 0 | 81158.9582 | 0 | 0 | 0 | 3346821.6581 | 0 | 0 | 0 | 0 | -114739.7611 | 0 | 0 | 0 | 0 | 0 | 0 | 0 | 81158.9582 | 0 | 0 | 0 | 15049.7381 | 0 | 0
2016-08-08 05:00 | 0 | 0 | 0 | 0 | 0 | 183775.7485 | 0 | 456614 | 0 | 0 | 0 | 2065229.3877 | 0 | 0 | 0 | 0 | 0 | 0 | 20682.4637 | 0 | 0 | 0 | 3358848.0613 | 0 | 0 | 0 | 0 | -227411.4952 | 0 | 0 | 0 | 0 | 0 | 0 | 0 | -60476.4944 | 0 | 0 | 0 | 15049.7381 | 0 | 0
2016-08-08 06:00 | 0 | 0 | 0 | 0 | 0 | 404554.684 | 0 | 434810 | 0 | 0 | 0 | 1938765.3755 | 0 | 0 | 0 | 0 | 0 | 0 | 101841.4219 | 0 | 0 | 0 | 3370874.4164 | 0 | 0 | 0 | 0 | -126464.0123 | 0 | 0 | 0 | 0 | 0 | 0 | 0 | 81158.9582 | 0 | 0 | 0 | 15049.7381 | 0 | 0
2016-08-08 07:00 | 0 | 0 | 0 | 0 | 0 | 372720.3563 | 0 | 420049 | 0 | 0 | 0 | 1795228.0355 | 0 | 0 | 0 | 0 | 0 | 0 | 183000.3801 | 0 | 0 | 0 | 3382900.7233 | 0 | 0 | 0 | 0 | -143537.3399 | 0 | 0 | 0 | 0 | 0 | 0 | 0 | 81158.9582 | 0 | 0 | 0 | 15049.7381 | 0 | 0
2016-08-08 08:00 | 0 | 0 | 0 | 0 | 0 | 348963.2095 | 0 | 413608 | 0 | 0 | 0 | 1715533.5069 | 0 | 0 | 0 | 0 | 0 | 0 | 183000.3801 | 0 | 0 | 0 | 3394926.9822 | 0 | 0 | 0 | 0 | -79694.5286 | 0 | 0 | 0 | 0 | 0 | 0 | 0 | 0 | 0 | 0 | 0 | 15049.7381 | 0 | 0
2016-08-08 09:00 | 0 | 0 | 0 | 0 | 0 | 321727.7243 | 0 | 418611 | 0 | 0 | 0 | 1603600.4932 | 0 | 0 | 0 | 0 | 0 | 0 | 183000.3801 | 0 | 0 | 0 | 3406953.193 | 0 | 0 | 0 | 0 | -111933.0137 | 0 | 0 | 0 | 0 | 0 | 0 | 0 | 0 | 0 | 0 | 0 | 15049.7381 | 0 | 0
2016-08-08 10:00 | 0 | 0 | 0 | 0 | 0 | 307574.1851 | 0 | 433554 | 0 | 0 | 0 | 1462570.9402 | 0 | 0 | 0 | 0 | 0 | 0 | 183000.3801 | 0 | 0 | 0 | 3418979.3556 | 0 | 0 | 0 | 0 | -141029.5529 | 0 | 0 | 0 | 0 | 0 | 0 | 0 | 0 | 0 | 0 | 0 | 15049.7381 | 0 | 0
2016-08-08 11:00 | 0 | 0 | 0 | 0 | 0 | 239034.2429 | 0 | 451396 | 0 | 0 | 0 | 1235159.4451 | 0 | 0 | 0 | 0 | 0 | 0 | 183000.3801 | 0 | 0 | 0 | 3431005.4702 | 0 | 0 | 0 | 0 | -227411.4952 | 0 | 0 | 0 | 0 | 0 | 0 | 0 | 0 | 0 | 0 | 0 | 15049.7381 | 0 | 0
2016-08-08 12:00 | 0 | 0 | 0 | 0 | 0 | 208277.8698 | 22292.8843 | 472744 | 0 | 0 | 0 | 1059095.4192 | 0 | 0 | 0 | 0 | 0 | 0 | 101841.4219 | 0 | 0 | 0 | 3443031.5366 | 0 | 0 | 0 | 0 | -176064.0258 | 0 | 0 | 0 | 0 | 0 | 0 | 0 | -81158.9582 | 0 | 0 | 0 | 15049.7381 | 0 | 0
2016-08-08 13:00 | 0 | 0 | 0 | 0 | 0 | 4486.5162 | 326564.6302 | 500555 | 0 | 0 | 0 | 874541.8276 | 0 | 0 | 0 | 0 | 0 | 0 | 101841.4219 | 0 | 0 | 0 | 3455057.555 | 0 | 0 | 0 | 0 | -184553.5917 | 0 | 0 | 0 | 0 | 0 | 0 | 0 | 0 | 0 | 0 | 0 | 15049.7381 | 0 | 0
2016-08-08 14:00 | 0 | 0 | 0 | 0 | 0 | 0 | 613923.0415 | 530957 | 0 | 0 | 0 | 861299.1728 | 0 | 0 | 0 | 0 | 0 | 0 | 183000.3801 | 0 | 0 | 0 | 3467083.5252 | 0 | 0 | 0 | 0 | -13242.6548 | 0 | 0 | 0 | 0 | 0 | 0 | 0 | 81158.9582 | 0 | 0 | 0 | 15049.7381 | 0 | 0
2016-08-08 15:00 | 0 | 0 | 0 | 0 | 0 | 0 | 735704.9137 | 562651 | 0 | 0 | 0 | 1088710.668 | 0 | 0 | 0 | 0 | 0 | 0 | 113593.0605 | 0 | 0 | 0 | 3479109.4474 | 0 | 0 | 0 | 0 | 227411.4952 | 0 | 0 | 0 | 0 | 0 | 0 | 0 | -69407.3196 | 0 | 0 | 0 | 15049.7381 | 0 | 0
2016-08-08 16:00 | 0 | 0 | 0 | 0 | 0 | 0 | 793280.4626 | 588832 | 0 | 0 | 0 | 1289861.0311 | 0 | 0 | 0 | 0 | 0 | 0 | 101841.4219 | 0 | 0 | 0 | 3491135.3214 | 0 | 0 | 0 | 0 | 201150.3631 | 0 | 0 | 0 | 0 | 0 | 0 | 0 | -11751.6386 | 0 | 0 | 0 | 15049.7381 | 0 | 0
2016-08-08 17:00 | 0 | 0 | 0 | 0 | 0 | 0 | 796957.9816 | 610947 | 0 | 0 | 0 | 1379663.3164 | 0 | 0 | 0 | 0 | 0 | 0 | 183000.3801 | 0 | 0 | 0 | 3503161.1473 | 0 | 0 | 0 | 0 | 89802.2853 | 0 | 0 | 0 | 0 | 0 | 0 | 0 | 81158.9582 | 0 | 0 | 0 | 15049.7381 | 0 | 0
2016-08-08 18:00 | 0 | 0 | 0 | 0 | 0 | 0 | 784023.8329 | 628214 | 0 | 0 | 0 | 1601582.3693 | 0 | 0 | 0 | 0 | 0 | 0 | 101841.4219 | 0 | 0 | 0 | 3515186.9252 | 0 | 0 | 0 | 0 | 221919.0529 | 0 | 0 | 0 | 0 | 0 | 0 | 0 | -81158.9582 | 0 | 0 | 0 | 15049.7381 | 0 | 0
2016-08-08 19:00 | 0 | 0 | 0 | 0 | 0 | 194227.4717 | 769688.7197 | 640296 | 0 | 0 | 0 | 1828993.8645 | 0 | 0 | 0 | 0 | 0 | 0 | 183000.3801 | 0 | 0 | 0 | 3527212.6549 | 0 | 0 | 0 | 0 | 227411.4952 | 0 | 0 | 0 | 0 | 0 | 0 | 0 | 81158.9582 | 0 | 0 | 0 | 15049.7381 | 0 | 0
2016-08-08 20:00 | 0 | 0 | 0 | 0 | 0 | 0 | 763861.1059 | 648566 | 0 | 0 | 0 | 2010398.1905 | 0 | 0 | 0 | 0 | 0 | 0 | 101841.4219 | 0 | 0 | 0 | 3539238.3365 | 0 | 0 | 0 | 0 | 181404.3259 | 0 | 0 | 0 | 0 | 0 | 0 | 0 | -81158.9582 | 0 | 0 | 0 | 15049.7381 | 0 | 0
2016-08-08 21:00 | 0 | 0 | 0 | 0 | 0 | 0 | 749046.3444 | 651755 | 0 | 0 | 0 | 2011480.8386 | 0 | 0 | 0 | 0 | 0 | 0 | 183000.3801 | 0 | 0 | 0 | 3551263.97 | 0 | 0 | 0 | 0 | 1082.6481 | 0 | 0 | 0 | 0 | 0 | 0 | 0 | 81158.9582 | 0 | 0 | 0 | 15049.7381 | 0 | 0
2016-08-08 22:00 | 0 | 0 | 0 | 0 | 0 | 0 | 715624.7836 | 647720 | 0 | 0 | 0 | 2145494.8422 | 0 | 0 | 0 | 0 | 0 | 0 | 101841.4219 | 0 | 0 | 0 | 3563289.5555 | 0 | 0 | 0 | 0 | 134014.0036 | 0 | 0 | 0 | 0 | 0 | 0 | 0 | -81158.9582 | 0 | 0 | 0 | 15049.7381 | 0 | 0
2016-08-08 23:00 | 0 | 0 | 0 | 0 | 0 | 178556.4256 | 632865.5047 | 635421 | 0 | 0 | 0 | 2372906.3374 | 0 | 0 | 0 | 0 | 0 | 0 | 35381.1189 | 0 | 0 | 0 | 3575315.0928 | 0 | 0 | 0 | 0 | 227411.4952 | 0 | 0 | 0 | 0 | 0 | 0 | 0 | -66460.303 | 0 | 0 | 0 | 15049.7381 | 0 | 0
2016-08-09 | 0 | 0 | 0 | 0 | 0 | 274160.3254 | 478471.6775 | 621949 | 0 | 0 | 0 | 2407380.644 | 0 | 0 | 0 | 0 | 0 | 0 | 116540.0771 | 0 | 0 | 0 | 3587340.582 | 0 | 0 | 0 | 0 | 34474.3066 | 0 | 0 | 0 | 0 | 0 | 0 | 0 | 81158.9582 | 0 | 0 | 0 | 15049.7381 | 0 | 0
2016-08-09 01:00 | 0 | 0 | 0 | 0 | 0 | 438034.2951 | 205200.8842 | 604820 | 0 | 0 | 0 | 2364285.7822 | 0 | 0 | 0 | 0 | 0 | 0 | 183000.3801 | 0 | 0 | 0 | 3599366.0231 | 0 | 0 | 0 | 0 | -43094.8618 | 0 | 0 | 0 | 0 | 0 | 0 | 0 | 66460.303 | 0 | 0 | 0 | 15049.7381 | 0 | 0
2016-08-09 02:00 | 0 | 0 | 0 | 0 | 0 | 516249.5529 | 4351.8469 | 573048 | 0 | 0 | 0 | 2377948.402 | 0 | 0 | 0 | 0 | 0 | 0 | 101841.4219 | 0 | 0 | 0 | 3611391.4161 | 0 | 0 | 0 | 0 | 13662.6198 | 0 | 0 | 0 | 0 | 0 | 0 | 0 | -81158.9582 | 0 | 0 | 0 | 15049.7381 | 0 | 0
2016-08-09 03:00 | 0 | 0 | 0 | 0 | 0 | 498067.0219 | 0 | 534744 | 0 | 0 | 0 | 2407380.644 | 0 | 0 | 0 | 0 | 0 | 0 | 20682.4637 | 0 | 0 | 0 | 3623416.761 | 0 | 0 | 0 | 0 | 29432.242 | 0 | 0 | 0 | 0 | 0 | 0 | 0 | -81158.9582 | 0 | 0 | 0 | 15049.7381 | 0 | 0
2016-08-09 04:00 | 0 | 0 | 0 | 0 | 0 | 460686.5568 | 0 | 500652 | 0 | 0 | 0 | 2271206.5046 | 0 | 0 | 0 | 0 | 0 | 0 | 101841.4219 | 0 | 0 | 0 | 3635442.0578 | 0 | 0 | 0 | 0 | -136174.1395 | 0 | 0 | 0 | 0 | 0 | 0 | 0 | 81158.9582 | 0 | 0 | 0 | 15049.7381 | 0 | 0
2016-08-09 05:00 | 0 | 0 | 0 | 0 | 0 | 340233.2011 | 0 | 471436 | 0 | 0 | 0 | 2043795.0094 | 0 | 0 | 0 | 0 | 0 | 0 | 183000.3801 | 0 | 0 | 0 | 3647467.3065 | 0 | 0 | 0 | 0 | -227411.4952 | 0 | 0 | 0 | 0 | 0 | 0 | 0 | 81158.9582 | 0 | 0 | 0 | 15049.7381 | 0 | 0
2016-08-09 06:00 | 0 | 0 | 0 | 0 | 0 | 406140.3158 | 0 | 448168 | 0 | 0 | 0 | 1986717.587 | 0 | 0 | 0 | 0 | 0 | 0 | 183000.3801 | 0 | 0 | 0 | 3659492.5071 | 0 | 0 | 0 | 0 | -57077.4223 | 0 | 0 | 0 | 0 | 0 | 0 | 0 | 0 | 0 | 0 | 0 | 15049.7381 | 0 | 0
2016-08-09 07:00 | 0 | 0 | 0 | 0 | 0 | 382495.6368 | 0 | 431015 | 0 | 0 | 0 | 1923148.4858 | 0 | 0 | 0 | 0 | 0 | 0 | 183000.3801 | 0 | 0 | 0 | 3671517.6597 | 0 | 0 | 0 | 0 | -63569.1013 | 0 | 0 | 0 | 0 | 0 | 0 | 0 | 0 | 0 | 0 | 0 | 15049.7381 | 0 | 0
2016-08-09 08:00 | 0 | 0 | 0 | 0 | 0 | 361757.5691 | 0 | 423605 | 0 | 0 | 0 | 1927410.2749 | 0 | 0 | 0 | 0 | 0 | 0 | 101841.4219 | 0 | 0 | 0 | 3683542.7641 | 0 | 0 | 0 | 0 | 4261.7892 | 0 | 0 | 0 | 0 | 0 | 0 | 0 | -81158.9582 | 0 | 0 | 0 | 15049.7381 | 0 | 0
2016-08-09 09:00 | 0 | 0 | 0 | 0 | 0 | 337766.3281 | 0 | 428396 | 0 | 0 | 0 | 1740571.9067 | 0 | 0 | 0 | 0 | 0 | 0 | 183000.3801 | 0 | 0 | 0 | 3695567.8204 | 0 | 0 | 0 | 0 | -186838.3682 | 0 | 0 | 0 | 0 | 0 | 0 | 0 | 81158.9582 | 0 | 0 | 0 | 15049.7381 | 0 | 0
2016-08-09 10:00 | 0 | 0 | 0 | 0 | 0 | 306834.4133 | 0 | 445945 | 0 | 0 | 0 | 1586411.5819 | 0 | 0 | 0 | 0 | 0 | 0 | 183000.3801 | 0 | 0 | 0 | 3707592.8286 | 0 | 0 | 0 | 0 | -154160.3248 | 0 | 0 | 0 | 0 | 0 | 0 | 0 | 0 | 0 | 0 | 0 | 15049.7381 | 0 | 0
2016-08-09 11:00 | 0 | 0 | 0 | 0 | 0 | 271352.1701 | 0 | 464137 | 0 | 0 | 0 | 1399259.4777 | 0 | 0 | 0 | 0 | 0 | 0 | 162317.9163 | 0 | 0 | 0 | 3719617.7887 | 0 | 0 | 0 | 0 | -187152.1042 | 0 | 0 | 0 | 0 | 0 | 0 | 0 | -20682.4637 | 0 | 0 | 0 | 15049.7381 | 0 | 0
2016-08-09 12:00 | 0 | 0 | 0 | 0 | 0 | 158499.0435 | 23195.9487 | 484561 | 0 | 0 | 0 | 1171847.9825 | 0 | 0 | 0 | 0 | 0 | 0 | 81158.9582 | 0 | 0 | 0 | 3724166.4667 | 0 | 0 | 0 | 0 | -227411.4952 | 0 | 0 | 0 | 0 | 0 | 0 | 0 | -81158.9582 | 0 | 0 | 0 | 5704.4456 | 0 | 0
2016-08-09 13:00 | 0 | 0 | 0 | 0 | 0 | 108912.6008 | 296338.0742 | 510825 | 0 | 0 | 0 | 1132382.8776 | 0 | 0 | 0 | 0 | 0 | 0 | 0 | 0 | 0 | 0 | 3736191.3605 | 0 | 0 | 0 | 0 | -39465.1049 | 0 | 0 | 0 | 0 | 0 | 0 | 0 | -81158.9582 | 0 | 0 | 0 | 15049.7381 | 0 | 0
2016-08-09 14:00 | 0 | 0 | 0 | 0 | 0 | 108246.7437 | 571981.896 | 544130 | 0 | 0 | 0 | 1253431.7792 | 0 | 0 | 0 | 0 | 0 | 0 | 0 | 0 | 0 | 0 | 3748216.2062 | 0 | 0 | 0 | 0 | 121048.9016 | 0 | 0 | 0 | 0 | 0 | 0 | 0 | 0 | 0 | 0 | 0 | 15049.7381 | 0 | 0
2016-08-09 15:00 | 0 | 0 | 0 | 0 | 0 | 0 | 694718.0612 | 576327 | 0 | 0 | 0 | 1356773.1023 | 0 | 0 | 0 | 0 | 0 | 0 | 0 | 0 | 0 | 0 | 3760241.0038 | 0 | 0 | 0 | 0 | 103341.3231 | 0 | 0 | 0 | 0 | 0 | 0 | 0 | 0 | 0 | 0 | 0 | 15049.7381 | 0 | 0
2016-08-09 16:00 | 0 | 0 | 0 | 0 | 0 | 0 | 739928.4877 | 604939 | 0 | 0 | 0 | 1395553.8937 | 0 | 0 | 0 | 0 | 0 | 0 | 81158.9582 | 0 | 0 | 0 | 3772265.7533 | 0 | 0 | 0 | 0 | 38780.7915 | 0 | 0 | 0 | 0 | 0 | 0 | 0 | 81158.9582 | 0 | 0 | 0 | 15049.7381 | 0 | 0
2016-08-09 17:00 | 0 | 0 | 0 | 0 | 0 | 0 | 757388.2642 | 630306 | 0 | 0 | 0 | 1426427.4617 | 0 | 0 | 0 | 0 | 0 | 0 | 162317.9163 | 0 | 0 | 0 | 3784290.4547 | 0 | 0 | 0 | 0 | 30873.568 | 0 | 0 | 0 | 0 | 0 | 0 | 0 | 81158.9582 | 0 | 0 | 0 | 15049.7381 | 0 | 0
2016-08-09 18:00 | 0 | 0 | 0 | 0 | 0 | 0 | 755957.6805 | 650268 | 0 | 0 | 0 | 1598226.3623 | 0 | 0 | 0 | 0 | 0 | 0 | 81158.9582 | 0 | 0 | 0 | 3796315.108 | 0 | 0 | 0 | 0 | 171798.9006 | 0 | 0 | 0 | 0 | 0 | 0 | 0 | -81158.9582 | 0 | 0 | 0 | 15049.7381 | 0 | 0
2016-08-09 19:00 | 0 | 0 | 0 | 0 | 0 | 0 | 744616.4117 | 662438 | 0 | 0 | 0 | 1746513.9941 | 0 | 0 | 0 | 0 | 0 | 0 | 0 | 0 | 0 | 0 | 3808339.7132 | 0 | 0 | 0 | 0 | 148287.6318 | 0 | 0 | 0 | 0 | 0 | 0 | 0 | -81158.9582 | 0 | 0 | 0 | 15049.7381 | 0 | 0
2016-08-09 20:00 | 0 | 0 | 0 | 0 | 0 | 178557.0858 | 732305.6759 | 669236 | 0 | 0 | 0 | 1973091.0177 | 0 | 0 | 0 | 0 | 0 | 0 | 0 | 0 | 0 | 0 | 3820364.2703 | 0 | 0 | 0 | 0 | 226577.0236 | 0 | 0 | 0 | 0 | 0 | 0 | 0 | 0 | 0 | 0 | 0 | 15049.7381 | 0 | 0
2016-08-09 21:00 | 0 | 0 | 0 | 0 | 0 | 0 | 708162.8682 | 670932 | 0 | 0 | 0 | 1914113.1896 | 0 | 0 | 0 | 0 | 0 | 0 | 81158.9582 | 0 | 0 | 0 | 3832388.7794 | 0 | 0 | 0 | 0 | -58977.8281 | 0 | 0 | 0 | 0 | 0 | 0 | 0 | 81158.9582 | 0 | 0 | 0 | 15049.7381 | 0 | 0
2016-08-09 22:00 | 0 | 0 | 0 | 0 | 0 | 256228.1537 | 665643.7221 | 664467 | 0 | 0 | 0 | 2075309.3692 | 0 | 0 | 0 | 0 | 0 | 0 | 162317.9163 | 0 | 0 | 0 | 3844413.2403 | 0 | 0 | 0 | 0 | 161196.1796 | 0 | 0 | 0 | 0 | 0 | 0 | 0 | 81158.9582 | 0 | 0 | 0 | 15049.7381 | 0 | 0
2016-08-09 23:00 | 0 | 0 | 0 | 0 | 0 | 17267.6065 | 569062.1558 | 651555 | 0 | 0 | 0 | 2076193.3516 | 0 | 0 | 0 | 0 | 0 | 0 | 81158.9582 | 0 | 0 | 0 | 3856437.6531 | 0 | 0 | 0 | 0 | 883.9824 | 0 | 0 | 0 | 0 | 0 | 0 | 0 | -81158.9582 | 0 | 0 | 0 | 15049.7381 | 0 | 0
2016-08-10 | 0 | 0 | 0 | 0 | 0 | 398364.0003 | 422436.7386 | 638816 | 0 | 0 | 0 | 2303604.8468 | 0 | 0 | 0 | 0 | 0 | 0 | 20682.4637 | 0 | 0 | 0 | 3868462.0178 | 0 | 0 | 0 | 0 | 227411.4952 | 0 | 0 | 0 | 0 | 0 | 0 | 0 | -60476.4944 | 0 | 0 | 0 | 15049.7381 | 0 | 0
2016-08-10 01:00 | 0 | 0 | 0 | 0 | 0 | 548662.0982 | 195522.0875 | 622333 | 0 | 0 | 0 | 2329247.3362 | 0 | 0 | 0 | 0 | 0 | 0 | 101841.4219 | 0 | 0 | 0 | 3880486.3345 | 0 | 0 | 0 | 0 | 25642.4894 | 0 | 0 | 0 | 0 | 0 | 0 | 0 | 81158.9582 | 0 | 0 | 0 | 15049.7381 | 0 | 0
2016-08-10 02:00 | 0 | 0 | 0 | 0 | 0 | 601153.191 | 4106.8968 | 593236 | 0 | 0 | 0 | 2407380.644 | 0 | 0 | 0 | 0 | 0 | 0 | 20682.4637 | 0 | 0 | 0 | 3892510.603 | 0 | 0 | 0 | 0 | 78133.3078 | 0 | 0 | 0 | 0 | 0 | 0 | 0 | -81158.9582 | 0 | 0 | 0 | 15049.7381 | 0 | 0
2016-08-10 03:00 | 0 | 0 | 0 | 0 | 0 | 591211.1828 | 0 | 555718 | 0 | 0 | 0 | 2346665.1305 | 0 | 0 | 0 | 0 | 0 | 0 | 101841.4219 | 0 | 0 | 0 | 3904534.8234 | 0 | 0 | 0 | 0 | -60715.5135 | 0 | 0 | 0 | 0 | 0 | 0 | 0 | 81158.9582 | 0 | 0 | 0 | 15049.7381 | 0 | 0
2016-08-10 04:00 | 0 | 0 | 0 | 0 | 0 | 574210.2732 | 0 | 522030 | 0 | 0 | 0 | 2302636.7075 | 0 | 0 | 0 | 0 | 0 | 0 | 183000.3801 | 0 | 0 | 0 | 3916558.9958 | 0 | 0 | 0 | 0 | -44028.423 | 0 | 0 | 0 | 0 | 0 | 0 | 0 | 81158.9582 | 0 | 0 | 0 | 15049.7381 | 0 | 0
2016-08-10 05:00 | 0 | 0 | 0 | 0 | 0 | 279218.2429 | 0 | 491580 | 0 | 0 | 0 | 2075225.2123 | 0 | 0 | 0 | 0 | 0 | 0 | 183000.3801 | 0 | 0 | 0 | 3928583.12 | 0 | 0 | 0 | 0 | -227411.4952 | 0 | 0 | 0 | 0 | 0 | 0 | 0 | 0 | 0 | 0 | 0 | 15049.7381 | 0 | 0
2016-08-10 06:00 | 0 | 0 | 0 | 0 | 0 | 538337.8551 | 0 | 466906 | 0 | 0 | 0 | 2212766.2875 | 0 | 0 | 0 | 0 | 0 | 0 | 101841.4219 | 0 | 0 | 0 | 3940607.1961 | 0 | 0 | 0 | 0 | 137541.0752 | 0 | 0 | 0 | 0 | 0 | 0 | 0 | -81158.9582 | 0 | 0 | 0 | 15049.7381 | 0 | 0
2016-08-10 07:00 | 0 | 0 | 0 | 0 | 0 | 508687.5492 | 0 | 449880 | 0 | 0 | 0 | 2175365.1404 | 0 | 0 | 0 | 0 | 0 | 0 | 183000.3801 | 0 | 0 | 0 | 3952631.2242 | 0 | 0 | 0 | 0 | -37401.1471 | 0 | 0 | 0 | 0 | 0 | 0 | 0 | 81158.9582 | 0 | 0 | 0 | 15049.7381 | 0 | 0
2016-08-10 08:00 | 0 | 0 | 0 | 0 | 0 | 148573.2847 | 0 | 442094 | 0 | 0 | 0 | 1947953.6452 | 0 | 0 | 0 | 0 | 0 | 0 | 101841.4219 | 0 | 0 | 0 | 3964655.2041 | 0 | 0 | 0 | 0 | -227411.4952 | 0 | 0 | 0 | 0 | 0 | 0 | 0 | -81158.9582 | 0 | 0 | 0 | 15049.7381 | 0 | 0
2016-08-10 09:00 | 0 | 0 | 0 | 0 | 0 | 438307.1837 | 0 | 446610 | 0 | 0 | 0 | 1843442.1326 | 0 | 0 | 0 | 0 | 0 | 0 | 183000.3801 | 0 | 0 | 0 | 3976679.136 | 0 | 0 | 0 | 0 | -104511.5126 | 0 | 0 | 0 | 0 | 0 | 0 | 0 | 81158.9582 | 0 | 0 | 0 | 15049.7381 | 0 | 0
2016-08-10 10:00 | 0 | 0 | 0 | 0 | 0 | 400397.9941 | 0 | 463323 | 0 | 0 | 0 | 1765467.3887 | 0 | 0 | 0 | 0 | 0 | 0 | 183000.3801 | 0 | 0 | 0 | 3988703.0197 | 0 | 0 | 0 | 0 | -77974.744 | 0 | 0 | 0 | 0 | 0 | 0 | 0 | 0 | 0 | 0 | 0 | 15049.7381 | 0 | 0
2016-08-10 11:00 | 0 | 0 | 0 | 0 | 0 | 372975.4713 | 0 | 482624 | 0 | 0 | 0 | 1640769.1219 | 0 | 0 | 0 | 0 | 0 | 0 | 183000.3801 | 0 | 0 | 0 | 4000726.8554 | 0 | 0 | 0 | 0 | -124698.2668 | 0 | 0 | 0 | 0 | 0 | 0 | 0 | 0 | 0 | 0 | 0 | 15049.7381 | 0 | 0
2016-08-10 12:00 | 0 | 0 | 0 | 0 | 0 | 260682.9891 | 25241.7449 | 504305 | 0 | 0 | 0 | 1413357.6267 | 0 | 0 | 0 | 0 | 0 | 0 | 176981.8712 | 0 | 0 | 0 | 4012750.643 | 0 | 0 | 0 | 0 | -227411.4952 | 0 | 0 | 0 | 0 | 0 | 0 | 0 | -6018.5089 | 0 | 0 | 0 | 15049.7381 | 0 | 0
2016-08-10 13:00 | 0 | 0 | 0 | 0 | 0 | 0 | 284217.6851 | 532360 | 0 | 0 | 0 | 1185946.1315 | 0 | 0 | 0 | 0 | 0 | 0 | 141201.3133 | 0 | 0 | 0 | 4024774.3824 | 0 | 0 | 0 | 0 | -227411.4952 | 0 | 0 | 0 | 0 | 0 | 0 | 0 | -35780.5578 | 0 | 0 | 0 | 15049.7381 | 0 | 0
2016-08-10 14:00 | 0 | 0 | 0 | 0 | 0 | 166213.7235 | 561590.5516 | 566502 | 0 | 0 | 0 | 1413357.6267 | 0 | 0 | 0 | 0 | 0 | 0 | 60042.3552 | 0 | 0 | 0 | 4036798.0738 | 0 | 0 | 0 | 0 | 227411.4952 | 0 | 0 | 0 | 0 | 0 | 0 | 0 | -81158.9582 | 0 | 0 | 0 | 15049.7381 | 0 | 0
2016-08-10 15:00 | 0 | 0 | 0 | 0 | 0 | 82879.0759 | 700421.8022 | 600882 | 0 | 0 | 0 | 1640769.1219 | 0 | 0 | 0 | 0 | 0 | 0 | 0 | 0 | 0 | 0 | 4048821.7171 | 0 | 0 | 0 | 0 | 227411.4952 | 0 | 0 | 0 | 0 | 0 | 0 | 0 | -60042.3552 | 0 | 0 | 0 | 15049.7381 | 0 | 0
2016-08-10 16:00 | 0 | 0 | 0 | 0 | 0 | 0 | 766690.4387 | 630175 | 0 | 0 | 0 | 1681075.8643 | 0 | 0 | 0 | 0 | 0 | 0 | 81158.9582 | 0 | 0 | 0 | 4060845.3123 | 0 | 0 | 0 | 0 | 40306.7424 | 0 | 0 | 0 | 0 | 0 | 0 | 0 | 81158.9582 | 0 | 0 | 0 | 15049.7381 | 0 | 0
2016-08-10 17:00 | 0 | 0 | 0 | 0 | 0 | 0 | 772644.1651 | 654319 | 0 | 0 | 0 | 1703192.3331 | 0 | 0 | 0 | 0 | 0 | 0 | 162317.9163 | 0 | 0 | 0 | 4072868.8594 | 0 | 0 | 0 | 0 | 22116.4688 | 0 | 0 | 0 | 0 | 0 | 0 | 0 | 81158.9582 | 0 | 0 | 0 | 15049.7381 | 0 | 0
2016-08-10 18:00 | 0 | 0 | 0 | 0 | 0 | 0 | 753325.2904 | 672363 | 0 | 0 | 0 | 1748422.4217 | 0 | 0 | 0 | 0 | 0 | 0 | 183000.3801 | 0 | 0 | 0 | 4084892.3584 | 0 | 0 | 0 | 0 | 45230.0886 | 0 | 0 | 0 | 0 | 0 | 0 | 0 | 20682.4637 | 0 | 0 | 0 | 15049.7381 | 0 | 0
2016-08-10 19:00 | 0 | 0 | 0 | 0 | 0 | 10429.6389 | 725695.964 | 683463 | 0 | 0 | 0 | 1867194.2446 | 0 | 0 | 0 | 0 | 0 | 0 | 101841.4219 | 0 | 0 | 0 | 4096915.8093 | 0 | 0 | 0 | 0 | 118771.8229 | 0 | 0 | 0 | 0 | 0 | 0 | 0 | -81158.9582 | 0 | 0 | 0 | 15049.7381 | 0 | 0
2016-08-10 20:00 | 0 | 0 | 0 | 0 | 0 | 0 | 696638.9237 | 692115 | 0 | 0 | 0 | 1775509.4721 | 0 | 0 | 0 | 0 | 0 | 0 | 183000.3801 | 0 | 0 | 0 | 4108939.2121 | 0 | 0 | 0 | 0 | -91684.7725 | 0 | 0 | 0 | 0 | 0 | 0 | 0 | 81158.9582 | 0 | 0 | 0 | 15049.7381 | 0 | 0
2016-08-10 21:00 | 0 | 0 | 0 | 0 | 0 | 0 | 658729.4245 | 694043 | 0 | 0 | 0 | 1725146.1585 | 0 | 0 | 0 | 0 | 0 | 0 | 183000.3801 | 0 | 0 | 0 | 4120962.5668 | 0 | 0 | 0 | 0 | -50363.3136 | 0 | 0 | 0 | 0 | 0 | 0 | 0 | 0 | 0 | 0 | 0 | 15049.7381 | 0 | 0
2016-08-10 22:00 | 0 | 0 | 0 | 0 | 0 | 326163.0762 | 605932.1571 | 689634 | 0 | 0 | 0 | 1952557.6537 | 0 | 0 | 0 | 0 | 0 | 0 | 183000.3801 | 0 | 0 | 0 | 4132985.8734 | 0 | 0 | 0 | 0 | 227411.4952 | 0 | 0 | 0 | 0 | 0 | 0 | 0 | 0 | 0 | 0 | 0 | 15049.7381 | 0 | 0
2016-08-10 23:00 | 0 | 0 | 0 | 0 | 0 | 347204.5521 | 513205.5435 | 676888 | 0 | 0 | 0 | 2179969.1489 | 0 | 0 | 0 | 0 | 0 | 0 | 124061.2423 | 0 | 0 | 0 | 4145009.132 | 0 | 0 | 0 | 0 | 227411.4952 | 0 | 0 | 0 | 0 | 0 | 0 | 0 | -58939.1377 | 0 | 0 | 0 | 15049.7381 | 0 | 0
2016-08-11 | 0 | 0 | 0 | 0 | 0 | 503335.7524 | 380423.6604 | 663518 | 0 | 0 | 0 | 2407380.644 | 0 | 0 | 0 | 0 | 0 | 0 | 101841.4219 | 0 | 0 | 0 | 4157032.3424 | 0 | 0 | 0 | 0 | 227411.4952 | 0 | 0 | 0 | 0 | 0 | 0 | 0 | -22219.8204 | 0 | 0 | 0 | 15049.7381 | 0 | 0
2016-08-11 01:00 | 0 | 0 | 0 | 0 | 0 | 331248.1141 | 183328.0869 | 645779 | 0 | 0 | 0 | 2179969.1489 | 0 | 0 | 0 | 0 | 0 | 0 | 183000.3801 | 0 | 0 | 0 | 4169055.5048 | 0 | 0 | 0 | 0 | -227411.4952 | 0 | 0 | 0 | 0 | 0 | 0 | 0 | 81158.9582 | 0 | 0 | 0 | 15049.7381 | 0 | 0
2016-08-11 02:00 | 0 | 0 | 0 | 0 | 0 | 623582.6276 | 5957.2153 | 613591 | 0 | 0 | 0 | 2262027.2118 | 0 | 0 | 0 | 0 | 0 | 0 | 101841.4219 | 0 | 0 | 0 | 4181078.619 | 0 | 0 | 0 | 0 | 82058.0629 | 0 | 0 | 0 | 0 | 0 | 0 | 0 | -81158.9582 | 0 | 0 | 0 | 15049.7381 | 0 | 0
2016-08-11 03:00 | 0 | 0 | 0 | 0 | 0 | 579087.4729 | 0 | 574880 | 0 | 0 | 0 | 2251184.9466 | 0 | 0 | 0 | 0 | 0 | 0 | 101841.4219 | 0 | 0 | 0 | 4193101.6852 | 0 | 0 | 0 | 0 | -10842.2652 | 0 | 0 | 0 | 0 | 0 | 0 | 0 | 0 | 0 | 0 | 0 | 15049.7381 | 0 | 0
2016-08-11 04:00 | 0 | 0 | 0 | 0 | 0 | 535688.4965 | 0 | 539161 | 0 | 0 | 0 | 2151503.7467 | 0 | 0 | 0 | 0 | 0 | 0 | 183000.3801 | 0 | 0 | 0 | 4205124.7032 | 0 | 0 | 0 | 0 | -99681.1998 | 0 | 0 | 0 | 0 | 0 | 0 | 0 | 81158.9582 | 0 | 0 | 0 | 15049.7381 | 0 | 0
2016-08-11 05:00 | 0 | 0 | 0 | 0 | 0 | 498013.2366 | 0 | 506885 | 0 | 0 | 0 | 2127582.2453 | 0 | 0 | 0 | 0 | 0 | 0 | 183000.3801 | 0 | 0 | 0 | 4217147.6732 | 0 | 0 | 0 | 0 | -23921.5015 | 0 | 0 | 0 | 0 | 0 | 0 | 0 | 0 | 0 | 0 | 0 | 15049.7381 | 0 | 0
2016-08-11 06:00 | 0 | 0 | 0 | 0 | 0 | 452203.3038 | 0 | 480926 | 0 | 0 | 0 | 2083809.811 | 0 | 0 | 0 | 0 | 0 | 0 | 183000.3801 | 0 | 0 | 0 | 4229170.5951 | 0 | 0 | 0 | 0 | -43772.4343 | 0 | 0 | 0 | 0 | 0 | 0 | 0 | 0 | 0 | 0 | 0 | 15049.7381 | 0 | 0
2016-08-11 07:00 | 0 | 0 | 0 | 0 | 0 | 414250.4735 | 0 | 463267 | 0 | 0 | 0 | 2100902.5045 | 0 | 0 | 0 | 0 | 0 | 0 | 101841.4219 | 0 | 0 | 0 | 4241193.4689 | 0 | 0 | 0 | 0 | 17092.6936 | 0 | 0 | 0 | 0 | 0 | 0 | 0 | -81158.9582 | 0 | 0 | 0 | 15049.7381 | 0 | 0
2016-08-11 08:00 | 0 | 0 | 0 | 0 | 0 | 161332.2847 | 0 | 454853 | 0 | 0 | 0 | 1873491.0093 | 0 | 0 | 0 | 0 | 0 | 0 | 20682.4637 | 0 | 0 | 0 | 4253216.2946 | 0 | 0 | 0 | 0 | -227411.4952 | 0 | 0 | 0 | 0 | 0 | 0 | 0 | -81158.9582 | 0 | 0 | 0 | 15049.7381 | 0 | 0
2016-08-11 09:00 | 0 | 0 | 0 | 0 | 0 | 362562.9118 | 0 | 459811 | 0 | 0 | 0 | 1781875.6468 | 0 | 0 | 0 | 0 | 0 | 0 | 0 | 0 | 0 | 0 | 4265239.0722 | 0 | 0 | 0 | 0 | -91615.3625 | 0 | 0 | 0 | 0 | 0 | 0 | 0 | -20682.4637 | 0 | 0 | 0 | 15049.7381 | 0 | 0
2016-08-11 10:00 | 0 | 0 | 0 | 0 | 0 | 341255.5896 | 0 | 477411 | 0 | 0 | 0 | 1554464.1516 | 0 | 0 | 0 | 0 | 0 | 0 | 76206.3467 | 0 | 0 | 0 | 4277261.8017 | 0 | 0 | 0 | 0 | -227411.4952 | 0 | 0 | 0 | 0 | 0 | 0 | 0 | 76206.3467 | 0 | 0 | 0 | 15049.7381 | 0 | 0
2016-08-11 11:00 | 0 | 0 | 0 | 0 | 0 | 331296.8347 | 0 | 496658 | 0 | 0 | 0 | 1411604.6533 | 0 | 0 | 0 | 0 | 0 | 0 | 38654.9416 | 0 | 0 | 0 | 4289284.4831 | 0 | 0 | 0 | 0 | -142859.4984 | 0 | 0 | 0 | 0 | 0 | 0 | 0 | -37551.405 | 0 | 0 | 0 | 15049.7381 | 0 | 0
2016-08-11 12:00 | 0 | 0 | 0 | 0 | 0 | 245267.831 | 23771.4703 | 520056 | 0 | 0 | 0 | 1184193.1581 | 0 | 0 | 0 | 0 | 0 | 0 | 0 | 0 | 0 | 0 | 4301307.1165 | 0 | 0 | 0 | 0 | -227411.4952 | 0 | 0 | 0 | 0 | 0 | 0 | 0 | -38654.9416 | 0 | 0 | 0 | 15049.7381 | 0 | 0
2016-08-11 13:00 | 0 | 0 | 0 | 0 | 0 | 176769.9695 | 286592.6631 | 548905 | 0 | 0 | 0 | 1002442.0944 | 0 | 0 | 0 | 0 | 0 | 0 | 81158.9582 | 0 | 0 | 0 | 4313329.7017 | 0 | 0 | 0 | 0 | -181751.0637 | 0 | 0 | 0 | 0 | 0 | 0 | 0 | 81158.9582 | 0 | 0 | 0 | 15049.7381 | 0 | 0
2016-08-11 14:00 | 0 | 0 | 0 | 0 | 0 | 292139.3287 | 534875.9046 | 584554 | 0 | 0 | 0 | 1229853.5896 | 0 | 0 | 0 | 0 | 0 | 0 | 81158.9582 | 0 | 0 | 0 | 4325352.2389 | 0 | 0 | 0 | 0 | 227411.4952 | 0 | 0 | 0 | 0 | 0 | 0 | 0 | 0 | 0 | 0 | 0 | 15049.7381 | 0 | 0
2016-08-11 15:00 | 0 | 0 | 0 | 0 | 0 | 109089.4846 | 673138.7905 | 620926 | 0 | 0 | 0 | 1457265.0848 | 0 | 0 | 0 | 0 | 0 | 0 | 0 | 0 | 0 | 0 | 4337374.728 | 0 | 0 | 0 | 0 | 227411.4952 | 0 | 0 | 0 | 0 | 0 | 0 | 0 | -81158.9582 | 0 | 0 | 0 | 15049.7381 | 0 | 0
2016-08-11 16:00 | 0 | 0 | 0 | 0 | 0 | 231900.953 | 742195.2384 | 650476 | 0 | 0 | 0 | 1684676.5799 | 0 | 0 | 0 | 0 | 0 | 0 | 81158.9582 | 0 | 0 | 0 | 4349397.1689 | 0 | 0 | 0 | 0 | 227411.4952 | 0 | 0 | 0 | 0 | 0 | 0 | 0 | 81158.9582 | 0 | 0 | 0 | 15049.7381 | 0 | 0
2016-08-11 17:00 | 0 | 0 | 0 | 0 | 0 | 178633.6595 | 757349.0376 | 672839 | 0 | 0 | 0 | 1912088.0751 | 0 | 0 | 0 | 0 | 0 | 0 | 101841.4219 | 0 | 0 | 0 | 4361419.5618 | 0 | 0 | 0 | 0 | 227411.4952 | 0 | 0 | 0 | 0 | 0 | 0 | 0 | 20682.4637 | 0 | 0 | 0 | 15049.7381 | 0 | 0
2016-08-11 18:00 | 0 | 0 | 0 | 0 | 0 | 245873.1043 | 752931.3307 | 691270 | 0 | 0 | 0 | 2123413.8138 | 0 | 0 | 0 | 0 | 0 | 0 | 183000.3801 | 0 | 0 | 0 | 4373441.9066 | 0 | 0 | 0 | 0 | 211325.7387 | 0 | 0 | 0 | 0 | 0 | 0 | 0 | 81158.9582 | 0 | 0 | 0 | 15049.7381 | 0 | 0
2016-08-11 19:00 | 0 | 0 | 0 | 0 | 0 | 0 | 743317.8463 | 704348 | 0 | 0 | 0 | 2147333.9221 | 0 | 0 | 0 | 0 | 0 | 0 | 183000.3801 | 0 | 0 | 0 | 4385464.2033 | 0 | 0 | 0 | 0 | 23920.1082 | 0 | 0 | 0 | 0 | 0 | 0 | 0 | 0 | 0 | 0 | 0 | 15049.7381 | 0 | 0
2016-08-11 20:00 | 0 | 0 | 0 | 0 | 0 | 0 | 737292.4815 | 711228 | 0 | 0 | 0 | 2239507.6236 | 0 | 0 | 0 | 0 | 0 | 0 | 101841.4219 | 0 | 0 | 0 | 4397486.4519 | 0 | 0 | 0 | 0 | 92173.7015 | 0 | 0 | 0 | 0 | 0 | 0 | 0 | -81158.9582 | 0 | 0 | 0 | 15049.7381 | 0 | 0
2016-08-11 21:00 | 0 | 0 | 0 | 0 | 0 | 0 | 724295.4821 | 712067 | 0 | 0 | 0 | 2155527.4094 | 0 | 0 | 0 | 0 | 0 | 0 | 183000.3801 | 0 | 0 | 0 | 4409508.6525 | 0 | 0 | 0 | 0 | -83980.2142 | 0 | 0 | 0 | 0 | 0 | 0 | 0 | 81158.9582 | 0 | 0 | 0 | 15049.7381 | 0 | 0
2016-08-11 22:00 | 0 | 0 | 0 | 0 | 0 | 201220.2726 | 688973.2549 | 705532 | 0 | 0 | 0 | 2325139.1988 | 0 | 0 | 0 | 0 | 0 | 0 | 183000.3801 | 0 | 0 | 0 | 4421530.8049 | 0 | 0 | 0 | 0 | 169611.7894 | 0 | 0 | 0 | 0 | 0 | 0 | 0 | 0 | 0 | 0 | 0 | 15049.7381 | 0 | 0
2016-08-11 23:00 | 0 | 0 | 0 | 0 | 0 | 195009.0019 | 595593.1815 | 693311 | 0 | 0 | 0 | 2407380.644 | 0 | 0 | 0 | 0 | 0 | 0 | 183000.3801 | 0 | 0 | 0 | 4433552.9093 | 0 | 0 | 0 | 0 | 82241.4452 | 0 | 0 | 0 | 0 | 0 | 0 | 0 | 0 | 0 | 0 | 0 | 15049.7381 | 0 | 0
2016-08-12 | 0 | 0 | 0 | 0 | 0 | 230420.6722 | 452039.7555 | 679786 | 0 | 0 | 0 | 2407380.644 | 0 | 0 | 0 | 0 | 0 | 0 | 183000.3801 | 0 | 0 | 0 | 4435674.7172 | 0 | 0 | 0 | 0 | 0 | 0 | 0 | 0 | 0 | 0 | 0 | 0 | 0 | 0 | 0 | 0 | 2674.4277 | 0 | 0
2016-08-12 01:00 | 0 | 0 | 0 | 0 | 0 | 324300.8043 | 205894.6538 | 661145 | 0 | 0 | 0 | 2287261.2204 | 0 | 0 | 0 | 0 | 0 | 0 | 172170.2619 | 0 | 0 | 0 | 4435656.9745 | 0 | 0 | 0 | 0 | -120119.4237 | 0 | 0 | 0 | 0 | 0 | 0 | 0 | -10830.1182 | 0 | 0 | 0 | 0 | 0 | 0
2016-08-12 02:00 | 0 | 0 | 0 | 0 | 0 | 365831.6174 | 2800.5168 | 627372 | 0 | 0 | 0 | 2109680.3127 | 0 | 0 | 0 | 0 | 0 | 0 | 91011.3038 | 0 | 0 | 0 | 4435639.2319 | 0 | 0 | 0 | 0 | -177580.9076 | 0 | 0 | 0 | 0 | 0 | 0 | 0 | -81158.9582 | 0 | 0 | 0 | 0 | 0 | 0
2016-08-12 03:00 | 0 | 0 | 0 | 0 | 0 | 350565.1592 | 0 | 587829 | 0 | 0 | 0 | 1882268.8175 | 0 | 0 | 0 | 0 | 0 | 0 | 81158.9582 | 0 | 0 | 0 | 4435621.4893 | 0 | 0 | 0 | 0 | -227411.4952 | 0 | 0 | 0 | 0 | 0 | 0 | 0 | -9852.3456 | 0 | 0 | 0 | 0 | 0 | 0
2016-08-12 04:00 | 0 | 0 | 0 | 0 | 0 | 317156.5088 | 0 | 552138 | 0 | 0 | 0 | 1728446.2845 | 0 | 0 | 0 | 0 | 0 | 0 | 0 | 0 | 0 | 0 | 4435603.7468 | 0 | 0 | 0 | 0 | -153822.5331 | 0 | 0 | 0 | 0 | 0 | 0 | 0 | -81158.9582 | 0 | 0 | 0 | 0 | 0 | 0
2016-08-12 05:00 | 0 | 0 | 0 | 0 | 0 | 294263.1809 | 0 | 518806 | 0 | 0 | 0 | 1503903.4653 | 0 | 0 | 0 | 0 | 0 | 0 | 0 | 0 | 0 | 0 | 4435586.0044 | 0 | 0 | 0 | 0 | -224542.8191 | 0 | 0 | 0 | 0 | 0 | 0 | 0 | 0 | 0 | 0 | 0 | 0 | 0 | 0
2016-08-12 06:00 | 0 | 0 | 0 | 0 | 0 | 278930.5835 | 0 | 491927 | 0 | 0 | 0 | 1290907.0489 | 0 | 0 | 0 | 0 | 0 | 0 | 0 | 0 | 0 | 0 | 4435568.262 | 0 | 0 | 0 | 0 | -212996.4165 | 0 | 0 | 0 | 0 | 0 | 0 | 0 | 0 | 0 | 0 | 0 | 0 | 0 | 0
2016-08-12 07:00 | 0 | 0 | 0 | 0 | 0 | 276310.8089 | 0 | 472808 | 0 | 0 | 0 | 1063495.5537 | 0 | 0 | 0 | 0 | 0 | 0 | 30914.3041 | 0 | 0 | 0 | 4435550.5198 | 0 | 0 | 0 | 0 | -227411.4952 | 0 | 0 | 0 | 0 | 0 | 0 | 0 | 30914.3041 | 0 | 0 | 0 | 0 | 0 | 0
2016-08-12 08:00 | 0 | 0 | 0 | 0 | 0 | 281955.5429 | 0 | 463193 | 0 | 0 | 0 | 836084.0585 | 0 | 0 | 0 | 0 | 0 | 0 | 77088.3422 | 0 | 0 | 0 | 4435532.7776 | 0 | 0 | 0 | 0 | -227411.4952 | 0 | 0 | 0 | 0 | 0 | 0 | 0 | 46174.0381 | 0 | 0 | 0 | 0 | 0 | 0
2016-08-12 09:00 | 0 | 0 | 0 | 0 | 0 | 283838.2994 | 0 | 466210 | 0 | 0 | 0 | 730800.7001 | 0 | 0 | 0 | 0 | 0 | 0 | 0 | 0 | 0 | 0 | 4435515.0354 | 0 | 0 | 0 | 0 | -105283.3584 | 0 | 0 | 0 | 0 | 0 | 0 | 0 | -77088.3422 | 0 | 0 | 0 | 0 | 0 | 0
2016-08-12 10:00 | 0 | 0 | 0 | 0 | 0 | 294961.1953 | 0 | 482275 | 0 | 0 | 0 | 503389.2049 | 0 | 0 | 0 | 0 | 0 | 0 | 40097.6905 | 0 | 0 | 0 | 4435497.2934 | 0 | 0 | 0 | 0 | -227411.4952 | 0 | 0 | 0 | 0 | 0 | 0 | 0 | 40097.6905 | 0 | 0 | 0 | 0 | 0 | 0
2016-08-12 11:00 | 0 | 0 | 0 | 0 | 0 | 302804.1922 | 0 | 501898 | 0 | 0 | 0 | 300345.3358 | 0 | 0 | 0 | 0 | 0 | 0 | 44047.7518 | 0 | 0 | 0 | 4435479.5514 | 0 | 0 | 0 | 0 | -203043.8691 | 0 | 0 | 0 | 0 | 0 | 0 | 0 | 3950.0613 | 0 | 0 | 0 | 0 | 0 | 0
2016-08-12 12:00 | 0 | 0 | 0 | 0 | 0 | 222861.0314 | 29455.7217 | 523776 | 0 | 0 | 0 | 72933.8406 | 0 | 0 | 0 | 0 | 0 | 0 | 0 | 0 | 0 | 0 | 4435461.8095 | 0 | 0 | 0 | 0 | -227411.4952 | 0 | 0 | 0 | 0 | 0 | 0 | 0 | -44047.7518 | 0 | 0 | 0 | 0 | 0 | 0
2016-08-12 13:00 | 0 | 0 | 0 | 0 | 0 | 199024.9209 | 386059.8311 | 552524 | 0 | 0 | 0 | 105494.5927 | 0 | 0 | 0 | 0 | 0 | 0 | 0 | 0 | 0 | 0 | 4435444.0676 | 0 | 0 | 0 | 0 | 32560.7521 | 0 | 0 | 0 | 0 | 0 | 0 | 0 | 0 | 0 | 0 | 0 | 0 | 0 | 0
2016-08-12 14:00 | 0 | 0 | 0 | 0 | 0 | 224770.9777 | 602931.2556 | 585241 | 0 | 0 | 0 | 332906.0879 | 0 | 0 | 0 | 0 | 0 | 0 | 0 | 0 | 0 | 0 | 4447466.1163 | 0 | 0 | 0 | 0 | 227411.4952 | 0 | 0 | 0 | 0 | 0 | 0 | 0 | 0 | 0 | 0 | 0 | 15049.7381 | 0 | 0
2016-08-12 15:00 | 0 | 0 | 0 | 0 | 0 | 112610.1605 | 747953.0728 | 618102 | 0 | 0 | 0 | 560317.583 | 0 | 0 | 0 | 0 | 0 | 0 | 0 | 0 | 0 | 0 | 4459488.1169 | 0 | 0 | 0 | 0 | 227411.4952 | 0 | 0 | 0 | 0 | 0 | 0 | 0 | 0 | 0 | 0 | 0 | 15049.7381 | 0 | 0
2016-08-12 16:00 | 0 | 0 | 0 | 0 | 0 | 80916.1287 | 806605.1045 | 645060 | 0 | 0 | 0 | 787729.0782 | 0 | 0 | 0 | 0 | 0 | 0 | 0 | 0 | 0 | 0 | 4471510.0695 | 0 | 0 | 0 | 0 | 227411.4952 | 0 | 0 | 0 | 0 | 0 | 0 | 0 | 0 | 0 | 0 | 0 | 15049.7381 | 0 | 0
2016-08-12 17:00 | 0 | 0 | 0 | 0 | 0 | 176038.0177 | 814767.1738 | 667185 | 0 | 0 | 0 | 1015140.5734 | 0 | 0 | 0 | 0 | 0 | 0 | 81158.9582 | 0 | 0 | 0 | 4483531.9739 | 0 | 0 | 0 | 0 | 227411.4952 | 0 | 0 | 0 | 0 | 0 | 0 | 0 | 81158.9582 | 0 | 0 | 0 | 15049.7381 | 0 | 0
2016-08-12 18:00 | 0 | 0 | 0 | 0 | 0 | 69538.5479 | 804440.7905 | 683130 | 0 | 0 | 0 | 1242552.0686 | 0 | 0 | 0 | 0 | 0 | 0 | 29547.0633 | 0 | 0 | 0 | 4495553.8302 | 0 | 0 | 0 | 0 | 227411.4952 | 0 | 0 | 0 | 0 | 0 | 0 | 0 | -51611.8949 | 0 | 0 | 0 | 15049.7381 | 0 | 0
2016-08-12 19:00 | 0 | 0 | 0 | 0 | 0 | 223830.7454 | 791394.446 | 691605 | 0 | 0 | 0 | 1469963.5638 | 0 | 0 | 0 | 0 | 0 | 0 | 110706.0214 | 0 | 0 | 0 | 4507575.6385 | 0 | 0 | 0 | 0 | 227411.4952 | 0 | 0 | 0 | 0 | 0 | 0 | 0 | 81158.9582 | 0 | 0 | 0 | 15049.7381 | 0 | 0
2016-08-12 20:00 | 0 | 0 | 0 | 0 | 0 | 225021.7611 | 783409.8308 | 693676 | 0 | 0 | 0 | 1697375.059 | 0 | 0 | 0 | 0 | 0 | 0 | 183000.3801 | 0 | 0 | 0 | 4519597.3987 | 0 | 0 | 0 | 0 | 227411.4952 | 0 | 0 | 0 | 0 | 0 | 0 | 0 | 72294.3587 | 0 | 0 | 0 | 15049.7381 | 0 | 0
2016-08-12 21:00 | 0 | 0 | 0 | 0 | 0 | 152893.0921 | 767193.1683 | 691677 | 0 | 0 | 0 | 1924786.5542 | 0 | 0 | 0 | 0 | 0 | 0 | 168948.4072 | 0 | 0 | 0 | 4531619.1108 | 0 | 0 | 0 | 0 | 227411.4952 | 0 | 0 | 0 | 0 | 0 | 0 | 0 | -14051.9729 | 0 | 0 | 0 | 15049.7381 | 0 | 0
2016-08-12 22:00 | 0 | 0 | 0 | 0 | 0 | 207466.582 | 730180.6242 | 681134 | 0 | 0 | 0 | 2152198.0494 | 0 | 0 | 0 | 0 | 0 | 0 | 183000.3801 | 0 | 0 | 0 | 4543640.7748 | 0 | 0 | 0 | 0 | 227411.4952 | 0 | 0 | 0 | 0 | 0 | 0 | 0 | 14051.9729 | 0 | 0 | 0 | 15049.7381 | 0 | 0
2016-08-12 23:00 | 0 | 0 | 0 | 0 | 0 | 196470.3732 | 630029.2359 | 662811 | 0 | 0 | 0 | 2315886.6585 | 0 | 0 | 0 | 0 | 0 | 0 | 183000.3801 | 0 | 0 | 0 | 4543622.6002 | 0 | 0 | 0 | 0 | 163688.6091 | 0 | 0 | 0 | 0 | 0 | 0 | 0 | 0 | 0 | 0 | 0 | 0 | 0 | 0
2016-08-13 | 0 | 0 | 0 | 0 | 0 | 199893.8744 | 473883.2388 | 647312 | 0 | 0 | 0 | 2407380.644 | 0 | 0 | 0 | 0 | 0 | 0 | 117971.5078 | 0 | 0 | 0 | 4543604.4257 | 0 | 0 | 0 | 0 | 91493.9856 | 0 | 0 | 0 | 0 | 0 | 0 | 0 | -65028.8723 | 0 | 0 | 0 | 0 | 0 | 0
2016-08-13 01:00 | 0 | 0 | 0 | 0 | 0 | 271811.225 | 179698.3198 | 628394 | 0 | 0 | 0 | 2191863.0486 | 0 | 0 | 0 | 0 | 0 | 0 | 156604.6479 | 0 | 0 | 0 | 4543586.2513 | 0 | 0 | 0 | 0 | -215517.5954 | 0 | 0 | 0 | 0 | 0 | 0 | 0 | 38633.1402 | 0 | 0 | 0 | 0 | 0 | 0
2016-08-13 02:00 | 0 | 0 | 0 | 0 | 0 | 298001.4986 | 2415.8825 | 598858 | 0 | 0 | 0 | 1964451.5535 | 0 | 0 | 0 | 0 | 0 | 0 | 85575.5242 | 0 | 0 | 0 | 4543568.0769 | 0 | 0 | 0 | 0 | -227411.4952 | 0 | 0 | 0 | 0 | 0 | 0 | 0 | -71029.1238 | 0 | 0 | 0 | 0 | 0 | 0
2016-08-13 03:00 | 0 | 0 | 0 | 0 | 0 | 302397.0433 | 0 | 564410 | 0 | 0 | 0 | 1783597.5549 | 0 | 0 | 0 | 0 | 0 | 0 | 4416.566 | 0 | 0 | 0 | 4543549.9027 | 0 | 0 | 0 | 0 | -180853.9985 | 0 | 0 | 0 | 0 | 0 | 0 | 0 | -81158.9582 | 0 | 0 | 0 | 0 | 0 | 0
2016-08-13 04:00 | 0 | 0 | 0 | 0 | 0 | 299138.9388 | 0 | 530967 | 0 | 0 | 0 | 1556186.0597 | 0 | 0 | 0 | 0 | 0 | 0 | 0 | 0 | 0 | 0 | 4543531.7285 | 0 | 0 | 0 | 0 | -227411.4952 | 0 | 0 | 0 | 0 | 0 | 0 | 0 | -4416.566 | 0 | 0 | 0 | 0 | 0 | 0
2016-08-13 05:00 | 0 | 0 | 0 | 0 | 0 | 289590.9759 | 0 | 500597 | 0 | 0 | 0 | 1345180.0356 | 0 | 0 | 0 | 0 | 0 | 0 | 0 | 0 | 0 | 0 | 4543513.5543 | 0 | 0 | 0 | 0 | -211006.0241 | 0 | 0 | 0 | 0 | 0 | 0 | 0 | 0 | 0 | 0 | 0 | 0 | 0 | 0
2016-08-13 06:00 | 0 | 0 | 0 | 0 | 0 | 280678.8144 | 0 | 474944 | 0 | 0 | 0 | 1150914.8501 | 0 | 0 | 0 | 0 | 0 | 0 | 0 | 0 | 0 | 0 | 4543495.3803 | 0 | 0 | 0 | 0 | -194265.1856 | 0 | 0 | 0 | 0 | 0 | 0 | 0 | 0 | 0 | 0 | 0 | 0 | 0 | 0
2016-08-13 07:00 | 0 | 0 | 0 | 0 | 0 | 276150.5737 | 0 | 456605 | 0 | 0 | 0 | 970460.4237 | 0 | 0 | 0 | 0 | 0 | 0 | 0 | 0 | 0 | 0 | 4543477.2063 | 0 | 0 | 0 | 0 | -180454.4263 | 0 | 0 | 0 | 0 | 0 | 0 | 0 | 0 | 0 | 0 | 0 | 0 | 0 | 0
2016-08-13 08:00 | 0 | 0 | 0 | 0 | 0 | 281204.6435 | 0 | 444618 | 0 | 0 | 0 | 807047.0673 | 0 | 0 | 0 | 0 | 0 | 0 | 0 | 0 | 0 | 0 | 4543459.0324 | 0 | 0 | 0 | 0 | -163413.3565 | 0 | 0 | 0 | 0 | 0 | 0 | 0 | 0 | 0 | 0 | 0 | 0 | 0 | 0
2016-08-13 09:00 | 0 | 0 | 0 | 0 | 0 | 288097.515 | 0 | 439691 | 0 | 0 | 0 | 655453.5823 | 0 | 0 | 0 | 0 | 0 | 0 | 0 | 0 | 0 | 0 | 4543440.8586 | 0 | 0 | 0 | 0 | -151593.485 | 0 | 0 | 0 | 0 | 0 | 0 | 0 | 0 | 0 | 0 | 0 | 0 | 0 | 0
2016-08-13 10:00 | 0 | 0 | 0 | 0 | 0 | 301813.8896 | 0 | 440900 | 0 | 0 | 0 | 516367.4718 | 0 | 0 | 0 | 0 | 0 | 0 | 0 | 0 | 0 | 0 | 4543422.6848 | 0 | 0 | 0 | 0 | -139086.1104 | 0 | 0 | 0 | 0 | 0 | 0 | 0 | 0 | 0 | 0 | 0 | 0 | 0 | 0
2016-08-13 11:00 | 0 | 0 | 0 | 0 | 0 | 310319.7775 | 0 | 448811 | 0 | 0 | 0 | 339758.7873 | 0 | 0 | 0 | 0 | 0 | 0 | 38117.462 | 0 | 0 | 0 | 4543404.5111 | 0 | 0 | 0 | 0 | -176608.6845 | 0 | 0 | 0 | 0 | 0 | 0 | 0 | 38117.462 | 0 | 0 | 0 | 0 | 0 | 0
2016-08-13 12:00 | 0 | 0 | 0 | 0 | 0 | 181570.2636 | 22662.7792 | 469762 | 0 | 0 | 0 | 112347.2921 | 0 | 0 | 0 | 0 | 0 | 0 | 0 | 0 | 0 | 0 | 4543386.3375 | 0 | 0 | 0 | 0 | -227411.4952 | 0 | 0 | 0 | 0 | 0 | 0 | 0 | -38117.462 | 0 | 0 | 0 | 0 | 0 | 0
2016-08-13 13:00 | 0 | 0 | 0 | 0 | 0 | 121230.809 | 309645.4499 | 498958 | 0 | 0 | 0 | 44265.5509 | 0 | 0 | 0 | 0 | 0 | 0 | 0 | 0 | 0 | 0 | 4543368.1639 | 0 | 0 | 0 | 0 | -68081.7411 | 0 | 0 | 0 | 0 | 0 | 0 | 0 | 0 | 0 | 0 | 0 | 0 | 0 | 0
2016-08-13 14:00 | 0 | 0 | 0 | 0 | 0 | 186956.2037 | 568832.3137 | 531719 | 0 | 0 | 0 | 268335.0684 | 0 | 0 | 0 | 0 | 0 | 0 | 0 | 0 | 0 | 0 | 4543349.9905 | 0 | 0 | 0 | 0 | 224069.5174 | 0 | 0 | 0 | 0 | 0 | 0 | 0 | 0 | 0 | 0 | 0 | 0 | 0 | 0
2016-08-13 15:00 | 0 | 0 | 0 | 0 | 0 | 184201.6901 | 693057.1314 | 563517 | 0 | 0 | 0 | 495746.5635 | 0 | 0 | 0 | 0 | 0 | 0 | 71280.5883 | 0 | 0 | 0 | 4555371.6075 | 0 | 0 | 0 | 0 | 227411.4952 | 0 | 0 | 0 | 0 | 0 | 0 | 0 | 71280.5883 | 0 | 0 | 0 | 15049.7381 | 0 | 0
2016-08-13 16:00 | 0 | 0 | 0 | 0 | 0 | 0 | 761757.645 | 590577 | 0 | 0 | 0 | 723158.0587 | 0 | 0 | 0 | 0 | 0 | 0 | 0 | 0 | 0 | 0 | 4567393.1765 | 0 | 0 | 0 | 0 | 227411.4952 | 0 | 0 | 0 | 0 | 0 | 0 | 0 | -71280.5883 | 0 | 0 | 0 | 15049.7381 | 0 | 0
2016-08-13 17:00 | 0 | 0 | 0 | 0 | 0 | 164632.1845 | 769018.007 | 610030 | 0 | 0 | 0 | 950569.5539 | 0 | 0 | 0 | 0 | 0 | 0 | 81158.9582 | 0 | 0 | 0 | 4579414.6974 | 0 | 0 | 0 | 0 | 227411.4952 | 0 | 0 | 0 | 0 | 0 | 0 | 0 | 81158.9582 | 0 | 0 | 0 | 15049.7381 | 0 | 0
2016-08-13 18:00 | 0 | 0 | 0 | 0 | 0 | 76218.7635 | 759727.1787 | 625920 | 0 | 0 | 0 | 1177981.0491 | 0 | 0 | 0 | 0 | 0 | 0 | 48723.6671 | 0 | 0 | 0 | 4591436.1703 | 0 | 0 | 0 | 0 | 227411.4952 | 0 | 0 | 0 | 0 | 0 | 0 | 0 | -32435.2911 | 0 | 0 | 0 | 15049.7381 | 0 | 0
2016-08-13 19:00 | 0 | 0 | 0 | 0 | 0 | 203980.3992 | 750370.4396 | 637776 | 0 | 0 | 0 | 1405392.5443 | 0 | 0 | 0 | 0 | 0 | 0 | 122837.2726 | 0 | 0 | 0 | 4603457.595 | 0 | 0 | 0 | 0 | 227411.4952 | 0 | 0 | 0 | 0 | 0 | 0 | 0 | 74113.6055 | 0 | 0 | 0 | 15049.7381 | 0 | 0
2016-08-13 20:00 | 0 | 0 | 0 | 0 | 0 | 200619.8219 | 747470.5189 | 645466 | 0 | 0 | 0 | 1632804.0395 | 0 | 0 | 0 | 0 | 0 | 0 | 183000.3801 | 0 | 0 | 0 | 4615478.9716 | 0 | 0 | 0 | 0 | 227411.4952 | 0 | 0 | 0 | 0 | 0 | 0 | 0 | 60163.1075 | 0 | 0 | 0 | 15049.7381 | 0 | 0
2016-08-13 21:00 | 0 | 0 | 0 | 0 | 0 | 153220.0598 | 737181.1735 | 647940 | 0 | 0 | 0 | 1860215.5347 | 0 | 0 | 0 | 0 | 0 | 0 | 183000.3801 | 0 | 0 | 0 | 4627500.3002 | 0 | 0 | 0 | 0 | 227411.4952 | 0 | 0 | 0 | 0 | 0 | 0 | 0 | 0 | 0 | 0 | 0 | 15049.7381 | 0 | 0
2016-08-13 22:00 | 0 | 0 | 0 | 0 | 0 | 182638.6944 | 702932.5389 | 643110 | 0 | 0 | 0 | 2087627.0299 | 0 | 0 | 0 | 0 | 0 | 0 | 183000.3801 | 0 | 0 | 0 | 4639521.5807 | 0 | 0 | 0 | 0 | 227411.4952 | 0 | 0 | 0 | 0 | 0 | 0 | 0 | 0 | 0 | 0 | 0 | 15049.7381 | 0 | 0
2016-08-13 23:00 | 0 | 0 | 0 | 0 | 0 | 200604.485 | 612369.9827 | 628592 | 0 | 0 | 0 | 2315038.5251 | 0 | 0 | 0 | 0 | 0 | 0 | 139971.3526 | 0 | 0 | 0 | 4639503.0226 | 0 | 0 | 0 | 0 | 227411.4952 | 0 | 0 | 0 | 0 | 0 | 0 | 0 | -43029.0275 | 0 | 0 | 0 | 0 | 0 | 0
2016-08-14 | 0 | 0 | 0 | 0 | 0 | 228189.8632 | 459098.4194 | 615613 | 0 | 0 | 0 | 2407380.644 | 0 | 0 | 0 | 0 | 0 | 0 | 113522.6533 | 0 | 0 | 0 | 4644109.9548 | 0 | 0 | 0 | 0 | 92342.119 | 0 | 0 | 0 | 0 | 0 | 0 | 0 | -26448.6993 | 0 | 0 | 0 | 5781.8628 | 0 | 0
2016-08-14 01:00 | 0 | 0 | 0 | 0 | 0 | 319125.9825 | 177920.6273 | 598889 | 0 | 0 | 0 | 2221010.789 | 0 | 0 | 0 | 0 | 0 | 0 | 183000.3801 | 0 | 0 | 0 | 4656131.1689 | 0 | 0 | 0 | 0 | -186369.855 | 0 | 0 | 0 | 0 | 0 | 0 | 0 | 69477.7268 | 0 | 0 | 0 | 15049.7381 | 0 | 0
2016-08-14 02:00 | 0 | 0 | 0 | 0 | 0 | 343107.2824 | 1961.3597 | 570370 | 0 | 0 | 0 | 1993599.2938 | 0 | 0 | 0 | 0 | 0 | 0 | 170060.7794 | 0 | 0 | 0 | 4668152.3348 | 0 | 0 | 0 | 0 | -227411.4952 | 0 | 0 | 0 | 0 | 0 | 0 | 0 | -12939.6007 | 0 | 0 | 0 | 15049.7381 | 0 | 0
2016-08-14 03:00 | 0 | 0 | 0 | 0 | 0 | 329940.8545 | 0 | 539040 | 0 | 0 | 0 | 1766187.7986 | 0 | 0 | 0 | 0 | 0 | 0 | 173323.3909 | 0 | 0 | 0 | 4680173.4527 | 0 | 0 | 0 | 0 | -227411.4952 | 0 | 0 | 0 | 0 | 0 | 0 | 0 | 3262.6116 | 0 | 0 | 0 | 15049.7381 | 0 | 0
2016-08-14 04:00 | 0 | 0 | 0 | 0 | 0 | 301662.2564 | 0 | 506573 | 0 | 0 | 0 | 1538776.3035 | 0 | 0 | 0 | 0 | 0 | 0 | 180774.4044 | 0 | 0 | 0 | 4692194.5225 | 0 | 0 | 0 | 0 | -227411.4952 | 0 | 0 | 0 | 0 | 0 | 0 | 0 | 7451.0135 | 0 | 0 | 0 | 15049.7381 | 0 | 0
2016-08-14 05:00 | 0 | 0 | 0 | 0 | 0 | 270682.7747 | 0 | 479368 | 0 | 0 | 0 | 1396200.2982 | 0 | 0 | 0 | 0 | 0 | 0 | 99615.4463 | 0 | 0 | 0 | 4704215.5442 | 0 | 0 | 0 | 0 | -142576.0053 | 0 | 0 | 0 | 0 | 0 | 0 | 0 | -81158.9582 | 0 | 0 | 0 | 15049.7381 | 0 | 0
2016-08-14 06:00 | 0 | 0 | 0 | 0 | 0 | 251441.3124 | 0 | 454836 | 0 | 0 | 0 | 1196212.3606 | 0 | 0 | 0 | 0 | 0 | 0 | 81158.9582 | 0 | 0 | 0 | 4716236.5178 | 0 | 0 | 0 | 0 | -199987.9376 | 0 | 0 | 0 | 0 | 0 | 0 | 0 | -18456.4881 | 0 | 0 | 0 | 15049.7381 | 0 | 0
2016-08-14 07:00 | 0 | 0 | 0 | 0 | 0 | 245361.62 | 0 | 436168 | 0 | 0 | 0 | 1071515.2007 | 0 | 0 | 0 | 0 | 0 | 0 | 0 | 0 | 0 | 0 | 4728257.4433 | 0 | 0 | 0 | 0 | -124697.1599 | 0 | 0 | 0 | 0 | 0 | 0 | 0 | -81158.9582 | 0 | 0 | 0 | 15049.7381 | 0 | 0
2016-08-14 08:00 | 0 | 0 | 0 | 0 | 0 | 251635.4407 | 0 | 423088 | 0 | 0 | 0 | 844103.7055 | 0 | 0 | 0 | 0 | 0 | 0 | 40909.1978 | 0 | 0 | 0 | 4740278.3207 | 0 | 0 | 0 | 0 | -227411.4952 | 0 | 0 | 0 | 0 | 0 | 0 | 0 | 40909.1978 | 0 | 0 | 0 | 15049.7381 | 0 | 0
2016-08-14 09:00 | 0 | 0 | 0 | 0 | 0 | 254798.6535 | 0 | 416755 | 0 | 0 | 0 | 616692.2103 | 0 | 0 | 0 | 0 | 0 | 0 | 91314.6084 | 0 | 0 | 0 | 4752299.1501 | 0 | 0 | 0 | 0 | -227411.4952 | 0 | 0 | 0 | 0 | 0 | 0 | 0 | 50405.4106 | 0 | 0 | 0 | 15049.7381 | 0 | 0
2016-08-14 10:00 | 0 | 0 | 0 | 0 | 0 | 258479.474 | 0 | 413239 | 0 | 0 | 0 | 389280.7151 | 0 | 0 | 0 | 0 | 0 | 0 | 148916.8395 | 0 | 0 | 0 | 4764319.9314 | 0 | 0 | 0 | 0 | -227411.4952 | 0 | 0 | 0 | 0 | 0 | 0 | 0 | 57602.2311 | 0 | 0 | 0 | 15049.7381 | 0 | 0
2016-08-14 11:00 | 0 | 0 | 0 | 0 | 0 | 266155.1351 | 0 | 417707 | 0 | 0 | 0 | 209278.0353 | 0 | 0 | 0 | 0 | 0 | 0 | 162317.9163 | 0 | 0 | 0 | 4776340.6646 | 0 | 0 | 0 | 0 | -180002.6798 | 0 | 0 | 0 | 0 | 0 | 0 | 0 | 13401.0768 | 0 | 0 | 0 | 15049.7381 | 0 | 0
2016-08-14 12:00 | 0 | 0 | 0 | 0 | 0 | 182868.322 | 13564.463 | 437681 | 0 | 0 | 0 | 34139.0404 | 0 | 0 | 0 | 0 | 0 | 0 | 81158.9582 | 0 | 0 | 0 | 4788361.3497 | 0 | 0 | 0 | 0 | -175138.9949 | 0 | 0 | 0 | 0 | 0 | 0 | 0 | -81158.9582 | 0 | 0 | 0 | 15049.7381 | 0 | 0
2016-08-14 13:00 | 0 | 0 | 0 | 0 | 0 | 80814.4802 | 286568.2593 | 467631 | 0 | 0 | 0 | 0 | 0 | 0 | 0 | 0 | 0 | 0 | 0 | 0 | 0 | 0 | 4800381.9867 | 0 | 0 | 0 | 0 | -34139.0404 | 0 | 0 | 0 | 0 | 0 | 0 | 0 | -81158.9582 | 0 | 0 | 0 | 15049.7381 | 0 | 0
2016-08-14 14:00 | 0 | 0 | 0 | 0 | 0 | 101851.6168 | 567026.5097 | 499596 | 0 | 0 | 0 | 154232.3883 | 0 | 0 | 0 | 0 | 0 | 0 | 0 | 0 | 0 | 0 | 4812402.5757 | 0 | 0 | 0 | 0 | 154232.3883 | 0 | 0 | 0 | 0 | 0 | 0 | 0 | 0 | 0 | 0 | 0 | 15049.7381 | 0 | 0
2016-08-14 15:00 | 0 | 0 | 0 | 0 | 0 | 121572.4558 | 723809.0301 | 530843 | 0 | 0 | 0 | 381643.8835 | 0 | 0 | 0 | 0 | 0 | 0 | 72077.2526 | 0 | 0 | 0 | 4824423.1165 | 0 | 0 | 0 | 0 | 227411.4952 | 0 | 0 | 0 | 0 | 0 | 0 | 0 | 72077.2526 | 0 | 0 | 0 | 15049.7381 | 0 | 0
2016-08-14 16:00 | 0 | 0 | 0 | 0 | 0 | 88730.428 | 793779.7635 | 558890 | 0 | 0 | 0 | 609055.3787 | 0 | 0 | 0 | 0 | 0 | 0 | 153236.2108 | 0 | 0 | 0 | 4836443.6093 | 0 | 0 | 0 | 0 | 227411.4952 | 0 | 0 | 0 | 0 | 0 | 0 | 0 | 81158.9582 | 0 | 0 | 0 | 15049.7381 | 0 | 0
2016-08-14 17:00 | 0 | 0 | 0 | 0 | 0 | 45480.8449 | 803832.3186 | 580961 | 0 | 0 | 0 | 836466.8739 | 0 | 0 | 0 | 0 | 0 | 0 | 179127.141 | 0 | 0 | 0 | 4848464.054 | 0 | 0 | 0 | 0 | 227411.4952 | 0 | 0 | 0 | 0 | 0 | 0 | 0 | 25890.9301 | 0 | 0 | 0 | 15049.7381 | 0 | 0
2016-08-14 18:00 | 0 | 0 | 0 | 0 | 0 | 0 | 795881.1892 | 597919 | 0 | 0 | 0 | 1063878.3691 | 0 | 0 | 0 | 0 | 0 | 0 | 134628.0969 | 0 | 0 | 0 | 4860484.4506 | 0 | 0 | 0 | 0 | 227411.4952 | 0 | 0 | 0 | 0 | 0 | 0 | 0 | -44499.0441 | 0 | 0 | 0 | 15049.7381 | 0 | 0
2016-08-14 19:00 | 0 | 0 | 0 | 0 | 0 | 116484.1708 | 785283.3457 | 610934 | 0 | 0 | 0 | 1291289.8643 | 0 | 0 | 0 | 0 | 0 | 0 | 183000.3801 | 0 | 0 | 0 | 4872504.7992 | 0 | 0 | 0 | 0 | 227411.4952 | 0 | 0 | 0 | 0 | 0 | 0 | 0 | 48372.2832 | 0 | 0 | 0 | 15049.7381 | 0 | 0
2016-08-14 20:00 | 0 | 0 | 0 | 0 | 0 | 81460.5909 | 781918.6423 | 620918 | 0 | 0 | 0 | 1518701.3595 | 0 | 0 | 0 | 0 | 0 | 0 | 183000.3801 | 0 | 0 | 0 | 4884525.0996 | 0 | 0 | 0 | 0 | 227411.4952 | 0 | 0 | 0 | 0 | 0 | 0 | 0 | 0 | 0 | 0 | 0 | 15049.7381 | 0 | 0
2016-08-14 21:00 | 0 | 0 | 0 | 0 | 0 | 96913.1508 | 772784.0824 | 627236 | 0 | 0 | 0 | 1746112.8547 | 0 | 0 | 0 | 0 | 0 | 0 | 183000.3801 | 0 | 0 | 0 | 4896545.352 | 0 | 0 | 0 | 0 | 227411.4952 | 0 | 0 | 0 | 0 | 0 | 0 | 0 | 0 | 0 | 0 | 0 | 15049.7381 | 0 | 0
2016-08-14 22:00 | 0 | 0 | 0 | 0 | 0 | 123784.0939 | 744260.1394 | 625583 | 0 | 0 | 0 | 1973524.3499 | 0 | 0 | 0 | 0 | 0 | 0 | 183000.3801 | 0 | 0 | 0 | 4908565.5563 | 0 | 0 | 0 | 0 | 227411.4952 | 0 | 0 | 0 | 0 | 0 | 0 | 0 | 0 | 0 | 0 | 0 | 15049.7381 | 0 | 0
2016-08-14 23:00 | 0 | 0 | 0 | 0 | 0 | 174505.3633 | 651282.0123 | 616316 | 0 | 0 | 0 | 2200935.8451 | 0 | 0 | 0 | 0 | 0 | 0 | 150010.5225 | 0 | 0 | 0 | 4920585.7125 | 0 | 0 | 0 | 0 | 227411.4952 | 0 | 0 | 0 | 0 | 0 | 0 | 0 | -32989.8576 | 0 | 0 | 0 | 15049.7381 | 0 | 0
2016-08-15 | 0 | 0 | 0 | 0 | 0 | 263691.3395 | 501327.4595 | 607623 | 0 | 0 | 0 | 2391451.0065 | 0 | 0 | 0 | 0 | 0 | 0 | 101841.4219 | 0 | 0 | 0 | 4932605.8206 | 0 | 0 | 0 | 0 | 190515.1615 | 0 | 0 | 0 | 0 | 0 | 0 | 0 | -48169.1005 | 0 | 0 | 0 | 15049.7381 | 0 | 0
2016-08-15 01:00 | 0 | 0 | 0 | 0 | 0 | 411446.9702 | 171795.2304 | 594043 | 0 | 0 | 0 | 2284441.5109 | 0 | 0 | 0 | 0 | 0 | 0 | 183000.3801 | 0 | 0 | 0 | 4944625.8807 | 0 | 0 | 0 | 0 | -107009.4956 | 0 | 0 | 0 | 0 | 0 | 0 | 0 | 81158.9582 | 0 | 0 | 0 | 15049.7381 | 0 | 0
2016-08-15 02:00 | 0 | 0 | 0 | 0 | 0 | 477667.5123 | 1905.779 | 565864 | 0 | 0 | 0 | 2264260.0224 | 0 | 0 | 0 | 0 | 0 | 0 | 101841.4219 | 0 | 0 | 0 | 4956645.8927 | 0 | 0 | 0 | 0 | -20181.4886 | 0 | 0 | 0 | 0 | 0 | 0 | 0 | -81158.9582 | 0 | 0 | 0 | 15049.7381 | 0 | 0
2016-08-15 03:00 | 0 | 0 | 0 | 0 | 0 | 458381.7873 | 0 | 531803 | 0 | 0 | 0 | 2094630.1134 | 0 | 0 | 0 | 0 | 0 | 0 | 183000.3801 | 0 | 0 | 0 | 4968665.8565 | 0 | 0 | 0 | 0 | -169629.909 | 0 | 0 | 0 | 0 | 0 | 0 | 0 | 81158.9582 | 0 | 0 | 0 | 15049.7381 | 0 | 0
2016-08-15 04:00 | 0 | 0 | 0 | 0 | 0 | 457760.16 | 0 | 498640 | 0 | 0 | 0 | 2038700.5353 | 0 | 0 | 0 | 0 | 0 | 0 | 183000.3801 | 0 | 0 | 0 | 4980685.7724 | 0 | 0 | 0 | 0 | -55929.5781 | 0 | 0 | 0 | 0 | 0 | 0 | 0 | 0 | 0 | 0 | 0 | 15049.7381 | 0 | 0
2016-08-15 05:00 | 0 | 0 | 0 | 0 | 0 | 417206.9338 | 0 | 471763 | 0 | 0 | 0 | 1969094.7311 | 0 | 0 | 0 | 0 | 0 | 0 | 183000.3801 | 0 | 0 | 0 | 4992705.6401 | 0 | 0 | 0 | 0 | -69605.8043 | 0 | 0 | 0 | 0 | 0 | 0 | 0 | 0 | 0 | 0 | 0 | 15049.7381 | 0 | 0
2016-08-15 06:00 | 0 | 0 | 0 | 0 | 0 | 366823.0855 | 0 | 448691 | 0 | 0 | 0 | 1953336.0367 | 0 | 0 | 0 | 0 | 0 | 0 | 101841.4219 | 0 | 0 | 0 | 5004725.4597 | 0 | 0 | 0 | 0 | -15758.6944 | 0 | 0 | 0 | 0 | 0 | 0 | 0 | -81158.9582 | 0 | 0 | 0 | 15049.7381 | 0 | 0
2016-08-15 07:00 | 0 | 0 | 0 | 0 | 0 | 321653.009 | 0 | 433241 | 0 | 0 | 0 | 1745539.3494 | 0 | 0 | 0 | 0 | 0 | 0 | 183000.3801 | 0 | 0 | 0 | 5016745.2313 | 0 | 0 | 0 | 0 | -207796.6873 | 0 | 0 | 0 | 0 | 0 | 0 | 0 | 81158.9582 | 0 | 0 | 0 | 15049.7381 | 0 | 0
2016-08-15 08:00 | 0 | 0 | 0 | 0 | 0 | 295799.3164 | 0 | 426487 | 0 | 0 | 0 | 1656203.0435 | 0 | 0 | 0 | 0 | 0 | 0 | 126599.2643 | 0 | 0 | 0 | 5028764.9548 | 0 | 0 | 0 | 0 | -89336.3059 | 0 | 0 | 0 | 0 | 0 | 0 | 0 | -56401.1158 | 0 | 0 | 0 | 15049.7381 | 0 | 0
2016-08-15 09:00 | 0 | 0 | 0 | 0 | 0 | 274866.3587 | 0 | 430827 | 0 | 0 | 0 | 1428791.5484 | 0 | 0 | 0 | 0 | 0 | 0 | 183000.3801 | 0 | 0 | 0 | 5040784.6302 | 0 | 0 | 0 | 0 | -227411.4952 | 0 | 0 | 0 | 0 | 0 | 0 | 0 | 56401.1158 | 0 | 0 | 0 | 15049.7381 | 0 | 0
2016-08-15 10:00 | 0 | 0 | 0 | 0 | 0 | 255455.6472 | 0 | 448712 | 0 | 0 | 0 | 1220485.4575 | 0 | 0 | 0 | 0 | 0 | 0 | 183000.3801 | 0 | 0 | 0 | 5052804.2576 | 0 | 0 | 0 | 0 | -208306.0909 | 0 | 0 | 0 | 0 | 0 | 0 | 0 | 0 | 0 | 0 | 0 | 15049.7381 | 0 | 0
2016-08-15 11:00 | 0 | 0 | 0 | 0 | 0 | 237350.7792 | 0 | 470395 | 0 | 0 | 0 | 993073.9623 | 0 | 0 | 0 | 0 | 0 | 0 | 162317.9163 | 0 | 0 | 0 | 5064823.8368 | 0 | 0 | 0 | 0 | -227411.4952 | 0 | 0 | 0 | 0 | 0 | 0 | 0 | -20682.4637 | 0 | 0 | 0 | 15049.7381 | 0 | 0
2016-08-15 12:00 | 0 | 0 | 0 | 0 | 0 | 163857.4275 | 12576.1864 | 491924 | 0 | 0 | 0 | 765662.4671 | 0 | 0 | 0 | 0 | 0 | 0 | 81158.9582 | 0 | 0 | 0 | 5052872.659 | 0 | 0 | 0 | 0 | -227411.4952 | 0 | 0 | 0 | 0 | 0 | 0 | 0 | -81158.9582 | 0 | 0 | 0 | 0 | 11930.9185 | 0
2016-08-15 13:00 | 0 | 0 | 0 | 0 | 0 | 0 | 314958.0848 | 518273 | 0 | 0 | 0 | 628456.772 | 0 | 0 | 0 | 0 | 0 | 0 | 0 | 0 | 0 | 0 | 5064892.238 | 0 | 0 | 0 | 0 | -137205.6951 | 0 | 0 | 0 | 0 | 0 | 0 | 0 | -81158.9582 | 0 | 0 | 0 | 15049.7381 | 0 | 0
2016-08-15 14:00 | 0 | 0 | 0 | 0 | 0 | 88228.8937 | 603375.2526 | 549237 | 0 | 0 | 0 | 755774.1802 | 0 | 0 | 0 | 0 | 0 | 0 | 0 | 0 | 0 | 0 | 5076911.7689 | 0 | 0 | 0 | 0 | 127317.4082 | 0 | 0 | 0 | 0 | 0 | 0 | 0 | 0 | 0 | 0 | 0 | 15049.7381 | 0 | 0
2016-08-15 15:00 | 0 | 0 | 0 | 0 | 0 | 102676.9165 | 735788.2822 | 578771 | 0 | 0 | 0 | 983185.6754 | 0 | 0 | 0 | 0 | 0 | 0 | 17232.9654 | 0 | 0 | 0 | 5088931.2518 | 0 | 0 | 0 | 0 | 227411.4952 | 0 | 0 | 0 | 0 | 0 | 0 | 0 | 17232.9654 | 0 | 0 | 0 | 15049.7381 | 0 | 0
2016-08-15 16:00 | 0 | 0 | 0 | 0 | 0 | 99549.7065 | 805657.6448 | 603983 | 0 | 0 | 0 | 1210597.1706 | 0 | 0 | 0 | 0 | 0 | 0 | 75996.0835 | 0 | 0 | 0 | 5100950.6865 | 0 | 0 | 0 | 0 | 227411.4952 | 0 | 0 | 0 | 0 | 0 | 0 | 0 | 58763.118 | 0 | 0 | 0 | 15049.7381 | 0 | 0
2016-08-15 17:00 | 0 | 0 | 0 | 0 | 0 | 95790.355 | 809775.2902 | 625189 | 0 | 0 | 0 | 1394765.1196 | 0 | 0 | 0 | 0 | 0 | 0 | 157155.0416 | 0 | 0 | 0 | 5112970.0732 | 0 | 0 | 0 | 0 | 184167.949 | 0 | 0 | 0 | 0 | 0 | 0 | 0 | 81158.9582 | 0 | 0 | 0 | 15049.7381 | 0 | 0
2016-08-15 18:00 | 0 | 0 | 0 | 0 | 0 | 94240.0221 | 803234.1687 | 639774 | 0 | 0 | 0 | 1611570.2338 | 0 | 0 | 0 | 0 | 0 | 0 | 183000.3801 | 0 | 0 | 0 | 5124989.4118 | 0 | 0 | 0 | 0 | 216805.1142 | 0 | 0 | 0 | 0 | 0 | 0 | 0 | 25845.3385 | 0 | 0 | 0 | 15049.7381 | 0 | 0
2016-08-15 19:00 | 0 | 0 | 0 | 0 | 0 | 16998.4531 | 794357.822 | 650054 | 0 | 0 | 0 | 1838981.729 | 0 | 0 | 0 | 0 | 0 | 0 | 101841.4219 | 0 | 0 | 0 | 5137008.7023 | 0 | 0 | 0 | 0 | 227411.4952 | 0 | 0 | 0 | 0 | 0 | 0 | 0 | -81158.9582 | 0 | 0 | 0 | 15049.7381 | 0 | 0
2016-08-15 20:00 | 0 | 0 | 0 | 0 | 0 | 85736.4502 | 793512.2055 | 657927 | 0 | 0 | 0 | 2066393.2242 | 0 | 0 | 0 | 0 | 0 | 0 | 80701.8443 | 0 | 0 | 0 | 5149027.9447 | 0 | 0 | 0 | 0 | 227411.4952 | 0 | 0 | 0 | 0 | 0 | 0 | 0 | -21139.5776 | 0 | 0 | 0 | 15049.7381 | 0 | 0
2016-08-15 21:00 | 0 | 0 | 0 | 0 | 0 | 83100.9788 | 786661.6421 | 659978 | 0 | 0 | 0 | 2179969.1489 | 0 | 0 | 0 | 0 | 0 | 0 | 161860.8025 | 0 | 0 | 0 | 5161047.1391 | 0 | 0 | 0 | 0 | 113575.9246 | 0 | 0 | 0 | 0 | 0 | 0 | 0 | 81158.9582 | 0 | 0 | 0 | 15049.7381 | 0 | 0
2016-08-15 22:00 | 0 | 0 | 0 | 0 | 0 | 65852.8495 | 749254.4256 | 653805 | 0 | 0 | 0 | 2407380.644 | 0 | 0 | 0 | 0 | 0 | 0 | 80701.8443 | 0 | 0 | 0 | 5173066.2854 | 0 | 0 | 0 | 0 | 227411.4952 | 0 | 0 | 0 | 0 | 0 | 0 | 0 | -81158.9582 | 0 | 0 | 0 | 15049.7381 | 0 | 0
2016-08-15 23:00 | 0 | 0 | 0 | 0 | 0 | 75383.5765 | 661864.1198 | 641039 | 0 | 0 | 0 | 2407380.644 | 0 | 0 | 0 | 0 | 0 | 0 | 161860.8025 | 0 | 0 | 0 | 5185085.3836 | 0 | 0 | 0 | 0 | 0 | 0 | 0 | 0 | 0 | 0 | 0 | 0 | 81158.9582 | 0 | 0 | 0 | 15049.7381 | 0 | 0
2016-08-16 | 0 | 0 | 0 | 0 | 0 | 55292.6069 | 457562.2644 | 631686 | 0 | 0 | 0 | 2333519.1578 | 0 | 0 | 0 | 0 | 0 | 0 | 101841.4219 | 0 | 0 | 0 | 5197104.4337 | 0 | 0 | 0 | 0 | -73861.4862 | 0 | 0 | 0 | 0 | 0 | 0 | 0 | -60019.3806 | 0 | 0 | 0 | 15049.7381 | 0 | 0
2016-08-16 01:00 | 0 | 0 | 0 | 0 | 0 | 374364.881 | 152043.5461 | 615028 | 0 | 0 | 0 | 2148690.8887 | 0 | 0 | 0 | 0 | 0 | 0 | 183000.3801 | 0 | 0 | 0 | 5209123.4358 | 0 | 0 | 0 | 0 | -184828.2691 | 0 | 0 | 0 | 0 | 0 | 0 | 0 | 81158.9582 | 0 | 0 | 0 | 15049.7381 | 0 | 0
2016-08-16 02:00 | 0 | 0 | 0 | 0 | 0 | 452547.5319 | 1352.3849 | 582698 | 0 | 0 | 0 | 2086002.0255 | 0 | 0 | 0 | 0 | 0 | 0 | 101841.4219 | 0 | 0 | 0 | 5221142.3898 | 0 | 0 | 0 | 0 | -62688.8632 | 0 | 0 | 0 | 0 | 0 | 0 | 0 | -81158.9582 | 0 | 0 | 0 | 15049.7381 | 0 | 0
2016-08-16 03:00 | 0 | 0 | 0 | 0 | 0 | 447227.7509 | 0 | 545197 | 0 | 0 | 0 | 1972983.0383 | 0 | 0 | 0 | 0 | 0 | 0 | 101841.4219 | 0 | 0 | 0 | 5233161.2957 | 0 | 0 | 0 | 0 | -113018.9872 | 0 | 0 | 0 | 0 | 0 | 0 | 0 | 0 | 0 | 0 | 0 | 15049.7381 | 0 | 0
2016-08-16 04:00 | 0 | 0 | 0 | 0 | 0 | 413087.5399 | 0 | 509549 | 0 | 0 | 0 | 1780312.8819 | 0 | 0 | 0 | 0 | 0 | 0 | 183000.3801 | 0 | 0 | 0 | 5245180.1535 | 0 | 0 | 0 | 0 | -192670.1564 | 0 | 0 | 0 | 0 | 0 | 0 | 0 | 81158.9582 | 0 | 0 | 0 | 15049.7381 | 0 | 0
2016-08-16 05:00 | 0 | 0 | 0 | 0 | 0 | 371061.3422 | 0 | 478492 | 0 | 0 | 0 | 1738991.4441 | 0 | 0 | 0 | 0 | 0 | 0 | 101841.4219 | 0 | 0 | 0 | 5257198.9633 | 0 | 0 | 0 | 0 | -41321.4377 | 0 | 0 | 0 | 0 | 0 | 0 | 0 | -81158.9582 | 0 | 0 | 0 | 15049.7381 | 0 | 0
2016-08-16 06:00 | 0 | 0 | 0 | 0 | 0 | 332138.5012 | 0 | 454127 | 0 | 0 | 0 | 1683112.1654 | 0 | 0 | 0 | 0 | 0 | 0 | 20682.4637 | 0 | 0 | 0 | 5269217.7249 | 0 | 0 | 0 | 0 | -55879.2787 | 0 | 0 | 0 | 0 | 0 | 0 | 0 | -81158.9582 | 0 | 0 | 0 | 15049.7381 | 0 | 0
2016-08-16 07:00 | 0 | 0 | 0 | 0 | 0 | 302338.6359 | 0 | 437248 | 0 | 0 | 0 | 1455700.6702 | 0 | 0 | 0 | 0 | 0 | 0 | 98134.8567 | 0 | 0 | 0 | 5281236.4385 | 0 | 0 | 0 | 0 | -227411.4952 | 0 | 0 | 0 | 0 | 0 | 0 | 0 | 77452.393 | 0 | 0 | 0 | 15049.7381 | 0 | 0
2016-08-16 08:00 | 0 | 0 | 0 | 0 | 0 | 287586.5333 | 0 | 429944 | 0 | 0 | 0 | 1228289.175 | 0 | 0 | 0 | 0 | 0 | 0 | 168139.1471 | 0 | 0 | 0 | 5293255.1041 | 0 | 0 | 0 | 0 | -227411.4952 | 0 | 0 | 0 | 0 | 0 | 0 | 0 | 70004.2904 | 0 | 0 | 0 | 15049.7381 | 0 | 0
2016-08-16 09:00 | 0 | 0 | 0 | 0 | 0 | 237426.4759 | 0 | 434927 | 0 | 0 | 0 | 1000877.6798 | 0 | 0 | 0 | 0 | 0 | 0 | 183000.3801 | 0 | 0 | 0 | 5305273.7215 | 0 | 0 | 0 | 0 | -227411.4952 | 0 | 0 | 0 | 0 | 0 | 0 | 0 | 14861.233 | 0 | 0 | 0 | 15049.7381 | 0 | 0
2016-08-16 10:00 | 0 | 0 | 0 | 0 | 0 | 240867.2429 | 0 | 453229 | 0 | 0 | 0 | 773466.1846 | 0 | 0 | 0 | 0 | 0 | 0 | 183000.3801 | 0 | 0 | 0 | 5317292.2909 | 0 | 0 | 0 | 0 | -227411.4952 | 0 | 0 | 0 | 0 | 0 | 0 | 0 | 0 | 0 | 0 | 0 | 15049.7381 | 0 | 0
2016-08-16 11:00 | 0 | 0 | 0 | 0 | 0 | 228945.5502 | 0 | 473966 | 0 | 0 | 0 | 594554.9549 | 0 | 0 | 0 | 0 | 0 | 0 | 101841.4219 | 0 | 0 | 0 | 5329310.8122 | 0 | 0 | 0 | 0 | -178911.2297 | 0 | 0 | 0 | 0 | 0 | 0 | 0 | -81158.9582 | 0 | 0 | 0 | 15049.7381 | 0 | 0
2016-08-16 12:00 | 0 | 0 | 0 | 0 | 0 | 140135.4061 | 9402.2584 | 495516 | 0 | 0 | 0 | 367143.4597 | 0 | 0 | 0 | 0 | 0 | 0 | 20682.4637 | 0 | 0 | 0 | 5264793.1464 | 0 | 0 | 0 | 0 | -227411.4952 | 0 | 0 | 0 | 0 | 0 | 0 | 0 | -81158.9582 | 0 | 0 | 0 | 0 | 64496.3486 | 0
2016-08-16 13:00 | 0 | 0 | 0 | 0 | 0 | 51492.9877 | 288426.5217 | 521078 | 0 | 0 | 0 | 191617.6947 | 0 | 0 | 0 | 0 | 0 | 0 | 0 | 0 | 0 | 0 | 5276811.8777 | 0 | 0 | 0 | 0 | -175525.765 | 0 | 0 | 0 | 0 | 0 | 0 | 0 | -20682.4637 | 0 | 0 | 0 | 15049.7381 | 0 | 0
2016-08-16 14:00 | 0 | 0 | 0 | 0 | 0 | 56062.1993 | 581499.6812 | 551975 | 0 | 0 | 0 | 262154.8371 | 0 | 0 | 0 | 0 | 0 | 0 | 0 | 0 | 0 | 0 | 5288830.5609 | 0 | 0 | 0 | 0 | 70537.1424 | 0 | 0 | 0 | 0 | 0 | 0 | 0 | 0 | 0 | 0 | 0 | 15049.7381 | 0 | 0
2016-08-16 15:00 | 0 | 0 | 0 | 0 | 0 | 60443.5586 | 720654.0878 | 581844 | 0 | 0 | 0 | 365199.7872 | 0 | 0 | 0 | 0 | 0 | 0 | 81158.9582 | 0 | 0 | 0 | 5300849.1961 | 0 | 0 | 0 | 0 | 103044.9502 | 0 | 0 | 0 | 0 | 0 | 0 | 0 | 81158.9582 | 0 | 0 | 0 | 15049.7381 | 0 | 0
2016-08-16 16:00 | 0 | 0 | 0 | 0 | 0 | 53574.9173 | 794811.0702 | 607904 | 0 | 0 | 0 | 569949.5729 | 0 | 0 | 0 | 0 | 0 | 0 | 101841.4219 | 0 | 0 | 0 | 5312867.7831 | 0 | 0 | 0 | 0 | 204749.7856 | 0 | 0 | 0 | 0 | 0 | 0 | 0 | 20682.4637 | 0 | 0 | 0 | 15049.7381 | 0 | 0
2016-08-16 17:00 | 0 | 0 | 0 | 0 | 0 | 53443.7826 | 803304.9591 | 629406 | 0 | 0 | 0 | 701083.6183 | 0 | 0 | 0 | 0 | 0 | 0 | 183000.3801 | 0 | 0 | 0 | 5324886.3221 | 0 | 0 | 0 | 0 | 131134.0454 | 0 | 0 | 0 | 0 | 0 | 0 | 0 | 81158.9582 | 0 | 0 | 0 | 15049.7381 | 0 | 0
2016-08-16 18:00 | 0 | 0 | 0 | 0 | 0 | 56699.566 | 798795.5652 | 645681 | 0 | 0 | 0 | 895848.0114 | 0 | 0 | 0 | 0 | 0 | 0 | 183000.3801 | 0 | 0 | 0 | 5336904.8131 | 0 | 0 | 0 | 0 | 194764.3931 | 0 | 0 | 0 | 0 | 0 | 0 | 0 | 0 | 0 | 0 | 0 | 15049.7381 | 0 | 0
2016-08-16 19:00 | 0 | 0 | 0 | 0 | 0 | 30122.1864 | 786972.0887 | 655792 | 0 | 0 | 0 | 1123259.5066 | 0 | 0 | 0 | 0 | 0 | 0 | 101841.4219 | 0 | 0 | 0 | 5348923.2559 | 0 | 0 | 0 | 0 | 227411.4952 | 0 | 0 | 0 | 0 | 0 | 0 | 0 | -81158.9582 | 0 | 0 | 0 | 15049.7381 | 0 | 0
2016-08-16 20:00 | 0 | 0 | 0 | 0 | 0 | 44219.1506 | 779864.1245 | 662781 | 0 | 0 | 0 | 1350671.0018 | 0 | 0 | 0 | 0 | 0 | 0 | 20682.4637 | 0 | 0 | 0 | 5360941.6507 | 0 | 0 | 0 | 0 | 227411.4952 | 0 | 0 | 0 | 0 | 0 | 0 | 0 | -81158.9582 | 0 | 0 | 0 | 15049.7381 | 0 | 0
2016-08-16 21:00 | 0 | 0 | 0 | 0 | 0 | 69129.9509 | 763497.3895 | 666103 | 0 | 0 | 0 | 1420986.6459 | 0 | 0 | 0 | 0 | 0 | 0 | 101841.4219 | 0 | 0 | 0 | 5372959.9974 | 0 | 0 | 0 | 0 | 70315.6442 | 0 | 0 | 0 | 0 | 0 | 0 | 0 | 81158.9582 | 0 | 0 | 0 | 15049.7381 | 0 | 0
2016-08-16 22:00 | 0 | 0 | 0 | 0 | 0 | 72613.3021 | 722937.2037 | 660448 | 0 | 0 | 0 | 1459880.4555 | 0 | 0 | 0 | 0 | 0 | 0 | 183000.3801 | 0 | 0 | 0 | 5384978.296 | 0 | 0 | 0 | 0 | 38893.8096 | 0 | 0 | 0 | 0 | 0 | 0 | 0 | 81158.9582 | 0 | 0 | 0 | 15049.7381 | 0 | 0
2016-08-16 23:00 | 0 | 0 | 0 | 0 | 0 | 84264.2943 | 618043.8581 | 649221 | 0 | 0 | 0 | 1579076.828 | 0 | 0 | 0 | 0 | 0 | 0 | 101841.4219 | 0 | 0 | 0 | 5396996.5466 | 0 | 0 | 0 | 0 | 119196.3725 | 0 | 0 | 0 | 0 | 0 | 0 | 0 | -81158.9582 | 0 | 0 | 0 | 15049.7381 | 0 | 0
2016-08-17 | 0 | 0 | 0 | 0 | 0 | 149642.1339 | 456032.5609 | 639748 | 0 | 0 | 0 | 1517635.0103 | 0 | 0 | 0 | 0 | 0 | 0 | 114160.1964 | 0 | 0 | 0 | 5409014.7491 | 0 | 0 | 0 | 0 | -61441.8177 | 0 | 0 | 0 | 0 | 0 | 0 | 0 | 12318.7745 | 0 | 0 | 0 | 15049.7381 | 0 | 0
2016-08-17 01:00 | 0 | 0 | 0 | 0 | 0 | 324510.4231 | 154446.0035 | 622478 | 0 | 0 | 0 | 1290223.5151 | 0 | 0 | 0 | 0 | 0 | 0 | 183000.3801 | 0 | 0 | 0 | 5421032.9035 | 0 | 0 | 0 | 0 | -227411.4952 | 0 | 0 | 0 | 0 | 0 | 0 | 0 | 68840.1837 | 0 | 0 | 0 | 15049.7381 | 0 | 0
2016-08-17 02:00 | 0 | 0 | 0 | 0 | 0 | 456710.7292 | 1071.753 | 589902 | 0 | 0 | 0 | 1224213.2173 | 0 | 0 | 0 | 0 | 0 | 0 | 101841.4219 | 0 | 0 | 0 | 5433051.0099 | 0 | 0 | 0 | 0 | -66010.2978 | 0 | 0 | 0 | 0 | 0 | 0 | 0 | -81158.9582 | 0 | 0 | 0 | 15049.7381 | 0 | 0
2016-08-17 03:00 | 0 | 0 | 0 | 0 | 0 | 506611.1599 | 0 | 551696 | 0 | 0 | 0 | 1082919.6809 | 0 | 0 | 0 | 0 | 0 | 0 | 183000.3801 | 0 | 0 | 0 | 5445069.0681 | 0 | 0 | 0 | 0 | -141293.5364 | 0 | 0 | 0 | 0 | 0 | 0 | 0 | 81158.9582 | 0 | 0 | 0 | 15049.7381 | 0 | 0
2016-08-17 04:00 | 0 | 0 | 0 | 0 | 0 | 504386.272 | 0 | 516398 | 0 | 0 | 0 | 1137017.173 | 0 | 0 | 0 | 0 | 0 | 0 | 101841.4219 | 0 | 0 | 0 | 5457087.0783 | 0 | 0 | 0 | 0 | 54097.4921 | 0 | 0 | 0 | 0 | 0 | 0 | 0 | -81158.9582 | 0 | 0 | 0 | 15049.7381 | 0 | 0
2016-08-17 05:00 | 0 | 0 | 0 | 0 | 0 | 480838.6054 | 0 | 486058 | 0 | 0 | 0 | 1035589.0821 | 0 | 0 | 0 | 0 | 0 | 0 | 183000.3801 | 0 | 0 | 0 | 5469105.0404 | 0 | 0 | 0 | 0 | -101428.0909 | 0 | 0 | 0 | 0 | 0 | 0 | 0 | 81158.9582 | 0 | 0 | 0 | 15049.7381 | 0 | 0
2016-08-17 06:00 | 0 | 0 | 0 | 0 | 0 | 444231.6218 | 0 | 460748 | 0 | 0 | 0 | 1085181.9239 | 0 | 0 | 0 | 0 | 0 | 0 | 101841.4219 | 0 | 0 | 0 | 5481122.9545 | 0 | 0 | 0 | 0 | 49592.8418 | 0 | 0 | 0 | 0 | 0 | 0 | 0 | -81158.9582 | 0 | 0 | 0 | 15049.7381 | 0 | 0
2016-08-17 07:00 | 0 | 0 | 0 | 0 | 0 | 404996.6203 | 0 | 442708 | 0 | 0 | 0 | 951261.848 | 0 | 0 | 0 | 0 | 0 | 0 | 183000.3801 | 0 | 0 | 0 | 5493140.8205 | 0 | 0 | 0 | 0 | -133920.076 | 0 | 0 | 0 | 0 | 0 | 0 | 0 | 81158.9582 | 0 | 0 | 0 | 15049.7381 | 0 | 0
2016-08-17 08:00 | 0 | 0 | 0 | 0 | 0 | 372024.1854 | 0 | 435260 | 0 | 0 | 0 | 954135.2534 | 0 | 0 | 0 | 0 | 0 | 0 | 101841.4219 | 0 | 0 | 0 | 5505158.6384 | 0 | 0 | 0 | 0 | 2873.4054 | 0 | 0 | 0 | 0 | 0 | 0 | 0 | -81158.9582 | 0 | 0 | 0 | 15049.7381 | 0 | 0
2016-08-17 09:00 | 0 | 0 | 0 | 0 | 0 | 341295.1456 | 0 | 439205 | 0 | 0 | 0 | 760016.7028 | 0 | 0 | 0 | 0 | 0 | 0 | 183000.3801 | 0 | 0 | 0 | 5517176.4082 | 0 | 0 | 0 | 0 | -194118.5506 | 0 | 0 | 0 | 0 | 0 | 0 | 0 | 81158.9582 | 0 | 0 | 0 | 15049.7381 | 0 | 0
2016-08-17 10:00 | 0 | 0 | 0 | 0 | 0 | 246044.2429 | 0 | 458406 | 0 | 0 | 0 | 532605.2076 | 0 | 0 | 0 | 0 | 0 | 0 | 183000.3801 | 0 | 0 | 0 | 5529194.13 | 0 | 0 | 0 | 0 | -227411.4952 | 0 | 0 | 0 | 0 | 0 | 0 | 0 | 0 | 0 | 0 | 0 | 15049.7381 | 0 | 0
2016-08-17 11:00 | 0 | 0 | 0 | 0 | 0 | 285699.2823 | 0 | 480095 | 0 | 0 | 0 | 404318.71 | 0 | 0 | 0 | 0 | 0 | 0 | 101841.4219 | 0 | 0 | 0 | 5541211.8037 | 0 | 0 | 0 | 0 | -128286.4976 | 0 | 0 | 0 | 0 | 0 | 0 | 0 | -81158.9582 | 0 | 0 | 0 | 15049.7381 | 0 | 0
2016-08-17 12:00 | 0 | 0 | 0 | 0 | 0 | 192087.5268 | 12793.758 | 498402 | 0 | 0 | 0 | 176907.2148 | 0 | 0 | 0 | 0 | 0 | 0 | 20682.4637 | 0 | 0 | 0 | 5553229.4293 | 0 | 0 | 0 | 0 | -227411.4952 | 0 | 0 | 0 | 0 | 0 | 0 | 0 | -81158.9582 | 0 | 0 | 0 | 15049.7381 | 0 | 0
2016-08-17 13:00 | 0 | 0 | 0 | 0 | 0 | 73365.9413 | 265376.1182 | 521282 | 0 | 0 | 0 | 0 | 0 | 0 | 0 | 0 | 0 | 0 | 0 | 0 | 0 | 0 | 5565247.0069 | 0 | 0 | 0 | 0 | -176907.2148 | 0 | 0 | 0 | 0 | 0 | 0 | 0 | -20682.4637 | 0 | 0 | 0 | 15049.7381 | 0 | 0
2016-08-17 14:00 | 0 | 0 | 0 | 0 | 0 | 0 | 567352.4949 | 549024 | 0 | 0 | 0 | 0 | 0 | 0 | 0 | 0 | 0 | 0 | 3278.7568 | 0 | 0 | 0 | 5577264.5364 | 0 | 0 | 0 | 0 | 0 | 0 | 0 | 0 | 0 | 0 | 0 | 0 | 3278.7568 | 0 | 0 | 0 | 15049.7381 | 0 | 0
2016-08-17 15:00 | 0 | 0 | 0 | 0 | 0 | 93249.9328 | 701409.2867 | 576883 | 0 | 0 | 0 | 206005.2383 | 0 | 0 | 0 | 0 | 0 | 0 | 0 | 0 | 0 | 0 | 5589282.0178 | 0 | 0 | 0 | 0 | 206005.2383 | 0 | 0 | 0 | 0 | 0 | 0 | 0 | -3278.7568 | 0 | 0 | 0 | 15049.7381 | 0 | 0
2016-08-17 16:00 | 0 | 0 | 0 | 0 | 0 | 86807.2379 | 770366.0162 | 602481 | 0 | 0 | 0 | 424965.2905 | 0 | 0 | 0 | 0 | 0 | 0 | 20682.4637 | 0 | 0 | 0 | 5601299.4511 | 0 | 0 | 0 | 0 | 218960.0523 | 0 | 0 | 0 | 0 | 0 | 0 | 0 | 20682.4637 | 0 | 0 | 0 | 15049.7381 | 0 | 0
2016-08-17 17:00 | 0 | 0 | 0 | 0 | 0 | 81744.9358 | 774914.1176 | 624699 | 0 | 0 | 0 | 560716.6476 | 0 | 0 | 0 | 0 | 0 | 0 | 101841.4219 | 0 | 0 | 0 | 5613316.8364 | 0 | 0 | 0 | 0 | 135751.3571 | 0 | 0 | 0 | 0 | 0 | 0 | 0 | 81158.9582 | 0 | 0 | 0 | 15049.7381 | 0 | 0
2016-08-17 18:00 | 0 | 0 | 0 | 0 | 0 | 0 | 762815.4629 | 642586 | 0 | 0 | 0 | 584737.4143 | 0 | 0 | 0 | 0 | 0 | 0 | 183000.3801 | 0 | 0 | 0 | 5625334.1736 | 0 | 0 | 0 | 0 | 24020.7666 | 0 | 0 | 0 | 0 | 0 | 0 | 0 | 81158.9582 | 0 | 0 | 0 | 15049.7381 | 0 | 0
2016-08-17 19:00 | 0 | 0 | 0 | 0 | 0 | 87562.9817 | 745157.5852 | 655492 | 0 | 0 | 0 | 746916.2431 | 0 | 0 | 0 | 0 | 0 | 0 | 183000.3801 | 0 | 0 | 0 | 5637351.4628 | 0 | 0 | 0 | 0 | 162178.8288 | 0 | 0 | 0 | 0 | 0 | 0 | 0 | 0 | 0 | 0 | 0 | 15049.7381 | 0 | 0
2016-08-17 20:00 | 0 | 0 | 0 | 0 | 0 | 95030.684 | 727895.9476 | 665307 | 0 | 0 | 0 | 889486.1366 | 0 | 0 | 0 | 0 | 0 | 0 | 183000.3801 | 0 | 0 | 0 | 5649368.7038 | 0 | 0 | 0 | 0 | 142569.8935 | 0 | 0 | 0 | 0 | 0 | 0 | 0 | 0 | 0 | 0 | 0 | 15049.7381 | 0 | 0
2016-08-17 21:00 | 0 | 0 | 0 | 0 | 0 | 104624.0155 | 701129.6831 | 668430 | 0 | 0 | 0 | 1092919.0553 | 0 | 0 | 0 | 0 | 0 | 0 | 101841.4219 | 0 | 0 | 0 | 5661385.8968 | 0 | 0 | 0 | 0 | 203432.9187 | 0 | 0 | 0 | 0 | 0 | 0 | 0 | -81158.9582 | 0 | 0 | 0 | 15049.7381 | 0 | 0
2016-08-17 22:00 | 0 | 0 | 0 | 0 | 0 | 122936.9415 | 654358.0565 | 661194 | 0 | 0 | 0 | 1193970.3151 | 0 | 0 | 0 | 0 | 0 | 0 | 101841.4219 | 0 | 0 | 0 | 5673403.0418 | 0 | 0 | 0 | 0 | 101051.2598 | 0 | 0 | 0 | 0 | 0 | 0 | 0 | 0 | 0 | 0 | 0 | 15049.7381 | 0 | 0
2016-08-17 23:00 | 0 | 0 | 0 | 0 | 0 | 163847.9809 | 561264.5542 | 646276 | 0 | 0 | 0 | 1176598.1539 | 0 | 0 | 0 | 0 | 0 | 0 | 183000.3801 | 0 | 0 | 0 | 5685420.1386 | 0 | 0 | 0 | 0 | -17372.1611 | 0 | 0 | 0 | 0 | 0 | 0 | 0 | 81158.9582 | 0 | 0 | 0 | 15049.7381 | 0 | 0
2016-08-18 | 0 | 0 | 0 | 0 | 0 | 280468.4838 | 400129.8174 | 634017 | 0 | 0 | 0 | 1228812.1808 | 0 | 0 | 0 | 0 | 0 | 0 | 162317.9163 | 0 | 0 | 0 | 5697437.1874 | 0 | 0 | 0 | 0 | 52214.0268 | 0 | 0 | 0 | 0 | 0 | 0 | 0 | -20682.4637 | 0 | 0 | 0 | 15049.7381 | 0 | 0
2016-08-18 01:00 | 0 | 0 | 0 | 0 | 0 | 262321.8633 | 139810.1173 | 614945 | 0 | 0 | 0 | 1082108.3814 | 0 | 0 | 0 | 0 | 0 | 0 | 81158.9582 | 0 | 0 | 0 | 5709454.1881 | 0 | 0 | 0 | 0 | -146703.7994 | 0 | 0 | 0 | 0 | 0 | 0 | 0 | -81158.9582 | 0 | 0 | 0 | 15049.7381 | 0 | 0
2016-08-18 02:00 | 0 | 0 | 0 | 0 | 0 | 591287.0188 | 889.6994 | 582294 | 0 | 0 | 0 | 1158100.3196 | 0 | 0 | 0 | 0 | 0 | 0 | 0 | 0 | 0 | 0 | 5721471.1408 | 0 | 0 | 0 | 0 | 75991.9382 | 0 | 0 | 0 | 0 | 0 | 0 | 0 | -81158.9582 | 0 | 0 | 0 | 15049.7381 | 0 | 0
2016-08-18 03:00 | 0 | 0 | 0 | 0 | 0 | 597713.2861 | 0 | 543538 | 0 | 0 | 0 | 1197225.8676 | 0 | 0 | 0 | 0 | 0 | 0 | 0 | 0 | 0 | 0 | 5733488.0454 | 0 | 0 | 0 | 0 | 39125.548 | 0 | 0 | 0 | 0 | 0 | 0 | 0 | 0 | 0 | 0 | 0 | 15049.7381 | 0 | 0
2016-08-18 04:00 | 0 | 0 | 0 | 0 | 0 | 566592.2709 | 0 | 507707 | 0 | 0 | 0 | 1241061.4004 | 0 | 0 | 0 | 0 | 0 | 0 | 0 | 0 | 0 | 0 | 5745504.9019 | 0 | 0 | 0 | 0 | 43835.5328 | 0 | 0 | 0 | 0 | 0 | 0 | 0 | 0 | 0 | 0 | 0 | 15049.7381 | 0 | 0
2016-08-18 05:00 | 0 | 0 | 0 | 0 | 0 | 520453.054 | 0 | 476687 | 0 | 0 | 0 | 1249095.2526 | 0 | 0 | 0 | 0 | 0 | 0 | 20682.4637 | 0 | 0 | 0 | 5757521.7104 | 0 | 0 | 0 | 0 | 8033.8522 | 0 | 0 | 0 | 0 | 0 | 0 | 0 | 20682.4637 | 0 | 0 | 0 | 15049.7381 | 0 | 0
2016-08-18 06:00 | 0 | 0 | 0 | 0 | 0 | 469820.7627 | 0 | 452939 | 0 | 0 | 0 | 1169768.319 | 0 | 0 | 0 | 0 | 0 | 0 | 101841.4219 | 0 | 0 | 0 | 5769538.4708 | 0 | 0 | 0 | 0 | -79326.9336 | 0 | 0 | 0 | 0 | 0 | 0 | 0 | 81158.9582 | 0 | 0 | 0 | 15049.7381 | 0 | 0
2016-08-18 07:00 | 0 | 0 | 0 | 0 | 0 | 425803.7793 | 0 | 435719 | 0 | 0 | 0 | 1225962.3184 | 0 | 0 | 0 | 0 | 0 | 0 | 20682.4637 | 0 | 0 | 0 | 5781555.1831 | 0 | 0 | 0 | 0 | 56193.9994 | 0 | 0 | 0 | 0 | 0 | 0 | 0 | -81158.9582 | 0 | 0 | 0 | 15049.7381 | 0 | 0
2016-08-18 08:00 | 0 | 0 | 0 | 0 | 0 | 393477.1009 | 0 | 427768 | 0 | 0 | 0 | 1095462.723 | 0 | 0 | 0 | 0 | 0 | 0 | 101841.4219 | 0 | 0 | 0 | 5793571.8473 | 0 | 0 | 0 | 0 | -130499.5954 | 0 | 0 | 0 | 0 | 0 | 0 | 0 | 81158.9582 | 0 | 0 | 0 | 15049.7381 | 0 | 0
2016-08-18 09:00 | 0 | 0 | 0 | 0 | 0 | 362202.2192 | 0 | 433040 | 0 | 0 | 0 | 928416.246 | 0 | 0 | 0 | 0 | 0 | 0 | 183000.3801 | 0 | 0 | 0 | 5805588.4635 | 0 | 0 | 0 | 0 | -167046.477 | 0 | 0 | 0 | 0 | 0 | 0 | 0 | 81158.9582 | 0 | 0 | 0 | 15049.7381 | 0 | 0
2016-08-18 10:00 | 0 | 0 | 0 | 0 | 0 | 184002.0646 | 0 | 452116 | 0 | 0 | 0 | 701004.7508 | 0 | 0 | 0 | 0 | 0 | 0 | 127248.2018 | 0 | 0 | 0 | 5817605.0316 | 0 | 0 | 0 | 0 | -227411.4952 | 0 | 0 | 0 | 0 | 0 | 0 | 0 | -55752.1783 | 0 | 0 | 0 | 15049.7381 | 0 | 0
2016-08-18 11:00 | 0 | 0 | 0 | 0 | 0 | 315442.4212 | 0 | 472052 | 0 | 0 | 0 | 473593.2556 | 0 | 0 | 0 | 0 | 0 | 0 | 183000.3801 | 0 | 0 | 0 | 5829621.5517 | 0 | 0 | 0 | 0 | -227411.4952 | 0 | 0 | 0 | 0 | 0 | 0 | 0 | 55752.1783 | 0 | 0 | 0 | 15049.7381 | 0 | 0
2016-08-18 12:00 | 0 | 0 | 0 | 0 | 0 | 213166.3954 | 11466.1301 | 491223 | 0 | 0 | 0 | 246181.7604 | 0 | 0 | 0 | 0 | 0 | 0 | 128771.6627 | 0 | 0 | 0 | 5841638.0237 | 0 | 0 | 0 | 0 | -227411.4952 | 0 | 0 | 0 | 0 | 0 | 0 | 0 | -54228.7173 | 0 | 0 | 0 | 15049.7381 | 0 | 0
2016-08-18 13:00 | 0 | 0 | 0 | 0 | 0 | 127005.6449 | 214535.671 | 514763 | 0 | 0 | 0 | 18770.2652 | 0 | 0 | 0 | 0 | 0 | 0 | 167911.7357 | 0 | 0 | 0 | 5853654.4476 | 0 | 0 | 0 | 0 | -227411.4952 | 0 | 0 | 0 | 0 | 0 | 0 | 0 | 39140.073 | 0 | 0 | 0 | 15049.7381 | 0 | 0
2016-08-18 14:00 | 0 | 0 | 0 | 0 | 0 | 143384.1407 | 519923.5917 | 543408 | 0 | 0 | 0 | 204779.2177 | 0 | 0 | 0 | 0 | 0 | 0 | 86752.7775 | 0 | 0 | 0 | 5865670.8235 | 0 | 0 | 0 | 0 | 186008.9525 | 0 | 0 | 0 | 0 | 0 | 0 | 0 | -81158.9582 | 0 | 0 | 0 | 15049.7381 | 0 | 0
2016-08-18 15:00 | 0 | 0 | 0 | 0 | 0 | 68177.0941 | 666421.181 | 573296 | 0 | 0 | 0 | 432190.7129 | 0 | 0 | 0 | 0 | 0 | 0 | 5593.8194 | 0 | 0 | 0 | 5877687.1513 | 0 | 0 | 0 | 0 | 227411.4952 | 0 | 0 | 0 | 0 | 0 | 0 | 0 | -81158.9582 | 0 | 0 | 0 | 15049.7381 | 0 | 0
2016-08-18 16:00 | 0 | 0 | 0 | 0 | 0 | 0 | 730238.6289 | 600194 | 0 | 0 | 0 | 552779.423 | 0 | 0 | 0 | 0 | 0 | 0 | 0 | 0 | 0 | 0 | 5889703.431 | 0 | 0 | 0 | 0 | 120588.7101 | 0 | 0 | 0 | 0 | 0 | 0 | 0 | -5593.8194 | 0 | 0 | 0 | 15049.7381 | 0 | 0
2016-08-18 17:00 | 0 | 0 | 0 | 0 | 0 | 216015.7992 | 731569.3923 | 623965 | 0 | 0 | 0 | 780190.9182 | 0 | 0 | 0 | 0 | 0 | 0 | 81158.9582 | 0 | 0 | 0 | 5901719.6626 | 0 | 0 | 0 | 0 | 227411.4952 | 0 | 0 | 0 | 0 | 0 | 0 | 0 | 81158.9582 | 0 | 0 | 0 | 15049.7381 | 0 | 0
2016-08-18 18:00 | 0 | 0 | 0 | 0 | 0 | 152391.8194 | 717723.7212 | 642152 | 0 | 0 | 0 | 1007602.4134 | 0 | 0 | 0 | 0 | 0 | 0 | 66661.2654 | 0 | 0 | 0 | 5913735.8462 | 0 | 0 | 0 | 0 | 227411.4952 | 0 | 0 | 0 | 0 | 0 | 0 | 0 | -14497.6927 | 0 | 0 | 0 | 15049.7381 | 0 | 0
2016-08-18 19:00 | 0 | 0 | 0 | 0 | 0 | 261229.8819 | 697454.3275 | 654155 | 0 | 0 | 0 | 1235013.9086 | 0 | 0 | 0 | 0 | 0 | 0 | 128729.2416 | 0 | 0 | 0 | 5925751.9818 | 0 | 0 | 0 | 0 | 227411.4952 | 0 | 0 | 0 | 0 | 0 | 0 | 0 | 62067.9761 | 0 | 0 | 0 | 15049.7381 | 0 | 0
2016-08-18 20:00 | 0 | 0 | 0 | 0 | 0 | 264132.2479 | 677286.5937 | 661159 | 0 | 0 | 0 | 1462425.4038 | 0 | 0 | 0 | 0 | 0 | 0 | 166527.8499 | 0 | 0 | 0 | 5937768.0692 | 0 | 0 | 0 | 0 | 227411.4952 | 0 | 0 | 0 | 0 | 0 | 0 | 0 | 37798.6083 | 0 | 0 | 0 | 15049.7381 | 0 | 0
2016-08-18 21:00 | 0 | 0 | 0 | 0 | 0 | 270382.309 | 650038.4544 | 661487 | 0 | 0 | 0 | 1689836.899 | 0 | 0 | 0 | 0 | 0 | 0 | 183000.3801 | 0 | 0 | 0 | 5949784.1086 | 0 | 0 | 0 | 0 | 227411.4952 | 0 | 0 | 0 | 0 | 0 | 0 | 0 | 16472.5302 | 0 | 0 | 0 | 15049.7381 | 0 | 0
2016-08-18 22:00 | 0 | 0 | 0 | 0 | 0 | 267299.8493 | 607018.9203 | 652540 | 0 | 0 | 0 | 1917248.3942 | 0 | 0 | 0 | 0 | 0 | 0 | 162317.9163 | 0 | 0 | 0 | 5961800.1 | 0 | 0 | 0 | 0 | 227411.4952 | 0 | 0 | 0 | 0 | 0 | 0 | 0 | -20682.4637 | 0 | 0 | 0 | 15049.7381 | 0 | 0
2016-08-18 23:00 | 0 | 0 | 0 | 0 | 0 | 275942.1251 | 522480.15 | 637120 | 0 | 0 | 0 | 2144659.8894 | 0 | 0 | 0 | 0 | 0 | 0 | 81158.9582 | 0 | 0 | 0 | 5973816.0433 | 0 | 0 | 0 | 0 | 227411.4952 | 0 | 0 | 0 | 0 | 0 | 0 | 0 | -81158.9582 | 0 | 0 | 0 | 15049.7381 | 0 | 0
2016-08-19 | 0 | 0 | 0 | 0 | 0 | 375428.6498 | 374305.2688 | 625313 | 0 | 0 | 0 | 2335190.028 | 0 | 0 | 0 | 0 | 0 | 0 | 0 | 0 | 0 | 0 | 5985831.9385 | 0 | 0 | 0 | 0 | 190530.1387 | 0 | 0 | 0 | 0 | 0 | 0 | 0 | -81158.9582 | 0 | 0 | 0 | 15049.7381 | 0 | 0
2016-08-19 01:00 | 0 | 0 | 0 | 0 | 0 | 481585.8757 | 127761.5896 | 608471 | 0 | 0 | 0 | 2239857.7971 | 0 | 0 | 0 | 0 | 0 | 0 | 81158.9582 | 0 | 0 | 0 | 5997847.7856 | 0 | 0 | 0 | 0 | -95332.231 | 0 | 0 | 0 | 0 | 0 | 0 | 0 | 81158.9582 | 0 | 0 | 0 | 15049.7381 | 0 | 0
2016-08-19 02:00 | 0 | 0 | 0 | 0 | 0 | 482964.1878 | 838.364 | 577238 | 0 | 0 | 0 | 2212531.5689 | 0 | 0 | 0 | 0 | 0 | 0 | 0 | 0 | 0 | 0 | 6009863.5847 | 0 | 0 | 0 | 0 | -27326.2282 | 0 | 0 | 0 | 0 | 0 | 0 | 0 | -81158.9582 | 0 | 0 | 0 | 15049.7381 | 0 | 0
2016-08-19 03:00 | 0 | 0 | 0 | 0 | 0 | 453168.1839 | 0 | 539195 | 0 | 0 | 0 | 2111455.0147 | 0 | 0 | 0 | 0 | 0 | 0 | 0 | 0 | 0 | 0 | 6021879.3357 | 0 | 0 | 0 | 0 | -101076.5542 | 0 | 0 | 0 | 0 | 0 | 0 | 0 | 0 | 0 | 0 | 0 | 15049.7381 | 0 | 0
2016-08-19 04:00 | 0 | 0 | 0 | 0 | 0 | 372877.2011 | 0 | 504080 | 0 | 0 | 0 | 1884043.5195 | 0 | 0 | 0 | 0 | 0 | 0 | 81158.9582 | 0 | 0 | 0 | 6033895.0387 | 0 | 0 | 0 | 0 | -227411.4952 | 0 | 0 | 0 | 0 | 0 | 0 | 0 | 81158.9582 | 0 | 0 | 0 | 15049.7381 | 0 | 0
2016-08-19 05:00 | 0 | 0 | 0 | 0 | 0 | 382848.9556 | 0 | 473150 | 0 | 0 | 0 | 1758010.2732 | 0 | 0 | 0 | 0 | 0 | 0 | 101841.4219 | 0 | 0 | 0 | 6045910.6936 | 0 | 0 | 0 | 0 | -126033.2463 | 0 | 0 | 0 | 0 | 0 | 0 | 0 | 20682.4637 | 0 | 0 | 0 | 15049.7381 | 0 | 0
2016-08-19 06:00 | 0 | 0 | 0 | 0 | 0 | 348382.3927 | 0 | 449103 | 0 | 0 | 0 | 1561080.9697 | 0 | 0 | 0 | 0 | 0 | 0 | 183000.3801 | 0 | 0 | 0 | 6057926.3004 | 0 | 0 | 0 | 0 | -196929.3035 | 0 | 0 | 0 | 0 | 0 | 0 | 0 | 81158.9582 | 0 | 0 | 0 | 15049.7381 | 0 | 0
2016-08-19 07:00 | 0 | 0 | 0 | 0 | 0 | 138472.2847 | 0 | 431993 | 0 | 0 | 0 | 1333669.4745 | 0 | 0 | 0 | 0 | 0 | 0 | 101841.4219 | 0 | 0 | 0 | 6069941.8592 | 0 | 0 | 0 | 0 | -227411.4952 | 0 | 0 | 0 | 0 | 0 | 0 | 0 | -81158.9582 | 0 | 0 | 0 | 15049.7381 | 0 | 0
2016-08-19 08:00 | 0 | 0 | 0 | 0 | 0 | 293076.2011 | 0 | 424279 | 0 | 0 | 0 | 1106257.9793 | 0 | 0 | 0 | 0 | 0 | 0 | 183000.3801 | 0 | 0 | 0 | 6081957.3699 | 0 | 0 | 0 | 0 | -227411.4952 | 0 | 0 | 0 | 0 | 0 | 0 | 0 | 81158.9582 | 0 | 0 | 0 | 15049.7381 | 0 | 0
2016-08-19 09:00 | 0 | 0 | 0 | 0 | 0 | 268036.3711 | 0 | 428643 | 0 | 0 | 0 | 930601.6123 | 0 | 0 | 0 | 0 | 0 | 0 | 183000.3801 | 0 | 0 | 0 | 6093972.8325 | 0 | 0 | 0 | 0 | -175656.367 | 0 | 0 | 0 | 0 | 0 | 0 | 0 | 0 | 0 | 0 | 0 | 15049.7381 | 0 | 0
2016-08-19 10:00 | 0 | 0 | 0 | 0 | 0 | 233449.2429 | 0 | 445811 | 0 | 0 | 0 | 703190.1171 | 0 | 0 | 0 | 0 | 0 | 0 | 183000.3801 | 0 | 0 | 0 | 6105988.2471 | 0 | 0 | 0 | 0 | -227411.4952 | 0 | 0 | 0 | 0 | 0 | 0 | 0 | 0 | 0 | 0 | 0 | 15049.7381 | 0 | 0
2016-08-19 11:00 | 0 | 0 | 0 | 0 | 0 | 239247.907 | 0 | 465515 | 0 | 0 | 0 | 475778.6219 | 0 | 0 | 0 | 0 | 0 | 0 | 169095.0442 | 0 | 0 | 0 | 6118003.6136 | 0 | 0 | 0 | 0 | -227411.4952 | 0 | 0 | 0 | 0 | 0 | 0 | 0 | -13905.3359 | 0 | 0 | 0 | 15049.7381 | 0 | 0
2016-08-19 12:00 | 0 | 0 | 0 | 0 | 0 | 171315.0381 | 5665.4713 | 485714 | 0 | 0 | 0 | 248367.1267 | 0 | 0 | 0 | 0 | 0 | 0 | 87936.086 | 0 | 0 | 0 | 6117698.0429 | 0 | 0 | 0 | 0 | -227411.4952 | 0 | 0 | 0 | 0 | 0 | 0 | 0 | -81158.9582 | 0 | 0 | 0 | 0 | 281.0987 | 0
2016-08-19 13:00 | 0 | 0 | 0 | 0 | 0 | 147023.0802 | 218637.2688 | 509916 | 0 | 0 | 0 | 95838.8655 | 0 | 0 | 0 | 0 | 0 | 0 | 81158.9582 | 0 | 0 | 0 | 6129713.3626 | 0 | 0 | 0 | 0 | -152528.2613 | 0 | 0 | 0 | 0 | 0 | 0 | 0 | -6777.1278 | 0 | 0 | 0 | 15049.7381 | 0 | 0
2016-08-19 14:00 | 0 | 0 | 0 | 0 | 0 | 170117.6371 | 522850.3727 | 539855 | 0 | 0 | 0 | 315061.0954 | 0 | 0 | 0 | 0 | 0 | 0 | 0 | 0 | 0 | 0 | 6141728.6342 | 0 | 0 | 0 | 0 | 219222.2299 | 0 | 0 | 0 | 0 | 0 | 0 | 0 | -81158.9582 | 0 | 0 | 0 | 15049.7381 | 0 | 0
2016-08-19 15:00 | 0 | 0 | 0 | 0 | 0 | 145525.8106 | 665090.4227 | 568155 | 0 | 0 | 0 | 542472.5905 | 0 | 0 | 0 | 0 | 0 | 0 | 0 | 0 | 0 | 0 | 6153743.8578 | 0 | 0 | 0 | 0 | 227411.4952 | 0 | 0 | 0 | 0 | 0 | 0 | 0 | 0 | 0 | 0 | 0 | 15049.7381 | 0 | 0
2016-08-19 16:00 | 0 | 0 | 0 | 0 | 0 | 163308.6155 | 727748.6788 | 593314 | 0 | 0 | 0 | 769884.0857 | 0 | 0 | 0 | 0 | 0 | 0 | 55282.061 | 0 | 0 | 0 | 6165759.0333 | 0 | 0 | 0 | 0 | 227411.4952 | 0 | 0 | 0 | 0 | 0 | 0 | 0 | 55282.061 | 0 | 0 | 0 | 15049.7381 | 0 | 0
2016-08-19 17:00 | 0 | 0 | 0 | 0 | 0 | 159948.3332 | 739625.7071 | 615385 | 0 | 0 | 0 | 997295.5809 | 0 | 0 | 0 | 0 | 0 | 0 | 97009.868 | 0 | 0 | 0 | 6177774.1607 | 0 | 0 | 0 | 0 | 227411.4952 | 0 | 0 | 0 | 0 | 0 | 0 | 0 | 41727.807 | 0 | 0 | 0 | 15049.7381 | 0 | 0
2016-08-19 18:00 | 0 | 0 | 0 | 0 | 0 | 164325.2031 | 730290.0885 | 632255 | 0 | 0 | 0 | 1224707.0761 | 0 | 0 | 0 | 0 | 0 | 0 | 116908.9263 | 0 | 0 | 0 | 6189789.2401 | 0 | 0 | 0 | 0 | 227411.4952 | 0 | 0 | 0 | 0 | 0 | 0 | 0 | 19899.0583 | 0 | 0 | 0 | 15049.7381 | 0 | 0
2016-08-19 19:00 | 0 | 0 | 0 | 0 | 0 | 174122.5582 | 712530.7443 | 642342 | 0 | 0 | 0 | 1452118.5713 | 0 | 0 | 0 | 0 | 0 | 0 | 118758.9956 | 0 | 0 | 0 | 6201804.2714 | 0 | 0 | 0 | 0 | 227411.4952 | 0 | 0 | 0 | 0 | 0 | 0 | 0 | 1850.0692 | 0 | 0 | 0 | 15049.7381 | 0 | 0
2016-08-19 20:00 | 0 | 0 | 0 | 0 | 0 | 191524.3804 | 698853.1499 | 647445 | 0 | 0 | 0 | 1679530.0665 | 0 | 0 | 0 | 0 | 0 | 0 | 119230.2926 | 0 | 0 | 0 | 6213819.2547 | 0 | 0 | 0 | 0 | 227411.4952 | 0 | 0 | 0 | 0 | 0 | 0 | 0 | 471.2971 | 0 | 0 | 0 | 15049.7381 | 0 | 0
2016-08-19 21:00 | 0 | 0 | 0 | 0 | 0 | 215755.903 | 671618.7116 | 645344 | 0 | 0 | 0 | 1842740.8556 | 0 | 0 | 0 | 0 | 0 | 0 | 183000.3801 | 0 | 0 | 0 | 6225834.1899 | 0 | 0 | 0 | 0 | 163210.7891 | 0 | 0 | 0 | 0 | 0 | 0 | 0 | 63770.0874 | 0 | 0 | 0 | 15049.7381 | 0 | 0
2016-08-19 22:00 | 0 | 0 | 0 | 0 | 0 | 242287.1136 | 625305.403 | 633038 | 0 | 0 | 0 | 2062245.6341 | 0 | 0 | 0 | 0 | 0 | 0 | 183000.3801 | 0 | 0 | 0 | 6237849.077 | 0 | 0 | 0 | 0 | 219504.7785 | 0 | 0 | 0 | 0 | 0 | 0 | 0 | 0 | 0 | 0 | 0 | 15049.7381 | 0 | 0
2016-08-19 23:00 | 0 | 0 | 0 | 0 | 0 | 271236.6744 | 535959.3897 | 613220 | 0 | 0 | 0 | 2289657.1293 | 0 | 0 | 0 | 0 | 0 | 0 | 134515.2108 | 0 | 0 | 0 | 6249863.9161 | 0 | 0 | 0 | 0 | 227411.4952 | 0 | 0 | 0 | 0 | 0 | 0 | 0 | -48485.1693 | 0 | 0 | 0 | 15049.7381 | 0 | 0
2016-08-20 | 0 | 0 | 0 | 0 | 0 | 313733.9826 | 386936.5381 | 598060 | 0 | 0 | 0 | 2407380.644 | 0 | 0 | 0 | 0 | 0 | 0 | 104352.4787 | 0 | 0 | 0 | 6261878.7071 | 0 | 0 | 0 | 0 | 117723.5147 | 0 | 0 | 0 | 0 | 0 | 0 | 0 | -30162.7321 | 0 | 0 | 0 | 15049.7381 | 0 | 0
2016-08-20 01:00 | 0 | 0 | 0 | 0 | 0 | 373855.0927 | 123507.0739 | 580612 | 0 | 0 | 0 | 2390240.0307 | 0 | 0 | 0 | 0 | 0 | 0 | 23193.5206 | 0 | 0 | 0 | 6273893.4501 | 0 | 0 | 0 | 0 | -17140.6133 | 0 | 0 | 0 | 0 | 0 | 0 | 0 | -81158.9582 | 0 | 0 | 0 | 15049.7381 | 0 | 0
2016-08-20 02:00 | 0 | 0 | 0 | 0 | 0 | 396601.5961 | 584.0844 | 551582 | 0 | 0 | 0 | 2162828.5355 | 0 | 0 | 0 | 0 | 0 | 0 | 81158.9582 | 0 | 0 | 0 | 6285908.145 | 0 | 0 | 0 | 0 | -227411.4952 | 0 | 0 | 0 | 0 | 0 | 0 | 0 | 57965.4376 | 0 | 0 | 0 | 15049.7381 | 0 | 0
2016-08-20 03:00 | 0 | 0 | 0 | 0 | 0 | 386955.0505 | 0 | 517337 | 0 | 0 | 0 | 2098555.8061 | 0 | 0 | 0 | 0 | 0 | 0 | 0 | 0 | 0 | 0 | 6297922.7918 | 0 | 0 | 0 | 0 | -64272.7294 | 0 | 0 | 0 | 0 | 0 | 0 | 0 | -81158.9582 | 0 | 0 | 0 | 15049.7381 | 0 | 0
2016-08-20 04:00 | 0 | 0 | 0 | 0 | 0 | 369180.5817 | 0 | 484281 | 0 | 0 | 0 | 1968405.6497 | 0 | 0 | 0 | 0 | 0 | 0 | 0 | 0 | 0 | 0 | 6309937.3906 | 0 | 0 | 0 | 0 | -130150.1564 | 0 | 0 | 0 | 0 | 0 | 0 | 0 | 0 | 0 | 0 | 0 | 15049.7381 | 0 | 0
2016-08-20 05:00 | 0 | 0 | 0 | 0 | 0 | 364610.1946 | 0 | 457219 | 0 | 0 | 0 | 1860747.1063 | 0 | 0 | 0 | 0 | 0 | 0 | 0 | 0 | 0 | 0 | 6321951.9413 | 0 | 0 | 0 | 0 | -107658.5435 | 0 | 0 | 0 | 0 | 0 | 0 | 0 | 0 | 0 | 0 | 0 | 15049.7381 | 0 | 0
2016-08-20 06:00 | 0 | 0 | 0 | 0 | 0 | 369051.1598 | 0 | 434967 | 0 | 0 | 0 | 1779781.528 | 0 | 0 | 0 | 0 | 0 | 0 | 0 | 0 | 0 | 0 | 6333966.444 | 0 | 0 | 0 | 0 | -80965.5783 | 0 | 0 | 0 | 0 | 0 | 0 | 0 | 0 | 0 | 0 | 0 | 15049.7381 | 0 | 0
2016-08-20 07:00 | 0 | 0 | 0 | 0 | 0 | 381433.2409 | 0 | 418235 | 0 | 0 | 0 | 1727930.0308 | 0 | 0 | 0 | 0 | 0 | 0 | 0 | 0 | 0 | 0 | 6345980.8986 | 0 | 0 | 0 | 0 | -51851.4972 | 0 | 0 | 0 | 0 | 0 | 0 | 0 | 0 | 0 | 0 | 0 | 15049.7381 | 0 | 0
2016-08-20 08:00 | 0 | 0 | 0 | 0 | 0 | 404041.5557 | 0 | 407918 | 0 | 0 | 0 | 1709003.8484 | 0 | 0 | 0 | 0 | 0 | 0 | 0 | 0 | 0 | 0 | 6357995.3052 | 0 | 0 | 0 | 0 | -18926.1824 | 0 | 0 | 0 | 0 | 0 | 0 | 0 | 0 | 0 | 0 | 0 | 15049.7381 | 0 | 0
2016-08-20 09:00 | 0 | 0 | 0 | 0 | 0 | 415448.0948 | 0 | 404022 | 0 | 0 | 0 | 1705380.2052 | 0 | 0 | 0 | 0 | 0 | 0 | 0 | 0 | 0 | 0 | 6370009.6637 | 0 | 0 | 0 | 0 | -3623.6433 | 0 | 0 | 0 | 0 | 0 | 0 | 0 | 0 | 0 | 0 | 0 | 15049.7381 | 0 | 0
2016-08-20 10:00 | 0 | 0 | 0 | 0 | 0 | 275146.2011 | 0 | 406349 | 0 | 0 | 0 | 1477968.71 | 0 | 0 | 0 | 0 | 0 | 0 | 81158.9582 | 0 | 0 | 0 | 6382023.9741 | 0 | 0 | 0 | 0 | -227411.4952 | 0 | 0 | 0 | 0 | 0 | 0 | 0 | 81158.9582 | 0 | 0 | 0 | 15049.7381 | 0 | 0
2016-08-20 11:00 | 0 | 0 | 0 | 0 | 0 | 415720.6683 | 0 | 414084 | 0 | 0 | 0 | 1383396.682 | 0 | 0 | 0 | 0 | 0 | 0 | 162317.9163 | 0 | 0 | 0 | 6394038.2365 | 0 | 0 | 0 | 0 | -94572.0279 | 0 | 0 | 0 | 0 | 0 | 0 | 0 | 81158.9582 | 0 | 0 | 0 | 15049.7381 | 0 | 0
2016-08-20 12:00 | 0 | 0 | 0 | 0 | 0 | 367006.9687 | 4910.542 | 434124 | 0 | 0 | 0 | 1387299.4128 | 0 | 0 | 0 | 0 | 0 | 0 | 81158.9582 | 0 | 0 | 0 | 6406052.4508 | 0 | 0 | 0 | 0 | 3902.7308 | 0 | 0 | 0 | 0 | 0 | 0 | 0 | -81158.9582 | 0 | 0 | 0 | 15049.7381 | 0 | 0
2016-08-20 13:00 | 0 | 0 | 0 | 0 | 0 | 0 | 224405.9933 | 461548 | 0 | 0 | 0 | 1159887.9177 | 0 | 0 | 0 | 0 | 0 | 0 | 56378.7086 | 0 | 0 | 0 | 6418066.6171 | 0 | 0 | 0 | 0 | -227411.4952 | 0 | 0 | 0 | 0 | 0 | 0 | 0 | -24780.2496 | 0 | 0 | 0 | 15049.7381 | 0 | 0
2016-08-20 14:00 | 0 | 0 | 0 | 0 | 0 | 0 | 521786.8873 | 491914 | 0 | 0 | 0 | 1231089.7755 | 0 | 0 | 0 | 0 | 0 | 0 | 0 | 0 | 0 | 0 | 6430080.7353 | 0 | 0 | 0 | 0 | 71201.8578 | 0 | 0 | 0 | 0 | 0 | 0 | 0 | -56378.7086 | 0 | 0 | 0 | 15049.7381 | 0 | 0
2016-08-20 15:00 | 0 | 0 | 0 | 0 | 0 | 0 | 695200.2251 | 520936 | 0 | 0 | 0 | 1390304.2625 | 0 | 0 | 0 | 0 | 0 | 0 | 0 | 0 | 0 | 0 | 6442094.8054 | 0 | 0 | 0 | 0 | 159214.487 | 0 | 0 | 0 | 0 | 0 | 0 | 0 | 0 | 0 | 0 | 0 | 15049.7381 | 0 | 0
2016-08-20 16:00 | 0 | 0 | 0 | 0 | 0 | 0 | 758696.7852 | 543602 | 0 | 0 | 0 | 1590349.3096 | 0 | 0 | 0 | 0 | 0 | 0 | 0 | 0 | 0 | 0 | 6454108.8275 | 0 | 0 | 0 | 0 | 200045.0471 | 0 | 0 | 0 | 0 | 0 | 0 | 0 | 0 | 0 | 0 | 0 | 15049.7381 | 0 | 0
2016-08-20 17:00 | 0 | 0 | 0 | 0 | 0 | 0 | 766609.9258 | 560233 | 0 | 0 | 0 | 1700517.5391 | 0 | 0 | 0 | 0 | 0 | 0 | 81158.9582 | 0 | 0 | 0 | 6466122.8016 | 0 | 0 | 0 | 0 | 110168.2296 | 0 | 0 | 0 | 0 | 0 | 0 | 0 | 81158.9582 | 0 | 0 | 0 | 15049.7381 | 0 | 0
2016-08-20 18:00 | 0 | 0 | 0 | 0 | 0 | 0 | 755036.7289 | 572044 | 0 | 0 | 0 | 1847778.0662 | 0 | 0 | 0 | 0 | 0 | 0 | 101841.4219 | 0 | 0 | 0 | 6478136.7275 | 0 | 0 | 0 | 0 | 147260.5271 | 0 | 0 | 0 | 0 | 0 | 0 | 0 | 20682.4637 | 0 | 0 | 0 | 15049.7381 | 0 | 0
2016-08-20 19:00 | 0 | 0 | 0 | 0 | 0 | 0 | 737064.0972 | 580000 | 0 | 0 | 0 | 1908633.4671 | 0 | 0 | 0 | 0 | 0 | 0 | 183000.3801 | 0 | 0 | 0 | 6490150.6055 | 0 | 0 | 0 | 0 | 60855.4009 | 0 | 0 | 0 | 0 | 0 | 0 | 0 | 81158.9582 | 0 | 0 | 0 | 15049.7381 | 0 | 0
2016-08-20 20:00 | 0 | 0 | 0 | 0 | 0 | 0 | 723248.7081 | 587024 | 0 | 0 | 0 | 2050490.9008 | 0 | 0 | 0 | 0 | 0 | 0 | 162317.9163 | 0 | 0 | 0 | 6502164.4353 | 0 | 0 | 0 | 0 | 141857.4337 | 0 | 0 | 0 | 0 | 0 | 0 | 0 | -20682.4637 | 0 | 0 | 0 | 15049.7381 | 0 | 0
2016-08-20 21:00 | 0 | 0 | 0 | 0 | 0 | 0 | 697622.6588 | 589548 | 0 | 0 | 0 | 2224674.7797 | 0 | 0 | 0 | 0 | 0 | 0 | 81158.9582 | 0 | 0 | 0 | 6514178.2172 | 0 | 0 | 0 | 0 | 174183.8789 | 0 | 0 | 0 | 0 | 0 | 0 | 0 | -81158.9582 | 0 | 0 | 0 | 15049.7381 | 0 | 0
2016-08-20 22:00 | 0 | 0 | 0 | 0 | 0 | 0 | 657817.0602 | 583463 | 0 | 0 | 0 | 2365138.0599 | 0 | 0 | 0 | 0 | 0 | 0 | 0 | 0 | 0 | 0 | 6526191.9509 | 0 | 0 | 0 | 0 | 140463.2802 | 0 | 0 | 0 | 0 | 0 | 0 | 0 | -81158.9582 | 0 | 0 | 0 | 15049.7381 | 0 | 0
2016-08-20 23:00 | 0 | 0 | 0 | 0 | 0 | 0 | 562214.7098 | 570525 | 0 | 0 | 0 | 2260619.0735 | 0 | 0 | 0 | 0 | 0 | 0 | 81158.9582 | 0 | 0 | 0 | 6538205.6366 | 0 | 0 | 0 | 0 | -104518.9865 | 0 | 0 | 0 | 0 | 0 | 0 | 0 | 81158.9582 | 0 | 0 | 0 | 15049.7381 | 0 | 0
2016-08-21 | 0 | 0 | 0 | 0 | 0 | 167148.8114 | 401998.8477 | 560708 | 0 | 0 | 0 | 2172850.0363 | 0 | 0 | 0 | 0 | 0 | 0 | 162317.9163 | 0 | 0 | 0 | 6550219.2743 | 0 | 0 | 0 | 0 | -87769.0372 | 0 | 0 | 0 | 0 | 0 | 0 | 0 | 81158.9582 | 0 | 0 | 0 | 15049.7381 | 0 | 0
2016-08-21 01:00 | 0 | 0 | 0 | 0 | 0 | 281209.81 | 122752.6281 | 546320 | 0 | 0 | 0 | 2069018.181 | 0 | 0 | 0 | 0 | 0 | 0 | 108742.4717 | 0 | 0 | 0 | 6562232.8639 | 0 | 0 | 0 | 0 | -103831.8553 | 0 | 0 | 0 | 0 | 0 | 0 | 0 | -53575.4447 | 0 | 0 | 0 | 15049.7381 | 0 | 0
2016-08-21 02:00 | 0 | 0 | 0 | 0 | 0 | 281611.939 | 458.7904 | 522016 | 0 | 0 | 0 | 1841606.6858 | 0 | 0 | 0 | 0 | 0 | 0 | 81158.9582 | 0 | 0 | 0 | 6574246.4054 | 0 | 0 | 0 | 0 | -227411.4952 | 0 | 0 | 0 | 0 | 0 | 0 | 0 | -27583.5135 | 0 | 0 | 0 | 15049.7381 | 0 | 0
2016-08-21 03:00 | 0 | 0 | 0 | 0 | 0 | 270208.5245 | 0 | 492804 | 0 | 0 | 0 | 1685120.4304 | 0 | 0 | 0 | 0 | 0 | 0 | 0 | 0 | 0 | 0 | 6586259.8989 | 0 | 0 | 0 | 0 | -156486.2554 | 0 | 0 | 0 | 0 | 0 | 0 | 0 | -81158.9582 | 0 | 0 | 0 | 15049.7381 | 0 | 0
2016-08-21 04:00 | 0 | 0 | 0 | 0 | 0 | 251302.2429 | 0 | 463664 | 0 | 0 | 0 | 1457708.9352 | 0 | 0 | 0 | 0 | 0 | 0 | 0 | 0 | 0 | 0 | 6598273.3443 | 0 | 0 | 0 | 0 | -227411.4952 | 0 | 0 | 0 | 0 | 0 | 0 | 0 | 0 | 0 | 0 | 0 | 15049.7381 | 0 | 0
2016-08-21 05:00 | 0 | 0 | 0 | 0 | 0 | 270612.7033 | 0 | 439723 | 0 | 0 | 0 | 1230297.44 | 0 | 0 | 0 | 0 | 0 | 0 | 43251.4604 | 0 | 0 | 0 | 6610286.7417 | 0 | 0 | 0 | 0 | -227411.4952 | 0 | 0 | 0 | 0 | 0 | 0 | 0 | 43251.4604 | 0 | 0 | 0 | 15049.7381 | 0 | 0
2016-08-21 06:00 | 0 | 0 | 0 | 0 | 0 | 244844.7406 | 0 | 419299 | 0 | 0 | 0 | 1002885.9448 | 0 | 0 | 0 | 0 | 0 | 0 | 81158.9582 | 0 | 0 | 0 | 6622300.0911 | 0 | 0 | 0 | 0 | -227411.4952 | 0 | 0 | 0 | 0 | 0 | 0 | 0 | 37907.4977 | 0 | 0 | 0 | 15049.7381 | 0 | 0
2016-08-21 07:00 | 0 | 0 | 0 | 0 | 0 | 110412.2847 | 0 | 403933 | 0 | 0 | 0 | 775474.4496 | 0 | 0 | 0 | 0 | 0 | 0 | 0 | 0 | 0 | 0 | 6634313.3923 | 0 | 0 | 0 | 0 | -227411.4952 | 0 | 0 | 0 | 0 | 0 | 0 | 0 | -81158.9582 | 0 | 0 | 0 | 15049.7381 | 0 | 0
2016-08-21 08:00 | 0 | 0 | 0 | 0 | 0 | 181357.2429 | 0 | 393719 | 0 | 0 | 0 | 548062.9544 | 0 | 0 | 0 | 0 | 0 | 0 | 0 | 0 | 0 | 0 | 6646326.6455 | 0 | 0 | 0 | 0 | -227411.4952 | 0 | 0 | 0 | 0 | 0 | 0 | 0 | 0 | 0 | 0 | 0 | 15049.7381 | 0 | 0
2016-08-21 09:00 | 0 | 0 | 0 | 0 | 0 | 358605.4251 | 0 | 388523 | 0 | 0 | 0 | 421936.6832 | 0 | 0 | 0 | 0 | 0 | 0 | 81158.9582 | 0 | 0 | 0 | 6658339.8507 | 0 | 0 | 0 | 0 | -126126.2712 | 0 | 0 | 0 | 0 | 0 | 0 | 0 | 81158.9582 | 0 | 0 | 0 | 15049.7381 | 0 | 0
2016-08-21 10:00 | 0 | 0 | 0 | 0 | 0 | 361556.5893 | 0 | 389420 | 0 | 0 | 0 | 379023.5345 | 0 | 0 | 0 | 0 | 0 | 0 | 81158.9582 | 0 | 0 | 0 | 6670353.0078 | 0 | 0 | 0 | 0 | -42913.1488 | 0 | 0 | 0 | 0 | 0 | 0 | 0 | 0 | 0 | 0 | 0 | 15049.7381 | 0 | 0
2016-08-21 11:00 | 0 | 0 | 0 | 0 | 0 | 370299.9164 | 0 | 393384 | 0 | 0 | 0 | 259730.7546 | 0 | 0 | 0 | 0 | 0 | 0 | 162317.9163 | 0 | 0 | 0 | 6682366.1169 | 0 | 0 | 0 | 0 | -119292.7799 | 0 | 0 | 0 | 0 | 0 | 0 | 0 | 81158.9582 | 0 | 0 | 0 | 15049.7381 | 0 | 0
2016-08-21 12:00 | 0 | 0 | 0 | 0 | 0 | 109742.7273 | 5855.5574 | 409119 | 0 | 0 | 0 | 32319.2594 | 0 | 0 | 0 | 0 | 0 | 0 | 81158.9582 | 0 | 0 | 0 | 6694379.1779 | 0 | 0 | 0 | 0 | -227411.4952 | 0 | 0 | 0 | 0 | 0 | 0 | 0 | -81158.9582 | 0 | 0 | 0 | 15049.7381 | 0 | 0
2016-08-21 13:00 | 0 | 0 | 0 | 0 | 0 | 115474.9251 | 220329.5954 | 434233 | 0 | 0 | 0 | 0 | 0 | 0 | 0 | 0 | 0 | 0 | 0 | 0 | 0 | 0 | 6706392.1909 | 0 | 0 | 0 | 0 | -32319.2594 | 0 | 0 | 0 | 0 | 0 | 0 | 0 | -81158.9582 | 0 | 0 | 0 | 15049.7381 | 0 | 0
2016-08-21 14:00 | 0 | 0 | 0 | 0 | 0 | 0 | 510155.2093 | 460036 | 0 | 0 | 0 | 35069.4712 | 0 | 0 | 0 | 0 | 0 | 0 | 0 | 0 | 0 | 0 | 6718405.1558 | 0 | 0 | 0 | 0 | 35069.4712 | 0 | 0 | 0 | 0 | 0 | 0 | 0 | 0 | 0 | 0 | 0 | 15049.7381 | 0 | 0
2016-08-21 15:00 | 0 | 0 | 0 | 0 | 0 | 0 | 671762.011 | 486552 | 0 | 0 | 0 | 205229.7441 | 0 | 0 | 0 | 0 | 0 | 0 | 0 | 0 | 0 | 0 | 6730418.0726 | 0 | 0 | 0 | 0 | 170160.2729 | 0 | 0 | 0 | 0 | 0 | 0 | 0 | 0 | 0 | 0 | 0 | 15049.7381 | 0 | 0
2016-08-21 16:00 | 0 | 0 | 0 | 0 | 0 | 0 | 737579.2461 | 510928 | 0 | 0 | 0 | 388368.4674 | 0 | 0 | 0 | 0 | 0 | 0 | 28462.7847 | 0 | 0 | 0 | 6742430.9414 | 0 | 0 | 0 | 0 | 183138.7233 | 0 | 0 | 0 | 0 | 0 | 0 | 0 | 28462.7847 | 0 | 0 | 0 | 15049.7381 | 0 | 0
2016-08-21 17:00 | 0 | 0 | 0 | 0 | 0 | 0 | 744084.4486 | 530086 | 0 | 0 | 0 | 615779.9626 | 0 | 0 | 0 | 0 | 0 | 0 | 0 | 0 | 0 | 0 | 6754443.7622 | 0 | 0 | 0 | 0 | 227411.4952 | 0 | 0 | 0 | 0 | 0 | 0 | 0 | -28462.7847 | 0 | 0 | 0 | 15049.7381 | 0 | 0
2016-08-21 18:00 | 0 | 0 | 0 | 0 | 0 | 0 | 730218.3553 | 544479 | 0 | 0 | 0 | 705310.6217 | 0 | 0 | 0 | 0 | 0 | 0 | 81158.9582 | 0 | 0 | 0 | 6766456.5349 | 0 | 0 | 0 | 0 | 89530.6591 | 0 | 0 | 0 | 0 | 0 | 0 | 0 | 81158.9582 | 0 | 0 | 0 | 15049.7381 | 0 | 0
2016-08-21 19:00 | 0 | 0 | 0 | 0 | 0 | 0 | 706182.2 | 554802 | 0 | 0 | 0 | 922800.0417 | 0 | 0 | 0 | 0 | 0 | 0 | 0 | 0 | 0 | 0 | 6778469.2595 | 0 | 0 | 0 | 0 | 217489.4201 | 0 | 0 | 0 | 0 | 0 | 0 | 0 | -81158.9582 | 0 | 0 | 0 | 15049.7381 | 0 | 0
2016-08-21 20:00 | 0 | 0 | 0 | 0 | 0 | 0 | 682667.2245 | 562710 | 0 | 0 | 0 | 946548.57 | 0 | 0 | 0 | 0 | 0 | 0 | 81158.9582 | 0 | 0 | 0 | 6790481.9361 | 0 | 0 | 0 | 0 | 23748.5283 | 0 | 0 | 0 | 0 | 0 | 0 | 0 | 81158.9582 | 0 | 0 | 0 | 15049.7381 | 0 | 0
2016-08-21 21:00 | 0 | 0 | 0 | 0 | 0 | 0 | 647225.7994 | 569215 | 0 | 0 | 0 | 1011012.0459 | 0 | 0 | 0 | 0 | 0 | 0 | 79656.5436 | 0 | 0 | 0 | 6802494.5647 | 0 | 0 | 0 | 0 | 64463.4758 | 0 | 0 | 0 | 0 | 0 | 0 | 0 | -1502.4145 | 0 | 0 | 0 | 15049.7381 | 0 | 0
2016-08-21 22:00 | 0 | 0 | 0 | 0 | 0 | 132424.6098 | 599261.0798 | 568881 | 0 | 0 | 0 | 1238423.5411 | 0 | 0 | 0 | 0 | 0 | 0 | 0 | 0 | 0 | 0 | 6814507.1452 | 0 | 0 | 0 | 0 | 227411.4952 | 0 | 0 | 0 | 0 | 0 | 0 | 0 | -79656.5436 | 0 | 0 | 0 | 15049.7381 | 0 | 0
2016-08-21 23:00 | 0 | 0 | 0 | 0 | 0 | 0 | 495587.1367 | 561221 | 0 | 0 | 0 | 1137057.4759 | 0 | 0 | 0 | 0 | 0 | 0 | 20682.4637 | 0 | 0 | 0 | 6826519.6776 | 0 | 0 | 0 | 0 | -101366.0651 | 0 | 0 | 0 | 0 | 0 | 0 | 0 | 20682.4637 | 0 | 0 | 0 | 15049.7381 | 0 | 0
2016-08-22 | 0 | 0 | 0 | 0 | 0 | 84784.544 | 337380.6571 | 553368 | 0 | 0 | 0 | 909645.9808 | 0 | 0 | 0 | 0 | 0 | 0 | 101841.4219 | 0 | 0 | 0 | 6838532.162 | 0 | 0 | 0 | 0 | -227411.4952 | 0 | 0 | 0 | 0 | 0 | 0 | 0 | 81158.9582 | 0 | 0 | 0 | 15049.7381 | 0 | 0
2016-08-22 01:00 | 0 | 0 | 0 | 0 | 0 | 302883.9848 | 106573.2163 | 540660 | 0 | 0 | 0 | 682234.4856 | 0 | 0 | 0 | 0 | 0 | 0 | 183000.3801 | 0 | 0 | 0 | 6850544.5984 | 0 | 0 | 0 | 0 | -227411.4952 | 0 | 0 | 0 | 0 | 0 | 0 | 0 | 81158.9582 | 0 | 0 | 0 | 15049.7381 | 0 | 0
2016-08-22 02:00 | 0 | 0 | 0 | 0 | 0 | 301303.9866 | 306.2563 | 513972 | 0 | 0 | 0 | 454822.9904 | 0 | 0 | 0 | 0 | 0 | 0 | 183000.3801 | 0 | 0 | 0 | 6862556.9866 | 0 | 0 | 0 | 0 | -227411.4952 | 0 | 0 | 0 | 0 | 0 | 0 | 0 | 0 | 0 | 0 | 0 | 15049.7381 | 0 | 0
2016-08-22 03:00 | 0 | 0 | 0 | 0 | 0 | 186961.2847 | 0 | 480482 | 0 | 0 | 0 | 227411.4952 | 0 | 0 | 0 | 0 | 0 | 0 | 101841.4219 | 0 | 0 | 0 | 6874569.3269 | 0 | 0 | 0 | 0 | -227411.4952 | 0 | 0 | 0 | 0 | 0 | 0 | 0 | -81158.9582 | 0 | 0 | 0 | 15049.7381 | 0 | 0
2016-08-22 04:00 | 0 | 0 | 0 | 0 | 0 | 306546.2536 | 0 | 450332 | 0 | 0 | 0 | 0 | 0 | 0 | 0 | 0 | 0 | 0 | 170417.4326 | 0 | 0 | 0 | 6886581.6191 | 0 | 0 | 0 | 0 | -227411.4952 | 0 | 0 | 0 | 0 | 0 | 0 | 0 | 68576.0107 | 0 | 0 | 0 | 15049.7381 | 0 | 0
2016-08-22 05:00 | 0 | 0 | 0 | 0 | 0 | 679808.1807 | 0 | 424764 | 0 | 0 | 0 | 227411.4952 | 0 | 0 | 0 | 0 | 0 | 0 | 183000.3801 | 0 | 0 | 0 | 6898593.8632 | 0 | 0 | 0 | 0 | 227411.4952 | 0 | 0 | 0 | 0 | 0 | 0 | 0 | 12582.9474 | 0 | 0 | 0 | 15049.7381 | 0 | 0
2016-08-22 06:00 | 0 | 0 | 0 | 0 | 0 | 111586.2847 | 0 | 405107 | 0 | 0 | 0 | 0 | 0 | 0 | 0 | 0 | 0 | 0 | 101841.4219 | 0 | 0 | 0 | 6910606.0593 | 0 | 0 | 0 | 0 | -227411.4952 | 0 | 0 | 0 | 0 | 0 | 0 | 0 | -81158.9582 | 0 | 0 | 0 | 15049.7381 | 0 | 0
2016-08-22 07:00 | 0 | 0 | 0 | 0 | 0 | 653405.728 | 0 | 391802 | 0 | 0 | 0 | 227411.4952 | 0 | 0 | 0 | 0 | 0 | 0 | 120983.9167 | 0 | 0 | 0 | 6922618.2074 | 0 | 0 | 0 | 0 | 227411.4952 | 0 | 0 | 0 | 0 | 0 | 0 | 0 | 19142.4948 | 0 | 0 | 0 | 15049.7381 | 0 | 0
2016-08-22 08:00 | 0 | 0 | 0 | 0 | 0 | 637948.7098 | 0 | 386560 | 0 | 0 | 0 | 401734.0035 | 0 | 0 | 0 | 0 | 0 | 0 | 183000.3801 | 0 | 0 | 0 | 6934630.3074 | 0 | 0 | 0 | 0 | 174322.5083 | 0 | 0 | 0 | 0 | 0 | 0 | 0 | 62016.4634 | 0 | 0 | 0 | 15049.7381 | 0 | 0
2016-08-22 09:00 | 0 | 0 | 0 | 0 | 0 | 608095.797 | 0 | 392538 | 0 | 0 | 0 | 602242.0623 | 0 | 0 | 0 | 0 | 0 | 0 | 183000.3801 | 0 | 0 | 0 | 6946642.3593 | 0 | 0 | 0 | 0 | 200508.0589 | 0 | 0 | 0 | 0 | 0 | 0 | 0 | 0 | 0 | 0 | 0 | 15049.7381 | 0 | 0
2016-08-22 10:00 | 0 | 0 | 0 | 0 | 0 | 220790.1303 | 0 | 411037 | 0 | 0 | 0 | 478104.4127 | 0 | 0 | 0 | 0 | 0 | 0 | 101841.4219 | 0 | 0 | 0 | 6958654.3633 | 0 | 0 | 0 | 0 | -124137.6496 | 0 | 0 | 0 | 0 | 0 | 0 | 0 | -81158.9582 | 0 | 0 | 0 | 15049.7381 | 0 | 0
2016-08-22 11:00 | 0 | 0 | 0 | 0 | 0 | 139470.2847 | 0 | 432991 | 0 | 0 | 0 | 250692.9175 | 0 | 0 | 0 | 0 | 0 | 0 | 20682.4637 | 0 | 0 | 0 | 6970666.3191 | 0 | 0 | 0 | 0 | -227411.4952 | 0 | 0 | 0 | 0 | 0 | 0 | 0 | -81158.9582 | 0 | 0 | 0 | 15049.7381 | 0 | 0
2016-08-22 12:00 | 0 | 0 | 0 | 0 | 0 | 419414.9554 | 4246.8966 | 452576 | 0 | 0 | 0 | 227411.4952 | 0 | 0 | 0 | 0 | 0 | 0 | 0 | 0 | 0 | 0 | 6982678.2269 | 0 | 0 | 0 | 0 | -23281.4223 | 0 | 0 | 0 | 0 | 0 | 0 | 0 | -20682.4637 | 0 | 0 | 0 | 15049.7381 | 0 | 0
2016-08-22 13:00 | 0 | 0 | 0 | 0 | 0 | 76797.2297 | 187066.0132 | 476225 | 0 | 0 | 0 | 0 | 0 | 0 | 0 | 0 | 0 | 0 | 0 | 0 | 0 | 0 | 6994690.0867 | 0 | 0 | 0 | 0 | -227411.4952 | 0 | 0 | 0 | 0 | 0 | 0 | 0 | 0 | 0 | 0 | 0 | 15049.7381 | 0 | 0
2016-08-22 14:00 | 0 | 0 | 0 | 0 | 0 | 80231.7556 | 437741.9825 | 502924 | 0 | 0 | 0 | 0 | 0 | 0 | 0 | 0 | 0 | 0 | 0 | 0 | 0 | 0 | 7006701.8984 | 0 | 0 | 0 | 0 | 0 | 0 | 0 | 0 | 0 | 0 | 0 | 0 | 0 | 0 | 0 | 0 | 15049.7381 | 0 | 0
2016-08-22 15:00 | 0 | 0 | 0 | 0 | 0 | 0 | 577496.7706 | 527223 | 0 | 0 | 0 | 14541.5687 | 0 | 0 | 0 | 0 | 0 | 0 | 20682.4637 | 0 | 0 | 0 | 7018713.6621 | 0 | 0 | 0 | 0 | 14541.5687 | 0 | 0 | 0 | 0 | 0 | 0 | 0 | 20682.4637 | 0 | 0 | 0 | 15049.7381 | 0 | 0
2016-08-22 16:00 | 0 | 0 | 0 | 0 | 0 | 0 | 642144.4054 | 548113 | 0 | 0 | 0 | 12364.2779 | 0 | 0 | 0 | 0 | 0 | 0 | 101841.4219 | 0 | 0 | 0 | 7030725.3777 | 0 | 0 | 0 | 0 | -2177.2909 | 0 | 0 | 0 | 0 | 0 | 0 | 0 | 81158.9582 | 0 | 0 | 0 | 15049.7381 | 0 | 0
2016-08-22 17:00 | 0 | 0 | 0 | 0 | 0 | 0 | 653023.2086 | 567815 | 0 | 0 | 0 | 1363.7902 | 0 | 0 | 0 | 0 | 0 | 0 | 183000.3801 | 0 | 0 | 0 | 7042737.0453 | 0 | 0 | 0 | 0 | -11000.4877 | 0 | 0 | 0 | 0 | 0 | 0 | 0 | 81158.9582 | 0 | 0 | 0 | 15049.7381 | 0 | 0
2016-08-22 18:00 | 0 | 0 | 0 | 0 | 0 | 0 | 643276.7927 | 584628 | 0 | 0 | 0 | 44962.8448 | 0 | 0 | 0 | 0 | 0 | 0 | 183000.3801 | 0 | 0 | 0 | 7054748.6648 | 0 | 0 | 0 | 0 | 43599.0546 | 0 | 0 | 0 | 0 | 0 | 0 | 0 | 0 | 0 | 0 | 0 | 15049.7381 | 0 | 0
2016-08-22 19:00 | 0 | 0 | 0 | 0 | 0 | 0 | 625911.6546 | 597886 | 0 | 0 | 0 | 57938.7613 | 0 | 0 | 0 | 0 | 0 | 0 | 183000.3801 | 0 | 0 | 0 | 7066760.2363 | 0 | 0 | 0 | 0 | 12975.9165 | 0 | 0 | 0 | 0 | 0 | 0 | 0 | 0 | 0 | 0 | 0 | 15049.7381 | 0 | 0
2016-08-22 20:00 | 0 | 0 | 0 | 0 | 0 | 157532.2467 | 610510.0284 | 606740 | 0 | 0 | 0 | 285350.2565 | 0 | 0 | 0 | 0 | 0 | 0 | 101841.4219 | 0 | 0 | 0 | 7078771.7597 | 0 | 0 | 0 | 0 | 227411.4952 | 0 | 0 | 0 | 0 | 0 | 0 | 0 | -81158.9582 | 0 | 0 | 0 | 15049.7381 | 0 | 0
2016-08-22 21:00 | 0 | 0 | 0 | 0 | 0 | 0 | 581778.8776 | 610780 | 0 | 0 | 0 | 322458.3542 | 0 | 0 | 0 | 0 | 0 | 0 | 20682.4637 | 0 | 0 | 0 | 7090783.2351 | 0 | 0 | 0 | 0 | 37108.0977 | 0 | 0 | 0 | 0 | 0 | 0 | 0 | -81158.9582 | 0 | 0 | 0 | 15049.7381 | 0 | 0
2016-08-22 22:00 | 0 | 0 | 0 | 0 | 0 | 0 | 533078.7265 | 605164 | 0 | 0 | 0 | 154164.3844 | 0 | 0 | 0 | 0 | 0 | 0 | 101841.4219 | 0 | 0 | 0 | 7102794.6624 | 0 | 0 | 0 | 0 | -168293.9697 | 0 | 0 | 0 | 0 | 0 | 0 | 0 | 81158.9582 | 0 | 0 | 0 | 15049.7381 | 0 | 0
2016-08-22 23:00 | 0 | 0 | 0 | 0 | 0 | 427038.1224 | 442564.8975 | 590472 | 0 | 0 | 0 | 381575.8796 | 0 | 0 | 0 | 0 | 0 | 0 | 138511.2085 | 0 | 0 | 0 | 7114806.0417 | 0 | 0 | 0 | 0 | 227411.4952 | 0 | 0 | 0 | 0 | 0 | 0 | 0 | 36669.7866 | 0 | 0 | 0 | 15049.7381 | 0 | 0
2016-08-23 | 0 | 0 | 0 | 0 | 0 | 444171.7641 | 295554.5111 | 578424 | 0 | 0 | 0 | 608987.3748 | 0 | 0 | 0 | 0 | 0 | 0 | 57352.2504 | 0 | 0 | 0 | 7126817.373 | 0 | 0 | 0 | 0 | 227411.4952 | 0 | 0 | 0 | 0 | 0 | 0 | 0 | -81158.9582 | 0 | 0 | 0 | 15049.7381 | 0 | 0
2016-08-23 01:00 | 0 | 0 | 0 | 0 | 0 | 768331.549 | 80214.8558 | 561596 | 0 | 0 | 0 | 836398.87 | 0 | 0 | 0 | 0 | 0 | 0 | 101841.4219 | 0 | 0 | 0 | 7138828.6562 | 0 | 0 | 0 | 0 | 227411.4952 | 0 | 0 | 0 | 0 | 0 | 0 | 0 | 44489.1716 | 0 | 0 | 0 | 15049.7381 | 0 | 0
2016-08-23 02:00 | 0 | 0 | 0 | 0 | 0 | 789345.5681 | 275.1863 | 528809 | 0 | 0 | 0 | 1001001.9282 | 0 | 0 | 0 | 0 | 0 | 0 | 183000.3801 | 0 | 0 | 0 | 7150839.8913 | 0 | 0 | 0 | 0 | 164603.0581 | 0 | 0 | 0 | 0 | 0 | 0 | 0 | 81158.9582 | 0 | 0 | 0 | 15049.7381 | 0 | 0
2016-08-23 03:00 | 0 | 0 | 0 | 0 | 0 | 279789.2429 | 0 | 492151 | 0 | 0 | 0 | 773590.433 | 0 | 0 | 0 | 0 | 0 | 0 | 183000.3801 | 0 | 0 | 0 | 7162851.0785 | 0 | 0 | 0 | 0 | -227411.4952 | 0 | 0 | 0 | 0 | 0 | 0 | 0 | 0 | 0 | 0 | 0 | 15049.7381 | 0 | 0
2016-08-23 04:00 | 0 | 0 | 0 | 0 | 0 | 165530.2847 | 0 | 459051 | 0 | 0 | 0 | 546178.9378 | 0 | 0 | 0 | 0 | 0 | 0 | 101841.4219 | 0 | 0 | 0 | 7174862.2175 | 0 | 0 | 0 | 0 | -227411.4952 | 0 | 0 | 0 | 0 | 0 | 0 | 0 | -81158.9582 | 0 | 0 | 0 | 15049.7381 | 0 | 0
2016-08-23 05:00 | 0 | 0 | 0 | 0 | 0 | 746814.27 | 0 | 431811 | 0 | 0 | 0 | 764973.5115 | 0 | 0 | 0 | 0 | 0 | 0 | 183000.3801 | 0 | 0 | 0 | 7186873.3086 | 0 | 0 | 0 | 0 | 218794.5738 | 0 | 0 | 0 | 0 | 0 | 0 | 0 | 81158.9582 | 0 | 0 | 0 | 15049.7381 | 0 | 0
2016-08-23 06:00 | 0 | 0 | 0 | 0 | 0 | 198455.2429 | 0 | 410817 | 0 | 0 | 0 | 537562.0163 | 0 | 0 | 0 | 0 | 0 | 0 | 183000.3801 | 0 | 0 | 0 | 7198884.3515 | 0 | 0 | 0 | 0 | -227411.4952 | 0 | 0 | 0 | 0 | 0 | 0 | 0 | 0 | 0 | 0 | 0 | 15049.7381 | 0 | 0
2016-08-23 07:00 | 0 | 0 | 0 | 0 | 0 | 562667.112 | 0 | 396993 | 0 | 0 | 0 | 764973.5115 | 0 | 0 | 0 | 0 | 0 | 0 | 106213.2588 | 0 | 0 | 0 | 7210895.3465 | 0 | 0 | 0 | 0 | 227411.4952 | 0 | 0 | 0 | 0 | 0 | 0 | 0 | -76787.1213 | 0 | 0 | 0 | 15049.7381 | 0 | 0
2016-08-23 08:00 | 0 | 0 | 0 | 0 | 0 | 709994.3546 | 0 | 390746 | 0 | 0 | 0 | 992385.0067 | 0 | 0 | 0 | 0 | 0 | 0 | 183000.3801 | 0 | 0 | 0 | 7222906.2934 | 0 | 0 | 0 | 0 | 227411.4952 | 0 | 0 | 0 | 0 | 0 | 0 | 0 | 76787.1213 | 0 | 0 | 0 | 15049.7381 | 0 | 0
2016-08-23 09:00 | 0 | 0 | 0 | 0 | 0 | 342792.7015 | 0 | 397163 | 0 | 0 | 0 | 1004123.9283 | 0 | 0 | 0 | 0 | 0 | 0 | 101841.4219 | 0 | 0 | 0 | 7234917.1922 | 0 | 0 | 0 | 0 | 11738.9216 | 0 | 0 | 0 | 0 | 0 | 0 | 0 | -81158.9582 | 0 | 0 | 0 | 15049.7381 | 0 | 0
2016-08-23 10:00 | 0 | 0 | 0 | 0 | 0 | 680697.3414 | 0 | 416794 | 0 | 0 | 0 | 1231535.4235 | 0 | 0 | 0 | 0 | 0 | 0 | 123283.5301 | 0 | 0 | 0 | 7246928.043 | 0 | 0 | 0 | 0 | 227411.4952 | 0 | 0 | 0 | 0 | 0 | 0 | 0 | 21442.1082 | 0 | 0 | 0 | 15049.7381 | 0 | 0
2016-08-23 11:00 | 0 | 0 | 0 | 0 | 0 | 143896.2847 | 0 | 437417 | 0 | 0 | 0 | 1004123.9283 | 0 | 0 | 0 | 0 | 0 | 0 | 42124.5719 | 0 | 0 | 0 | 7258938.8458 | 0 | 0 | 0 | 0 | -227411.4952 | 0 | 0 | 0 | 0 | 0 | 0 | 0 | -81158.9582 | 0 | 0 | 0 | 15049.7381 | 0 | 0
2016-08-23 12:00 | 0 | 0 | 0 | 0 | 0 | 275371.7314 | 5948.8978 | 454648 | 0 | 0 | 0 | 776712.4331 | 0 | 0 | 0 | 0 | 0 | 0 | 81158.9582 | 0 | 0 | 0 | 7270949.6005 | 0 | 0 | 0 | 0 | -227411.4952 | 0 | 0 | 0 | 0 | 0 | 0 | 0 | 39034.3863 | 0 | 0 | 0 | 15049.7381 | 0 | 0
2016-08-23 13:00 | 0 | 0 | 0 | 0 | 0 | 0 | 194354.7982 | 477293 | 0 | 0 | 0 | 559883.4514 | 0 | 0 | 0 | 0 | 0 | 0 | 0 | 0 | 0 | 0 | 7282960.3072 | 0 | 0 | 0 | 0 | -216828.9817 | 0 | 0 | 0 | 0 | 0 | 0 | 0 | -81158.9582 | 0 | 0 | 0 | 15049.7381 | 0 | 0
2016-08-23 14:00 | 0 | 0 | 0 | 0 | 0 | 0 | 476837.8779 | 505355 | 0 | 0 | 0 | 435157.6331 | 0 | 0 | 0 | 0 | 0 | 0 | 81158.9582 | 0 | 0 | 0 | 7294970.9658 | 0 | 0 | 0 | 0 | -124725.8184 | 0 | 0 | 0 | 0 | 0 | 0 | 0 | 81158.9582 | 0 | 0 | 0 | 15049.7381 | 0 | 0
2016-08-23 15:00 | 0 | 0 | 0 | 0 | 0 | 0 | 632323.7845 | 533055 | 0 | 0 | 0 | 519376.6795 | 0 | 0 | 0 | 0 | 0 | 0 | 81158.9582 | 0 | 0 | 0 | 7306981.5764 | 0 | 0 | 0 | 0 | 84219.0464 | 0 | 0 | 0 | 0 | 0 | 0 | 0 | 0 | 0 | 0 | 0 | 15049.7381 | 0 | 0
2016-08-23 16:00 | 0 | 0 | 0 | 0 | 0 | 0 | 712418.0772 | 557774 | 0 | 0 | 0 | 740129.9768 | 0 | 0 | 0 | 0 | 0 | 0 | 0 | 0 | 0 | 0 | 7318992.1389 | 0 | 0 | 0 | 0 | 220753.2973 | 0 | 0 | 0 | 0 | 0 | 0 | 0 | -81158.9582 | 0 | 0 | 0 | 15049.7381 | 0 | 0
2016-08-23 17:00 | 0 | 0 | 0 | 0 | 0 | 0 | 720770.9014 | 579989 | 0 | 0 | 0 | 865862.1401 | 0 | 0 | 0 | 0 | 0 | 0 | 0 | 0 | 0 | 0 | 7331002.6535 | 0 | 0 | 0 | 0 | 125732.1633 | 0 | 0 | 0 | 0 | 0 | 0 | 0 | 0 | 0 | 0 | 0 | 15049.7381 | 0 | 0
2016-08-23 18:00 | 0 | 0 | 0 | 0 | 0 | 0 | 711441.0135 | 599625 | 0 | 0 | 0 | 962628.4155 | 0 | 0 | 0 | 0 | 0 | 0 | 0 | 0 | 0 | 0 | 7343013.1199 | 0 | 0 | 0 | 0 | 96766.2754 | 0 | 0 | 0 | 0 | 0 | 0 | 0 | 0 | 0 | 0 | 0 | 15049.7381 | 0 | 0
2016-08-23 19:00 | 0 | 0 | 0 | 0 | 0 | 0 | 689814.107 | 613462 | 0 | 0 | 0 | 942771.8262 | 0 | 0 | 0 | 0 | 0 | 0 | 81158.9582 | 0 | 0 | 0 | 7355023.5383 | 0 | 0 | 0 | 0 | -19856.5893 | 0 | 0 | 0 | 0 | 0 | 0 | 0 | 81158.9582 | 0 | 0 | 0 | 15049.7381 | 0 | 0
2016-08-23 20:00 | 0 | 0 | 0 | 0 | 0 | 0 | 666036.5996 | 623291 | 0 | 0 | 0 | 1051626.6459 | 0 | 0 | 0 | 0 | 0 | 0 | 0 | 0 | 0 | 0 | 7367033.9087 | 0 | 0 | 0 | 0 | 108854.8197 | 0 | 0 | 0 | 0 | 0 | 0 | 0 | -81158.9582 | 0 | 0 | 0 | 15049.7381 | 0 | 0
2016-08-23 21:00 | 0 | 0 | 0 | 0 | 0 | 0 | 632453.7311 | 628108 | 0 | 0 | 0 | 959763.6807 | 0 | 0 | 0 | 0 | 0 | 0 | 81158.9582 | 0 | 0 | 0 | 7379044.2311 | 0 | 0 | 0 | 0 | -91862.9652 | 0 | 0 | 0 | 0 | 0 | 0 | 0 | 81158.9582 | 0 | 0 | 0 | 15049.7381 | 0 | 0
2016-08-23 22:00 | 0 | 0 | 0 | 0 | 0 | 0 | 584981.2359 | 622384 | 0 | 0 | 0 | 886628.7147 | 0 | 0 | 0 | 0 | 0 | 0 | 101841.4219 | 0 | 0 | 0 | 7391054.5054 | 0 | 0 | 0 | 0 | -73134.966 | 0 | 0 | 0 | 0 | 0 | 0 | 0 | 20682.4637 | 0 | 0 | 0 | 15049.7381 | 0 | 0
2016-08-23 23:00 | 0 | 0 | 0 | 0 | 0 | 0 | 500199.4671 | 608385 | 0 | 0 | 0 | 682234.4856 | 0 | 0 | 0 | 0 | 0 | 0 | 183000.3801 | 0 | 0 | 0 | 7403064.7316 | 0 | 0 | 0 | 0 | -204394.2291 | 0 | 0 | 0 | 0 | 0 | 0 | 0 | 81158.9582 | 0 | 0 | 0 | 15049.7381 | 0 | 0
2016-08-24 | 0 | 0 | 0 | 0 | 0 | 24059.4604 | 362344.7825 | 598766 | 0 | 0 | 0 | 454822.9904 | 0 | 0 | 0 | 0 | 0 | 0 | 183000.3801 | 0 | 0 | 0 | 7415074.9098 | 0 | 0 | 0 | 0 | -227411.4952 | 0 | 0 | 0 | 0 | 0 | 0 | 0 | 0 | 0 | 0 | 0 | 15049.7381 | 0 | 0
2016-08-24 01:00 | 0 | 0 | 0 | 0 | 0 | 245774.2592 | 123802.9837 | 581939 | 0 | 0 | 0 | 227411.4952 | 0 | 0 | 0 | 0 | 0 | 0 | 183000.3801 | 0 | 0 | 0 | 7427085.04 | 0 | 0 | 0 | 0 | -227411.4952 | 0 | 0 | 0 | 0 | 0 | 0 | 0 | 0 | 0 | 0 | 0 | 15049.7381 | 0 | 0
2016-08-24 02:00 | 0 | 0 | 0 | 0 | 0 | 255025.3823 | 183.9024 | 548730 | 0 | 0 | 0 | 0 | 0 | 0 | 0 | 0 | 0 | 0 | 101841.4219 | 0 | 0 | 0 | 7439095.1221 | 0 | 0 | 0 | 0 | -227411.4952 | 0 | 0 | 0 | 0 | 0 | 0 | 0 | -81158.9582 | 0 | 0 | 0 | 15049.7381 | 0 | 0
2016-08-24 03:00 | 0 | 0 | 0 | 0 | 0 | 763718.8801 | 0 | 510750 | 0 | 0 | 0 | 156760.1838 | 0 | 0 | 0 | 0 | 0 | 0 | 183000.3801 | 0 | 0 | 0 | 7451105.1562 | 0 | 0 | 0 | 0 | 156760.1838 | 0 | 0 | 0 | 0 | 0 | 0 | 0 | 81158.9582 | 0 | 0 | 0 | 15049.7381 | 0 | 0
2016-08-24 04:00 | 0 | 0 | 0 | 0 | 0 | 638358.2751 | 0 | 477056 | 0 | 0 | 0 | 384171.679 | 0 | 0 | 0 | 0 | 0 | 0 | 101841.4219 | 0 | 0 | 0 | 7463115.1423 | 0 | 0 | 0 | 0 | 227411.4952 | 0 | 0 | 0 | 0 | 0 | 0 | 0 | -81158.9582 | 0 | 0 | 0 | 15049.7381 | 0 | 0
2016-08-24 05:00 | 0 | 0 | 0 | 0 | 0 | 614739.0076 | 0 | 447879 | 0 | 0 | 0 | 454822.9904 | 0 | 0 | 0 | 0 | 0 | 0 | 183000.3801 | 0 | 0 | 0 | 7475125.0803 | 0 | 0 | 0 | 0 | 70651.3114 | 0 | 0 | 0 | 0 | 0 | 0 | 0 | 81158.9582 | 0 | 0 | 0 | 15049.7381 | 0 | 0
2016-08-24 06:00 | 0 | 0 | 0 | 0 | 0 | 132382.2847 | 0 | 425903 | 0 | 0 | 0 | 227411.4952 | 0 | 0 | 0 | 0 | 0 | 0 | 101841.4219 | 0 | 0 | 0 | 7487134.9703 | 0 | 0 | 0 | 0 | -227411.4952 | 0 | 0 | 0 | 0 | 0 | 0 | 0 | -81158.9582 | 0 | 0 | 0 | 15049.7381 | 0 | 0
2016-08-24 07:00 | 0 | 0 | 0 | 0 | 0 | 279444.2011 | 0 | 410647 | 0 | 0 | 0 | 0 | 0 | 0 | 0 | 0 | 0 | 0 | 183000.3801 | 0 | 0 | 0 | 7499144.8122 | 0 | 0 | 0 | 0 | -227411.4952 | 0 | 0 | 0 | 0 | 0 | 0 | 0 | 81158.9582 | 0 | 0 | 0 | 15049.7381 | 0 | 0
2016-08-24 08:00 | 0 | 0 | 0 | 0 | 0 | 418811.7381 | 0 | 403762 | 0 | 0 | 0 | 0 | 0 | 0 | 0 | 0 | 0 | 0 | 183000.3801 | 0 | 0 | 0 | 7511154.6061 | 0 | 0 | 0 | 0 | 0 | 0 | 0 | 0 | 0 | 0 | 0 | 0 | 0 | 0 | 0 | 0 | 15049.7381 | 0 | 0
2016-08-24 09:00 | 0 | 0 | 0 | 0 | 0 | 562045.8188 | 0 | 409712 | 0 | 0 | 0 | 218443.0389 | 0 | 0 | 0 | 0 | 0 | 0 | 101841.4219 | 0 | 0 | 0 | 7523164.352 | 0 | 0 | 0 | 0 | 218443.0389 | 0 | 0 | 0 | 0 | 0 | 0 | 0 | -81158.9582 | 0 | 0 | 0 | 15049.7381 | 0 | 0
2016-08-24 10:00 | 0 | 0 | 0 | 0 | 0 | 539368.1136 | 0 | 428782 | 0 | 0 | 0 | 253502.92 | 0 | 0 | 0 | 0 | 0 | 0 | 162317.9163 | 0 | 0 | 0 | 7535174.0498 | 0 | 0 | 0 | 0 | 35059.8811 | 0 | 0 | 0 | 0 | 0 | 0 | 0 | 60476.4944 | 0 | 0 | 0 | 15049.7381 | 0 | 0
2016-08-24 11:00 | 0 | 0 | 0 | 0 | 0 | 512907.2994 | 0 | 447986 | 0 | 0 | 0 | 384533.4395 | 0 | 0 | 0 | 0 | 0 | 0 | 81158.9582 | 0 | 0 | 0 | 7547183.6996 | 0 | 0 | 0 | 0 | 131030.5195 | 0 | 0 | 0 | 0 | 0 | 0 | 0 | -81158.9582 | 0 | 0 | 0 | 15049.7381 | 0 | 0
2016-08-24 12:00 | 0 | 0 | 0 | 0 | 0 | 400617.215 | 2698.8762 | 465480 | 0 | 0 | 0 | 388478.7509 | 0 | 0 | 0 | 0 | 0 | 0 | 0 | 0 | 0 | 0 | 7559193.3013 | 0 | 0 | 0 | 0 | 3945.3114 | 0 | 0 | 0 | 0 | 0 | 0 | 0 | -81158.9582 | 0 | 0 | 0 | 15049.7381 | 0 | 0
2016-08-24 13:00 | 0 | 0 | 0 | 0 | 0 | 343465.8025 | 178108.1479 | 488202 | 0 | 0 | 0 | 325642.005 | 0 | 0 | 0 | 0 | 0 | 0 | 81158.9582 | 0 | 0 | 0 | 7571202.855 | 0 | 0 | 0 | 0 | -62836.7458 | 0 | 0 | 0 | 0 | 0 | 0 | 0 | 81158.9582 | 0 | 0 | 0 | 15049.7381 | 0 | 0
2016-08-24 14:00 | 0 | 0 | 0 | 0 | 0 | 168830.0395 | 508709.2357 | 516237 | 0 | 0 | 0 | 553053.5002 | 0 | 0 | 0 | 0 | 0 | 0 | 0 | 0 | 0 | 0 | 7583212.3607 | 0 | 0 | 0 | 0 | 227411.4952 | 0 | 0 | 0 | 0 | 0 | 0 | 0 | -81158.9582 | 0 | 0 | 0 | 15049.7381 | 0 | 0
2016-08-24 15:00 | 0 | 0 | 0 | 0 | 0 | 0 | 660734.3132 | 544552 | 0 | 0 | 0 | 654186.0754 | 0 | 0 | 0 | 0 | 0 | 0 | 0 | 0 | 0 | 0 | 7595221.8183 | 0 | 0 | 0 | 0 | 101132.5751 | 0 | 0 | 0 | 0 | 0 | 0 | 0 | 0 | 0 | 0 | 0 | 15049.7381 | 0 | 0
2016-08-24 16:00 | 0 | 0 | 0 | 0 | 0 | 143434.4629 | 749542.7285 | 569357 | 0 | 0 | 0 | 881597.5705 | 0 | 0 | 0 | 0 | 0 | 0 | 81158.9582 | 0 | 0 | 0 | 7607231.2279 | 0 | 0 | 0 | 0 | 227411.4952 | 0 | 0 | 0 | 0 | 0 | 0 | 0 | 81158.9582 | 0 | 0 | 0 | 15049.7381 | 0 | 0
2016-08-24 17:00 | 0 | 0 | 0 | 0 | 0 | 157127.367 | 759673.8245 | 593181 | 0 | 0 | 0 | 1109009.0657 | 0 | 0 | 0 | 0 | 0 | 0 | 162317.9163 | 0 | 0 | 0 | 7619240.5894 | 0 | 0 | 0 | 0 | 227411.4952 | 0 | 0 | 0 | 0 | 0 | 0 | 0 | 81158.9582 | 0 | 0 | 0 | 15049.7381 | 0 | 0
2016-08-24 18:00 | 0 | 0 | 0 | 0 | 0 | 0 | 748789.9809 | 614042 | 0 | 0 | 0 | 1309866.2667 | 0 | 0 | 0 | 0 | 0 | 0 | 81158.9582 | 0 | 0 | 0 | 7631249.9029 | 0 | 0 | 0 | 0 | 200857.201 | 0 | 0 | 0 | 0 | 0 | 0 | 0 | -81158.9582 | 0 | 0 | 0 | 15049.7381 | 0 | 0
2016-08-24 19:00 | 0 | 0 | 0 | 0 | 0 | 0 | 729964.7996 | 628911 | 0 | 0 | 0 | 1364654.9783 | 0 | 0 | 0 | 0 | 0 | 0 | 112374.3082 | 0 | 0 | 0 | 7643259.1684 | 0 | 0 | 0 | 0 | 54788.7116 | 0 | 0 | 0 | 0 | 0 | 0 | 0 | 31215.35 | 0 | 0 | 0 | 15049.7381 | 0 | 0
2016-08-24 20:00 | 0 | 0 | 0 | 0 | 0 | 85196.776 | 715765.4991 | 639660 | 0 | 0 | 0 | 1592066.4735 | 0 | 0 | 0 | 0 | 0 | 0 | 31215.35 | 0 | 0 | 0 | 7655268.3859 | 0 | 0 | 0 | 0 | 227411.4952 | 0 | 0 | 0 | 0 | 0 | 0 | 0 | -81158.9582 | 0 | 0 | 0 | 15049.7381 | 0 | 0
2016-08-24 21:00 | 0 | 0 | 0 | 0 | 0 | 167441.884 | 688456.9993 | 644653 | 0 | 0 | 0 | 1819477.9687 | 0 | 0 | 0 | 0 | 0 | 0 | 0 | 0 | 0 | 0 | 7667277.5553 | 0 | 0 | 0 | 0 | 227411.4952 | 0 | 0 | 0 | 0 | 0 | 0 | 0 | -31215.35 | 0 | 0 | 0 | 15049.7381 | 0 | 0
2016-08-24 22:00 | 0 | 0 | 0 | 0 | 0 | 317284.337 | 645432.8544 | 639097 | 0 | 0 | 0 | 2046889.4639 | 0 | 0 | 0 | 0 | 0 | 0 | 81158.9582 | 0 | 0 | 0 | 7679286.6766 | 0 | 0 | 0 | 0 | 227411.4952 | 0 | 0 | 0 | 0 | 0 | 0 | 0 | 81158.9582 | 0 | 0 | 0 | 15049.7381 | 0 | 0
2016-08-24 23:00 | 0 | 0 | 0 | 0 | 0 | 347492.0456 | 553121.095 | 626278 | 0 | 0 | 0 | 2225015.9082 | 0 | 0 | 0 | 0 | 0 | 0 | 162317.9163 | 0 | 0 | 0 | 7691295.7499 | 0 | 0 | 0 | 0 | 178126.4443 | 0 | 0 | 0 | 0 | 0 | 0 | 0 | 81158.9582 | 0 | 0 | 0 | 15049.7381 | 0 | 0
2016-08-25 | 0 | 0 | 0 | 0 | 0 | 381000.3205 | 394358.4154 | 615389 | 0 | 0 | 0 | 2407380.644 | 0 | 0 | 0 | 0 | 0 | 0 | 124873.1783 | 0 | 0 | 0 | 7703304.7752 | 0 | 0 | 0 | 0 | 182364.7359 | 0 | 0 | 0 | 0 | 0 | 0 | 0 | -37444.738 | 0 | 0 | 0 | 15049.7381 | 0 | 0
2016-08-25 01:00 | 0 | 0 | 0 | 0 | 0 | 447965.5327 | 119651.0522 | 596882 | 0 | 0 | 0 | 2304938.2891 | 0 | 0 | 0 | 0 | 0 | 0 | 183000.3801 | 0 | 0 | 0 | 7715313.7525 | 0 | 0 | 0 | 0 | -102442.3549 | 0 | 0 | 0 | 0 | 0 | 0 | 0 | 58127.2018 | 0 | 0 | 0 | 15049.7381 | 0 | 0
2016-08-25 02:00 | 0 | 0 | 0 | 0 | 0 | 442590.6673 | 146.9582 | 563679 | 0 | 0 | 0 | 2168947.1766 | 0 | 0 | 0 | 0 | 0 | 0 | 183000.3801 | 0 | 0 | 0 | 7727322.6817 | 0 | 0 | 0 | 0 | -135991.1126 | 0 | 0 | 0 | 0 | 0 | 0 | 0 | 0 | 0 | 0 | 0 | 15049.7381 | 0 | 0
2016-08-25 03:00 | 0 | 0 | 0 | 0 | 0 | 424147.6116 | 0 | 524938 | 0 | 0 | 0 | 2134266.0082 | 0 | 0 | 0 | 0 | 0 | 0 | 101841.4219 | 0 | 0 | 0 | 7739331.5629 | 0 | 0 | 0 | 0 | -34681.1683 | 0 | 0 | 0 | 0 | 0 | 0 | 0 | -81158.9582 | 0 | 0 | 0 | 15049.7381 | 0 | 0
2016-08-25 04:00 | 0 | 0 | 0 | 0 | 0 | 406610.0346 | 0 | 489614 | 0 | 0 | 0 | 1955053.3465 | 0 | 0 | 0 | 0 | 0 | 0 | 183000.3801 | 0 | 0 | 0 | 7751340.396 | 0 | 0 | 0 | 0 | -179212.6617 | 0 | 0 | 0 | 0 | 0 | 0 | 0 | 81158.9582 | 0 | 0 | 0 | 15049.7381 | 0 | 0
2016-08-25 05:00 | 0 | 0 | 0 | 0 | 0 | 383583.225 | 0 | 461217 | 0 | 0 | 0 | 1862369.8334 | 0 | 0 | 0 | 0 | 0 | 0 | 183000.3801 | 0 | 0 | 0 | 7763349.1812 | 0 | 0 | 0 | 0 | -92683.5131 | 0 | 0 | 0 | 0 | 0 | 0 | 0 | 0 | 0 | 0 | 0 | 15049.7381 | 0 | 0
2016-08-25 06:00 | 0 | 0 | 0 | 0 | 0 | 365067.0391 | 0 | 437953 | 0 | 0 | 0 | 1774434.1344 | 0 | 0 | 0 | 0 | 0 | 0 | 183000.3801 | 0 | 0 | 0 | 7775357.9182 | 0 | 0 | 0 | 0 | -87935.699 | 0 | 0 | 0 | 0 | 0 | 0 | 0 | 0 | 0 | 0 | 0 | 15049.7381 | 0 | 0
2016-08-25 07:00 | 0 | 0 | 0 | 0 | 0 | 353500.3735 | 0 | 421820 | 0 | 0 | 0 | 1691064.7698 | 0 | 0 | 0 | 0 | 0 | 0 | 183000.3801 | 0 | 0 | 0 | 7787366.6073 | 0 | 0 | 0 | 0 | -83369.3646 | 0 | 0 | 0 | 0 | 0 | 0 | 0 | 0 | 0 | 0 | 0 | 15049.7381 | 0 | 0
2016-08-25 08:00 | 0 | 0 | 0 | 0 | 0 | 350632.8427 | 0 | 415450 | 0 | 0 | 0 | 1692356.8326 | 0 | 0 | 0 | 0 | 0 | 0 | 101841.4219 | 0 | 0 | 0 | 7799375.2483 | 0 | 0 | 0 | 0 | 1292.0628 | 0 | 0 | 0 | 0 | 0 | 0 | 0 | -81158.9582 | 0 | 0 | 0 | 15049.7381 | 0 | 0
2016-08-25 09:00 | 0 | 0 | 0 | 0 | 0 | 335632.4606 | 0 | 420070 | 0 | 0 | 0 | 1511710.5969 | 0 | 0 | 0 | 0 | 0 | 0 | 183000.3801 | 0 | 0 | 0 | 7811383.8413 | 0 | 0 | 0 | 0 | -180646.2357 | 0 | 0 | 0 | 0 | 0 | 0 | 0 | 81158.9582 | 0 | 0 | 0 | 15049.7381 | 0 | 0
2016-08-25 10:00 | 0 | 0 | 0 | 0 | 0 | 320787.549 | 0 | 439258 | 0 | 0 | 0 | 1378190.4078 | 0 | 0 | 0 | 0 | 0 | 0 | 183000.3801 | 0 | 0 | 0 | 7823392.3862 | 0 | 0 | 0 | 0 | -133520.1891 | 0 | 0 | 0 | 0 | 0 | 0 | 0 | 0 | 0 | 0 | 0 | 15049.7381 | 0 | 0
2016-08-25 11:00 | 0 | 0 | 0 | 0 | 0 | 304665.4663 | 0 | 460850 | 0 | 0 | 0 | 1206956.136 | 0 | 0 | 0 | 0 | 0 | 0 | 183000.3801 | 0 | 0 | 0 | 7835400.8831 | 0 | 0 | 0 | 0 | -171234.2718 | 0 | 0 | 0 | 0 | 0 | 0 | 0 | 0 | 0 | 0 | 0 | 15049.7381 | 0 | 0
2016-08-25 12:00 | 0 | 0 | 0 | 0 | 0 | 227569.1254 | 1509.599 | 479942 | 0 | 0 | 0 | 979544.6408 | 0 | 0 | 0 | 0 | 0 | 0 | 144498.8616 | 0 | 0 | 0 | 7847409.332 | 0 | 0 | 0 | 0 | -227411.4952 | 0 | 0 | 0 | 0 | 0 | 0 | 0 | -38501.5185 | 0 | 0 | 0 | 15049.7381 | 0 | 0
2016-08-25 13:00 | 0 | 0 | 0 | 0 | 0 | 209399.5295 | 193681.7673 | 504835 | 0 | 0 | 0 | 926081.103 | 0 | 0 | 0 | 0 | 0 | 0 | 81158.9582 | 0 | 0 | 0 | 7859417.7328 | 0 | 0 | 0 | 0 | -53463.5378 | 0 | 0 | 0 | 0 | 0 | 0 | 0 | -63339.9034 | 0 | 0 | 0 | 15049.7381 | 0 | 0
2016-08-25 14:00 | 0 | 0 | 0 | 0 | 0 | 182625.5969 | 514164.6782 | 535488 | 0 | 0 | 0 | 1153492.5982 | 0 | 0 | 0 | 0 | 0 | 0 | 0 | 0 | 0 | 0 | 7871426.0856 | 0 | 0 | 0 | 0 | 227411.4952 | 0 | 0 | 0 | 0 | 0 | 0 | 0 | -81158.9582 | 0 | 0 | 0 | 15049.7381 | 0 | 0
2016-08-25 15:00 | 0 | 0 | 0 | 0 | 0 | 200775.9146 | 675200.9071 | 565825 | 0 | 0 | 0 | 1367435.7236 | 0 | 0 | 0 | 0 | 0 | 0 | 81158.9582 | 0 | 0 | 0 | 7883434.3904 | 0 | 0 | 0 | 0 | 213943.1254 | 0 | 0 | 0 | 0 | 0 | 0 | 0 | 81158.9582 | 0 | 0 | 0 | 15049.7381 | 0 | 0
2016-08-25 16:00 | 0 | 0 | 0 | 0 | 0 | 165892.3604 | 745541.4539 | 594468 | 0 | 0 | 0 | 1594847.2188 | 0 | 0 | 0 | 0 | 0 | 0 | 155663.5392 | 0 | 0 | 0 | 7895442.6471 | 0 | 0 | 0 | 0 | 227411.4952 | 0 | 0 | 0 | 0 | 0 | 0 | 0 | 74504.581 | 0 | 0 | 0 | 15049.7381 | 0 | 0
2016-08-25 17:00 | 0 | 0 | 0 | 0 | 0 | 140882.787 | 745089.9049 | 620489 | 0 | 0 | 0 | 1817944.3317 | 0 | 0 | 0 | 0 | 0 | 0 | 183000.3801 | 0 | 0 | 0 | 7907450.8558 | 0 | 0 | 0 | 0 | 223097.113 | 0 | 0 | 0 | 0 | 0 | 0 | 0 | 27336.8409 | 0 | 0 | 0 | 15049.7381 | 0 | 0
2016-08-25 18:00 | 0 | 0 | 0 | 0 | 0 | 125118.9702 | 735425.7611 | 639768 | 0 | 0 | 0 | 2045355.8269 | 0 | 0 | 0 | 0 | 0 | 0 | 161315.8781 | 0 | 0 | 0 | 7919459.0165 | 0 | 0 | 0 | 0 | 227411.4952 | 0 | 0 | 0 | 0 | 0 | 0 | 0 | -21684.502 | 0 | 0 | 0 | 15049.7381 | 0 | 0
2016-08-25 19:00 | 0 | 0 | 0 | 0 | 0 | 114270.7704 | 714236.894 | 652454 | 0 | 0 | 0 | 2272767.3221 | 0 | 0 | 0 | 0 | 0 | 0 | 94908.3092 | 0 | 0 | 0 | 7931467.1291 | 0 | 0 | 0 | 0 | 227411.4952 | 0 | 0 | 0 | 0 | 0 | 0 | 0 | -66407.5688 | 0 | 0 | 0 | 15049.7381 | 0 | 0
2016-08-25 20:00 | 0 | 0 | 0 | 0 | 0 | 105829.6009 | 691646.7103 | 659693 | 0 | 0 | 0 | 2407380.644 | 0 | 0 | 0 | 0 | 0 | 0 | 83028.5604 | 0 | 0 | 0 | 7943475.1938 | 0 | 0 | 0 | 0 | 134613.3219 | 0 | 0 | 0 | 0 | 0 | 0 | 0 | -11879.7488 | 0 | 0 | 0 | 15049.7381 | 0 | 0
2016-08-25 21:00 | 0 | 0 | 0 | 0 | 0 | 98286.9261 | 653137.7917 | 660450 | 0 | 0 | 0 | 2407380.644 | 0 | 0 | 0 | 0 | 0 | 0 | 158953.54 | 0 | 0 | 0 | 7955483.2103 | 0 | 0 | 0 | 0 | 0 | 0 | 0 | 0 | 0 | 0 | 0 | 0 | 75924.9796 | 0 | 0 | 0 | 15049.7381 | 0 | 0
2016-08-25 22:00 | 0 | 0 | 0 | 0 | 0 | 92688.5257 | 598044.0524 | 651636 | 0 | 0 | 0 | 2407380.644 | 0 | 0 | 0 | 0 | 0 | 0 | 183000.3801 | 0 | 0 | 0 | 7967491.1789 | 0 | 0 | 0 | 0 | 0 | 0 | 0 | 0 | 0 | 0 | 0 | 0 | 24046.8401 | 0 | 0 | 0 | 15049.7381 | 0 | 0
2016-08-25 23:00 | 0 | 0 | 0 | 0 | 0 | 93968.002 | 494794.1342 | 636994 | 0 | 0 | 0 | 2407380.644 | 0 | 0 | 0 | 0 | 0 | 0 | 183000.3801 | 0 | 0 | 0 | 7884300.923 | 0 | 0 | 0 | 0 | 0 | 0 | 0 | 0 | 0 | 0 | 0 | 0 | 0 | 0 | 0 | 0 | 0 | 83158.3859 | 0
2016-08-26 | 0 | 0 | 0 | 0 | 0 | 136234.6727 | 343016.2465 | 625254 | 0 | 0 | 0 | 2353144.4393 | 0 | 0 | 0 | 0 | 0 | 0 | 162317.9163 | 0 | 0 | 0 | 7761710.0541 | 0 | 0 | 0 | 0 | -54236.2048 | 0 | 0 | 0 | 0 | 0 | 0 | 0 | -20682.4637 | 0 | 0 | 0 | 0 | 122559.3317 | 0
2016-08-26 01:00 | 0 | 0 | 0 | 0 | 0 | 202146.6664 | 113654.3263 | 606013 | 0 | 0 | 0 | 2215175.8024 | 0 | 0 | 0 | 0 | 0 | 0 | 81158.9582 | 0 | 0 | 0 | 7639119.6756 | 0 | 0 | 0 | 0 | -137968.6368 | 0 | 0 | 0 | 0 | 0 | 0 | 0 | -81158.9582 | 0 | 0 | 0 | 0 | 122559.3317 | 0
2016-08-26 02:00 | 0 | 0 | 0 | 0 | 0 | 233155.0283 | 123.6254 | 572344 | 0 | 0 | 0 | 2028353.8268 | 0 | 0 | 0 | 0 | 0 | 0 | 0 | 0 | 0 | 0 | 7516529.7874 | 0 | 0 | 0 | 0 | -186821.9757 | 0 | 0 | 0 | 0 | 0 | 0 | 0 | -81158.9582 | 0 | 0 | 0 | 0 | 122559.3317 | 0
2016-08-26 03:00 | 0 | 0 | 0 | 0 | 0 | 242306.2231 | 0 | 533346 | 0 | 0 | 0 | 1800942.3316 | 0 | 0 | 0 | 0 | 0 | 0 | 7456.1307 | 0 | 0 | 0 | 7393940.3896 | 0 | 0 | 0 | 0 | -227411.4952 | 0 | 0 | 0 | 0 | 0 | 0 | 0 | 7456.1307 | 0 | 0 | 0 | 0 | 122559.3317 | 0
2016-08-26 04:00 | 0 | 0 | 0 | 0 | 0 | 246592.8045 | 0 | 497549 | 0 | 0 | 0 | 1628526.6791 | 0 | 0 | 0 | 0 | 0 | 0 | 0 | 0 | 0 | 0 | 7271351.4822 | 0 | 0 | 0 | 0 | -172415.6524 | 0 | 0 | 0 | 0 | 0 | 0 | 0 | -7456.1307 | 0 | 0 | 0 | 0 | 122559.3317 | 0
2016-08-26 05:00 | 0 | 0 | 0 | 0 | 0 | 253076.888 | 0 | 467937 | 0 | 0 | 0 | 1484750.9795 | 0 | 0 | 0 | 0 | 0 | 0 | 0 | 0 | 0 | 0 | 7148763.0651 | 0 | 0 | 0 | 0 | -143775.6996 | 0 | 0 | 0 | 0 | 0 | 0 | 0 | 0 | 0 | 0 | 0 | 0 | 122559.3317 | 0
2016-08-26 06:00 | 0 | 0 | 0 | 0 | 0 | 260045.5327 | 0 | 444734 | 0 | 0 | 0 | 1289987.9664 | 0 | 0 | 0 | 0 | 0 | 0 | 81158.9582 | 0 | 0 | 0 | 7026175.1384 | 0 | 0 | 0 | 0 | -194763.0131 | 0 | 0 | 0 | 0 | 0 | 0 | 0 | 81158.9582 | 0 | 0 | 0 | 0 | 122559.3317 | 0
2016-08-26 07:00 | 0 | 0 | 0 | 0 | 0 | 264296.0395 | 0 | 428458 | 0 | 0 | 0 | 1176227.9545 | 0 | 0 | 0 | 0 | 0 | 0 | 101841.4219 | 0 | 0 | 0 | 6903587.702 | 0 | 0 | 0 | 0 | -113760.0119 | 0 | 0 | 0 | 0 | 0 | 0 | 0 | 20682.4637 | 0 | 0 | 0 | 0 | 122559.3317 | 0
2016-08-26 08:00 | 0 | 0 | 0 | 0 | 0 | 260207.5884 | 0 | 420866 | 0 | 0 | 0 | 1005494.9971 | 0 | 0 | 0 | 0 | 0 | 0 | 183000.3801 | 0 | 0 | 0 | 6781000.756 | 0 | 0 | 0 | 0 | -170732.9574 | 0 | 0 | 0 | 0 | 0 | 0 | 0 | 81158.9582 | 0 | 0 | 0 | 0 | 122559.3317 | 0
2016-08-26 09:00 | 0 | 0 | 0 | 0 | 0 | 240791.0974 | 0 | 425519 | 0 | 0 | 0 | 973010.465 | 0 | 0 | 0 | 0 | 0 | 0 | 101841.4219 | 0 | 0 | 0 | 6658414.3003 | 0 | 0 | 0 | 0 | -32484.5321 | 0 | 0 | 0 | 0 | 0 | 0 | 0 | -81158.9582 | 0 | 0 | 0 | 0 | 122559.3317 | 0
2016-08-26 10:00 | 0 | 0 | 0 | 0 | 0 | 221117.4814 | 0 | 444728 | 0 | 0 | 0 | 777918.6435 | 0 | 0 | 0 | 0 | 0 | 0 | 144407.1372 | 0 | 0 | 0 | 6535828.335 | 0 | 0 | 0 | 0 | -195091.8215 | 0 | 0 | 0 | 0 | 0 | 0 | 0 | 42565.7153 | 0 | 0 | 0 | 0 | 122559.3317 | 0
2016-08-26 11:00 | 0 | 0 | 0 | 0 | 0 | 206140.3354 | 0 | 466043 | 0 | 0 | 0 | 550507.1483 | 0 | 0 | 0 | 0 | 0 | 0 | 183000.3801 | 0 | 0 | 0 | 6413242.86 | 0 | 0 | 0 | 0 | -227411.4952 | 0 | 0 | 0 | 0 | 0 | 0 | 0 | 38593.2429 | 0 | 0 | 0 | 0 | 122559.3317 | 0
2016-08-26 12:00 | 0 | 0 | 0 | 0 | 0 | 137740.5083 | 931.7023 | 487524 | 0 | 0 | 0 | 353898.7295 | 0 | 0 | 0 | 0 | 0 | 0 | 101841.4219 | 0 | 0 | 0 | 6290657.8753 | 0 | 0 | 0 | 0 | -196608.4188 | 0 | 0 | 0 | 0 | 0 | 0 | 0 | -81158.9582 | 0 | 0 | 0 | 0 | 122559.3317 | 0
2016-08-26 13:00 | 0 | 0 | 0 | 0 | 0 | 54769.6344 | 154164.4543 | 514353 | 0 | 0 | 0 | 140246.6943 | 0 | 0 | 0 | 0 | 0 | 0 | 81158.9582 | 0 | 0 | 0 | 6168073.381 | 0 | 0 | 0 | 0 | -213652.0352 | 0 | 0 | 0 | 0 | 0 | 0 | 0 | -20682.4637 | 0 | 0 | 0 | 0 | 122559.3317 | 0
2016-08-26 14:00 | 0 | 0 | 0 | 0 | 0 | 63661.0522 | 465731.0518 | 545261 | 0 | 0 | 0 | 276621.1689 | 0 | 0 | 0 | 0 | 0 | 0 | 0 | 0 | 0 | 0 | 6045489.377 | 0 | 0 | 0 | 0 | 136374.4746 | 0 | 0 | 0 | 0 | 0 | 0 | 0 | -81158.9582 | 0 | 0 | 0 | 0 | 122559.3317 | 0
2016-08-26 15:00 | 0 | 0 | 0 | 0 | 0 | 78845.9386 | 619485.2576 | 576723 | 0 | 0 | 0 | 388154.8194 | 0 | 0 | 0 | 0 | 0 | 0 | 81158.9582 | 0 | 0 | 0 | 5922905.8634 | 0 | 0 | 0 | 0 | 111533.6505 | 0 | 0 | 0 | 0 | 0 | 0 | 0 | 81158.9582 | 0 | 0 | 0 | 0 | 122559.3317 | 0
2016-08-26 16:00 | 0 | 0 | 0 | 0 | 0 | 80845.2487 | 700174.9932 | 603840 | 0 | 0 | 0 | 555260.5154 | 0 | 0 | 0 | 0 | 0 | 0 | 162317.9163 | 0 | 0 | 0 | 5800322.8401 | 0 | 0 | 0 | 0 | 167105.6961 | 0 | 0 | 0 | 0 | 0 | 0 | 0 | 81158.9582 | 0 | 0 | 0 | 0 | 122559.3317 | 0
2016-08-26 17:00 | 0 | 0 | 0 | 0 | 0 | 79562.9709 | 711388.2497 | 625441 | 0 | 0 | 0 | 771172.6846 | 0 | 0 | 0 | 0 | 0 | 0 | 183000.3801 | 0 | 0 | 0 | 5677740.3071 | 0 | 0 | 0 | 0 | 215912.1692 | 0 | 0 | 0 | 0 | 0 | 0 | 0 | 20682.4637 | 0 | 0 | 0 | 0 | 122559.3317 | 0
2016-08-26 18:00 | 0 | 0 | 0 | 0 | 0 | 80065.2548 | 707825.2599 | 641847 | 0 | 0 | 0 | 998584.1798 | 0 | 0 | 0 | 0 | 0 | 0 | 172716.8119 | 0 | 0 | 0 | 5555158.2645 | 0 | 0 | 0 | 0 | 227411.4952 | 0 | 0 | 0 | 0 | 0 | 0 | 0 | -10283.5682 | 0 | 0 | 0 | 0 | 122559.3317 | 0
2016-08-26 19:00 | 0 | 0 | 0 | 0 | 0 | 83158.805 | 695487.682 | 651451 | 0 | 0 | 0 | 1186580.511 | 0 | 0 | 0 | 0 | 0 | 0 | 183000.3801 | 0 | 0 | 0 | 5432576.7122 | 0 | 0 | 0 | 0 | 187996.3311 | 0 | 0 | 0 | 0 | 0 | 0 | 0 | 10283.5682 | 0 | 0 | 0 | 0 | 122559.3317 | 0
2016-08-26 20:00 | 0 | 0 | 0 | 0 | 0 | 88588.9342 | 689800.4019 | 655480 | 0 | 0 | 0 | 1380574.2595 | 0 | 0 | 0 | 0 | 0 | 0 | 183000.3801 | 0 | 0 | 0 | 5309995.6502 | 0 | 0 | 0 | 0 | 193993.7485 | 0 | 0 | 0 | 0 | 0 | 0 | 0 | 0 | 0 | 0 | 0 | 0 | 122559.3317 | 0
2016-08-26 21:00 | 0 | 0 | 0 | 0 | 0 | 91303.764 | 670063.7776 | 653550 | 0 | 0 | 0 | 1559476.2135 | 0 | 0 | 0 | 0 | 0 | 0 | 183000.3801 | 0 | 0 | 0 | 5187415.0785 | 0 | 0 | 0 | 0 | 178901.954 | 0 | 0 | 0 | 0 | 0 | 0 | 0 | 0 | 0 | 0 | 0 | 0 | 122559.3317 | 0
2016-08-26 22:00 | 0 | 0 | 0 | 0 | 0 | 92520.5906 | 636944.9221 | 639815 | 0 | 0 | 0 | 1720211.1386 | 0 | 0 | 0 | 0 | 0 | 0 | 183000.3801 | 0 | 0 | 0 | 5064834.9972 | 0 | 0 | 0 | 0 | 160734.9251 | 0 | 0 | 0 | 0 | 0 | 0 | 0 | 0 | 0 | 0 | 0 | 0 | 122559.3317 | 0
2016-08-26 23:00 | 0 | 0 | 0 | 0 | 0 | 103114.6624 | 542187.8198 | 617267 | 0 | 0 | 0 | 1819331.0332 | 0 | 0 | 0 | 0 | 0 | 0 | 183000.3801 | 0 | 0 | 0 | 4942255.4062 | 0 | 0 | 0 | 0 | 99119.8946 | 0 | 0 | 0 | 0 | 0 | 0 | 0 | 0 | 0 | 0 | 0 | 0 | 122559.3317 | 0
2016-08-27 | 0 | 0 | 0 | 0 | 0 | 162471.7456 | 375786.7043 | 600923 | 0 | 0 | 0 | 1908909.8536 | 0 | 0 | 0 | 0 | 0 | 0 | 101841.4219 | 0 | 0 | 0 | 4819676.3055 | 0 | 0 | 0 | 0 | 89578.8204 | 0 | 0 | 0 | 0 | 0 | 0 | 0 | -81158.9582 | 0 | 0 | 0 | 0 | 122559.3317 | 0
2016-08-27 01:00 | 0 | 0 | 0 | 0 | 0 | 292068.6448 | 109666.7221 | 580016 | 0 | 0 | 0 | 1822396.0966 | 0 | 0 | 0 | 0 | 0 | 0 | 81158.9582 | 0 | 0 | 0 | 4697097.6951 | 0 | 0 | 0 | 0 | -86513.7571 | 0 | 0 | 0 | 0 | 0 | 0 | 0 | -20682.4637 | 0 | 0 | 0 | 0 | 122559.3317 | 0
2016-08-27 02:00 | 0 | 0 | 0 | 0 | 0 | 341663.7414 | 89.7924 | 549444 | 0 | 0 | 0 | 1766949.001 | 0 | 0 | 0 | 0 | 0 | 0 | 0 | 0 | 0 | 0 | 4574519.575 | 0 | 0 | 0 | 0 | -55447.0956 | 0 | 0 | 0 | 0 | 0 | 0 | 0 | -81158.9582 | 0 | 0 | 0 | 0 | 122559.3317 | 0
2016-08-27 03:00 | 0 | 0 | 0 | 0 | 0 | 343627.4097 | 0 | 516865 | 0 | 0 | 0 | 1664795.823 | 0 | 0 | 0 | 0 | 0 | 0 | 0 | 0 | 0 | 0 | 4451941.9453 | 0 | 0 | 0 | 0 | -102153.178 | 0 | 0 | 0 | 0 | 0 | 0 | 0 | 0 | 0 | 0 | 0 | 0 | 122559.3317 | 0
2016-08-27 04:00 | 0 | 0 | 0 | 0 | 0 | 324510.3763 | 0 | 484549 | 0 | 0 | 0 | 1508861.205 | 0 | 0 | 0 | 0 | 0 | 0 | 31749.4376 | 0 | 0 | 0 | 4390107.8559 | 0 | 0 | 0 | 0 | -155934.618 | 0 | 0 | 0 | 0 | 0 | 0 | 0 | 31749.4376 | 0 | 0 | 0 | 0 | 61816.2816 | 0
2016-08-27 05:00 | 0 | 0 | 0 | 0 | 0 | 300440.8755 | 0 | 455263 | 0 | 0 | 0 | 1281449.7098 | 0 | 0 | 0 | 0 | 0 | 0 | 104338.8083 | 0 | 0 | 0 | 4390090.2954 | 0 | 0 | 0 | 0 | -227411.4952 | 0 | 0 | 0 | 0 | 0 | 0 | 0 | 72589.3707 | 0 | 0 | 0 | 0 | 0 | 0
2016-08-27 06:00 | 0 | 0 | 0 | 0 | 0 | 282840.0766 | 0 | 431590 | 0 | 0 | 0 | 1054038.2146 | 0 | 0 | 0 | 0 | 0 | 0 | 183000.3801 | 0 | 0 | 0 | 4390072.7351 | 0 | 0 | 0 | 0 | -227411.4952 | 0 | 0 | 0 | 0 | 0 | 0 | 0 | 78661.5718 | 0 | 0 | 0 | 0 | 0 | 0
2016-08-27 07:00 | 0 | 0 | 0 | 0 | 0 | 270379.4157 | 0 | 414085 | 0 | 0 | 0 | 910332.6304 | 0 | 0 | 0 | 0 | 0 | 0 | 183000.3801 | 0 | 0 | 0 | 4390055.1748 | 0 | 0 | 0 | 0 | -143705.5843 | 0 | 0 | 0 | 0 | 0 | 0 | 0 | 0 | 0 | 0 | 0 | 0 | 0 | 0
2016-08-27 08:00 | 0 | 0 | 0 | 0 | 0 | 258818.6124 | 0 | 404444 | 0 | 0 | 0 | 845866.201 | 0 | 0 | 0 | 0 | 0 | 0 | 101841.4219 | 0 | 0 | 0 | 4390037.6146 | 0 | 0 | 0 | 0 | -64466.4294 | 0 | 0 | 0 | 0 | 0 | 0 | 0 | -81158.9582 | 0 | 0 | 0 | 0 | 0 | 0
2016-08-27 09:00 | 0 | 0 | 0 | 0 | 0 | 243585.1899 | 0 | 400736 | 0 | 0 | 0 | 769874.349 | 0 | 0 | 0 | 0 | 0 | 0 | 20682.4637 | 0 | 0 | 0 | 4390020.0544 | 0 | 0 | 0 | 0 | -75991.8519 | 0 | 0 | 0 | 0 | 0 | 0 | 0 | -81158.9582 | 0 | 0 | 0 | 0 | 0 | 0
2016-08-27 10:00 | 0 | 0 | 0 | 0 | 0 | 229074.996 | 0 | 403135 | 0 | 0 | 0 | 542462.8538 | 0 | 0 | 0 | 0 | 0 | 0 | 74033.9549 | 0 | 0 | 0 | 4390002.4943 | 0 | 0 | 0 | 0 | -227411.4952 | 0 | 0 | 0 | 0 | 0 | 0 | 0 | 53351.4912 | 0 | 0 | 0 | 0 | 0 | 0
2016-08-27 11:00 | 0 | 0 | 0 | 0 | 0 | 216102.6356 | 0 | 411095 | 0 | 0 | 0 | 315051.3587 | 0 | 0 | 0 | 0 | 0 | 0 | 106453.0857 | 0 | 0 | 0 | 4389984.9343 | 0 | 0 | 0 | 0 | -227411.4952 | 0 | 0 | 0 | 0 | 0 | 0 | 0 | 32419.1308 | 0 | 0 | 0 | 0 | 0 | 0
2016-08-27 12:00 | 0 | 0 | 0 | 0 | 0 | 174788.9457 | 1362.09 | 431558 | 0 | 0 | 0 | 87639.8635 | 0 | 0 | 0 | 0 | 0 | 0 | 78457.6166 | 0 | 0 | 0 | 4389967.3744 | 0 | 0 | 0 | 0 | -227411.4952 | 0 | 0 | 0 | 0 | 0 | 0 | 0 | -27995.4691 | 0 | 0 | 0 | 0 | 0 | 0
2016-08-27 13:00 | 0 | 0 | 0 | 0 | 0 | 93965.6879 | 201359.832 | 461423 | 0 | 0 | 0 | 0 | 0 | 0 | 0 | 0 | 0 | 0 | 0 | 0 | 0 | 0 | 4389949.8145 | 0 | 0 | 0 | 0 | -87639.8635 | 0 | 0 | 0 | 0 | 0 | 0 | 0 | -78457.6166 | 0 | 0 | 0 | 0 | 0 | 0
2016-08-27 14:00 | 0 | 0 | 0 | 0 | 0 | 0 | 534141.1888 | 494132 | 0 | 0 | 0 | 17831.2424 | 0 | 0 | 0 | 0 | 0 | 0 | 7128.2083 | 0 | 0 | 0 | 4401972.0452 | 0 | 0 | 0 | 0 | 17831.2424 | 0 | 0 | 0 | 0 | 0 | 0 | 0 | 7128.2083 | 0 | 0 | 0 | 15049.7381 | 0 | 0
2016-08-27 15:00 | 0 | 0 | 0 | 0 | 0 | 83226.3349 | 677694.6901 | 525588 | 0 | 0 | 0 | 245242.7376 | 0 | 0 | 0 | 0 | 0 | 0 | 0 | 0 | 0 | 0 | 4413994.2278 | 0 | 0 | 0 | 0 | 227411.4952 | 0 | 0 | 0 | 0 | 0 | 0 | 0 | -7128.2083 | 0 | 0 | 0 | 15049.7381 | 0 | 0
2016-08-27 16:00 | 0 | 0 | 0 | 0 | 0 | 49731.8072 | 746834.4261 | 554105 | 0 | 0 | 0 | 472654.2328 | 0 | 0 | 0 | 0 | 0 | 0 | 0 | 0 | 0 | 0 | 4426016.3623 | 0 | 0 | 0 | 0 | 227411.4952 | 0 | 0 | 0 | 0 | 0 | 0 | 0 | 0 | 0 | 0 | 0 | 15049.7381 | 0 | 0
2016-08-27 17:00 | 0 | 0 | 0 | 0 | 0 | 0 | 749509.6132 | 576251 | 0 | 0 | 0 | 549704.1498 | 0 | 0 | 0 | 0 | 0 | 0 | 81158.9582 | 0 | 0 | 0 | 4438038.4487 | 0 | 0 | 0 | 0 | 77049.917 | 0 | 0 | 0 | 0 | 0 | 0 | 0 | 81158.9582 | 0 | 0 | 0 | 15049.7381 | 0 | 0
2016-08-27 18:00 | 0 | 0 | 0 | 0 | 0 | 0 | 736722.0257 | 591311 | 0 | 0 | 0 | 761224.3956 | 0 | 0 | 0 | 0 | 0 | 0 | 0 | 0 | 0 | 0 | 4450060.487 | 0 | 0 | 0 | 0 | 211520.2458 | 0 | 0 | 0 | 0 | 0 | 0 | 0 | -81158.9582 | 0 | 0 | 0 | 15049.7381 | 0 | 0
2016-08-27 19:00 | 0 | 0 | 0 | 0 | 0 | 0 | 720577.3102 | 600803 | 0 | 0 | 0 | 784790.0095 | 0 | 0 | 0 | 0 | 0 | 0 | 81158.9582 | 0 | 0 | 0 | 4462082.4772 | 0 | 0 | 0 | 0 | 23565.6139 | 0 | 0 | 0 | 0 | 0 | 0 | 0 | 81158.9582 | 0 | 0 | 0 | 15049.7381 | 0 | 0
2016-08-27 20:00 | 0 | 0 | 0 | 0 | 0 | 94692.2645 | 709173.2702 | 606858 | 0 | 0 | 0 | 885588.8478 | 0 | 0 | 0 | 0 | 0 | 0 | 162317.9163 | 0 | 0 | 0 | 4474104.4194 | 0 | 0 | 0 | 0 | 100798.8383 | 0 | 0 | 0 | 0 | 0 | 0 | 0 | 81158.9582 | 0 | 0 | 0 | 15049.7381 | 0 | 0
2016-08-27 21:00 | 0 | 0 | 0 | 0 | 0 | 96618.4025 | 686605.8013 | 604271 | 0 | 0 | 0 | 1028809.8497 | 0 | 0 | 0 | 0 | 0 | 0 | 183000.3801 | 0 | 0 | 0 | 4486126.3134 | 0 | 0 | 0 | 0 | 143221.0019 | 0 | 0 | 0 | 0 | 0 | 0 | 0 | 20682.4637 | 0 | 0 | 0 | 15049.7381 | 0 | 0
2016-08-27 22:00 | 0 | 0 | 0 | 0 | 0 | 24592.4182 | 642254.956 | 598870 | 0 | 0 | 0 | 1102419.9496 | 0 | 0 | 0 | 0 | 0 | 0 | 162317.9163 | 0 | 0 | 0 | 4498148.1594 | 0 | 0 | 0 | 0 | 73610.0998 | 0 | 0 | 0 | 0 | 0 | 0 | 0 | -20682.4637 | 0 | 0 | 0 | 15049.7381 | 0 | 0
2016-08-27 23:00 | 0 | 0 | 0 | 0 | 0 | 118148.3125 | 539088.3665 | 582528 | 0 | 0 | 0 | 1243237.8487 | 0 | 0 | 0 | 0 | 0 | 0 | 81158.9582 | 0 | 0 | 0 | 4510169.9573 | 0 | 0 | 0 | 0 | 140817.8991 | 0 | 0 | 0 | 0 | 0 | 0 | 0 | -81158.9582 | 0 | 0 | 0 | 15049.7381 | 0 | 0
2016-08-28 | 0 | 0 | 0 | 0 | 0 | 211499.4322 | 378132.1954 | 569917 | 0 | 0 | 0 | 1329061.6964 | 0 | 0 | 0 | 0 | 0 | 0 | 0 | 0 | 0 | 0 | 4522191.7071 | 0 | 0 | 0 | 0 | 85823.8477 | 0 | 0 | 0 | 0 | 0 | 0 | 0 | -81158.9582 | 0 | 0 | 0 | 15049.7381 | 0 | 0
2016-08-28 01:00 | 0 | 0 | 0 | 0 | 0 | 398692.6154 | 109669.3914 | 553360 | 0 | 0 | 0 | 1269013.9651 | 0 | 0 | 0 | 0 | 0 | 0 | 0 | 0 | 0 | 0 | 4534213.4088 | 0 | 0 | 0 | 0 | -60047.7313 | 0 | 0 | 0 | 0 | 0 | 0 | 0 | 0 | 0 | 0 | 0 | 15049.7381 | 0 | 0
2016-08-28 02:00 | 0 | 0 | 0 | 0 | 0 | 502598.495 | 71.162 | 527742 | 0 | 0 | 0 | 1228891.884 | 0 | 0 | 0 | 0 | 0 | 0 | 0 | 0 | 0 | 0 | 4546235.0624 | 0 | 0 | 0 | 0 | -40122.0811 | 0 | 0 | 0 | 0 | 0 | 0 | 0 | 0 | 0 | 0 | 0 | 15049.7381 | 0 | 0
2016-08-28 03:00 | 0 | 0 | 0 | 0 | 0 | 566083.1037 | 0 | 498208 | 0 | 0 | 0 | 1281717.2496 | 0 | 0 | 0 | 0 | 0 | 0 | 0 | 0 | 0 | 0 | 4558256.6679 | 0 | 0 | 0 | 0 | 52825.3656 | 0 | 0 | 0 | 0 | 0 | 0 | 0 | 0 | 0 | 0 | 0 | 15049.7381 | 0 | 0
2016-08-28 04:00 | 0 | 0 | 0 | 0 | 0 | 581753.0079 | 0 | 468879 | 0 | 0 | 0 | 1298382.5612 | 0 | 0 | 0 | 0 | 0 | 0 | 81158.9582 | 0 | 0 | 0 | 4570278.2254 | 0 | 0 | 0 | 0 | 16665.3116 | 0 | 0 | 0 | 0 | 0 | 0 | 0 | 81158.9582 | 0 | 0 | 0 | 15049.7381 | 0 | 0
2016-08-28 05:00 | 0 | 0 | 0 | 0 | 0 | 577029.1801 | 0 | 442377 | 0 | 0 | 0 | 1499143.9614 | 0 | 0 | 0 | 0 | 0 | 0 | 0 | 0 | 0 | 0 | 4582299.7347 | 0 | 0 | 0 | 0 | 200761.4002 | 0 | 0 | 0 | 0 | 0 | 0 | 0 | -81158.9582 | 0 | 0 | 0 | 15049.7381 | 0 | 0
2016-08-28 06:00 | 0 | 0 | 0 | 0 | 0 | 559398.7872 | 0 | 421597 | 0 | 0 | 0 | 1621896.0105 | 0 | 0 | 0 | 0 | 0 | 0 | 0 | 0 | 0 | 0 | 4594321.196 | 0 | 0 | 0 | 0 | 122752.0491 | 0 | 0 | 0 | 0 | 0 | 0 | 0 | 0 | 0 | 0 | 0 | 15049.7381 | 0 | 0
2016-08-28 07:00 | 0 | 0 | 0 | 0 | 0 | 535480.9485 | 0 | 406476 | 0 | 0 | 0 | 1654692.2627 | 0 | 0 | 0 | 0 | 0 | 0 | 81158.9582 | 0 | 0 | 0 | 4606342.6092 | 0 | 0 | 0 | 0 | 32796.2522 | 0 | 0 | 0 | 0 | 0 | 0 | 0 | 81158.9582 | 0 | 0 | 0 | 15049.7381 | 0 | 0
2016-08-28 08:00 | 0 | 0 | 0 | 0 | 0 | 506413.867 | 0 | 395549 | 0 | 0 | 0 | 1831666.3498 | 0 | 0 | 0 | 0 | 0 | 0 | 0 | 0 | 0 | 0 | 4618363.9743 | 0 | 0 | 0 | 0 | 176974.0871 | 0 | 0 | 0 | 0 | 0 | 0 | 0 | -81158.9582 | 0 | 0 | 0 | 15049.7381 | 0 | 0
2016-08-28 09:00 | 0 | 0 | 0 | 0 | 0 | 468264.6053 | 0 | 390437 | 0 | 0 | 0 | 1873761.7532 | 0 | 0 | 0 | 0 | 0 | 0 | 20682.4637 | 0 | 0 | 0 | 4630385.2913 | 0 | 0 | 0 | 0 | 42095.4034 | 0 | 0 | 0 | 0 | 0 | 0 | 0 | 20682.4637 | 0 | 0 | 0 | 15049.7381 | 0 | 0
2016-08-28 10:00 | 0 | 0 | 0 | 0 | 0 | 429571.1327 | 0 | 390275 | 0 | 0 | 0 | 1816849.1897 | 0 | 0 | 0 | 0 | 0 | 0 | 101841.4219 | 0 | 0 | 0 | 4642406.5603 | 0 | 0 | 0 | 0 | -56912.5636 | 0 | 0 | 0 | 0 | 0 | 0 | 0 | 81158.9582 | 0 | 0 | 0 | 15049.7381 | 0 | 0
2016-08-28 11:00 | 0 | 0 | 0 | 0 | 0 | 392941.1821 | 0 | 394254 | 0 | 0 | 0 | 1719327.6755 | 0 | 0 | 0 | 0 | 0 | 0 | 183000.3801 | 0 | 0 | 0 | 4654427.7811 | 0 | 0 | 0 | 0 | -97521.5141 | 0 | 0 | 0 | 0 | 0 | 0 | 0 | 81158.9582 | 0 | 0 | 0 | 15049.7381 | 0 | 0
2016-08-28 12:00 | 0 | 0 | 0 | 0 | 0 | 118911.1657 | 1134.119 | 413566 | 0 | 0 | 0 | 1491916.1803 | 0 | 0 | 0 | 0 | 0 | 0 | 101841.4219 | 0 | 0 | 0 | 4666448.9539 | 0 | 0 | 0 | 0 | -227411.4952 | 0 | 0 | 0 | 0 | 0 | 0 | 0 | -81158.9582 | 0 | 0 | 0 | 15049.7381 | 0 | 0
2016-08-28 13:00 | 0 | 0 | 0 | 0 | 0 | 146332.0797 | 172993.1662 | 444935 | 0 | 0 | 0 | 1432415.6463 | 0 | 0 | 0 | 0 | 0 | 0 | 20682.4637 | 0 | 0 | 0 | 4678470.0786 | 0 | 0 | 0 | 0 | -59500.534 | 0 | 0 | 0 | 0 | 0 | 0 | 0 | -81158.9582 | 0 | 0 | 0 | 15049.7381 | 0 | 0
2016-08-28 14:00 | 0 | 0 | 0 | 0 | 0 | 0 | 524109.1668 | 478450 | 0 | 0 | 0 | 1381866.1169 | 0 | 0 | 0 | 0 | 0 | 0 | 101841.4219 | 0 | 0 | 0 | 4690491.1552 | 0 | 0 | 0 | 0 | -50549.5294 | 0 | 0 | 0 | 0 | 0 | 0 | 0 | 81158.9582 | 0 | 0 | 0 | 15049.7381 | 0 | 0
2016-08-28 15:00 | 0 | 0 | 0 | 0 | 0 | 0 | 713887.5679 | 511645 | 0 | 0 | 0 | 1577463.5068 | 0 | 0 | 0 | 0 | 0 | 0 | 93436.8618 | 0 | 0 | 0 | 4702512.1837 | 0 | 0 | 0 | 0 | 195597.3899 | 0 | 0 | 0 | 0 | 0 | 0 | 0 | -8404.5601 | 0 | 0 | 0 | 15049.7381 | 0 | 0
2016-08-28 16:00 | 0 | 0 | 0 | 0 | 0 | 0 | 754345.3405 | 544093 | 0 | 0 | 0 | 1804875.002 | 0 | 0 | 0 | 0 | 0 | 0 | 61227.969 | 0 | 0 | 0 | 4714533.1641 | 0 | 0 | 0 | 0 | 227411.4952 | 0 | 0 | 0 | 0 | 0 | 0 | 0 | -32208.8928 | 0 | 0 | 0 | 15049.7381 | 0 | 0
2016-08-28 17:00 | 0 | 0 | 0 | 0 | 0 | 0 | 751851.2643 | 570618 | 0 | 0 | 0 | 2032286.4971 | 0 | 0 | 0 | 0 | 0 | 0 | 0 | 0 | 0 | 0 | 4726554.0964 | 0 | 0 | 0 | 0 | 227411.4952 | 0 | 0 | 0 | 0 | 0 | 0 | 0 | -61227.969 | 0 | 0 | 0 | 15049.7381 | 0 | 0
2016-08-28 18:00 | 0 | 0 | 0 | 0 | 0 | 0 | 740231.9617 | 591249 | 0 | 0 | 0 | 2166219.7207 | 0 | 0 | 0 | 0 | 0 | 0 | 0 | 0 | 0 | 0 | 4738574.9807 | 0 | 0 | 0 | 0 | 133933.2236 | 0 | 0 | 0 | 0 | 0 | 0 | 0 | 0 | 0 | 0 | 0 | 15049.7381 | 0 | 0
2016-08-28 19:00 | 0 | 0 | 0 | 0 | 0 | 0 | 721142.3326 | 604776 | 0 | 0 | 0 | 2186377.357 | 0 | 0 | 0 | 0 | 0 | 0 | 81158.9582 | 0 | 0 | 0 | 4750595.8169 | 0 | 0 | 0 | 0 | 20157.6363 | 0 | 0 | 0 | 0 | 0 | 0 | 0 | 81158.9582 | 0 | 0 | 0 | 15049.7381 | 0 | 0
2016-08-28 20:00 | 0 | 0 | 0 | 0 | 0 | 0 | 706683.3955 | 615064 | 0 | 0 | 0 | 2181788.0562 | 0 | 0 | 0 | 0 | 0 | 0 | 162317.9163 | 0 | 0 | 0 | 4762616.605 | 0 | 0 | 0 | 0 | -4589.3008 | 0 | 0 | 0 | 0 | 0 | 0 | 0 | 81158.9582 | 0 | 0 | 0 | 15049.7381 | 0 | 0
2016-08-28 21:00 | 0 | 0 | 0 | 0 | 0 | 0 | 681707.879 | 618991 | 0 | 0 | 0 | 2208772.7334 | 0 | 0 | 0 | 0 | 0 | 0 | 183000.3801 | 0 | 0 | 0 | 4774637.345 | 0 | 0 | 0 | 0 | 26984.6772 | 0 | 0 | 0 | 0 | 0 | 0 | 0 | 20682.4637 | 0 | 0 | 0 | 15049.7381 | 0 | 0
2016-08-28 22:00 | 0 | 0 | 0 | 0 | 0 | 0 | 643479.1667 | 613165 | 0 | 0 | 0 | 2224037.162 | 0 | 0 | 0 | 0 | 0 | 0 | 183000.3801 | 0 | 0 | 0 | 4786658.0369 | 0 | 0 | 0 | 0 | 15264.4286 | 0 | 0 | 0 | 0 | 0 | 0 | 0 | 0 | 0 | 0 | 0 | 15049.7381 | 0 | 0
2016-08-28 23:00 | 0 | 0 | 0 | 0 | 0 | 243755.9734 | 555302.2467 | 600665 | 0 | 0 | 0 | 2407380.644 | 0 | 0 | 0 | 0 | 0 | 0 | 183000.3801 | 0 | 0 | 0 | 4798678.6807 | 0 | 0 | 0 | 0 | 183343.482 | 0 | 0 | 0 | 0 | 0 | 0 | 0 | 0 | 0 | 0 | 0 | 15049.7381 | 0 | 0
2016-08-29 | 0 | 0 | 0 | 0 | 0 | 203932.2032 | 402421.5349 | 591304 | 0 | 0 | 0 | 2407380.644 | 0 | 0 | 0 | 0 | 0 | 0 | 183000.3801 | 0 | 0 | 0 | 4810699.2765 | 0 | 0 | 0 | 0 | 0 | 0 | 0 | 0 | 0 | 0 | 0 | 0 | 0 | 0 | 0 | 0 | 15049.7381 | 0 | 0
2016-08-29 01:00 | 0 | 0 | 0 | 0 | 0 | 456898.703 | 108674.9047 | 573739 | 0 | 0 | 0 | 2407380.644 | 0 | 0 | 0 | 0 | 0 | 0 | 183000.3801 | 0 | 0 | 0 | 4796601.7711 | 0 | 0 | 0 | 0 | 0 | 0 | 0 | 0 | 0 | 0 | 0 | 0 | 0 | 0 | 0 | 0 | 0 | 14078.2626 | 0
2016-08-29 02:00 | 0 | 0 | 0 | 0 | 0 | 486451.209 | 56.9093 | 542108 | 0 | 0 | 0 | 2407380.644 | 0 | 0 | 0 | 0 | 0 | 0 | 183000.3801 | 0 | 0 | 0 | 4700720.7196 | 0 | 0 | 0 | 0 | 0 | 0 | 0 | 0 | 0 | 0 | 0 | 0 | 0 | 0 | 0 | 0 | 0 | 95861.8651 | 0
2016-08-29 03:00 | 0 | 0 | 0 | 0 | 0 | 467383.958 | 0 | 506758 | 0 | 0 | 0 | 2407380.644 | 0 | 0 | 0 | 0 | 0 | 0 | 183000.3801 | 0 | 0 | 0 | 4632815.6374 | 0 | 0 | 0 | 0 | 0 | 0 | 0 | 0 | 0 | 0 | 0 | 0 | 0 | 0 | 0 | 0 | 0 | 67886.2794 | 0
2016-08-29 04:00 | 0 | 0 | 0 | 0 | 0 | 443311.8142 | 0 | 473517 | 0 | 0 | 0 | 2407380.644 | 0 | 0 | 0 | 0 | 0 | 0 | 183000.3801 | 0 | 0 | 0 | 4580719.1995 | 0 | 0 | 0 | 0 | 0 | 0 | 0 | 0 | 0 | 0 | 0 | 0 | 0 | 0 | 0 | 0 | 0 | 52077.9066 | 0
2016-08-29 05:00 | 0 | 0 | 0 | 0 | 0 | 416682.8156 | 0 | 446810 | 0 | 0 | 0 | 2407380.644 | 0 | 0 | 0 | 0 | 0 | 0 | 183000.3801 | 0 | 0 | 0 | 4528757.4553 | 0 | 0 | 0 | 0 | 0 | 0 | 0 | 0 | 0 | 0 | 0 | 0 | 0 | 0 | 0 | 0 | 0 | 51943.4214 | 0
2016-08-29 06:00 | 0 | 0 | 0 | 0 | 0 | 384773.9281 | 0 | 426452 | 0 | 0 | 0 | 2407380.644 | 0 | 0 | 0 | 0 | 0 | 0 | 183000.3801 | 0 | 0 | 0 | 4456880.5956 | 0 | 0 | 0 | 0 | 0 | 0 | 0 | 0 | 0 | 0 | 0 | 0 | 0 | 0 | 0 | 0 | 0 | 71858.7447 | 0
2016-08-29 07:00 | 0 | 0 | 0 | 0 | 0 | 344842.0389 | 0 | 412154 | 0 | 0 | 0 | 2407380.644 | 0 | 0 | 0 | 0 | 0 | 0 | 183000.3801 | 0 | 0 | 0 | 4340807.6626 | 0 | 0 | 0 | 0 | 0 | 0 | 0 | 0 | 0 | 0 | 0 | 0 | 0 | 0 | 0 | 0 | 0 | 116055.1054 | 0
2016-08-29 08:00 | 0 | 0 | 0 | 0 | 0 | 307955.3003 | 0 | 407216 | 0 | 0 | 0 | 2379204.3567 | 0 | 0 | 0 | 0 | 0 | 0 | 183000.3801 | 0 | 0 | 0 | 4218230.9677 | 0 | 0 | 0 | 0 | -28176.2873 | 0 | 0 | 0 | 0 | 0 | 0 | 0 | 0 | 0 | 0 | 0 | 0 | 122559.3317 | 0
2016-08-29 09:00 | 0 | 0 | 0 | 0 | 0 | 267033.905 | 0 | 414170 | 0 | 0 | 0 | 2384311.6323 | 0 | 0 | 0 | 0 | 0 | 0 | 101841.4219 | 0 | 0 | 0 | 4095654.7631 | 0 | 0 | 0 | 0 | 5107.2756 | 0 | 0 | 0 | 0 | 0 | 0 | 0 | -81158.9582 | 0 | 0 | 0 | 0 | 122559.3317 | 0
2016-08-29 10:00 | 0 | 0 | 0 | 0 | 0 | 236506.3655 | 0 | 436856 | 0 | 0 | 0 | 2215051.4556 | 0 | 0 | 0 | 0 | 0 | 0 | 141836.3765 | 0 | 0 | 0 | 3973079.0488 | 0 | 0 | 0 | 0 | -169260.1768 | 0 | 0 | 0 | 0 | 0 | 0 | 0 | 39994.9546 | 0 | 0 | 0 | 0 | 122559.3317 | 0
2016-08-29 11:00 | 0 | 0 | 0 | 0 | 0 | 212299.3133 | 0 | 457948 | 0 | 0 | 0 | 1987639.9604 | 0 | 0 | 0 | 0 | 0 | 0 | 147875.8035 | 0 | 0 | 0 | 3931206.9178 | 0 | 0 | 0 | 0 | -227411.4952 | 0 | 0 | 0 | 0 | 0 | 0 | 0 | 6039.427 | 0 | 0 | 0 | 0 | 41856.2387 | 0
2016-08-29 12:00 | 0 | 0 | 0 | 0 | 0 | 158856.8069 | 356.876 | 478038 | 0 | 0 | 0 | 1760228.4652 | 0 | 0 | 0 | 0 | 0 | 0 | 66716.8453 | 0 | 0 | 0 | 3913512.1176 | 0 | 0 | 0 | 0 | -227411.4952 | 0 | 0 | 0 | 0 | 0 | 0 | 0 | -81158.9582 | 0 | 0 | 0 | 0 | 17679.0754 | 0
2016-08-29 13:00 | 0 | 0 | 0 | 0 | 0 | 93634.3601 | 118002.2994 | 505765 | 0 | 0 | 0 | 1532816.97 | 0 | 0 | 0 | 0 | 0 | 0 | 0 | 0 | 0 | 0 | 3913496.4635 | 0 | 0 | 0 | 0 | -227411.4952 | 0 | 0 | 0 | 0 | 0 | 0 | 0 | -66716.8453 | 0 | 0 | 0 | 0 | 0 | 0
2016-08-29 14:00 | 0 | 0 | 0 | 0 | 0 | 98134.5552 | 463414.0876 | 537954 | 0 | 0 | 0 | 1479189.4524 | 0 | 0 | 0 | 0 | 0 | 0 | 77222.1604 | 0 | 0 | 0 | 3913480.8095 | 0 | 0 | 0 | 0 | -53627.5176 | 0 | 0 | 0 | 0 | 0 | 0 | 0 | 77222.1604 | 0 | 0 | 0 | 0 | 0 | 0
2016-08-29 15:00 | 0 | 0 | 0 | 0 | 0 | 101178.7428 | 651838.2601 | 569735 | 0 | 0 | 0 | 1706600.9476 | 0 | 0 | 0 | 0 | 0 | 0 | 33092.668 | 0 | 0 | 0 | 3913465.1556 | 0 | 0 | 0 | 0 | 227411.4952 | 0 | 0 | 0 | 0 | 0 | 0 | 0 | -44129.4923 | 0 | 0 | 0 | 0 | 0 | 0
2016-08-29 16:00 | 0 | 0 | 0 | 0 | 0 | 101480.8714 | 692802.9557 | 599965 | 0 | 0 | 0 | 1934012.4428 | 0 | 0 | 0 | 0 | 0 | 0 | 0 | 0 | 0 | 0 | 3913449.5018 | 0 | 0 | 0 | 0 | 227411.4952 | 0 | 0 | 0 | 0 | 0 | 0 | 0 | -33092.668 | 0 | 0 | 0 | 0 | 0 | 0
2016-08-29 17:00 | 0 | 0 | 0 | 0 | 0 | 100562.9482 | 700167.9126 | 625021 | 0 | 0 | 0 | 2109722.3035 | 0 | 0 | 0 | 0 | 0 | 0 | 0 | 0 | 0 | 0 | 3913433.848 | 0 | 0 | 0 | 0 | 175709.8608 | 0 | 0 | 0 | 0 | 0 | 0 | 0 | 0 | 0 | 0 | 0 | 0 | 0 | 0
2016-08-29 18:00 | 0 | 0 | 0 | 0 | 0 | 99189.1276 | 693016.2982 | 643308 | 0 | 0 | 0 | 2177460.7712 | 0 | 0 | 0 | 0 | 0 | 0 | 81158.9582 | 0 | 0 | 0 | 3913418.1942 | 0 | 0 | 0 | 0 | 67738.4677 | 0 | 0 | 0 | 0 | 0 | 0 | 0 | 81158.9582 | 0 | 0 | 0 | 0 | 0 | 0
2016-08-29 19:00 | 0 | 0 | 0 | 0 | 0 | 96731.1475 | 678719.2838 | 654056 | 0 | 0 | 0 | 2217696.2443 | 0 | 0 | 0 | 0 | 0 | 0 | 162317.9163 | 0 | 0 | 0 | 3913402.5406 | 0 | 0 | 0 | 0 | 40235.4731 | 0 | 0 | 0 | 0 | 0 | 0 | 0 | 81158.9582 | 0 | 0 | 0 | 0 | 0 | 0
2016-08-29 20:00 | 0 | 0 | 0 | 0 | 0 | 93495.9582 | 666332.5298 | 659447 | 0 | 0 | 0 | 2399236.6905 | 0 | 0 | 0 | 0 | 0 | 0 | 81158.9582 | 0 | 0 | 0 | 3913386.8869 | 0 | 0 | 0 | 0 | 181540.4462 | 0 | 0 | 0 | 0 | 0 | 0 | 0 | -81158.9582 | 0 | 0 | 0 | 0 | 0 | 0
2016-08-29 21:00 | 0 | 0 | 0 | 0 | 0 | 89380.63 | 642704.0891 | 660975 | 0 | 0 | 0 | 2389187.4514 | 0 | 0 | 0 | 0 | 0 | 0 | 162317.9163 | 0 | 0 | 0 | 3913371.2334 | 0 | 0 | 0 | 0 | -10049.2391 | 0 | 0 | 0 | 0 | 0 | 0 | 0 | 81158.9582 | 0 | 0 | 0 | 0 | 0 | 0
2016-08-29 22:00 | 0 | 0 | 0 | 0 | 0 | 89301.2755 | 603296.3809 | 653722 | 0 | 0 | 0 | 2407380.644 | 0 | 0 | 0 | 0 | 0 | 0 | 183000.3801 | 0 | 0 | 0 | 3913355.5799 | 0 | 0 | 0 | 0 | 18193.1927 | 0 | 0 | 0 | 0 | 0 | 0 | 0 | 20682.4637 | 0 | 0 | 0 | 0 | 0 | 0
2016-08-29 23:00 | 0 | 0 | 0 | 0 | 0 | 97219.591 | 514059.9988 | 638313 | 0 | 0 | 0 | 2407380.644 | 0 | 0 | 0 | 0 | 0 | 0 | 183000.3801 | 0 | 0 | 0 | 3866730.5986 | 0 | 0 | 0 | 0 | 0 | 0 | 0 | 0 | 0 | 0 | 0 | 0 | 0 | 0 | 0 | 0 | 0 | 46609.3279 | 0
2016-08-30 | 0 | 0 | 0 | 0 | 0 | 136541.1143 | 355837.554 | 627299 | 0 | 0 | 0 | 2367796.4542 | 0 | 0 | 0 | 0 | 0 | 0 | 158748.6506 | 0 | 0 | 0 | 3744155.8 | 0 | 0 | 0 | 0 | -39584.1898 | 0 | 0 | 0 | 0 | 0 | 0 | 0 | -24251.7295 | 0 | 0 | 0 | 0 | 122559.3317 | 0
2016-08-30 01:00 | 0 | 0 | 0 | 0 | 0 | 241511.4506 | 89050.3713 | 604806 | 0 | 0 | 0 | 2140384.959 | 0 | 0 | 0 | 0 | 0 | 0 | 183000.3801 | 0 | 0 | 0 | 3621581.4917 | 0 | 0 | 0 | 0 | -227411.4952 | 0 | 0 | 0 | 0 | 0 | 0 | 0 | 24251.7295 | 0 | 0 | 0 | 0 | 122559.3317 | 0
2016-08-30 02:00 | 0 | 0 | 0 | 0 | 0 | 298667.1822 | 38.4825 | 566777 | 0 | 0 | 0 | 2018656.4425 | 0 | 0 | 0 | 0 | 0 | 0 | 107741.9736 | 0 | 0 | 0 | 3499007.6737 | 0 | 0 | 0 | 0 | -121728.5165 | 0 | 0 | 0 | 0 | 0 | 0 | 0 | -75258.4065 | 0 | 0 | 0 | 0 | 122559.3317 | 0
2016-08-30 03:00 | 0 | 0 | 0 | 0 | 0 | 301784.4989 | 0 | 525022 | 0 | 0 | 0 | 1791244.9473 | 0 | 0 | 0 | 0 | 0 | 0 | 183000.3801 | 0 | 0 | 0 | 3376434.346 | 0 | 0 | 0 | 0 | -227411.4952 | 0 | 0 | 0 | 0 | 0 | 0 | 0 | 75258.4065 | 0 | 0 | 0 | 0 | 122559.3317 | 0
2016-08-30 04:00 | 0 | 0 | 0 | 0 | 0 | 284800.356 | 0 | 488171 | 0 | 0 | 0 | 1740117.6739 | 0 | 0 | 0 | 0 | 0 | 0 | 101841.4219 | 0 | 0 | 0 | 3253861.5085 | 0 | 0 | 0 | 0 | -51127.2735 | 0 | 0 | 0 | 0 | 0 | 0 | 0 | -81158.9582 | 0 | 0 | 0 | 0 | 122559.3317 | 0
2016-08-30 05:00 | 0 | 0 | 0 | 0 | 0 | 259723.6365 | 0 | 457494 | 0 | 0 | 0 | 1532272.7645 | 0 | 0 | 0 | 0 | 0 | 0 | 183000.3801 | 0 | 0 | 0 | 3131289.1614 | 0 | 0 | 0 | 0 | -207844.9093 | 0 | 0 | 0 | 0 | 0 | 0 | 0 | 81158.9582 | 0 | 0 | 0 | 0 | 122559.3317 | 0
2016-08-30 06:00 | 0 | 0 | 0 | 0 | 0 | 234937.1862 | 0 | 433597 | 0 | 0 | 0 | 1485856.3213 | 0 | 0 | 0 | 0 | 0 | 0 | 101841.4219 | 0 | 0 | 0 | 3008717.3046 | 0 | 0 | 0 | 0 | -46416.4432 | 0 | 0 | 0 | 0 | 0 | 0 | 0 | -81158.9582 | 0 | 0 | 0 | 0 | 122559.3317 | 0
2016-08-30 07:00 | 0 | 0 | 0 | 0 | 0 | 211528.7989 | 0 | 417950 | 0 | 0 | 0 | 1269360.5744 | 0 | 0 | 0 | 0 | 0 | 0 | 183000.3801 | 0 | 0 | 0 | 2886145.938 | 0 | 0 | 0 | 0 | -216495.7469 | 0 | 0 | 0 | 0 | 0 | 0 | 0 | 81158.9582 | 0 | 0 | 0 | 0 | 122559.3317 | 0
2016-08-30 08:00 | 0 | 0 | 0 | 0 | 0 | 193101.9285 | 0 | 410177 | 0 | 0 | 0 | 1204528.8734 | 0 | 0 | 0 | 0 | 0 | 0 | 101841.4219 | 0 | 0 | 0 | 2763575.0618 | 0 | 0 | 0 | 0 | -64831.701 | 0 | 0 | 0 | 0 | 0 | 0 | 0 | -81158.9582 | 0 | 0 | 0 | 0 | 122559.3317 | 0
2016-08-30 09:00 | 0 | 0 | 0 | 0 | 0 | 180929.52 | 0 | 416385 | 0 | 0 | 0 | 1037536.5109 | 0 | 0 | 0 | 0 | 0 | 0 | 104462.7168 | 0 | 0 | 0 | 2641004.6758 | 0 | 0 | 0 | 0 | -166992.3625 | 0 | 0 | 0 | 0 | 0 | 0 | 0 | 2621.2949 | 0 | 0 | 0 | 0 | 122559.3317 | 0
2016-08-30 10:00 | 0 | 0 | 0 | 0 | 0 | 175025.6969 | 0 | 437575 | 0 | 0 | 0 | 927230.5784 | 0 | 0 | 0 | 0 | 0 | 0 | 23303.7586 | 0 | 0 | 0 | 2518434.7801 | 0 | 0 | 0 | 0 | -110305.9325 | 0 | 0 | 0 | 0 | 0 | 0 | 0 | -81158.9582 | 0 | 0 | 0 | 0 | 122559.3317 | 0
2016-08-30 11:00 | 0 | 0 | 0 | 0 | 0 | 169714.4383 | 0 | 456389 | 0 | 0 | 0 | 699819.0832 | 0 | 0 | 0 | 0 | 0 | 0 | 35125.1045 | 0 | 0 | 0 | 2395865.3747 | 0 | 0 | 0 | 0 | -227411.4952 | 0 | 0 | 0 | 0 | 0 | 0 | 0 | 11821.3459 | 0 | 0 | 0 | 0 | 122559.3317 | 0
2016-08-30 12:00 | 0 | 0 | 0 | 0 | 0 | 140116.9735 | 549.0145 | 474287 | 0 | 0 | 0 | 472407.588 | 0 | 0 | 0 | 0 | 0 | 0 | 0 | 0 | 0 | 0 | 2273296.4595 | 0 | 0 | 0 | 0 | -227411.4952 | 0 | 0 | 0 | 0 | 0 | 0 | 0 | -35125.1045 | 0 | 0 | 0 | 0 | 122559.3317 | 0
2016-08-30 13:00 | 0 | 0 | 0 | 0 | 0 | 69093.1475 | 134098.8813 | 498228 | 0 | 0 | 0 | 244996.0929 | 0 | 0 | 0 | 0 | 0 | 0 | 3459.9364 | 0 | 0 | 0 | 2150728.0347 | 0 | 0 | 0 | 0 | -227411.4952 | 0 | 0 | 0 | 0 | 0 | 0 | 0 | 3459.9364 | 0 | 0 | 0 | 0 | 122559.3317 | 0
2016-08-30 14:00 | 0 | 0 | 0 | 0 | 0 | 63680.4409 | 470529.1894 | 528147 | 0 | 0 | 0 | 325603.072 | 0 | 0 | 0 | 0 | 0 | 0 | 0 | 0 | 0 | 0 | 2028160.1001 | 0 | 0 | 0 | 0 | 80606.9791 | 0 | 0 | 0 | 0 | 0 | 0 | 0 | -3459.9364 | 0 | 0 | 0 | 0 | 122559.3317 | 0
2016-08-30 15:00 | 0 | 0 | 0 | 0 | 0 | 78376.1112 | 653708.6862 | 558262 | 0 | 0 | 0 | 553014.5672 | 0 | 0 | 0 | 0 | 0 | 0 | 17495.7146 | 0 | 0 | 0 | 1905592.6558 | 0 | 0 | 0 | 0 | 227411.4952 | 0 | 0 | 0 | 0 | 0 | 0 | 0 | 17495.7146 | 0 | 0 | 0 | 0 | 122559.3317 | 0
2016-08-30 16:00 | 0 | 0 | 0 | 0 | 0 | 78869.1449 | 699410.2213 | 585627 | 0 | 0 | 0 | 780426.0624 | 0 | 0 | 0 | 0 | 0 | 0 | 53820.9979 | 0 | 0 | 0 | 1783025.7017 | 0 | 0 | 0 | 0 | 227411.4952 | 0 | 0 | 0 | 0 | 0 | 0 | 0 | 36325.2834 | 0 | 0 | 0 | 0 | 122559.3317 | 0
2016-08-30 17:00 | 0 | 0 | 0 | 0 | 0 | 76813.7504 | 706553.9844 | 610613 | 0 | 0 | 0 | 1007837.5576 | 0 | 0 | 0 | 0 | 0 | 0 | 70248.65 | 0 | 0 | 0 | 1660459.2379 | 0 | 0 | 0 | 0 | 227411.4952 | 0 | 0 | 0 | 0 | 0 | 0 | 0 | 16427.652 | 0 | 0 | 0 | 0 | 122559.3317 | 0
2016-08-30 18:00 | 0 | 0 | 0 | 0 | 0 | 77690.9073 | 698016.422 | 629443 | 0 | 0 | 0 | 1144027.341 | 0 | 0 | 0 | 0 | 0 | 0 | 151407.6081 | 0 | 0 | 0 | 1537893.2644 | 0 | 0 | 0 | 0 | 136189.7834 | 0 | 0 | 0 | 0 | 0 | 0 | 0 | 81158.9582 | 0 | 0 | 0 | 0 | 122559.3317 | 0
2016-08-30 19:00 | 0 | 0 | 0 | 0 | 0 | 81355.5754 | 684515.398 | 642942 | 0 | 0 | 0 | 1366554.9804 | 0 | 0 | 0 | 0 | 0 | 0 | 122893.3545 | 0 | 0 | 0 | 1415327.7812 | 0 | 0 | 0 | 0 | 222527.6394 | 0 | 0 | 0 | 0 | 0 | 0 | 0 | -28514.2536 | 0 | 0 | 0 | 0 | 122559.3317 | 0
2016-08-30 20:00 | 0 | 0 | 0 | 0 | 0 | 85655.9762 | 676360.108 | 651700 | 0 | 0 | 0 | 1593966.4756 | 0 | 0 | 0 | 0 | 0 | 0 | 76882.3558 | 0 | 0 | 0 | 1292762.7882 | 0 | 0 | 0 | 0 | 227411.4952 | 0 | 0 | 0 | 0 | 0 | 0 | 0 | -46010.9987 | 0 | 0 | 0 | 0 | 122559.3317 | 0
2016-08-30 21:00 | 0 | 0 | 0 | 0 | 0 | 90372.8728 | 658477.4 | 654714 | 0 | 0 | 0 | 1678028.2025 | 0 | 0 | 0 | 0 | 0 | 0 | 158041.314 | 0 | 0 | 0 | 1170198.2855 | 0 | 0 | 0 | 0 | 84061.7269 | 0 | 0 | 0 | 0 | 0 | 0 | 0 | 81158.9582 | 0 | 0 | 0 | 0 | 122559.3317 | 0
2016-08-30 22:00 | 0 | 0 | 0 | 0 | 0 | 100372.8118 | 625331.9152 | 646260 | 0 | 0 | 0 | 1905439.6977 | 0 | 0 | 0 | 0 | 0 | 0 | 81158.9582 | 0 | 0 | 0 | 1047634.273 | 0 | 0 | 0 | 0 | 227411.4952 | 0 | 0 | 0 | 0 | 0 | 0 | 0 | -76882.3558 | 0 | 0 | 0 | 0 | 122559.3317 | 0
2016-08-30 23:00 | 0 | 0 | 0 | 0 | 0 | 125646.3316 | 529757.1867 | 631370 | 0 | 0 | 0 | 2081716.5865 | 0 | 0 | 0 | 0 | 0 | 0 | 0 | 0 | 0 | 0 | 925070.7508 | 0 | 0 | 0 | 0 | 176276.8888 | 0 | 0 | 0 | 0 | 0 | 0 | 0 | -81158.9582 | 0 | 0 | 0 | 0 | 122559.3317 | 0
2016-08-31 | 0 | 0 | 0 | 0 | 0 | 197421.0769 | 360179.1114 | 620327 | 0 | 0 | 0 | 2069391.7235 | 0 | 0 | 0 | 0 | 0 | 0 | 20682.4637 | 0 | 0 | 0 | 802507.7188 | 0 | 0 | 0 | 0 | -12324.8631 | 0 | 0 | 0 | 0 | 0 | 0 | 0 | 20682.4637 | 0 | 0 | 0 | 0 | 122559.3317 | 0
2016-08-31 01:00 | 0 | 0 | 0 | 0 | 0 | 321799.3679 | 86359.3198 | 599178 | 0 | 0 | 0 | 1868297.8654 | 0 | 0 | 0 | 0 | 0 | 0 | 101841.4219 | 0 | 0 | 0 | 679945.1771 | 0 | 0 | 0 | 0 | -201093.858 | 0 | 0 | 0 | 0 | 0 | 0 | 0 | 81158.9582 | 0 | 0 | 0 | 0 | 122559.3317 | 0
2016-08-31 02:00 | 0 | 0 | 0 | 0 | 0 | 370786.4367 | 21.99 | 562468 | 0 | 0 | 0 | 1666563.7463 | 0 | 0 | 0 | 0 | 0 | 0 | 183000.3801 | 0 | 0 | 0 | 557383.1256 | 0 | 0 | 0 | 0 | -201734.1191 | 0 | 0 | 0 | 0 | 0 | 0 | 0 | 81158.9582 | 0 | 0 | 0 | 0 | 122559.3317 | 0
2016-08-31 03:00 | 0 | 0 | 0 | 0 | 0 | 365174.171 | 0 | 522581 | 0 | 0 | 0 | 1661400.2879 | 0 | 0 | 0 | 0 | 0 | 0 | 101841.4219 | 0 | 0 | 0 | 434821.5644 | 0 | 0 | 0 | 0 | -5163.4584 | 0 | 0 | 0 | 0 | 0 | 0 | 0 | -81158.9582 | 0 | 0 | 0 | 0 | 122559.3317 | 0
2016-08-31 04:00 | 0 | 0 | 0 | 0 | 0 | 343417.6054 | 0 | 487285 | 0 | 0 | 0 | 1507458.3475 | 0 | 0 | 0 | 0 | 0 | 0 | 183000.3801 | 0 | 0 | 0 | 312260.4935 | 0 | 0 | 0 | 0 | -153941.9404 | 0 | 0 | 0 | 0 | 0 | 0 | 0 | 81158.9582 | 0 | 0 | 0 | 0 | 122559.3317 | 0
2016-08-31 05:00 | 0 | 0 | 0 | 0 | 0 | 312988.0662 | 0 | 460254 | 0 | 0 | 0 | 1431276.8261 | 0 | 0 | 0 | 0 | 0 | 0 | 183000.3801 | 0 | 0 | 0 | 189699.9127 | 0 | 0 | 0 | 0 | -76181.5214 | 0 | 0 | 0 | 0 | 0 | 0 | 0 | 0 | 0 | 0 | 0 | 0 | 122559.3317 | 0
2016-08-31 06:00 | 0 | 0 | 0 | 0 | 0 | 287257.5623 | 0 | 436830 | 0 | 0 | 0 | 1433947.759 | 0 | 0 | 0 | 0 | 0 | 0 | 101841.4219 | 0 | 0 | 0 | 67139.8223 | 0 | 0 | 0 | 0 | 2670.9329 | 0 | 0 | 0 | 0 | 0 | 0 | 0 | -81158.9582 | 0 | 0 | 0 | 0 | 122559.3317 | 0
2016-08-31 07:00 | 0 | 0 | 0 | 0 | 0 | 267098.1868 | 0 | 423222 | 0 | 0 | 0 | 1364468.9711 | 0 | 0 | 0 | 0 | 0 | 0 | 54137.3377 | 0 | 0 | 0 | 0 | 0 | 0 | 0 | 0 | -69478.7879 | 0 | 0 | 0 | 0 | 0 | 0 | 0 | -47704.0842 | 0 | 0 | 0 | 0 | 67139.5537 | 0
2016-08-31 08:00 | 0 | 0 | 0 | 0 | 0 | 247780.0799 | 0 | 416224 | 0 | 0 | 0 | 1137057.4759 | 0 | 0 | 0 | 0 | 0 | 0 | 113104.9128 | 0 | 0 | 0 | 0 | 0 | 0 | 0 | 0 | -227411.4952 | 0 | 0 | 0 | 0 | 0 | 0 | 0 | 58967.5751 | 0 | 0 | 0 | 0 | 0 | 0
2016-08-31 09:00 | 0 | 0 | 0 | 0 | 0 | 229970.9014 | 0 | 422535 | 0 | 0 | 0 | 909645.9808 | 0 | 0 | 0 | 0 | 0 | 0 | 147952.3095 | 0 | 0 | 0 | 0 | 0 | 0 | 0 | 0 | -227411.4952 | 0 | 0 | 0 | 0 | 0 | 0 | 0 | 34847.3966 | 0 | 0 | 0 | 0 | 0 | 0
2016-08-31 10:00 | 0 | 0 | 0 | 0 | 0 | 217310.1751 | 0 | 442793 | 0 | 0 | 0 | 682234.4856 | 0 | 0 | 0 | 0 | 0 | 0 | 149880.9797 | 0 | 0 | 0 | 0 | 0 | 0 | 0 | 0 | -227411.4952 | 0 | 0 | 0 | 0 | 0 | 0 | 0 | 1928.6703 | 0 | 0 | 0 | 0 | 0 | 0
2016-08-31 11:00 | 0 | 0 | 0 | 0 | 0 | 211286.1903 | 0 | 462873 | 0 | 0 | 0 | 454822.9904 | 0 | 0 | 0 | 0 | 0 | 0 | 125705.6652 | 0 | 0 | 0 | 0 | 0 | 0 | 0 | 0 | -227411.4952 | 0 | 0 | 0 | 0 | 0 | 0 | 0 | -24175.3145 | 0 | 0 | 0 | 0 | 0 | 0
2016-08-31 12:00 | 0 | 0 | 0 | 0 | 0 | 176920.1911 | 402.9837 | 481439 | 0 | 0 | 0 | 227411.4952 | 0 | 0 | 0 | 0 | 0 | 0 | 49001.3352 | 0 | 0 | 0 | 0 | 0 | 0 | 0 | 0 | -227411.4952 | 0 | 0 | 0 | 0 | 0 | 0 | 0 | -76704.33 | 0 | 0 | 0 | 0 | 0 | 0
2016-08-31 13:00 | 0 | 0 | 0 | 0 | 0 | 91265.1342 | 135770.0354 | 503448 | 0 | 0 | 0 | 0 | 0 | 0 | 0 | 0 | 0 | 0 | 0 | 0 | 0 | 0 | 0 | 0 | 0 | 0 | 0 | -227411.4952 | 0 | 0 | 0 | 0 | 0 | 0 | 0 | -49001.3352 | 0 | 0 | 0 | 0 | 0 | 0
2016-08-31 14:00 | 0 | 0 | 0 | 0 | 0 | 77041.9882 | 468985.5772 | 531164 | 0 | 0 | 0 | 14863.5655 | 0 | 0 | 0 | 0 | 0 | 0 | 0 | 0 | 0 | 0 | 0 | 0 | 0 | 0 | 0 | 14863.5655 | 0 | 0 | 0 | 0 | 0 | 0 | 0 | 0 | 0 | 0 | 0 | 0 | 0 | 0
2016-08-31 15:00 | 0 | 0 | 0 | 0 | 0 | 0 | 679528.8592 | 558056 | 0 | 0 | 0 | 136336.4247 | 0 | 0 | 0 | 0 | 0 | 0 | 0 | 0 | 0 | 0 | 0 | 0 | 0 | 0 | 0 | 121472.8592 | 0 | 0 | 0 | 0 | 0 | 0 | 0 | 0 | 0 | 0 | 0 | 0 | 0 | 0
2016-08-31 16:00 | 0 | 0 | 0 | 0 | 0 | 83982.3572 | 726860.138 | 583431 | 0 | 0 | 0 | 363747.9198 | 0 | 0 | 0 | 0 | 0 | 0 | 0 | 0 | 0 | 0 | 0 | 0 | 0 | 0 | 0 | 227411.4952 | 0 | 0 | 0 | 0 | 0 | 0 | 0 | 0 | 0 | 0 | 0 | 0 | 0 | 0
2016-08-31 17:00 | 0 | 0 | 0 | 0 | 0 | 0 | 727632.2286 | 606050 | 0 | 0 | 0 | 485330.1485 | 0 | 0 | 0 | 0 | 0 | 0 | 0 | 0 | 0 | 0 | 0 | 0 | 0 | 0 | 0 | 121582.2286 | 0 | 0 | 0 | 0 | 0 | 0 | 0 | 0 | 0 | 0 | 0 | 0 | 0 | 0
2016-08-31 18:00 | 0 | 0 | 0 | 0 | 0 | 164044.9846 | 715753.5359 | 622657 | 0 | 0 | 0 | 661312.7108 | 0 | 0 | 0 | 0 | 0 | 0 | 81158.9582 | 0 | 0 | 0 | 0 | 0 | 0 | 0 | 0 | 175982.5623 | 0 | 0 | 0 | 0 | 0 | 0 | 0 | 81158.9582 | 0 | 0 | 0 | 0 | 0 | 0
2016-08-31 19:00 | 0 | 0 | 0 | 0 | 0 | 78472.1927 | 700601.3443 | 632821 | 0 | 0 | 0 | 888724.206 | 0 | 0 | 0 | 0 | 0 | 0 | 0 | 0 | 0 | 0 | 0 | 0 | 0 | 0 | 0 | 227411.4952 | 0 | 0 | 0 | 0 | 0 | 0 | 0 | -81158.9582 | 0 | 0 | 0 | 0 | 0 | 0
2016-08-31 20:00 | 0 | 0 | 0 | 0 | 0 | 182073.7449 | 688854.8113 | 640752 | 0 | 0 | 0 | 1037741.8041 | 0 | 0 | 0 | 0 | 0 | 0 | 81158.9582 | 0 | 0 | 0 | 0 | 0 | 0 | 0 | 0 | 149017.598 | 0 | 0 | 0 | 0 | 0 | 0 | 0 | 81158.9582 | 0 | 0 | 0 | 0 | 0 | 0
2016-08-31 21:00 | 0 | 0 | 0 | 0 | 0 | 192282.0844 | 669755.0811 | 640375 | 0 | 0 | 0 | 1178245.0113 | 0 | 0 | 0 | 0 | 0 | 0 | 162317.9163 | 0 | 0 | 0 | 0 | 0 | 0 | 0 | 0 | 140503.2073 | 0 | 0 | 0 | 0 | 0 | 0 | 0 | 81158.9582 | 0 | 0 | 0 | 0 | 0 | 0
2016-08-31 22:00 | 0 | 0 | 0 | 0 | 0 | 203374.4311 | 628592.5744 | 631718 | 0 | 0 | 0 | 1357811.553 | 0 | 0 | 0 | 0 | 0 | 0 | 183000.3801 | 0 | 0 | 0 | 0 | 0 | 0 | 0 | 0 | 179566.5417 | 0 | 0 | 0 | 0 | 0 | 0 | 0 | 20682.4637 | 0 | 0 | 0 | 0 | 0 | 0
2016-08-31 23:00 | 0 | 0 | 0 | 0 | 0 | 149619.0617 | 531168.7002 | 619018 | 0 | 0 | 0 | 1419581.3149 | 0 | 0 | 0 | 0 | 0 | 0 | 183000.3801 | 0 | 0 | 0 | 0 | 0 | 0 | 0 | 0 | 61769.7618 | 0 | 0 | 0 | 0 | 0 | 0 | 0 | 0 | 0 | 0 | 0 | 0 | 0 | 0
2016-09-01 | 0 | 0 | 0 | 0 | 0 | 316269.679 | 357947.3207 | 609097 | 0 | 0 | 0 | 1565860.2727 | 0 | 0 | 0 | 0 | 0 | 0 | 101841.4219 | 0 | 0 | 0 | 0 | 0 | 0 | 0 | 0 | 146278.9579 | 0 | 0 | 0 | 0 | 0 | 0 | 0 | -81158.9582 | 0 | 0 | 0 | 0 | 0 | 0
2016-09-01 01:00 | 0 | 0 | 0 | 0 | 0 | 418527.7538 | 85907.6894 | 588286 | 0 | 0 | 0 | 1400850.7577 | 0 | 0 | 0 | 0 | 0 | 0 | 183000.3801 | 0 | 0 | 0 | 0 | 0 | 0 | 0 | 0 | -165009.515 | 0 | 0 | 0 | 0 | 0 | 0 | 0 | 81158.9582 | 0 | 0 | 0 | 0 | 0 | 0
2016-09-01 02:00 | 0 | 0 | 0 | 0 | 0 | 426798.3441 | 29.7272 | 555048 | 0 | 0 | 0 | 1272630.8291 | 0 | 0 | 0 | 0 | 0 | 0 | 183000.3801 | 0 | 0 | 0 | 0 | 0 | 0 | 0 | 0 | -128219.9287 | 0 | 0 | 0 | 0 | 0 | 0 | 0 | 0 | 0 | 0 | 0 | 0 | 0 | 0
2016-09-01 03:00 | 0 | 0 | 0 | 0 | 0 | 289447.5048 | 0 | 516859 | 0 | 0 | 0 | 1045219.3339 | 0 | 0 | 0 | 0 | 0 | 0 | 183000.3801 | 0 | 0 | 0 | 0 | 0 | 0 | 0 | 0 | -227411.4952 | 0 | 0 | 0 | 0 | 0 | 0 | 0 | 0 | 0 | 0 | 0 | 0 | 0 | 0
2016-09-01 04:00 | 0 | 0 | 0 | 0 | 0 | 405243.6586 | 0 | 482326 | 0 | 0 | 0 | 968136.9925 | 0 | 0 | 0 | 0 | 0 | 0 | 183000.3801 | 0 | 0 | 0 | 0 | 0 | 0 | 0 | 0 | -77082.3414 | 0 | 0 | 0 | 0 | 0 | 0 | 0 | 0 | 0 | 0 | 0 | 0 | 0 | 0
2016-09-01 05:00 | 0 | 0 | 0 | 0 | 0 | 386355.849 | 0 | 453317 | 0 | 0 | 0 | 901175.8415 | 0 | 0 | 0 | 0 | 0 | 0 | 183000.3801 | 0 | 0 | 0 | 0 | 0 | 0 | 0 | 0 | -66961.151 | 0 | 0 | 0 | 0 | 0 | 0 | 0 | 0 | 0 | 0 | 0 | 0 | 0 | 0
2016-09-01 06:00 | 0 | 0 | 0 | 0 | 0 | 363832.5556 | 0 | 431277 | 0 | 0 | 0 | 914890.3553 | 0 | 0 | 0 | 0 | 0 | 0 | 101841.4219 | 0 | 0 | 0 | 0 | 0 | 0 | 0 | 0 | 13714.5138 | 0 | 0 | 0 | 0 | 0 | 0 | 0 | -81158.9582 | 0 | 0 | 0 | 0 | 0 | 0
2016-09-01 07:00 | 0 | 0 | 0 | 0 | 0 | 349774.8533 | 0 | 415650 | 0 | 0 | 0 | 767856.2504 | 0 | 0 | 0 | 0 | 0 | 0 | 183000.3801 | 0 | 0 | 0 | 0 | 0 | 0 | 0 | 0 | -147034.1049 | 0 | 0 | 0 | 0 | 0 | 0 | 0 | 81158.9582 | 0 | 0 | 0 | 0 | 0 | 0
2016-09-01 08:00 | 0 | 0 | 0 | 0 | 0 | 337402.1161 | 0 | 408914 | 0 | 0 | 0 | 777503.3246 | 0 | 0 | 0 | 0 | 0 | 0 | 101841.4219 | 0 | 0 | 0 | 0 | 0 | 0 | 0 | 0 | 9647.0743 | 0 | 0 | 0 | 0 | 0 | 0 | 0 | -81158.9582 | 0 | 0 | 0 | 0 | 0 | 0
2016-09-01 09:00 | 0 | 0 | 0 | 0 | 0 | 319156.4409 | 0 | 414048 | 0 | 0 | 0 | 601452.8074 | 0 | 0 | 0 | 0 | 0 | 0 | 183000.3801 | 0 | 0 | 0 | 0 | 0 | 0 | 0 | 0 | -176050.5172 | 0 | 0 | 0 | 0 | 0 | 0 | 0 | 81158.9582 | 0 | 0 | 0 | 0 | 0 | 0
2016-09-01 10:00 | 0 | 0 | 0 | 0 | 0 | 309368.1825 | 0 | 435041 | 0 | 0 | 0 | 475779.9899 | 0 | 0 | 0 | 0 | 0 | 0 | 183000.3801 | 0 | 0 | 0 | 0 | 0 | 0 | 0 | 0 | -125672.8175 | 0 | 0 | 0 | 0 | 0 | 0 | 0 | 0 | 0 | 0 | 0 | 0 | 0 | 0
2016-09-01 11:00 | 0 | 0 | 0 | 0 | 0 | 305123.88 | 0 | 454300 | 0 | 0 | 0 | 326603.8699 | 0 | 0 | 0 | 0 | 0 | 0 | 183000.3801 | 0 | 0 | 0 | 0 | 0 | 0 | 0 | 0 | -149176.12 | 0 | 0 | 0 | 0 | 0 | 0 | 0 | 0 | 0 | 0 | 0 | 0 | 0 | 0
2016-09-01 12:00 | 0 | 0 | 0 | 0 | 0 | 250454.4135 | 518.5971 | 469139 | 0 | 0 | 0 | 108437.8805 | 0 | 0 | 0 | 0 | 0 | 0 | 183000.3801 | 0 | 0 | 0 | 0 | 0 | 0 | 0 | 0 | -218165.9894 | 0 | 0 | 0 | 0 | 0 | 0 | 0 | 0 | 0 | 0 | 0 | 0 | 0 | 0
2016-09-01 13:00 | 0 | 0 | 0 | 0 | 0 | 145486.5617 | 155005.5996 | 490089 | 0 | 0 | 0 | 0 | 0 | 0 | 0 | 0 | 0 | 0 | 101841.4219 | 0 | 0 | 0 | 0 | 0 | 0 | 0 | 0 | -108437.8805 | 0 | 0 | 0 | 0 | 0 | 0 | 0 | -81158.9582 | 0 | 0 | 0 | 0 | 0 | 0
2016-09-01 14:00 | 0 | 0 | 0 | 0 | 0 | 0 | 505927.9571 | 514772 | 0 | 0 | 0 | 72314.9152 | 0 | 0 | 0 | 0 | 0 | 0 | 20682.4637 | 0 | 0 | 0 | 0 | 0 | 0 | 0 | 0 | 72314.9152 | 0 | 0 | 0 | 0 | 0 | 0 | 0 | -81158.9582 | 0 | 0 | 0 | 0 | 0 | 0
2016-09-01 15:00 | 0 | 0 | 0 | 0 | 0 | 177099.5667 | 670379.8867 | 538909 | 0 | 0 | 0 | 299726.4104 | 0 | 0 | 0 | 0 | 0 | 0 | 101841.4219 | 0 | 0 | 0 | 0 | 0 | 0 | 0 | 0 | 227411.4952 | 0 | 0 | 0 | 0 | 0 | 0 | 0 | 81158.9582 | 0 | 0 | 0 | 0 | 0 | 0
2016-09-01 16:00 | 0 | 0 | 0 | 0 | 0 | 0 | 728511.946 | 559226 | 0 | 0 | 0 | 469012.3564 | 0 | 0 | 0 | 0 | 0 | 0 | 101841.4219 | 0 | 0 | 0 | 0 | 0 | 0 | 0 | 0 | 169285.946 | 0 | 0 | 0 | 0 | 0 | 0 | 0 | 0 | 0 | 0 | 0 | 0 | 0 | 0
2016-09-01 17:00 | 0 | 0 | 0 | 0 | 0 | 0 | 721001.1161 | 577014 | 0 | 0 | 0 | 531840.5144 | 0 | 0 | 0 | 0 | 0 | 0 | 183000.3801 | 0 | 0 | 0 | 0 | 0 | 0 | 0 | 0 | 62828.158 | 0 | 0 | 0 | 0 | 0 | 0 | 0 | 81158.9582 | 0 | 0 | 0 | 0 | 0 | 0
2016-09-01 18:00 | 0 | 0 | 0 | 0 | 0 | 0 | 702776.6065 | 588812 | 0 | 0 | 0 | 726964.0791 | 0 | 0 | 0 | 0 | 0 | 0 | 101841.4219 | 0 | 0 | 0 | 0 | 0 | 0 | 0 | 0 | 195123.5647 | 0 | 0 | 0 | 0 | 0 | 0 | 0 | -81158.9582 | 0 | 0 | 0 | 0 | 0 | 0
2016-09-01 19:00 | 0 | 0 | 0 | 0 | 0 | 192332.1985 | 681378.7195 | 595831 | 0 | 0 | 0 | 954375.5742 | 0 | 0 | 0 | 0 | 0 | 0 | 152309.8448 | 0 | 0 | 0 | 0 | 0 | 0 | 0 | 0 | 227411.4952 | 0 | 0 | 0 | 0 | 0 | 0 | 0 | 50468.4229 | 0 | 0 | 0 | 0 | 0 | 0
2016-09-01 20:00 | 0 | 0 | 0 | 0 | 0 | 0 | 667327.2222 | 599406 | 0 | 0 | 0 | 1093447.6831 | 0 | 0 | 0 | 0 | 0 | 0 | 81158.9582 | 0 | 0 | 0 | 0 | 0 | 0 | 0 | 0 | 139072.1088 | 0 | 0 | 0 | 0 | 0 | 0 | 0 | -71150.8866 | 0 | 0 | 0 | 0 | 0 | 0
2016-09-01 21:00 | 0 | 0 | 0 | 0 | 0 | 0 | 642585.7657 | 599573 | 0 | 0 | 0 | 1217619.4069 | 0 | 0 | 0 | 0 | 0 | 0 | 0 | 0 | 0 | 0 | 0 | 0 | 0 | 0 | 0 | 124171.7239 | 0 | 0 | 0 | 0 | 0 | 0 | 0 | -81158.9582 | 0 | 0 | 0 | 0 | 0 | 0
2016-09-01 22:00 | 0 | 0 | 0 | 0 | 0 | 0 | 597944.2444 | 590983 | 0 | 0 | 0 | 1143421.6931 | 0 | 0 | 0 | 0 | 0 | 0 | 81158.9582 | 0 | 0 | 0 | 0 | 0 | 0 | 0 | 0 | -74197.7138 | 0 | 0 | 0 | 0 | 0 | 0 | 0 | 81158.9582 | 0 | 0 | 0 | 0 | 0 | 0
2016-09-01 23:00 | 0 | 0 | 0 | 0 | 0 | 0 | 499301.6854 | 579268 | 0 | 0 | 0 | 1065262.1351 | 0 | 0 | 0 | 0 | 0 | 0 | 79352.2016 | 0 | 0 | 0 | 0 | 0 | 0 | 0 | 0 | -78159.5581 | 0 | 0 | 0 | 0 | 0 | 0 | 0 | -1806.7565 | 0 | 0 | 0 | 0 | 0 | 0
2016-09-02 | 0 | 0 | 0 | 0 | 0 | 469922.5776 | 329972.6742 | 570677 | 0 | 0 | 0 | 1292673.6303 | 0 | 0 | 0 | 0 | 0 | 0 | 81158.9582 | 0 | 0 | 0 | 0 | 0 | 0 | 0 | 0 | 227411.4952 | 0 | 0 | 0 | 0 | 0 | 0 | 0 | 1806.7565 | 0 | 0 | 0 | 0 | 0 | 0
2016-09-02 01:00 | 0 | 0 | 0 | 0 | 0 | 161087.3672 | 85545.1794 | 555203 | 0 | 0 | 0 | 1065262.1351 | 0 | 0 | 0 | 0 | 0 | 0 | 0 | 0 | 0 | 0 | 0 | 0 | 0 | 0 | 0 | -227411.4952 | 0 | 0 | 0 | 0 | 0 | 0 | 0 | -81158.9582 | 0 | 0 | 0 | 0 | 0 | 0
2016-09-02 02:00 | 0 | 0 | 0 | 0 | 0 | 628322.3755 | 23.008 | 524072 | 0 | 0 | 0 | 1088376.5604 | 0 | 0 | 0 | 0 | 0 | 0 | 81158.9582 | 0 | 0 | 0 | 0 | 0 | 0 | 0 | 0 | 23114.4253 | 0 | 0 | 0 | 0 | 0 | 0 | 0 | 81158.9582 | 0 | 0 | 0 | 0 | 0 | 0
2016-09-02 03:00 | 0 | 0 | 0 | 0 | 0 | 181293.5466 | 0 | 489864 | 0 | 0 | 0 | 860965.0652 | 0 | 0 | 0 | 0 | 0 | 0 | 0 | 0 | 0 | 0 | 0 | 0 | 0 | 0 | 0 | -227411.4952 | 0 | 0 | 0 | 0 | 0 | 0 | 0 | -81158.9582 | 0 | 0 | 0 | 0 | 0 | 0
2016-09-02 04:00 | 0 | 0 | 0 | 0 | 0 | 559041.6668 | 0 | 458419 | 0 | 0 | 0 | 880428.7739 | 0 | 0 | 0 | 0 | 0 | 0 | 81158.9582 | 0 | 0 | 0 | 0 | 0 | 0 | 0 | 0 | 19463.7087 | 0 | 0 | 0 | 0 | 0 | 0 | 0 | 81158.9582 | 0 | 0 | 0 | 0 | 0 | 0
2016-09-02 05:00 | 0 | 0 | 0 | 0 | 0 | 521677.2774 | 0 | 432694 | 0 | 0 | 0 | 888253.0931 | 0 | 0 | 0 | 0 | 0 | 0 | 162317.9163 | 0 | 0 | 0 | 0 | 0 | 0 | 0 | 0 | 7824.3192 | 0 | 0 | 0 | 0 | 0 | 0 | 0 | 81158.9582 | 0 | 0 | 0 | 0 | 0 | 0
2016-09-02 06:00 | 0 | 0 | 0 | 0 | 0 | 123682.0104 | 0 | 411570 | 0 | 0 | 0 | 660841.5979 | 0 | 0 | 0 | 0 | 0 | 0 | 101841.4219 | 0 | 0 | 0 | 0 | 0 | 0 | 0 | 0 | -227411.4952 | 0 | 0 | 0 | 0 | 0 | 0 | 0 | -60476.4944 | 0 | 0 | 0 | 0 | 0 | 0
2016-09-02 07:00 | 0 | 0 | 0 | 0 | 0 | 478452.4494 | 0 | 397043 | 0 | 0 | 0 | 823410.0055 | 0 | 0 | 0 | 0 | 0 | 0 | 20682.4637 | 0 | 0 | 0 | 0 | 0 | 0 | 0 | 0 | 162568.4076 | 0 | 0 | 0 | 0 | 0 | 0 | 0 | -81158.9582 | 0 | 0 | 0 | 0 | 0 | 0
2016-09-02 08:00 | 0 | 0 | 0 | 0 | 0 | 464092.3831 | 0 | 390801 | 0 | 0 | 0 | 815542.4304 | 0 | 0 | 0 | 0 | 0 | 0 | 101841.4219 | 0 | 0 | 0 | 0 | 0 | 0 | 0 | 0 | -7867.5751 | 0 | 0 | 0 | 0 | 0 | 0 | 0 | 81158.9582 | 0 | 0 | 0 | 0 | 0 | 0
2016-09-02 09:00 | 0 | 0 | 0 | 0 | 0 | 248984.463 | 0 | 395237 | 0 | 0 | 0 | 588130.9352 | 0 | 0 | 0 | 0 | 0 | 0 | 183000.3801 | 0 | 0 | 0 | 0 | 0 | 0 | 0 | 0 | -227411.4952 | 0 | 0 | 0 | 0 | 0 | 0 | 0 | 81158.9582 | 0 | 0 | 0 | 0 | 0 | 0
2016-09-02 10:00 | 0 | 0 | 0 | 0 | 0 | 424223.5922 | 0 | 411279 | 0 | 0 | 0 | 682234.4856 | 0 | 0 | 0 | 0 | 0 | 0 | 101841.4219 | 0 | 0 | 0 | 0 | 0 | 0 | 0 | 0 | 94103.5503 | 0 | 0 | 0 | 0 | 0 | 0 | 0 | -81158.9582 | 0 | 0 | 0 | 0 | 0 | 0
2016-09-02 11:00 | 0 | 0 | 0 | 0 | 0 | 120900.5466 | 0 | 429471 | 0 | 0 | 0 | 454822.9904 | 0 | 0 | 0 | 0 | 0 | 0 | 20682.4637 | 0 | 0 | 0 | 0 | 0 | 0 | 0 | 0 | -227411.4952 | 0 | 0 | 0 | 0 | 0 | 0 | 0 | -81158.9582 | 0 | 0 | 0 | 0 | 0 | 0
2016-09-02 12:00 | 0 | 0 | 0 | 0 | 0 | 276252.0008 | 434.9985 | 443622 | 0 | 0 | 0 | 227411.4952 | 0 | 0 | 0 | 0 | 0 | 0 | 81158.9582 | 0 | 0 | 0 | 0 | 0 | 0 | 0 | 0 | -227411.4952 | 0 | 0 | 0 | 0 | 0 | 0 | 0 | 60476.4944 | 0 | 0 | 0 | 0 | 0 | 0
2016-09-02 13:00 | 0 | 0 | 0 | 0 | 0 | 17210.5279 | 136118.0187 | 461899 | 0 | 0 | 0 | 0 | 0 | 0 | 0 | 0 | 0 | 0 | 0 | 0 | 0 | 0 | 0 | 0 | 0 | 0 | 0 | -227411.4952 | 0 | 0 | 0 | 0 | 0 | 0 | 0 | -81158.9582 | 0 | 0 | 0 | 0 | 0 | 0
2016-09-02 14:00 | 0 | 0 | 0 | 0 | 0 | 0 | 511074.3539 | 482422 | 0 | 0 | 0 | 0 | 0 | 0 | 0 | 0 | 0 | 0 | 28652.3539 | 0 | 0 | 0 | 0 | 0 | 0 | 0 | 0 | 0 | 0 | 0 | 0 | 0 | 0 | 0 | 0 | 28652.3539 | 0 | 0 | 0 | 0 | 0 | 0
2016-09-02 15:00 | 0 | 0 | 0 | 0 | 0 | 0 | 676046.9055 | 500856 | 0 | 0 | 0 | 203843.2593 | 0 | 0 | 0 | 0 | 0 | 0 | 0 | 0 | 0 | 0 | 0 | 0 | 0 | 0 | 0 | 203843.2593 | 0 | 0 | 0 | 0 | 0 | 0 | 0 | -28652.3539 | 0 | 0 | 0 | 0 | 0 | 0
2016-09-02 16:00 | 0 | 0 | 0 | 0 | 0 | 0 | 757906.1344 | 516563 | 0 | 0 | 0 | 381102.493 | 0 | 0 | 0 | 0 | 0 | 0 | 64083.9007 | 0 | 0 | 0 | 0 | 0 | 0 | 0 | 0 | 177259.2337 | 0 | 0 | 0 | 0 | 0 | 0 | 0 | 64083.9007 | 0 | 0 | 0 | 0 | 0 | 0
2016-09-02 17:00 | 0 | 0 | 0 | 0 | 0 | 0 | 751224.5946 | 531791 | 0 | 0 | 0 | 519377.1294 | 0 | 0 | 0 | 0 | 0 | 0 | 145242.8589 | 0 | 0 | 0 | 0 | 0 | 0 | 0 | 0 | 138274.6364 | 0 | 0 | 0 | 0 | 0 | 0 | 0 | 81158.9582 | 0 | 0 | 0 | 0 | 0 | 0
2016-09-02 18:00 | 0 | 0 | 0 | 0 | 0 | 0 | 728029.0582 | 544019 | 0 | 0 | 0 | 746788.6246 | 0 | 0 | 0 | 0 | 0 | 0 | 101841.4219 | 0 | 0 | 0 | 0 | 0 | 0 | 0 | 0 | 227411.4952 | 0 | 0 | 0 | 0 | 0 | 0 | 0 | -43401.437 | 0 | 0 | 0 | 0 | 0 | 0
2016-09-02 19:00 | 0 | 0 | 0 | 0 | 0 | 0 | 706688.3208 | 551969 | 0 | 0 | 0 | 820348.9872 | 0 | 0 | 0 | 0 | 0 | 0 | 183000.3801 | 0 | 0 | 0 | 0 | 0 | 0 | 0 | 0 | 73560.3626 | 0 | 0 | 0 | 0 | 0 | 0 | 0 | 81158.9582 | 0 | 0 | 0 | 0 | 0 | 0
2016-09-02 20:00 | 0 | 0 | 0 | 0 | 0 | 0 | 698383.5467 | 557436 | 0 | 0 | 0 | 1042455.4922 | 0 | 0 | 0 | 0 | 0 | 0 | 101841.4219 | 0 | 0 | 0 | 0 | 0 | 0 | 0 | 0 | 222106.5049 | 0 | 0 | 0 | 0 | 0 | 0 | 0 | -81158.9582 | 0 | 0 | 0 | 0 | 0 | 0
2016-09-02 21:00 | 0 | 0 | 0 | 0 | 0 | 174782.0128 | 681079.6874 | 558648 | 0 | 0 | 0 | 1258510.2341 | 0 | 0 | 0 | 0 | 0 | 0 | 183000.3801 | 0 | 0 | 0 | 0 | 0 | 0 | 0 | 0 | 216054.742 | 0 | 0 | 0 | 0 | 0 | 0 | 0 | 81158.9582 | 0 | 0 | 0 | 0 | 0 | 0
2016-09-02 22:00 | 0 | 0 | 0 | 0 | 0 | 0 | 638508.9758 | 549446 | 0 | 0 | 0 | 1428732.1681 | 0 | 0 | 0 | 0 | 0 | 0 | 101841.4219 | 0 | 0 | 0 | 0 | 0 | 0 | 0 | 0 | 170221.934 | 0 | 0 | 0 | 0 | 0 | 0 | 0 | -81158.9582 | 0 | 0 | 0 | 0 | 0 | 0
2016-09-02 23:00 | 0 | 0 | 0 | 0 | 0 | 0 | 540833.2522 | 535830 | 0 | 0 | 0 | 1424845.9827 | 0 | 0 | 0 | 0 | 0 | 0 | 110730.8595 | 0 | 0 | 0 | 0 | 0 | 0 | 0 | 0 | -3886.1854 | 0 | 0 | 0 | 0 | 0 | 0 | 0 | 8889.4376 | 0 | 0 | 0 | 0 | 0 | 0
2016-09-03 | 0 | 0 | 0 | 0 | 0 | 0 | 369940.0254 | 525082 | 0 | 0 | 0 | 1197434.4875 | 0 | 0 | 0 | 0 | 0 | 0 | 183000.3801 | 0 | 0 | 0 | 0 | 0 | 0 | 0 | 0 | -227411.4952 | 0 | 0 | 0 | 0 | 0 | 0 | 0 | 72269.5205 | 0 | 0 | 0 | 0 | 0 | 0
2016-09-03 01:00 | 0 | 0 | 0 | 0 | 0 | 123214.6171 | 77994.9295 | 509780 | 0 | 0 | 0 | 970022.9923 | 0 | 0 | 0 | 0 | 0 | 0 | 101841.4219 | 0 | 0 | 0 | 0 | 0 | 0 | 0 | 0 | -227411.4952 | 0 | 0 | 0 | 0 | 0 | 0 | 0 | -81158.9582 | 0 | 0 | 0 | 0 | 0 | 0
2016-09-03 02:00 | 0 | 0 | 0 | 0 | 0 | 712006.6858 | 11.8094 | 484607 | 0 | 0 | 0 | 1197434.4875 | 0 | 0 | 0 | 0 | 0 | 0 | 101841.4219 | 0 | 0 | 0 | 0 | 0 | 0 | 0 | 0 | 227411.4952 | 0 | 0 | 0 | 0 | 0 | 0 | 0 | 0 | 0 | 0 | 0 | 0 | 0 | 0
2016-09-03 03:00 | 0 | 0 | 0 | 0 | 0 | 309146.463 | 0 | 455399 | 0 | 0 | 0 | 970022.9923 | 0 | 0 | 0 | 0 | 0 | 0 | 183000.3801 | 0 | 0 | 0 | 0 | 0 | 0 | 0 | 0 | -227411.4952 | 0 | 0 | 0 | 0 | 0 | 0 | 0 | 81158.9582 | 0 | 0 | 0 | 0 | 0 | 0
2016-09-03 04:00 | 0 | 0 | 0 | 0 | 0 | 119839.5466 | 0 | 428410 | 0 | 0 | 0 | 742611.4972 | 0 | 0 | 0 | 0 | 0 | 0 | 101841.4219 | 0 | 0 | 0 | 0 | 0 | 0 | 0 | 0 | -227411.4952 | 0 | 0 | 0 | 0 | 0 | 0 | 0 | -81158.9582 | 0 | 0 | 0 | 0 | 0 | 0
2016-09-03 05:00 | 0 | 0 | 0 | 0 | 0 | 653732.4418 | 0 | 405539 | 0 | 0 | 0 | 909645.9808 | 0 | 0 | 0 | 0 | 0 | 0 | 183000.3801 | 0 | 0 | 0 | 0 | 0 | 0 | 0 | 0 | 167034.4836 | 0 | 0 | 0 | 0 | 0 | 0 | 0 | 81158.9582 | 0 | 0 | 0 | 0 | 0 | 0
2016-09-03 06:00 | 0 | 0 | 0 | 0 | 0 | 159195.5048 | 0 | 386607 | 0 | 0 | 0 | 682234.4856 | 0 | 0 | 0 | 0 | 0 | 0 | 183000.3801 | 0 | 0 | 0 | 0 | 0 | 0 | 0 | 0 | -227411.4952 | 0 | 0 | 0 | 0 | 0 | 0 | 0 | 0 | 0 | 0 | 0 | 0 | 0 | 0
2016-09-03 07:00 | 0 | 0 | 0 | 0 | 0 | 63970.5466 | 0 | 372541 | 0 | 0 | 0 | 454822.9904 | 0 | 0 | 0 | 0 | 0 | 0 | 101841.4219 | 0 | 0 | 0 | 0 | 0 | 0 | 0 | 0 | -227411.4952 | 0 | 0 | 0 | 0 | 0 | 0 | 0 | -81158.9582 | 0 | 0 | 0 | 0 | 0 | 0
2016-09-03 08:00 | 0 | 0 | 0 | 0 | 0 | 115401.0411 | 0 | 363495 | 0 | 0 | 0 | 227411.4952 | 0 | 0 | 0 | 0 | 0 | 0 | 81158.9582 | 0 | 0 | 0 | 0 | 0 | 0 | 0 | 0 | -227411.4952 | 0 | 0 | 0 | 0 | 0 | 0 | 0 | -20682.4637 | 0 | 0 | 0 | 0 | 0 | 0
2016-09-03 09:00 | 0 | 0 | 0 | 0 | 0 | 51390.5466 | 0 | 359961 | 0 | 0 | 0 | 0 | 0 | 0 | 0 | 0 | 0 | 0 | 0 | 0 | 0 | 0 | 0 | 0 | 0 | 0 | 0 | -227411.4952 | 0 | 0 | 0 | 0 | 0 | 0 | 0 | -81158.9582 | 0 | 0 | 0 | 0 | 0 | 0
2016-09-03 10:00 | 0 | 0 | 0 | 0 | 0 | 483119.9405 | 0 | 362478 | 0 | 0 | 0 | 120641.9405 | 0 | 0 | 0 | 0 | 0 | 0 | 0 | 0 | 0 | 0 | 0 | 0 | 0 | 0 | 0 | 120641.9405 | 0 | 0 | 0 | 0 | 0 | 0 | 0 | 0 | 0 | 0 | 0 | 0 | 0 | 0
2016-09-03 11:00 | 0 | 0 | 0 | 0 | 0 | 450060.6367 | 0 | 365475 | 0 | 0 | 0 | 205227.5773 | 0 | 0 | 0 | 0 | 0 | 0 | 0 | 0 | 0 | 0 | 0 | 0 | 0 | 0 | 0 | 84585.6367 | 0 | 0 | 0 | 0 | 0 | 0 | 0 | 0 | 0 | 0 | 0 | 0 | 0 | 0
2016-09-03 12:00 | 0 | 0 | 0 | 0 | 0 | 253819.0528 | 274.3281 | 378162 | 0 | 0 | 0 | 0 | 0 | 0 | 0 | 0 | 0 | 0 | 81158.9582 | 0 | 0 | 0 | 0 | 0 | 0 | 0 | 0 | -205227.5773 | 0 | 0 | 0 | 0 | 0 | 0 | 0 | 81158.9582 | 0 | 0 | 0 | 0 | 0 | 0
2016-09-03 13:00 | 0 | 0 | 0 | 0 | 0 | 172232.7568 | 145555.285 | 398947 | 0 | 0 | 0 | 0 | 0 | 0 | 0 | 0 | 0 | 0 | 0 | 0 | 0 | 0 | 0 | 0 | 0 | 0 | 0 | 0 | 0 | 0 | 0 | 0 | 0 | 0 | 0 | -81158.9582 | 0 | 0 | 0 | 0 | 0 | 0
2016-09-03 14:00 | 0 | 0 | 0 | 0 | 0 | 0 | 473337.0667 | 422857 | 0 | 0 | 0 | 0 | 0 | 0 | 0 | 0 | 0 | 0 | 50480.0667 | 0 | 0 | 0 | 0 | 0 | 0 | 0 | 0 | 0 | 0 | 0 | 0 | 0 | 0 | 0 | 0 | 50480.0667 | 0 | 0 | 0 | 0 | 0 | 0
2016-09-03 15:00 | 0 | 0 | 0 | 0 | 0 | 0 | 668127.6494 | 445178 | 0 | 0 | 0 | 227411.4952 | 0 | 0 | 0 | 0 | 0 | 0 | 46018.2209 | 0 | 0 | 0 | 0 | 0 | 0 | 0 | 0 | 227411.4952 | 0 | 0 | 0 | 0 | 0 | 0 | 0 | -4461.8458 | 0 | 0 | 0 | 0 | 0 | 0
2016-09-03 16:00 | 0 | 0 | 0 | 0 | 0 | 0 | 726666.7137 | 465906 | 0 | 0 | 0 | 407013.2507 | 0 | 0 | 0 | 0 | 0 | 0 | 127177.1791 | 0 | 0 | 0 | 0 | 0 | 0 | 0 | 0 | 179601.7555 | 0 | 0 | 0 | 0 | 0 | 0 | 0 | 81158.9582 | 0 | 0 | 0 | 0 | 0 | 0
2016-09-03 17:00 | 0 | 0 | 0 | 0 | 0 | 0 | 729230.3271 | 482753 | 0 | 0 | 0 | 597667.3769 | 0 | 0 | 0 | 0 | 0 | 0 | 183000.3801 | 0 | 0 | 0 | 0 | 0 | 0 | 0 | 0 | 190654.1261 | 0 | 0 | 0 | 0 | 0 | 0 | 0 | 55823.201 | 0 | 0 | 0 | 0 | 0 | 0
2016-09-03 18:00 | 0 | 0 | 0 | 0 | 0 | 0 | 721410.8424 | 496541 | 0 | 0 | 0 | 825078.8721 | 0 | 0 | 0 | 0 | 0 | 0 | 180458.7273 | 0 | 0 | 0 | 0 | 0 | 0 | 0 | 0 | 227411.4952 | 0 | 0 | 0 | 0 | 0 | 0 | 0 | -2541.6527 | 0 | 0 | 0 | 0 | 0 | 0
2016-09-03 19:00 | 0 | 0 | 0 | 0 | 0 | 0 | 711810.6386 | 507892 | 0 | 0 | 0 | 1026455.8579 | 0 | 0 | 0 | 0 | 0 | 0 | 183000.3801 | 0 | 0 | 0 | 0 | 0 | 0 | 0 | 0 | 201376.9858 | 0 | 0 | 0 | 0 | 0 | 0 | 0 | 2541.6527 | 0 | 0 | 0 | 0 | 0 | 0
2016-09-03 20:00 | 0 | 0 | 0 | 0 | 0 | 0 | 709479.5845 | 516890 | 0 | 0 | 0 | 1219045.4424 | 0 | 0 | 0 | 0 | 0 | 0 | 183000.3801 | 0 | 0 | 0 | 0 | 0 | 0 | 0 | 0 | 192589.5845 | 0 | 0 | 0 | 0 | 0 | 0 | 0 | 0 | 0 | 0 | 0 | 0 | 0 | 0
2016-09-03 21:00 | 0 | 0 | 0 | 0 | 0 | 0 | 698417.8022 | 521120 | 0 | 0 | 0 | 1446456.9376 | 0 | 0 | 0 | 0 | 0 | 0 | 132886.6871 | 0 | 0 | 0 | 0 | 0 | 0 | 0 | 0 | 227411.4952 | 0 | 0 | 0 | 0 | 0 | 0 | 0 | -50113.6929 | 0 | 0 | 0 | 0 | 0 | 0
2016-09-03 22:00 | 0 | 0 | 0 | 0 | 0 | 0 | 659124.3147 | 517258 | 0 | 0 | 0 | 1538209.5593 | 0 | 0 | 0 | 0 | 0 | 0 | 183000.3801 | 0 | 0 | 0 | 0 | 0 | 0 | 0 | 0 | 91752.6217 | 0 | 0 | 0 | 0 | 0 | 0 | 0 | 50113.6929 | 0 | 0 | 0 | 0 | 0 | 0
2016-09-03 23:00 | 0 | 0 | 0 | 0 | 0 | 0 | 561512.0352 | 507028 | 0 | 0 | 0 | 1592693.5945 | 0 | 0 | 0 | 0 | 0 | 0 | 183000.3801 | 0 | 0 | 0 | 0 | 0 | 0 | 0 | 0 | 54484.0352 | 0 | 0 | 0 | 0 | 0 | 0 | 0 | 0 | 0 | 0 | 0 | 0 | 0 | 0
2016-09-04 | 0 | 0 | 0 | 0 | 0 | 354405.8969 | 370329.5982 | 497324 | 0 | 0 | 0 | 1820105.0897 | 0 | 0 | 0 | 0 | 0 | 0 | 183000.3801 | 0 | 0 | 0 | 0 | 0 | 0 | 0 | 0 | 227411.4952 | 0 | 0 | 0 | 0 | 0 | 0 | 0 | 0 | 0 | 0 | 0 | 0 | 0 | 0
2016-09-04 01:00 | 0 | 0 | 0 | 0 | 0 | 103854.7148 | 70683.8318 | 483109 | 0 | 0 | 0 | 1592693.5945 | 0 | 0 | 0 | 0 | 0 | 0 | 101841.4219 | 0 | 0 | 0 | 0 | 0 | 0 | 0 | 0 | -227411.4952 | 0 | 0 | 0 | 0 | 0 | 0 | 0 | -81158.9582 | 0 | 0 | 0 | 0 | 0 | 0
2016-09-04 02:00 | 0 | 0 | 0 | 0 | 0 | 314510.5698 | 10.8932 | 460774 | 0 | 0 | 0 | 1365282.0993 | 0 | 0 | 0 | 0 | 0 | 0 | 183000.3801 | 0 | 0 | 0 | 0 | 0 | 0 | 0 | 0 | -227411.4952 | 0 | 0 | 0 | 0 | 0 | 0 | 0 | 81158.9582 | 0 | 0 | 0 | 0 | 0 | 0
2016-09-04 03:00 | 0 | 0 | 0 | 0 | 0 | 207909.5048 | 0 | 435321 | 0 | 0 | 0 | 1137870.6041 | 0 | 0 | 0 | 0 | 0 | 0 | 183000.3801 | 0 | 0 | 0 | 0 | 0 | 0 | 0 | 0 | -227411.4952 | 0 | 0 | 0 | 0 | 0 | 0 | 0 | 0 | 0 | 0 | 0 | 0 | 0 | 0
2016-09-04 04:00 | 0 | 0 | 0 | 0 | 0 | 102287.5466 | 0 | 410858 | 0 | 0 | 0 | 910459.1089 | 0 | 0 | 0 | 0 | 0 | 0 | 101841.4219 | 0 | 0 | 0 | 0 | 0 | 0 | 0 | 0 | -227411.4952 | 0 | 0 | 0 | 0 | 0 | 0 | 0 | -81158.9582 | 0 | 0 | 0 | 0 | 0 | 0
2016-09-04 05:00 | 0 | 0 | 0 | 0 | 0 | 555767.4249 | 0 | 389279 | 0 | 0 | 0 | 1097629.9976 | 0 | 0 | 0 | 0 | 0 | 0 | 81158.9582 | 0 | 0 | 0 | 0 | 0 | 0 | 0 | 0 | 187170.8886 | 0 | 0 | 0 | 0 | 0 | 0 | 0 | -20682.4637 | 0 | 0 | 0 | 0 | 0 | 0
2016-09-04 06:00 | 0 | 0 | 0 | 0 | 0 | 225886.463 | 0 | 372139 | 0 | 0 | 0 | 870218.5024 | 0 | 0 | 0 | 0 | 0 | 0 | 162317.9163 | 0 | 0 | 0 | 0 | 0 | 0 | 0 | 0 | -227411.4952 | 0 | 0 | 0 | 0 | 0 | 0 | 0 | 81158.9582 | 0 | 0 | 0 | 0 | 0 | 0
2016-09-04 07:00 | 0 | 0 | 0 | 0 | 0 | 479568.0643 | 0 | 359705 | 0 | 0 | 0 | 1071240.5248 | 0 | 0 | 0 | 0 | 0 | 0 | 81158.9582 | 0 | 0 | 0 | 0 | 0 | 0 | 0 | 0 | 201022.0225 | 0 | 0 | 0 | 0 | 0 | 0 | 0 | -81158.9582 | 0 | 0 | 0 | 0 | 0 | 0
2016-09-04 08:00 | 0 | 0 | 0 | 0 | 0 | 43440.5466 | 0 | 352011 | 0 | 0 | 0 | 843829.0296 | 0 | 0 | 0 | 0 | 0 | 0 | 0 | 0 | 0 | 0 | 0 | 0 | 0 | 0 | 0 | -227411.4952 | 0 | 0 | 0 | 0 | 0 | 0 | 0 | -81158.9582 | 0 | 0 | 0 | 0 | 0 | 0
2016-09-04 09:00 | 0 | 0 | 0 | 0 | 0 | 202090.463 | 0 | 348343 | 0 | 0 | 0 | 616417.5345 | 0 | 0 | 0 | 0 | 0 | 0 | 81158.9582 | 0 | 0 | 0 | 0 | 0 | 0 | 0 | 0 | -227411.4952 | 0 | 0 | 0 | 0 | 0 | 0 | 0 | 81158.9582 | 0 | 0 | 0 | 0 | 0 | 0
2016-09-04 10:00 | 0 | 0 | 0 | 0 | 0 | 39089.5466 | 0 | 347660 | 0 | 0 | 0 | 389006.0393 | 0 | 0 | 0 | 0 | 0 | 0 | 0 | 0 | 0 | 0 | 0 | 0 | 0 | 0 | 0 | -227411.4952 | 0 | 0 | 0 | 0 | 0 | 0 | 0 | -81158.9582 | 0 | 0 | 0 | 0 | 0 | 0
2016-09-04 11:00 | 0 | 0 | 0 | 0 | 0 | 122992.5048 | 0 | 350404 | 0 | 0 | 0 | 161594.5441 | 0 | 0 | 0 | 0 | 0 | 0 | 0 | 0 | 0 | 0 | 0 | 0 | 0 | 0 | 0 | -227411.4952 | 0 | 0 | 0 | 0 | 0 | 0 | 0 | 0 | 0 | 0 | 0 | 0 | 0 | 0
2016-09-04 12:00 | 0 | 0 | 0 | 0 | 0 | 379667.1866 | 190.2093 | 362722 | 0 | 0 | 0 | 178729.9399 | 0 | 0 | 0 | 0 | 0 | 0 | 0 | 0 | 0 | 0 | 0 | 0 | 0 | 0 | 0 | 17135.3959 | 0 | 0 | 0 | 0 | 0 | 0 | 0 | 0 | 0 | 0 | 0 | 0 | 0 | 0
2016-09-04 13:00 | 0 | 0 | 0 | 0 | 0 | 126861.4131 | 161173.6052 | 385606 | 0 | 0 | 0 | 0 | 0 | 0 | 0 | 0 | 0 | 0 | 81158.9582 | 0 | 0 | 0 | 0 | 0 | 0 | 0 | 0 | -178729.9399 | 0 | 0 | 0 | 0 | 0 | 0 | 0 | 81158.9582 | 0 | 0 | 0 | 0 | 0 | 0
2016-09-04 14:00 | 0 | 0 | 0 | 0 | 0 | 0 | 538518.4748 | 411518 | 0 | 0 | 0 | 208159.4329 | 0 | 0 | 0 | 0 | 0 | 0 | 0 | 0 | 0 | 0 | 0 | 0 | 0 | 0 | 0 | 208159.4329 | 0 | 0 | 0 | 0 | 0 | 0 | 0 | -81158.9582 | 0 | 0 | 0 | 0 | 0 | 0
2016-09-04 15:00 | 0 | 0 | 0 | 0 | 0 | 0 | 752798.5173 | 436974 | 0 | 0 | 0 | 435570.9281 | 0 | 0 | 0 | 0 | 0 | 0 | 73363.284 | 0 | 0 | 0 | 12039.7905 | 0 | 0 | 0 | 0 | 227411.4952 | 0 | 0 | 0 | 0 | 0 | 0 | 0 | 73363.284 | 0 | 0 | 0 | 15049.7381 | 0 | 0
2016-09-04 16:00 | 0 | 0 | 0 | 0 | 0 | 0 | 785471.1915 | 461851 | 0 | 0 | 0 | 662982.4233 | 0 | 0 | 0 | 0 | 0 | 0 | 154522.2422 | 0 | 0 | 0 | 24079.5328 | 0 | 0 | 0 | 0 | 227411.4952 | 0 | 0 | 0 | 0 | 0 | 0 | 0 | 81158.9582 | 0 | 0 | 0 | 15049.7381 | 0 | 0
2016-09-04 17:00 | 0 | 0 | 0 | 0 | 0 | 0 | 754036.3712 | 483097 | 0 | 0 | 0 | 890393.9185 | 0 | 0 | 0 | 0 | 0 | 0 | 183000.3801 | 0 | 0 | 0 | 36119.2269 | 0 | 0 | 0 | 0 | 227411.4952 | 0 | 0 | 0 | 0 | 0 | 0 | 0 | 28478.1379 | 0 | 0 | 0 | 15049.7381 | 0 | 0
2016-09-04 18:00 | 0 | 0 | 0 | 0 | 0 | 0 | 742105.2333 | 499644 | 0 | 0 | 0 | 1117805.4137 | 0 | 0 | 0 | 0 | 0 | 0 | 183000.3801 | 0 | 0 | 0 | 48158.8729 | 0 | 0 | 0 | 0 | 227411.4952 | 0 | 0 | 0 | 0 | 0 | 0 | 0 | 0 | 0 | 0 | 0 | 15049.7381 | 0 | 0
2016-09-04 19:00 | 0 | 0 | 0 | 0 | 0 | 0 | 720964.5399 | 512563 | 0 | 0 | 0 | 1345216.9089 | 0 | 0 | 0 | 0 | 0 | 0 | 148940.6867 | 0 | 0 | 0 | 60198.4708 | 0 | 0 | 0 | 0 | 227411.4952 | 0 | 0 | 0 | 0 | 0 | 0 | 0 | -34059.6934 | 0 | 0 | 0 | 15049.7381 | 0 | 0
2016-09-04 20:00 | 0 | 0 | 0 | 0 | 0 | 0 | 783357.6464 | 522026 | 0 | 0 | 0 | 1572628.4041 | 0 | 0 | 0 | 0 | 0 | 0 | 167811.0998 | 0 | 0 | 0 | 72238.0205 | 0 | 0 | 0 | 0 | 227411.4952 | 0 | 0 | 0 | 0 | 0 | 0 | 0 | 18870.4131 | 0 | 0 | 0 | 15049.7381 | 0 | 0
2016-09-04 21:00 | 0 | 0 | 0 | 0 | 0 | 0 | 783980.5136 | 526330 | 0 | 0 | 0 | 1800039.8993 | 0 | 0 | 0 | 0 | 0 | 0 | 183000.3801 | 0 | 0 | 0 | 84277.522 | 0 | 0 | 0 | 0 | 227411.4952 | 0 | 0 | 0 | 0 | 0 | 0 | 0 | 15189.2803 | 0 | 0 | 0 | 15049.7381 | 0 | 0
2016-09-04 22:00 | 0 | 0 | 0 | 0 | 0 | 0 | 753848.8271 | 521745 | 0 | 0 | 0 | 2027451.3945 | 0 | 0 | 0 | 0 | 0 | 0 | 183000.3801 | 0 | 0 | 0 | 88031.0504 | 0 | 0 | 0 | 0 | 227411.4952 | 0 | 0 | 0 | 0 | 0 | 0 | 0 | 0 | 0 | 0 | 0 | 4692.3319 | 0 | 0
2016-09-04 23:00 | 0 | 0 | 0 | 0 | 0 | 0 | 649437.3145 | 509010 | 0 | 0 | 0 | 2167878.709 | 0 | 0 | 0 | 0 | 0 | 0 | 183000.3801 | 0 | 0 | 0 | 88030.6982 | 0 | 0 | 0 | 0 | 140427.3145 | 0 | 0 | 0 | 0 | 0 | 0 | 0 | 0 | 0 | 0 | 0 | 0 | 0 | 0
2016-09-05 | 0 | 0 | 0 | 0 | 0 | 295646.0556 | 431471.4396 | 499706 | 0 | 0 | 0 | 2395290.2042 | 0 | 0 | 0 | 0 | 0 | 0 | 183000.3801 | 0 | 0 | 0 | 88030.3461 | 0 | 0 | 0 | 0 | 227411.4952 | 0 | 0 | 0 | 0 | 0 | 0 | 0 | 0 | 0 | 0 | 0 | 0 | 0 | 0
2016-09-05 01:00 | 0 | 0 | 0 | 0 | 0 | 420373.3079 | 77212.132 | 485495 | 0 | 0 | 0 | 2407380.644 | 0 | 0 | 0 | 0 | 0 | 0 | 183000.3801 | 0 | 0 | 0 | 88029.994 | 0 | 0 | 0 | 0 | 12090.4399 | 0 | 0 | 0 | 0 | 0 | 0 | 0 | 0 | 0 | 0 | 0 | 0 | 0 | 0
2016-09-05 02:00 | 0 | 0 | 0 | 0 | 0 | 154153.4137 | 13.1329 | 462737 | 0 | 0 | 0 | 2179969.1489 | 0 | 0 | 0 | 0 | 0 | 0 | 101841.4219 | 0 | 0 | 0 | 88029.6419 | 0 | 0 | 0 | 0 | -227411.4952 | 0 | 0 | 0 | 0 | 0 | 0 | 0 | -81158.9582 | 0 | 0 | 0 | 0 | 0 | 0
2016-09-05 03:00 | 0 | 0 | 0 | 0 | 0 | 128518.5466 | 0 | 437089 | 0 | 0 | 0 | 1952557.6537 | 0 | 0 | 0 | 0 | 0 | 0 | 20682.4637 | 0 | 0 | 0 | 88029.2898 | 0 | 0 | 0 | 0 | -227411.4952 | 0 | 0 | 0 | 0 | 0 | 0 | 0 | -81158.9582 | 0 | 0 | 0 | 0 | 0 | 0
2016-09-05 04:00 | 0 | 0 | 0 | 0 | 0 | 266122.463 | 0 | 412375 | 0 | 0 | 0 | 1725146.1585 | 0 | 0 | 0 | 0 | 0 | 0 | 101841.4219 | 0 | 0 | 0 | 88028.9376 | 0 | 0 | 0 | 0 | -227411.4952 | 0 | 0 | 0 | 0 | 0 | 0 | 0 | 81158.9582 | 0 | 0 | 0 | 0 | 0 | 0
2016-09-05 05:00 | 0 | 0 | 0 | 0 | 0 | 81339.5466 | 0 | 389910 | 0 | 0 | 0 | 1497734.6633 | 0 | 0 | 0 | 0 | 0 | 0 | 20682.4637 | 0 | 0 | 0 | 88028.5855 | 0 | 0 | 0 | 0 | -227411.4952 | 0 | 0 | 0 | 0 | 0 | 0 | 0 | -81158.9582 | 0 | 0 | 0 | 0 | 0 | 0
2016-09-05 06:00 | 0 | 0 | 0 | 0 | 0 | 595291.7954 | 0 | 373373 | 0 | 0 | 0 | 1638494.5005 | 0 | 0 | 0 | 0 | 0 | 0 | 101841.4219 | 0 | 0 | 0 | 88028.2334 | 0 | 0 | 0 | 0 | 140759.8372 | 0 | 0 | 0 | 0 | 0 | 0 | 0 | 81158.9582 | 0 | 0 | 0 | 0 | 0 | 0
2016-09-05 07:00 | 0 | 0 | 0 | 0 | 0 | 215376.463 | 0 | 361629 | 0 | 0 | 0 | 1411083.0053 | 0 | 0 | 0 | 0 | 0 | 0 | 183000.3801 | 0 | 0 | 0 | 88027.8813 | 0 | 0 | 0 | 0 | -227411.4952 | 0 | 0 | 0 | 0 | 0 | 0 | 0 | 81158.9582 | 0 | 0 | 0 | 0 | 0 | 0
2016-09-05 08:00 | 0 | 0 | 0 | 0 | 0 | 46330.5466 | 0 | 354901 | 0 | 0 | 0 | 1183671.5101 | 0 | 0 | 0 | 0 | 0 | 0 | 101841.4219 | 0 | 0 | 0 | 88027.5292 | 0 | 0 | 0 | 0 | -227411.4952 | 0 | 0 | 0 | 0 | 0 | 0 | 0 | -81158.9582 | 0 | 0 | 0 | 0 | 0 | 0
2016-09-05 09:00 | 0 | 0 | 0 | 0 | 0 | 206944.463 | 0 | 353197 | 0 | 0 | 0 | 956260.0149 | 0 | 0 | 0 | 0 | 0 | 0 | 183000.3801 | 0 | 0 | 0 | 88027.1771 | 0 | 0 | 0 | 0 | -227411.4952 | 0 | 0 | 0 | 0 | 0 | 0 | 0 | 81158.9582 | 0 | 0 | 0 | 0 | 0 | 0
2016-09-05 10:00 | 0 | 0 | 0 | 0 | 0 | 108519.0411 | 0 | 356613 | 0 | 0 | 0 | 728848.5197 | 0 | 0 | 0 | 0 | 0 | 0 | 162317.9163 | 0 | 0 | 0 | 88026.825 | 0 | 0 | 0 | 0 | -227411.4952 | 0 | 0 | 0 | 0 | 0 | 0 | 0 | -20682.4637 | 0 | 0 | 0 | 0 | 0 | 0
2016-09-05 11:00 | 0 | 0 | 0 | 0 | 0 | 50934.5466 | 0 | 359505 | 0 | 0 | 0 | 501437.0245 | 0 | 0 | 0 | 0 | 0 | 0 | 81158.9582 | 0 | 0 | 0 | 88026.4729 | 0 | 0 | 0 | 0 | -227411.4952 | 0 | 0 | 0 | 0 | 0 | 0 | 0 | -81158.9582 | 0 | 0 | 0 | 0 | 0 | 0
2016-09-05 12:00 | 0 | 0 | 0 | 0 | 0 | 62938.0549 | 147.4917 | 371656 | 0 | 0 | 0 | 274025.5293 | 0 | 0 | 0 | 0 | 0 | 0 | 0 | 0 | 0 | 0 | 88026.1208 | 0 | 0 | 0 | 0 | -227411.4952 | 0 | 0 | 0 | 0 | 0 | 0 | 0 | -81158.9582 | 0 | 0 | 0 | 0 | 0 | 0
2016-09-05 13:00 | 0 | 0 | 0 | 0 | 0 | 9516.0608 | 160500.444 | 397428 | 0 | 0 | 0 | 46614.0341 | 0 | 0 | 0 | 0 | 0 | 0 | 0 | 0 | 0 | 0 | 88025.7687 | 0 | 0 | 0 | 0 | -227411.4952 | 0 | 0 | 0 | 0 | 0 | 0 | 0 | 0 | 0 | 0 | 0 | 0 | 0 | 0
2016-09-05 14:00 | 0 | 0 | 0 | 0 | 0 | 0 | 583106.878 | 429589 | 0 | 0 | 0 | 200131.9122 | 0 | 0 | 0 | 0 | 0 | 0 | 0 | 0 | 0 | 0 | 88025.4166 | 0 | 0 | 0 | 0 | 153517.878 | 0 | 0 | 0 | 0 | 0 | 0 | 0 | 0 | 0 | 0 | 0 | 0 | 0 | 0
2016-09-05 15:00 | 0 | 0 | 0 | 0 | 0 | 0 | 785210.1915 | 461590 | 0 | 0 | 0 | 427543.4074 | 0 | 0 | 0 | 0 | 0 | 0 | 81158.9582 | 0 | 0 | 0 | 100064.8549 | 0 | 0 | 0 | 0 | 227411.4952 | 0 | 0 | 0 | 0 | 0 | 0 | 0 | 81158.9582 | 0 | 0 | 0 | 15049.7381 | 0 | 0
2016-09-05 16:00 | 0 | 0 | 0 | 0 | 0 | 0 | 813773.1915 | 490153 | 0 | 0 | 0 | 654954.9026 | 0 | 0 | 0 | 0 | 0 | 0 | 162317.9163 | 0 | 0 | 0 | 112104.2451 | 0 | 0 | 0 | 0 | 227411.4952 | 0 | 0 | 0 | 0 | 0 | 0 | 0 | 81158.9582 | 0 | 0 | 0 | 15049.7381 | 0 | 0
2016-09-05 17:00 | 0 | 0 | 0 | 0 | 0 | 0 | 747115.667 | 513829 | 0 | 0 | 0 | 882366.3977 | 0 | 0 | 0 | 0 | 0 | 0 | 153143.35 | 0 | 0 | 0 | 124143.5872 | 0 | 0 | 0 | 0 | 227411.4952 | 0 | 0 | 0 | 0 | 0 | 0 | 0 | -9174.5663 | 0 | 0 | 0 | 15049.7381 | 0 | 0
2016-09-05 18:00 | 0 | 0 | 0 | 0 | 0 | 0 | 805121.2633 | 532803 | 0 | 0 | 0 | 1109777.8929 | 0 | 0 | 0 | 0 | 0 | 0 | 183000.3801 | 0 | 0 | 0 | 136182.8811 | 0 | 0 | 0 | 0 | 227411.4952 | 0 | 0 | 0 | 0 | 0 | 0 | 0 | 29857.0301 | 0 | 0 | 0 | 15049.7381 | 0 | 0
2016-09-05 19:00 | 0 | 0 | 0 | 0 | 0 | 0 | 789967.2333 | 547506 | 0 | 0 | 0 | 1337189.3881 | 0 | 0 | 0 | 0 | 0 | 0 | 183000.3801 | 0 | 0 | 0 | 148222.1268 | 0 | 0 | 0 | 0 | 227411.4952 | 0 | 0 | 0 | 0 | 0 | 0 | 0 | 0 | 0 | 0 | 0 | 15049.7381 | 0 | 0
2016-09-05 20:00 | 0 | 0 | 0 | 0 | 0 | 0 | 791798.4356 | 559333 | 0 | 0 | 0 | 1564600.8833 | 0 | 0 | 0 | 0 | 0 | 0 | 183000.3801 | 0 | 0 | 0 | 152264.6863 | 0 | 0 | 0 | 0 | 227411.4952 | 0 | 0 | 0 | 0 | 0 | 0 | 0 | 0 | 0 | 0 | 0 | 5053.9404 | 0 | 0
2016-09-05 21:00 | 0 | 0 | 0 | 0 | 0 | 0 | 787922.2728 | 567243 | 0 | 0 | 0 | 1785280.1561 | 0 | 0 | 0 | 0 | 0 | 0 | 183000.3801 | 0 | 0 | 0 | 152264.0772 | 0 | 0 | 0 | 0 | 220679.2728 | 0 | 0 | 0 | 0 | 0 | 0 | 0 | 0 | 0 | 0 | 0 | 0 | 0 | 0
2016-09-05 22:00 | 0 | 0 | 0 | 0 | 0 | 0 | 758341.1074 | 566801 | 0 | 0 | 0 | 1976820.2635 | 0 | 0 | 0 | 0 | 0 | 0 | 183000.3801 | 0 | 0 | 0 | 152263.4682 | 0 | 0 | 0 | 0 | 191540.1074 | 0 | 0 | 0 | 0 | 0 | 0 | 0 | 0 | 0 | 0 | 0 | 0 | 0 | 0
2016-09-05 23:00 | 0 | 0 | 0 | 0 | 0 | 0 | 652530.5597 | 558791 | 0 | 0 | 0 | 2151718.7814 | 0 | 0 | 0 | 0 | 0 | 0 | 101841.4219 | 0 | 0 | 0 | 152262.8591 | 0 | 0 | 0 | 0 | 174898.5179 | 0 | 0 | 0 | 0 | 0 | 0 | 0 | -81158.9582 | 0 | 0 | 0 | 0 | 0 | 0
2016-09-06 | 0 | 0 | 0 | 0 | 0 | 311535.2961 | 423507.9215 | 553560 | 0 | 0 | 0 | 2252043.0408 | 0 | 0 | 0 | 0 | 0 | 0 | 183000.3801 | 0 | 0 | 0 | 152262.2501 | 0 | 0 | 0 | 0 | 100324.2594 | 0 | 0 | 0 | 0 | 0 | 0 | 0 | 81158.9582 | 0 | 0 | 0 | 0 | 0 | 0
2016-09-06 01:00 | 0 | 0 | 0 | 0 | 0 | 619714.6846 | 72275.9187 | 536653 | 0 | 0 | 0 | 2407380.644 | 0 | 0 | 0 | 0 | 0 | 0 | 183000.3801 | 0 | 0 | 0 | 152261.641 | 0 | 0 | 0 | 0 | 155337.6033 | 0 | 0 | 0 | 0 | 0 | 0 | 0 | 0 | 0 | 0 | 0 | 0 | 0 | 0
2016-09-06 02:00 | 0 | 0 | 0 | 0 | 0 | 277998.6533 | 6.8515 | 505417 | 0 | 0 | 0 | 2179969.1489 | 0 | 0 | 0 | 0 | 0 | 0 | 183000.3801 | 0 | 0 | 0 | 152261.032 | 0 | 0 | 0 | 0 | -227411.4952 | 0 | 0 | 0 | 0 | 0 | 0 | 0 | 0 | 0 | 0 | 0 | 0 | 0 | 0
2016-09-06 03:00 | 0 | 0 | 0 | 0 | 0 | 420700.5133 | 0 | 471840 | 0 | 0 | 0 | 2209988.6203 | 0 | 0 | 0 | 0 | 0 | 0 | 101841.4219 | 0 | 0 | 0 | 152260.4229 | 0 | 0 | 0 | 0 | 30019.4715 | 0 | 0 | 0 | 0 | 0 | 0 | 0 | -81158.9582 | 0 | 0 | 0 | 0 | 0 | 0
2016-09-06 04:00 | 0 | 0 | 0 | 0 | 0 | 558133.0656 | 0 | 441900 | 0 | 0 | 0 | 2407380.644 | 0 | 0 | 0 | 0 | 0 | 0 | 20682.4637 | 0 | 0 | 0 | 152259.8139 | 0 | 0 | 0 | 0 | 197392.0237 | 0 | 0 | 0 | 0 | 0 | 0 | 0 | -81158.9582 | 0 | 0 | 0 | 0 | 0 | 0
2016-09-06 05:00 | 0 | 0 | 0 | 0 | 0 | 476943.4944 | 0 | 416467 | 0 | 0 | 0 | 2407380.644 | 0 | 0 | 0 | 0 | 0 | 0 | 81158.9582 | 0 | 0 | 0 | 152259.2048 | 0 | 0 | 0 | 0 | 0 | 0 | 0 | 0 | 0 | 0 | 0 | 0 | 60476.4944 | 0 | 0 | 0 | 0 | 0 | 0
2016-09-06 06:00 | 0 | 0 | 0 | 0 | 0 | 89160.5466 | 0 | 397731 | 0 | 0 | 0 | 2179969.1489 | 0 | 0 | 0 | 0 | 0 | 0 | 0 | 0 | 0 | 0 | 152258.5958 | 0 | 0 | 0 | 0 | -227411.4952 | 0 | 0 | 0 | 0 | 0 | 0 | 0 | -81158.9582 | 0 | 0 | 0 | 0 | 0 | 0
2016-09-06 07:00 | 0 | 0 | 0 | 0 | 0 | 513580.6161 | 0 | 385563 | 0 | 0 | 0 | 2226827.8068 | 0 | 0 | 0 | 0 | 0 | 0 | 81158.9582 | 0 | 0 | 0 | 152257.9868 | 0 | 0 | 0 | 0 | 46858.6579 | 0 | 0 | 0 | 0 | 0 | 0 | 0 | 81158.9582 | 0 | 0 | 0 | 0 | 0 | 0
2016-09-06 08:00 | 0 | 0 | 0 | 0 | 0 | 502890.0454 | 0 | 381781 | 0 | 0 | 0 | 2347936.8522 | 0 | 0 | 0 | 0 | 0 | 0 | 81158.9582 | 0 | 0 | 0 | 152257.3777 | 0 | 0 | 0 | 0 | 121109.0454 | 0 | 0 | 0 | 0 | 0 | 0 | 0 | 0 | 0 | 0 | 0 | 0 | 0 | 0
2016-09-06 09:00 | 0 | 0 | 0 | 0 | 0 | 222047.0056 | 0 | 390414 | 0 | 0 | 0 | 2260728.816 | 0 | 0 | 0 | 0 | 0 | 0 | 0 | 0 | 0 | 0 | 152256.7687 | 0 | 0 | 0 | 0 | -87208.0362 | 0 | 0 | 0 | 0 | 0 | 0 | 0 | -81158.9582 | 0 | 0 | 0 | 0 | 0 | 0
2016-09-06 10:00 | 0 | 0 | 0 | 0 | 0 | 470760.9629 | 0 | 414539 | 0 | 0 | 0 | 2235791.8207 | 0 | 0 | 0 | 0 | 0 | 0 | 81158.9582 | 0 | 0 | 0 | 152256.1597 | 0 | 0 | 0 | 0 | -24936.9952 | 0 | 0 | 0 | 0 | 0 | 0 | 0 | 81158.9582 | 0 | 0 | 0 | 0 | 0 | 0
2016-09-06 11:00 | 0 | 0 | 0 | 0 | 0 | 451920.8649 | 0 | 437133 | 0 | 0 | 0 | 2331738.6439 | 0 | 0 | 0 | 0 | 0 | 0 | 0 | 0 | 0 | 0 | 152255.5506 | 0 | 0 | 0 | 0 | 95946.8231 | 0 | 0 | 0 | 0 | 0 | 0 | 0 | -81158.9582 | 0 | 0 | 0 | 0 | 0 | 0
2016-09-06 12:00 | 0 | 0 | 0 | 0 | 0 | 310689.3702 | 105.0928 | 457047 | 0 | 0 | 0 | 2104327.1487 | 0 | 0 | 0 | 0 | 0 | 0 | 81158.9582 | 0 | 0 | 0 | 152254.9416 | 0 | 0 | 0 | 0 | -227411.4952 | 0 | 0 | 0 | 0 | 0 | 0 | 0 | 81158.9582 | 0 | 0 | 0 | 0 | 0 | 0
2016-09-06 13:00 | 0 | 0 | 0 | 0 | 0 | 31544.2055 | 142835.3411 | 482950 | 0 | 0 | 0 | 1876915.6535 | 0 | 0 | 0 | 0 | 0 | 0 | 0 | 0 | 0 | 0 | 152254.3326 | 0 | 0 | 0 | 0 | -227411.4952 | 0 | 0 | 0 | 0 | 0 | 0 | 0 | -81158.9582 | 0 | 0 | 0 | 0 | 0 | 0
2016-09-06 14:00 | 0 | 0 | 0 | 0 | 0 | 0 | 540921.5919 | 513254 | 0 | 0 | 0 | 1904583.2453 | 0 | 0 | 0 | 0 | 0 | 0 | 0 | 0 | 0 | 0 | 152253.7236 | 0 | 0 | 0 | 0 | 27667.5919 | 0 | 0 | 0 | 0 | 0 | 0 | 0 | 0 | 0 | 0 | 0 | 0 | 0 | 0
2016-09-06 15:00 | 0 | 0 | 0 | 0 | 0 | 0 | 728364.3484 | 543266 | 0 | 0 | 0 | 2036558.7168 | 0 | 0 | 0 | 0 | 0 | 0 | 53122.8769 | 0 | 0 | 0 | 152253.1146 | 0 | 0 | 0 | 0 | 131975.4715 | 0 | 0 | 0 | 0 | 0 | 0 | 0 | 53122.8769 | 0 | 0 | 0 | 0 | 0 | 0
2016-09-06 16:00 | 0 | 0 | 0 | 0 | 0 | 0 | 744786.6183 | 570498 | 0 | 0 | 0 | 2263970.212 | 0 | 0 | 0 | 0 | 0 | 0 | 0 | 0 | 0 | 0 | 152252.5056 | 0 | 0 | 0 | 0 | 227411.4952 | 0 | 0 | 0 | 0 | 0 | 0 | 0 | -53122.8769 | 0 | 0 | 0 | 0 | 0 | 0
2016-09-06 17:00 | 0 | 0 | 0 | 0 | 0 | 0 | 738934.0875 | 596132 | 0 | 0 | 0 | 2388093.3378 | 0 | 0 | 0 | 0 | 0 | 0 | 18678.9617 | 0 | 0 | 0 | 152251.8966 | 0 | 0 | 0 | 0 | 124123.1258 | 0 | 0 | 0 | 0 | 0 | 0 | 0 | 18678.9617 | 0 | 0 | 0 | 0 | 0 | 0
2016-09-06 18:00 | 0 | 0 | 0 | 0 | 0 | 0 | 716784.2644 | 616338 | 0 | 0 | 0 | 2407380.644 | 0 | 0 | 0 | 0 | 0 | 0 | 99837.9199 | 0 | 0 | 0 | 152251.2875 | 0 | 0 | 0 | 0 | 19287.3062 | 0 | 0 | 0 | 0 | 0 | 0 | 0 | 81158.9582 | 0 | 0 | 0 | 0 | 0 | 0
2016-09-06 19:00 | 0 | 0 | 0 | 0 | 0 | 0 | 689943.6768 | 630808 | 0 | 0 | 0 | 2407380.644 | 0 | 0 | 0 | 0 | 0 | 0 | 158973.5967 | 0 | 0 | 0 | 152250.6785 | 0 | 0 | 0 | 0 | 0 | 0 | 0 | 0 | 0 | 0 | 0 | 0 | 59135.6768 | 0 | 0 | 0 | 0 | 0 | 0
2016-09-06 20:00 | 0 | 0 | 0 | 0 | 0 | 0 | 664392.7834 | 640366 | 0 | 0 | 0 | 2407380.644 | 0 | 0 | 0 | 0 | 0 | 0 | 183000.3801 | 0 | 0 | 0 | 152250.0695 | 0 | 0 | 0 | 0 | 0 | 0 | 0 | 0 | 0 | 0 | 0 | 0 | 24026.7834 | 0 | 0 | 0 | 0 | 0 | 0
2016-09-06 21:00 | 0 | 0 | 0 | 0 | 0 | 0 | 629220.7742 | 643927 | 0 | 0 | 0 | 2407380.644 | 0 | 0 | 0 | 0 | 0 | 0 | 168294.1543 | 0 | 0 | 0 | 152249.4605 | 0 | 0 | 0 | 0 | 0 | 0 | 0 | 0 | 0 | 0 | 0 | 0 | -14706.2258 | 0 | 0 | 0 | 0 | 0 | 0
2016-09-06 22:00 | 0 | 0 | 0 | 0 | 0 | 76463.1833 | 575602.0425 | 637359 | 0 | 0 | 0 | 2407380.644 | 0 | 0 | 0 | 0 | 0 | 0 | 183000.3801 | 0 | 0 | 0 | 152248.8515 | 0 | 0 | 0 | 0 | 0 | 0 | 0 | 0 | 0 | 0 | 0 | 0 | 14706.2258 | 0 | 0 | 0 | 0 | 0 | 0
2016-09-06 23:00 | 0 | 0 | 0 | 0 | 0 | 20971.9827 | 476719.9566 | 624075 | 0 | 0 | 0 | 2280997.5834 | 0 | 0 | 0 | 0 | 0 | 0 | 183000.3801 | 0 | 0 | 0 | 152248.2425 | 0 | 0 | 0 | 0 | -126383.0607 | 0 | 0 | 0 | 0 | 0 | 0 | 0 | 0 | 0 | 0 | 0 | 0 | 0 | 0
2016-09-07 | 0 | 0 | 0 | 0 | 0 | 418308.7253 | 321342.3354 | 613268 | 0 | 0 | 0 | 2407380.644 | 0 | 0 | 0 | 0 | 0 | 0 | 183000.3801 | 0 | 0 | 0 | 152247.6335 | 0 | 0 | 0 | 0 | 126383.0607 | 0 | 0 | 0 | 0 | 0 | 0 | 0 | 0 | 0 | 0 | 0 | 0 | 0 | 0
2016-09-07 01:00 | 0 | 0 | 0 | 0 | 0 | 474299.3049 | 66863.5703 | 590777 | 0 | 0 | 0 | 2405567.0713 | 0 | 0 | 0 | 0 | 0 | 0 | 135199.828 | 0 | 0 | 0 | 152247.0246 | 0 | 0 | 0 | 0 | -1813.5727 | 0 | 0 | 0 | 0 | 0 | 0 | 0 | -47800.5521 | 0 | 0 | 0 | 0 | 0 | 0
2016-09-07 02:00 | 0 | 0 | 0 | 0 | 0 | 273875.2189 | 5.4161 | 555333 | 0 | 0 | 0 | 2178155.5762 | 0 | 0 | 0 | 0 | 0 | 0 | 81158.9582 | 0 | 0 | 0 | 152246.4156 | 0 | 0 | 0 | 0 | -227411.4952 | 0 | 0 | 0 | 0 | 0 | 0 | 0 | -54040.8698 | 0 | 0 | 0 | 0 | 0 | 0
2016-09-07 03:00 | 0 | 0 | 0 | 0 | 0 | 498881.8312 | 0 | 518248 | 0 | 0 | 0 | 2239948.3655 | 0 | 0 | 0 | 0 | 0 | 0 | 0 | 0 | 0 | 0 | 152245.8066 | 0 | 0 | 0 | 0 | 61792.7894 | 0 | 0 | 0 | 0 | 0 | 0 | 0 | -81158.9582 | 0 | 0 | 0 | 0 | 0 | 0
2016-09-07 04:00 | 0 | 0 | 0 | 0 | 0 | 487108.3603 | 0 | 483143 | 0 | 0 | 0 | 2162754.7676 | 0 | 0 | 0 | 0 | 0 | 0 | 81158.9582 | 0 | 0 | 0 | 152245.1976 | 0 | 0 | 0 | 0 | -77193.5979 | 0 | 0 | 0 | 0 | 0 | 0 | 0 | 81158.9582 | 0 | 0 | 0 | 0 | 0 | 0
2016-09-07 05:00 | 0 | 0 | 0 | 0 | 0 | 479019.4457 | 0 | 453597 | 0 | 0 | 0 | 2107018.2552 | 0 | 0 | 0 | 0 | 0 | 0 | 162317.9163 | 0 | 0 | 0 | 152244.5886 | 0 | 0 | 0 | 0 | -55736.5125 | 0 | 0 | 0 | 0 | 0 | 0 | 0 | 81158.9582 | 0 | 0 | 0 | 0 | 0 | 0
2016-09-07 06:00 | 0 | 0 | 0 | 0 | 0 | 473316.383 | 0 | 430734 | 0 | 0 | 0 | 2230759.5964 | 0 | 0 | 0 | 0 | 0 | 0 | 81158.9582 | 0 | 0 | 0 | 152243.9796 | 0 | 0 | 0 | 0 | 123741.3412 | 0 | 0 | 0 | 0 | 0 | 0 | 0 | -81158.9582 | 0 | 0 | 0 | 0 | 0 | 0
2016-09-07 07:00 | 0 | 0 | 0 | 0 | 0 | 457099.8293 | 0 | 415236 | 0 | 0 | 0 | 2191464.4675 | 0 | 0 | 0 | 0 | 0 | 0 | 162317.9163 | 0 | 0 | 0 | 152243.3707 | 0 | 0 | 0 | 0 | -39295.1288 | 0 | 0 | 0 | 0 | 0 | 0 | 0 | 81158.9582 | 0 | 0 | 0 | 0 | 0 | 0
2016-09-07 08:00 | 0 | 0 | 0 | 0 | 0 | 439931.4054 | 0 | 409003 | 0 | 0 | 0 | 2303551.8311 | 0 | 0 | 0 | 0 | 0 | 0 | 81158.9582 | 0 | 0 | 0 | 152242.7617 | 0 | 0 | 0 | 0 | 112087.3636 | 0 | 0 | 0 | 0 | 0 | 0 | 0 | -81158.9582 | 0 | 0 | 0 | 0 | 0 | 0
2016-09-07 09:00 | 0 | 0 | 0 | 0 | 0 | 425469.4196 | 0 | 416585 | 0 | 0 | 0 | 2393595.2088 | 0 | 0 | 0 | 0 | 0 | 0 | 0 | 0 | 0 | 0 | 152242.1527 | 0 | 0 | 0 | 0 | 90043.3777 | 0 | 0 | 0 | 0 | 0 | 0 | 0 | -81158.9582 | 0 | 0 | 0 | 0 | 0 | 0
2016-09-07 10:00 | 0 | 0 | 0 | 0 | 0 | 421565.092 | 0 | 440038 | 0 | 0 | 0 | 2375122.3008 | 0 | 0 | 0 | 0 | 0 | 0 | 0 | 0 | 0 | 0 | 152241.5438 | 0 | 0 | 0 | 0 | -18472.908 | 0 | 0 | 0 | 0 | 0 | 0 | 0 | 0 | 0 | 0 | 0 | 0 | 0 | 0
2016-09-07 11:00 | 0 | 0 | 0 | 0 | 0 | 410060.6273 | 0 | 460425 | 0 | 0 | 0 | 2243598.97 | 0 | 0 | 0 | 0 | 0 | 0 | 81158.9582 | 0 | 0 | 0 | 152240.9348 | 0 | 0 | 0 | 0 | -131523.3309 | 0 | 0 | 0 | 0 | 0 | 0 | 0 | 81158.9582 | 0 | 0 | 0 | 0 | 0 | 0
2016-09-07 12:00 | 0 | 0 | 0 | 0 | 0 | 378548.9296 | 30.9489 | 478984 | 0 | 0 | 0 | 2062035.8903 | 0 | 0 | 0 | 0 | 0 | 0 | 162317.9163 | 0 | 0 | 0 | 152240.3258 | 0 | 0 | 0 | 0 | -181563.0797 | 0 | 0 | 0 | 0 | 0 | 0 | 0 | 81158.9582 | 0 | 0 | 0 | 0 | 0 | 0
2016-09-07 13:00 | 0 | 0 | 0 | 0 | 0 | 319134.2237 | 78601.9018 | 502651 | 0 | 0 | 0 | 2038279.9741 | 0 | 0 | 0 | 0 | 0 | 0 | 81158.9582 | 0 | 0 | 0 | 152239.7169 | 0 | 0 | 0 | 0 | -23755.9162 | 0 | 0 | 0 | 0 | 0 | 0 | 0 | -81158.9582 | 0 | 0 | 0 | 0 | 0 | 0
2016-09-07 14:00 | 0 | 0 | 0 | 0 | 0 | 370483.289 | 388484.2062 | 531556 | 0 | 0 | 0 | 2265691.4692 | 0 | 0 | 0 | 0 | 0 | 0 | 81158.9582 | 0 | 0 | 0 | 152239.1079 | 0 | 0 | 0 | 0 | 227411.4952 | 0 | 0 | 0 | 0 | 0 | 0 | 0 | 0 | 0 | 0 | 0 | 0 | 0 | 0
2016-09-07 15:00 | 0 | 0 | 0 | 0 | 0 | 0 | 580293.0624 | 561068 | 0 | 0 | 0 | 2366075.4898 | 0 | 0 | 0 | 0 | 0 | 0 | 0 | 0 | 0 | 0 | 152238.4989 | 0 | 0 | 0 | 0 | 100384.0206 | 0 | 0 | 0 | 0 | 0 | 0 | 0 | -81158.9582 | 0 | 0 | 0 | 0 | 0 | 0
2016-09-07 16:00 | 0 | 0 | 0 | 0 | 0 | 0 | 625336.1167 | 589066 | 0 | 0 | 0 | 2402345.6065 | 0 | 0 | 0 | 0 | 0 | 0 | 0 | 0 | 0 | 0 | 152237.89 | 0 | 0 | 0 | 0 | 36270.1167 | 0 | 0 | 0 | 0 | 0 | 0 | 0 | 0 | 0 | 0 | 0 | 0 | 0 | 0
2016-09-07 17:00 | 0 | 0 | 0 | 0 | 0 | 0 | 642011.9555 | 612874 | 0 | 0 | 0 | 2404383.8528 | 0 | 0 | 0 | 0 | 0 | 0 | 27099.7092 | 0 | 0 | 0 | 152237.281 | 0 | 0 | 0 | 0 | 2038.2463 | 0 | 0 | 0 | 0 | 0 | 0 | 0 | 27099.7092 | 0 | 0 | 0 | 0 | 0 | 0
2016-09-07 18:00 | 0 | 0 | 0 | 0 | 0 | 0 | 643948.608 | 631647 | 0 | 0 | 0 | 2335526.5027 | 0 | 0 | 0 | 0 | 0 | 0 | 108258.6674 | 0 | 0 | 0 | 152236.6721 | 0 | 0 | 0 | 0 | -68857.3501 | 0 | 0 | 0 | 0 | 0 | 0 | 0 | 81158.9582 | 0 | 0 | 0 | 0 | 0 | 0
2016-09-07 19:00 | 0 | 0 | 0 | 0 | 0 | 0 | 635625.1832 | 644930 | 0 | 0 | 0 | 2407380.644 | 0 | 0 | 0 | 0 | 0 | 0 | 27099.7092 | 0 | 0 | 0 | 152236.0631 | 0 | 0 | 0 | 0 | 71854.1414 | 0 | 0 | 0 | 0 | 0 | 0 | 0 | -81158.9582 | 0 | 0 | 0 | 0 | 0 | 0
2016-09-07 20:00 | 0 | 0 | 0 | 0 | 0 | 0 | 626255.2908 | 653355 | 0 | 0 | 0 | 2407380.644 | 0 | 0 | 0 | 0 | 0 | 0 | 0 | 0 | 0 | 0 | 152235.4542 | 0 | 0 | 0 | 0 | 0 | 0 | 0 | 0 | 0 | 0 | 0 | 0 | -27099.7092 | 0 | 0 | 0 | 0 | 0 | 0
2016-09-07 21:00 | 0 | 0 | 0 | 0 | 0 | 51895.738 | 604124.262 | 656020 | 0 | 0 | 0 | 2407380.644 | 0 | 0 | 0 | 0 | 0 | 0 | 0 | 0 | 0 | 0 | 152234.8453 | 0 | 0 | 0 | 0 | 0 | 0 | 0 | 0 | 0 | 0 | 0 | 0 | 0 | 0 | 0 | 0 | 0 | 0 | 0
2016-09-07 22:00 | 0 | 0 | 0 | 0 | 0 | 0 | 564766.8976 | 648378 | 0 | 0 | 0 | 2242610.5834 | 0 | 0 | 0 | 0 | 0 | 0 | 81158.9582 | 0 | 0 | 0 | 152234.2363 | 0 | 0 | 0 | 0 | -164770.0606 | 0 | 0 | 0 | 0 | 0 | 0 | 0 | 81158.9582 | 0 | 0 | 0 | 0 | 0 | 0
2016-09-07 23:00 | 0 | 0 | 0 | 0 | 0 | 242699.6816 | 475933.4208 | 635022 | 0 | 0 | 0 | 2407380.644 | 0 | 0 | 0 | 0 | 0 | 0 | 0 | 0 | 0 | 0 | 152233.6274 | 0 | 0 | 0 | 0 | 164770.0606 | 0 | 0 | 0 | 0 | 0 | 0 | 0 | -81158.9582 | 0 | 0 | 0 | 0 | 0 | 0
2016-09-08 | 0 | 0 | 0 | 0 | 0 | 385581.0523 | 319077.9058 | 623500 | 0 | 0 | 0 | 2407380.644 | 0 | 0 | 0 | 0 | 0 | 0 | 81158.9582 | 0 | 0 | 0 | 152233.0184 | 0 | 0 | 0 | 0 | 0 | 0 | 0 | 0 | 0 | 0 | 0 | 0 | 81158.9582 | 0 | 0 | 0 | 0 | 0 | 0
2016-09-08 01:00 | 0 | 0 | 0 | 0 | 0 | 464386.8129 | 55075.2289 | 600621 | 0 | 0 | 0 | 2407380.644 | 0 | 0 | 0 | 0 | 0 | 0 | 0 | 0 | 0 | 0 | 152232.4095 | 0 | 0 | 0 | 0 | 0 | 0 | 0 | 0 | 0 | 0 | 0 | 0 | -81158.9582 | 0 | 0 | 0 | 0 | 0 | 0
2016-09-08 02:00 | 0 | 0 | 0 | 0 | 0 | 614661.3535 | 2.3721 | 564849 | 0 | 0 | 0 | 2407380.644 | 0 | 0 | 0 | 0 | 0 | 0 | 49814.7256 | 0 | 0 | 0 | 152231.8006 | 0 | 0 | 0 | 0 | 0 | 0 | 0 | 0 | 0 | 0 | 0 | 0 | 49814.7256 | 0 | 0 | 0 | 0 | 0 | 0
2016-09-08 03:00 | 0 | 0 | 0 | 0 | 0 | 580957.1771 | 0 | 525607 | 0 | 0 | 0 | 2381571.863 | 0 | 0 | 0 | 0 | 0 | 0 | 130973.6838 | 0 | 0 | 0 | 152231.1917 | 0 | 0 | 0 | 0 | -25808.7811 | 0 | 0 | 0 | 0 | 0 | 0 | 0 | 81158.9582 | 0 | 0 | 0 | 0 | 0 | 0
2016-09-08 04:00 | 0 | 0 | 0 | 0 | 0 | 568256.4774 | 0 | 490421 | 0 | 0 | 0 | 2407380.644 | 0 | 0 | 0 | 0 | 0 | 0 | 183000.3801 | 0 | 0 | 0 | 152230.5827 | 0 | 0 | 0 | 0 | 25808.7811 | 0 | 0 | 0 | 0 | 0 | 0 | 0 | 52026.6963 | 0 | 0 | 0 | 0 | 0 | 0
2016-09-08 05:00 | 0 | 0 | 0 | 0 | 0 | 152593.5466 | 0 | 461164 | 0 | 0 | 0 | 2179969.1489 | 0 | 0 | 0 | 0 | 0 | 0 | 101841.4219 | 0 | 0 | 0 | 152229.9738 | 0 | 0 | 0 | 0 | -227411.4952 | 0 | 0 | 0 | 0 | 0 | 0 | 0 | -81158.9582 | 0 | 0 | 0 | 0 | 0 | 0
2016-09-08 06:00 | 0 | 0 | 0 | 0 | 0 | 190215.0411 | 0 | 438309 | 0 | 0 | 0 | 1952557.6537 | 0 | 0 | 0 | 0 | 0 | 0 | 81158.9582 | 0 | 0 | 0 | 152229.3649 | 0 | 0 | 0 | 0 | -227411.4952 | 0 | 0 | 0 | 0 | 0 | 0 | 0 | -20682.4637 | 0 | 0 | 0 | 0 | 0 | 0
2016-09-08 07:00 | 0 | 0 | 0 | 0 | 0 | 276770.463 | 0 | 423023 | 0 | 0 | 0 | 1725146.1585 | 0 | 0 | 0 | 0 | 0 | 0 | 162317.9163 | 0 | 0 | 0 | 152228.756 | 0 | 0 | 0 | 0 | -227411.4952 | 0 | 0 | 0 | 0 | 0 | 0 | 0 | 81158.9582 | 0 | 0 | 0 | 0 | 0 | 0
2016-09-08 08:00 | 0 | 0 | 0 | 0 | 0 | 107897.5466 | 0 | 416468 | 0 | 0 | 0 | 1497734.6633 | 0 | 0 | 0 | 0 | 0 | 0 | 81158.9582 | 0 | 0 | 0 | 152228.1471 | 0 | 0 | 0 | 0 | -227411.4952 | 0 | 0 | 0 | 0 | 0 | 0 | 0 | -81158.9582 | 0 | 0 | 0 | 0 | 0 | 0
2016-09-08 09:00 | 0 | 0 | 0 | 0 | 0 | 122121.028 | 0 | 424161 | 0 | 0 | 0 | 1276853.6494 | 0 | 0 | 0 | 0 | 0 | 0 | 0 | 0 | 0 | 0 | 152227.5381 | 0 | 0 | 0 | 0 | -220881.0138 | 0 | 0 | 0 | 0 | 0 | 0 | 0 | -81158.9582 | 0 | 0 | 0 | 0 | 0 | 0
2016-09-08 10:00 | 0 | 0 | 0 | 0 | 0 | 302166.463 | 0 | 448419 | 0 | 0 | 0 | 1049442.1543 | 0 | 0 | 0 | 0 | 0 | 0 | 81158.9582 | 0 | 0 | 0 | 152226.9292 | 0 | 0 | 0 | 0 | -227411.4952 | 0 | 0 | 0 | 0 | 0 | 0 | 0 | 81158.9582 | 0 | 0 | 0 | 0 | 0 | 0
2016-09-08 11:00 | 0 | 0 | 0 | 0 | 0 | 323304.463 | 0 | 469557 | 0 | 0 | 0 | 822030.6591 | 0 | 0 | 0 | 0 | 0 | 0 | 162317.9163 | 0 | 0 | 0 | 152226.3203 | 0 | 0 | 0 | 0 | -227411.4952 | 0 | 0 | 0 | 0 | 0 | 0 | 0 | 81158.9582 | 0 | 0 | 0 | 0 | 0 | 0
2016-09-08 12:00 | 0 | 0 | 0 | 0 | 0 | 176056.3565 | 50.1901 | 484677 | 0 | 0 | 0 | 594619.1639 | 0 | 0 | 0 | 0 | 0 | 0 | 81158.9582 | 0 | 0 | 0 | 152225.7114 | 0 | 0 | 0 | 0 | -227411.4952 | 0 | 0 | 0 | 0 | 0 | 0 | 0 | -81158.9582 | 0 | 0 | 0 | 0 | 0 | 0
2016-09-08 13:00 | 0 | 0 | 0 | 0 | 0 | 74961.6278 | 122844.9189 | 506377 | 0 | 0 | 0 | 367207.6687 | 0 | 0 | 0 | 0 | 0 | 0 | 0 | 0 | 0 | 0 | 152225.1025 | 0 | 0 | 0 | 0 | -227411.4952 | 0 | 0 | 0 | 0 | 0 | 0 | 0 | -81158.9582 | 0 | 0 | 0 | 0 | 0 | 0
2016-09-08 14:00 | 0 | 0 | 0 | 0 | 0 | 0 | 537718.803 | 535641 | 0 | 0 | 0 | 369285.4717 | 0 | 0 | 0 | 0 | 0 | 0 | 0 | 0 | 0 | 0 | 152224.4936 | 0 | 0 | 0 | 0 | 2077.803 | 0 | 0 | 0 | 0 | 0 | 0 | 0 | 0 | 0 | 0 | 0 | 0 | 0 | 0
2016-09-08 15:00 | 0 | 0 | 0 | 0 | 0 | 0 | 750434.9629 | 564311 | 0 | 0 | 0 | 555409.4345 | 0 | 0 | 0 | 0 | 0 | 0 | 0 | 0 | 0 | 0 | 152223.8847 | 0 | 0 | 0 | 0 | 186123.9629 | 0 | 0 | 0 | 0 | 0 | 0 | 0 | 0 | 0 | 0 | 0 | 0 | 0 | 0
2016-09-08 16:00 | 0 | 0 | 0 | 0 | 0 | 0 | 792237.3312 | 591052 | 0 | 0 | 0 | 756594.7657 | 0 | 0 | 0 | 0 | 0 | 0 | 0 | 0 | 0 | 0 | 152223.2758 | 0 | 0 | 0 | 0 | 201185.3312 | 0 | 0 | 0 | 0 | 0 | 0 | 0 | 0 | 0 | 0 | 0 | 0 | 0 | 0
2016-09-08 17:00 | 0 | 0 | 0 | 0 | 0 | 0 | 792657.0609 | 614819 | 0 | 0 | 0 | 934432.8266 | 0 | 0 | 0 | 0 | 0 | 0 | 0 | 0 | 0 | 0 | 152222.6669 | 0 | 0 | 0 | 0 | 177838.0609 | 0 | 0 | 0 | 0 | 0 | 0 | 0 | 0 | 0 | 0 | 0 | 0 | 0 | 0
2016-09-08 18:00 | 0 | 0 | 0 | 0 | 0 | 0 | 779918.2473 | 633513 | 0 | 0 | 0 | 1080838.0739 | 0 | 0 | 0 | 0 | 0 | 0 | 0 | 0 | 0 | 0 | 152222.058 | 0 | 0 | 0 | 0 | 146405.2473 | 0 | 0 | 0 | 0 | 0 | 0 | 0 | 0 | 0 | 0 | 0 | 0 | 0 | 0
2016-09-08 19:00 | 0 | 0 | 0 | 0 | 0 | 0 | 769920.4249 | 646581 | 0 | 0 | 0 | 1123018.5407 | 0 | 0 | 0 | 0 | 0 | 0 | 81158.9582 | 0 | 0 | 0 | 152221.4492 | 0 | 0 | 0 | 0 | 42180.4667 | 0 | 0 | 0 | 0 | 0 | 0 | 0 | 81158.9582 | 0 | 0 | 0 | 0 | 0 | 0
2016-09-08 20:00 | 0 | 0 | 0 | 0 | 0 | 0 | 772088.0517 | 654955 | 0 | 0 | 0 | 1321310.5505 | 0 | 0 | 0 | 0 | 0 | 0 | 0 | 0 | 0 | 0 | 152220.8403 | 0 | 0 | 0 | 0 | 198292.0099 | 0 | 0 | 0 | 0 | 0 | 0 | 0 | -81158.9582 | 0 | 0 | 0 | 0 | 0 | 0
2016-09-08 21:00 | 0 | 0 | 0 | 0 | 0 | 0 | 766391.4187 | 657602 | 0 | 0 | 0 | 1430099.9692 | 0 | 0 | 0 | 0 | 0 | 0 | 0 | 0 | 0 | 0 | 152220.2314 | 0 | 0 | 0 | 0 | 108789.4187 | 0 | 0 | 0 | 0 | 0 | 0 | 0 | 0 | 0 | 0 | 0 | 0 | 0 | 0
2016-09-08 22:00 | 0 | 0 | 0 | 0 | 0 | 0 | 735177.8312 | 649221 | 0 | 0 | 0 | 1434897.8422 | 0 | 0 | 0 | 0 | 0 | 0 | 81158.9582 | 0 | 0 | 0 | 152219.6225 | 0 | 0 | 0 | 0 | 4797.873 | 0 | 0 | 0 | 0 | 0 | 0 | 0 | 81158.9582 | 0 | 0 | 0 | 0 | 0 | 0
2016-09-08 23:00 | 0 | 0 | 0 | 0 | 0 | 0 | 632368.017 | 636235 | 0 | 0 | 0 | 1349871.901 | 0 | 0 | 0 | 0 | 0 | 0 | 162317.9163 | 0 | 0 | 0 | 152219.0136 | 0 | 0 | 0 | 0 | -85025.9412 | 0 | 0 | 0 | 0 | 0 | 0 | 0 | 81158.9582 | 0 | 0 | 0 | 0 | 0 | 0
2016-09-09 | 0 | 0 | 0 | 0 | 0 | 0 | 433135.0387 | 625267 | 0 | 0 | 0 | 1137057.4759 | 0 | 0 | 0 | 0 | 0 | 0 | 183000.3801 | 0 | 0 | 0 | 152218.4048 | 0 | 0 | 0 | 0 | -212814.4251 | 0 | 0 | 0 | 0 | 0 | 0 | 0 | 20682.4637 | 0 | 0 | 0 | 0 | 0 | 0
2016-09-09 01:00 | 0 | 0 | 0 | 0 | 0 | 232842.5426 | 60476.004 | 601889 | 0 | 0 | 0 | 909645.9808 | 0 | 0 | 0 | 0 | 0 | 0 | 101841.4219 | 0 | 0 | 0 | 152217.7959 | 0 | 0 | 0 | 0 | -227411.4952 | 0 | 0 | 0 | 0 | 0 | 0 | 0 | -81158.9582 | 0 | 0 | 0 | 0 | 0 | 0
2016-09-09 02:00 | 0 | 0 | 0 | 0 | 0 | 418664.4653 | 0.99769 | 564918 | 0 | 0 | 0 | 682234.4856 | 0 | 0 | 0 | 0 | 0 | 0 | 183000.3801 | 0 | 0 | 0 | 152217.187 | 0 | 0 | 0 | 0 | -227411.4952 | 0 | 0 | 0 | 0 | 0 | 0 | 0 | 81158.9582 | 0 | 0 | 0 | 0 | 0 | 0
2016-09-09 03:00 | 0 | 0 | 0 | 0 | 0 | 218359.5466 | 0 | 526930 | 0 | 0 | 0 | 454822.9904 | 0 | 0 | 0 | 0 | 0 | 0 | 101841.4219 | 0 | 0 | 0 | 152216.5781 | 0 | 0 | 0 | 0 | -227411.4952 | 0 | 0 | 0 | 0 | 0 | 0 | 0 | -81158.9582 | 0 | 0 | 0 | 0 | 0 | 0
2016-09-09 04:00 | 0 | 0 | 0 | 0 | 0 | 204372.0473 | 0 | 491451 | 0 | 0 | 0 | 227411.4952 | 0 | 0 | 0 | 0 | 0 | 0 | 42173.9644 | 0 | 0 | 0 | 152215.9693 | 0 | 0 | 0 | 0 | -227411.4952 | 0 | 0 | 0 | 0 | 0 | 0 | 0 | -59667.4575 | 0 | 0 | 0 | 0 | 0 | 0
2016-09-09 05:00 | 0 | 0 | 0 | 0 | 0 | 315395.463 | 0 | 461648 | 0 | 0 | 0 | 0 | 0 | 0 | 0 | 0 | 0 | 0 | 123332.9226 | 0 | 0 | 0 | 152215.3604 | 0 | 0 | 0 | 0 | -227411.4952 | 0 | 0 | 0 | 0 | 0 | 0 | 0 | 81158.9582 | 0 | 0 | 0 | 0 | 0 | 0
2016-09-09 06:00 | 0 | 0 | 0 | 0 | 0 | 501716.2525 | 0 | 438210 | 0 | 0 | 0 | 3838.795 | 0 | 0 | 0 | 0 | 0 | 0 | 183000.3801 | 0 | 0 | 0 | 152214.7515 | 0 | 0 | 0 | 0 | 3838.795 | 0 | 0 | 0 | 0 | 0 | 0 | 0 | 59667.4575 | 0 | 0 | 0 | 0 | 0 | 0
2016-09-09 07:00 | 0 | 0 | 0 | 0 | 0 | 479142.7709 | 0 | 422423 | 0 | 0 | 0 | 141717.5241 | 0 | 0 | 0 | 0 | 0 | 0 | 101841.4219 | 0 | 0 | 0 | 152214.1427 | 0 | 0 | 0 | 0 | 137878.7291 | 0 | 0 | 0 | 0 | 0 | 0 | 0 | -81158.9582 | 0 | 0 | 0 | 0 | 0 | 0
2016-09-09 08:00 | 0 | 0 | 0 | 0 | 0 | 458162.1514 | 0 | 415921 | 0 | 0 | 0 | 102799.7173 | 0 | 0 | 0 | 0 | 0 | 0 | 183000.3801 | 0 | 0 | 0 | 152213.5338 | 0 | 0 | 0 | 0 | -38917.8067 | 0 | 0 | 0 | 0 | 0 | 0 | 0 | 81158.9582 | 0 | 0 | 0 | 0 | 0 | 0
2016-09-09 09:00 | 0 | 0 | 0 | 0 | 0 | 438061.923 | 0 | 423218 | 0 | 0 | 0 | 198802.5985 | 0 | 0 | 0 | 0 | 0 | 0 | 101841.4219 | 0 | 0 | 0 | 152212.925 | 0 | 0 | 0 | 0 | 96002.8812 | 0 | 0 | 0 | 0 | 0 | 0 | 0 | -81158.9582 | 0 | 0 | 0 | 0 | 0 | 0
2016-09-09 10:00 | 0 | 0 | 0 | 0 | 0 | 422869.6688 | 0 | 446054 | 0 | 0 | 0 | 94459.3091 | 0 | 0 | 0 | 0 | 0 | 0 | 183000.3801 | 0 | 0 | 0 | 152212.3161 | 0 | 0 | 0 | 0 | -104343.2894 | 0 | 0 | 0 | 0 | 0 | 0 | 0 | 81158.9582 | 0 | 0 | 0 | 0 | 0 | 0
2016-09-09 11:00 | 0 | 0 | 0 | 0 | 0 | 411655.3398 | 0 | 467381 | 0 | 0 | 0 | 59416.1126 | 0 | 0 | 0 | 0 | 0 | 0 | 162317.9163 | 0 | 0 | 0 | 152211.7073 | 0 | 0 | 0 | 0 | -35043.1965 | 0 | 0 | 0 | 0 | 0 | 0 | 0 | -20682.4637 | 0 | 0 | 0 | 0 | 0 | 0
2016-09-09 12:00 | 0 | 0 | 0 | 0 | 0 | 369896.594 | 51.0045 | 482993 | 0 | 0 | 0 | 27529.6694 | 0 | 0 | 0 | 0 | 0 | 0 | 81158.9582 | 0 | 0 | 0 | 152211.0984 | 0 | 0 | 0 | 0 | -31886.4433 | 0 | 0 | 0 | 0 | 0 | 0 | 0 | -81158.9582 | 0 | 0 | 0 | 0 | 0 | 0
2016-09-09 13:00 | 0 | 0 | 0 | 0 | 0 | 259340.9201 | 138412.4524 | 506442 | 0 | 0 | 0 | 0 | 0 | 0 | 0 | 0 | 0 | 0 | 0 | 0 | 0 | 0 | 152210.4896 | 0 | 0 | 0 | 0 | -27529.6694 | 0 | 0 | 0 | 0 | 0 | 0 | 0 | -81158.9582 | 0 | 0 | 0 | 0 | 0 | 0
2016-09-09 14:00 | 0 | 0 | 0 | 0 | 0 | 0 | 573286.7367 | 534724 | 0 | 0 | 0 | 0 | 0 | 0 | 0 | 0 | 0 | 0 | 38562.7367 | 0 | 0 | 0 | 152209.8807 | 0 | 0 | 0 | 0 | 0 | 0 | 0 | 0 | 0 | 0 | 0 | 0 | 38562.7367 | 0 | 0 | 0 | 0 | 0 | 0
2016-09-09 15:00 | 0 | 0 | 0 | 0 | 0 | 0 | 776635.6043 | 563014 | 0 | 0 | 0 | 227411.4952 | 0 | 0 | 0 | 0 | 0 | 0 | 24772.8458 | 0 | 0 | 0 | 152209.2719 | 0 | 0 | 0 | 0 | 227411.4952 | 0 | 0 | 0 | 0 | 0 | 0 | 0 | -13789.8909 | 0 | 0 | 0 | 0 | 0 | 0
2016-09-09 16:00 | 0 | 0 | 0 | 0 | 0 | 6218.4489 | 805427.6642 | 588325 | 0 | 0 | 0 | 454822.9904 | 0 | 0 | 0 | 0 | 0 | 0 | 20682.4637 | 0 | 0 | 0 | 152208.6631 | 0 | 0 | 0 | 0 | 227411.4952 | 0 | 0 | 0 | 0 | 0 | 0 | 0 | -4090.382 | 0 | 0 | 0 | 0 | 0 | 0
2016-09-09 17:00 | 0 | 0 | 0 | 0 | 0 | 0 | 802006.4059 | 611508 | 0 | 0 | 0 | 564162.4381 | 0 | 0 | 0 | 0 | 0 | 0 | 101841.4219 | 0 | 0 | 0 | 152208.0542 | 0 | 0 | 0 | 0 | 109339.4477 | 0 | 0 | 0 | 0 | 0 | 0 | 0 | 81158.9582 | 0 | 0 | 0 | 0 | 0 | 0
2016-09-09 18:00 | 0 | 0 | 0 | 0 | 0 | 0 | 788728.4428 | 629152 | 0 | 0 | 0 | 642579.9227 | 0 | 0 | 0 | 0 | 0 | 0 | 183000.3801 | 0 | 0 | 0 | 152207.4454 | 0 | 0 | 0 | 0 | 78417.4846 | 0 | 0 | 0 | 0 | 0 | 0 | 0 | 81158.9582 | 0 | 0 | 0 | 0 | 0 | 0
2016-09-09 19:00 | 0 | 0 | 0 | 0 | 0 | 0 | 777602.8143 | 640895 | 0 | 0 | 0 | 779287.737 | 0 | 0 | 0 | 0 | 0 | 0 | 183000.3801 | 0 | 0 | 0 | 152206.8366 | 0 | 0 | 0 | 0 | 136707.8143 | 0 | 0 | 0 | 0 | 0 | 0 | 0 | 0 | 0 | 0 | 0 | 0 | 0 | 0
2016-09-09 20:00 | 0 | 0 | 0 | 0 | 0 | 0 | 779756.4326 | 647977 | 0 | 0 | 0 | 911067.1696 | 0 | 0 | 0 | 0 | 0 | 0 | 183000.3801 | 0 | 0 | 0 | 152206.2277 | 0 | 0 | 0 | 0 | 131779.4326 | 0 | 0 | 0 | 0 | 0 | 0 | 0 | 0 | 0 | 0 | 0 | 0 | 0 | 0
2016-09-09 21:00 | 0 | 0 | 0 | 0 | 0 | 0 | 777130.613 | 647514 | 0 | 0 | 0 | 1040683.7826 | 0 | 0 | 0 | 0 | 0 | 0 | 183000.3801 | 0 | 0 | 0 | 152205.6189 | 0 | 0 | 0 | 0 | 129616.613 | 0 | 0 | 0 | 0 | 0 | 0 | 0 | 0 | 0 | 0 | 0 | 0 | 0 | 0
2016-09-09 22:00 | 0 | 0 | 0 | 0 | 0 | 0 | 747066.7299 | 635007 | 0 | 0 | 0 | 1152743.5125 | 0 | 0 | 0 | 0 | 0 | 0 | 183000.3801 | 0 | 0 | 0 | 152205.0101 | 0 | 0 | 0 | 0 | 112059.7299 | 0 | 0 | 0 | 0 | 0 | 0 | 0 | 0 | 0 | 0 | 0 | 0 | 0 | 0
2016-09-09 23:00 | 0 | 0 | 0 | 0 | 0 | 0 | 643548.0198 | 616608 | 0 | 0 | 0 | 1253982.7296 | 0 | 0 | 0 | 0 | 0 | 0 | 108701.1828 | 0 | 0 | 0 | 152204.4013 | 0 | 0 | 0 | 0 | 101239.2171 | 0 | 0 | 0 | 0 | 0 | 0 | 0 | -74299.1973 | 0 | 0 | 0 | 0 | 0 | 0
2016-09-10 | 0 | 0 | 0 | 0 | 0 | 463919.6162 | 419249.6125 | 602141 | 0 | 0 | 0 | 1481394.2248 | 0 | 0 | 0 | 0 | 0 | 0 | 162317.9163 | 0 | 0 | 0 | 152203.7925 | 0 | 0 | 0 | 0 | 227411.4952 | 0 | 0 | 0 | 0 | 0 | 0 | 0 | 53616.7335 | 0 | 0 | 0 | 0 | 0 | 0
2016-09-10 01:00 | 0 | 0 | 0 | 0 | 0 | 209780.0437 | 60939.5029 | 579290 | 0 | 0 | 0 | 1253982.7296 | 0 | 0 | 0 | 0 | 0 | 0 | 81158.9582 | 0 | 0 | 0 | 152203.1836 | 0 | 0 | 0 | 0 | -227411.4952 | 0 | 0 | 0 | 0 | 0 | 0 | 0 | -81158.9582 | 0 | 0 | 0 | 0 | 0 | 0
2016-09-10 02:00 | 0 | 0 | 0 | 0 | 0 | 639350.0247 | 0.54975 | 548551 | 0 | 0 | 0 | 1425941.2622 | 0 | 0 | 0 | 0 | 0 | 0 | 0 | 0 | 0 | 0 | 152202.5748 | 0 | 0 | 0 | 0 | 171958.5326 | 0 | 0 | 0 | 0 | 0 | 0 | 0 | -81158.9582 | 0 | 0 | 0 | 0 | 0 | 0
2016-09-10 03:00 | 0 | 0 | 0 | 0 | 0 | 629418.0722 | 0 | 515363 | 0 | 0 | 0 | 1458837.3763 | 0 | 0 | 0 | 0 | 0 | 0 | 81158.9582 | 0 | 0 | 0 | 152201.966 | 0 | 0 | 0 | 0 | 32896.1141 | 0 | 0 | 0 | 0 | 0 | 0 | 0 | 81158.9582 | 0 | 0 | 0 | 0 | 0 | 0
2016-09-10 04:00 | 0 | 0 | 0 | 0 | 0 | 174104.5466 | 0 | 482675 | 0 | 0 | 0 | 1231425.8811 | 0 | 0 | 0 | 0 | 0 | 0 | 0 | 0 | 0 | 0 | 152201.3572 | 0 | 0 | 0 | 0 | -227411.4952 | 0 | 0 | 0 | 0 | 0 | 0 | 0 | -81158.9582 | 0 | 0 | 0 | 0 | 0 | 0
2016-09-10 05:00 | 0 | 0 | 0 | 0 | 0 | 306342.463 | 0 | 452595 | 0 | 0 | 0 | 1004014.3859 | 0 | 0 | 0 | 0 | 0 | 0 | 81158.9582 | 0 | 0 | 0 | 152200.7484 | 0 | 0 | 0 | 0 | -227411.4952 | 0 | 0 | 0 | 0 | 0 | 0 | 0 | 81158.9582 | 0 | 0 | 0 | 0 | 0 | 0
2016-09-10 06:00 | 0 | 0 | 0 | 0 | 0 | 121147.5466 | 0 | 429718 | 0 | 0 | 0 | 776602.8908 | 0 | 0 | 0 | 0 | 0 | 0 | 0 | 0 | 0 | 0 | 152200.1396 | 0 | 0 | 0 | 0 | -227411.4952 | 0 | 0 | 0 | 0 | 0 | 0 | 0 | -81158.9582 | 0 | 0 | 0 | 0 | 0 | 0
2016-09-10 07:00 | 0 | 0 | 0 | 0 | 0 | 185291.5048 | 0 | 412703 | 0 | 0 | 0 | 549191.3956 | 0 | 0 | 0 | 0 | 0 | 0 | 0 | 0 | 0 | 0 | 152199.5308 | 0 | 0 | 0 | 0 | -227411.4952 | 0 | 0 | 0 | 0 | 0 | 0 | 0 | 0 | 0 | 0 | 0 | 0 | 0 | 0
2016-09-10 08:00 | 0 | 0 | 0 | 0 | 0 | 607713.3358 | 0 | 402092 | 0 | 0 | 0 | 673653.7732 | 0 | 0 | 0 | 0 | 0 | 0 | 81158.9582 | 0 | 0 | 0 | 152198.922 | 0 | 0 | 0 | 0 | 124462.3777 | 0 | 0 | 0 | 0 | 0 | 0 | 0 | 81158.9582 | 0 | 0 | 0 | 0 | 0 | 0
2016-09-10 09:00 | 0 | 0 | 0 | 0 | 0 | 90129.5466 | 0 | 398700 | 0 | 0 | 0 | 446242.278 | 0 | 0 | 0 | 0 | 0 | 0 | 0 | 0 | 0 | 0 | 152198.3132 | 0 | 0 | 0 | 0 | -227411.4952 | 0 | 0 | 0 | 0 | 0 | 0 | 0 | -81158.9582 | 0 | 0 | 0 | 0 | 0 | 0
2016-09-10 10:00 | 0 | 0 | 0 | 0 | 0 | 527179.4261 | 0 | 401747 | 0 | 0 | 0 | 490515.7459 | 0 | 0 | 0 | 0 | 0 | 0 | 81158.9582 | 0 | 0 | 0 | 152197.7044 | 0 | 0 | 0 | 0 | 44273.4679 | 0 | 0 | 0 | 0 | 0 | 0 | 0 | 81158.9582 | 0 | 0 | 0 | 0 | 0 | 0
2016-09-10 11:00 | 0 | 0 | 0 | 0 | 0 | 99869.5466 | 0 | 408440 | 0 | 0 | 0 | 263104.2508 | 0 | 0 | 0 | 0 | 0 | 0 | 0 | 0 | 0 | 0 | 152197.0956 | 0 | 0 | 0 | 0 | -227411.4952 | 0 | 0 | 0 | 0 | 0 | 0 | 0 | -81158.9582 | 0 | 0 | 0 | 0 | 0 | 0
2016-09-10 12:00 | 0 | 0 | 0 | 0 | 0 | 471645.349 | 36.8536 | 426216 | 0 | 0 | 0 | 227411.4952 | 0 | 0 | 0 | 0 | 0 | 0 | 81158.9582 | 0 | 0 | 0 | 152196.4868 | 0 | 0 | 0 | 0 | -35692.7556 | 0 | 0 | 0 | 0 | 0 | 0 | 0 | 81158.9582 | 0 | 0 | 0 | 0 | 0 | 0
2016-09-10 13:00 | 0 | 0 | 0 | 0 | 0 | 18833.5972 | 124840.9495 | 452245 | 0 | 0 | 0 | 0 | 0 | 0 | 0 | 0 | 0 | 0 | 0 | 0 | 0 | 0 | 152195.878 | 0 | 0 | 0 | 0 | -227411.4952 | 0 | 0 | 0 | 0 | 0 | 0 | 0 | -81158.9582 | 0 | 0 | 0 | 0 | 0 | 0
2016-09-10 14:00 | 0 | 0 | 0 | 0 | 0 | 0 | 527491.7095 | 482481 | 0 | 0 | 0 | 45010.7095 | 0 | 0 | 0 | 0 | 0 | 0 | 0 | 0 | 0 | 0 | 152195.2693 | 0 | 0 | 0 | 0 | 45010.7095 | 0 | 0 | 0 | 0 | 0 | 0 | 0 | 0 | 0 | 0 | 0 | 0 | 0 | 0
2016-09-10 15:00 | 0 | 0 | 0 | 0 | 0 | 0 | 748709.8743 | 511554 | 0 | 0 | 0 | 272422.2047 | 0 | 0 | 0 | 0 | 0 | 0 | 9744.3791 | 0 | 0 | 0 | 152194.6605 | 0 | 0 | 0 | 0 | 227411.4952 | 0 | 0 | 0 | 0 | 0 | 0 | 0 | 9744.3791 | 0 | 0 | 0 | 0 | 0 | 0
2016-09-10 16:00 | 0 | 0 | 0 | 0 | 0 | 0 | 791090.9792 | 535911 | 0 | 0 | 0 | 499833.6999 | 0 | 0 | 0 | 0 | 0 | 0 | 37512.8631 | 0 | 0 | 0 | 152194.0517 | 0 | 0 | 0 | 0 | 227411.4952 | 0 | 0 | 0 | 0 | 0 | 0 | 0 | 27768.484 | 0 | 0 | 0 | 0 | 0 | 0
2016-09-10 17:00 | 0 | 0 | 0 | 0 | 0 | 0 | 788367.5658 | 554524 | 0 | 0 | 0 | 727245.1951 | 0 | 0 | 0 | 0 | 0 | 0 | 43944.9337 | 0 | 0 | 0 | 152193.4429 | 0 | 0 | 0 | 0 | 227411.4952 | 0 | 0 | 0 | 0 | 0 | 0 | 0 | 6432.0706 | 0 | 0 | 0 | 0 | 0 | 0
2016-09-10 18:00 | 0 | 0 | 0 | 0 | 0 | 0 | 776096.2002 | 567796 | 0 | 0 | 0 | 856232.6642 | 0 | 0 | 0 | 0 | 0 | 0 | 123257.6648 | 0 | 0 | 0 | 152192.8342 | 0 | 0 | 0 | 0 | 128987.4691 | 0 | 0 | 0 | 0 | 0 | 0 | 0 | 79312.7311 | 0 | 0 | 0 | 0 | 0 | 0
2016-09-10 19:00 | 0 | 0 | 0 | 0 | 0 | 0 | 768427.4131 | 576545 | 0 | 0 | 0 | 1083644.1594 | 0 | 0 | 0 | 0 | 0 | 0 | 87728.5827 | 0 | 0 | 0 | 152192.2254 | 0 | 0 | 0 | 0 | 227411.4952 | 0 | 0 | 0 | 0 | 0 | 0 | 0 | -35529.0821 | 0 | 0 | 0 | 0 | 0 | 0
2016-09-10 20:00 | 0 | 0 | 0 | 0 | 0 | 0 | 774042.2107 | 581338 | 0 | 0 | 0 | 1311055.6546 | 0 | 0 | 0 | 0 | 0 | 0 | 53021.2983 | 0 | 0 | 0 | 152191.6166 | 0 | 0 | 0 | 0 | 227411.4952 | 0 | 0 | 0 | 0 | 0 | 0 | 0 | -34707.2845 | 0 | 0 | 0 | 0 | 0 | 0
2016-09-10 21:00 | 0 | 0 | 0 | 0 | 0 | 0 | 775899.6607 | 580827 | 0 | 0 | 0 | 1538467.1498 | 0 | 0 | 0 | 0 | 0 | 0 | 20682.4637 | 0 | 0 | 0 | 152191.0078 | 0 | 0 | 0 | 0 | 227411.4952 | 0 | 0 | 0 | 0 | 0 | 0 | 0 | -32338.8345 | 0 | 0 | 0 | 0 | 0 | 0
2016-09-10 22:00 | 0 | 0 | 0 | 0 | 0 | 0 | 748814.2941 | 572569 | 0 | 0 | 0 | 1633553.4857 | 0 | 0 | 0 | 0 | 0 | 0 | 101841.4219 | 0 | 0 | 0 | 152190.3991 | 0 | 0 | 0 | 0 | 95086.3359 | 0 | 0 | 0 | 0 | 0 | 0 | 0 | 81158.9582 | 0 | 0 | 0 | 0 | 0 | 0
2016-09-10 23:00 | 0 | 0 | 0 | 0 | 0 | 0 | 644984.4736 | 561112 | 0 | 0 | 0 | 1798584.9175 | 0 | 0 | 0 | 0 | 0 | 0 | 20682.4637 | 0 | 0 | 0 | 152189.7903 | 0 | 0 | 0 | 0 | 165031.4318 | 0 | 0 | 0 | 0 | 0 | 0 | 0 | -81158.9582 | 0 | 0 | 0 | 0 | 0 | 0
2016-09-11 | 0 | 0 | 0 | 0 | 0 | 0 | 409084.4524 | 551027 | 0 | 0 | 0 | 1575483.4117 | 0 | 0 | 0 | 0 | 0 | 0 | 101841.4219 | 0 | 0 | 0 | 152189.1816 | 0 | 0 | 0 | 0 | -223101.5058 | 0 | 0 | 0 | 0 | 0 | 0 | 0 | 81158.9582 | 0 | 0 | 0 | 0 | 0 | 0
2016-09-11 01:00 | 0 | 0 | 0 | 0 | 0 | 354151.8298 | 54430.896 | 533658 | 0 | 0 | 0 | 1369249.1794 | 0 | 0 | 0 | 0 | 0 | 0 | 183000.3801 | 0 | 0 | 0 | 152188.5728 | 0 | 0 | 0 | 0 | -206234.2323 | 0 | 0 | 0 | 0 | 0 | 0 | 0 | 81158.9582 | 0 | 0 | 0 | 0 | 0 | 0
2016-09-11 02:00 | 0 | 0 | 0 | 0 | 0 | 198350.4816 | 0.065054 | 506921 | 0 | 0 | 0 | 1141837.6842 | 0 | 0 | 0 | 0 | 0 | 0 | 101841.4219 | 0 | 0 | 0 | 152187.9641 | 0 | 0 | 0 | 0 | -227411.4952 | 0 | 0 | 0 | 0 | 0 | 0 | 0 | -81158.9582 | 0 | 0 | 0 | 0 | 0 | 0
2016-09-11 03:00 | 0 | 0 | 0 | 0 | 0 | 486414.9082 | 0 | 477279 | 0 | 0 | 0 | 1232132.5505 | 0 | 0 | 0 | 0 | 0 | 0 | 20682.4637 | 0 | 0 | 0 | 152187.3553 | 0 | 0 | 0 | 0 | 90294.8663 | 0 | 0 | 0 | 0 | 0 | 0 | 0 | -81158.9582 | 0 | 0 | 0 | 0 | 0 | 0
2016-09-11 04:00 | 0 | 0 | 0 | 0 | 0 | 301740.463 | 0 | 447993 | 0 | 0 | 0 | 1004721.0553 | 0 | 0 | 0 | 0 | 0 | 0 | 101841.4219 | 0 | 0 | 0 | 152186.7466 | 0 | 0 | 0 | 0 | -227411.4952 | 0 | 0 | 0 | 0 | 0 | 0 | 0 | 81158.9582 | 0 | 0 | 0 | 0 | 0 | 0
2016-09-11 05:00 | 0 | 0 | 0 | 0 | 0 | 275864.463 | 0 | 422117 | 0 | 0 | 0 | 777309.5601 | 0 | 0 | 0 | 0 | 0 | 0 | 183000.3801 | 0 | 0 | 0 | 152186.1378 | 0 | 0 | 0 | 0 | -227411.4952 | 0 | 0 | 0 | 0 | 0 | 0 | 0 | 81158.9582 | 0 | 0 | 0 | 0 | 0 | 0
2016-09-11 06:00 | 0 | 0 | 0 | 0 | 0 | 307282.9254 | 0 | 402358 | 0 | 0 | 0 | 682234.4856 | 0 | 0 | 0 | 0 | 0 | 0 | 183000.3801 | 0 | 0 | 0 | 152185.5291 | 0 | 0 | 0 | 0 | -95075.0746 | 0 | 0 | 0 | 0 | 0 | 0 | 0 | 0 | 0 | 0 | 0 | 0 | 0 | 0
2016-09-11 07:00 | 0 | 0 | 0 | 0 | 0 | 593447.0314 | 0 | 386718 | 0 | 0 | 0 | 909645.9808 | 0 | 0 | 0 | 0 | 0 | 0 | 162317.9163 | 0 | 0 | 0 | 152184.9203 | 0 | 0 | 0 | 0 | 227411.4952 | 0 | 0 | 0 | 0 | 0 | 0 | 0 | -20682.4637 | 0 | 0 | 0 | 0 | 0 | 0
2016-09-11 08:00 | 0 | 0 | 0 | 0 | 0 | 67716.5466 | 0 | 376287 | 0 | 0 | 0 | 682234.4856 | 0 | 0 | 0 | 0 | 0 | 0 | 81158.9582 | 0 | 0 | 0 | 152184.3116 | 0 | 0 | 0 | 0 | -227411.4952 | 0 | 0 | 0 | 0 | 0 | 0 | 0 | -81158.9582 | 0 | 0 | 0 | 0 | 0 | 0
2016-09-11 09:00 | 0 | 0 | 0 | 0 | 0 | 63171.5466 | 0 | 371742 | 0 | 0 | 0 | 454822.9904 | 0 | 0 | 0 | 0 | 0 | 0 | 0 | 0 | 0 | 0 | 152183.7028 | 0 | 0 | 0 | 0 | -227411.4952 | 0 | 0 | 0 | 0 | 0 | 0 | 0 | -81158.9582 | 0 | 0 | 0 | 0 | 0 | 0
2016-09-11 10:00 | 0 | 0 | 0 | 0 | 0 | 145208.5048 | 0 | 372620 | 0 | 0 | 0 | 227411.4952 | 0 | 0 | 0 | 0 | 0 | 0 | 0 | 0 | 0 | 0 | 152183.0941 | 0 | 0 | 0 | 0 | -227411.4952 | 0 | 0 | 0 | 0 | 0 | 0 | 0 | 0 | 0 | 0 | 0 | 0 | 0 | 0
2016-09-11 11:00 | 0 | 0 | 0 | 0 | 0 | 229622.463 | 0 | 375875 | 0 | 0 | 0 | 0 | 0 | 0 | 0 | 0 | 0 | 0 | 81158.9582 | 0 | 0 | 0 | 152182.4854 | 0 | 0 | 0 | 0 | -227411.4952 | 0 | 0 | 0 | 0 | 0 | 0 | 0 | 81158.9582 | 0 | 0 | 0 | 0 | 0 | 0
2016-09-11 12:00 | 0 | 0 | 0 | 0 | 0 | 308320.0965 | 58.9454 | 389538 | 0 | 0 | 0 | 0 | 0 | 0 | 0 | 0 | 0 | 0 | 0 | 0 | 0 | 0 | 152181.8766 | 0 | 0 | 0 | 0 | 0 | 0 | 0 | 0 | 0 | 0 | 0 | 0 | -81158.9582 | 0 | 0 | 0 | 0 | 0 | 0
2016-09-11 13:00 | 0 | 0 | 0 | 0 | 0 | 334568.5213 | 134645.9524 | 412784 | 0 | 0 | 0 | 56430.4737 | 0 | 0 | 0 | 0 | 0 | 0 | 0 | 0 | 0 | 0 | 152181.2679 | 0 | 0 | 0 | 0 | 56430.4737 | 0 | 0 | 0 | 0 | 0 | 0 | 0 | 0 | 0 | 0 | 0 | 0 | 0 | 0
2016-09-11 14:00 | 0 | 0 | 0 | 0 | 0 | 98408.8782 | 566045.617 | 437043 | 0 | 0 | 0 | 283841.9689 | 0 | 0 | 0 | 0 | 0 | 0 | 0 | 0 | 0 | 0 | 152180.6592 | 0 | 0 | 0 | 0 | 227411.4952 | 0 | 0 | 0 | 0 | 0 | 0 | 0 | 0 | 0 | 0 | 0 | 0 | 0 | 0
2016-09-11 15:00 | 0 | 0 | 0 | 0 | 0 | 0 | 750786.4391 | 459920 | 0 | 0 | 0 | 511253.4641 | 0 | 0 | 0 | 0 | 0 | 0 | 63454.9439 | 0 | 0 | 0 | 152180.0505 | 0 | 0 | 0 | 0 | 227411.4952 | 0 | 0 | 0 | 0 | 0 | 0 | 0 | 63454.9439 | 0 | 0 | 0 | 0 | 0 | 0
2016-09-11 16:00 | 0 | 0 | 0 | 0 | 0 | 0 | 793649.1766 | 482980 | 0 | 0 | 0 | 738664.9593 | 0 | 0 | 0 | 0 | 0 | 0 | 136375.8554 | 0 | 0 | 0 | 160448.8577 | 0 | 0 | 0 | 0 | 227411.4952 | 0 | 0 | 0 | 0 | 0 | 0 | 0 | 72920.9115 | 0 | 0 | 0 | 10336.7699 | 0 | 0
2016-09-11 17:00 | 0 | 0 | 0 | 0 | 0 | 0 | 784956.3099 | 503234 | 0 | 0 | 0 | 966076.4544 | 0 | 0 | 0 | 0 | 0 | 0 | 175636.932 | 0 | 0 | 0 | 172488.0063 | 0 | 0 | 0 | 0 | 227411.4952 | 0 | 0 | 0 | 0 | 0 | 0 | 0 | 39261.0766 | 0 | 0 | 0 | 15049.7381 | 0 | 0
2016-09-11 18:00 | 0 | 0 | 0 | 0 | 0 | 0 | 769570.6814 | 519746 | 0 | 0 | 0 | 1193487.9496 | 0 | 0 | 0 | 0 | 0 | 0 | 183000.3801 | 0 | 0 | 0 | 184527.1069 | 0 | 0 | 0 | 0 | 227411.4952 | 0 | 0 | 0 | 0 | 0 | 0 | 0 | 7363.4481 | 0 | 0 | 0 | 15049.7381 | 0 | 0
2016-09-11 19:00 | 0 | 0 | 0 | 0 | 0 | 4721.8041 | 755059.6911 | 532370 | 0 | 0 | 0 | 1420899.4448 | 0 | 0 | 0 | 0 | 0 | 0 | 183000.3801 | 0 | 0 | 0 | 184526.3688 | 0 | 0 | 0 | 0 | 227411.4952 | 0 | 0 | 0 | 0 | 0 | 0 | 0 | 0 | 0 | 0 | 0 | 0 | 0 | 0
2016-09-11 20:00 | 0 | 0 | 0 | 0 | 0 | 16976.7096 | 752589.7856 | 542155 | 0 | 0 | 0 | 1648310.94 | 0 | 0 | 0 | 0 | 0 | 0 | 183000.3801 | 0 | 0 | 0 | 184525.6306 | 0 | 0 | 0 | 0 | 227411.4952 | 0 | 0 | 0 | 0 | 0 | 0 | 0 | 0 | 0 | 0 | 0 | 0 | 0 | 0
2016-09-11 21:00 | 0 | 0 | 0 | 0 | 0 | 30320.5308 | 744918.9644 | 547828 | 0 | 0 | 0 | 1875722.4352 | 0 | 0 | 0 | 0 | 0 | 0 | 183000.3801 | 0 | 0 | 0 | 184524.8925 | 0 | 0 | 0 | 0 | 227411.4952 | 0 | 0 | 0 | 0 | 0 | 0 | 0 | 0 | 0 | 0 | 0 | 0 | 0 | 0
2016-09-11 22:00 | 0 | 0 | 0 | 0 | 0 | 0 | 708370.4536 | 543941 | 0 | 0 | 0 | 2040151.8888 | 0 | 0 | 0 | 0 | 0 | 0 | 183000.3801 | 0 | 0 | 0 | 184524.1544 | 0 | 0 | 0 | 0 | 164429.4536 | 0 | 0 | 0 | 0 | 0 | 0 | 0 | 0 | 0 | 0 | 0 | 0 | 0 | 0
2016-09-11 23:00 | 0 | 0 | 0 | 0 | 0 | 0 | 589340.6407 | 534700 | 0 | 0 | 0 | 2094792.5295 | 0 | 0 | 0 | 0 | 0 | 0 | 183000.3801 | 0 | 0 | 0 | 184523.4163 | 0 | 0 | 0 | 0 | 54640.6407 | 0 | 0 | 0 | 0 | 0 | 0 | 0 | 0 | 0 | 0 | 0 | 0 | 0 | 0
2016-09-12 | 0 | 0 | 0 | 0 | 0 | 308704.7616 | 365278.7754 | 527731 | 0 | 0 | 0 | 2322204.0247 | 0 | 0 | 0 | 0 | 0 | 0 | 101841.4219 | 0 | 0 | 0 | 184522.6783 | 0 | 0 | 0 | 0 | 227411.4952 | 0 | 0 | 0 | 0 | 0 | 0 | 0 | -81158.9582 | 0 | 0 | 0 | 0 | 0 | 0
2016-09-12 01:00 | 0 | 0 | 0 | 0 | 0 | 397125.104 | 51410.9783 | 509612 | 0 | 0 | 0 | 2179969.1489 | 0 | 0 | 0 | 0 | 0 | 0 | 183000.3801 | 0 | 0 | 0 | 184521.9402 | 0 | 0 | 0 | 0 | -142234.8759 | 0 | 0 | 0 | 0 | 0 | 0 | 0 | 81158.9582 | 0 | 0 | 0 | 0 | 0 | 0
2016-09-12 02:00 | 0 | 0 | 0 | 0 | 0 | 708170.4952 | 0 | 480759 | 0 | 0 | 0 | 2407380.644 | 0 | 0 | 0 | 0 | 0 | 0 | 183000.3801 | 0 | 0 | 0 | 184521.2021 | 0 | 0 | 0 | 0 | 227411.4952 | 0 | 0 | 0 | 0 | 0 | 0 | 0 | 0 | 0 | 0 | 0 | 0 | 0 | 0
2016-09-12 03:00 | 0 | 0 | 0 | 0 | 0 | 141156.5466 | 0 | 449727 | 0 | 0 | 0 | 2179969.1489 | 0 | 0 | 0 | 0 | 0 | 0 | 101841.4219 | 0 | 0 | 0 | 184520.464 | 0 | 0 | 0 | 0 | -227411.4952 | 0 | 0 | 0 | 0 | 0 | 0 | 0 | -81158.9582 | 0 | 0 | 0 | 0 | 0 | 0
2016-09-12 04:00 | 0 | 0 | 0 | 0 | 0 | 112022.5466 | 0 | 420593 | 0 | 0 | 0 | 1952557.6537 | 0 | 0 | 0 | 0 | 0 | 0 | 20682.4637 | 0 | 0 | 0 | 184519.7259 | 0 | 0 | 0 | 0 | -227411.4952 | 0 | 0 | 0 | 0 | 0 | 0 | 0 | -81158.9582 | 0 | 0 | 0 | 0 | 0 | 0
2016-09-12 05:00 | 0 | 0 | 0 | 0 | 0 | 683648.9896 | 0 | 395761 | 0 | 0 | 0 | 2179969.1489 | 0 | 0 | 0 | 0 | 0 | 0 | 81158.9582 | 0 | 0 | 0 | 184518.9878 | 0 | 0 | 0 | 0 | 227411.4952 | 0 | 0 | 0 | 0 | 0 | 0 | 0 | 60476.4944 | 0 | 0 | 0 | 0 | 0 | 0
2016-09-12 06:00 | 0 | 0 | 0 | 0 | 0 | 69119.5466 | 0 | 377690 | 0 | 0 | 0 | 1952557.6537 | 0 | 0 | 0 | 0 | 0 | 0 | 0 | 0 | 0 | 0 | 184518.2498 | 0 | 0 | 0 | 0 | -227411.4952 | 0 | 0 | 0 | 0 | 0 | 0 | 0 | -81158.9582 | 0 | 0 | 0 | 0 | 0 | 0
2016-09-12 07:00 | 0 | 0 | 0 | 0 | 0 | 593685.4952 | 0 | 366274 | 0 | 0 | 0 | 2179969.1489 | 0 | 0 | 0 | 0 | 0 | 0 | 0 | 0 | 0 | 0 | 184517.5117 | 0 | 0 | 0 | 0 | 227411.4952 | 0 | 0 | 0 | 0 | 0 | 0 | 0 | 0 | 0 | 0 | 0 | 0 | 0 | 0
2016-09-12 08:00 | 0 | 0 | 0 | 0 | 0 | 216968.463 | 0 | 363221 | 0 | 0 | 0 | 1952557.6537 | 0 | 0 | 0 | 0 | 0 | 0 | 81158.9582 | 0 | 0 | 0 | 184516.7736 | 0 | 0 | 0 | 0 | -227411.4952 | 0 | 0 | 0 | 0 | 0 | 0 | 0 | 81158.9582 | 0 | 0 | 0 | 0 | 0 | 0
2016-09-12 09:00 | 0 | 0 | 0 | 0 | 0 | 573837.2447 | 0 | 371835 | 0 | 0 | 0 | 2073400.9402 | 0 | 0 | 0 | 0 | 0 | 0 | 162317.9163 | 0 | 0 | 0 | 184516.0355 | 0 | 0 | 0 | 0 | 120843.2865 | 0 | 0 | 0 | 0 | 0 | 0 | 0 | 81158.9582 | 0 | 0 | 0 | 0 | 0 | 0
2016-09-12 10:00 | 0 | 0 | 0 | 0 | 0 | 86746.5466 | 0 | 395317 | 0 | 0 | 0 | 1845989.445 | 0 | 0 | 0 | 0 | 0 | 0 | 81158.9582 | 0 | 0 | 0 | 184515.2975 | 0 | 0 | 0 | 0 | -227411.4952 | 0 | 0 | 0 | 0 | 0 | 0 | 0 | -81158.9582 | 0 | 0 | 0 | 0 | 0 | 0
2016-09-12 11:00 | 0 | 0 | 0 | 0 | 0 | 560587.7814 | 0 | 417166 | 0 | 0 | 0 | 2070570.1846 | 0 | 0 | 0 | 0 | 0 | 0 | 0 | 0 | 0 | 0 | 184514.5594 | 0 | 0 | 0 | 0 | 224580.7396 | 0 | 0 | 0 | 0 | 0 | 0 | 0 | -81158.9582 | 0 | 0 | 0 | 0 | 0 | 0
2016-09-12 12:00 | 0 | 0 | 0 | 0 | 0 | 204596.8498 | 25.655 | 432034 | 0 | 0 | 0 | 1843158.6894 | 0 | 0 | 0 | 0 | 0 | 0 | 0 | 0 | 0 | 0 | 184513.8214 | 0 | 0 | 0 | 0 | -227411.4952 | 0 | 0 | 0 | 0 | 0 | 0 | 0 | 0 | 0 | 0 | 0 | 0 | 0 | 0
2016-09-12 13:00 | 0 | 0 | 0 | 0 | 0 | 138923.9613 | 86424.5435 | 452760 | 0 | 0 | 0 | 1615747.1942 | 0 | 0 | 0 | 0 | 0 | 0 | 0 | 0 | 0 | 0 | 184513.0833 | 0 | 0 | 0 | 0 | -227411.4952 | 0 | 0 | 0 | 0 | 0 | 0 | 0 | 0 | 0 | 0 | 0 | 0 | 0 | 0
2016-09-12 14:00 | 0 | 0 | 0 | 0 | 0 | 0 | 467001.523 | 476402 | 0 | 0 | 0 | 1542912.6939 | 0 | 0 | 0 | 0 | 0 | 0 | 63434.0234 | 0 | 0 | 0 | 184512.3453 | 0 | 0 | 0 | 0 | -72834.5004 | 0 | 0 | 0 | 0 | 0 | 0 | 0 | 63434.0234 | 0 | 0 | 0 | 0 | 0 | 0
2016-09-12 15:00 | 0 | 0 | 0 | 0 | 0 | 0 | 663684.4718 | 499707 | 0 | 0 | 0 | 1770324.189 | 0 | 0 | 0 | 0 | 0 | 0 | 0 | 0 | 0 | 0 | 184511.6072 | 0 | 0 | 0 | 0 | 227411.4952 | 0 | 0 | 0 | 0 | 0 | 0 | 0 | -63434.0234 | 0 | 0 | 0 | 0 | 0 | 0
2016-09-12 16:00 | 0 | 0 | 0 | 0 | 0 | 0 | 720805.6547 | 521331 | 0 | 0 | 0 | 1969798.8438 | 0 | 0 | 0 | 0 | 0 | 0 | 0 | 0 | 0 | 0 | 184510.8692 | 0 | 0 | 0 | 0 | 199474.6547 | 0 | 0 | 0 | 0 | 0 | 0 | 0 | 0 | 0 | 0 | 0 | 0 | 0 | 0
2016-09-12 17:00 | 0 | 0 | 0 | 0 | 0 | 0 | 722648.5088 | 542091 | 0 | 0 | 0 | 2150356.3526 | 0 | 0 | 0 | 0 | 0 | 0 | 0 | 0 | 0 | 0 | 184510.1311 | 0 | 0 | 0 | 0 | 180557.5088 | 0 | 0 | 0 | 0 | 0 | 0 | 0 | 0 | 0 | 0 | 0 | 0 | 0 | 0
2016-09-12 18:00 | 0 | 0 | 0 | 0 | 0 | 0 | 707517.3309 | 559929 | 0 | 0 | 0 | 2297944.6835 | 0 | 0 | 0 | 0 | 0 | 0 | 0 | 0 | 0 | 0 | 184509.3931 | 0 | 0 | 0 | 0 | 147588.3309 | 0 | 0 | 0 | 0 | 0 | 0 | 0 | 0 | 0 | 0 | 0 | 0 | 0 | 0
2016-09-12 19:00 | 0 | 0 | 0 | 0 | 0 | 0 | 685268.8745 | 572163 | 0 | 0 | 0 | 2399328.9791 | 0 | 0 | 0 | 0 | 0 | 0 | 11721.579 | 0 | 0 | 0 | 184508.655 | 0 | 0 | 0 | 0 | 101384.2955 | 0 | 0 | 0 | 0 | 0 | 0 | 0 | 11721.579 | 0 | 0 | 0 | 0 | 0 | 0
2016-09-12 20:00 | 0 | 0 | 0 | 0 | 0 | 0 | 669482.6232 | 580272 | 0 | 0 | 0 | 2407380.644 | 0 | 0 | 0 | 0 | 0 | 0 | 92880.5372 | 0 | 0 | 0 | 184507.917 | 0 | 0 | 0 | 0 | 8051.665 | 0 | 0 | 0 | 0 | 0 | 0 | 0 | 81158.9582 | 0 | 0 | 0 | 0 | 0 | 0
2016-09-12 21:00 | 0 | 0 | 0 | 0 | 0 | 0 | 646613.2033 | 582208 | 0 | 0 | 0 | 2390626.8892 | 0 | 0 | 0 | 0 | 0 | 0 | 174039.4953 | 0 | 0 | 0 | 184507.179 | 0 | 0 | 0 | 0 | -16753.7549 | 0 | 0 | 0 | 0 | 0 | 0 | 0 | 81158.9582 | 0 | 0 | 0 | 0 | 0 | 0
2016-09-12 22:00 | 0 | 0 | 0 | 0 | 0 | 0 | 599431.6396 | 573717 | 0 | 0 | 0 | 2407380.644 | 0 | 0 | 0 | 0 | 0 | 0 | 183000.3801 | 0 | 0 | 0 | 184506.4409 | 0 | 0 | 0 | 0 | 16753.7549 | 0 | 0 | 0 | 0 | 0 | 0 | 0 | 8960.8848 | 0 | 0 | 0 | 0 | 0 | 0
2016-09-12 23:00 | 0 | 0 | 0 | 0 | 0 | 0 | 494346.236 | 562447 | 0 | 0 | 0 | 2407380.644 | 0 | 0 | 0 | 0 | 0 | 0 | 114899.6161 | 0 | 0 | 0 | 184505.7029 | 0 | 0 | 0 | 0 | 0 | 0 | 0 | 0 | 0 | 0 | 0 | 0 | -68100.764 | 0 | 0 | 0 | 0 | 0 | 0
2016-09-13 | 0 | 0 | 0 | 0 | 0 | 308341.5107 | 313099.2534 | 553340 | 0 | 0 | 0 | 2407380.644 | 0 | 0 | 0 | 0 | 0 | 0 | 183000.3801 | 0 | 0 | 0 | 184504.9649 | 0 | 0 | 0 | 0 | 0 | 0 | 0 | 0 | 0 | 0 | 0 | 0 | 68100.764 | 0 | 0 | 0 | 0 | 0 | 0
2016-09-13 01:00 | 0 | 0 | 0 | 0 | 0 | 331039.1409 | 43892.964 | 531862 | 0 | 0 | 0 | 2250450.749 | 0 | 0 | 0 | 0 | 0 | 0 | 183000.3801 | 0 | 0 | 0 | 184504.2269 | 0 | 0 | 0 | 0 | -156929.8951 | 0 | 0 | 0 | 0 | 0 | 0 | 0 | 0 | 0 | 0 | 0 | 0 | 0 | 0
2016-09-13 02:00 | 0 | 0 | 0 | 0 | 0 | 518828.3796 | 0 | 499804 | 0 | 0 | 0 | 2290157.5923 | 0 | 0 | 0 | 0 | 0 | 0 | 162317.9163 | 0 | 0 | 0 | 184503.4889 | 0 | 0 | 0 | 0 | 39706.8434 | 0 | 0 | 0 | 0 | 0 | 0 | 0 | -20682.4637 | 0 | 0 | 0 | 0 | 0 | 0
2016-09-13 03:00 | 0 | 0 | 0 | 0 | 0 | 499784.0935 | 0 | 463720 | 0 | 0 | 0 | 2407380.644 | 0 | 0 | 0 | 0 | 0 | 0 | 81158.9582 | 0 | 0 | 0 | 184502.7508 | 0 | 0 | 0 | 0 | 117223.0517 | 0 | 0 | 0 | 0 | 0 | 0 | 0 | -81158.9582 | 0 | 0 | 0 | 0 | 0 | 0
2016-09-13 04:00 | 0 | 0 | 0 | 0 | 0 | 122601.5466 | 0 | 431172 | 0 | 0 | 0 | 2179969.1489 | 0 | 0 | 0 | 0 | 0 | 0 | 0 | 0 | 0 | 0 | 184502.0128 | 0 | 0 | 0 | 0 | -227411.4952 | 0 | 0 | 0 | 0 | 0 | 0 | 0 | -81158.9582 | 0 | 0 | 0 | 0 | 0 | 0
2016-09-13 05:00 | 0 | 0 | 0 | 0 | 0 | 442116.0513 | 0 | 406107 | 0 | 0 | 0 | 2195295.7364 | 0 | 0 | 0 | 0 | 0 | 0 | 20682.4637 | 0 | 0 | 0 | 184501.2748 | 0 | 0 | 0 | 0 | 15326.5875 | 0 | 0 | 0 | 0 | 0 | 0 | 0 | 20682.4637 | 0 | 0 | 0 | 0 | 0 | 0
2016-09-13 06:00 | 0 | 0 | 0 | 0 | 0 | 417430.8646 | 0 | 388315 | 0 | 0 | 0 | 2143252.6428 | 0 | 0 | 0 | 0 | 0 | 0 | 101841.4219 | 0 | 0 | 0 | 184500.5368 | 0 | 0 | 0 | 0 | -52043.0936 | 0 | 0 | 0 | 0 | 0 | 0 | 0 | 81158.9582 | 0 | 0 | 0 | 0 | 0 | 0
2016-09-13 07:00 | 0 | 0 | 0 | 0 | 0 | 394110.6282 | 0 | 376303 | 0 | 0 | 0 | 2079901.3128 | 0 | 0 | 0 | 0 | 0 | 0 | 183000.3801 | 0 | 0 | 0 | 184499.7988 | 0 | 0 | 0 | 0 | -63351.33 | 0 | 0 | 0 | 0 | 0 | 0 | 0 | 81158.9582 | 0 | 0 | 0 | 0 | 0 | 0
2016-09-13 08:00 | 0 | 0 | 0 | 0 | 0 | 371256.2173 | 0 | 373384 | 0 | 0 | 0 | 2077773.5301 | 0 | 0 | 0 | 0 | 0 | 0 | 183000.3801 | 0 | 0 | 0 | 184499.0608 | 0 | 0 | 0 | 0 | -2127.7827 | 0 | 0 | 0 | 0 | 0 | 0 | 0 | 0 | 0 | 0 | 0 | 0 | 0 | 0
2016-09-13 09:00 | 0 | 0 | 0 | 0 | 0 | 337702.3833 | 0 | 381489 | 0 | 0 | 0 | 2033986.9134 | 0 | 0 | 0 | 0 | 0 | 0 | 183000.3801 | 0 | 0 | 0 | 184498.3228 | 0 | 0 | 0 | 0 | -43786.6167 | 0 | 0 | 0 | 0 | 0 | 0 | 0 | 0 | 0 | 0 | 0 | 0 | 0 | 0
2016-09-13 10:00 | 0 | 0 | 0 | 0 | 0 | 307199.2095 | 0 | 405252 | 0 | 0 | 0 | 1935934.1229 | 0 | 0 | 0 | 0 | 0 | 0 | 183000.3801 | 0 | 0 | 0 | 184497.5848 | 0 | 0 | 0 | 0 | -98052.7905 | 0 | 0 | 0 | 0 | 0 | 0 | 0 | 0 | 0 | 0 | 0 | 0 | 0 | 0
2016-09-13 11:00 | 0 | 0 | 0 | 0 | 0 | 200548.5048 | 0 | 427960 | 0 | 0 | 0 | 1708522.6277 | 0 | 0 | 0 | 0 | 0 | 0 | 183000.3801 | 0 | 0 | 0 | 184496.8468 | 0 | 0 | 0 | 0 | -227411.4952 | 0 | 0 | 0 | 0 | 0 | 0 | 0 | 0 | 0 | 0 | 0 | 0 | 0 | 0
2016-09-13 12:00 | 0 | 0 | 0 | 0 | 0 | 242319.4254 | 3.6955 | 443105 | 0 | 0 | 0 | 1507740.7487 | 0 | 0 | 0 | 0 | 0 | 0 | 183000.3801 | 0 | 0 | 0 | 184496.1088 | 0 | 0 | 0 | 0 | -200781.879 | 0 | 0 | 0 | 0 | 0 | 0 | 0 | 0 | 0 | 0 | 0 | 0 | 0 | 0
2016-09-13 13:00 | 0 | 0 | 0 | 0 | 0 | 62847.4444 | 100541.6769 | 463253 | 0 | 0 | 0 | 1289035.8282 | 0 | 0 | 0 | 0 | 0 | 0 | 101841.4219 | 0 | 0 | 0 | 184495.3709 | 0 | 0 | 0 | 0 | -218704.9205 | 0 | 0 | 0 | 0 | 0 | 0 | 0 | -81158.9582 | 0 | 0 | 0 | 0 | 0 | 0
2016-09-13 14:00 | 0 | 0 | 0 | 0 | 0 | 0 | 496451.0702 | 485936 | 0 | 0 | 0 | 1380709.8565 | 0 | 0 | 0 | 0 | 0 | 0 | 20682.4637 | 0 | 0 | 0 | 184494.6329 | 0 | 0 | 0 | 0 | 91674.0283 | 0 | 0 | 0 | 0 | 0 | 0 | 0 | -81158.9582 | 0 | 0 | 0 | 0 | 0 | 0
2016-09-13 15:00 | 0 | 0 | 0 | 0 | 0 | 0 | 697201.4733 | 507323 | 0 | 0 | 0 | 1591270.7935 | 0 | 0 | 0 | 0 | 0 | 0 | 0 | 0 | 0 | 0 | 184493.8949 | 0 | 0 | 0 | 0 | 210560.937 | 0 | 0 | 0 | 0 | 0 | 0 | 0 | -20682.4637 | 0 | 0 | 0 | 0 | 0 | 0
2016-09-13 16:00 | 0 | 0 | 0 | 0 | 0 | 0 | 748226.5111 | 529282 | 0 | 0 | 0 | 1810215.3046 | 0 | 0 | 0 | 0 | 0 | 0 | 0 | 0 | 0 | 0 | 184493.1569 | 0 | 0 | 0 | 0 | 218944.5111 | 0 | 0 | 0 | 0 | 0 | 0 | 0 | 0 | 0 | 0 | 0 | 0 | 0 | 0
2016-09-13 17:00 | 0 | 0 | 0 | 0 | 0 | 0 | 743045.3976 | 549796 | 0 | 0 | 0 | 1922305.744 | 0 | 0 | 0 | 0 | 0 | 0 | 81158.9582 | 0 | 0 | 0 | 184492.419 | 0 | 0 | 0 | 0 | 112090.4394 | 0 | 0 | 0 | 0 | 0 | 0 | 0 | 81158.9582 | 0 | 0 | 0 | 0 | 0 | 0
2016-09-13 18:00 | 0 | 0 | 0 | 0 | 0 | 93253.6824 | 720920.2765 | 566080 | 0 | 0 | 0 | 2149717.2392 | 0 | 0 | 0 | 0 | 0 | 0 | 101841.4219 | 0 | 0 | 0 | 184491.681 | 0 | 0 | 0 | 0 | 227411.4952 | 0 | 0 | 0 | 0 | 0 | 0 | 0 | 20682.4637 | 0 | 0 | 0 | 0 | 0 | 0
2016-09-13 19:00 | 0 | 0 | 0 | 0 | 0 | 0 | 701033.5319 | 577699 | 0 | 0 | 0 | 2191892.8129 | 0 | 0 | 0 | 0 | 0 | 0 | 183000.3801 | 0 | 0 | 0 | 184490.943 | 0 | 0 | 0 | 0 | 42175.5737 | 0 | 0 | 0 | 0 | 0 | 0 | 0 | 81158.9582 | 0 | 0 | 0 | 0 | 0 | 0
2016-09-13 20:00 | 0 | 0 | 0 | 0 | 0 | 0 | 688812.8512 | 585213 | 0 | 0 | 0 | 2295492.6641 | 0 | 0 | 0 | 0 | 0 | 0 | 183000.3801 | 0 | 0 | 0 | 184490.2051 | 0 | 0 | 0 | 0 | 103599.8512 | 0 | 0 | 0 | 0 | 0 | 0 | 0 | 0 | 0 | 0 | 0 | 0 | 0 | 0
2016-09-13 21:00 | 0 | 0 | 0 | 0 | 0 | 0 | 664913.8533 | 586393 | 0 | 0 | 0 | 2374013.5174 | 0 | 0 | 0 | 0 | 0 | 0 | 183000.3801 | 0 | 0 | 0 | 184489.4671 | 0 | 0 | 0 | 0 | 78520.8533 | 0 | 0 | 0 | 0 | 0 | 0 | 0 | 0 | 0 | 0 | 0 | 0 | 0 | 0
2016-09-13 22:00 | 0 | 0 | 0 | 0 | 0 | 0 | 609781.1267 | 576414 | 0 | 0 | 0 | 2407380.644 | 0 | 0 | 0 | 0 | 0 | 0 | 183000.3801 | 0 | 0 | 0 | 184488.7291 | 0 | 0 | 0 | 0 | 33367.1267 | 0 | 0 | 0 | 0 | 0 | 0 | 0 | 0 | 0 | 0 | 0 | 0 | 0 | 0
2016-09-13 23:00 | 0 | 0 | 0 | 0 | 0 | 75704.2254 | 477083.7758 | 564411 | 0 | 0 | 0 | 2407380.644 | 0 | 0 | 0 | 0 | 0 | 0 | 171377.3812 | 0 | 0 | 0 | 184487.9912 | 0 | 0 | 0 | 0 | 0 | 0 | 0 | 0 | 0 | 0 | 0 | 0 | -11622.9988 | 0 | 0 | 0 | 0 | 0 | 0
2016-09-14 | 0 | 0 | 0 | 0 | 0 | 170947.6357 | 259802.3206 | 557510 | 0 | 0 | 0 | 2289680.0653 | 0 | 0 | 0 | 0 | 0 | 0 | 162317.9163 | 0 | 0 | 0 | 184487.2532 | 0 | 0 | 0 | 0 | -117700.5788 | 0 | 0 | 0 | 0 | 0 | 0 | 0 | -9059.4649 | 0 | 0 | 0 | 0 | 0 | 0
2016-09-14 01:00 | 0 | 0 | 0 | 0 | 0 | 198147.3509 | 31559.1957 | 538277 | 0 | 0 | 0 | 2062268.5701 | 0 | 0 | 0 | 0 | 0 | 0 | 81158.9582 | 0 | 0 | 0 | 184486.5153 | 0 | 0 | 0 | 0 | -227411.4952 | 0 | 0 | 0 | 0 | 0 | 0 | 0 | -81158.9582 | 0 | 0 | 0 | 0 | 0 | 0
2016-09-14 02:00 | 0 | 0 | 0 | 0 | 0 | 247608.1249 | 0 | 509253 | 0 | 0 | 0 | 1881782.6531 | 0 | 0 | 0 | 0 | 0 | 0 | 0 | 0 | 0 | 0 | 184485.7773 | 0 | 0 | 0 | 0 | -180485.9169 | 0 | 0 | 0 | 0 | 0 | 0 | 0 | -81158.9582 | 0 | 0 | 0 | 0 | 0 | 0
2016-09-14 03:00 | 0 | 0 | 0 | 0 | 0 | 255972.1603 | 0 | 473004 | 0 | 0 | 0 | 1664750.8135 | 0 | 0 | 0 | 0 | 0 | 0 | 0 | 0 | 0 | 0 | 184485.0394 | 0 | 0 | 0 | 0 | -217031.8397 | 0 | 0 | 0 | 0 | 0 | 0 | 0 | 0 | 0 | 0 | 0 | 0 | 0 | 0
2016-09-14 04:00 | 0 | 0 | 0 | 0 | 0 | 274357.9053 | 0 | 438738 | 0 | 0 | 0 | 1437339.3183 | 0 | 0 | 0 | 0 | 0 | 0 | 63031.4005 | 0 | 0 | 0 | 184484.3015 | 0 | 0 | 0 | 0 | -227411.4952 | 0 | 0 | 0 | 0 | 0 | 0 | 0 | 63031.4005 | 0 | 0 | 0 | 0 | 0 | 0
2016-09-14 05:00 | 0 | 0 | 0 | 0 | 0 | 285963.2477 | 0 | 411716 | 0 | 0 | 0 | 1374617.9665 | 0 | 0 | 0 | 0 | 0 | 0 | 0 | 0 | 0 | 0 | 184483.5635 | 0 | 0 | 0 | 0 | -62721.3518 | 0 | 0 | 0 | 0 | 0 | 0 | 0 | -63031.4005 | 0 | 0 | 0 | 0 | 0 | 0
2016-09-14 06:00 | 0 | 0 | 0 | 0 | 0 | 292466.8486 | 0 | 392440 | 0 | 0 | 0 | 1274644.8151 | 0 | 0 | 0 | 0 | 0 | 0 | 0 | 0 | 0 | 0 | 184482.8256 | 0 | 0 | 0 | 0 | -99973.1514 | 0 | 0 | 0 | 0 | 0 | 0 | 0 | 0 | 0 | 0 | 0 | 0 | 0 | 0
2016-09-14 07:00 | 0 | 0 | 0 | 0 | 0 | 297463.3096 | 0 | 381027 | 0 | 0 | 0 | 1191081.1247 | 0 | 0 | 0 | 0 | 0 | 0 | 0 | 0 | 0 | 0 | 184482.0876 | 0 | 0 | 0 | 0 | -83563.6904 | 0 | 0 | 0 | 0 | 0 | 0 | 0 | 0 | 0 | 0 | 0 | 0 | 0 | 0
2016-09-14 08:00 | 0 | 0 | 0 | 0 | 0 | 296477.8584 | 0 | 377224 | 0 | 0 | 0 | 1029176.0249 | 0 | 0 | 0 | 0 | 0 | 0 | 81158.9582 | 0 | 0 | 0 | 184481.3497 | 0 | 0 | 0 | 0 | -161905.0998 | 0 | 0 | 0 | 0 | 0 | 0 | 0 | 81158.9582 | 0 | 0 | 0 | 0 | 0 | 0
2016-09-14 09:00 | 0 | 0 | 0 | 0 | 0 | 277938.4055 | 0 | 385772 | 0 | 0 | 0 | 840183.4723 | 0 | 0 | 0 | 0 | 0 | 0 | 162317.9163 | 0 | 0 | 0 | 184480.6118 | 0 | 0 | 0 | 0 | -188992.5527 | 0 | 0 | 0 | 0 | 0 | 0 | 0 | 81158.9582 | 0 | 0 | 0 | 0 | 0 | 0
2016-09-14 10:00 | 0 | 0 | 0 | 0 | 0 | 203888.9686 | 0 | 410618 | 0 | 0 | 0 | 612771.9771 | 0 | 0 | 0 | 0 | 0 | 0 | 183000.3801 | 0 | 0 | 0 | 184479.8739 | 0 | 0 | 0 | 0 | -227411.4952 | 0 | 0 | 0 | 0 | 0 | 0 | 0 | 20682.4637 | 0 | 0 | 0 | 0 | 0 | 0
2016-09-14 11:00 | 0 | 0 | 0 | 0 | 0 | 206586.5048 | 0 | 433998 | 0 | 0 | 0 | 385360.4819 | 0 | 0 | 0 | 0 | 0 | 0 | 183000.3801 | 0 | 0 | 0 | 184479.136 | 0 | 0 | 0 | 0 | -227411.4952 | 0 | 0 | 0 | 0 | 0 | 0 | 0 | 0 | 0 | 0 | 0 | 0 | 0 | 0
2016-09-14 12:00 | 0 | 0 | 0 | 0 | 0 | 212423.3295 | 12.7257 | 451544 | 0 | 0 | 0 | 227411.4952 | 0 | 0 | 0 | 0 | 0 | 0 | 101841.4219 | 0 | 0 | 0 | 184478.398 | 0 | 0 | 0 | 0 | -157948.9867 | 0 | 0 | 0 | 0 | 0 | 0 | 0 | -81158.9582 | 0 | 0 | 0 | 0 | 0 | 0
2016-09-14 13:00 | 0 | 0 | 0 | 0 | 0 | 116649.418 | 63846.9653 | 472214 | 0 | 0 | 0 | 0 | 0 | 0 | 0 | 0 | 0 | 0 | 37535.3004 | 0 | 0 | 0 | 184477.6601 | 0 | 0 | 0 | 0 | -227411.4952 | 0 | 0 | 0 | 0 | 0 | 0 | 0 | -64306.1215 | 0 | 0 | 0 | 0 | 0 | 0
2016-09-14 14:00 | 0 | 0 | 0 | 0 | 0 | 135829.8597 | 424315.7367 | 496004 | 0 | 0 | 0 | 101676.8969 | 0 | 0 | 0 | 0 | 0 | 0 | 0 | 0 | 0 | 0 | 184476.9222 | 0 | 0 | 0 | 0 | 101676.8969 | 0 | 0 | 0 | 0 | 0 | 0 | 0 | -37535.3004 | 0 | 0 | 0 | 0 | 0 | 0
2016-09-14 15:00 | 0 | 0 | 0 | 0 | 0 | 91703.4837 | 655677.0115 | 519969 | 0 | 0 | 0 | 329088.3921 | 0 | 0 | 0 | 0 | 0 | 0 | 0 | 0 | 0 | 0 | 184476.1843 | 0 | 0 | 0 | 0 | 227411.4952 | 0 | 0 | 0 | 0 | 0 | 0 | 0 | 0 | 0 | 0 | 0 | 0 | 0 | 0
2016-09-14 16:00 | 0 | 0 | 0 | 0 | 0 | 137938.9796 | 713177.4737 | 542546 | 0 | 0 | 0 | 556499.8873 | 0 | 0 | 0 | 0 | 0 | 0 | 81158.9582 | 0 | 0 | 0 | 184475.4464 | 0 | 0 | 0 | 0 | 227411.4952 | 0 | 0 | 0 | 0 | 0 | 0 | 0 | 81158.9582 | 0 | 0 | 0 | 0 | 0 | 0
2016-09-14 17:00 | 0 | 0 | 0 | 0 | 0 | 0 | 721600.7198 | 563715 | 0 | 0 | 0 | 783911.3824 | 0 | 0 | 0 | 0 | 0 | 0 | 11633.1828 | 0 | 0 | 0 | 184474.7085 | 0 | 0 | 0 | 0 | 227411.4952 | 0 | 0 | 0 | 0 | 0 | 0 | 0 | -69525.7754 | 0 | 0 | 0 | 0 | 0 | 0
2016-09-14 18:00 | 0 | 0 | 0 | 0 | 0 | 171982.3638 | 714903.7046 | 579326 | 0 | 0 | 0 | 1011322.8776 | 0 | 0 | 0 | 0 | 0 | 0 | 91781.7559 | 0 | 0 | 0 | 184473.9706 | 0 | 0 | 0 | 0 | 227411.4952 | 0 | 0 | 0 | 0 | 0 | 0 | 0 | 80148.5731 | 0 | 0 | 0 | 0 | 0 | 0
2016-09-14 19:00 | 0 | 0 | 0 | 0 | 0 | 176004.9308 | 705630.4968 | 590339 | 0 | 0 | 0 | 1230227.4911 | 0 | 0 | 0 | 0 | 0 | 0 | 164173.5701 | 0 | 0 | 0 | 184473.2327 | 0 | 0 | 0 | 0 | 218904.6135 | 0 | 0 | 0 | 0 | 0 | 0 | 0 | 72391.8142 | 0 | 0 | 0 | 0 | 0 | 0
2016-09-14 20:00 | 0 | 0 | 0 | 0 | 0 | 45412.0079 | 706646.4655 | 597164 | 0 | 0 | 0 | 1457638.9863 | 0 | 0 | 0 | 0 | 0 | 0 | 91656.5484 | 0 | 0 | 0 | 184472.4948 | 0 | 0 | 0 | 0 | 227411.4952 | 0 | 0 | 0 | 0 | 0 | 0 | 0 | -72517.0217 | 0 | 0 | 0 | 0 | 0 | 0
2016-09-14 21:00 | 0 | 0 | 0 | 0 | 0 | 178146.6408 | 694345.0999 | 596445 | 0 | 0 | 0 | 1685050.4815 | 0 | 0 | 0 | 0 | 0 | 0 | 140291.7939 | 0 | 0 | 0 | 184471.7569 | 0 | 0 | 0 | 0 | 227411.4952 | 0 | 0 | 0 | 0 | 0 | 0 | 0 | 48635.2455 | 0 | 0 | 0 | 0 | 0 | 0
2016-09-14 22:00 | 0 | 0 | 0 | 0 | 0 | 183482.642 | 651986.3962 | 585395 | 0 | 0 | 0 | 1912461.9767 | 0 | 0 | 0 | 0 | 0 | 0 | 162954.3369 | 0 | 0 | 0 | 184471.019 | 0 | 0 | 0 | 0 | 227411.4952 | 0 | 0 | 0 | 0 | 0 | 0 | 0 | 22662.5431 | 0 | 0 | 0 | 0 | 0 | 0
2016-09-14 23:00 | 0 | 0 | 0 | 0 | 0 | 193997.0373 | 545061.5428 | 572760 | 0 | 0 | 0 | 2139873.4719 | 0 | 0 | 0 | 0 | 0 | 0 | 101841.4219 | 0 | 0 | 0 | 184470.2812 | 0 | 0 | 0 | 0 | 227411.4952 | 0 | 0 | 0 | 0 | 0 | 0 | 0 | -61112.915 | 0 | 0 | 0 | 0 | 0 | 0
2016-09-15 | 0 | 0 | 0 | 0 | 0 | 301433.8581 | 343636.0768 | 562942 | 0 | 0 | 0 | 2140842.4487 | 0 | 0 | 0 | 0 | 0 | 0 | 183000.3801 | 0 | 0 | 0 | 184469.5433 | 0 | 0 | 0 | 0 | 968.9768 | 0 | 0 | 0 | 0 | 0 | 0 | 0 | 81158.9582 | 0 | 0 | 0 | 0 | 0 | 0
2016-09-15 01:00 | 0 | 0 | 0 | 0 | 0 | 433160.8602 | 37115.837 | 541029 | 0 | 0 | 0 | 2090772.6096 | 0 | 0 | 0 | 0 | 0 | 0 | 162317.9163 | 0 | 0 | 0 | 184468.8054 | 0 | 0 | 0 | 0 | -50069.8391 | 0 | 0 | 0 | 0 | 0 | 0 | 0 | -20682.4637 | 0 | 0 | 0 | 0 | 0 | 0
2016-09-15 02:00 | 0 | 0 | 0 | 0 | 0 | 448063.0655 | 0 | 508860 | 0 | 0 | 0 | 2111134.6332 | 0 | 0 | 0 | 0 | 0 | 0 | 81158.9582 | 0 | 0 | 0 | 184468.0675 | 0 | 0 | 0 | 0 | 20362.0236 | 0 | 0 | 0 | 0 | 0 | 0 | 0 | -81158.9582 | 0 | 0 | 0 | 0 | 0 | 0
2016-09-15 03:00 | 0 | 0 | 0 | 0 | 0 | 428667.9422 | 0 | 471861 | 0 | 0 | 0 | 1986782.6172 | 0 | 0 | 0 | 0 | 0 | 0 | 162317.9163 | 0 | 0 | 0 | 184467.3296 | 0 | 0 | 0 | 0 | -124352.016 | 0 | 0 | 0 | 0 | 0 | 0 | 0 | 81158.9582 | 0 | 0 | 0 | 0 | 0 | 0
2016-09-15 04:00 | 0 | 0 | 0 | 0 | 0 | 405085.4532 | 0 | 437274 | 0 | 0 | 0 | 2035753.0286 | 0 | 0 | 0 | 0 | 0 | 0 | 81158.9582 | 0 | 0 | 0 | 184466.5918 | 0 | 0 | 0 | 0 | 48970.4114 | 0 | 0 | 0 | 0 | 0 | 0 | 0 | -81158.9582 | 0 | 0 | 0 | 0 | 0 | 0
2016-09-15 05:00 | 0 | 0 | 0 | 0 | 0 | 385639.403 | 0 | 409873 | 0 | 0 | 0 | 2092678.3898 | 0 | 0 | 0 | 0 | 0 | 0 | 0 | 0 | 0 | 0 | 184465.8539 | 0 | 0 | 0 | 0 | 56925.3612 | 0 | 0 | 0 | 0 | 0 | 0 | 0 | -81158.9582 | 0 | 0 | 0 | 0 | 0 | 0
2016-09-15 06:00 | 0 | 0 | 0 | 0 | 0 | 372919.7199 | 0 | 390396 | 0 | 0 | 0 | 2075202.1098 | 0 | 0 | 0 | 0 | 0 | 0 | 0 | 0 | 0 | 0 | 184465.116 | 0 | 0 | 0 | 0 | -17476.2801 | 0 | 0 | 0 | 0 | 0 | 0 | 0 | 0 | 0 | 0 | 0 | 0 | 0 | 0
2016-09-15 07:00 | 0 | 0 | 0 | 0 | 0 | 356272.7084 | 0 | 377710 | 0 | 0 | 0 | 1972605.86 | 0 | 0 | 0 | 0 | 0 | 0 | 81158.9582 | 0 | 0 | 0 | 184464.3782 | 0 | 0 | 0 | 0 | -102596.2498 | 0 | 0 | 0 | 0 | 0 | 0 | 0 | 81158.9582 | 0 | 0 | 0 | 0 | 0 | 0
2016-09-15 08:00 | 0 | 0 | 0 | 0 | 0 | 341905.6372 | 0 | 372857 | 0 | 0 | 0 | 1860495.539 | 0 | 0 | 0 | 0 | 0 | 0 | 162317.9163 | 0 | 0 | 0 | 184463.6403 | 0 | 0 | 0 | 0 | -112110.321 | 0 | 0 | 0 | 0 | 0 | 0 | 0 | 81158.9582 | 0 | 0 | 0 | 0 | 0 | 0
2016-09-15 09:00 | 0 | 0 | 0 | 0 | 0 | 323872.9427 | 0 | 380669 | 0 | 0 | 0 | 1884858.4399 | 0 | 0 | 0 | 0 | 0 | 0 | 81158.9582 | 0 | 0 | 0 | 184462.9025 | 0 | 0 | 0 | 0 | 24362.9009 | 0 | 0 | 0 | 0 | 0 | 0 | 0 | -81158.9582 | 0 | 0 | 0 | 0 | 0 | 0
2016-09-15 10:00 | 0 | 0 | 0 | 0 | 0 | 311068.8643 | 0 | 405076 | 0 | 0 | 0 | 1872010.2624 | 0 | 0 | 0 | 0 | 0 | 0 | 0 | 0 | 0 | 0 | 184462.1646 | 0 | 0 | 0 | 0 | -12848.1775 | 0 | 0 | 0 | 0 | 0 | 0 | 0 | -81158.9582 | 0 | 0 | 0 | 0 | 0 | 0
2016-09-15 11:00 | 0 | 0 | 0 | 0 | 0 | 199193.5048 | 0 | 426605 | 0 | 0 | 0 | 1644598.7672 | 0 | 0 | 0 | 0 | 0 | 0 | 0 | 0 | 0 | 0 | 184461.4268 | 0 | 0 | 0 | 0 | -227411.4952 | 0 | 0 | 0 | 0 | 0 | 0 | 0 | 0 | 0 | 0 | 0 | 0 | 0 | 0
2016-09-15 12:00 | 0 | 0 | 0 | 0 | 0 | 213963.0244 | 8.4804 | 441383 | 0 | 0 | 0 | 1417187.272 | 0 | 0 | 0 | 0 | 0 | 0 | 0 | 0 | 0 | 0 | 184460.6889 | 0 | 0 | 0 | 0 | -227411.4952 | 0 | 0 | 0 | 0 | 0 | 0 | 0 | 0 | 0 | 0 | 0 | 0 | 0 | 0
2016-09-15 13:00 | 0 | 0 | 0 | 0 | 0 | 162500.2179 | 71309.2869 | 461221 | 0 | 0 | 0 | 1189775.7768 | 0 | 0 | 0 | 0 | 0 | 0 | 0 | 0 | 0 | 0 | 184459.9511 | 0 | 0 | 0 | 0 | -227411.4952 | 0 | 0 | 0 | 0 | 0 | 0 | 0 | 0 | 0 | 0 | 0 | 0 | 0 | 0
2016-09-15 14:00 | 0 | 0 | 0 | 0 | 0 | 0 | 490768.6441 | 483767 | 0 | 0 | 0 | 1196777.421 | 0 | 0 | 0 | 0 | 0 | 0 | 0 | 0 | 0 | 0 | 184459.2132 | 0 | 0 | 0 | 0 | 7001.6441 | 0 | 0 | 0 | 0 | 0 | 0 | 0 | 0 | 0 | 0 | 0 | 0 | 0 | 0
2016-09-15 15:00 | 0 | 0 | 0 | 0 | 0 | 0 | 722306.869 | 506225 | 0 | 0 | 0 | 1412859.29 | 0 | 0 | 0 | 0 | 0 | 0 | 0 | 0 | 0 | 0 | 184458.4754 | 0 | 0 | 0 | 0 | 216081.869 | 0 | 0 | 0 | 0 | 0 | 0 | 0 | 0 | 0 | 0 | 0 | 0 | 0 | 0
2016-09-15 16:00 | 0 | 0 | 0 | 0 | 0 | 0 | 748911.5611 | 526880 | 0 | 0 | 0 | 1553731.8929 | 0 | 0 | 0 | 0 | 0 | 0 | 81158.9582 | 0 | 0 | 0 | 184457.7376 | 0 | 0 | 0 | 0 | 140872.6029 | 0 | 0 | 0 | 0 | 0 | 0 | 0 | 81158.9582 | 0 | 0 | 0 | 0 | 0 | 0
2016-09-15 17:00 | 0 | 0 | 0 | 0 | 0 | 0 | 744507.9726 | 546504 | 0 | 0 | 0 | 1781143.3881 | 0 | 0 | 0 | 0 | 0 | 0 | 51751.4356 | 0 | 0 | 0 | 184456.9997 | 0 | 0 | 0 | 0 | 227411.4952 | 0 | 0 | 0 | 0 | 0 | 0 | 0 | -29407.5226 | 0 | 0 | 0 | 0 | 0 | 0
2016-09-15 18:00 | 0 | 0 | 0 | 0 | 0 | 0 | 730776.4824 | 561739 | 0 | 0 | 0 | 1869021.9124 | 0 | 0 | 0 | 0 | 0 | 0 | 132910.3938 | 0 | 0 | 0 | 184456.2619 | 0 | 0 | 0 | 0 | 87878.5243 | 0 | 0 | 0 | 0 | 0 | 0 | 0 | 81158.9582 | 0 | 0 | 0 | 0 | 0 | 0
2016-09-15 19:00 | 0 | 0 | 0 | 0 | 0 | 0 | 716884.6313 | 572572 | 0 | 0 | 0 | 2094493.5019 | 0 | 0 | 0 | 0 | 0 | 0 | 51751.4356 | 0 | 0 | 0 | 184455.5241 | 0 | 0 | 0 | 0 | 225471.5895 | 0 | 0 | 0 | 0 | 0 | 0 | 0 | -81158.9582 | 0 | 0 | 0 | 0 | 0 | 0
2016-09-15 20:00 | 0 | 0 | 0 | 0 | 0 | 0 | 717270.8762 | 579275 | 0 | 0 | 0 | 2151330.4199 | 0 | 0 | 0 | 0 | 0 | 0 | 132910.3938 | 0 | 0 | 0 | 184454.7863 | 0 | 0 | 0 | 0 | 56836.918 | 0 | 0 | 0 | 0 | 0 | 0 | 0 | 81158.9582 | 0 | 0 | 0 | 0 | 0 | 0
2016-09-15 21:00 | 0 | 0 | 0 | 0 | 0 | 0 | 716429.1282 | 579583 | 0 | 0 | 0 | 2238086.5618 | 0 | 0 | 0 | 0 | 0 | 0 | 183000.3801 | 0 | 0 | 0 | 184454.0484 | 0 | 0 | 0 | 0 | 86756.1419 | 0 | 0 | 0 | 0 | 0 | 0 | 0 | 50089.9863 | 0 | 0 | 0 | 0 | 0 | 0
2016-09-15 22:00 | 0 | 0 | 0 | 0 | 0 | 0 | 694094.9781 | 570244 | 0 | 0 | 0 | 2407380.644 | 0 | 0 | 0 | 0 | 0 | 0 | 137557.2759 | 0 | 0 | 0 | 184453.3106 | 0 | 0 | 0 | 0 | 169294.0823 | 0 | 0 | 0 | 0 | 0 | 0 | 0 | -45443.1042 | 0 | 0 | 0 | 0 | 0 | 0
2016-09-15 23:00 | 0 | 0 | 0 | 0 | 0 | 0 | 604576.1042 | 559133 | 0 | 0 | 0 | 2407380.644 | 0 | 0 | 0 | 0 | 0 | 0 | 183000.3801 | 0 | 0 | 0 | 184452.5728 | 0 | 0 | 0 | 0 | 0 | 0 | 0 | 0 | 0 | 0 | 0 | 0 | 45443.1042 | 0 | 0 | 0 | 0 | 0 | 0
2016-09-16 | 0 | 0 | 0 | 0 | 0 | 127992.229 | 380344.7907 | 552439 | 0 | 0 | 0 | 2407380.644 | 0 | 0 | 0 | 0 | 0 | 0 | 138898.3998 | 0 | 0 | 0 | 184451.835 | 0 | 0 | 0 | 0 | 0 | 0 | 0 | 0 | 0 | 0 | 0 | 0 | -44101.9803 | 0 | 0 | 0 | 0 | 0 | 0
2016-09-16 01:00 | 0 | 0 | 0 | 0 | 0 | 468024.537 | 31664.1185 | 532841 | 0 | 0 | 0 | 2350808.783 | 0 | 0 | 0 | 0 | 0 | 0 | 162317.9163 | 0 | 0 | 0 | 184451.0972 | 0 | 0 | 0 | 0 | -56571.861 | 0 | 0 | 0 | 0 | 0 | 0 | 0 | 23419.5165 | 0 | 0 | 0 | 0 | 0 | 0
2016-09-16 02:00 | 0 | 0 | 0 | 0 | 0 | 477868.9028 | 0 | 502456 | 0 | 0 | 0 | 2407380.644 | 0 | 0 | 0 | 0 | 0 | 0 | 81158.9582 | 0 | 0 | 0 | 184450.3594 | 0 | 0 | 0 | 0 | 56571.861 | 0 | 0 | 0 | 0 | 0 | 0 | 0 | -81158.9582 | 0 | 0 | 0 | 0 | 0 | 0
2016-09-16 03:00 | 0 | 0 | 0 | 0 | 0 | 159220.5466 | 0 | 467791 | 0 | 0 | 0 | 2179969.1489 | 0 | 0 | 0 | 0 | 0 | 0 | 0 | 0 | 0 | 0 | 184449.6216 | 0 | 0 | 0 | 0 | -227411.4952 | 0 | 0 | 0 | 0 | 0 | 0 | 0 | -81158.9582 | 0 | 0 | 0 | 0 | 0 | 0
2016-09-16 04:00 | 0 | 0 | 0 | 0 | 0 | 295579.7485 | 0 | 435036 | 0 | 0 | 0 | 1959353.9391 | 0 | 0 | 0 | 0 | 0 | 0 | 81158.9582 | 0 | 0 | 0 | 184448.8838 | 0 | 0 | 0 | 0 | -220615.2097 | 0 | 0 | 0 | 0 | 0 | 0 | 0 | 81158.9582 | 0 | 0 | 0 | 0 | 0 | 0
2016-09-16 05:00 | 0 | 0 | 0 | 0 | 0 | 419296.9103 | 0 | 408298 | 0 | 0 | 0 | 1889193.8913 | 0 | 0 | 0 | 0 | 0 | 0 | 162317.9163 | 0 | 0 | 0 | 184448.146 | 0 | 0 | 0 | 0 | -70160.0479 | 0 | 0 | 0 | 0 | 0 | 0 | 0 | 81158.9582 | 0 | 0 | 0 | 0 | 0 | 0
2016-09-16 06:00 | 0 | 0 | 0 | 0 | 0 | 397245.1362 | 0 | 389324 | 0 | 0 | 0 | 1876432.5638 | 0 | 0 | 0 | 0 | 0 | 0 | 183000.3801 | 0 | 0 | 0 | 184447.4082 | 0 | 0 | 0 | 0 | -12761.3275 | 0 | 0 | 0 | 0 | 0 | 0 | 0 | 20682.4637 | 0 | 0 | 0 | 0 | 0 | 0
2016-09-16 07:00 | 0 | 0 | 0 | 0 | 0 | 380438.0699 | 0 | 376567 | 0 | 0 | 0 | 1961462.5919 | 0 | 0 | 0 | 0 | 0 | 0 | 101841.4219 | 0 | 0 | 0 | 184446.6704 | 0 | 0 | 0 | 0 | 85030.0281 | 0 | 0 | 0 | 0 | 0 | 0 | 0 | -81158.9582 | 0 | 0 | 0 | 0 | 0 | 0
2016-09-16 08:00 | 0 | 0 | 0 | 0 | 0 | 226025.463 | 0 | 372278 | 0 | 0 | 0 | 1734051.0967 | 0 | 0 | 0 | 0 | 0 | 0 | 183000.3801 | 0 | 0 | 0 | 184445.9326 | 0 | 0 | 0 | 0 | -227411.4952 | 0 | 0 | 0 | 0 | 0 | 0 | 0 | 81158.9582 | 0 | 0 | 0 | 0 | 0 | 0
2016-09-16 09:00 | 0 | 0 | 0 | 0 | 0 | 152360.5048 | 0 | 379772 | 0 | 0 | 0 | 1506639.6015 | 0 | 0 | 0 | 0 | 0 | 0 | 183000.3801 | 0 | 0 | 0 | 184445.1948 | 0 | 0 | 0 | 0 | -227411.4952 | 0 | 0 | 0 | 0 | 0 | 0 | 0 | 0 | 0 | 0 | 0 | 0 | 0 | 0
2016-09-16 10:00 | 0 | 0 | 0 | 0 | 0 | 95194.5466 | 0 | 403765 | 0 | 0 | 0 | 1279228.1063 | 0 | 0 | 0 | 0 | 0 | 0 | 101841.4219 | 0 | 0 | 0 | 184444.4571 | 0 | 0 | 0 | 0 | -227411.4952 | 0 | 0 | 0 | 0 | 0 | 0 | 0 | -81158.9582 | 0 | 0 | 0 | 0 | 0 | 0
2016-09-16 11:00 | 0 | 0 | 0 | 0 | 0 | 117863.5466 | 0 | 426434 | 0 | 0 | 0 | 1051816.6111 | 0 | 0 | 0 | 0 | 0 | 0 | 20682.4637 | 0 | 0 | 0 | 184443.7193 | 0 | 0 | 0 | 0 | -227411.4952 | 0 | 0 | 0 | 0 | 0 | 0 | 0 | -81158.9582 | 0 | 0 | 0 | 0 | 0 | 0
2016-09-16 12:00 | 0 | 0 | 0 | 0 | 0 | 193030.4904 | 4.5507 | 441129 | 0 | 0 | 0 | 824405.1159 | 0 | 0 | 0 | 0 | 0 | 0 | 0 | 0 | 0 | 0 | 184442.9815 | 0 | 0 | 0 | 0 | -227411.4952 | 0 | 0 | 0 | 0 | 0 | 0 | 0 | -20682.4637 | 0 | 0 | 0 | 0 | 0 | 0
2016-09-16 13:00 | 0 | 0 | 0 | 0 | 0 | 153863.8504 | 79671.6544 | 460947 | 0 | 0 | 0 | 596993.6207 | 0 | 0 | 0 | 0 | 0 | 0 | 0 | 0 | 0 | 0 | 184442.2437 | 0 | 0 | 0 | 0 | -227411.4952 | 0 | 0 | 0 | 0 | 0 | 0 | 0 | 0 | 0 | 0 | 0 | 0 | 0 | 0
2016-09-16 14:00 | 0 | 0 | 0 | 0 | 0 | 0 | 514365.9365 | 482425 | 0 | 0 | 0 | 628934.5572 | 0 | 0 | 0 | 0 | 0 | 0 | 0 | 0 | 0 | 0 | 184441.506 | 0 | 0 | 0 | 0 | 31940.9365 | 0 | 0 | 0 | 0 | 0 | 0 | 0 | 0 | 0 | 0 | 0 | 0 | 0 | 0
2016-09-16 15:00 | 0 | 0 | 0 | 0 | 0 | 0 | 779620.4633 | 503225 | 0 | 0 | 0 | 856346.0524 | 0 | 0 | 0 | 0 | 0 | 0 | 48983.9681 | 0 | 0 | 0 | 184440.7682 | 0 | 0 | 0 | 0 | 227411.4952 | 0 | 0 | 0 | 0 | 0 | 0 | 0 | 48983.9681 | 0 | 0 | 0 | 0 | 0 | 0
2016-09-16 16:00 | 0 | 0 | 0 | 0 | 0 | 0 | 806674.1348 | 522004 | 0 | 0 | 0 | 1083757.5475 | 0 | 0 | 0 | 0 | 0 | 0 | 106242.6077 | 0 | 0 | 0 | 184440.0304 | 0 | 0 | 0 | 0 | 227411.4952 | 0 | 0 | 0 | 0 | 0 | 0 | 0 | 57258.6396 | 0 | 0 | 0 | 0 | 0 | 0
2016-09-16 17:00 | 0 | 0 | 0 | 0 | 0 | 0 | 801011.2004 | 539250 | 0 | 0 | 0 | 1272817.6648 | 0 | 0 | 0 | 0 | 0 | 0 | 178943.6908 | 0 | 0 | 0 | 184439.2927 | 0 | 0 | 0 | 0 | 189060.1173 | 0 | 0 | 0 | 0 | 0 | 0 | 0 | 72701.0831 | 0 | 0 | 0 | 0 | 0 | 0
2016-09-16 18:00 | 0 | 0 | 0 | 0 | 0 | 0 | 783917.1845 | 552449 | 0 | 0 | 0 | 1500229.16 | 0 | 0 | 0 | 0 | 0 | 0 | 183000.3801 | 0 | 0 | 0 | 184438.5549 | 0 | 0 | 0 | 0 | 227411.4952 | 0 | 0 | 0 | 0 | 0 | 0 | 0 | 4056.6893 | 0 | 0 | 0 | 0 | 0 | 0
2016-09-16 19:00 | 0 | 0 | 0 | 0 | 0 | 0 | 772492.533 | 562395 | 0 | 0 | 0 | 1710326.693 | 0 | 0 | 0 | 0 | 0 | 0 | 183000.3801 | 0 | 0 | 0 | 184437.8172 | 0 | 0 | 0 | 0 | 210097.533 | 0 | 0 | 0 | 0 | 0 | 0 | 0 | 0 | 0 | 0 | 0 | 0 | 0 | 0
2016-09-16 20:00 | 0 | 0 | 0 | 0 | 0 | 0 | 776655.0593 | 568008 | 0 | 0 | 0 | 1918973.7523 | 0 | 0 | 0 | 0 | 0 | 0 | 183000.3801 | 0 | 0 | 0 | 184437.0794 | 0 | 0 | 0 | 0 | 208647.0593 | 0 | 0 | 0 | 0 | 0 | 0 | 0 | 0 | 0 | 0 | 0 | 0 | 0 | 0
2016-09-16 21:00 | 0 | 0 | 0 | 0 | 0 | 0 | 776113.6415 | 566868 | 0 | 0 | 0 | 2128219.3938 | 0 | 0 | 0 | 0 | 0 | 0 | 183000.3801 | 0 | 0 | 0 | 184436.3417 | 0 | 0 | 0 | 0 | 209245.6415 | 0 | 0 | 0 | 0 | 0 | 0 | 0 | 0 | 0 | 0 | 0 | 0 | 0 | 0
2016-09-16 22:00 | 0 | 0 | 0 | 0 | 0 | 0 | 743681.3916 | 556300 | 0 | 0 | 0 | 2315600.7854 | 0 | 0 | 0 | 0 | 0 | 0 | 183000.3801 | 0 | 0 | 0 | 184435.6039 | 0 | 0 | 0 | 0 | 187381.3916 | 0 | 0 | 0 | 0 | 0 | 0 | 0 | 0 | 0 | 0 | 0 | 0 | 0 | 0
2016-09-16 23:00 | 0 | 0 | 0 | 0 | 0 | 0 | 635759.8586 | 543980 | 0 | 0 | 0 | 2407380.644 | 0 | 0 | 0 | 0 | 0 | 0 | 183000.3801 | 0 | 0 | 0 | 184434.8662 | 0 | 0 | 0 | 0 | 91779.8586 | 0 | 0 | 0 | 0 | 0 | 0 | 0 | 0 | 0 | 0 | 0 | 0 | 0 | 0
2016-09-17 | 0 | 0 | 0 | 0 | 0 | 127198.2202 | 385976.316 | 533857 | 0 | 0 | 0 | 2407380.644 | 0 | 0 | 0 | 0 | 0 | 0 | 162317.9163 | 0 | 0 | 0 | 184434.1284 | 0 | 0 | 0 | 0 | 0 | 0 | 0 | 0 | 0 | 0 | 0 | 0 | -20682.4637 | 0 | 0 | 0 | 0 | 0 | 0
2016-09-17 01:00 | 0 | 0 | 0 | 0 | 0 | 259365.231 | 32195.6927 | 514936 | 0 | 0 | 0 | 2265164.5259 | 0 | 0 | 0 | 0 | 0 | 0 | 81158.9582 | 0 | 0 | 0 | 184433.3907 | 0 | 0 | 0 | 0 | -142216.1181 | 0 | 0 | 0 | 0 | 0 | 0 | 0 | -81158.9582 | 0 | 0 | 0 | 0 | 0 | 0
2016-09-17 02:00 | 0 | 0 | 0 | 0 | 0 | 273773.1454 | 0 | 491140 | 0 | 0 | 0 | 2128956.6295 | 0 | 0 | 0 | 0 | 0 | 0 | 0 | 0 | 0 | 0 | 184432.653 | 0 | 0 | 0 | 0 | -136207.8964 | 0 | 0 | 0 | 0 | 0 | 0 | 0 | -81158.9582 | 0 | 0 | 0 | 0 | 0 | 0
2016-09-17 03:00 | 0 | 0 | 0 | 0 | 0 | 234049.5048 | 0 | 461461 | 0 | 0 | 0 | 1901545.1343 | 0 | 0 | 0 | 0 | 0 | 0 | 0 | 0 | 0 | 0 | 184431.9152 | 0 | 0 | 0 | 0 | -227411.4952 | 0 | 0 | 0 | 0 | 0 | 0 | 0 | 0 | 0 | 0 | 0 | 0 | 0 | 0
2016-09-17 04:00 | 0 | 0 | 0 | 0 | 0 | 290371.5401 | 0 | 432146 | 0 | 0 | 0 | 1759770.6744 | 0 | 0 | 0 | 0 | 0 | 0 | 0 | 0 | 0 | 0 | 184431.1775 | 0 | 0 | 0 | 0 | -141774.4599 | 0 | 0 | 0 | 0 | 0 | 0 | 0 | 0 | 0 | 0 | 0 | 0 | 0 | 0
2016-09-17 05:00 | 0 | 0 | 0 | 0 | 0 | 307933.2526 | 0 | 407483 | 0 | 0 | 0 | 1579061.9689 | 0 | 0 | 0 | 0 | 0 | 0 | 81158.9582 | 0 | 0 | 0 | 184430.4398 | 0 | 0 | 0 | 0 | -180708.7056 | 0 | 0 | 0 | 0 | 0 | 0 | 0 | 81158.9582 | 0 | 0 | 0 | 0 | 0 | 0
2016-09-17 06:00 | 0 | 0 | 0 | 0 | 0 | 79553.5466 | 0 | 388124 | 0 | 0 | 0 | 1351650.4737 | 0 | 0 | 0 | 0 | 0 | 0 | 0 | 0 | 0 | 0 | 184429.7021 | 0 | 0 | 0 | 0 | -227411.4952 | 0 | 0 | 0 | 0 | 0 | 0 | 0 | -81158.9582 | 0 | 0 | 0 | 0 | 0 | 0
2016-09-17 07:00 | 0 | 0 | 0 | 0 | 0 | 339495.9988 | 0 | 375365 | 0 | 0 | 0 | 1315781.4725 | 0 | 0 | 0 | 0 | 0 | 0 | 0 | 0 | 0 | 0 | 184428.9644 | 0 | 0 | 0 | 0 | -35869.0012 | 0 | 0 | 0 | 0 | 0 | 0 | 0 | 0 | 0 | 0 | 0 | 0 | 0 | 0
2016-09-17 08:00 | 0 | 0 | 0 | 0 | 0 | 140331.5048 | 0 | 367743 | 0 | 0 | 0 | 1088369.9773 | 0 | 0 | 0 | 0 | 0 | 0 | 0 | 0 | 0 | 0 | 184428.2266 | 0 | 0 | 0 | 0 | -227411.4952 | 0 | 0 | 0 | 0 | 0 | 0 | 0 | 0 | 0 | 0 | 0 | 0 | 0 | 0
2016-09-17 09:00 | 0 | 0 | 0 | 0 | 0 | 360009.9294 | 0 | 366707 | 0 | 0 | 0 | 1000513.9485 | 0 | 0 | 0 | 0 | 0 | 0 | 81158.9582 | 0 | 0 | 0 | 184427.4889 | 0 | 0 | 0 | 0 | -87856.0288 | 0 | 0 | 0 | 0 | 0 | 0 | 0 | 81158.9582 | 0 | 0 | 0 | 0 | 0 | 0
2016-09-17 10:00 | 0 | 0 | 0 | 0 | 0 | 63440.5466 | 0 | 372011 | 0 | 0 | 0 | 773102.4533 | 0 | 0 | 0 | 0 | 0 | 0 | 0 | 0 | 0 | 0 | 184426.7512 | 0 | 0 | 0 | 0 | -227411.4952 | 0 | 0 | 0 | 0 | 0 | 0 | 0 | -81158.9582 | 0 | 0 | 0 | 0 | 0 | 0
2016-09-17 11:00 | 0 | 0 | 0 | 0 | 0 | 373395.668 | 0 | 379978 | 0 | 0 | 0 | 685361.1631 | 0 | 0 | 0 | 0 | 0 | 0 | 81158.9582 | 0 | 0 | 0 | 184426.0135 | 0 | 0 | 0 | 0 | -87741.2902 | 0 | 0 | 0 | 0 | 0 | 0 | 0 | 81158.9582 | 0 | 0 | 0 | 0 | 0 | 0
2016-09-17 12:00 | 0 | 0 | 0 | 0 | 0 | 87128.5943 | 2.9524 | 395702 | 0 | 0 | 0 | 457949.6679 | 0 | 0 | 0 | 0 | 0 | 0 | 0 | 0 | 0 | 0 | 184425.2758 | 0 | 0 | 0 | 0 | -227411.4952 | 0 | 0 | 0 | 0 | 0 | 0 | 0 | -81158.9582 | 0 | 0 | 0 | 0 | 0 | 0
2016-09-17 13:00 | 0 | 0 | 0 | 0 | 0 | 223387.8545 | 89136.8723 | 418046 | 0 | 0 | 0 | 271269.4366 | 0 | 0 | 0 | 0 | 0 | 0 | 81158.9582 | 0 | 0 | 0 | 184424.5381 | 0 | 0 | 0 | 0 | -186680.2314 | 0 | 0 | 0 | 0 | 0 | 0 | 0 | 81158.9582 | 0 | 0 | 0 | 0 | 0 | 0
2016-09-17 14:00 | 0 | 0 | 0 | 0 | 0 | 84235.8813 | 504070.6557 | 442054 | 0 | 0 | 0 | 498680.9318 | 0 | 0 | 0 | 0 | 0 | 0 | 0 | 0 | 0 | 0 | 184423.8004 | 0 | 0 | 0 | 0 | 227411.4952 | 0 | 0 | 0 | 0 | 0 | 0 | 0 | -81158.9582 | 0 | 0 | 0 | 0 | 0 | 0
2016-09-17 15:00 | 0 | 0 | 0 | 0 | 0 | 0 | 753228.9488 | 465066 | 0 | 0 | 0 | 726092.427 | 0 | 0 | 0 | 0 | 0 | 0 | 60751.4536 | 0 | 0 | 0 | 184423.0627 | 0 | 0 | 0 | 0 | 227411.4952 | 0 | 0 | 0 | 0 | 0 | 0 | 0 | 60751.4536 | 0 | 0 | 0 | 0 | 0 | 0
2016-09-17 16:00 | 0 | 0 | 0 | 0 | 0 | 0 | 779201.151 | 485343 | 0 | 0 | 0 | 953503.9221 | 0 | 0 | 0 | 0 | 0 | 0 | 127198.1094 | 0 | 0 | 0 | 184422.325 | 0 | 0 | 0 | 0 | 227411.4952 | 0 | 0 | 0 | 0 | 0 | 0 | 0 | 66446.6558 | 0 | 0 | 0 | 0 | 0 | 0
2016-09-17 17:00 | 0 | 0 | 0 | 0 | 0 | 0 | 774502.3806 | 502464 | 0 | 0 | 0 | 1180915.4173 | 0 | 0 | 0 | 0 | 0 | 0 | 171824.9948 | 0 | 0 | 0 | 184421.5873 | 0 | 0 | 0 | 0 | 227411.4952 | 0 | 0 | 0 | 0 | 0 | 0 | 0 | 44626.8854 | 0 | 0 | 0 | 0 | 0 | 0
2016-09-17 18:00 | 0 | 0 | 0 | 0 | 0 | 0 | 759425.0252 | 516397 | 0 | 0 | 0 | 1408326.9125 | 0 | 0 | 0 | 0 | 0 | 0 | 183000.3801 | 0 | 0 | 0 | 187973.7654 | 0 | 0 | 0 | 0 | 227411.4952 | 0 | 0 | 0 | 0 | 0 | 0 | 0 | 11175.3852 | 0 | 0 | 0 | 4441.1447 | 0 | 0
2016-09-17 19:00 | 0 | 0 | 0 | 0 | 0 | 0 | 750609.6804 | 526818 | 0 | 0 | 0 | 1635738.4077 | 0 | 0 | 0 | 0 | 0 | 0 | 179380.5653 | 0 | 0 | 0 | 187973.0135 | 0 | 0 | 0 | 0 | 227411.4952 | 0 | 0 | 0 | 0 | 0 | 0 | 0 | -3619.8148 | 0 | 0 | 0 | 0 | 0 | 0
2016-09-17 20:00 | 0 | 0 | 0 | 0 | 0 | 0 | 755945.1615 | 535561 | 0 | 0 | 0 | 1863149.9029 | 0 | 0 | 0 | 0 | 0 | 0 | 172353.2316 | 0 | 0 | 0 | 187972.2616 | 0 | 0 | 0 | 0 | 227411.4952 | 0 | 0 | 0 | 0 | 0 | 0 | 0 | -7027.3337 | 0 | 0 | 0 | 0 | 0 | 0
2016-09-17 21:00 | 0 | 0 | 0 | 0 | 0 | 22736.1257 | 754886.518 | 539564 | 0 | 0 | 0 | 2090561.3981 | 0 | 0 | 0 | 0 | 0 | 0 | 183000.3801 | 0 | 0 | 0 | 187971.5097 | 0 | 0 | 0 | 0 | 227411.4952 | 0 | 0 | 0 | 0 | 0 | 0 | 0 | 10647.1485 | 0 | 0 | 0 | 0 | 0 | 0
2016-09-17 22:00 | 0 | 0 | 0 | 0 | 0 | 0 | 728614.8184 | 535724 | 0 | 0 | 0 | 2317972.8933 | 0 | 0 | 0 | 0 | 0 | 0 | 148479.7033 | 0 | 0 | 0 | 187970.7579 | 0 | 0 | 0 | 0 | 227411.4952 | 0 | 0 | 0 | 0 | 0 | 0 | 0 | -34520.6768 | 0 | 0 | 0 | 0 | 0 | 0
2016-09-17 23:00 | 0 | 0 | 0 | 0 | 0 | 0 | 608620.0964 | 528480 | 0 | 0 | 0 | 2407380.644 | 0 | 0 | 0 | 0 | 0 | 0 | 139212.0489 | 0 | 0 | 0 | 187970.006 | 0 | 0 | 0 | 0 | 89407.7508 | 0 | 0 | 0 | 0 | 0 | 0 | 0 | -9267.6544 | 0 | 0 | 0 | 0 | 0 | 0
2016-09-18 | 0 | 0 | 0 | 0 | 0 | 0 | 358880.6467 | 521396 | 0 | 0 | 0 | 2201076.9596 | 0 | 0 | 0 | 0 | 0 | 0 | 183000.3801 | 0 | 0 | 0 | 187969.2541 | 0 | 0 | 0 | 0 | -206303.6845 | 0 | 0 | 0 | 0 | 0 | 0 | 0 | 43788.3312 | 0 | 0 | 0 | 0 | 0 | 0
2016-09-18 01:00 | 0 | 0 | 0 | 0 | 0 | 469411.202 | 28948.3181 | 504388 | 0 | 0 | 0 | 2276207.4379 | 0 | 0 | 0 | 0 | 0 | 0 | 101841.4219 | 0 | 0 | 0 | 187968.5022 | 0 | 0 | 0 | 0 | 75130.4783 | 0 | 0 | 0 | 0 | 0 | 0 | 0 | -81158.9582 | 0 | 0 | 0 | 0 | 0 | 0
2016-09-18 02:00 | 0 | 0 | 0 | 0 | 0 | 356745.7702 | 0 | 480604 | 0 | 0 | 0 | 2071190.2499 | 0 | 0 | 0 | 0 | 0 | 0 | 183000.3801 | 0 | 0 | 0 | 187967.7503 | 0 | 0 | 0 | 0 | -205017.188 | 0 | 0 | 0 | 0 | 0 | 0 | 0 | 81158.9582 | 0 | 0 | 0 | 0 | 0 | 0
2016-09-18 03:00 | 0 | 0 | 0 | 0 | 0 | 586950.0659 | 0 | 453704 | 0 | 0 | 0 | 2204436.3158 | 0 | 0 | 0 | 0 | 0 | 0 | 183000.3801 | 0 | 0 | 0 | 187966.9985 | 0 | 0 | 0 | 0 | 133246.0659 | 0 | 0 | 0 | 0 | 0 | 0 | 0 | 0 | 0 | 0 | 0 | 0 | 0 | 0
2016-09-18 04:00 | 0 | 0 | 0 | 0 | 0 | 629760.3283 | 0 | 426816 | 0 | 0 | 0 | 2407380.644 | 0 | 0 | 0 | 0 | 0 | 0 | 183000.3801 | 0 | 0 | 0 | 187966.2466 | 0 | 0 | 0 | 0 | 202944.3283 | 0 | 0 | 0 | 0 | 0 | 0 | 0 | 0 | 0 | 0 | 0 | 0 | 0 | 0
2016-09-18 05:00 | 0 | 0 | 0 | 0 | 0 | 155277.0411 | 0 | 403371 | 0 | 0 | 0 | 2179969.1489 | 0 | 0 | 0 | 0 | 0 | 0 | 162317.9163 | 0 | 0 | 0 | 187965.4947 | 0 | 0 | 0 | 0 | -227411.4952 | 0 | 0 | 0 | 0 | 0 | 0 | 0 | -20682.4637 | 0 | 0 | 0 | 0 | 0 | 0
2016-09-18 06:00 | 0 | 0 | 0 | 0 | 0 | 76011.5466 | 0 | 384582 | 0 | 0 | 0 | 1952557.6537 | 0 | 0 | 0 | 0 | 0 | 0 | 81158.9582 | 0 | 0 | 0 | 187964.7429 | 0 | 0 | 0 | 0 | -227411.4952 | 0 | 0 | 0 | 0 | 0 | 0 | 0 | -81158.9582 | 0 | 0 | 0 | 0 | 0 | 0
2016-09-18 07:00 | 0 | 0 | 0 | 0 | 0 | 62127.5466 | 0 | 370698 | 0 | 0 | 0 | 1725146.1585 | 0 | 0 | 0 | 0 | 0 | 0 | 0 | 0 | 0 | 0 | 187963.991 | 0 | 0 | 0 | 0 | -227411.4952 | 0 | 0 | 0 | 0 | 0 | 0 | 0 | -81158.9582 | 0 | 0 | 0 | 0 | 0 | 0
2016-09-18 08:00 | 0 | 0 | 0 | 0 | 0 | 216269.463 | 0 | 362522 | 0 | 0 | 0 | 1497734.6633 | 0 | 0 | 0 | 0 | 0 | 0 | 81158.9582 | 0 | 0 | 0 | 187963.2392 | 0 | 0 | 0 | 0 | -227411.4952 | 0 | 0 | 0 | 0 | 0 | 0 | 0 | 81158.9582 | 0 | 0 | 0 | 0 | 0 | 0
2016-09-18 09:00 | 0 | 0 | 0 | 0 | 0 | 132747.5048 | 0 | 360159 | 0 | 0 | 0 | 1270323.1681 | 0 | 0 | 0 | 0 | 0 | 0 | 81158.9582 | 0 | 0 | 0 | 187962.4873 | 0 | 0 | 0 | 0 | -227411.4952 | 0 | 0 | 0 | 0 | 0 | 0 | 0 | 0 | 0 | 0 | 0 | 0 | 0 | 0
2016-09-18 10:00 | 0 | 0 | 0 | 0 | 0 | 54451.5466 | 0 | 363022 | 0 | 0 | 0 | 1042911.6729 | 0 | 0 | 0 | 0 | 0 | 0 | 0 | 0 | 0 | 0 | 187961.7355 | 0 | 0 | 0 | 0 | -227411.4952 | 0 | 0 | 0 | 0 | 0 | 0 | 0 | -81158.9582 | 0 | 0 | 0 | 0 | 0 | 0
2016-09-18 11:00 | 0 | 0 | 0 | 0 | 0 | 141220.5048 | 0 | 368632 | 0 | 0 | 0 | 815500.1777 | 0 | 0 | 0 | 0 | 0 | 0 | 0 | 0 | 0 | 0 | 187960.9836 | 0 | 0 | 0 | 0 | -227411.4952 | 0 | 0 | 0 | 0 | 0 | 0 | 0 | 0 | 0 | 0 | 0 | 0 | 0 | 0
2016-09-18 12:00 | 0 | 0 | 0 | 0 | 0 | 399341.0051 | 0 | 383070 | 0 | 0 | 0 | 831771.1828 | 0 | 0 | 0 | 0 | 0 | 0 | 0 | 0 | 0 | 0 | 187960.2318 | 0 | 0 | 0 | 0 | 16271.0051 | 0 | 0 | 0 | 0 | 0 | 0 | 0 | 0 | 0 | 0 | 0 | 0 | 0 | 0
2016-09-18 13:00 | 0 | 0 | 0 | 0 | 0 | 90083.4056 | 90015.0993 | 407510 | 0 | 0 | 0 | 604359.6876 | 0 | 0 | 0 | 0 | 0 | 0 | 0 | 0 | 0 | 0 | 187959.4799 | 0 | 0 | 0 | 0 | -227411.4952 | 0 | 0 | 0 | 0 | 0 | 0 | 0 | 0 | 0 | 0 | 0 | 0 | 0 | 0
2016-09-18 14:00 | 0 | 0 | 0 | 0 | 0 | 0 | 517936.071 | 433739 | 0 | 0 | 0 | 688556.7586 | 0 | 0 | 0 | 0 | 0 | 0 | 0 | 0 | 0 | 0 | 187958.7281 | 0 | 0 | 0 | 0 | 84197.071 | 0 | 0 | 0 | 0 | 0 | 0 | 0 | 0 | 0 | 0 | 0 | 0 | 0 | 0
2016-09-18 15:00 | 0 | 0 | 0 | 0 | 0 | 0 | 753561.4068 | 460279 | 0 | 0 | 0 | 915968.2538 | 0 | 0 | 0 | 0 | 0 | 0 | 65870.9116 | 0 | 0 | 0 | 187957.9763 | 0 | 0 | 0 | 0 | 227411.4952 | 0 | 0 | 0 | 0 | 0 | 0 | 0 | 65870.9116 | 0 | 0 | 0 | 0 | 0 | 0
2016-09-18 16:00 | 0 | 0 | 0 | 0 | 0 | 0 | 781188.2757 | 486363 | 0 | 0 | 0 | 1134472.6196 | 0 | 0 | 0 | 0 | 0 | 0 | 142191.8214 | 0 | 0 | 0 | 187957.2244 | 0 | 0 | 0 | 0 | 218504.3658 | 0 | 0 | 0 | 0 | 0 | 0 | 0 | 76320.9098 | 0 | 0 | 0 | 0 | 0 | 0
2016-09-18 17:00 | 0 | 0 | 0 | 0 | 0 | 0 | 774469.3508 | 510136 | 0 | 0 | 0 | 1361884.1148 | 0 | 0 | 0 | 0 | 0 | 0 | 179113.6771 | 0 | 0 | 0 | 187956.4726 | 0 | 0 | 0 | 0 | 227411.4952 | 0 | 0 | 0 | 0 | 0 | 0 | 0 | 36921.8557 | 0 | 0 | 0 | 0 | 0 | 0
2016-09-18 18:00 | 0 | 0 | 0 | 0 | 0 | 0 | 760638.1982 | 529340 | 0 | 0 | 0 | 1589295.61 | 0 | 0 | 0 | 0 | 0 | 0 | 183000.3801 | 0 | 0 | 0 | 187955.7208 | 0 | 0 | 0 | 0 | 227411.4952 | 0 | 0 | 0 | 0 | 0 | 0 | 0 | 3886.703 | 0 | 0 | 0 | 0 | 0 | 0
2016-09-18 19:00 | 0 | 0 | 0 | 0 | 0 | 0 | 749457.6405 | 544013 | 0 | 0 | 0 | 1794740.2505 | 0 | 0 | 0 | 0 | 0 | 0 | 183000.3801 | 0 | 0 | 0 | 187954.969 | 0 | 0 | 0 | 0 | 205444.6405 | 0 | 0 | 0 | 0 | 0 | 0 | 0 | 0 | 0 | 0 | 0 | 0 | 0 | 0
2016-09-18 20:00 | 0 | 0 | 0 | 0 | 0 | 0 | 753084.5632 | 556485 | 0 | 0 | 0 | 1991339.8138 | 0 | 0 | 0 | 0 | 0 | 0 | 183000.3801 | 0 | 0 | 0 | 187954.2171 | 0 | 0 | 0 | 0 | 196599.5632 | 0 | 0 | 0 | 0 | 0 | 0 | 0 | 0 | 0 | 0 | 0 | 0 | 0 | 0
2016-09-18 21:00 | 0 | 0 | 0 | 0 | 0 | 0 | 755551.6376 | 565678 | 0 | 0 | 0 | 2218751.3089 | 0 | 0 | 0 | 0 | 0 | 0 | 145462.5225 | 0 | 0 | 0 | 187953.4653 | 0 | 0 | 0 | 0 | 227411.4952 | 0 | 0 | 0 | 0 | 0 | 0 | 0 | -37537.8576 | 0 | 0 | 0 | 0 | 0 | 0
2016-09-18 22:00 | 0 | 0 | 0 | 0 | 0 | 0 | 734476.4831 | 566590 | 0 | 0 | 0 | 2349099.9344 | 0 | 0 | 0 | 0 | 0 | 0 | 183000.3801 | 0 | 0 | 0 | 187952.7135 | 0 | 0 | 0 | 0 | 130348.6255 | 0 | 0 | 0 | 0 | 0 | 0 | 0 | 37537.8576 | 0 | 0 | 0 | 0 | 0 | 0
2016-09-18 23:00 | 0 | 0 | 0 | 0 | 0 | 0 | 622713.7096 | 564433 | 0 | 0 | 0 | 2407380.644 | 0 | 0 | 0 | 0 | 0 | 0 | 183000.3801 | 0 | 0 | 0 | 187951.9617 | 0 | 0 | 0 | 0 | 58280.7096 | 0 | 0 | 0 | 0 | 0 | 0 | 0 | 0 | 0 | 0 | 0 | 0 | 0 | 0
2016-09-19 | 0 | 0 | 0 | 0 | 0 | 0 | 363152.0968 | 558678 | 0 | 0 | 0 | 2211854.7408 | 0 | 0 | 0 | 0 | 0 | 0 | 183000.3801 | 0 | 0 | 0 | 187951.2099 | 0 | 0 | 0 | 0 | -195525.9032 | 0 | 0 | 0 | 0 | 0 | 0 | 0 | 0 | 0 | 0 | 0 | 0 | 0 | 0
2016-09-19 01:00 | 0 | 0 | 0 | 0 | 0 | 656649.7638 | 31191.0162 | 538138 | 0 | 0 | 0 | 2407380.644 | 0 | 0 | 0 | 0 | 0 | 0 | 137177.2569 | 0 | 0 | 0 | 187950.4581 | 0 | 0 | 0 | 0 | 195525.9032 | 0 | 0 | 0 | 0 | 0 | 0 | 0 | -45823.1231 | 0 | 0 | 0 | 0 | 0 | 0
2016-09-19 02:00 | 0 | 0 | 0 | 0 | 0 | 554609.1231 | 0 | 508786 | 0 | 0 | 0 | 2407380.644 | 0 | 0 | 0 | 0 | 0 | 0 | 183000.3801 | 0 | 0 | 0 | 187949.7063 | 0 | 0 | 0 | 0 | 0 | 0 | 0 | 0 | 0 | 0 | 0 | 0 | 45823.1231 | 0 | 0 | 0 | 0 | 0 | 0
2016-09-19 03:00 | 0 | 0 | 0 | 0 | 0 | 166819.5466 | 0 | 475390 | 0 | 0 | 0 | 2179969.1489 | 0 | 0 | 0 | 0 | 0 | 0 | 101841.4219 | 0 | 0 | 0 | 187948.9545 | 0 | 0 | 0 | 0 | -227411.4952 | 0 | 0 | 0 | 0 | 0 | 0 | 0 | -81158.9582 | 0 | 0 | 0 | 0 | 0 | 0
2016-09-19 04:00 | 0 | 0 | 0 | 0 | 0 | 710317.4333 | 0 | 443166 | 0 | 0 | 0 | 2365961.6239 | 0 | 0 | 0 | 0 | 0 | 0 | 183000.3801 | 0 | 0 | 0 | 187948.2027 | 0 | 0 | 0 | 0 | 185992.4751 | 0 | 0 | 0 | 0 | 0 | 0 | 0 | 81158.9582 | 0 | 0 | 0 | 0 | 0 | 0
2016-09-19 05:00 | 0 | 0 | 0 | 0 | 0 | 152115.7097 | 0 | 416746 | 0 | 0 | 0 | 2182490.2918 | 0 | 0 | 0 | 0 | 0 | 0 | 101841.4219 | 0 | 0 | 0 | 187947.4509 | 0 | 0 | 0 | 0 | -183471.3321 | 0 | 0 | 0 | 0 | 0 | 0 | 0 | -81158.9582 | 0 | 0 | 0 | 0 | 0 | 0
2016-09-19 06:00 | 0 | 0 | 0 | 0 | 0 | 703753.3104 | 0 | 397704 | 0 | 0 | 0 | 2407380.644 | 0 | 0 | 0 | 0 | 0 | 0 | 183000.3801 | 0 | 0 | 0 | 187946.6991 | 0 | 0 | 0 | 0 | 224890.3522 | 0 | 0 | 0 | 0 | 0 | 0 | 0 | 81158.9582 | 0 | 0 | 0 | 0 | 0 | 0
2016-09-19 07:00 | 0 | 0 | 0 | 0 | 0 | 158747.5048 | 0 | 386159 | 0 | 0 | 0 | 2179969.1489 | 0 | 0 | 0 | 0 | 0 | 0 | 183000.3801 | 0 | 0 | 0 | 187945.9473 | 0 | 0 | 0 | 0 | -227411.4952 | 0 | 0 | 0 | 0 | 0 | 0 | 0 | 0 | 0 | 0 | 0 | 0 | 0 | 0
2016-09-19 08:00 | 0 | 0 | 0 | 0 | 0 | 74749.5466 | 0 | 383320 | 0 | 0 | 0 | 1952557.6537 | 0 | 0 | 0 | 0 | 0 | 0 | 101841.4219 | 0 | 0 | 0 | 187945.1955 | 0 | 0 | 0 | 0 | -227411.4952 | 0 | 0 | 0 | 0 | 0 | 0 | 0 | -81158.9582 | 0 | 0 | 0 | 0 | 0 | 0
2016-09-19 09:00 | 0 | 0 | 0 | 0 | 0 | 656233.6927 | 0 | 393834 | 0 | 0 | 0 | 2133798.3882 | 0 | 0 | 0 | 0 | 0 | 0 | 183000.3801 | 0 | 0 | 0 | 187944.4437 | 0 | 0 | 0 | 0 | 181240.7346 | 0 | 0 | 0 | 0 | 0 | 0 | 0 | 81158.9582 | 0 | 0 | 0 | 0 | 0 | 0
2016-09-19 10:00 | 0 | 0 | 0 | 0 | 0 | 111080.5466 | 0 | 419651 | 0 | 0 | 0 | 1906386.893 | 0 | 0 | 0 | 0 | 0 | 0 | 101841.4219 | 0 | 0 | 0 | 187943.692 | 0 | 0 | 0 | 0 | -227411.4952 | 0 | 0 | 0 | 0 | 0 | 0 | 0 | -81158.9582 | 0 | 0 | 0 | 0 | 0 | 0
2016-09-19 11:00 | 0 | 0 | 0 | 0 | 0 | 195124.0411 | 0 | 443218 | 0 | 0 | 0 | 1678975.3978 | 0 | 0 | 0 | 0 | 0 | 0 | 81158.9582 | 0 | 0 | 0 | 187942.9402 | 0 | 0 | 0 | 0 | -227411.4952 | 0 | 0 | 0 | 0 | 0 | 0 | 0 | -20682.4637 | 0 | 0 | 0 | 0 | 0 | 0
2016-09-19 12:00 | 0 | 0 | 0 | 0 | 0 | 151514.3298 | 0.21685 | 460085 | 0 | 0 | 0 | 1451563.9027 | 0 | 0 | 0 | 0 | 0 | 0 | 0 | 0 | 0 | 0 | 187942.1884 | 0 | 0 | 0 | 0 | -227411.4952 | 0 | 0 | 0 | 0 | 0 | 0 | 0 | -81158.9582 | 0 | 0 | 0 | 0 | 0 | 0
2016-09-19 13:00 | 0 | 0 | 0 | 0 | 0 | 312197.187 | 110918.6372 | 481042 | 0 | 0 | 0 | 1312478.7687 | 0 | 0 | 0 | 0 | 0 | 0 | 81158.9582 | 0 | 0 | 0 | 187941.4367 | 0 | 0 | 0 | 0 | -139085.134 | 0 | 0 | 0 | 0 | 0 | 0 | 0 | 81158.9582 | 0 | 0 | 0 | 0 | 0 | 0
2016-09-19 14:00 | 0 | 0 | 0 | 0 | 0 | 0 | 524858.5691 | 505348 | 0 | 0 | 0 | 1413148.2959 | 0 | 0 | 0 | 0 | 0 | 0 | 0 | 0 | 0 | 0 | 187940.6849 | 0 | 0 | 0 | 0 | 100669.5273 | 0 | 0 | 0 | 0 | 0 | 0 | 0 | -81158.9582 | 0 | 0 | 0 | 0 | 0 | 0
2016-09-19 15:00 | 0 | 0 | 0 | 0 | 0 | 0 | 726513.1157 | 529849 | 0 | 0 | 0 | 1609812.4117 | 0 | 0 | 0 | 0 | 0 | 0 | 0 | 0 | 0 | 0 | 187939.9331 | 0 | 0 | 0 | 0 | 196664.1157 | 0 | 0 | 0 | 0 | 0 | 0 | 0 | 0 | 0 | 0 | 0 | 0 | 0 | 0
2016-09-19 16:00 | 0 | 0 | 0 | 0 | 0 | 0 | 754718.1602 | 553897 | 0 | 0 | 0 | 1789951.1082 | 0 | 0 | 0 | 0 | 0 | 0 | 20682.4637 | 0 | 0 | 0 | 187939.1814 | 0 | 0 | 0 | 0 | 180138.6965 | 0 | 0 | 0 | 0 | 0 | 0 | 0 | 20682.4637 | 0 | 0 | 0 | 0 | 0 | 0
2016-09-19 17:00 | 0 | 0 | 0 | 0 | 0 | 0 | 743860.9133 | 575743 | 0 | 0 | 0 | 1876910.0634 | 0 | 0 | 0 | 0 | 0 | 0 | 101841.4219 | 0 | 0 | 0 | 187938.4296 | 0 | 0 | 0 | 0 | 86958.9552 | 0 | 0 | 0 | 0 | 0 | 0 | 0 | 81158.9582 | 0 | 0 | 0 | 0 | 0 | 0
2016-09-19 18:00 | 0 | 0 | 0 | 0 | 0 | 0 | 726870.7258 | 594099 | 0 | 0 | 0 | 1928522.831 | 0 | 0 | 0 | 0 | 0 | 0 | 183000.3801 | 0 | 0 | 0 | 187937.6779 | 0 | 0 | 0 | 0 | 51612.7676 | 0 | 0 | 0 | 0 | 0 | 0 | 0 | 81158.9582 | 0 | 0 | 0 | 0 | 0 | 0
2016-09-19 19:00 | 0 | 0 | 0 | 0 | 0 | 0 | 712948.78 | 607306 | 0 | 0 | 0 | 2034165.6109 | 0 | 0 | 0 | 0 | 0 | 0 | 183000.3801 | 0 | 0 | 0 | 187936.9261 | 0 | 0 | 0 | 0 | 105642.78 | 0 | 0 | 0 | 0 | 0 | 0 | 0 | 0 | 0 | 0 | 0 | 0 | 0 | 0
2016-09-19 20:00 | 0 | 0 | 0 | 0 | 0 | 0 | 709346.5522 | 616818 | 0 | 0 | 0 | 2207853.1213 | 0 | 0 | 0 | 0 | 0 | 0 | 101841.4219 | 0 | 0 | 0 | 187936.1744 | 0 | 0 | 0 | 0 | 173687.5104 | 0 | 0 | 0 | 0 | 0 | 0 | 0 | -81158.9582 | 0 | 0 | 0 | 0 | 0 | 0
2016-09-19 21:00 | 0 | 0 | 0 | 0 | 0 | 0 | 696983.0069 | 618763 | 0 | 0 | 0 | 2204914.17 | 0 | 0 | 0 | 0 | 0 | 0 | 183000.3801 | 0 | 0 | 0 | 187935.4226 | 0 | 0 | 0 | 0 | -2938.9513 | 0 | 0 | 0 | 0 | 0 | 0 | 0 | 81158.9582 | 0 | 0 | 0 | 0 | 0 | 0
2016-09-19 22:00 | 0 | 0 | 0 | 0 | 0 | 5327.8791 | 650788.7658 | 612028 | 0 | 0 | 0 | 2330161.7731 | 0 | 0 | 0 | 0 | 0 | 0 | 101841.4219 | 0 | 0 | 0 | 187934.6709 | 0 | 0 | 0 | 0 | 125247.6031 | 0 | 0 | 0 | 0 | 0 | 0 | 0 | -81158.9582 | 0 | 0 | 0 | 0 | 0 | 0
2016-09-19 23:00 | 0 | 0 | 0 | 0 | 0 | 242182.9707 | 517117.8584 | 600923 | 0 | 0 | 0 | 2407380.644 | 0 | 0 | 0 | 0 | 0 | 0 | 183000.3801 | 0 | 0 | 0 | 187933.9191 | 0 | 0 | 0 | 0 | 77218.871 | 0 | 0 | 0 | 0 | 0 | 0 | 0 | 81158.9582 | 0 | 0 | 0 | 0 | 0 | 0
2016-09-20 | 0 | 0 | 0 | 0 | 0 | 152026.368 | 236033.8445 | 588349 | 0 | 0 | 0 | 2207091.8565 | 0 | 0 | 0 | 0 | 0 | 0 | 183000.3801 | 0 | 0 | 0 | 187933.1674 | 0 | 0 | 0 | 0 | -200288.7875 | 0 | 0 | 0 | 0 | 0 | 0 | 0 | 0 | 0 | 0 | 0 | 0 | 0 | 0
2016-09-20 01:00 | 0 | 0 | 0 | 0 | 0 | 469472.5685 | 21193.5847 | 564326 | 0 | 0 | 0 | 2133432.0098 | 0 | 0 | 0 | 0 | 0 | 0 | 183000.3801 | 0 | 0 | 0 | 187932.4157 | 0 | 0 | 0 | 0 | -73659.8467 | 0 | 0 | 0 | 0 | 0 | 0 | 0 | 0 | 0 | 0 | 0 | 0 | 0 | 0
2016-09-20 02:00 | 0 | 0 | 0 | 0 | 0 | 514715.7872 | 0 | 530781 | 0 | 0 | 0 | 2198525.7551 | 0 | 0 | 0 | 0 | 0 | 0 | 101841.4219 | 0 | 0 | 0 | 187931.6639 | 0 | 0 | 0 | 0 | 65093.7454 | 0 | 0 | 0 | 0 | 0 | 0 | 0 | -81158.9582 | 0 | 0 | 0 | 0 | 0 | 0
2016-09-20 03:00 | 0 | 0 | 0 | 0 | 0 | 533003.7911 | 0 | 491276 | 0 | 0 | 0 | 2321412.5043 | 0 | 0 | 0 | 0 | 0 | 0 | 20682.4637 | 0 | 0 | 0 | 187930.9122 | 0 | 0 | 0 | 0 | 122886.7492 | 0 | 0 | 0 | 0 | 0 | 0 | 0 | -81158.9582 | 0 | 0 | 0 | 0 | 0 | 0
2016-09-20 04:00 | 0 | 0 | 0 | 0 | 0 | 531148.6306 | 0 | 454545 | 0 | 0 | 0 | 2316857.1768 | 0 | 0 | 0 | 0 | 0 | 0 | 101841.4219 | 0 | 0 | 0 | 187930.1605 | 0 | 0 | 0 | 0 | -4555.3275 | 0 | 0 | 0 | 0 | 0 | 0 | 0 | 81158.9582 | 0 | 0 | 0 | 0 | 0 | 0
2016-09-20 05:00 | 0 | 0 | 0 | 0 | 0 | 512926.4897 | 0 | 425252 | 0 | 0 | 0 | 2323372.7084 | 0 | 0 | 0 | 0 | 0 | 0 | 183000.3801 | 0 | 0 | 0 | 187929.4088 | 0 | 0 | 0 | 0 | 6515.5316 | 0 | 0 | 0 | 0 | 0 | 0 | 0 | 81158.9582 | 0 | 0 | 0 | 0 | 0 | 0
2016-09-20 06:00 | 0 | 0 | 0 | 0 | 0 | 488315.9357 | 0 | 404308 | 0 | 0 | 0 | 2407380.644 | 0 | 0 | 0 | 0 | 0 | 0 | 183000.3801 | 0 | 0 | 0 | 187928.657 | 0 | 0 | 0 | 0 | 84007.9357 | 0 | 0 | 0 | 0 | 0 | 0 | 0 | 0 | 0 | 0 | 0 | 0 | 0 | 0
2016-09-20 07:00 | 0 | 0 | 0 | 0 | 0 | 163122.5048 | 0 | 390534 | 0 | 0 | 0 | 2179969.1489 | 0 | 0 | 0 | 0 | 0 | 0 | 183000.3801 | 0 | 0 | 0 | 187927.9053 | 0 | 0 | 0 | 0 | -227411.4952 | 0 | 0 | 0 | 0 | 0 | 0 | 0 | 0 | 0 | 0 | 0 | 0 | 0 | 0
2016-09-20 08:00 | 0 | 0 | 0 | 0 | 0 | 77079.5466 | 0 | 385650 | 0 | 0 | 0 | 1952557.6537 | 0 | 0 | 0 | 0 | 0 | 0 | 101841.4219 | 0 | 0 | 0 | 187927.1536 | 0 | 0 | 0 | 0 | -227411.4952 | 0 | 0 | 0 | 0 | 0 | 0 | 0 | -81158.9582 | 0 | 0 | 0 | 0 | 0 | 0
2016-09-20 09:00 | 0 | 0 | 0 | 0 | 0 | 464698.5576 | 0 | 393778 | 0 | 0 | 0 | 1942319.2531 | 0 | 0 | 0 | 0 | 0 | 0 | 183000.3801 | 0 | 0 | 0 | 187926.4019 | 0 | 0 | 0 | 0 | -10238.4005 | 0 | 0 | 0 | 0 | 0 | 0 | 0 | 81158.9582 | 0 | 0 | 0 | 0 | 0 | 0
2016-09-20 10:00 | 0 | 0 | 0 | 0 | 0 | 191164.5048 | 0 | 418576 | 0 | 0 | 0 | 1714907.7579 | 0 | 0 | 0 | 0 | 0 | 0 | 183000.3801 | 0 | 0 | 0 | 187925.6502 | 0 | 0 | 0 | 0 | -227411.4952 | 0 | 0 | 0 | 0 | 0 | 0 | 0 | 0 | 0 | 0 | 0 | 0 | 0 | 0
2016-09-20 11:00 | 0 | 0 | 0 | 0 | 0 | 440905.4719 | 0 | 441938 | 0 | 0 | 0 | 1795034.188 | 0 | 0 | 0 | 0 | 0 | 0 | 101841.4219 | 0 | 0 | 0 | 187924.8985 | 0 | 0 | 0 | 0 | 80126.43 | 0 | 0 | 0 | 0 | 0 | 0 | 0 | -81158.9582 | 0 | 0 | 0 | 0 | 0 | 0
2016-09-20 12:00 | 0 | 0 | 0 | 0 | 0 | 401256.4103 | 0 | 456999 | 0 | 0 | 0 | 1759974.062 | 0 | 0 | 0 | 0 | 0 | 0 | 81158.9582 | 0 | 0 | 0 | 187924.1468 | 0 | 0 | 0 | 0 | -35060.126 | 0 | 0 | 0 | 0 | 0 | 0 | 0 | -20682.4637 | 0 | 0 | 0 | 0 | 0 | 0
2016-09-20 13:00 | 0 | 0 | 0 | 0 | 0 | 222471.1834 | 79375.0645 | 477501 | 0 | 0 | 0 | 1665478.2682 | 0 | 0 | 0 | 0 | 0 | 0 | 0 | 0 | 0 | 0 | 187923.3951 | 0 | 0 | 0 | 0 | -94495.7939 | 0 | 0 | 0 | 0 | 0 | 0 | 0 | -81158.9582 | 0 | 0 | 0 | 0 | 0 | 0
2016-09-20 14:00 | 0 | 0 | 0 | 0 | 0 | 127874.5844 | 300682.6684 | 501755 | 0 | 0 | 0 | 1592280.5209 | 0 | 0 | 0 | 0 | 0 | 0 | 0 | 0 | 0 | 0 | 187922.6434 | 0 | 0 | 0 | 0 | -73197.7472 | 0 | 0 | 0 | 0 | 0 | 0 | 0 | 0 | 0 | 0 | 0 | 0 | 0 | 0
2016-09-20 15:00 | 0 | 0 | 0 | 0 | 0 | 156421.1168 | 476711.3154 | 527500 | 0 | 0 | 0 | 1697912.9531 | 0 | 0 | 0 | 0 | 0 | 0 | 0 | 0 | 0 | 0 | 187921.8917 | 0 | 0 | 0 | 0 | 105632.4322 | 0 | 0 | 0 | 0 | 0 | 0 | 0 | 0 | 0 | 0 | 0 | 0 | 0 | 0
2016-09-20 16:00 | 0 | 0 | 0 | 0 | 0 | 0 | 551393.7504 | 551934 | 0 | 0 | 0 | 1616213.7454 | 0 | 0 | 0 | 0 | 0 | 0 | 81158.9582 | 0 | 0 | 0 | 187921.14 | 0 | 0 | 0 | 0 | -81699.2078 | 0 | 0 | 0 | 0 | 0 | 0 | 0 | 81158.9582 | 0 | 0 | 0 | 0 | 0 | 0
2016-09-20 17:00 | 0 | 0 | 0 | 0 | 0 | 31531.5403 | 573967.5363 | 575250 | 0 | 0 | 0 | 1625780.3583 | 0 | 0 | 0 | 0 | 0 | 0 | 101841.4219 | 0 | 0 | 0 | 187920.3883 | 0 | 0 | 0 | 0 | 9566.6129 | 0 | 0 | 0 | 0 | 0 | 0 | 0 | 20682.4637 | 0 | 0 | 0 | 0 | 0 | 0
2016-09-20 18:00 | 0 | 0 | 0 | 0 | 0 | 225260.1643 | 580226.4989 | 593606 | 0 | 0 | 0 | 1756502.0634 | 0 | 0 | 0 | 0 | 0 | 0 | 183000.3801 | 0 | 0 | 0 | 187919.6367 | 0 | 0 | 0 | 0 | 130721.7051 | 0 | 0 | 0 | 0 | 0 | 0 | 0 | 81158.9582 | 0 | 0 | 0 | 0 | 0 | 0
2016-09-20 19:00 | 0 | 0 | 0 | 0 | 0 | 232725.1647 | 572178.1892 | 607109 | 0 | 0 | 0 | 1983913.5586 | 0 | 0 | 0 | 0 | 0 | 0 | 153383.2388 | 0 | 0 | 0 | 187918.885 | 0 | 0 | 0 | 0 | 227411.4952 | 0 | 0 | 0 | 0 | 0 | 0 | 0 | -29617.1413 | 0 | 0 | 0 | 0 | 0 | 0
2016-09-20 20:00 | 0 | 0 | 0 | 0 | 0 | 206232.4026 | 555932.1344 | 615912 | 0 | 0 | 0 | 2211325.0538 | 0 | 0 | 0 | 0 | 0 | 0 | 72224.2806 | 0 | 0 | 0 | 187918.1333 | 0 | 0 | 0 | 0 | 227411.4952 | 0 | 0 | 0 | 0 | 0 | 0 | 0 | -81158.9582 | 0 | 0 | 0 | 0 | 0 | 0
2016-09-20 21:00 | 0 | 0 | 0 | 0 | 0 | 237864.3188 | 524046.4547 | 617397 | 0 | 0 | 0 | 2407380.644 | 0 | 0 | 0 | 0 | 0 | 0 | 20682.4637 | 0 | 0 | 0 | 187917.3816 | 0 | 0 | 0 | 0 | 196055.5903 | 0 | 0 | 0 | 0 | 0 | 0 | 0 | -51541.8169 | 0 | 0 | 0 | 0 | 0 | 0
2016-09-20 22:00 | 0 | 0 | 0 | 0 | 0 | 0 | 471590.9085 | 608226 | 0 | 0 | 0 | 2189586.5944 | 0 | 0 | 0 | 0 | 0 | 0 | 101841.4219 | 0 | 0 | 0 | 187916.63 | 0 | 0 | 0 | 0 | -217794.0497 | 0 | 0 | 0 | 0 | 0 | 0 | 0 | 81158.9582 | 0 | 0 | 0 | 0 | 0 | 0
2016-09-20 23:00 | 0 | 0 | 0 | 0 | 0 | 352720.5271 | 365688.2319 | 595605 | 0 | 0 | 0 | 2393549.3115 | 0 | 0 | 0 | 0 | 0 | 0 | 20682.4637 | 0 | 0 | 0 | 187915.8783 | 0 | 0 | 0 | 0 | 203962.7172 | 0 | 0 | 0 | 0 | 0 | 0 | 0 | -81158.9582 | 0 | 0 | 0 | 0 | 0 | 0
2016-09-21 | 0 | 0 | 0 | 0 | 0 | 404742.6648 | 182285.6559 | 584391 | 0 | 0 | 0 | 2315027.6741 | 0 | 0 | 0 | 0 | 0 | 0 | 101841.4219 | 0 | 0 | 0 | 187915.1266 | 0 | 0 | 0 | 0 | -78521.6374 | 0 | 0 | 0 | 0 | 0 | 0 | 0 | 81158.9582 | 0 | 0 | 0 | 0 | 0 | 0
2016-09-21 01:00 | 0 | 0 | 0 | 0 | 0 | 392021.207 | 21656.256 | 559930 | 0 | 0 | 0 | 2087616.1789 | 0 | 0 | 0 | 0 | 0 | 0 | 183000.3801 | 0 | 0 | 0 | 187914.375 | 0 | 0 | 0 | 0 | -227411.4952 | 0 | 0 | 0 | 0 | 0 | 0 | 0 | 81158.9582 | 0 | 0 | 0 | 0 | 0 | 0
2016-09-21 02:00 | 0 | 0 | 0 | 0 | 0 | 672433.537 | 0 | 526181 | 0 | 0 | 0 | 2315027.6741 | 0 | 0 | 0 | 0 | 0 | 0 | 101841.4219 | 0 | 0 | 0 | 187913.6233 | 0 | 0 | 0 | 0 | 227411.4952 | 0 | 0 | 0 | 0 | 0 | 0 | 0 | -81158.9582 | 0 | 0 | 0 | 0 | 0 | 0
2016-09-21 03:00 | 0 | 0 | 0 | 0 | 0 | 661437.9281 | 0 | 487926 | 0 | 0 | 0 | 2407380.644 | 0 | 0 | 0 | 0 | 0 | 0 | 183000.3801 | 0 | 0 | 0 | 187912.8717 | 0 | 0 | 0 | 0 | 92352.97 | 0 | 0 | 0 | 0 | 0 | 0 | 0 | 81158.9582 | 0 | 0 | 0 | 0 | 0 | 0
2016-09-21 04:00 | 0 | 0 | 0 | 0 | 0 | 203909.0411 | 0 | 452003 | 0 | 0 | 0 | 2179969.1489 | 0 | 0 | 0 | 0 | 0 | 0 | 162317.9163 | 0 | 0 | 0 | 187912.12 | 0 | 0 | 0 | 0 | -227411.4952 | 0 | 0 | 0 | 0 | 0 | 0 | 0 | -20682.4637 | 0 | 0 | 0 | 0 | 0 | 0
2016-09-21 05:00 | 0 | 0 | 0 | 0 | 0 | 342239.0418 | 0 | 423398 | 0 | 0 | 0 | 2179969.1489 | 0 | 0 | 0 | 0 | 0 | 0 | 81158.9582 | 0 | 0 | 0 | 187911.3684 | 0 | 0 | 0 | 0 | 0 | 0 | 0 | 0 | 0 | 0 | 0 | 0 | -81158.9582 | 0 | 0 | 0 | 0 | 0 | 0
2016-09-21 06:00 | 0 | 0 | 0 | 0 | 0 | 548990.537 | 0 | 402738 | 0 | 0 | 0 | 2407380.644 | 0 | 0 | 0 | 0 | 0 | 0 | 0 | 0 | 0 | 0 | 187910.6167 | 0 | 0 | 0 | 0 | 227411.4952 | 0 | 0 | 0 | 0 | 0 | 0 | 0 | -81158.9582 | 0 | 0 | 0 | 0 | 0 | 0
2016-09-21 07:00 | 0 | 0 | 0 | 0 | 0 | 470504.9582 | 0 | 389346 | 0 | 0 | 0 | 2407380.644 | 0 | 0 | 0 | 0 | 0 | 0 | 81158.9582 | 0 | 0 | 0 | 187909.8651 | 0 | 0 | 0 | 0 | 0 | 0 | 0 | 0 | 0 | 0 | 0 | 0 | 81158.9582 | 0 | 0 | 0 | 0 | 0 | 0
2016-09-21 08:00 | 0 | 0 | 0 | 0 | 0 | 177235.9686 | 0 | 383965 | 0 | 0 | 0 | 2179969.1489 | 0 | 0 | 0 | 0 | 0 | 0 | 101841.4219 | 0 | 0 | 0 | 187909.1134 | 0 | 0 | 0 | 0 | -227411.4952 | 0 | 0 | 0 | 0 | 0 | 0 | 0 | 20682.4637 | 0 | 0 | 0 | 0 | 0 | 0
2016-09-21 09:00 | 0 | 0 | 0 | 0 | 0 | 507895.5892 | 0 | 391881 | 0 | 0 | 0 | 2214824.7799 | 0 | 0 | 0 | 0 | 0 | 0 | 183000.3801 | 0 | 0 | 0 | 187908.3618 | 0 | 0 | 0 | 0 | 34855.631 | 0 | 0 | 0 | 0 | 0 | 0 | 0 | 81158.9582 | 0 | 0 | 0 | 0 | 0 | 0
2016-09-21 10:00 | 0 | 0 | 0 | 0 | 0 | 108041.5466 | 0 | 416612 | 0 | 0 | 0 | 1987413.2847 | 0 | 0 | 0 | 0 | 0 | 0 | 101841.4219 | 0 | 0 | 0 | 187907.6102 | 0 | 0 | 0 | 0 | -227411.4952 | 0 | 0 | 0 | 0 | 0 | 0 | 0 | -81158.9582 | 0 | 0 | 0 | 0 | 0 | 0
2016-09-21 11:00 | 0 | 0 | 0 | 0 | 0 | 455925.482 | 0 | 439838 | 0 | 0 | 0 | 1922341.8085 | 0 | 0 | 0 | 0 | 0 | 0 | 183000.3801 | 0 | 0 | 0 | 187906.8585 | 0 | 0 | 0 | 0 | -65071.4762 | 0 | 0 | 0 | 0 | 0 | 0 | 0 | 81158.9582 | 0 | 0 | 0 | 0 | 0 | 0
2016-09-21 12:00 | 0 | 0 | 0 | 0 | 0 | 238260.6078 | 0 | 454962 | 0 | 0 | 0 | 1705640.4163 | 0 | 0 | 0 | 0 | 0 | 0 | 183000.3801 | 0 | 0 | 0 | 187906.1069 | 0 | 0 | 0 | 0 | -216701.3922 | 0 | 0 | 0 | 0 | 0 | 0 | 0 | 0 | 0 | 0 | 0 | 0 | 0 | 0
2016-09-21 13:00 | 0 | 0 | 0 | 0 | 0 | 199555.1585 | 48264.3463 | 475231 | 0 | 0 | 0 | 1478228.9212 | 0 | 0 | 0 | 0 | 0 | 0 | 183000.3801 | 0 | 0 | 0 | 187905.3553 | 0 | 0 | 0 | 0 | -227411.4952 | 0 | 0 | 0 | 0 | 0 | 0 | 0 | 0 | 0 | 0 | 0 | 0 | 0 | 0
2016-09-21 14:00 | 0 | 0 | 0 | 0 | 0 | 0 | 306610.073 | 497212 | 0 | 0 | 0 | 1368785.9523 | 0 | 0 | 0 | 0 | 0 | 0 | 101841.4219 | 0 | 0 | 0 | 187904.6037 | 0 | 0 | 0 | 0 | -109442.9688 | 0 | 0 | 0 | 0 | 0 | 0 | 0 | -81158.9582 | 0 | 0 | 0 | 0 | 0 | 0
2016-09-21 15:00 | 0 | 0 | 0 | 0 | 0 | 309158.7682 | 500031.2214 | 521302 | 0 | 0 | 0 | 1596197.4475 | 0 | 0 | 0 | 0 | 0 | 0 | 162317.9163 | 0 | 0 | 0 | 187903.852 | 0 | 0 | 0 | 0 | 227411.4952 | 0 | 0 | 0 | 0 | 0 | 0 | 0 | 60476.4944 | 0 | 0 | 0 | 0 | 0 | 0
2016-09-21 16:00 | 0 | 0 | 0 | 0 | 0 | 0 | 595210.8775 | 544593 | 0 | 0 | 0 | 1727974.2832 | 0 | 0 | 0 | 0 | 0 | 0 | 81158.9582 | 0 | 0 | 0 | 187903.1004 | 0 | 0 | 0 | 0 | 131776.8357 | 0 | 0 | 0 | 0 | 0 | 0 | 0 | -81158.9582 | 0 | 0 | 0 | 0 | 0 | 0
2016-09-21 17:00 | 0 | 0 | 0 | 0 | 0 | 0 | 629115.4025 | 566369 | 0 | 0 | 0 | 1871879.6438 | 0 | 0 | 0 | 0 | 0 | 0 | 0 | 0 | 0 | 0 | 187902.3488 | 0 | 0 | 0 | 0 | 143905.3606 | 0 | 0 | 0 | 0 | 0 | 0 | 0 | -81158.9582 | 0 | 0 | 0 | 0 | 0 | 0
2016-09-21 18:00 | 0 | 0 | 0 | 0 | 0 | 0 | 627647.0489 | 584246 | 0 | 0 | 0 | 1915280.6927 | 0 | 0 | 0 | 0 | 0 | 0 | 0 | 0 | 0 | 0 | 187901.5972 | 0 | 0 | 0 | 0 | 43401.0489 | 0 | 0 | 0 | 0 | 0 | 0 | 0 | 0 | 0 | 0 | 0 | 0 | 0 | 0
2016-09-21 19:00 | 0 | 0 | 0 | 0 | 0 | 0 | 612011.4391 | 596829 | 0 | 0 | 0 | 1849304.1737 | 0 | 0 | 0 | 0 | 0 | 0 | 81158.9582 | 0 | 0 | 0 | 187900.8456 | 0 | 0 | 0 | 0 | -65976.519 | 0 | 0 | 0 | 0 | 0 | 0 | 0 | 81158.9582 | 0 | 0 | 0 | 0 | 0 | 0
2016-09-21 20:00 | 0 | 0 | 0 | 0 | 0 | 0 | 603824.2188 | 604822 | 0 | 0 | 0 | 1848306.3926 | 0 | 0 | 0 | 0 | 0 | 0 | 81158.9582 | 0 | 0 | 0 | 187900.094 | 0 | 0 | 0 | 0 | -997.7812 | 0 | 0 | 0 | 0 | 0 | 0 | 0 | 0 | 0 | 0 | 0 | 0 | 0 | 0
2016-09-21 21:00 | 0 | 0 | 0 | 0 | 0 | 0 | 579527.919 | 605721 | 0 | 0 | 0 | 1903272.2697 | 0 | 0 | 0 | 0 | 0 | 0 | 0 | 0 | 0 | 0 | 187899.3424 | 0 | 0 | 0 | 0 | 54965.8771 | 0 | 0 | 0 | 0 | 0 | 0 | 0 | -81158.9582 | 0 | 0 | 0 | 0 | 0 | 0
2016-09-21 22:00 | 0 | 0 | 0 | 0 | 0 | 0 | 530238.2521 | 596355 | 0 | 0 | 0 | 1755996.5636 | 0 | 0 | 0 | 0 | 0 | 0 | 81158.9582 | 0 | 0 | 0 | 187898.5908 | 0 | 0 | 0 | 0 | -147275.7061 | 0 | 0 | 0 | 0 | 0 | 0 | 0 | 81158.9582 | 0 | 0 | 0 | 0 | 0 | 0
2016-09-21 23:00 | 0 | 0 | 0 | 0 | 0 | 466290.0678 | 419508.4814 | 584985 | 0 | 0 | 0 | 1983408.0588 | 0 | 0 | 0 | 0 | 0 | 0 | 154561.0121 | 0 | 0 | 0 | 187897.8392 | 0 | 0 | 0 | 0 | 227411.4952 | 0 | 0 | 0 | 0 | 0 | 0 | 0 | 73402.054 | 0 | 0 | 0 | 0 | 0 | 0
2016-09-22 | 0 | 0 | 0 | 0 | 0 | 516940.9036 | 231205.0013 | 573454 | 0 | 0 | 0 | 2210819.554 | 0 | 0 | 0 | 0 | 0 | 0 | 101841.4219 | 0 | 0 | 0 | 187897.0876 | 0 | 0 | 0 | 0 | 227411.4952 | 0 | 0 | 0 | 0 | 0 | 0 | 0 | -52719.5902 | 0 | 0 | 0 | 0 | 0 | 0
2016-09-22 01:00 | 0 | 0 | 0 | 0 | 0 | 622710.3032 | 19013.3066 | 548664 | 0 | 0 | 0 | 2222720.2057 | 0 | 0 | 0 | 0 | 0 | 0 | 183000.3801 | 0 | 0 | 0 | 187896.336 | 0 | 0 | 0 | 0 | 11900.6517 | 0 | 0 | 0 | 0 | 0 | 0 | 0 | 81158.9582 | 0 | 0 | 0 | 0 | 0 | 0
2016-09-22 02:00 | 0 | 0 | 0 | 0 | 0 | 619875.4802 | 0 | 516374 | 0 | 0 | 0 | 2407380.644 | 0 | 0 | 0 | 0 | 0 | 0 | 101841.4219 | 0 | 0 | 0 | 187895.5844 | 0 | 0 | 0 | 0 | 184660.4384 | 0 | 0 | 0 | 0 | 0 | 0 | 0 | -81158.9582 | 0 | 0 | 0 | 0 | 0 | 0
2016-09-22 03:00 | 0 | 0 | 0 | 0 | 0 | 333039.463 | 0 | 479292 | 0 | 0 | 0 | 2179969.1489 | 0 | 0 | 0 | 0 | 0 | 0 | 183000.3801 | 0 | 0 | 0 | 187894.8329 | 0 | 0 | 0 | 0 | -227411.4952 | 0 | 0 | 0 | 0 | 0 | 0 | 0 | 81158.9582 | 0 | 0 | 0 | 0 | 0 | 0
2016-09-22 04:00 | 0 | 0 | 0 | 0 | 0 | 134731.5466 | 0 | 443302 | 0 | 0 | 0 | 1952557.6537 | 0 | 0 | 0 | 0 | 0 | 0 | 101841.4219 | 0 | 0 | 0 | 187894.0813 | 0 | 0 | 0 | 0 | -227411.4952 | 0 | 0 | 0 | 0 | 0 | 0 | 0 | -81158.9582 | 0 | 0 | 0 | 0 | 0 | 0
2016-09-22 05:00 | 0 | 0 | 0 | 0 | 0 | 268935.463 | 0 | 415188 | 0 | 0 | 0 | 1725146.1585 | 0 | 0 | 0 | 0 | 0 | 0 | 183000.3801 | 0 | 0 | 0 | 187893.3297 | 0 | 0 | 0 | 0 | -227411.4952 | 0 | 0 | 0 | 0 | 0 | 0 | 0 | 81158.9582 | 0 | 0 | 0 | 0 | 0 | 0
2016-09-22 06:00 | 0 | 0 | 0 | 0 | 0 | 86595.5466 | 0 | 395166 | 0 | 0 | 0 | 1497734.6633 | 0 | 0 | 0 | 0 | 0 | 0 | 101841.4219 | 0 | 0 | 0 | 187892.5781 | 0 | 0 | 0 | 0 | -227411.4952 | 0 | 0 | 0 | 0 | 0 | 0 | 0 | -81158.9582 | 0 | 0 | 0 | 0 | 0 | 0
2016-09-22 07:00 | 0 | 0 | 0 | 0 | 0 | 493993.9187 | 0 | 382311 | 0 | 0 | 0 | 1528258.6238 | 0 | 0 | 0 | 0 | 0 | 0 | 183000.3801 | 0 | 0 | 0 | 187891.8266 | 0 | 0 | 0 | 0 | 30523.9606 | 0 | 0 | 0 | 0 | 0 | 0 | 0 | 81158.9582 | 0 | 0 | 0 | 0 | 0 | 0
2016-09-22 08:00 | 0 | 0 | 0 | 0 | 0 | 150139.5048 | 0 | 377551 | 0 | 0 | 0 | 1300847.1286 | 0 | 0 | 0 | 0 | 0 | 0 | 183000.3801 | 0 | 0 | 0 | 187891.075 | 0 | 0 | 0 | 0 | -227411.4952 | 0 | 0 | 0 | 0 | 0 | 0 | 0 | 0 | 0 | 0 | 0 | 0 | 0 | 0
2016-09-22 09:00 | 0 | 0 | 0 | 0 | 0 | 76851.5466 | 0 | 385422 | 0 | 0 | 0 | 1073435.6335 | 0 | 0 | 0 | 0 | 0 | 0 | 101841.4219 | 0 | 0 | 0 | 187890.3234 | 0 | 0 | 0 | 0 | -227411.4952 | 0 | 0 | 0 | 0 | 0 | 0 | 0 | -81158.9582 | 0 | 0 | 0 | 0 | 0 | 0
2016-09-22 10:00 | 0 | 0 | 0 | 0 | 0 | 101709.5466 | 0 | 410280 | 0 | 0 | 0 | 846024.1383 | 0 | 0 | 0 | 0 | 0 | 0 | 20682.4637 | 0 | 0 | 0 | 187889.5719 | 0 | 0 | 0 | 0 | -227411.4952 | 0 | 0 | 0 | 0 | 0 | 0 | 0 | -81158.9582 | 0 | 0 | 0 | 0 | 0 | 0
2016-09-22 11:00 | 0 | 0 | 0 | 0 | 0 | 287164.463 | 0 | 433417 | 0 | 0 | 0 | 618612.6431 | 0 | 0 | 0 | 0 | 0 | 0 | 101841.4219 | 0 | 0 | 0 | 187888.8203 | 0 | 0 | 0 | 0 | -227411.4952 | 0 | 0 | 0 | 0 | 0 | 0 | 0 | 81158.9582 | 0 | 0 | 0 | 0 | 0 | 0
2016-09-22 12:00 | 0 | 0 | 0 | 0 | 0 | 141006.5466 | 0 | 449577 | 0 | 0 | 0 | 391201.1479 | 0 | 0 | 0 | 0 | 0 | 0 | 20682.4637 | 0 | 0 | 0 | 187888.0688 | 0 | 0 | 0 | 0 | -227411.4952 | 0 | 0 | 0 | 0 | 0 | 0 | 0 | -81158.9582 | 0 | 0 | 0 | 0 | 0 | 0
2016-09-22 13:00 | 0 | 0 | 0 | 0 | 0 | 266271.2968 | 73026.8134 | 469504 | 0 | 0 | 0 | 179836.3 | 0 | 0 | 0 | 0 | 0 | 0 | 101841.4219 | 0 | 0 | 0 | 187887.3172 | 0 | 0 | 0 | 0 | -211364.8479 | 0 | 0 | 0 | 0 | 0 | 0 | 0 | 81158.9582 | 0 | 0 | 0 | 0 | 0 | 0
2016-09-22 14:00 | 0 | 0 | 0 | 0 | 0 | 0 | 394085.6582 | 492763 | 0 | 0 | 0 | 0 | 0 | 0 | 0 | 0 | 0 | 0 | 183000.3801 | 0 | 0 | 0 | 187886.5657 | 0 | 0 | 0 | 0 | -179836.3 | 0 | 0 | 0 | 0 | 0 | 0 | 0 | 81158.9582 | 0 | 0 | 0 | 0 | 0 | 0
2016-09-22 15:00 | 0 | 0 | 0 | 0 | 0 | 0 | 637242.8171 | 517230 | 0 | 0 | 0 | 201171.7753 | 0 | 0 | 0 | 0 | 0 | 0 | 101841.4219 | 0 | 0 | 0 | 187885.8141 | 0 | 0 | 0 | 0 | 201171.7753 | 0 | 0 | 0 | 0 | 0 | 0 | 0 | -81158.9582 | 0 | 0 | 0 | 0 | 0 | 0
2016-09-22 16:00 | 0 | 0 | 0 | 0 | 0 | 0 | 703543.0775 | 540813 | 0 | 0 | 0 | 387244.9574 | 0 | 0 | 0 | 0 | 0 | 0 | 78498.3173 | 0 | 0 | 0 | 187885.0626 | 0 | 0 | 0 | 0 | 186073.1821 | 0 | 0 | 0 | 0 | 0 | 0 | 0 | -23343.1047 | 0 | 0 | 0 | 0 | 0 | 0
2016-09-22 17:00 | 0 | 0 | 0 | 0 | 0 | 0 | 711066.1779 | 562153 | 0 | 0 | 0 | 614656.4526 | 0 | 0 | 0 | 0 | 0 | 0 | 0 | 0 | 0 | 0 | 187884.311 | 0 | 0 | 0 | 0 | 227411.4952 | 0 | 0 | 0 | 0 | 0 | 0 | 0 | -78498.3173 | 0 | 0 | 0 | 0 | 0 | 0
2016-09-22 18:00 | 0 | 0 | 0 | 0 | 0 | 0 | 703987.7139 | 578833 | 0 | 0 | 0 | 739811.1665 | 0 | 0 | 0 | 0 | 0 | 0 | 0 | 0 | 0 | 0 | 187883.5595 | 0 | 0 | 0 | 0 | 125154.7139 | 0 | 0 | 0 | 0 | 0 | 0 | 0 | 0 | 0 | 0 | 0 | 0 | 0 | 0
2016-09-22 19:00 | 0 | 0 | 0 | 0 | 0 | 62531.6489 | 694497.859 | 591220 | 0 | 0 | 0 | 824461.7163 | 0 | 0 | 0 | 0 | 0 | 0 | 81158.9582 | 0 | 0 | 0 | 187882.808 | 0 | 0 | 0 | 0 | 84650.5498 | 0 | 0 | 0 | 0 | 0 | 0 | 0 | 81158.9582 | 0 | 0 | 0 | 0 | 0 | 0
2016-09-22 20:00 | 0 | 0 | 0 | 0 | 0 | 0 | 693458.3142 | 599241 | 0 | 0 | 0 | 918679.0305 | 0 | 0 | 0 | 0 | 0 | 0 | 81158.9582 | 0 | 0 | 0 | 187882.0564 | 0 | 0 | 0 | 0 | 94217.3142 | 0 | 0 | 0 | 0 | 0 | 0 | 0 | 0 | 0 | 0 | 0 | 0 | 0 | 0
2016-09-22 21:00 | 0 | 0 | 0 | 0 | 0 | 61863.1295 | 683704.4075 | 599315 | 0 | 0 | 0 | 1146090.5256 | 0 | 0 | 0 | 0 | 0 | 0 | 0 | 0 | 0 | 0 | 187881.3049 | 0 | 0 | 0 | 0 | 227411.4952 | 0 | 0 | 0 | 0 | 0 | 0 | 0 | -81158.9582 | 0 | 0 | 0 | 0 | 0 | 0
2016-09-22 22:00 | 0 | 0 | 0 | 0 | 0 | 0 | 650759.1659 | 586693 | 0 | 0 | 0 | 1128997.7334 | 0 | 0 | 0 | 0 | 0 | 0 | 81158.9582 | 0 | 0 | 0 | 187880.5534 | 0 | 0 | 0 | 0 | -17092.7923 | 0 | 0 | 0 | 0 | 0 | 0 | 0 | 81158.9582 | 0 | 0 | 0 | 0 | 0 | 0
2016-09-22 23:00 | 0 | 0 | 0 | 0 | 0 | 185069.1177 | 535307.4193 | 574124 | 0 | 0 | 0 | 1356409.2286 | 0 | 0 | 0 | 0 | 0 | 0 | 0 | 0 | 0 | 0 | 187879.8018 | 0 | 0 | 0 | 0 | 227411.4952 | 0 | 0 | 0 | 0 | 0 | 0 | 0 | -81158.9582 | 0 | 0 | 0 | 0 | 0 | 0
2016-09-23 | 0 | 0 | 0 | 0 | 0 | 526476.5954 | 264409.8998 | 563475 | 0 | 0 | 0 | 1583820.7238 | 0 | 0 | 0 | 0 | 0 | 0 | 0 | 0 | 0 | 0 | 187879.0503 | 0 | 0 | 0 | 0 | 227411.4952 | 0 | 0 | 0 | 0 | 0 | 0 | 0 | 0 | 0 | 0 | 0 | 0 | 0 | 0
2016-09-23 01:00 | 0 | 0 | 0 | 0 | 0 | 294272.2486 | 19305.2562 | 540989 | 0 | 0 | 0 | 1356409.2286 | 0 | 0 | 0 | 0 | 0 | 0 | 0 | 0 | 0 | 0 | 187878.2988 | 0 | 0 | 0 | 0 | -227411.4952 | 0 | 0 | 0 | 0 | 0 | 0 | 0 | 0 | 0 | 0 | 0 | 0 | 0 | 0
2016-09-23 02:00 | 0 | 0 | 0 | 0 | 0 | 364338.463 | 0 | 510591 | 0 | 0 | 0 | 1128997.7334 | 0 | 0 | 0 | 0 | 0 | 0 | 81158.9582 | 0 | 0 | 0 | 187877.5473 | 0 | 0 | 0 | 0 | -227411.4952 | 0 | 0 | 0 | 0 | 0 | 0 | 0 | 81158.9582 | 0 | 0 | 0 | 0 | 0 | 0
2016-09-23 03:00 | 0 | 0 | 0 | 0 | 0 | 635293.9603 | 0 | 474484 | 0 | 0 | 0 | 1208648.7355 | 0 | 0 | 0 | 0 | 0 | 0 | 162317.9163 | 0 | 0 | 0 | 187876.7958 | 0 | 0 | 0 | 0 | 79651.0021 | 0 | 0 | 0 | 0 | 0 | 0 | 0 | 81158.9582 | 0 | 0 | 0 | 0 | 0 | 0
2016-09-23 04:00 | 0 | 0 | 0 | 0 | 0 | 233769.9686 | 0 | 440499 | 0 | 0 | 0 | 981237.2403 | 0 | 0 | 0 | 0 | 0 | 0 | 183000.3801 | 0 | 0 | 0 | 187876.0443 | 0 | 0 | 0 | 0 | -227411.4952 | 0 | 0 | 0 | 0 | 0 | 0 | 0 | 20682.4637 | 0 | 0 | 0 | 0 | 0 | 0
2016-09-23 05:00 | 0 | 0 | 0 | 0 | 0 | 580937.0551 | 0 | 411698 | 0 | 0 | 0 | 1150476.2954 | 0 | 0 | 0 | 0 | 0 | 0 | 183000.3801 | 0 | 0 | 0 | 187875.2928 | 0 | 0 | 0 | 0 | 169239.0551 | 0 | 0 | 0 | 0 | 0 | 0 | 0 | 0 | 0 | 0 | 0 | 0 | 0 | 0
2016-09-23 06:00 | 0 | 0 | 0 | 0 | 0 | 561067.4992 | 0 | 392249 | 0 | 0 | 0 | 1339977.2583 | 0 | 0 | 0 | 0 | 0 | 0 | 162317.9163 | 0 | 0 | 0 | 187874.5413 | 0 | 0 | 0 | 0 | 189500.9629 | 0 | 0 | 0 | 0 | 0 | 0 | 0 | -20682.4637 | 0 | 0 | 0 | 0 | 0 | 0
2016-09-23 07:00 | 0 | 0 | 0 | 0 | 0 | 71803.5466 | 0 | 380374 | 0 | 0 | 0 | 1112565.7631 | 0 | 0 | 0 | 0 | 0 | 0 | 81158.9582 | 0 | 0 | 0 | 187873.7898 | 0 | 0 | 0 | 0 | -227411.4952 | 0 | 0 | 0 | 0 | 0 | 0 | 0 | -81158.9582 | 0 | 0 | 0 | 0 | 0 | 0
2016-09-23 08:00 | 0 | 0 | 0 | 0 | 0 | 67505.5466 | 0 | 376076 | 0 | 0 | 0 | 885154.2679 | 0 | 0 | 0 | 0 | 0 | 0 | 0 | 0 | 0 | 0 | 187873.0383 | 0 | 0 | 0 | 0 | -227411.4952 | 0 | 0 | 0 | 0 | 0 | 0 | 0 | -81158.9582 | 0 | 0 | 0 | 0 | 0 | 0
2016-09-23 09:00 | 0 | 0 | 0 | 0 | 0 | 155336.5048 | 0 | 382748 | 0 | 0 | 0 | 657742.7727 | 0 | 0 | 0 | 0 | 0 | 0 | 0 | 0 | 0 | 0 | 187872.2868 | 0 | 0 | 0 | 0 | -227411.4952 | 0 | 0 | 0 | 0 | 0 | 0 | 0 | 0 | 0 | 0 | 0 | 0 | 0 | 0
2016-09-23 10:00 | 0 | 0 | 0 | 0 | 0 | 259916.463 | 0 | 406169 | 0 | 0 | 0 | 430331.2775 | 0 | 0 | 0 | 0 | 0 | 0 | 81158.9582 | 0 | 0 | 0 | 187871.5353 | 0 | 0 | 0 | 0 | -227411.4952 | 0 | 0 | 0 | 0 | 0 | 0 | 0 | 81158.9582 | 0 | 0 | 0 | 0 | 0 | 0
2016-09-23 11:00 | 0 | 0 | 0 | 0 | 0 | 120515.5466 | 0 | 429086 | 0 | 0 | 0 | 202919.7823 | 0 | 0 | 0 | 0 | 0 | 0 | 0 | 0 | 0 | 0 | 187870.7838 | 0 | 0 | 0 | 0 | -227411.4952 | 0 | 0 | 0 | 0 | 0 | 0 | 0 | -81158.9582 | 0 | 0 | 0 | 0 | 0 | 0
2016-09-23 12:00 | 0 | 0 | 0 | 0 | 0 | 470123.7128 | 0 | 445632 | 0 | 0 | 0 | 227411.4952 | 0 | 0 | 0 | 0 | 0 | 0 | 0 | 0 | 0 | 0 | 187870.0323 | 0 | 0 | 0 | 0 | 24491.7128 | 0 | 0 | 0 | 0 | 0 | 0 | 0 | 0 | 0 | 0 | 0 | 0 | 0 | 0
2016-09-23 13:00 | 0 | 0 | 0 | 0 | 0 | 251478.5518 | 70412.9111 | 468144 | 0 | 0 | 0 | 0 | 0 | 0 | 0 | 0 | 0 | 0 | 81158.9582 | 0 | 0 | 0 | 187869.2809 | 0 | 0 | 0 | 0 | -227411.4952 | 0 | 0 | 0 | 0 | 0 | 0 | 0 | 81158.9582 | 0 | 0 | 0 | 0 | 0 | 0
2016-09-23 14:00 | 0 | 0 | 0 | 0 | 0 | 0 | 434198.692 | 491424 | 0 | 0 | 0 | 23933.6502 | 0 | 0 | 0 | 0 | 0 | 0 | 0 | 0 | 0 | 0 | 187868.5294 | 0 | 0 | 0 | 0 | 23933.6502 | 0 | 0 | 0 | 0 | 0 | 0 | 0 | -81158.9582 | 0 | 0 | 0 | 0 | 0 | 0
2016-09-23 15:00 | 0 | 0 | 0 | 0 | 0 | 0 | 664041.1463 | 515169 | 0 | 0 | 0 | 172805.7965 | 0 | 0 | 0 | 0 | 0 | 0 | 0 | 0 | 0 | 0 | 187867.7779 | 0 | 0 | 0 | 0 | 148872.1463 | 0 | 0 | 0 | 0 | 0 | 0 | 0 | 0 | 0 | 0 | 0 | 0 | 0 | 0
2016-09-23 16:00 | 0 | 0 | 0 | 0 | 0 | 0 | 750607.9813 | 536671 | 0 | 0 | 0 | 355087.3615 | 0 | 0 | 0 | 0 | 0 | 0 | 31655.4162 | 0 | 0 | 0 | 187867.0264 | 0 | 0 | 0 | 0 | 182281.565 | 0 | 0 | 0 | 0 | 0 | 0 | 0 | 31655.4162 | 0 | 0 | 0 | 0 | 0 | 0
2016-09-23 17:00 | 0 | 0 | 0 | 0 | 0 | 0 | 752160.0789 | 556404 | 0 | 0 | 0 | 582498.8567 | 0 | 0 | 0 | 0 | 0 | 0 | 0 | 0 | 0 | 0 | 187866.275 | 0 | 0 | 0 | 0 | 227411.4952 | 0 | 0 | 0 | 0 | 0 | 0 | 0 | -31655.4162 | 0 | 0 | 0 | 0 | 0 | 0
2016-09-23 18:00 | 0 | 0 | 0 | 0 | 0 | 57383.5393 | 741902.9559 | 571875 | 0 | 0 | 0 | 809910.3518 | 0 | 0 | 0 | 0 | 0 | 0 | 0 | 0 | 0 | 0 | 187865.5235 | 0 | 0 | 0 | 0 | 227411.4952 | 0 | 0 | 0 | 0 | 0 | 0 | 0 | 0 | 0 | 0 | 0 | 0 | 0 | 0
2016-09-23 19:00 | 0 | 0 | 0 | 0 | 0 | 0 | 734620.829 | 582063 | 0 | 0 | 0 | 881309.2227 | 0 | 0 | 0 | 0 | 0 | 0 | 81158.9582 | 0 | 0 | 0 | 187864.772 | 0 | 0 | 0 | 0 | 71398.8708 | 0 | 0 | 0 | 0 | 0 | 0 | 0 | 81158.9582 | 0 | 0 | 0 | 0 | 0 | 0
2016-09-23 20:00 | 0 | 0 | 0 | 0 | 0 | 122879.0557 | 740322.9015 | 588232 | 0 | 0 | 0 | 1075120.2217 | 0 | 0 | 0 | 0 | 0 | 0 | 162317.9163 | 0 | 0 | 0 | 187864.0206 | 0 | 0 | 0 | 0 | 193810.999 | 0 | 0 | 0 | 0 | 0 | 0 | 0 | 81158.9582 | 0 | 0 | 0 | 0 | 0 | 0
2016-09-23 21:00 | 0 | 0 | 0 | 0 | 0 | 0 | 740340.2827 | 586369 | 0 | 0 | 0 | 1208409.0406 | 0 | 0 | 0 | 0 | 0 | 0 | 183000.3801 | 0 | 0 | 0 | 187863.2691 | 0 | 0 | 0 | 0 | 133288.819 | 0 | 0 | 0 | 0 | 0 | 0 | 0 | 20682.4637 | 0 | 0 | 0 | 0 | 0 | 0
2016-09-23 22:00 | 0 | 0 | 0 | 0 | 0 | 0 | 701197.1445 | 572867 | 0 | 0 | 0 | 1336739.1851 | 0 | 0 | 0 | 0 | 0 | 0 | 183000.3801 | 0 | 0 | 0 | 187862.5177 | 0 | 0 | 0 | 0 | 128330.1445 | 0 | 0 | 0 | 0 | 0 | 0 | 0 | 0 | 0 | 0 | 0 | 0 | 0 | 0
2016-09-23 23:00 | 0 | 0 | 0 | 0 | 0 | 0 | 563095.3597 | 556402 | 0 | 0 | 0 | 1424591.503 | 0 | 0 | 0 | 0 | 0 | 0 | 101841.4219 | 0 | 0 | 0 | 187861.7662 | 0 | 0 | 0 | 0 | 87852.3178 | 0 | 0 | 0 | 0 | 0 | 0 | 0 | -81158.9582 | 0 | 0 | 0 | 0 | 0 | 0
2016-09-24 | 0 | 0 | 0 | 0 | 0 | 572143.4955 | 278187.9578 | 541761 | 0 | 0 | 0 | 1652002.9982 | 0 | 0 | 0 | 0 | 0 | 0 | 183000.3801 | 0 | 0 | 0 | 187861.0148 | 0 | 0 | 0 | 0 | 227411.4952 | 0 | 0 | 0 | 0 | 0 | 0 | 0 | 81158.9582 | 0 | 0 | 0 | 0 | 0 | 0
2016-09-24 01:00 | 0 | 0 | 0 | 0 | 0 | 278365.1905 | 14713.3144 | 520490 | 0 | 0 | 0 | 1424591.503 | 0 | 0 | 0 | 0 | 0 | 0 | 183000.3801 | 0 | 0 | 0 | 187860.2633 | 0 | 0 | 0 | 0 | -227411.4952 | 0 | 0 | 0 | 0 | 0 | 0 | 0 | 0 | 0 | 0 | 0 | 0 | 0 | 0
2016-09-24 02:00 | 0 | 0 | 0 | 0 | 0 | 723277.4952 | 0 | 495866 | 0 | 0 | 0 | 1652002.9982 | 0 | 0 | 0 | 0 | 0 | 0 | 183000.3801 | 0 | 0 | 0 | 187859.5119 | 0 | 0 | 0 | 0 | 227411.4952 | 0 | 0 | 0 | 0 | 0 | 0 | 0 | 0 | 0 | 0 | 0 | 0 | 0 | 0
2016-09-24 03:00 | 0 | 0 | 0 | 0 | 0 | 238191.5048 | 0 | 465603 | 0 | 0 | 0 | 1424591.503 | 0 | 0 | 0 | 0 | 0 | 0 | 183000.3801 | 0 | 0 | 0 | 187858.7604 | 0 | 0 | 0 | 0 | -227411.4952 | 0 | 0 | 0 | 0 | 0 | 0 | 0 | 0 | 0 | 0 | 0 | 0 | 0 | 0
2016-09-24 04:00 | 0 | 0 | 0 | 0 | 0 | 127266.5466 | 0 | 435837 | 0 | 0 | 0 | 1197180.0078 | 0 | 0 | 0 | 0 | 0 | 0 | 101841.4219 | 0 | 0 | 0 | 187858.009 | 0 | 0 | 0 | 0 | -227411.4952 | 0 | 0 | 0 | 0 | 0 | 0 | 0 | -81158.9582 | 0 | 0 | 0 | 0 | 0 | 0
2016-09-24 05:00 | 0 | 0 | 0 | 0 | 0 | 102206.5466 | 0 | 410777 | 0 | 0 | 0 | 969768.5126 | 0 | 0 | 0 | 0 | 0 | 0 | 20682.4637 | 0 | 0 | 0 | 187857.2576 | 0 | 0 | 0 | 0 | -227411.4952 | 0 | 0 | 0 | 0 | 0 | 0 | 0 | -81158.9582 | 0 | 0 | 0 | 0 | 0 | 0
2016-09-24 06:00 | 0 | 0 | 0 | 0 | 0 | 685414.2839 | 0 | 390880 | 0 | 0 | 0 | 1183143.8383 | 0 | 0 | 0 | 0 | 0 | 0 | 101841.4219 | 0 | 0 | 0 | 187856.5062 | 0 | 0 | 0 | 0 | 213375.3257 | 0 | 0 | 0 | 0 | 0 | 0 | 0 | 81158.9582 | 0 | 0 | 0 | 0 | 0 | 0
2016-09-24 07:00 | 0 | 0 | 0 | 0 | 0 | 68391.5466 | 0 | 376962 | 0 | 0 | 0 | 955732.3431 | 0 | 0 | 0 | 0 | 0 | 0 | 20682.4637 | 0 | 0 | 0 | 187855.7547 | 0 | 0 | 0 | 0 | -227411.4952 | 0 | 0 | 0 | 0 | 0 | 0 | 0 | -81158.9582 | 0 | 0 | 0 | 0 | 0 | 0
2016-09-24 08:00 | 0 | 0 | 0 | 0 | 0 | 619238.2759 | 0 | 368954 | 0 | 0 | 0 | 1124857.6609 | 0 | 0 | 0 | 0 | 0 | 0 | 101841.4219 | 0 | 0 | 0 | 187855.0033 | 0 | 0 | 0 | 0 | 169125.3178 | 0 | 0 | 0 | 0 | 0 | 0 | 0 | 81158.9582 | 0 | 0 | 0 | 0 | 0 | 0
2016-09-24 09:00 | 0 | 0 | 0 | 0 | 0 | 220997.463 | 0 | 367250 | 0 | 0 | 0 | 897446.1657 | 0 | 0 | 0 | 0 | 0 | 0 | 183000.3801 | 0 | 0 | 0 | 187854.2519 | 0 | 0 | 0 | 0 | -227411.4952 | 0 | 0 | 0 | 0 | 0 | 0 | 0 | 81158.9582 | 0 | 0 | 0 | 0 | 0 | 0
2016-09-24 10:00 | 0 | 0 | 0 | 0 | 0 | 63902.5466 | 0 | 372473 | 0 | 0 | 0 | 670034.6705 | 0 | 0 | 0 | 0 | 0 | 0 | 101841.4219 | 0 | 0 | 0 | 187853.5005 | 0 | 0 | 0 | 0 | -227411.4952 | 0 | 0 | 0 | 0 | 0 | 0 | 0 | -81158.9582 | 0 | 0 | 0 | 0 | 0 | 0
2016-09-24 11:00 | 0 | 0 | 0 | 0 | 0 | 72166.5466 | 0 | 380737 | 0 | 0 | 0 | 442623.1753 | 0 | 0 | 0 | 0 | 0 | 0 | 20682.4637 | 0 | 0 | 0 | 187852.7491 | 0 | 0 | 0 | 0 | -227411.4952 | 0 | 0 | 0 | 0 | 0 | 0 | 0 | -81158.9582 | 0 | 0 | 0 | 0 | 0 | 0
2016-09-24 12:00 | 0 | 0 | 0 | 0 | 0 | 513298.4973 | 0 | 396108 | 0 | 0 | 0 | 478654.7144 | 0 | 0 | 0 | 0 | 0 | 0 | 101841.4219 | 0 | 0 | 0 | 187851.9976 | 0 | 0 | 0 | 0 | 36031.5391 | 0 | 0 | 0 | 0 | 0 | 0 | 0 | 81158.9582 | 0 | 0 | 0 | 0 | 0 | 0
2016-09-24 13:00 | 0 | 0 | 0 | 0 | 0 | 61830.8924 | 48910.6543 | 419312 | 0 | 0 | 0 | 251243.2192 | 0 | 0 | 0 | 0 | 0 | 0 | 20682.4637 | 0 | 0 | 0 | 187851.2462 | 0 | 0 | 0 | 0 | -227411.4952 | 0 | 0 | 0 | 0 | 0 | 0 | 0 | -81158.9582 | 0 | 0 | 0 | 0 | 0 | 0
2016-09-24 14:00 | 0 | 0 | 0 | 0 | 0 | 0 | 419653.9064 | 445085 | 0 | 0 | 0 | 246494.5894 | 0 | 0 | 0 | 0 | 0 | 0 | 0 | 0 | 0 | 0 | 187850.4948 | 0 | 0 | 0 | 0 | -4748.6298 | 0 | 0 | 0 | 0 | 0 | 0 | 0 | -20682.4637 | 0 | 0 | 0 | 0 | 0 | 0
2016-09-24 15:00 | 0 | 0 | 0 | 0 | 0 | 0 | 698415.8262 | 469931 | 0 | 0 | 0 | 473906.0846 | 0 | 0 | 0 | 0 | 0 | 0 | 1073.331 | 0 | 0 | 0 | 187849.7434 | 0 | 0 | 0 | 0 | 227411.4952 | 0 | 0 | 0 | 0 | 0 | 0 | 0 | 1073.331 | 0 | 0 | 0 | 0 | 0 | 0
2016-09-24 16:00 | 0 | 0 | 0 | 0 | 0 | 0 | 755737.4702 | 490873 | 0 | 0 | 0 | 701317.5798 | 0 | 0 | 0 | 0 | 0 | 0 | 38526.306 | 0 | 0 | 0 | 187848.992 | 0 | 0 | 0 | 0 | 227411.4952 | 0 | 0 | 0 | 0 | 0 | 0 | 0 | 37452.975 | 0 | 0 | 0 | 0 | 0 | 0
2016-09-24 17:00 | 0 | 0 | 0 | 0 | 0 | 0 | 754796.2939 | 506967 | 0 | 0 | 0 | 928729.075 | 0 | 0 | 0 | 0 | 0 | 0 | 58944.1048 | 0 | 0 | 0 | 187848.2406 | 0 | 0 | 0 | 0 | 227411.4952 | 0 | 0 | 0 | 0 | 0 | 0 | 0 | 20417.7987 | 0 | 0 | 0 | 0 | 0 | 0
2016-09-24 18:00 | 0 | 0 | 0 | 0 | 0 | 0 | 740162.5874 | 518027 | 0 | 0 | 0 | 1107967.3452 | 0 | 0 | 0 | 0 | 0 | 0 | 101841.4219 | 0 | 0 | 0 | 187847.4892 | 0 | 0 | 0 | 0 | 179238.2702 | 0 | 0 | 0 | 0 | 0 | 0 | 0 | 42897.3172 | 0 | 0 | 0 | 0 | 0 | 0
2016-09-24 19:00 | 0 | 0 | 0 | 0 | 0 | 0 | 730011.8786 | 526151 | 0 | 0 | 0 | 1230669.2656 | 0 | 0 | 0 | 0 | 0 | 0 | 183000.3801 | 0 | 0 | 0 | 187846.7378 | 0 | 0 | 0 | 0 | 122701.9204 | 0 | 0 | 0 | 0 | 0 | 0 | 0 | 81158.9582 | 0 | 0 | 0 | 0 | 0 | 0
2016-09-24 20:00 | 0 | 0 | 0 | 0 | 0 | 0 | 732350.9437 | 531570 | 0 | 0 | 0 | 1458080.7608 | 0 | 0 | 0 | 0 | 0 | 0 | 156369.8286 | 0 | 0 | 0 | 187845.9865 | 0 | 0 | 0 | 0 | 227411.4952 | 0 | 0 | 0 | 0 | 0 | 0 | 0 | -26630.5515 | 0 | 0 | 0 | 0 | 0 | 0
2016-09-24 21:00 | 0 | 0 | 0 | 0 | 0 | 0 | 727374.9876 | 531513 | 0 | 0 | 0 | 1685492.256 | 0 | 0 | 0 | 0 | 0 | 0 | 124820.321 | 0 | 0 | 0 | 187845.2351 | 0 | 0 | 0 | 0 | 227411.4952 | 0 | 0 | 0 | 0 | 0 | 0 | 0 | -31549.5076 | 0 | 0 | 0 | 0 | 0 | 0
2016-09-24 22:00 | 0 | 0 | 0 | 0 | 0 | 0 | 701639.1207 | 524247 | 0 | 0 | 0 | 1907413.0284 | 0 | 0 | 0 | 0 | 0 | 0 | 80291.6694 | 0 | 0 | 0 | 187844.4837 | 0 | 0 | 0 | 0 | 221920.7724 | 0 | 0 | 0 | 0 | 0 | 0 | 0 | -44528.6517 | 0 | 0 | 0 | 0 | 0 | 0
2016-09-24 23:00 | 0 | 0 | 0 | 0 | 0 | 0 | 597560.0468 | 514988 | 0 | 0 | 0 | 1908826.117 | 0 | 0 | 0 | 0 | 0 | 0 | 161450.6276 | 0 | 0 | 0 | 187843.7323 | 0 | 0 | 0 | 0 | 1413.0887 | 0 | 0 | 0 | 0 | 0 | 0 | 0 | 81158.9582 | 0 | 0 | 0 | 0 | 0 | 0
2016-09-25 | 0 | 0 | 0 | 0 | 0 | 0 | 301167.2573 | 507029 | 0 | 0 | 0 | 1681414.6219 | 0 | 0 | 0 | 0 | 0 | 0 | 183000.3801 | 0 | 0 | 0 | 187842.9809 | 0 | 0 | 0 | 0 | -227411.4952 | 0 | 0 | 0 | 0 | 0 | 0 | 0 | 21549.7525 | 0 | 0 | 0 | 0 | 0 | 0
2016-09-25 01:00 | 0 | 0 | 0 | 0 | 0 | 157307.6735 | 22371.8731 | 488250 | 0 | 0 | 0 | 1454003.1267 | 0 | 0 | 0 | 0 | 0 | 0 | 101841.4219 | 0 | 0 | 0 | 187842.2296 | 0 | 0 | 0 | 0 | -227411.4952 | 0 | 0 | 0 | 0 | 0 | 0 | 0 | -81158.9582 | 0 | 0 | 0 | 0 | 0 | 0
2016-09-25 02:00 | 0 | 0 | 0 | 0 | 0 | 319004.463 | 0 | 465257 | 0 | 0 | 0 | 1226591.6315 | 0 | 0 | 0 | 0 | 0 | 0 | 183000.3801 | 0 | 0 | 0 | 187841.4782 | 0 | 0 | 0 | 0 | -227411.4952 | 0 | 0 | 0 | 0 | 0 | 0 | 0 | 81158.9582 | 0 | 0 | 0 | 0 | 0 | 0
2016-09-25 03:00 | 0 | 0 | 0 | 0 | 0 | 210988.5048 | 0 | 438400 | 0 | 0 | 0 | 999180.1363 | 0 | 0 | 0 | 0 | 0 | 0 | 183000.3801 | 0 | 0 | 0 | 187840.7268 | 0 | 0 | 0 | 0 | -227411.4952 | 0 | 0 | 0 | 0 | 0 | 0 | 0 | 0 | 0 | 0 | 0 | 0 | 0 | 0
2016-09-25 04:00 | 0 | 0 | 0 | 0 | 0 | 559023.537 | 0 | 412771 | 0 | 0 | 0 | 1226591.6315 | 0 | 0 | 0 | 0 | 0 | 0 | 101841.4219 | 0 | 0 | 0 | 187839.9755 | 0 | 0 | 0 | 0 | 227411.4952 | 0 | 0 | 0 | 0 | 0 | 0 | 0 | -81158.9582 | 0 | 0 | 0 | 0 | 0 | 0
2016-09-25 05:00 | 0 | 0 | 0 | 0 | 0 | 162299.5048 | 0 | 389711 | 0 | 0 | 0 | 999180.1363 | 0 | 0 | 0 | 0 | 0 | 0 | 101841.4219 | 0 | 0 | 0 | 187839.2241 | 0 | 0 | 0 | 0 | -227411.4952 | 0 | 0 | 0 | 0 | 0 | 0 | 0 | 0 | 0 | 0 | 0 | 0 | 0 | 0
2016-09-25 06:00 | 0 | 0 | 0 | 0 | 0 | 225626.463 | 0 | 371879 | 0 | 0 | 0 | 771768.6411 | 0 | 0 | 0 | 0 | 0 | 0 | 183000.3801 | 0 | 0 | 0 | 187838.4728 | 0 | 0 | 0 | 0 | -227411.4952 | 0 | 0 | 0 | 0 | 0 | 0 | 0 | 81158.9582 | 0 | 0 | 0 | 0 | 0 | 0
2016-09-25 07:00 | 0 | 0 | 0 | 0 | 0 | 50505.5466 | 0 | 359076 | 0 | 0 | 0 | 544357.1459 | 0 | 0 | 0 | 0 | 0 | 0 | 101841.4219 | 0 | 0 | 0 | 187837.7214 | 0 | 0 | 0 | 0 | -227411.4952 | 0 | 0 | 0 | 0 | 0 | 0 | 0 | -81158.9582 | 0 | 0 | 0 | 0 | 0 | 0
2016-09-25 08:00 | 0 | 0 | 0 | 0 | 0 | 570266.2978 | 0 | 351230 | 0 | 0 | 0 | 682234.4856 | 0 | 0 | 0 | 0 | 0 | 0 | 183000.3801 | 0 | 0 | 0 | 187836.9701 | 0 | 0 | 0 | 0 | 137877.3397 | 0 | 0 | 0 | 0 | 0 | 0 | 0 | 81158.9582 | 0 | 0 | 0 | 0 | 0 | 0
2016-09-25 09:00 | 0 | 0 | 0 | 0 | 0 | 39371.5466 | 0 | 347942 | 0 | 0 | 0 | 454822.9904 | 0 | 0 | 0 | 0 | 0 | 0 | 101841.4219 | 0 | 0 | 0 | 187836.2187 | 0 | 0 | 0 | 0 | -227411.4952 | 0 | 0 | 0 | 0 | 0 | 0 | 0 | -81158.9582 | 0 | 0 | 0 | 0 | 0 | 0
2016-09-25 10:00 | 0 | 0 | 0 | 0 | 0 | 101410.0411 | 0 | 349504 | 0 | 0 | 0 | 227411.4952 | 0 | 0 | 0 | 0 | 0 | 0 | 81158.9582 | 0 | 0 | 0 | 187835.4674 | 0 | 0 | 0 | 0 | -227411.4952 | 0 | 0 | 0 | 0 | 0 | 0 | 0 | -20682.4637 | 0 | 0 | 0 | 0 | 0 | 0
2016-09-25 11:00 | 0 | 0 | 0 | 0 | 0 | 46531.5466 | 0 | 355102 | 0 | 0 | 0 | 0 | 0 | 0 | 0 | 0 | 0 | 0 | 0 | 0 | 0 | 0 | 187834.716 | 0 | 0 | 0 | 0 | -227411.4952 | 0 | 0 | 0 | 0 | 0 | 0 | 0 | -81158.9582 | 0 | 0 | 0 | 0 | 0 | 0
2016-09-25 12:00 | 0 | 0 | 0 | 0 | 0 | 381155.6749 | 0 | 367703 | 0 | 0 | 0 | 0 | 0 | 0 | 0 | 0 | 0 | 0 | 13452.6749 | 0 | 0 | 0 | 187833.9647 | 0 | 0 | 0 | 0 | 0 | 0 | 0 | 0 | 0 | 0 | 0 | 0 | 13452.6749 | 0 | 0 | 0 | 0 | 0 | 0
2016-09-25 13:00 | 0 | 0 | 0 | 0 | 0 | 561852.9357 | 41734.8845 | 389629 | 0 | 0 | 0 | 227411.4952 | 0 | 0 | 0 | 0 | 0 | 0 | 0 | 0 | 0 | 0 | 187833.2133 | 0 | 0 | 0 | 0 | 227411.4952 | 0 | 0 | 0 | 0 | 0 | 0 | 0 | -13452.6749 | 0 | 0 | 0 | 0 | 0 | 0
2016-09-25 14:00 | 0 | 0 | 0 | 0 | 0 | 0 | 419084.54 | 411035 | 0 | 0 | 0 | 235461.0352 | 0 | 0 | 0 | 0 | 0 | 0 | 0 | 0 | 0 | 0 | 187832.462 | 0 | 0 | 0 | 0 | 8049.54 | 0 | 0 | 0 | 0 | 0 | 0 | 0 | 0 | 0 | 0 | 0 | 0 | 0 | 0
2016-09-25 15:00 | 0 | 0 | 0 | 0 | 0 | 0 | 714898.2946 | 433297 | 0 | 0 | 0 | 462872.5304 | 0 | 0 | 0 | 0 | 0 | 0 | 54189.7994 | 0 | 0 | 0 | 187831.7107 | 0 | 0 | 0 | 0 | 227411.4952 | 0 | 0 | 0 | 0 | 0 | 0 | 0 | 54189.7994 | 0 | 0 | 0 | 0 | 0 | 0
2016-09-25 16:00 | 0 | 0 | 0 | 0 | 0 | 0 | 748826.5932 | 455494 | 0 | 0 | 0 | 690284.0256 | 0 | 0 | 0 | 0 | 0 | 0 | 120110.8975 | 0 | 0 | 0 | 187830.9594 | 0 | 0 | 0 | 0 | 227411.4952 | 0 | 0 | 0 | 0 | 0 | 0 | 0 | 65921.098 | 0 | 0 | 0 | 0 | 0 | 0
2016-09-25 17:00 | 0 | 0 | 0 | 0 | 0 | 0 | 739823.8989 | 474452 | 0 | 0 | 0 | 900211.411 | 0 | 0 | 0 | 0 | 0 | 0 | 175555.411 | 0 | 0 | 0 | 187830.208 | 0 | 0 | 0 | 0 | 209927.3854 | 0 | 0 | 0 | 0 | 0 | 0 | 0 | 55444.5135 | 0 | 0 | 0 | 0 | 0 | 0
2016-09-25 18:00 | 0 | 0 | 0 | 0 | 0 | 0 | 724180.4643 | 489324 | 0 | 0 | 0 | 1127622.9062 | 0 | 0 | 0 | 0 | 0 | 0 | 183000.3801 | 0 | 0 | 0 | 187829.4567 | 0 | 0 | 0 | 0 | 227411.4952 | 0 | 0 | 0 | 0 | 0 | 0 | 0 | 7444.9691 | 0 | 0 | 0 | 0 | 0 | 0
2016-09-25 19:00 | 0 | 0 | 0 | 0 | 0 | 0 | 707343.6793 | 499479 | 0 | 0 | 0 | 1355034.4014 | 0 | 0 | 0 | 0 | 0 | 0 | 163453.5642 | 0 | 0 | 0 | 187828.7054 | 0 | 0 | 0 | 0 | 227411.4952 | 0 | 0 | 0 | 0 | 0 | 0 | 0 | -19546.8159 | 0 | 0 | 0 | 0 | 0 | 0
2016-09-25 20:00 | 0 | 0 | 0 | 0 | 0 | 0 | 703896.8973 | 506893 | 0 | 0 | 0 | 1582445.8966 | 0 | 0 | 0 | 0 | 0 | 0 | 133045.9663 | 0 | 0 | 0 | 187827.9541 | 0 | 0 | 0 | 0 | 227411.4952 | 0 | 0 | 0 | 0 | 0 | 0 | 0 | -30407.5979 | 0 | 0 | 0 | 0 | 0 | 0
2016-09-25 21:00 | 0 | 0 | 0 | 0 | 0 | 4692.7278 | 692704.1708 | 512205 | 0 | 0 | 0 | 1721437.6895 | 0 | 0 | 0 | 0 | 0 | 0 | 179246.0719 | 0 | 0 | 0 | 187827.2028 | 0 | 0 | 0 | 0 | 138991.793 | 0 | 0 | 0 | 0 | 0 | 0 | 0 | 46200.1057 | 0 | 0 | 0 | 0 | 0 | 0
2016-09-25 22:00 | 0 | 0 | 0 | 0 | 0 | 0 | 660054.8452 | 510048 | 0 | 0 | 0 | 1948849.1847 | 0 | 0 | 0 | 0 | 0 | 0 | 101841.4219 | 0 | 0 | 0 | 187826.4515 | 0 | 0 | 0 | 0 | 227411.4952 | 0 | 0 | 0 | 0 | 0 | 0 | 0 | -77404.65 | 0 | 0 | 0 | 0 | 0 | 0
2016-09-25 23:00 | 0 | 0 | 0 | 0 | 0 | 0 | 532188.5711 | 508980 | 0 | 0 | 0 | 1890898.7976 | 0 | 0 | 0 | 0 | 0 | 0 | 183000.3801 | 0 | 0 | 0 | 187825.7001 | 0 | 0 | 0 | 0 | -57950.3871 | 0 | 0 | 0 | 0 | 0 | 0 | 0 | 81158.9582 | 0 | 0 | 0 | 0 | 0 | 0
2016-09-26 | 0 | 0 | 0 | 0 | 0 | 0 | 277181.6586 | 507252 | 0 | 0 | 0 | 1663487.3024 | 0 | 0 | 0 | 0 | 0 | 0 | 180341.5339 | 0 | 0 | 0 | 187824.9488 | 0 | 0 | 0 | 0 | -227411.4952 | 0 | 0 | 0 | 0 | 0 | 0 | 0 | -2658.8462 | 0 | 0 | 0 | 0 | 0 | 0
2016-09-26 01:00 | 0 | 0 | 0 | 0 | 0 | 231964.1742 | 11479.713 | 488879 | 0 | 0 | 0 | 1436075.8072 | 0 | 0 | 0 | 0 | 0 | 0 | 162317.9163 | 0 | 0 | 0 | 187824.1975 | 0 | 0 | 0 | 0 | -227411.4952 | 0 | 0 | 0 | 0 | 0 | 0 | 0 | -18023.6175 | 0 | 0 | 0 | 0 | 0 | 0
2016-09-26 02:00 | 0 | 0 | 0 | 0 | 0 | 154967.5466 | 0 | 463538 | 0 | 0 | 0 | 1208664.312 | 0 | 0 | 0 | 0 | 0 | 0 | 81158.9582 | 0 | 0 | 0 | 187823.4462 | 0 | 0 | 0 | 0 | -227411.4952 | 0 | 0 | 0 | 0 | 0 | 0 | 0 | -81158.9582 | 0 | 0 | 0 | 0 | 0 | 0
2016-09-26 03:00 | 0 | 0 | 0 | 0 | 0 | 669697.6173 | 0 | 432734 | 0 | 0 | 0 | 1364468.9711 | 0 | 0 | 0 | 0 | 0 | 0 | 162317.9163 | 0 | 0 | 0 | 187822.695 | 0 | 0 | 0 | 0 | 155804.6591 | 0 | 0 | 0 | 0 | 0 | 0 | 0 | 81158.9582 | 0 | 0 | 0 | 0 | 0 | 0
2016-09-26 04:00 | 0 | 0 | 0 | 0 | 0 | 96333.5466 | 0 | 404904 | 0 | 0 | 0 | 1137057.4759 | 0 | 0 | 0 | 0 | 0 | 0 | 81158.9582 | 0 | 0 | 0 | 187821.9437 | 0 | 0 | 0 | 0 | -227411.4952 | 0 | 0 | 0 | 0 | 0 | 0 | 0 | -81158.9582 | 0 | 0 | 0 | 0 | 0 | 0
2016-09-26 05:00 | 0 | 0 | 0 | 0 | 0 | 73357.5466 | 0 | 381928 | 0 | 0 | 0 | 909645.9808 | 0 | 0 | 0 | 0 | 0 | 0 | 0 | 0 | 0 | 0 | 187821.1924 | 0 | 0 | 0 | 0 | -227411.4952 | 0 | 0 | 0 | 0 | 0 | 0 | 0 | -81158.9582 | 0 | 0 | 0 | 0 | 0 | 0
2016-09-26 06:00 | 0 | 0 | 0 | 0 | 0 | 592524.4952 | 0 | 365113 | 0 | 0 | 0 | 1137057.4759 | 0 | 0 | 0 | 0 | 0 | 0 | 0 | 0 | 0 | 0 | 187820.4411 | 0 | 0 | 0 | 0 | 227411.4952 | 0 | 0 | 0 | 0 | 0 | 0 | 0 | 0 | 0 | 0 | 0 | 0 | 0 | 0
2016-09-26 07:00 | 0 | 0 | 0 | 0 | 0 | 209675.463 | 0 | 355928 | 0 | 0 | 0 | 909645.9808 | 0 | 0 | 0 | 0 | 0 | 0 | 81158.9582 | 0 | 0 | 0 | 187819.6898 | 0 | 0 | 0 | 0 | -227411.4952 | 0 | 0 | 0 | 0 | 0 | 0 | 0 | 81158.9582 | 0 | 0 | 0 | 0 | 0 | 0
2016-09-26 08:00 | 0 | 0 | 0 | 0 | 0 | 45704.5466 | 0 | 354275 | 0 | 0 | 0 | 682234.4856 | 0 | 0 | 0 | 0 | 0 | 0 | 0 | 0 | 0 | 0 | 187818.9385 | 0 | 0 | 0 | 0 | -227411.4952 | 0 | 0 | 0 | 0 | 0 | 0 | 0 | -81158.9582 | 0 | 0 | 0 | 0 | 0 | 0
2016-09-26 09:00 | 0 | 0 | 0 | 0 | 0 | 591693.4952 | 0 | 364282 | 0 | 0 | 0 | 909645.9808 | 0 | 0 | 0 | 0 | 0 | 0 | 0 | 0 | 0 | 0 | 187818.1873 | 0 | 0 | 0 | 0 | 227411.4952 | 0 | 0 | 0 | 0 | 0 | 0 | 0 | 0 | 0 | 0 | 0 | 0 | 0 | 0
2016-09-26 10:00 | 0 | 0 | 0 | 0 | 0 | 160645.5048 | 0 | 388057 | 0 | 0 | 0 | 682234.4856 | 0 | 0 | 0 | 0 | 0 | 0 | 0 | 0 | 0 | 0 | 187817.436 | 0 | 0 | 0 | 0 | -227411.4952 | 0 | 0 | 0 | 0 | 0 | 0 | 0 | 0 | 0 | 0 | 0 | 0 | 0 | 0
2016-09-26 11:00 | 0 | 0 | 0 | 0 | 0 | 185058.5048 | 0 | 412470 | 0 | 0 | 0 | 454822.9904 | 0 | 0 | 0 | 0 | 0 | 0 | 0 | 0 | 0 | 0 | 187816.6847 | 0 | 0 | 0 | 0 | -227411.4952 | 0 | 0 | 0 | 0 | 0 | 0 | 0 | 0 | 0 | 0 | 0 | 0 | 0 | 0
2016-09-26 12:00 | 0 | 0 | 0 | 0 | 0 | 199782.5048 | 0 | 427194 | 0 | 0 | 0 | 227411.4952 | 0 | 0 | 0 | 0 | 0 | 0 | 0 | 0 | 0 | 0 | 187815.9334 | 0 | 0 | 0 | 0 | -227411.4952 | 0 | 0 | 0 | 0 | 0 | 0 | 0 | 0 | 0 | 0 | 0 | 0 | 0 | 0
2016-09-26 13:00 | 0 | 0 | 0 | 0 | 0 | 253088.401 | 42457.062 | 441798 | 0 | 0 | 0 | 0 | 0 | 0 | 0 | 0 | 0 | 0 | 81158.9582 | 0 | 0 | 0 | 187815.1822 | 0 | 0 | 0 | 0 | -227411.4952 | 0 | 0 | 0 | 0 | 0 | 0 | 0 | 81158.9582 | 0 | 0 | 0 | 0 | 0 | 0
2016-09-26 14:00 | 0 | 0 | 0 | 0 | 0 | 2240.0267 | 374313.0152 | 457712 | 0 | 0 | 0 | 0 | 0 | 0 | 0 | 0 | 0 | 0 | 0 | 0 | 0 | 0 | 187814.4309 | 0 | 0 | 0 | 0 | 0 | 0 | 0 | 0 | 0 | 0 | 0 | 0 | -81158.9582 | 0 | 0 | 0 | 0 | 0 | 0
2016-09-26 15:00 | 0 | 0 | 0 | 0 | 0 | 0 | 656995.3495 | 473022 | 0 | 0 | 0 | 183973.3495 | 0 | 0 | 0 | 0 | 0 | 0 | 0 | 0 | 0 | 0 | 187813.6797 | 0 | 0 | 0 | 0 | 183973.3495 | 0 | 0 | 0 | 0 | 0 | 0 | 0 | 0 | 0 | 0 | 0 | 0 | 0 | 0
2016-09-26 16:00 | 0 | 0 | 0 | 0 | 0 | 0 | 705221.2113 | 486534 | 0 | 0 | 0 | 321501.6027 | 0 | 0 | 0 | 0 | 0 | 0 | 81158.9582 | 0 | 0 | 0 | 187812.9284 | 0 | 0 | 0 | 0 | 137528.2532 | 0 | 0 | 0 | 0 | 0 | 0 | 0 | 81158.9582 | 0 | 0 | 0 | 0 | 0 | 0
2016-09-26 17:00 | 0 | 0 | 0 | 0 | 0 | 0 | 705777.1771 | 498321 | 0 | 0 | 0 | 508275.3161 | 0 | 0 | 0 | 0 | 0 | 0 | 101841.4219 | 0 | 0 | 0 | 187812.1772 | 0 | 0 | 0 | 0 | 186773.7134 | 0 | 0 | 0 | 0 | 0 | 0 | 0 | 20682.4637 | 0 | 0 | 0 | 0 | 0 | 0
2016-09-26 18:00 | 0 | 0 | 0 | 0 | 0 | 0 | 693179.5525 | 506525 | 0 | 0 | 0 | 613770.9104 | 0 | 0 | 0 | 0 | 0 | 0 | 183000.3801 | 0 | 0 | 0 | 187811.4259 | 0 | 0 | 0 | 0 | 105495.5943 | 0 | 0 | 0 | 0 | 0 | 0 | 0 | 81158.9582 | 0 | 0 | 0 | 0 | 0 | 0
2016-09-26 19:00 | 0 | 0 | 0 | 0 | 0 | 61139.4656 | 678119.0296 | 511847 | 0 | 0 | 0 | 841182.4056 | 0 | 0 | 0 | 0 | 0 | 0 | 183000.3801 | 0 | 0 | 0 | 187810.6747 | 0 | 0 | 0 | 0 | 227411.4952 | 0 | 0 | 0 | 0 | 0 | 0 | 0 | 0 | 0 | 0 | 0 | 0 | 0 | 0
2016-09-26 20:00 | 0 | 0 | 0 | 0 | 0 | 0 | 672612.5743 | 516288 | 0 | 0 | 0 | 1018189.4436 | 0 | 0 | 0 | 0 | 0 | 0 | 162317.9163 | 0 | 0 | 0 | 187809.9234 | 0 | 0 | 0 | 0 | 177007.038 | 0 | 0 | 0 | 0 | 0 | 0 | 0 | -20682.4637 | 0 | 0 | 0 | 0 | 0 | 0
2016-09-26 21:00 | 0 | 0 | 0 | 0 | 0 | 0 | 659538.4563 | 516610 | 0 | 0 | 0 | 1242276.8581 | 0 | 0 | 0 | 0 | 0 | 0 | 81158.9582 | 0 | 0 | 0 | 187809.1722 | 0 | 0 | 0 | 0 | 224087.4145 | 0 | 0 | 0 | 0 | 0 | 0 | 0 | -81158.9582 | 0 | 0 | 0 | 0 | 0 | 0
2016-09-26 22:00 | 0 | 0 | 0 | 0 | 0 | 0 | 627784.3153 | 513497 | 0 | 0 | 0 | 1437723.1315 | 0 | 0 | 0 | 0 | 0 | 0 | 0 | 0 | 0 | 0 | 187808.4209 | 0 | 0 | 0 | 0 | 195446.2735 | 0 | 0 | 0 | 0 | 0 | 0 | 0 | -81158.9582 | 0 | 0 | 0 | 0 | 0 | 0
2016-09-26 23:00 | 0 | 0 | 0 | 0 | 0 | 0 | 508358.9342 | 512918 | 0 | 0 | 0 | 1352005.1076 | 0 | 0 | 0 | 0 | 0 | 0 | 81158.9582 | 0 | 0 | 0 | 187807.6697 | 0 | 0 | 0 | 0 | -85718.0239 | 0 | 0 | 0 | 0 | 0 | 0 | 0 | 81158.9582 | 0 | 0 | 0 | 0 | 0 | 0
2016-09-27 | 0 | 0 | 0 | 0 | 0 | 445470.4405 | 242482.0767 | 510195 | 0 | 0 | 0 | 1448603.6666 | 0 | 0 | 0 | 0 | 0 | 0 | 162317.9163 | 0 | 0 | 0 | 187806.9185 | 0 | 0 | 0 | 0 | 96598.559 | 0 | 0 | 0 | 0 | 0 | 0 | 0 | 81158.9582 | 0 | 0 | 0 | 0 | 0 | 0
2016-09-27 01:00 | 0 | 0 | 0 | 0 | 0 | 167866.4457 | 12444.101 | 488881 | 0 | 0 | 0 | 1221192.1715 | 0 | 0 | 0 | 0 | 0 | 0 | 81158.9582 | 0 | 0 | 0 | 187806.1673 | 0 | 0 | 0 | 0 | -227411.4952 | 0 | 0 | 0 | 0 | 0 | 0 | 0 | -81158.9582 | 0 | 0 | 0 | 0 | 0 | 0
2016-09-27 02:00 | 0 | 0 | 0 | 0 | 0 | 154347.5466 | 0 | 462918 | 0 | 0 | 0 | 993780.6763 | 0 | 0 | 0 | 0 | 0 | 0 | 0 | 0 | 0 | 0 | 187805.416 | 0 | 0 | 0 | 0 | -227411.4952 | 0 | 0 | 0 | 0 | 0 | 0 | 0 | -81158.9582 | 0 | 0 | 0 | 0 | 0 | 0
2016-09-27 03:00 | 0 | 0 | 0 | 0 | 0 | 424295.6685 | 0 | 433838 | 0 | 0 | 0 | 984238.3447 | 0 | 0 | 0 | 0 | 0 | 0 | 0 | 0 | 0 | 0 | 187804.6648 | 0 | 0 | 0 | 0 | -9542.3315 | 0 | 0 | 0 | 0 | 0 | 0 | 0 | 0 | 0 | 0 | 0 | 0 | 0 | 0
2016-09-27 04:00 | 0 | 0 | 0 | 0 | 0 | 257033.463 | 0 | 403286 | 0 | 0 | 0 | 756826.8495 | 0 | 0 | 0 | 0 | 0 | 0 | 81158.9582 | 0 | 0 | 0 | 187803.9136 | 0 | 0 | 0 | 0 | -227411.4952 | 0 | 0 | 0 | 0 | 0 | 0 | 0 | 81158.9582 | 0 | 0 | 0 | 0 | 0 | 0
2016-09-27 05:00 | 0 | 0 | 0 | 0 | 0 | 71976.5466 | 0 | 380547 | 0 | 0 | 0 | 529415.3544 | 0 | 0 | 0 | 0 | 0 | 0 | 0 | 0 | 0 | 0 | 187803.1624 | 0 | 0 | 0 | 0 | -227411.4952 | 0 | 0 | 0 | 0 | 0 | 0 | 0 | -81158.9582 | 0 | 0 | 0 | 0 | 0 | 0
2016-09-27 06:00 | 0 | 0 | 0 | 0 | 0 | 217992.463 | 0 | 364245 | 0 | 0 | 0 | 302003.8592 | 0 | 0 | 0 | 0 | 0 | 0 | 81158.9582 | 0 | 0 | 0 | 187802.4112 | 0 | 0 | 0 | 0 | -227411.4952 | 0 | 0 | 0 | 0 | 0 | 0 | 0 | 81158.9582 | 0 | 0 | 0 | 0 | 0 | 0
2016-09-27 07:00 | 0 | 0 | 0 | 0 | 0 | 45616.5466 | 0 | 354187 | 0 | 0 | 0 | 74592.364 | 0 | 0 | 0 | 0 | 0 | 0 | 0 | 0 | 0 | 0 | 187801.6599 | 0 | 0 | 0 | 0 | -227411.4952 | 0 | 0 | 0 | 0 | 0 | 0 | 0 | -81158.9582 | 0 | 0 | 0 | 0 | 0 | 0
2016-09-27 08:00 | 0 | 0 | 0 | 0 | 0 | 505055.2966 | 0 | 351614 | 0 | 0 | 0 | 228033.6605 | 0 | 0 | 0 | 0 | 0 | 0 | 0 | 0 | 0 | 0 | 187800.9087 | 0 | 0 | 0 | 0 | 153441.2966 | 0 | 0 | 0 | 0 | 0 | 0 | 0 | 0 | 0 | 0 | 0 | 0 | 0 | 0
2016-09-27 09:00 | 0 | 0 | 0 | 0 | 0 | 514342.5733 | 0 | 360380 | 0 | 0 | 0 | 300837.2756 | 0 | 0 | 0 | 0 | 0 | 0 | 81158.9582 | 0 | 0 | 0 | 187800.1575 | 0 | 0 | 0 | 0 | 72803.6151 | 0 | 0 | 0 | 0 | 0 | 0 | 0 | 81158.9582 | 0 | 0 | 0 | 0 | 0 | 0
2016-09-27 10:00 | 0 | 0 | 0 | 0 | 0 | 524433.8178 | 0 | 384379 | 0 | 0 | 0 | 522051.0516 | 0 | 0 | 0 | 0 | 0 | 0 | 0 | 0 | 0 | 0 | 187799.4063 | 0 | 0 | 0 | 0 | 221213.776 | 0 | 0 | 0 | 0 | 0 | 0 | 0 | -81158.9582 | 0 | 0 | 0 | 0 | 0 | 0
2016-09-27 11:00 | 0 | 0 | 0 | 0 | 0 | 534181.3368 | 0 | 408124 | 0 | 0 | 0 | 648108.3884 | 0 | 0 | 0 | 0 | 0 | 0 | 0 | 0 | 0 | 0 | 187798.6551 | 0 | 0 | 0 | 0 | 126057.3368 | 0 | 0 | 0 | 0 | 0 | 0 | 0 | 0 | 0 | 0 | 0 | 0 | 0 | 0
2016-09-27 12:00 | 0 | 0 | 0 | 0 | 0 | 528635.7427 | 0 | 421531 | 0 | 0 | 0 | 674054.1728 | 0 | 0 | 0 | 0 | 0 | 0 | 81158.9582 | 0 | 0 | 0 | 187797.9039 | 0 | 0 | 0 | 0 | 25945.7845 | 0 | 0 | 0 | 0 | 0 | 0 | 0 | 81158.9582 | 0 | 0 | 0 | 0 | 0 | 0
2016-09-27 13:00 | 0 | 0 | 0 | 0 | 0 | 353695.4928 | 41224.8259 | 436094 | 0 | 0 | 0 | 632880.4916 | 0 | 0 | 0 | 0 | 0 | 0 | 81158.9582 | 0 | 0 | 0 | 187797.1528 | 0 | 0 | 0 | 0 | -41173.6813 | 0 | 0 | 0 | 0 | 0 | 0 | 0 | 0 | 0 | 0 | 0 | 0 | 0 | 0
2016-09-27 14:00 | 0 | 0 | 0 | 0 | 0 | 0 | 413428.0713 | 449971 | 0 | 0 | 0 | 677496.5211 | 0 | 0 | 0 | 0 | 0 | 0 | 0 | 0 | 0 | 0 | 187796.4016 | 0 | 0 | 0 | 0 | 44616.0295 | 0 | 0 | 0 | 0 | 0 | 0 | 0 | -81158.9582 | 0 | 0 | 0 | 0 | 0 | 0
2016-09-27 15:00 | 0 | 0 | 0 | 0 | 0 | 0 | 699727.9043 | 464478 | 0 | 0 | 0 | 904908.0163 | 0 | 0 | 0 | 0 | 0 | 0 | 7838.4091 | 0 | 0 | 0 | 187795.6504 | 0 | 0 | 0 | 0 | 227411.4952 | 0 | 0 | 0 | 0 | 0 | 0 | 0 | 7838.4091 | 0 | 0 | 0 | 0 | 0 | 0
2016-09-27 16:00 | 0 | 0 | 0 | 0 | 0 | 0 | 750123.6183 | 478113 | 0 | 0 | 0 | 1132319.5115 | 0 | 0 | 0 | 0 | 0 | 0 | 52437.5322 | 0 | 0 | 0 | 187794.8992 | 0 | 0 | 0 | 0 | 227411.4952 | 0 | 0 | 0 | 0 | 0 | 0 | 0 | 44599.1231 | 0 | 0 | 0 | 0 | 0 | 0
2016-09-27 17:00 | 0 | 0 | 0 | 0 | 0 | 0 | 745184.9169 | 490862 | 0 | 0 | 0 | 1359731.0066 | 0 | 0 | 0 | 0 | 0 | 0 | 79348.9539 | 0 | 0 | 0 | 187794.148 | 0 | 0 | 0 | 0 | 227411.4952 | 0 | 0 | 0 | 0 | 0 | 0 | 0 | 26911.4217 | 0 | 0 | 0 | 0 | 0 | 0
2016-09-27 18:00 | 0 | 0 | 0 | 0 | 0 | 0 | 729332.4513 | 502725 | 0 | 0 | 0 | 1587142.5018 | 0 | 0 | 0 | 0 | 0 | 0 | 78544.91 | 0 | 0 | 0 | 187793.3968 | 0 | 0 | 0 | 0 | 227411.4952 | 0 | 0 | 0 | 0 | 0 | 0 | 0 | -804.0439 | 0 | 0 | 0 | 0 | 0 | 0
2016-09-27 19:00 | 0 | 0 | 0 | 0 | 0 | 0 | 716197.5717 | 511919 | 0 | 0 | 0 | 1725146.1585 | 0 | 0 | 0 | 0 | 0 | 0 | 144819.825 | 0 | 0 | 0 | 187792.6457 | 0 | 0 | 0 | 0 | 138003.6566 | 0 | 0 | 0 | 0 | 0 | 0 | 0 | 66274.915 | 0 | 0 | 0 | 0 | 0 | 0
2016-09-27 20:00 | 0 | 0 | 0 | 0 | 0 | 0 | 714878.6879 | 518483 | 0 | 0 | 0 | 1952557.6537 | 0 | 0 | 0 | 0 | 0 | 0 | 113804.0177 | 0 | 0 | 0 | 187791.8945 | 0 | 0 | 0 | 0 | 227411.4952 | 0 | 0 | 0 | 0 | 0 | 0 | 0 | -31015.8073 | 0 | 0 | 0 | 0 | 0 | 0
2016-09-27 21:00 | 0 | 0 | 0 | 0 | 0 | 0 | 708117.9099 | 520523 | 0 | 0 | 0 | 2179969.1489 | 0 | 0 | 0 | 0 | 0 | 0 | 73987.4324 | 0 | 0 | 0 | 187791.1433 | 0 | 0 | 0 | 0 | 227411.4952 | 0 | 0 | 0 | 0 | 0 | 0 | 0 | -39816.5853 | 0 | 0 | 0 | 0 | 0 | 0
2016-09-27 22:00 | 0 | 0 | 0 | 0 | 0 | 0 | 669574.0628 | 516150 | 0 | 0 | 0 | 2407380.644 | 0 | 0 | 0 | 0 | 0 | 0 | 0 | 0 | 0 | 0 | 187790.3922 | 0 | 0 | 0 | 0 | 227411.4952 | 0 | 0 | 0 | 0 | 0 | 0 | 0 | -73987.4324 | 0 | 0 | 0 | 0 | 0 | 0
2016-09-27 23:00 | 0 | 0 | 0 | 0 | 0 | 59498.9939 | 535946.9643 | 514287 | 0 | 0 | 0 | 2407380.644 | 0 | 0 | 0 | 0 | 0 | 0 | 81158.9582 | 0 | 0 | 0 | 187789.641 | 0 | 0 | 0 | 0 | 0 | 0 | 0 | 0 | 0 | 0 | 0 | 0 | 81158.9582 | 0 | 0 | 0 | 0 | 0 | 0
2016-09-28 | 0 | 0 | 0 | 0 | 0 | 188574.5044 | 235738.29 | 509353 | 0 | 0 | 0 | 2322340.4384 | 0 | 0 | 0 | 0 | 0 | 0 | 81158.9582 | 0 | 0 | 0 | 187788.8898 | 0 | 0 | 0 | 0 | -85040.2057 | 0 | 0 | 0 | 0 | 0 | 0 | 0 | 0 | 0 | 0 | 0 | 0 | 0 | 0
2016-09-28 01:00 | 0 | 0 | 0 | 0 | 0 | 408782.4053 | 9865.685 | 490346 | 0 | 0 | 0 | 2331801.4869 | 0 | 0 | 0 | 0 | 0 | 0 | 0 | 0 | 0 | 0 | 187788.1387 | 0 | 0 | 0 | 0 | 9461.0485 | 0 | 0 | 0 | 0 | 0 | 0 | 0 | -81158.9582 | 0 | 0 | 0 | 0 | 0 | 0
2016-09-28 02:00 | 0 | 0 | 0 | 0 | 0 | 446798.0966 | 0 | 462860 | 0 | 0 | 0 | 2315739.5835 | 0 | 0 | 0 | 0 | 0 | 0 | 0 | 0 | 0 | 0 | 187787.3875 | 0 | 0 | 0 | 0 | -16061.9034 | 0 | 0 | 0 | 0 | 0 | 0 | 0 | 0 | 0 | 0 | 0 | 0 | 0 | 0
2016-09-28 03:00 | 0 | 0 | 0 | 0 | 0 | 463210.8674 | 0 | 429862 | 0 | 0 | 0 | 2267929.4928 | 0 | 0 | 0 | 0 | 0 | 0 | 81158.9582 | 0 | 0 | 0 | 187786.6364 | 0 | 0 | 0 | 0 | -47810.0908 | 0 | 0 | 0 | 0 | 0 | 0 | 0 | 81158.9582 | 0 | 0 | 0 | 0 | 0 | 0
2016-09-28 04:00 | 0 | 0 | 0 | 0 | 0 | 458499.1931 | 0 | 400207 | 0 | 0 | 0 | 2407380.644 | 0 | 0 | 0 | 0 | 0 | 0 | 0 | 0 | 0 | 0 | 187785.8852 | 0 | 0 | 0 | 0 | 139451.1513 | 0 | 0 | 0 | 0 | 0 | 0 | 0 | -81158.9582 | 0 | 0 | 0 | 0 | 0 | 0
2016-09-28 05:00 | 0 | 0 | 0 | 0 | 0 | 451350.4479 | 0 | 377301 | 0 | 0 | 0 | 2400271.1338 | 0 | 0 | 0 | 0 | 0 | 0 | 81158.9582 | 0 | 0 | 0 | 187785.1341 | 0 | 0 | 0 | 0 | -7109.5103 | 0 | 0 | 0 | 0 | 0 | 0 | 0 | 81158.9582 | 0 | 0 | 0 | 0 | 0 | 0
2016-09-28 06:00 | 0 | 0 | 0 | 0 | 0 | 53057.5466 | 0 | 361628 | 0 | 0 | 0 | 2172859.6386 | 0 | 0 | 0 | 0 | 0 | 0 | 0 | 0 | 0 | 0 | 187784.383 | 0 | 0 | 0 | 0 | -227411.4952 | 0 | 0 | 0 | 0 | 0 | 0 | 0 | -81158.9582 | 0 | 0 | 0 | 0 | 0 | 0
2016-09-28 07:00 | 0 | 0 | 0 | 0 | 0 | 453378.8565 | 0 | 351135 | 0 | 0 | 0 | 2275103.4951 | 0 | 0 | 0 | 0 | 0 | 0 | 0 | 0 | 0 | 0 | 187783.6318 | 0 | 0 | 0 | 0 | 102243.8565 | 0 | 0 | 0 | 0 | 0 | 0 | 0 | 0 | 0 | 0 | 0 | 0 | 0 | 0
2016-09-28 08:00 | 0 | 0 | 0 | 0 | 0 | 202195.463 | 0 | 348448 | 0 | 0 | 0 | 2047691.9999 | 0 | 0 | 0 | 0 | 0 | 0 | 81158.9582 | 0 | 0 | 0 | 187782.8807 | 0 | 0 | 0 | 0 | -227411.4952 | 0 | 0 | 0 | 0 | 0 | 0 | 0 | 81158.9582 | 0 | 0 | 0 | 0 | 0 | 0
2016-09-28 09:00 | 0 | 0 | 0 | 0 | 0 | 69345.0104 | 0 | 357233 | 0 | 0 | 0 | 1820280.5047 | 0 | 0 | 0 | 0 | 0 | 0 | 20682.4637 | 0 | 0 | 0 | 187782.1296 | 0 | 0 | 0 | 0 | -227411.4952 | 0 | 0 | 0 | 0 | 0 | 0 | 0 | -60476.4944 | 0 | 0 | 0 | 0 | 0 | 0
2016-09-28 10:00 | 0 | 0 | 0 | 0 | 0 | 413376.7713 | 0 | 380412 | 0 | 0 | 0 | 1772086.3178 | 0 | 0 | 0 | 0 | 0 | 0 | 101841.4219 | 0 | 0 | 0 | 187781.3784 | 0 | 0 | 0 | 0 | -48194.1869 | 0 | 0 | 0 | 0 | 0 | 0 | 0 | 81158.9582 | 0 | 0 | 0 | 0 | 0 | 0
2016-09-28 11:00 | 0 | 0 | 0 | 0 | 0 | 342253.8902 | 0 | 404373 | 0 | 0 | 0 | 1628808.2498 | 0 | 0 | 0 | 0 | 0 | 0 | 183000.3801 | 0 | 0 | 0 | 187780.6273 | 0 | 0 | 0 | 0 | -143278.068 | 0 | 0 | 0 | 0 | 0 | 0 | 0 | 81158.9582 | 0 | 0 | 0 | 0 | 0 | 0
2016-09-28 12:00 | 0 | 0 | 0 | 0 | 0 | 108654.5466 | 0 | 417225 | 0 | 0 | 0 | 1401396.7546 | 0 | 0 | 0 | 0 | 0 | 0 | 101841.4219 | 0 | 0 | 0 | 187779.8762 | 0 | 0 | 0 | 0 | -227411.4952 | 0 | 0 | 0 | 0 | 0 | 0 | 0 | -81158.9582 | 0 | 0 | 0 | 0 | 0 | 0
2016-09-28 13:00 | 0 | 0 | 0 | 0 | 0 | 77209.931 | 47471.6156 | 433252 | 0 | 0 | 0 | 1173985.2594 | 0 | 0 | 0 | 0 | 0 | 0 | 20682.4637 | 0 | 0 | 0 | 187779.1251 | 0 | 0 | 0 | 0 | -227411.4952 | 0 | 0 | 0 | 0 | 0 | 0 | 0 | -81158.9582 | 0 | 0 | 0 | 0 | 0 | 0
2016-09-28 14:00 | 0 | 0 | 0 | 0 | 0 | 0 | 401416.9297 | 448706 | 0 | 0 | 0 | 1130146.2928 | 0 | 0 | 0 | 0 | 0 | 0 | 17232.3601 | 0 | 0 | 0 | 187778.3739 | 0 | 0 | 0 | 0 | -43838.9666 | 0 | 0 | 0 | 0 | 0 | 0 | 0 | -3450.1037 | 0 | 0 | 0 | 0 | 0 | 0
2016-09-28 15:00 | 0 | 0 | 0 | 0 | 0 | 0 | 673717.1351 | 463538 | 0 | 0 | 0 | 1357557.788 | 0 | 0 | 0 | 0 | 0 | 0 | 0 | 0 | 0 | 0 | 187777.6228 | 0 | 0 | 0 | 0 | 227411.4952 | 0 | 0 | 0 | 0 | 0 | 0 | 0 | -17232.3601 | 0 | 0 | 0 | 0 | 0 | 0
2016-09-28 16:00 | 0 | 0 | 0 | 0 | 0 | 0 | 731992.8756 | 478083 | 0 | 0 | 0 | 1530308.7054 | 0 | 0 | 0 | 0 | 0 | 0 | 81158.9582 | 0 | 0 | 0 | 187776.8717 | 0 | 0 | 0 | 0 | 172750.9174 | 0 | 0 | 0 | 0 | 0 | 0 | 0 | 81158.9582 | 0 | 0 | 0 | 0 | 0 | 0
2016-09-28 17:00 | 0 | 0 | 0 | 0 | 0 | 0 | 729681.9698 | 491792 | 0 | 0 | 0 | 1687039.717 | 0 | 0 | 0 | 0 | 0 | 0 | 162317.9163 | 0 | 0 | 0 | 187776.1206 | 0 | 0 | 0 | 0 | 156731.0116 | 0 | 0 | 0 | 0 | 0 | 0 | 0 | 81158.9582 | 0 | 0 | 0 | 0 | 0 | 0
2016-09-28 18:00 | 0 | 0 | 0 | 0 | 0 | 0 | 710980.3478 | 503207 | 0 | 0 | 0 | 1874130.601 | 0 | 0 | 0 | 0 | 0 | 0 | 183000.3801 | 0 | 0 | 0 | 187775.3695 | 0 | 0 | 0 | 0 | 187090.884 | 0 | 0 | 0 | 0 | 0 | 0 | 0 | 20682.4637 | 0 | 0 | 0 | 0 | 0 | 0
2016-09-28 19:00 | 0 | 0 | 0 | 0 | 0 | 0 | 691525.9476 | 513287 | 0 | 0 | 0 | 2052369.5486 | 0 | 0 | 0 | 0 | 0 | 0 | 183000.3801 | 0 | 0 | 0 | 187774.6184 | 0 | 0 | 0 | 0 | 178238.9476 | 0 | 0 | 0 | 0 | 0 | 0 | 0 | 0 | 0 | 0 | 0 | 0 | 0 | 0
2016-09-28 20:00 | 0 | 0 | 0 | 0 | 0 | 0 | 681068.9062 | 521245 | 0 | 0 | 0 | 2212193.4548 | 0 | 0 | 0 | 0 | 0 | 0 | 183000.3801 | 0 | 0 | 0 | 187773.8673 | 0 | 0 | 0 | 0 | 159823.9062 | 0 | 0 | 0 | 0 | 0 | 0 | 0 | 0 | 0 | 0 | 0 | 0 | 0 | 0
2016-09-28 21:00 | 0 | 0 | 0 | 0 | 0 | 0 | 654429.3926 | 525594 | 0 | 0 | 0 | 2407380.644 | 0 | 0 | 0 | 0 | 0 | 0 | 116648.5834 | 0 | 0 | 0 | 187773.1162 | 0 | 0 | 0 | 0 | 195187.1892 | 0 | 0 | 0 | 0 | 0 | 0 | 0 | -66351.7967 | 0 | 0 | 0 | 0 | 0 | 0
2016-09-28 22:00 | 0 | 0 | 0 | 0 | 0 | 0 | 589200.7967 | 522849 | 0 | 0 | 0 | 2407380.644 | 0 | 0 | 0 | 0 | 0 | 0 | 183000.3801 | 0 | 0 | 0 | 187772.3651 | 0 | 0 | 0 | 0 | 0 | 0 | 0 | 0 | 0 | 0 | 0 | 0 | 66351.7967 | 0 | 0 | 0 | 0 | 0 | 0
2016-09-28 23:00 | 0 | 0 | 0 | 0 | 0 | 0 | 440539.04 | 519181 | 0 | 0 | 0 | 2407380.644 | 0 | 0 | 0 | 0 | 0 | 0 | 104358.42 | 0 | 0 | 0 | 187771.614 | 0 | 0 | 0 | 0 | 0 | 0 | 0 | 0 | 0 | 0 | 0 | 0 | -78641.96 | 0 | 0 | 0 | 0 | 0 | 0
2016-09-29 | 0 | 0 | 0 | 0 | 0 | 415257.8242 | 173900.1359 | 510516 | 0 | 0 | 0 | 2407380.644 | 0 | 0 | 0 | 0 | 0 | 0 | 183000.3801 | 0 | 0 | 0 | 187770.8629 | 0 | 0 | 0 | 0 | 0 | 0 | 0 | 0 | 0 | 0 | 0 | 0 | 78641.96 | 0 | 0 | 0 | 0 | 0 | 0
2016-09-29 01:00 | 0 | 0 | 0 | 0 | 0 | 254910.1459 | 8454.3589 | 490776 | 0 | 0 | 0 | 2179969.1489 | 0 | 0 | 0 | 0 | 0 | 0 | 183000.3801 | 0 | 0 | 0 | 187770.1119 | 0 | 0 | 0 | 0 | -227411.4952 | 0 | 0 | 0 | 0 | 0 | 0 | 0 | 0 | 0 | 0 | 0 | 0 | 0 | 0
2016-09-29 02:00 | 0 | 0 | 0 | 0 | 0 | 215492.0411 | 0 | 463586 | 0 | 0 | 0 | 1952557.6537 | 0 | 0 | 0 | 0 | 0 | 0 | 162317.9163 | 0 | 0 | 0 | 187769.3608 | 0 | 0 | 0 | 0 | -227411.4952 | 0 | 0 | 0 | 0 | 0 | 0 | 0 | -20682.4637 | 0 | 0 | 0 | 0 | 0 | 0
2016-09-29 03:00 | 0 | 0 | 0 | 0 | 0 | 122591.5466 | 0 | 431162 | 0 | 0 | 0 | 1725146.1585 | 0 | 0 | 0 | 0 | 0 | 0 | 81158.9582 | 0 | 0 | 0 | 187768.6097 | 0 | 0 | 0 | 0 | -227411.4952 | 0 | 0 | 0 | 0 | 0 | 0 | 0 | -81158.9582 | 0 | 0 | 0 | 0 | 0 | 0
2016-09-29 04:00 | 0 | 0 | 0 | 0 | 0 | 93820.5466 | 0 | 402391 | 0 | 0 | 0 | 1497734.6633 | 0 | 0 | 0 | 0 | 0 | 0 | 0 | 0 | 0 | 0 | 187767.8586 | 0 | 0 | 0 | 0 | -227411.4952 | 0 | 0 | 0 | 0 | 0 | 0 | 0 | -81158.9582 | 0 | 0 | 0 | 0 | 0 | 0
2016-09-29 05:00 | 0 | 0 | 0 | 0 | 0 | 233745.463 | 0 | 379998 | 0 | 0 | 0 | 1270323.1681 | 0 | 0 | 0 | 0 | 0 | 0 | 81158.9582 | 0 | 0 | 0 | 187767.1076 | 0 | 0 | 0 | 0 | -227411.4952 | 0 | 0 | 0 | 0 | 0 | 0 | 0 | 81158.9582 | 0 | 0 | 0 | 0 | 0 | 0
2016-09-29 06:00 | 0 | 0 | 0 | 0 | 0 | 216747.463 | 0 | 363000 | 0 | 0 | 0 | 1042911.6729 | 0 | 0 | 0 | 0 | 0 | 0 | 162317.9163 | 0 | 0 | 0 | 187766.3565 | 0 | 0 | 0 | 0 | -227411.4952 | 0 | 0 | 0 | 0 | 0 | 0 | 0 | 81158.9582 | 0 | 0 | 0 | 0 | 0 | 0
2016-09-29 07:00 | 0 | 0 | 0 | 0 | 0 | 475355.3229 | 0 | 352206 | 0 | 0 | 0 | 1247219.954 | 0 | 0 | 0 | 0 | 0 | 0 | 81158.9582 | 0 | 0 | 0 | 187765.6054 | 0 | 0 | 0 | 0 | 204308.2811 | 0 | 0 | 0 | 0 | 0 | 0 | 0 | -81158.9582 | 0 | 0 | 0 | 0 | 0 | 0
2016-09-29 08:00 | 0 | 0 | 0 | 0 | 0 | 456283.4647 | 0 | 349223 | 0 | 0 | 0 | 1354280.4187 | 0 | 0 | 0 | 0 | 0 | 0 | 81158.9582 | 0 | 0 | 0 | 187764.8544 | 0 | 0 | 0 | 0 | 107060.4647 | 0 | 0 | 0 | 0 | 0 | 0 | 0 | 0 | 0 | 0 | 0 | 0 | 0 | 0
2016-09-29 09:00 | 0 | 0 | 0 | 0 | 0 | 420265.6238 | 0 | 357698 | 0 | 0 | 0 | 1498007.0008 | 0 | 0 | 0 | 0 | 0 | 0 | 0 | 0 | 0 | 0 | 187764.1033 | 0 | 0 | 0 | 0 | 143726.582 | 0 | 0 | 0 | 0 | 0 | 0 | 0 | -81158.9582 | 0 | 0 | 0 | 0 | 0 | 0
2016-09-29 10:00 | 0 | 0 | 0 | 0 | 0 | 153417.5048 | 0 | 380829 | 0 | 0 | 0 | 1270595.5056 | 0 | 0 | 0 | 0 | 0 | 0 | 0 | 0 | 0 | 0 | 187763.3522 | 0 | 0 | 0 | 0 | -227411.4952 | 0 | 0 | 0 | 0 | 0 | 0 | 0 | 0 | 0 | 0 | 0 | 0 | 0 | 0
2016-09-29 11:00 | 0 | 0 | 0 | 0 | 0 | 373379.7927 | 0 | 405282 | 0 | 0 | 0 | 1157534.3401 | 0 | 0 | 0 | 0 | 0 | 0 | 81158.9582 | 0 | 0 | 0 | 187762.6012 | 0 | 0 | 0 | 0 | -113061.1655 | 0 | 0 | 0 | 0 | 0 | 0 | 0 | 81158.9582 | 0 | 0 | 0 | 0 | 0 | 0
2016-09-29 12:00 | 0 | 0 | 0 | 0 | 0 | 272677.463 | 0 | 418930 | 0 | 0 | 0 | 930122.8449 | 0 | 0 | 0 | 0 | 0 | 0 | 162317.9163 | 0 | 0 | 0 | 187761.8501 | 0 | 0 | 0 | 0 | -227411.4952 | 0 | 0 | 0 | 0 | 0 | 0 | 0 | 81158.9582 | 0 | 0 | 0 | 0 | 0 | 0
2016-09-29 13:00 | 0 | 0 | 0 | 0 | 0 | 221904.3576 | 43403.5169 | 433174 | 0 | 0 | 0 | 843415.6776 | 0 | 0 | 0 | 0 | 0 | 0 | 81158.9582 | 0 | 0 | 0 | 187761.0991 | 0 | 0 | 0 | 0 | -86707.1673 | 0 | 0 | 0 | 0 | 0 | 0 | 0 | -81158.9582 | 0 | 0 | 0 | 0 | 0 | 0
2016-09-29 14:00 | 0 | 0 | 0 | 0 | 0 | 0 | 366206.6406 | 446476 | 0 | 0 | 0 | 763146.3183 | 0 | 0 | 0 | 0 | 0 | 0 | 81158.9582 | 0 | 0 | 0 | 187760.348 | 0 | 0 | 0 | 0 | -80269.3594 | 0 | 0 | 0 | 0 | 0 | 0 | 0 | 0 | 0 | 0 | 0 | 0 | 0 | 0
2016-09-29 15:00 | 0 | 0 | 0 | 0 | 0 | 0 | 599252.351 | 457915 | 0 | 0 | 0 | 985642.6274 | 0 | 0 | 0 | 0 | 0 | 0 | 0 | 0 | 0 | 0 | 187759.597 | 0 | 0 | 0 | 0 | 222496.3092 | 0 | 0 | 0 | 0 | 0 | 0 | 0 | -81158.9582 | 0 | 0 | 0 | 0 | 0 | 0
2016-09-29 16:00 | 0 | 0 | 0 | 0 | 0 | 0 | 675002.9138 | 467097 | 0 | 0 | 0 | 1163785.8176 | 0 | 0 | 0 | 0 | 0 | 0 | 29762.7237 | 0 | 0 | 0 | 187758.846 | 0 | 0 | 0 | 0 | 178143.1901 | 0 | 0 | 0 | 0 | 0 | 0 | 0 | 29762.7237 | 0 | 0 | 0 | 0 | 0 | 0
2016-09-29 17:00 | 0 | 0 | 0 | 0 | 0 | 0 | 674485.7715 | 476837 | 0 | 0 | 0 | 1391197.3128 | 0 | 0 | 0 | 0 | 0 | 0 | 0 | 0 | 0 | 0 | 187758.0949 | 0 | 0 | 0 | 0 | 227411.4952 | 0 | 0 | 0 | 0 | 0 | 0 | 0 | -29762.7237 | 0 | 0 | 0 | 0 | 0 | 0
2016-09-29 18:00 | 0 | 0 | 0 | 0 | 0 | 0 | 646632.244 | 484414 | 0 | 0 | 0 | 1472256.5986 | 0 | 0 | 0 | 0 | 0 | 0 | 81158.9582 | 0 | 0 | 0 | 187757.3439 | 0 | 0 | 0 | 0 | 81059.2858 | 0 | 0 | 0 | 0 | 0 | 0 | 0 | 81158.9582 | 0 | 0 | 0 | 0 | 0 | 0
2016-09-29 19:00 | 0 | 0 | 0 | 0 | 0 | 0 | 620514.9426 | 490997 | 0 | 0 | 0 | 1520615.583 | 0 | 0 | 0 | 0 | 0 | 0 | 162317.9163 | 0 | 0 | 0 | 187756.5929 | 0 | 0 | 0 | 0 | 48358.9844 | 0 | 0 | 0 | 0 | 0 | 0 | 0 | 81158.9582 | 0 | 0 | 0 | 0 | 0 | 0
2016-09-29 20:00 | 0 | 0 | 0 | 0 | 0 | 0 | 605724.65 | 496619 | 0 | 0 | 0 | 1710880.1912 | 0 | 0 | 0 | 0 | 0 | 0 | 81158.9582 | 0 | 0 | 0 | 187755.8418 | 0 | 0 | 0 | 0 | 190264.6082 | 0 | 0 | 0 | 0 | 0 | 0 | 0 | -81158.9582 | 0 | 0 | 0 | 0 | 0 | 0
2016-09-29 21:00 | 0 | 0 | 0 | 0 | 0 | 0 | 576794.2996 | 498650 | 0 | 0 | 0 | 1707865.5326 | 0 | 0 | 0 | 0 | 0 | 0 | 162317.9163 | 0 | 0 | 0 | 187755.0908 | 0 | 0 | 0 | 0 | -3014.6586 | 0 | 0 | 0 | 0 | 0 | 0 | 0 | 81158.9582 | 0 | 0 | 0 | 0 | 0 | 0
2016-09-29 22:00 | 0 | 0 | 0 | 0 | 0 | 0 | 526173.455 | 496050 | 0 | 0 | 0 | 1819147.9457 | 0 | 0 | 0 | 0 | 0 | 0 | 81158.9582 | 0 | 0 | 0 | 187754.3398 | 0 | 0 | 0 | 0 | 111282.4131 | 0 | 0 | 0 | 0 | 0 | 0 | 0 | -81158.9582 | 0 | 0 | 0 | 0 | 0 | 0
2016-09-29 23:00 | 0 | 0 | 0 | 0 | 0 | 0 | 410697.8909 | 495047 | 0 | 0 | 0 | 1795275.3311 | 0 | 0 | 0 | 0 | 0 | 0 | 20682.4637 | 0 | 0 | 0 | 187753.5888 | 0 | 0 | 0 | 0 | -23872.6146 | 0 | 0 | 0 | 0 | 0 | 0 | 0 | -60476.4944 | 0 | 0 | 0 | 0 | 0 | 0
2016-09-30 | 0 | 0 | 0 | 0 | 0 | 158560.2365 | 185746.2264 | 490559 | 0 | 0 | 0 | 1567863.8359 | 0 | 0 | 0 | 0 | 0 | 0 | 101841.4219 | 0 | 0 | 0 | 187752.8378 | 0 | 0 | 0 | 0 | -227411.4952 | 0 | 0 | 0 | 0 | 0 | 0 | 0 | 81158.9582 | 0 | 0 | 0 | 0 | 0 | 0
2016-09-30 01:00 | 0 | 0 | 0 | 0 | 0 | 320776.7393 | 7093.7237 | 474123 | 0 | 0 | 0 | 1340452.3407 | 0 | 0 | 0 | 0 | 0 | 0 | 183000.3801 | 0 | 0 | 0 | 187752.0868 | 0 | 0 | 0 | 0 | -227411.4952 | 0 | 0 | 0 | 0 | 0 | 0 | 0 | 81158.9582 | 0 | 0 | 0 | 0 | 0 | 0
2016-09-30 02:00 | 0 | 0 | 0 | 0 | 0 | 140698.5466 | 0 | 449269 | 0 | 0 | 0 | 1113040.8455 | 0 | 0 | 0 | 0 | 0 | 0 | 101841.4219 | 0 | 0 | 0 | 187751.3357 | 0 | 0 | 0 | 0 | -227411.4952 | 0 | 0 | 0 | 0 | 0 | 0 | 0 | -81158.9582 | 0 | 0 | 0 | 0 | 0 | 0
2016-09-30 03:00 | 0 | 0 | 0 | 0 | 0 | 110057.5466 | 0 | 418628 | 0 | 0 | 0 | 885629.3503 | 0 | 0 | 0 | 0 | 0 | 0 | 20682.4637 | 0 | 0 | 0 | 187750.5847 | 0 | 0 | 0 | 0 | -227411.4952 | 0 | 0 | 0 | 0 | 0 | 0 | 0 | -81158.9582 | 0 | 0 | 0 | 0 | 0 | 0
2016-09-30 04:00 | 0 | 0 | 0 | 0 | 0 | 548009.6218 | 0 | 390352 | 0 | 0 | 0 | 962128.014 | 0 | 0 | 0 | 0 | 0 | 0 | 101841.4219 | 0 | 0 | 0 | 187749.8337 | 0 | 0 | 0 | 0 | 76498.6637 | 0 | 0 | 0 | 0 | 0 | 0 | 0 | 81158.9582 | 0 | 0 | 0 | 0 | 0 | 0
2016-09-30 05:00 | 0 | 0 | 0 | 0 | 0 | 496924.7472 | 0 | 369439 | 0 | 0 | 0 | 1110296.2249 | 0 | 0 | 0 | 0 | 0 | 0 | 81158.9582 | 0 | 0 | 0 | 187749.0827 | 0 | 0 | 0 | 0 | 148168.2109 | 0 | 0 | 0 | 0 | 0 | 0 | 0 | -20682.4637 | 0 | 0 | 0 | 0 | 0 | 0
2016-09-30 06:00 | 0 | 0 | 0 | 0 | 0 | 47024.5466 | 0 | 355595 | 0 | 0 | 0 | 882884.7297 | 0 | 0 | 0 | 0 | 0 | 0 | 0 | 0 | 0 | 0 | 187748.3317 | 0 | 0 | 0 | 0 | -227411.4952 | 0 | 0 | 0 | 0 | 0 | 0 | 0 | -81158.9582 | 0 | 0 | 0 | 0 | 0 | 0
2016-09-30 07:00 | 0 | 0 | 0 | 0 | 0 | 428468.5147 | 0 | 346003 | 0 | 0 | 0 | 884191.2863 | 0 | 0 | 0 | 0 | 0 | 0 | 81158.9582 | 0 | 0 | 0 | 187747.5808 | 0 | 0 | 0 | 0 | 1306.5566 | 0 | 0 | 0 | 0 | 0 | 0 | 0 | 81158.9582 | 0 | 0 | 0 | 0 | 0 | 0
2016-09-30 08:00 | 0 | 0 | 0 | 0 | 0 | 399698.8202 | 0 | 343264 | 0 | 0 | 0 | 1021785.0647 | 0 | 0 | 0 | 0 | 0 | 0 | 0 | 0 | 0 | 0 | 187746.8298 | 0 | 0 | 0 | 0 | 137593.7784 | 0 | 0 | 0 | 0 | 0 | 0 | 0 | -81158.9582 | 0 | 0 | 0 | 0 | 0 | 0
2016-09-30 09:00 | 0 | 0 | 0 | 0 | 0 | 368237.0963 | 0 | 351472 | 0 | 0 | 0 | 957391.2028 | 0 | 0 | 0 | 0 | 0 | 0 | 81158.9582 | 0 | 0 | 0 | 187746.0788 | 0 | 0 | 0 | 0 | -64393.8619 | 0 | 0 | 0 | 0 | 0 | 0 | 0 | 81158.9582 | 0 | 0 | 0 | 0 | 0 | 0
2016-09-30 10:00 | 0 | 0 | 0 | 0 | 0 | 343637.5232 | 0 | 372870 | 0 | 0 | 0 | 846999.7679 | 0 | 0 | 0 | 0 | 0 | 0 | 162317.9163 | 0 | 0 | 0 | 187745.3278 | 0 | 0 | 0 | 0 | -110391.4349 | 0 | 0 | 0 | 0 | 0 | 0 | 0 | 81158.9582 | 0 | 0 | 0 | 0 | 0 | 0
2016-09-30 11:00 | 0 | 0 | 0 | 0 | 0 | 331222.2469 | 0 | 396585 | 0 | 0 | 0 | 781215.0737 | 0 | 0 | 0 | 0 | 0 | 0 | 162739.8575 | 0 | 0 | 0 | 187744.5768 | 0 | 0 | 0 | 0 | -65784.6942 | 0 | 0 | 0 | 0 | 0 | 0 | 0 | 421.9412 | 0 | 0 | 0 | 0 | 0 | 0
2016-09-30 12:00 | 0 | 0 | 0 | 0 | 0 | 203454.0274 | 0 | 410605 | 0 | 0 | 0 | 553803.5785 | 0 | 0 | 0 | 0 | 0 | 0 | 183000.3801 | 0 | 0 | 0 | 187743.8258 | 0 | 0 | 0 | 0 | -227411.4952 | 0 | 0 | 0 | 0 | 0 | 0 | 0 | 20260.5226 | 0 | 0 | 0 | 0 | 0 | 0
2016-09-30 13:00 | 0 | 0 | 0 | 0 | 0 | 230131.9263 | 28317.5131 | 425358 | 0 | 0 | 0 | 468053.9761 | 0 | 0 | 0 | 0 | 0 | 0 | 101841.4219 | 0 | 0 | 0 | 187743.0749 | 0 | 0 | 0 | 0 | -85749.6024 | 0 | 0 | 0 | 0 | 0 | 0 | 0 | -81158.9582 | 0 | 0 | 0 | 0 | 0 | 0
2016-09-30 14:00 | 0 | 0 | 0 | 0 | 0 | 0 | 291774.2174 | 438424 | 0 | 0 | 0 | 289392.8537 | 0 | 0 | 0 | 0 | 0 | 0 | 133852.7618 | 0 | 0 | 0 | 187742.3239 | 0 | 0 | 0 | 0 | -178661.1224 | 0 | 0 | 0 | 0 | 0 | 0 | 0 | 32011.3398 | 0 | 0 | 0 | 0 | 0 | 0
2016-09-30 15:00 | 0 | 0 | 0 | 0 | 0 | 0 | 569069.3077 | 449478 | 0 | 0 | 0 | 490143.1195 | 0 | 0 | 0 | 0 | 0 | 0 | 52693.8036 | 0 | 0 | 0 | 187741.5729 | 0 | 0 | 0 | 0 | 200750.2659 | 0 | 0 | 0 | 0 | 0 | 0 | 0 | -81158.9582 | 0 | 0 | 0 | 0 | 0 | 0
2016-09-30 16:00 | 0 | 0 | 0 | 0 | 0 | 0 | 675133.9313 | 458534 | 0 | 0 | 0 | 717554.6147 | 0 | 0 | 0 | 0 | 0 | 0 | 41882.2397 | 0 | 0 | 0 | 187740.8219 | 0 | 0 | 0 | 0 | 227411.4952 | 0 | 0 | 0 | 0 | 0 | 0 | 0 | -10811.5639 | 0 | 0 | 0 | 0 | 0 | 0
2016-09-30 17:00 | 0 | 0 | 0 | 0 | 0 | 0 | 683620.2775 | 466904 | 0 | 0 | 0 | 944966.1099 | 0 | 0 | 0 | 0 | 0 | 0 | 31187.022 | 0 | 0 | 0 | 187740.071 | 0 | 0 | 0 | 0 | 227411.4952 | 0 | 0 | 0 | 0 | 0 | 0 | 0 | -10695.2177 | 0 | 0 | 0 | 0 | 0 | 0
2016-09-30 18:00 | 0 | 0 | 0 | 0 | 0 | 0 | 669517.4732 | 473293 | 0 | 0 | 0 | 1172377.6051 | 0 | 0 | 0 | 0 | 0 | 0 | 0 | 0 | 0 | 0 | 187739.32 | 0 | 0 | 0 | 0 | 227411.4952 | 0 | 0 | 0 | 0 | 0 | 0 | 0 | -31187.022 | 0 | 0 | 0 | 0 | 0 | 0
2016-09-30 19:00 | 0 | 0 | 0 | 0 | 0 | 0 | 659258.5676 | 477889 | 0 | 0 | 0 | 1286462.0607 | 0 | 0 | 0 | 0 | 0 | 0 | 67285.112 | 0 | 0 | 0 | 187738.5691 | 0 | 0 | 0 | 0 | 114084.4556 | 0 | 0 | 0 | 0 | 0 | 0 | 0 | 67285.112 | 0 | 0 | 0 | 0 | 0 | 0
2016-09-30 20:00 | 0 | 0 | 0 | 0 | 0 | 0 | 662379.8469 | 481571 | 0 | 0 | 0 | 1513873.5559 | 0 | 0 | 0 | 0 | 0 | 0 | 20682.4637 | 0 | 0 | 0 | 187737.8181 | 0 | 0 | 0 | 0 | 227411.4952 | 0 | 0 | 0 | 0 | 0 | 0 | 0 | -46602.6483 | 0 | 0 | 0 | 0 | 0 | 0
2016-09-30 21:00 | 0 | 0 | 0 | 0 | 0 | 0 | 660580.7417 | 481980 | 0 | 0 | 0 | 1611315.3394 | 0 | 0 | 0 | 0 | 0 | 0 | 101841.4219 | 0 | 0 | 0 | 187737.0672 | 0 | 0 | 0 | 0 | 97441.7835 | 0 | 0 | 0 | 0 | 0 | 0 | 0 | 81158.9582 | 0 | 0 | 0 | 0 | 0 | 0
2016-09-30 22:00 | 0 | 0 | 0 | 0 | 0 | 0 | 632719.3833 | 477094 | 0 | 0 | 0 | 1685781.7645 | 0 | 0 | 0 | 0 | 0 | 0 | 183000.3801 | 0 | 0 | 0 | 187736.3162 | 0 | 0 | 0 | 0 | 74466.4251 | 0 | 0 | 0 | 0 | 0 | 0 | 0 | 81158.9582 | 0 | 0 | 0 | 0 | 0 | 0
2016-09-30 23:00 | 0 | 0 | 0 | 0 | 0 | 0 | 517380.993 | 471788 | 0 | 0 | 0 | 1731374.7575 | 0 | 0 | 0 | 0 | 0 | 0 | 183000.3801 | 0 | 0 | 0 | 187735.5653 | 0 | 0 | 0 | 0 | 45592.993 | 0 | 0 | 0 | 0 | 0 | 0 | 0 | 0 | 0 | 0 | 0 | 0 | 0 | 0
2016-10-01 | 0 | 0 | 0 | 0 | 0 | 0 | 247449.8568 | 464160 | 0 | 0 | 0 | 1514664.6143 | 0 | 0 | 0 | 0 | 0 | 0 | 183000.3801 | 0 | 0 | 0 | 187734.8143 | 0 | 0 | 0 | 0 | -216710.1432 | 0 | 0 | 0 | 0 | 0 | 0 | 0 | 0 | 0 | 0 | 0 | 0 | 0 | 0
2016-10-01 01:00 | 0 | 0 | 0 | 0 | 0 | 207139.122 | 14520.3828 | 449071 | 0 | 0 | 0 | 1287253.1191 | 0 | 0 | 0 | 0 | 0 | 0 | 183000.3801 | 0 | 0 | 0 | 187734.0634 | 0 | 0 | 0 | 0 | -227411.4952 | 0 | 0 | 0 | 0 | 0 | 0 | 0 | 0 | 0 | 0 | 0 | 0 | 0 | 0
2016-10-01 02:00 | 0 | 0 | 0 | 0 | 0 | 202204.5048 | 0 | 429616 | 0 | 0 | 0 | 1059841.6239 | 0 | 0 | 0 | 0 | 0 | 0 | 183000.3801 | 0 | 0 | 0 | 187733.3124 | 0 | 0 | 0 | 0 | -227411.4952 | 0 | 0 | 0 | 0 | 0 | 0 | 0 | 0 | 0 | 0 | 0 | 0 | 0 | 0
2016-10-01 03:00 | 0 | 0 | 0 | 0 | 0 | 465200.2702 | 0 | 403733 | 0 | 0 | 0 | 1202467.8523 | 0 | 0 | 0 | 0 | 0 | 0 | 101841.4219 | 0 | 0 | 0 | 187732.5615 | 0 | 0 | 0 | 0 | 142626.2284 | 0 | 0 | 0 | 0 | 0 | 0 | 0 | -81158.9582 | 0 | 0 | 0 | 0 | 0 | 0
2016-10-01 04:00 | 0 | 0 | 0 | 0 | 0 | 414339.4599 | 0 | 379347 | 0 | 0 | 0 | 1156301.3541 | 0 | 0 | 0 | 0 | 0 | 0 | 183000.3801 | 0 | 0 | 0 | 187731.8106 | 0 | 0 | 0 | 0 | -46166.4982 | 0 | 0 | 0 | 0 | 0 | 0 | 0 | 81158.9582 | 0 | 0 | 0 | 0 | 0 | 0
2016-10-01 05:00 | 0 | 0 | 0 | 0 | 0 | 361984.0811 | 0 | 360029 | 0 | 0 | 0 | 1239415.3933 | 0 | 0 | 0 | 0 | 0 | 0 | 101841.4219 | 0 | 0 | 0 | 187731.0597 | 0 | 0 | 0 | 0 | 83114.0392 | 0 | 0 | 0 | 0 | 0 | 0 | 0 | -81158.9582 | 0 | 0 | 0 | 0 | 0 | 0
2016-10-01 06:00 | 0 | 0 | 0 | 0 | 0 | 320597.5632 | 0 | 345957 | 0 | 0 | 0 | 1132896.9984 | 0 | 0 | 0 | 0 | 0 | 0 | 183000.3801 | 0 | 0 | 0 | 187730.3087 | 0 | 0 | 0 | 0 | -106518.395 | 0 | 0 | 0 | 0 | 0 | 0 | 0 | 81158.9582 | 0 | 0 | 0 | 0 | 0 | 0
2016-10-01 07:00 | 0 | 0 | 0 | 0 | 0 | 291850.6093 | 0 | 335981 | 0 | 0 | 0 | 1169925.5658 | 0 | 0 | 0 | 0 | 0 | 0 | 101841.4219 | 0 | 0 | 0 | 187729.5578 | 0 | 0 | 0 | 0 | 37028.5675 | 0 | 0 | 0 | 0 | 0 | 0 | 0 | -81158.9582 | 0 | 0 | 0 | 0 | 0 | 0
2016-10-01 08:00 | 0 | 0 | 0 | 0 | 0 | 102974.5048 | 0 | 330386 | 0 | 0 | 0 | 942514.0706 | 0 | 0 | 0 | 0 | 0 | 0 | 101841.4219 | 0 | 0 | 0 | 187728.8069 | 0 | 0 | 0 | 0 | -227411.4952 | 0 | 0 | 0 | 0 | 0 | 0 | 0 | 0 | 0 | 0 | 0 | 0 | 0 | 0
2016-10-01 09:00 | 0 | 0 | 0 | 0 | 0 | 248144.5432 | 0 | 329674 | 0 | 0 | 0 | 779825.6556 | 0 | 0 | 0 | 0 | 0 | 0 | 183000.3801 | 0 | 0 | 0 | 187728.056 | 0 | 0 | 0 | 0 | -162688.415 | 0 | 0 | 0 | 0 | 0 | 0 | 0 | 81158.9582 | 0 | 0 | 0 | 0 | 0 | 0
2016-10-01 10:00 | 0 | 0 | 0 | 0 | 0 | 239044.8794 | 0 | 335756 | 0 | 0 | 0 | 764273.4932 | 0 | 0 | 0 | 0 | 0 | 0 | 101841.4219 | 0 | 0 | 0 | 187727.3051 | 0 | 0 | 0 | 0 | -15552.1624 | 0 | 0 | 0 | 0 | 0 | 0 | 0 | -81158.9582 | 0 | 0 | 0 | 0 | 0 | 0
2016-10-01 11:00 | 0 | 0 | 0 | 0 | 0 | 198626.463 | 0 | 344879 | 0 | 0 | 0 | 536861.998 | 0 | 0 | 0 | 0 | 0 | 0 | 183000.3801 | 0 | 0 | 0 | 187726.5542 | 0 | 0 | 0 | 0 | -227411.4952 | 0 | 0 | 0 | 0 | 0 | 0 | 0 | 81158.9582 | 0 | 0 | 0 | 0 | 0 | 0
2016-10-01 12:00 | 0 | 0 | 0 | 0 | 0 | 228083.147 | 0 | 358481 | 0 | 0 | 0 | 487623.1032 | 0 | 0 | 0 | 0 | 0 | 0 | 101841.4219 | 0 | 0 | 0 | 187725.8033 | 0 | 0 | 0 | 0 | -49238.8948 | 0 | 0 | 0 | 0 | 0 | 0 | 0 | -81158.9582 | 0 | 0 | 0 | 0 | 0 | 0
2016-10-01 13:00 | 0 | 0 | 0 | 0 | 0 | 158346.223 | 39240.003 | 375301 | 0 | 0 | 0 | 391067.2874 | 0 | 0 | 0 | 0 | 0 | 0 | 20682.4637 | 0 | 0 | 0 | 187725.0523 | 0 | 0 | 0 | 0 | -96555.8158 | 0 | 0 | 0 | 0 | 0 | 0 | 0 | -81158.9582 | 0 | 0 | 0 | 0 | 0 | 0
2016-10-01 14:00 | 0 | 0 | 0 | 0 | 0 | 0 | 406862.8514 | 391050 | 0 | 0 | 0 | 427562.6025 | 0 | 0 | 0 | 0 | 0 | 0 | 0 | 0 | 0 | 0 | 187724.3014 | 0 | 0 | 0 | 0 | 36495.3152 | 0 | 0 | 0 | 0 | 0 | 0 | 0 | -20682.4637 | 0 | 0 | 0 | 0 | 0 | 0
2016-10-01 15:00 | 0 | 0 | 0 | 0 | 0 | 0 | 708196.1647 | 405328 | 0 | 0 | 0 | 654974.0977 | 0 | 0 | 0 | 0 | 0 | 0 | 60406.9314 | 0 | 0 | 0 | 199763.341 | 0 | 0 | 0 | 0 | 227411.4952 | 0 | 0 | 0 | 0 | 0 | 0 | 0 | 60406.9314 | 0 | 0 | 0 | 15049.7381 | 0 | 0
2016-10-01 16:00 | 0 | 0 | 0 | 0 | 0 | 0 | 740364.1915 | 416744 | 0 | 0 | 0 | 882385.5929 | 0 | 0 | 0 | 0 | 0 | 0 | 141565.8896 | 0 | 0 | 0 | 211802.3324 | 0 | 0 | 0 | 0 | 227411.4952 | 0 | 0 | 0 | 0 | 0 | 0 | 0 | 81158.9582 | 0 | 0 | 0 | 15049.7381 | 0 | 0
2016-10-01 17:00 | 0 | 0 | 0 | 0 | 0 | 0 | 709931.7238 | 426036 | 0 | 0 | 0 | 1109797.0881 | 0 | 0 | 0 | 0 | 0 | 0 | 183000.3801 | 0 | 0 | 0 | 223841.2757 | 0 | 0 | 0 | 0 | 227411.4952 | 0 | 0 | 0 | 0 | 0 | 0 | 0 | 41434.4905 | 0 | 0 | 0 | 15049.7381 | 0 | 0
2016-10-01 18:00 | 0 | 0 | 0 | 0 | 0 | 0 | 624167.1838 | 434374 | 0 | 0 | 0 | 1337208.5833 | 0 | 0 | 0 | 0 | 0 | 0 | 130332.3307 | 0 | 0 | 0 | 235880.1708 | 0 | 0 | 0 | 0 | 227411.4952 | 0 | 0 | 0 | 0 | 0 | 0 | 0 | -52668.0494 | 0 | 0 | 0 | 15049.7381 | 0 | 0
2016-10-01 19:00 | 0 | 0 | 0 | 0 | 0 | 0 | 708951.7537 | 441308 | 0 | 0 | 0 | 1564620.0785 | 0 | 0 | 0 | 0 | 0 | 0 | 155514.851 | 0 | 0 | 0 | 247919.0178 | 0 | 0 | 0 | 0 | 227411.4952 | 0 | 0 | 0 | 0 | 0 | 0 | 0 | 25182.5204 | 0 | 0 | 0 | 15049.7381 | 0 | 0
2016-10-01 20:00 | 0 | 0 | 0 | 0 | 0 | 0 | 716388.7623 | 446442 | 0 | 0 | 0 | 1792031.5737 | 0 | 0 | 0 | 0 | 0 | 0 | 183000.3801 | 0 | 0 | 0 | 259957.8166 | 0 | 0 | 0 | 0 | 227411.4952 | 0 | 0 | 0 | 0 | 0 | 0 | 0 | 27485.5291 | 0 | 0 | 0 | 15049.7381 | 0 | 0
2016-10-01 21:00 | 0 | 0 | 0 | 0 | 0 | 0 | 692020.2333 | 449559 | 0 | 0 | 0 | 2019443.0689 | 0 | 0 | 0 | 0 | 0 | 0 | 183000.3801 | 0 | 0 | 0 | 271996.5672 | 0 | 0 | 0 | 0 | 227411.4952 | 0 | 0 | 0 | 0 | 0 | 0 | 0 | 0 | 0 | 0 | 0 | 15049.7381 | 0 | 0
2016-10-01 22:00 | 0 | 0 | 0 | 0 | 0 | 0 | 690418.2333 | 447957 | 0 | 0 | 0 | 2246854.5641 | 0 | 0 | 0 | 0 | 0 | 0 | 183000.3801 | 0 | 0 | 0 | 284035.2697 | 0 | 0 | 0 | 0 | 227411.4952 | 0 | 0 | 0 | 0 | 0 | 0 | 0 | 0 | 0 | 0 | 0 | 15049.7381 | 0 | 0
2016-10-01 23:00 | 0 | 0 | 0 | 0 | 0 | 0 | 587457.6162 | 447614 | 0 | 0 | 0 | 2407380.644 | 0 | 0 | 0 | 0 | 0 | 0 | 162317.9163 | 0 | 0 | 0 | 284034.1336 | 0 | 0 | 0 | 0 | 160526.08 | 0 | 0 | 0 | 0 | 0 | 0 | 0 | -20682.4637 | 0 | 0 | 0 | 0 | 0 | 0
2016-10-02 | 0 | 0 | 0 | 0 | 0 | 0 | 257566.4109 | 444225 | 0 | 0 | 0 | 2301881.0131 | 0 | 0 | 0 | 0 | 0 | 0 | 81158.9582 | 0 | 0 | 0 | 284032.9974 | 0 | 0 | 0 | 0 | -105499.6309 | 0 | 0 | 0 | 0 | 0 | 0 | 0 | -81158.9582 | 0 | 0 | 0 | 0 | 0 | 0
2016-10-02 01:00 | 0 | 0 | 0 | 0 | 0 | 118089.0783 | 4949.4684 | 431609 | 0 | 0 | 0 | 2074469.5179 | 0 | 0 | 0 | 0 | 0 | 0 | 0 | 0 | 0 | 0 | 284031.8613 | 0 | 0 | 0 | 0 | -227411.4952 | 0 | 0 | 0 | 0 | 0 | 0 | 0 | -81158.9582 | 0 | 0 | 0 | 0 | 0 | 0
2016-10-02 02:00 | 0 | 0 | 0 | 0 | 0 | 268119.463 | 0 | 414372 | 0 | 0 | 0 | 1847058.0227 | 0 | 0 | 0 | 0 | 0 | 0 | 81158.9582 | 0 | 0 | 0 | 284030.7252 | 0 | 0 | 0 | 0 | -227411.4952 | 0 | 0 | 0 | 0 | 0 | 0 | 0 | 81158.9582 | 0 | 0 | 0 | 0 | 0 | 0
2016-10-02 03:00 | 0 | 0 | 0 | 0 | 0 | 524205.5301 | 0 | 392285 | 0 | 0 | 0 | 2060137.511 | 0 | 0 | 0 | 0 | 0 | 0 | 0 | 0 | 0 | 0 | 284029.589 | 0 | 0 | 0 | 0 | 213079.4883 | 0 | 0 | 0 | 0 | 0 | 0 | 0 | -81158.9582 | 0 | 0 | 0 | 0 | 0 | 0
2016-10-02 04:00 | 0 | 0 | 0 | 0 | 0 | 162897.9686 | 0 | 369627 | 0 | 0 | 0 | 1832726.0159 | 0 | 0 | 0 | 0 | 0 | 0 | 20682.4637 | 0 | 0 | 0 | 284028.4529 | 0 | 0 | 0 | 0 | -227411.4952 | 0 | 0 | 0 | 0 | 0 | 0 | 0 | 20682.4637 | 0 | 0 | 0 | 0 | 0 | 0
2016-10-02 05:00 | 0 | 0 | 0 | 0 | 0 | 205812.463 | 0 | 352065 | 0 | 0 | 0 | 1605314.5207 | 0 | 0 | 0 | 0 | 0 | 0 | 101841.4219 | 0 | 0 | 0 | 284027.3168 | 0 | 0 | 0 | 0 | -227411.4952 | 0 | 0 | 0 | 0 | 0 | 0 | 0 | 81158.9582 | 0 | 0 | 0 | 0 | 0 | 0
2016-10-02 06:00 | 0 | 0 | 0 | 0 | 0 | 192056.463 | 0 | 338309 | 0 | 0 | 0 | 1377903.0255 | 0 | 0 | 0 | 0 | 0 | 0 | 183000.3801 | 0 | 0 | 0 | 284026.1807 | 0 | 0 | 0 | 0 | -227411.4952 | 0 | 0 | 0 | 0 | 0 | 0 | 0 | 81158.9582 | 0 | 0 | 0 | 0 | 0 | 0
2016-10-02 07:00 | 0 | 0 | 0 | 0 | 0 | 424035.1667 | 0 | 328815 | 0 | 0 | 0 | 1554282.1503 | 0 | 0 | 0 | 0 | 0 | 0 | 101841.4219 | 0 | 0 | 0 | 284025.0446 | 0 | 0 | 0 | 0 | 176379.1248 | 0 | 0 | 0 | 0 | 0 | 0 | 0 | -81158.9582 | 0 | 0 | 0 | 0 | 0 | 0
2016-10-02 08:00 | 0 | 0 | 0 | 0 | 0 | 176677.463 | 0 | 322930 | 0 | 0 | 0 | 1326870.6551 | 0 | 0 | 0 | 0 | 0 | 0 | 183000.3801 | 0 | 0 | 0 | 284023.9085 | 0 | 0 | 0 | 0 | -227411.4952 | 0 | 0 | 0 | 0 | 0 | 0 | 0 | 81158.9582 | 0 | 0 | 0 | 0 | 0 | 0
2016-10-02 09:00 | 0 | 0 | 0 | 0 | 0 | 12736.5466 | 0 | 321307 | 0 | 0 | 0 | 1099459.1599 | 0 | 0 | 0 | 0 | 0 | 0 | 101841.4219 | 0 | 0 | 0 | 284022.7724 | 0 | 0 | 0 | 0 | -227411.4952 | 0 | 0 | 0 | 0 | 0 | 0 | 0 | -81158.9582 | 0 | 0 | 0 | 0 | 0 | 0
2016-10-02 10:00 | 0 | 0 | 0 | 0 | 0 | 177821.463 | 0 | 324074 | 0 | 0 | 0 | 872047.6647 | 0 | 0 | 0 | 0 | 0 | 0 | 183000.3801 | 0 | 0 | 0 | 284021.6363 | 0 | 0 | 0 | 0 | -227411.4952 | 0 | 0 | 0 | 0 | 0 | 0 | 0 | 81158.9582 | 0 | 0 | 0 | 0 | 0 | 0
2016-10-02 11:00 | 0 | 0 | 0 | 0 | 0 | 22088.5466 | 0 | 330659 | 0 | 0 | 0 | 644636.1696 | 0 | 0 | 0 | 0 | 0 | 0 | 101841.4219 | 0 | 0 | 0 | 284020.5002 | 0 | 0 | 0 | 0 | -227411.4952 | 0 | 0 | 0 | 0 | 0 | 0 | 0 | -81158.9582 | 0 | 0 | 0 | 0 | 0 | 0
2016-10-02 12:00 | 0 | 0 | 0 | 0 | 0 | 277205.6605 | 0 | 341997 | 0 | 0 | 0 | 600527.2938 | 0 | 0 | 0 | 0 | 0 | 0 | 81158.9582 | 0 | 0 | 0 | 284019.3641 | 0 | 0 | 0 | 0 | -44108.8757 | 0 | 0 | 0 | 0 | 0 | 0 | 0 | -20682.4637 | 0 | 0 | 0 | 0 | 0 | 0
2016-10-02 13:00 | 0 | 0 | 0 | 0 | 0 | 9886.3855 | 41883.1611 | 360340 | 0 | 0 | 0 | 373115.7986 | 0 | 0 | 0 | 0 | 0 | 0 | 0 | 0 | 0 | 0 | 284018.2281 | 0 | 0 | 0 | 0 | -227411.4952 | 0 | 0 | 0 | 0 | 0 | 0 | 0 | -81158.9582 | 0 | 0 | 0 | 0 | 0 | 0
2016-10-02 14:00 | 0 | 0 | 0 | 0 | 0 | 0 | 398885.6568 | 377856 | 0 | 0 | 0 | 394145.4554 | 0 | 0 | 0 | 0 | 0 | 0 | 0 | 0 | 0 | 0 | 284017.092 | 0 | 0 | 0 | 0 | 21029.6568 | 0 | 0 | 0 | 0 | 0 | 0 | 0 | 0 | 0 | 0 | 0 | 0 | 0 | 0
2016-10-02 15:00 | 0 | 0 | 0 | 0 | 0 | 0 | 708842.5948 | 394308 | 0 | 0 | 0 | 621556.9506 | 0 | 0 | 0 | 0 | 0 | 0 | 72073.3615 | 0 | 0 | 0 | 296055.7464 | 0 | 0 | 0 | 0 | 227411.4952 | 0 | 0 | 0 | 0 | 0 | 0 | 0 | 72073.3615 | 0 | 0 | 0 | 15049.7381 | 0 | 0
2016-10-02 16:00 | 0 | 0 | 0 | 0 | 0 | 0 | 732878.1915 | 409258 | 0 | 0 | 0 | 848968.4458 | 0 | 0 | 0 | 0 | 0 | 0 | 153232.3197 | 0 | 0 | 0 | 308094.3527 | 0 | 0 | 0 | 0 | 227411.4952 | 0 | 0 | 0 | 0 | 0 | 0 | 0 | 81158.9582 | 0 | 0 | 0 | 15049.7381 | 0 | 0
2016-10-02 17:00 | 0 | 0 | 0 | 0 | 0 | 0 | 646236.5129 | 422382 | 0 | 0 | 0 | 1076379.941 | 0 | 0 | 0 | 0 | 0 | 0 | 134625.5993 | 0 | 0 | 0 | 320132.9107 | 0 | 0 | 0 | 0 | 227411.4952 | 0 | 0 | 0 | 0 | 0 | 0 | 0 | -18606.7203 | 0 | 0 | 0 | 15049.7381 | 0 | 0
2016-10-02 18:00 | 0 | 0 | 0 | 0 | 0 | 0 | 723586.014 | 432750 | 0 | 0 | 0 | 1303791.4362 | 0 | 0 | 0 | 0 | 0 | 0 | 183000.3801 | 0 | 0 | 0 | 332171.4207 | 0 | 0 | 0 | 0 | 227411.4952 | 0 | 0 | 0 | 0 | 0 | 0 | 0 | 48374.7808 | 0 | 0 | 0 | 15049.7381 | 0 | 0
2016-10-02 19:00 | 0 | 0 | 0 | 0 | 0 | 0 | 683284.2333 | 440823 | 0 | 0 | 0 | 1531202.9314 | 0 | 0 | 0 | 0 | 0 | 0 | 183000.3801 | 0 | 0 | 0 | 344209.8825 | 0 | 0 | 0 | 0 | 227411.4952 | 0 | 0 | 0 | 0 | 0 | 0 | 0 | 0 | 0 | 0 | 0 | 15049.7381 | 0 | 0
2016-10-02 20:00 | 0 | 0 | 0 | 0 | 0 | 0 | 689879.2333 | 447418 | 0 | 0 | 0 | 1758614.4266 | 0 | 0 | 0 | 0 | 0 | 0 | 183000.3801 | 0 | 0 | 0 | 356248.2961 | 0 | 0 | 0 | 0 | 227411.4952 | 0 | 0 | 0 | 0 | 0 | 0 | 0 | 0 | 0 | 0 | 0 | 15049.7381 | 0 | 0
2016-10-02 21:00 | 0 | 0 | 0 | 0 | 0 | 0 | 694903.2333 | 452442 | 0 | 0 | 0 | 1986025.9218 | 0 | 0 | 0 | 0 | 0 | 0 | 183000.3801 | 0 | 0 | 0 | 368286.6616 | 0 | 0 | 0 | 0 | 227411.4952 | 0 | 0 | 0 | 0 | 0 | 0 | 0 | 0 | 0 | 0 | 0 | 15049.7381 | 0 | 0
2016-10-02 22:00 | 0 | 0 | 0 | 0 | 0 | 0 | 695272.9112 | 453706 | 0 | 0 | 0 | 2213437.417 | 0 | 0 | 0 | 0 | 0 | 0 | 183000.3801 | 0 | 0 | 0 | 379609.5212 | 0 | 0 | 0 | 0 | 227411.4952 | 0 | 0 | 0 | 0 | 0 | 0 | 0 | 0 | 0 | 0 | 0 | 14155.416 | 0 | 0
2016-10-02 23:00 | 0 | 0 | 0 | 0 | 0 | 0 | 563764.526 | 455845 | 0 | 0 | 0 | 2342039.4067 | 0 | 0 | 0 | 0 | 0 | 0 | 162317.9163 | 0 | 0 | 0 | 379608.0028 | 0 | 0 | 0 | 0 | 128601.9897 | 0 | 0 | 0 | 0 | 0 | 0 | 0 | -20682.4637 | 0 | 0 | 0 | 0 | 0 | 0
2016-10-03 | 0 | 0 | 0 | 0 | 0 | 213176.7538 | 225511.5254 | 454506 | 0 | 0 | 0 | 2407380.644 | 0 | 0 | 0 | 0 | 0 | 0 | 81158.9582 | 0 | 0 | 0 | 379606.4844 | 0 | 0 | 0 | 0 | 65341.2373 | 0 | 0 | 0 | 0 | 0 | 0 | 0 | -81158.9582 | 0 | 0 | 0 | 0 | 0 | 0
2016-10-03 01:00 | 0 | 0 | 0 | 0 | 0 | 127669.8834 | 4424.6632 | 440665 | 0 | 0 | 0 | 2179969.1489 | 0 | 0 | 0 | 0 | 0 | 0 | 0 | 0 | 0 | 0 | 379604.9659 | 0 | 0 | 0 | 0 | -227411.4952 | 0 | 0 | 0 | 0 | 0 | 0 | 0 | -81158.9582 | 0 | 0 | 0 | 0 | 0 | 0
2016-10-03 02:00 | 0 | 0 | 0 | 0 | 0 | 647359.4952 | 0 | 419948 | 0 | 0 | 0 | 2407380.644 | 0 | 0 | 0 | 0 | 0 | 0 | 0 | 0 | 0 | 0 | 379603.4475 | 0 | 0 | 0 | 0 | 227411.4952 | 0 | 0 | 0 | 0 | 0 | 0 | 0 | 0 | 0 | 0 | 0 | 0 | 0 | 0
2016-10-03 03:00 | 0 | 0 | 0 | 0 | 0 | 165876.5048 | 0 | 393288 | 0 | 0 | 0 | 2179969.1489 | 0 | 0 | 0 | 0 | 0 | 0 | 0 | 0 | 0 | 0 | 379601.9291 | 0 | 0 | 0 | 0 | -227411.4952 | 0 | 0 | 0 | 0 | 0 | 0 | 0 | 0 | 0 | 0 | 0 | 0 | 0 | 0
2016-10-03 04:00 | 0 | 0 | 0 | 0 | 0 | 223975.463 | 0 | 370228 | 0 | 0 | 0 | 1952557.6537 | 0 | 0 | 0 | 0 | 0 | 0 | 81158.9582 | 0 | 0 | 0 | 379600.4107 | 0 | 0 | 0 | 0 | -227411.4952 | 0 | 0 | 0 | 0 | 0 | 0 | 0 | 81158.9582 | 0 | 0 | 0 | 0 | 0 | 0
2016-10-03 05:00 | 0 | 0 | 0 | 0 | 0 | 43498.5466 | 0 | 352069 | 0 | 0 | 0 | 1725146.1585 | 0 | 0 | 0 | 0 | 0 | 0 | 0 | 0 | 0 | 0 | 379598.8923 | 0 | 0 | 0 | 0 | -227411.4952 | 0 | 0 | 0 | 0 | 0 | 0 | 0 | -81158.9582 | 0 | 0 | 0 | 0 | 0 | 0
2016-10-03 06:00 | 0 | 0 | 0 | 0 | 0 | 193658.463 | 0 | 339911 | 0 | 0 | 0 | 1497734.6633 | 0 | 0 | 0 | 0 | 0 | 0 | 81158.9582 | 0 | 0 | 0 | 379597.3739 | 0 | 0 | 0 | 0 | -227411.4952 | 0 | 0 | 0 | 0 | 0 | 0 | 0 | 81158.9582 | 0 | 0 | 0 | 0 | 0 | 0
2016-10-03 07:00 | 0 | 0 | 0 | 0 | 0 | 24339.5466 | 0 | 332910 | 0 | 0 | 0 | 1270323.1681 | 0 | 0 | 0 | 0 | 0 | 0 | 0 | 0 | 0 | 0 | 379595.8555 | 0 | 0 | 0 | 0 | -227411.4952 | 0 | 0 | 0 | 0 | 0 | 0 | 0 | -81158.9582 | 0 | 0 | 0 | 0 | 0 | 0
2016-10-03 08:00 | 0 | 0 | 0 | 0 | 0 | 560428.4952 | 0 | 333017 | 0 | 0 | 0 | 1497734.6633 | 0 | 0 | 0 | 0 | 0 | 0 | 0 | 0 | 0 | 0 | 379594.3371 | 0 | 0 | 0 | 0 | 227411.4952 | 0 | 0 | 0 | 0 | 0 | 0 | 0 | 0 | 0 | 0 | 0 | 0 | 0 | 0
2016-10-03 09:00 | 0 | 0 | 0 | 0 | 0 | 386664.1148 | 0 | 343797 | 0 | 0 | 0 | 1459442.8199 | 0 | 0 | 0 | 0 | 0 | 0 | 81158.9582 | 0 | 0 | 0 | 379592.8187 | 0 | 0 | 0 | 0 | -38291.8434 | 0 | 0 | 0 | 0 | 0 | 0 | 0 | 81158.9582 | 0 | 0 | 0 | 0 | 0 | 0
2016-10-03 10:00 | 0 | 0 | 0 | 0 | 0 | 140036.5048 | 0 | 367448 | 0 | 0 | 0 | 1232031.3247 | 0 | 0 | 0 | 0 | 0 | 0 | 81158.9582 | 0 | 0 | 0 | 379591.3004 | 0 | 0 | 0 | 0 | -227411.4952 | 0 | 0 | 0 | 0 | 0 | 0 | 0 | 0 | 0 | 0 | 0 | 0 | 0 | 0
2016-10-03 11:00 | 0 | 0 | 0 | 0 | 0 | 83845.5466 | 0 | 392416 | 0 | 0 | 0 | 1004619.8295 | 0 | 0 | 0 | 0 | 0 | 0 | 0 | 0 | 0 | 0 | 379589.782 | 0 | 0 | 0 | 0 | -227411.4952 | 0 | 0 | 0 | 0 | 0 | 0 | 0 | -81158.9582 | 0 | 0 | 0 | 0 | 0 | 0
2016-10-03 12:00 | 0 | 0 | 0 | 0 | 0 | 180095.5048 | 0 | 407507 | 0 | 0 | 0 | 777208.3343 | 0 | 0 | 0 | 0 | 0 | 0 | 0 | 0 | 0 | 0 | 379588.2636 | 0 | 0 | 0 | 0 | -227411.4952 | 0 | 0 | 0 | 0 | 0 | 0 | 0 | 0 | 0 | 0 | 0 | 0 | 0 | 0
2016-10-03 13:00 | 0 | 0 | 0 | 0 | 0 | 452303.2324 | 29392.4221 | 422920 | 0 | 0 | 0 | 835983.9887 | 0 | 0 | 0 | 0 | 0 | 0 | 0 | 0 | 0 | 0 | 379586.7453 | 0 | 0 | 0 | 0 | 58775.6544 | 0 | 0 | 0 | 0 | 0 | 0 | 0 | 0 | 0 | 0 | 0 | 0 | 0 | 0
2016-10-03 14:00 | 0 | 0 | 0 | 0 | 0 | 0 | 352581.1931 | 438778 | 0 | 0 | 0 | 749787.1818 | 0 | 0 | 0 | 0 | 0 | 0 | 0 | 0 | 0 | 0 | 379585.2269 | 0 | 0 | 0 | 0 | -86196.8069 | 0 | 0 | 0 | 0 | 0 | 0 | 0 | 0 | 0 | 0 | 0 | 0 | 0 | 0
2016-10-03 15:00 | 0 | 0 | 0 | 0 | 0 | 0 | 654779.8111 | 452970 | 0 | 0 | 0 | 951596.9928 | 0 | 0 | 0 | 0 | 0 | 0 | 0 | 0 | 0 | 0 | 379583.7086 | 0 | 0 | 0 | 0 | 201809.8111 | 0 | 0 | 0 | 0 | 0 | 0 | 0 | 0 | 0 | 0 | 0 | 0 | 0 | 0
2016-10-03 16:00 | 0 | 0 | 0 | 0 | 0 | 0 | 720568.6211 | 466381 | 0 | 0 | 0 | 1179008.488 | 0 | 0 | 0 | 0 | 0 | 0 | 26776.1259 | 0 | 0 | 0 | 379582.1903 | 0 | 0 | 0 | 0 | 227411.4952 | 0 | 0 | 0 | 0 | 0 | 0 | 0 | 26776.1259 | 0 | 0 | 0 | 0 | 0 | 0
2016-10-03 17:00 | 0 | 0 | 0 | 0 | 0 | 0 | 720249.2196 | 478612 | 0 | 0 | 0 | 1406419.9832 | 0 | 0 | 0 | 0 | 0 | 0 | 41001.8503 | 0 | 0 | 0 | 379580.6719 | 0 | 0 | 0 | 0 | 227411.4952 | 0 | 0 | 0 | 0 | 0 | 0 | 0 | 14225.7244 | 0 | 0 | 0 | 0 | 0 | 0
2016-10-03 18:00 | 0 | 0 | 0 | 0 | 0 | 0 | 708964.9802 | 488215 | 0 | 0 | 0 | 1633831.4784 | 0 | 0 | 0 | 0 | 0 | 0 | 34340.3354 | 0 | 0 | 0 | 379579.1536 | 0 | 0 | 0 | 0 | 227411.4952 | 0 | 0 | 0 | 0 | 0 | 0 | 0 | -6661.515 | 0 | 0 | 0 | 0 | 0 | 0
2016-10-03 19:00 | 0 | 0 | 0 | 0 | 0 | 0 | 704248.4662 | 494304 | 0 | 0 | 0 | 1762616.9864 | 0 | 0 | 0 | 0 | 0 | 0 | 115499.2935 | 0 | 0 | 0 | 379577.6353 | 0 | 0 | 0 | 0 | 128785.508 | 0 | 0 | 0 | 0 | 0 | 0 | 0 | 81158.9582 | 0 | 0 | 0 | 0 | 0 | 0
2016-10-03 20:00 | 0 | 0 | 0 | 0 | 0 | 0 | 712608.5776 | 497335 | 0 | 0 | 0 | 1910389.4775 | 0 | 0 | 0 | 0 | 0 | 0 | 183000.3801 | 0 | 0 | 0 | 379576.117 | 0 | 0 | 0 | 0 | 147772.4911 | 0 | 0 | 0 | 0 | 0 | 0 | 0 | 67501.0866 | 0 | 0 | 0 | 0 | 0 | 0
2016-10-03 21:00 | 0 | 0 | 0 | 0 | 0 | 0 | 713234.894 | 497321 | 0 | 0 | 0 | 2126303.3715 | 0 | 0 | 0 | 0 | 0 | 0 | 183000.3801 | 0 | 0 | 0 | 379574.5987 | 0 | 0 | 0 | 0 | 215913.894 | 0 | 0 | 0 | 0 | 0 | 0 | 0 | 0 | 0 | 0 | 0 | 0 | 0 | 0
2016-10-03 22:00 | 0 | 0 | 0 | 0 | 0 | 0 | 696720.1309 | 493897 | 0 | 0 | 0 | 2329126.5024 | 0 | 0 | 0 | 0 | 0 | 0 | 183000.3801 | 0 | 0 | 0 | 379573.0804 | 0 | 0 | 0 | 0 | 202823.1309 | 0 | 0 | 0 | 0 | 0 | 0 | 0 | 0 | 0 | 0 | 0 | 0 | 0 | 0
2016-10-03 23:00 | 0 | 0 | 0 | 0 | 0 | 0 | 571804.1416 | 493550 | 0 | 0 | 0 | 2407380.644 | 0 | 0 | 0 | 0 | 0 | 0 | 183000.3801 | 0 | 0 | 0 | 379571.5621 | 0 | 0 | 0 | 0 | 78254.1416 | 0 | 0 | 0 | 0 | 0 | 0 | 0 | 0 | 0 | 0 | 0 | 0 | 0 | 0
2016-10-04 | 0 | 0 | 0 | 0 | 0 | 0 | 233748.0816 | 488761 | 0 | 0 | 0 | 2179969.1489 | 0 | 0 | 0 | 0 | 0 | 0 | 155398.9569 | 0 | 0 | 0 | 379570.0438 | 0 | 0 | 0 | 0 | -227411.4952 | 0 | 0 | 0 | 0 | 0 | 0 | 0 | -27601.4232 | 0 | 0 | 0 | 0 | 0 | 0
2016-10-04 01:00 | 0 | 0 | 0 | 0 | 0 | 703108.1574 | 2855.2973 | 471633 | 0 | 0 | 0 | 2407380.644 | 0 | 0 | 0 | 0 | 0 | 0 | 162317.9163 | 0 | 0 | 0 | 379568.5255 | 0 | 0 | 0 | 0 | 227411.4952 | 0 | 0 | 0 | 0 | 0 | 0 | 0 | 6918.9595 | 0 | 0 | 0 | 0 | 0 | 0
2016-10-04 02:00 | 0 | 0 | 0 | 0 | 0 | 137781.5466 | 0 | 446352 | 0 | 0 | 0 | 2179969.1489 | 0 | 0 | 0 | 0 | 0 | 0 | 81158.9582 | 0 | 0 | 0 | 379567.0073 | 0 | 0 | 0 | 0 | -227411.4952 | 0 | 0 | 0 | 0 | 0 | 0 | 0 | -81158.9582 | 0 | 0 | 0 | 0 | 0 | 0
2016-10-04 03:00 | 0 | 0 | 0 | 0 | 0 | 108076.5466 | 0 | 416647 | 0 | 0 | 0 | 1952557.6537 | 0 | 0 | 0 | 0 | 0 | 0 | 0 | 0 | 0 | 0 | 379565.489 | 0 | 0 | 0 | 0 | -227411.4952 | 0 | 0 | 0 | 0 | 0 | 0 | 0 | -81158.9582 | 0 | 0 | 0 | 0 | 0 | 0
2016-10-04 04:00 | 0 | 0 | 0 | 0 | 0 | 161511.5048 | 0 | 388923 | 0 | 0 | 0 | 1725146.1585 | 0 | 0 | 0 | 0 | 0 | 0 | 0 | 0 | 0 | 0 | 379563.9707 | 0 | 0 | 0 | 0 | -227411.4952 | 0 | 0 | 0 | 0 | 0 | 0 | 0 | 0 | 0 | 0 | 0 | 0 | 0 | 0
2016-10-04 05:00 | 0 | 0 | 0 | 0 | 0 | 219863.463 | 0 | 366116 | 0 | 0 | 0 | 1497734.6633 | 0 | 0 | 0 | 0 | 0 | 0 | 81158.9582 | 0 | 0 | 0 | 379562.4525 | 0 | 0 | 0 | 0 | -227411.4952 | 0 | 0 | 0 | 0 | 0 | 0 | 0 | 81158.9582 | 0 | 0 | 0 | 0 | 0 | 0
2016-10-04 06:00 | 0 | 0 | 0 | 0 | 0 | 42608.5466 | 0 | 351179 | 0 | 0 | 0 | 1270323.1681 | 0 | 0 | 0 | 0 | 0 | 0 | 0 | 0 | 0 | 0 | 379560.9342 | 0 | 0 | 0 | 0 | -227411.4952 | 0 | 0 | 0 | 0 | 0 | 0 | 0 | -81158.9582 | 0 | 0 | 0 | 0 | 0 | 0
2016-10-04 07:00 | 0 | 0 | 0 | 0 | 0 | 196405.463 | 0 | 342658 | 0 | 0 | 0 | 1042911.6729 | 0 | 0 | 0 | 0 | 0 | 0 | 81158.9582 | 0 | 0 | 0 | 379559.416 | 0 | 0 | 0 | 0 | -227411.4952 | 0 | 0 | 0 | 0 | 0 | 0 | 0 | 81158.9582 | 0 | 0 | 0 | 0 | 0 | 0
2016-10-04 08:00 | 0 | 0 | 0 | 0 | 0 | 194747.463 | 0 | 341000 | 0 | 0 | 0 | 815500.1777 | 0 | 0 | 0 | 0 | 0 | 0 | 162317.9163 | 0 | 0 | 0 | 379557.8977 | 0 | 0 | 0 | 0 | -227411.4952 | 0 | 0 | 0 | 0 | 0 | 0 | 0 | 81158.9582 | 0 | 0 | 0 | 0 | 0 | 0
2016-10-04 09:00 | 0 | 0 | 0 | 0 | 0 | 136287.3497 | 0 | 350712 | 0 | 0 | 0 | 682234.4856 | 0 | 0 | 0 | 0 | 0 | 0 | 81158.9582 | 0 | 0 | 0 | 379556.3795 | 0 | 0 | 0 | 0 | -133265.6921 | 0 | 0 | 0 | 0 | 0 | 0 | 0 | -81158.9582 | 0 | 0 | 0 | 0 | 0 | 0
2016-10-04 10:00 | 0 | 0 | 0 | 0 | 0 | 66907.5466 | 0 | 375478 | 0 | 0 | 0 | 454822.9904 | 0 | 0 | 0 | 0 | 0 | 0 | 0 | 0 | 0 | 0 | 379554.8613 | 0 | 0 | 0 | 0 | -227411.4952 | 0 | 0 | 0 | 0 | 0 | 0 | 0 | -81158.9582 | 0 | 0 | 0 | 0 | 0 | 0
2016-10-04 11:00 | 0 | 0 | 0 | 0 | 0 | 172686.5048 | 0 | 400098 | 0 | 0 | 0 | 227411.4952 | 0 | 0 | 0 | 0 | 0 | 0 | 0 | 0 | 0 | 0 | 379553.3431 | 0 | 0 | 0 | 0 | -227411.4952 | 0 | 0 | 0 | 0 | 0 | 0 | 0 | 0 | 0 | 0 | 0 | 0 | 0 | 0
2016-10-04 12:00 | 0 | 0 | 0 | 0 | 0 | 186569.5048 | 0 | 413981 | 0 | 0 | 0 | 0 | 0 | 0 | 0 | 0 | 0 | 0 | 0 | 0 | 0 | 0 | 379551.8249 | 0 | 0 | 0 | 0 | -227411.4952 | 0 | 0 | 0 | 0 | 0 | 0 | 0 | 0 | 0 | 0 | 0 | 0 | 0 | 0
2016-10-04 13:00 | 0 | 0 | 0 | 0 | 0 | 441503.5611 | 28844.9082 | 428455 | 0 | 0 | 0 | 0 | 0 | 0 | 0 | 0 | 0 | 0 | 41893.4693 | 0 | 0 | 0 | 379550.3066 | 0 | 0 | 0 | 0 | 0 | 0 | 0 | 0 | 0 | 0 | 0 | 0 | 41893.4693 | 0 | 0 | 0 | 0 | 0 | 0
2016-10-04 14:00 | 0 | 0 | 0 | 0 | 0 | 0 | 400523.5307 | 442417 | 0 | 0 | 0 | 0 | 0 | 0 | 0 | 0 | 0 | 0 | 0 | 0 | 0 | 0 | 379548.7884 | 0 | 0 | 0 | 0 | 0 | 0 | 0 | 0 | 0 | 0 | 0 | 0 | -41893.4693 | 0 | 0 | 0 | 0 | 0 | 0
2016-10-04 15:00 | 0 | 0 | 0 | 0 | 0 | 0 | 718244.5396 | 455453 | 0 | 0 | 0 | 227411.4952 | 0 | 0 | 0 | 0 | 0 | 0 | 20330.3063 | 0 | 0 | 0 | 391587.0607 | 0 | 0 | 0 | 0 | 227411.4952 | 0 | 0 | 0 | 0 | 0 | 0 | 0 | 20330.3063 | 0 | 0 | 0 | 15049.7381 | 0 | 0
2016-10-04 16:00 | 0 | 0 | 0 | 0 | 0 | 0 | 787843.2849 | 468286 | 0 | 0 | 0 | 454822.9904 | 0 | 0 | 0 | 0 | 0 | 0 | 97426.3579 | 0 | 0 | 0 | 403625.2848 | 0 | 0 | 0 | 0 | 227411.4952 | 0 | 0 | 0 | 0 | 0 | 0 | 0 | 77096.0517 | 0 | 0 | 0 | 15049.7381 | 0 | 0
2016-10-04 17:00 | 0 | 0 | 0 | 0 | 0 | 0 | 780432.3914 | 480699 | 0 | 0 | 0 | 682234.4856 | 0 | 0 | 0 | 0 | 0 | 0 | 154698.5161 | 0 | 0 | 0 | 415663.4608 | 0 | 0 | 0 | 0 | 227411.4952 | 0 | 0 | 0 | 0 | 0 | 0 | 0 | 57272.1581 | 0 | 0 | 0 | 15049.7381 | 0 | 0
2016-10-04 18:00 | 0 | 0 | 0 | 0 | 0 | 0 | 761290.0973 | 490527 | 0 | 0 | 0 | 909645.9808 | 0 | 0 | 0 | 0 | 0 | 0 | 183000.3801 | 0 | 0 | 0 | 427701.5886 | 0 | 0 | 0 | 0 | 227411.4952 | 0 | 0 | 0 | 0 | 0 | 0 | 0 | 28301.864 | 0 | 0 | 0 | 15049.7381 | 0 | 0
2016-10-04 19:00 | 0 | 0 | 0 | 0 | 0 | 0 | 729114.6315 | 497249 | 0 | 0 | 0 | 1137057.4759 | 0 | 0 | 0 | 0 | 0 | 0 | 172404.7783 | 0 | 0 | 0 | 439739.6683 | 0 | 0 | 0 | 0 | 227411.4952 | 0 | 0 | 0 | 0 | 0 | 0 | 0 | -10595.6018 | 0 | 0 | 0 | 15049.7381 | 0 | 0
2016-10-04 20:00 | 0 | 0 | 0 | 0 | 0 | 0 | 755581.8351 | 502525 | 0 | 0 | 0 | 1364468.9711 | 0 | 0 | 0 | 0 | 0 | 0 | 183000.3801 | 0 | 0 | 0 | 451777.6998 | 0 | 0 | 0 | 0 | 227411.4952 | 0 | 0 | 0 | 0 | 0 | 0 | 0 | 10595.6018 | 0 | 0 | 0 | 15049.7381 | 0 | 0
2016-10-04 21:00 | 0 | 0 | 0 | 0 | 0 | 0 | 741469.2919 | 503411 | 0 | 0 | 0 | 1591880.4663 | 0 | 0 | 0 | 0 | 0 | 0 | 178597.4387 | 0 | 0 | 0 | 463815.6832 | 0 | 0 | 0 | 0 | 227411.4952 | 0 | 0 | 0 | 0 | 0 | 0 | 0 | -4402.9414 | 0 | 0 | 0 | 15049.7381 | 0 | 0
2016-10-04 22:00 | 0 | 0 | 0 | 0 | 0 | 0 | 745847.1747 | 498983 | 0 | 0 | 0 | 1819291.9615 | 0 | 0 | 0 | 0 | 0 | 0 | 183000.3801 | 0 | 0 | 0 | 475853.6184 | 0 | 0 | 0 | 0 | 227411.4952 | 0 | 0 | 0 | 0 | 0 | 0 | 0 | 4402.9414 | 0 | 0 | 0 | 15049.7381 | 0 | 0
2016-10-04 23:00 | 0 | 0 | 0 | 0 | 0 | 0 | 598353.6928 | 498935 | 0 | 0 | 0 | 1918710.6543 | 0 | 0 | 0 | 0 | 0 | 0 | 183000.3801 | 0 | 0 | 0 | 475851.715 | 0 | 0 | 0 | 0 | 99418.6928 | 0 | 0 | 0 | 0 | 0 | 0 | 0 | 0 | 0 | 0 | 0 | 0 | 0 | 0
2016-10-05 | 0 | 0 | 0 | 0 | 0 | 28764.6487 | 238973.8561 | 495150 | 0 | 0 | 0 | 1691299.1591 | 0 | 0 | 0 | 0 | 0 | 0 | 183000.3801 | 0 | 0 | 0 | 475849.8116 | 0 | 0 | 0 | 0 | -227411.4952 | 0 | 0 | 0 | 0 | 0 | 0 | 0 | 0 | 0 | 0 | 0 | 0 | 0 | 0
2016-10-05 01:00 | 0 | 0 | 0 | 0 | 0 | 248550.9397 | 2772.5651 | 478735 | 0 | 0 | 0 | 1463887.6639 | 0 | 0 | 0 | 0 | 0 | 0 | 183000.3801 | 0 | 0 | 0 | 475847.9082 | 0 | 0 | 0 | 0 | -227411.4952 | 0 | 0 | 0 | 0 | 0 | 0 | 0 | 0 | 0 | 0 | 0 | 0 | 0 | 0
2016-10-05 02:00 | 0 | 0 | 0 | 0 | 0 | 145032.5466 | 0 | 453603 | 0 | 0 | 0 | 1236476.1687 | 0 | 0 | 0 | 0 | 0 | 0 | 101841.4219 | 0 | 0 | 0 | 475846.0048 | 0 | 0 | 0 | 0 | -227411.4952 | 0 | 0 | 0 | 0 | 0 | 0 | 0 | -81158.9582 | 0 | 0 | 0 | 0 | 0 | 0
2016-10-05 03:00 | 0 | 0 | 0 | 0 | 0 | 117023.5466 | 0 | 425594 | 0 | 0 | 0 | 1009064.6735 | 0 | 0 | 0 | 0 | 0 | 0 | 20682.4637 | 0 | 0 | 0 | 475844.1014 | 0 | 0 | 0 | 0 | -227411.4952 | 0 | 0 | 0 | 0 | 0 | 0 | 0 | -81158.9582 | 0 | 0 | 0 | 0 | 0 | 0
2016-10-05 04:00 | 0 | 0 | 0 | 0 | 0 | 604280.0314 | 0 | 397551 | 0 | 0 | 0 | 1236476.1687 | 0 | 0 | 0 | 0 | 0 | 0 | 0 | 0 | 0 | 0 | 475842.198 | 0 | 0 | 0 | 0 | 227411.4952 | 0 | 0 | 0 | 0 | 0 | 0 | 0 | -20682.4637 | 0 | 0 | 0 | 0 | 0 | 0
2016-10-05 05:00 | 0 | 0 | 0 | 0 | 0 | 149679.5048 | 0 | 377091 | 0 | 0 | 0 | 1009064.6735 | 0 | 0 | 0 | 0 | 0 | 0 | 0 | 0 | 0 | 0 | 475840.2947 | 0 | 0 | 0 | 0 | -227411.4952 | 0 | 0 | 0 | 0 | 0 | 0 | 0 | 0 | 0 | 0 | 0 | 0 | 0 | 0
2016-10-05 06:00 | 0 | 0 | 0 | 0 | 0 | 134137.5048 | 0 | 361549 | 0 | 0 | 0 | 781653.1783 | 0 | 0 | 0 | 0 | 0 | 0 | 0 | 0 | 0 | 0 | 475838.3913 | 0 | 0 | 0 | 0 | -227411.4952 | 0 | 0 | 0 | 0 | 0 | 0 | 0 | 0 | 0 | 0 | 0 | 0 | 0 | 0
2016-10-05 07:00 | 0 | 0 | 0 | 0 | 0 | 205940.463 | 0 | 352193 | 0 | 0 | 0 | 554241.6831 | 0 | 0 | 0 | 0 | 0 | 0 | 81158.9582 | 0 | 0 | 0 | 475836.4879 | 0 | 0 | 0 | 0 | -227411.4952 | 0 | 0 | 0 | 0 | 0 | 0 | 0 | 81158.9582 | 0 | 0 | 0 | 0 | 0 | 0
2016-10-05 08:00 | 0 | 0 | 0 | 0 | 0 | 584010.2066 | 0 | 349490 | 0 | 0 | 0 | 707602.9316 | 0 | 0 | 0 | 0 | 0 | 0 | 162317.9163 | 0 | 0 | 0 | 475834.5846 | 0 | 0 | 0 | 0 | 153361.2484 | 0 | 0 | 0 | 0 | 0 | 0 | 0 | 81158.9582 | 0 | 0 | 0 | 0 | 0 | 0
2016-10-05 09:00 | 0 | 0 | 0 | 0 | 0 | 130373.5048 | 0 | 357785 | 0 | 0 | 0 | 480191.4364 | 0 | 0 | 0 | 0 | 0 | 0 | 162317.9163 | 0 | 0 | 0 | 475832.6813 | 0 | 0 | 0 | 0 | -227411.4952 | 0 | 0 | 0 | 0 | 0 | 0 | 0 | 0 | 0 | 0 | 0 | 0 | 0 | 0
2016-10-05 10:00 | 0 | 0 | 0 | 0 | 0 | 73260.5466 | 0 | 381831 | 0 | 0 | 0 | 252779.9412 | 0 | 0 | 0 | 0 | 0 | 0 | 81158.9582 | 0 | 0 | 0 | 475830.7779 | 0 | 0 | 0 | 0 | -227411.4952 | 0 | 0 | 0 | 0 | 0 | 0 | 0 | -81158.9582 | 0 | 0 | 0 | 0 | 0 | 0
2016-10-05 11:00 | 0 | 0 | 0 | 0 | 0 | 530447.8475 | 0 | 406223 | 0 | 0 | 0 | 458163.7469 | 0 | 0 | 0 | 0 | 0 | 0 | 0 | 0 | 0 | 0 | 475828.8746 | 0 | 0 | 0 | 0 | 205383.8057 | 0 | 0 | 0 | 0 | 0 | 0 | 0 | -81158.9582 | 0 | 0 | 0 | 0 | 0 | 0
2016-10-05 12:00 | 0 | 0 | 0 | 0 | 0 | 191605.5048 | 0 | 419017 | 0 | 0 | 0 | 230752.2517 | 0 | 0 | 0 | 0 | 0 | 0 | 0 | 0 | 0 | 0 | 475826.9713 | 0 | 0 | 0 | 0 | -227411.4952 | 0 | 0 | 0 | 0 | 0 | 0 | 0 | 0 | 0 | 0 | 0 | 0 | 0 | 0
2016-10-05 13:00 | 0 | 0 | 0 | 0 | 0 | 424820.1765 | 27423.8372 | 432725 | 0 | 0 | 0 | 250271.2654 | 0 | 0 | 0 | 0 | 0 | 0 | 0 | 0 | 0 | 0 | 475825.068 | 0 | 0 | 0 | 0 | 19519.0137 | 0 | 0 | 0 | 0 | 0 | 0 | 0 | 0 | 0 | 0 | 0 | 0 | 0 | 0
2016-10-05 14:00 | 0 | 0 | 0 | 0 | 0 | 0 | 393313.59 | 447305 | 0 | 0 | 0 | 196279.8554 | 0 | 0 | 0 | 0 | 0 | 0 | 0 | 0 | 0 | 0 | 475823.1647 | 0 | 0 | 0 | 0 | -53991.41 | 0 | 0 | 0 | 0 | 0 | 0 | 0 | 0 | 0 | 0 | 0 | 0 | 0 | 0
2016-10-05 15:00 | 0 | 0 | 0 | 0 | 0 | 0 | 748498.4192 | 460409 | 0 | 0 | 0 | 423691.3506 | 0 | 0 | 0 | 0 | 0 | 0 | 60677.924 | 0 | 0 | 0 | 475821.2614 | 0 | 0 | 0 | 0 | 227411.4952 | 0 | 0 | 0 | 0 | 0 | 0 | 0 | 60677.924 | 0 | 0 | 0 | 0 | 0 | 0
2016-10-05 16:00 | 0 | 0 | 0 | 0 | 0 | 0 | 788404.0427 | 473195 | 0 | 0 | 0 | 651102.8458 | 0 | 0 | 0 | 0 | 0 | 0 | 136033.7258 | 0 | 0 | 0 | 485772.7547 | 0 | 0 | 0 | 0 | 227411.4952 | 0 | 0 | 0 | 0 | 0 | 0 | 0 | 75355.8018 | 0 | 0 | 0 | 12441.7457 | 0 | 0
2016-10-05 17:00 | 0 | 0 | 0 | 0 | 0 | 0 | 770095.2687 | 486313 | 0 | 0 | 0 | 878514.341 | 0 | 0 | 0 | 0 | 0 | 0 | 177354.7612 | 0 | 0 | 0 | 497810.6021 | 0 | 0 | 0 | 0 | 227411.4952 | 0 | 0 | 0 | 0 | 0 | 0 | 0 | 41321.0354 | 0 | 0 | 0 | 15049.7381 | 0 | 0
2016-10-05 18:00 | 0 | 0 | 0 | 0 | 0 | 0 | 746286.8522 | 498180 | 0 | 0 | 0 | 1105925.8361 | 0 | 0 | 0 | 0 | 0 | 0 | 183000.3801 | 0 | 0 | 0 | 509848.4013 | 0 | 0 | 0 | 0 | 227411.4952 | 0 | 0 | 0 | 0 | 0 | 0 | 0 | 5645.6189 | 0 | 0 | 0 | 15049.7381 | 0 | 0
2016-10-05 19:00 | 0 | 0 | 0 | 0 | 0 | 0 | 731841.5142 | 507295 | 0 | 0 | 0 | 1333337.3313 | 0 | 0 | 0 | 0 | 0 | 0 | 180135.3991 | 0 | 0 | 0 | 509846.3619 | 0 | 0 | 0 | 0 | 227411.4952 | 0 | 0 | 0 | 0 | 0 | 0 | 0 | -2864.9809 | 0 | 0 | 0 | 0 | 0 | 0
2016-10-05 20:00 | 0 | 0 | 0 | 0 | 0 | 0 | 736971.0816 | 513946 | 0 | 0 | 0 | 1560748.8265 | 0 | 0 | 0 | 0 | 0 | 0 | 175748.9855 | 0 | 0 | 0 | 509844.3225 | 0 | 0 | 0 | 0 | 227411.4952 | 0 | 0 | 0 | 0 | 0 | 0 | 0 | -4386.4136 | 0 | 0 | 0 | 0 | 0 | 0
2016-10-05 21:00 | 0 | 0 | 0 | 0 | 0 | 0 | 742780.9538 | 515936 | 0 | 0 | 0 | 1788160.3217 | 0 | 0 | 0 | 0 | 0 | 0 | 175182.4441 | 0 | 0 | 0 | 509842.2831 | 0 | 0 | 0 | 0 | 227411.4952 | 0 | 0 | 0 | 0 | 0 | 0 | 0 | -566.5414 | 0 | 0 | 0 | 0 | 0 | 0
2016-10-05 22:00 | 0 | 0 | 0 | 0 | 0 | 0 | 723099.9112 | 511466 | 0 | 0 | 0 | 2015571.8169 | 0 | 0 | 0 | 0 | 0 | 0 | 159404.8602 | 0 | 0 | 0 | 509840.2438 | 0 | 0 | 0 | 0 | 227411.4952 | 0 | 0 | 0 | 0 | 0 | 0 | 0 | -15777.5839 | 0 | 0 | 0 | 0 | 0 | 0
2016-10-05 23:00 | 0 | 0 | 0 | 0 | 0 | 0 | 572145.1767 | 509137 | 0 | 0 | 0 | 2054984.4737 | 0 | 0 | 0 | 0 | 0 | 0 | 183000.3801 | 0 | 0 | 0 | 509838.2044 | 0 | 0 | 0 | 0 | 39412.6568 | 0 | 0 | 0 | 0 | 0 | 0 | 0 | 23595.5199 | 0 | 0 | 0 | 0 | 0 | 0
2016-10-06 | 0 | 0 | 0 | 0 | 0 | 0 | 219293.8265 | 502299 | 0 | 0 | 0 | 1827572.9785 | 0 | 0 | 0 | 0 | 0 | 0 | 127406.7018 | 0 | 0 | 0 | 509836.1651 | 0 | 0 | 0 | 0 | -227411.4952 | 0 | 0 | 0 | 0 | 0 | 0 | 0 | -55593.6783 | 0 | 0 | 0 | 0 | 0 | 0
2016-10-06 01:00 | 0 | 0 | 0 | 0 | 0 | 306553.1336 | 2913.0495 | 481284 | 0 | 0 | 0 | 1600161.4833 | 0 | 0 | 0 | 0 | 0 | 0 | 183000.3801 | 0 | 0 | 0 | 509834.1257 | 0 | 0 | 0 | 0 | -227411.4952 | 0 | 0 | 0 | 0 | 0 | 0 | 0 | 55593.6783 | 0 | 0 | 0 | 0 | 0 | 0
2016-10-06 02:00 | 0 | 0 | 0 | 0 | 0 | 604702.537 | 0 | 458450 | 0 | 0 | 0 | 1827572.9785 | 0 | 0 | 0 | 0 | 0 | 0 | 101841.4219 | 0 | 0 | 0 | 509832.0864 | 0 | 0 | 0 | 0 | 227411.4952 | 0 | 0 | 0 | 0 | 0 | 0 | 0 | -81158.9582 | 0 | 0 | 0 | 0 | 0 | 0
2016-10-06 03:00 | 0 | 0 | 0 | 0 | 0 | 575363.537 | 0 | 429111 | 0 | 0 | 0 | 2054984.4737 | 0 | 0 | 0 | 0 | 0 | 0 | 20682.4637 | 0 | 0 | 0 | 509830.0471 | 0 | 0 | 0 | 0 | 227411.4952 | 0 | 0 | 0 | 0 | 0 | 0 | 0 | -81158.9582 | 0 | 0 | 0 | 0 | 0 | 0
2016-10-06 04:00 | 0 | 0 | 0 | 0 | 0 | 155796.0411 | 0 | 403890 | 0 | 0 | 0 | 1827572.9785 | 0 | 0 | 0 | 0 | 0 | 0 | 0 | 0 | 0 | 0 | 509828.0077 | 0 | 0 | 0 | 0 | -227411.4952 | 0 | 0 | 0 | 0 | 0 | 0 | 0 | -20682.4637 | 0 | 0 | 0 | 0 | 0 | 0
2016-10-06 05:00 | 0 | 0 | 0 | 0 | 0 | 154340.5048 | 0 | 381752 | 0 | 0 | 0 | 1600161.4833 | 0 | 0 | 0 | 0 | 0 | 0 | 0 | 0 | 0 | 0 | 509825.9684 | 0 | 0 | 0 | 0 | -227411.4952 | 0 | 0 | 0 | 0 | 0 | 0 | 0 | 0 | 0 | 0 | 0 | 0 | 0 | 0
2016-10-06 06:00 | 0 | 0 | 0 | 0 | 0 | 579131.1805 | 0 | 366277 | 0 | 0 | 0 | 1813015.6638 | 0 | 0 | 0 | 0 | 0 | 0 | 0 | 0 | 0 | 0 | 509823.9291 | 0 | 0 | 0 | 0 | 212854.1805 | 0 | 0 | 0 | 0 | 0 | 0 | 0 | 0 | 0 | 0 | 0 | 0 | 0 | 0
2016-10-06 07:00 | 0 | 0 | 0 | 0 | 0 | 128672.5048 | 0 | 356084 | 0 | 0 | 0 | 1585604.1686 | 0 | 0 | 0 | 0 | 0 | 0 | 0 | 0 | 0 | 0 | 509821.8898 | 0 | 0 | 0 | 0 | -227411.4952 | 0 | 0 | 0 | 0 | 0 | 0 | 0 | 0 | 0 | 0 | 0 | 0 | 0 | 0
2016-10-06 08:00 | 0 | 0 | 0 | 0 | 0 | 126214.5048 | 0 | 353626 | 0 | 0 | 0 | 1358192.6734 | 0 | 0 | 0 | 0 | 0 | 0 | 0 | 0 | 0 | 0 | 509819.8505 | 0 | 0 | 0 | 0 | -227411.4952 | 0 | 0 | 0 | 0 | 0 | 0 | 0 | 0 | 0 | 0 | 0 | 0 | 0 | 0
2016-10-06 09:00 | 0 | 0 | 0 | 0 | 0 | 216505.463 | 0 | 362758 | 0 | 0 | 0 | 1130781.1782 | 0 | 0 | 0 | 0 | 0 | 0 | 81158.9582 | 0 | 0 | 0 | 509817.8113 | 0 | 0 | 0 | 0 | -227411.4952 | 0 | 0 | 0 | 0 | 0 | 0 | 0 | 81158.9582 | 0 | 0 | 0 | 0 | 0 | 0
2016-10-06 10:00 | 0 | 0 | 0 | 0 | 0 | 77356.5466 | 0 | 385927 | 0 | 0 | 0 | 903369.683 | 0 | 0 | 0 | 0 | 0 | 0 | 0 | 0 | 0 | 0 | 509815.772 | 0 | 0 | 0 | 0 | -227411.4952 | 0 | 0 | 0 | 0 | 0 | 0 | 0 | -81158.9582 | 0 | 0 | 0 | 0 | 0 | 0
2016-10-06 11:00 | 0 | 0 | 0 | 0 | 0 | 455197.1547 | 0 | 410874 | 0 | 0 | 0 | 866533.8796 | 0 | 0 | 0 | 0 | 0 | 0 | 81158.9582 | 0 | 0 | 0 | 509813.7327 | 0 | 0 | 0 | 0 | -36835.8034 | 0 | 0 | 0 | 0 | 0 | 0 | 0 | 81158.9582 | 0 | 0 | 0 | 0 | 0 | 0
2016-10-06 12:00 | 0 | 0 | 0 | 0 | 0 | 116314.5466 | 0 | 424885 | 0 | 0 | 0 | 639122.3844 | 0 | 0 | 0 | 0 | 0 | 0 | 0 | 0 | 0 | 0 | 509811.6935 | 0 | 0 | 0 | 0 | -227411.4952 | 0 | 0 | 0 | 0 | 0 | 0 | 0 | -81158.9582 | 0 | 0 | 0 | 0 | 0 | 0
2016-10-06 13:00 | 0 | 0 | 0 | 0 | 0 | 382024.8861 | 22439.3803 | 438806 | 0 | 0 | 0 | 523621.6927 | 0 | 0 | 0 | 0 | 0 | 0 | 81158.9582 | 0 | 0 | 0 | 509809.6542 | 0 | 0 | 0 | 0 | -115500.6917 | 0 | 0 | 0 | 0 | 0 | 0 | 0 | 81158.9582 | 0 | 0 | 0 | 0 | 0 | 0
2016-10-06 14:00 | 0 | 0 | 0 | 0 | 0 | 166493.4589 | 338603.6431 | 452384 | 0 | 0 | 0 | 657493.7528 | 0 | 0 | 0 | 0 | 0 | 0 | 0 | 0 | 0 | 0 | 509807.615 | 0 | 0 | 0 | 0 | 133872.0602 | 0 | 0 | 0 | 0 | 0 | 0 | 0 | -81158.9582 | 0 | 0 | 0 | 0 | 0 | 0
2016-10-06 15:00 | 0 | 0 | 0 | 0 | 0 | 0 | 723820.2979 | 464701 | 0 | 0 | 0 | 838522.0803 | 0 | 0 | 0 | 0 | 0 | 0 | 78090.9705 | 0 | 0 | 0 | 509805.5758 | 0 | 0 | 0 | 0 | 181028.3274 | 0 | 0 | 0 | 0 | 0 | 0 | 0 | 78090.9705 | 0 | 0 | 0 | 0 | 0 | 0
2016-10-06 16:00 | 0 | 0 | 0 | 0 | 0 | 0 | 769808.9499 | 475928 | 0 | 0 | 0 | 1065933.5755 | 0 | 0 | 0 | 0 | 0 | 0 | 144560.4252 | 0 | 0 | 0 | 509803.5365 | 0 | 0 | 0 | 0 | 227411.4952 | 0 | 0 | 0 | 0 | 0 | 0 | 0 | 66469.4547 | 0 | 0 | 0 | 0 | 0 | 0
2016-10-06 17:00 | 0 | 0 | 0 | 0 | 0 | 0 | 749412.6822 | 487992 | 0 | 0 | 0 | 1293345.0707 | 0 | 0 | 0 | 0 | 0 | 0 | 178569.6123 | 0 | 0 | 0 | 509801.4973 | 0 | 0 | 0 | 0 | 227411.4952 | 0 | 0 | 0 | 0 | 0 | 0 | 0 | 34009.187 | 0 | 0 | 0 | 0 | 0 | 0
2016-10-06 18:00 | 0 | 0 | 0 | 0 | 0 | 0 | 730085.263 | 498243 | 0 | 0 | 0 | 1520756.5659 | 0 | 0 | 0 | 0 | 0 | 0 | 183000.3801 | 0 | 0 | 0 | 509799.4581 | 0 | 0 | 0 | 0 | 227411.4952 | 0 | 0 | 0 | 0 | 0 | 0 | 0 | 4430.7678 | 0 | 0 | 0 | 0 | 0 | 0
2016-10-06 19:00 | 0 | 0 | 0 | 0 | 0 | 0 | 717488.4925 | 504825 | 0 | 0 | 0 | 1733420.0584 | 0 | 0 | 0 | 0 | 0 | 0 | 183000.3801 | 0 | 0 | 0 | 509797.4189 | 0 | 0 | 0 | 0 | 212663.4925 | 0 | 0 | 0 | 0 | 0 | 0 | 0 | 0 | 0 | 0 | 0 | 0 | 0 | 0
2016-10-06 20:00 | 0 | 0 | 0 | 0 | 0 | 0 | 722752.7536 | 509579 | 0 | 0 | 0 | 1946593.8119 | 0 | 0 | 0 | 0 | 0 | 0 | 183000.3801 | 0 | 0 | 0 | 509795.3797 | 0 | 0 | 0 | 0 | 213173.7536 | 0 | 0 | 0 | 0 | 0 | 0 | 0 | 0 | 0 | 0 | 0 | 0 | 0 | 0
2016-10-06 21:00 | 0 | 0 | 0 | 0 | 0 | 0 | 725932.2636 | 510568 | 0 | 0 | 0 | 2174005.3071 | 0 | 0 | 0 | 0 | 0 | 0 | 170953.1485 | 0 | 0 | 0 | 509793.3405 | 0 | 0 | 0 | 0 | 227411.4952 | 0 | 0 | 0 | 0 | 0 | 0 | 0 | -12047.2316 | 0 | 0 | 0 | 0 | 0 | 0
2016-10-06 22:00 | 0 | 0 | 0 | 0 | 0 | 0 | 696298.2022 | 506396 | 0 | 0 | 0 | 2401416.8023 | 0 | 0 | 0 | 0 | 0 | 0 | 133443.8555 | 0 | 0 | 0 | 509791.3014 | 0 | 0 | 0 | 0 | 227411.4952 | 0 | 0 | 0 | 0 | 0 | 0 | 0 | -37509.293 | 0 | 0 | 0 | 0 | 0 | 0
2016-10-06 23:00 | 0 | 0 | 0 | 0 | 0 | 0 | 561319.3663 | 505799 | 0 | 0 | 0 | 2407380.644 | 0 | 0 | 0 | 0 | 0 | 0 | 183000.3801 | 0 | 0 | 0 | 509789.2622 | 0 | 0 | 0 | 0 | 5963.8417 | 0 | 0 | 0 | 0 | 0 | 0 | 0 | 49556.5246 | 0 | 0 | 0 | 0 | 0 | 0
2016-10-07 | 0 | 0 | 0 | 0 | 0 | 182902.7474 | 213363.1438 | 500734 | 0 | 0 | 0 | 2302912.5353 | 0 | 0 | 0 | 0 | 0 | 0 | 183000.3801 | 0 | 0 | 0 | 509787.223 | 0 | 0 | 0 | 0 | -104468.1088 | 0 | 0 | 0 | 0 | 0 | 0 | 0 | 0 | 0 | 0 | 0 | 0 | 0 | 0
2016-10-07 01:00 | 0 | 0 | 0 | 0 | 0 | 513303.2719 | 3586.119 | 484447 | 0 | 0 | 0 | 2407380.644 | 0 | 0 | 0 | 0 | 0 | 0 | 110974.6623 | 0 | 0 | 0 | 509785.1839 | 0 | 0 | 0 | 0 | 104468.1088 | 0 | 0 | 0 | 0 | 0 | 0 | 0 | -72025.7178 | 0 | 0 | 0 | 0 | 0 | 0
2016-10-07 02:00 | 0 | 0 | 0 | 0 | 0 | 531390.7178 | 0 | 459365 | 0 | 0 | 0 | 2407380.644 | 0 | 0 | 0 | 0 | 0 | 0 | 183000.3801 | 0 | 0 | 0 | 509783.1448 | 0 | 0 | 0 | 0 | 0 | 0 | 0 | 0 | 0 | 0 | 0 | 0 | 72025.7178 | 0 | 0 | 0 | 0 | 0 | 0
2016-10-07 03:00 | 0 | 0 | 0 | 0 | 0 | 428443 | 0 | 428443 | 0 | 0 | 0 | 2407380.644 | 0 | 0 | 0 | 0 | 0 | 0 | 183000.3801 | 0 | 0 | 0 | 509781.1056 | 0 | 0 | 0 | 0 | 0 | 0 | 0 | 0 | 0 | 0 | 0 | 0 | 0 | 0 | 0 | 0 | 0 | 0 | 0
2016-10-07 04:00 | 0 | 0 | 0 | 0 | 0 | 92835.5466 | 0 | 401406 | 0 | 0 | 0 | 2179969.1489 | 0 | 0 | 0 | 0 | 0 | 0 | 101841.4219 | 0 | 0 | 0 | 509779.0665 | 0 | 0 | 0 | 0 | -227411.4952 | 0 | 0 | 0 | 0 | 0 | 0 | 0 | -81158.9582 | 0 | 0 | 0 | 0 | 0 | 0
2016-10-07 05:00 | 0 | 0 | 0 | 0 | 0 | 233320.463 | 0 | 379573 | 0 | 0 | 0 | 1952557.6537 | 0 | 0 | 0 | 0 | 0 | 0 | 183000.3801 | 0 | 0 | 0 | 509777.0274 | 0 | 0 | 0 | 0 | -227411.4952 | 0 | 0 | 0 | 0 | 0 | 0 | 0 | 81158.9582 | 0 | 0 | 0 | 0 | 0 | 0
2016-10-07 06:00 | 0 | 0 | 0 | 0 | 0 | 508777.537 | 0 | 362525 | 0 | 0 | 0 | 2179969.1489 | 0 | 0 | 0 | 0 | 0 | 0 | 101841.4219 | 0 | 0 | 0 | 509774.9883 | 0 | 0 | 0 | 0 | 227411.4952 | 0 | 0 | 0 | 0 | 0 | 0 | 0 | -81158.9582 | 0 | 0 | 0 | 0 | 0 | 0
2016-10-07 07:00 | 0 | 0 | 0 | 0 | 0 | 105188.0411 | 0 | 353282 | 0 | 0 | 0 | 1952557.6537 | 0 | 0 | 0 | 0 | 0 | 0 | 81158.9582 | 0 | 0 | 0 | 509772.9492 | 0 | 0 | 0 | 0 | -227411.4952 | 0 | 0 | 0 | 0 | 0 | 0 | 0 | -20682.4637 | 0 | 0 | 0 | 0 | 0 | 0
2016-10-07 08:00 | 0 | 0 | 0 | 0 | 0 | 204082.463 | 0 | 350335 | 0 | 0 | 0 | 1725146.1585 | 0 | 0 | 0 | 0 | 0 | 0 | 162317.9163 | 0 | 0 | 0 | 509770.9101 | 0 | 0 | 0 | 0 | -227411.4952 | 0 | 0 | 0 | 0 | 0 | 0 | 0 | 81158.9582 | 0 | 0 | 0 | 0 | 0 | 0
2016-10-07 09:00 | 0 | 0 | 0 | 0 | 0 | 48871.5466 | 0 | 357442 | 0 | 0 | 0 | 1497734.6633 | 0 | 0 | 0 | 0 | 0 | 0 | 81158.9582 | 0 | 0 | 0 | 509768.871 | 0 | 0 | 0 | 0 | -227411.4952 | 0 | 0 | 0 | 0 | 0 | 0 | 0 | -81158.9582 | 0 | 0 | 0 | 0 | 0 | 0
2016-10-07 10:00 | 0 | 0 | 0 | 0 | 0 | 69214.5466 | 0 | 377785 | 0 | 0 | 0 | 1270323.1681 | 0 | 0 | 0 | 0 | 0 | 0 | 0 | 0 | 0 | 0 | 509766.8319 | 0 | 0 | 0 | 0 | -227411.4952 | 0 | 0 | 0 | 0 | 0 | 0 | 0 | -81158.9582 | 0 | 0 | 0 | 0 | 0 | 0
2016-10-07 11:00 | 0 | 0 | 0 | 0 | 0 | 255147.463 | 0 | 401400 | 0 | 0 | 0 | 1042911.6729 | 0 | 0 | 0 | 0 | 0 | 0 | 81158.9582 | 0 | 0 | 0 | 509764.7929 | 0 | 0 | 0 | 0 | -227411.4952 | 0 | 0 | 0 | 0 | 0 | 0 | 0 | 81158.9582 | 0 | 0 | 0 | 0 | 0 | 0
2016-10-07 12:00 | 0 | 0 | 0 | 0 | 0 | 188705.5048 | 0 | 416117 | 0 | 0 | 0 | 815500.1777 | 0 | 0 | 0 | 0 | 0 | 0 | 81158.9582 | 0 | 0 | 0 | 509762.7538 | 0 | 0 | 0 | 0 | -227411.4952 | 0 | 0 | 0 | 0 | 0 | 0 | 0 | 0 | 0 | 0 | 0 | 0 | 0 | 0
2016-10-07 13:00 | 0 | 0 | 0 | 0 | 0 | 103979.2619 | 16830.2848 | 429380 | 0 | 0 | 0 | 588088.6825 | 0 | 0 | 0 | 0 | 0 | 0 | 0 | 0 | 0 | 0 | 509760.7147 | 0 | 0 | 0 | 0 | -227411.4952 | 0 | 0 | 0 | 0 | 0 | 0 | 0 | -81158.9582 | 0 | 0 | 0 | 0 | 0 | 0
2016-10-07 14:00 | 0 | 0 | 0 | 0 | 0 | 0 | 382905.1637 | 442980 | 0 | 0 | 0 | 528013.8462 | 0 | 0 | 0 | 0 | 0 | 0 | 0 | 0 | 0 | 0 | 509758.6757 | 0 | 0 | 0 | 0 | -60074.8363 | 0 | 0 | 0 | 0 | 0 | 0 | 0 | 0 | 0 | 0 | 0 | 0 | 0 | 0
2016-10-07 15:00 | 0 | 0 | 0 | 0 | 0 | 0 | 691663.2445 | 453071 | 0 | 0 | 0 | 755425.3414 | 0 | 0 | 0 | 0 | 0 | 0 | 11180.7493 | 0 | 0 | 0 | 509756.6367 | 0 | 0 | 0 | 0 | 227411.4952 | 0 | 0 | 0 | 0 | 0 | 0 | 0 | 11180.7493 | 0 | 0 | 0 | 0 | 0 | 0
2016-10-07 16:00 | 0 | 0 | 0 | 0 | 0 | 0 | 745862.4842 | 461304 | 0 | 0 | 0 | 982836.8366 | 0 | 0 | 0 | 0 | 0 | 0 | 68327.7383 | 0 | 0 | 0 | 509754.5976 | 0 | 0 | 0 | 0 | 227411.4952 | 0 | 0 | 0 | 0 | 0 | 0 | 0 | 57146.989 | 0 | 0 | 0 | 0 | 0 | 0
2016-10-07 17:00 | 0 | 0 | 0 | 0 | 0 | 0 | 740714.2071 | 469765 | 0 | 0 | 0 | 1210248.3318 | 0 | 0 | 0 | 0 | 0 | 0 | 111865.4502 | 0 | 0 | 0 | 509752.5586 | 0 | 0 | 0 | 0 | 227411.4952 | 0 | 0 | 0 | 0 | 0 | 0 | 0 | 43537.7119 | 0 | 0 | 0 | 0 | 0 | 0
2016-10-07 18:00 | 0 | 0 | 0 | 0 | 0 | 0 | 719828.6002 | 476505 | 0 | 0 | 0 | 1437659.827 | 0 | 0 | 0 | 0 | 0 | 0 | 127777.5552 | 0 | 0 | 0 | 509750.5196 | 0 | 0 | 0 | 0 | 227411.4952 | 0 | 0 | 0 | 0 | 0 | 0 | 0 | 15912.105 | 0 | 0 | 0 | 0 | 0 | 0
2016-10-07 19:00 | 0 | 0 | 0 | 0 | 0 | 0 | 706636.8429 | 479943 | 0 | 0 | 0 | 1665071.3221 | 0 | 0 | 0 | 0 | 0 | 0 | 127059.9029 | 0 | 0 | 0 | 509748.4806 | 0 | 0 | 0 | 0 | 227411.4952 | 0 | 0 | 0 | 0 | 0 | 0 | 0 | -717.6523 | 0 | 0 | 0 | 0 | 0 | 0
2016-10-07 20:00 | 0 | 0 | 0 | 0 | 0 | 0 | 709524.1274 | 482069 | 0 | 0 | 0 | 1892482.8173 | 0 | 0 | 0 | 0 | 0 | 0 | 127103.5351 | 0 | 0 | 0 | 509746.4416 | 0 | 0 | 0 | 0 | 227411.4952 | 0 | 0 | 0 | 0 | 0 | 0 | 0 | 43.6322 | 0 | 0 | 0 | 0 | 0 | 0
2016-10-07 21:00 | 0 | 0 | 0 | 0 | 0 | 0 | 709290.2497 | 481238 | 0 | 0 | 0 | 2119894.3125 | 0 | 0 | 0 | 0 | 0 | 0 | 127744.2896 | 0 | 0 | 0 | 509744.4026 | 0 | 0 | 0 | 0 | 227411.4952 | 0 | 0 | 0 | 0 | 0 | 0 | 0 | 640.7545 | 0 | 0 | 0 | 0 | 0 | 0
2016-10-07 22:00 | 0 | 0 | 0 | 0 | 0 | 0 | 685108.7233 | 476103 | 0 | 0 | 0 | 2347305.8077 | 0 | 0 | 0 | 0 | 0 | 0 | 109338.5178 | 0 | 0 | 0 | 509742.3637 | 0 | 0 | 0 | 0 | 227411.4952 | 0 | 0 | 0 | 0 | 0 | 0 | 0 | -18405.7719 | 0 | 0 | 0 | 0 | 0 | 0
2016-10-07 23:00 | 0 | 0 | 0 | 0 | 0 | 0 | 525342.3273 | 472386 | 0 | 0 | 0 | 2326600.2727 | 0 | 0 | 0 | 0 | 0 | 0 | 183000.3801 | 0 | 0 | 0 | 509740.3247 | 0 | 0 | 0 | 0 | -20705.535 | 0 | 0 | 0 | 0 | 0 | 0 | 0 | 73661.8623 | 0 | 0 | 0 | 0 | 0 | 0
2016-10-08 | 0 | 0 | 0 | 0 | 0 | 0 | 176592.2237 | 465369 | 0 | 0 | 0 | 2118982.4546 | 0 | 0 | 0 | 0 | 0 | 0 | 101841.4219 | 0 | 0 | 0 | 509738.2857 | 0 | 0 | 0 | 0 | -207617.8181 | 0 | 0 | 0 | 0 | 0 | 0 | 0 | -81158.9582 | 0 | 0 | 0 | 0 | 0 | 0
2016-10-08 01:00 | 0 | 0 | 0 | 0 | 0 | 383747.1152 | 1319.855 | 450868 | 0 | 0 | 0 | 1972022.4666 | 0 | 0 | 0 | 0 | 0 | 0 | 183000.3801 | 0 | 0 | 0 | 509736.2468 | 0 | 0 | 0 | 0 | -146959.988 | 0 | 0 | 0 | 0 | 0 | 0 | 0 | 81158.9582 | 0 | 0 | 0 | 0 | 0 | 0
2016-10-08 02:00 | 0 | 0 | 0 | 0 | 0 | 414375.8585 | 0 | 428352 | 0 | 0 | 0 | 1958046.3252 | 0 | 0 | 0 | 0 | 0 | 0 | 183000.3801 | 0 | 0 | 0 | 509734.2078 | 0 | 0 | 0 | 0 | -13976.1415 | 0 | 0 | 0 | 0 | 0 | 0 | 0 | 0 | 0 | 0 | 0 | 0 | 0 | 0
2016-10-08 03:00 | 0 | 0 | 0 | 0 | 0 | 444726.3254 | 0 | 407395 | 0 | 0 | 0 | 1995377.6506 | 0 | 0 | 0 | 0 | 0 | 0 | 183000.3801 | 0 | 0 | 0 | 509732.1689 | 0 | 0 | 0 | 0 | 37331.3254 | 0 | 0 | 0 | 0 | 0 | 0 | 0 | 0 | 0 | 0 | 0 | 0 | 0 | 0
2016-10-08 04:00 | 0 | 0 | 0 | 0 | 0 | 77161.5466 | 0 | 385732 | 0 | 0 | 0 | 1767966.1554 | 0 | 0 | 0 | 0 | 0 | 0 | 101841.4219 | 0 | 0 | 0 | 509730.13 | 0 | 0 | 0 | 0 | -227411.4952 | 0 | 0 | 0 | 0 | 0 | 0 | 0 | -81158.9582 | 0 | 0 | 0 | 0 | 0 | 0
2016-10-08 05:00 | 0 | 0 | 0 | 0 | 0 | 137547.5048 | 0 | 364959 | 0 | 0 | 0 | 1540554.6602 | 0 | 0 | 0 | 0 | 0 | 0 | 101841.4219 | 0 | 0 | 0 | 509728.091 | 0 | 0 | 0 | 0 | -227411.4952 | 0 | 0 | 0 | 0 | 0 | 0 | 0 | 0 | 0 | 0 | 0 | 0 | 0 | 0
2016-10-08 06:00 | 0 | 0 | 0 | 0 | 0 | 449971.1707 | 0 | 350104 | 0 | 0 | 0 | 1559262.8728 | 0 | 0 | 0 | 0 | 0 | 0 | 183000.3801 | 0 | 0 | 0 | 509726.0521 | 0 | 0 | 0 | 0 | 18708.2126 | 0 | 0 | 0 | 0 | 0 | 0 | 0 | 81158.9582 | 0 | 0 | 0 | 0 | 0 | 0
2016-10-08 07:00 | 0 | 0 | 0 | 0 | 0 | 30443.5466 | 0 | 339014 | 0 | 0 | 0 | 1331851.3776 | 0 | 0 | 0 | 0 | 0 | 0 | 101841.4219 | 0 | 0 | 0 | 509724.0132 | 0 | 0 | 0 | 0 | -227411.4952 | 0 | 0 | 0 | 0 | 0 | 0 | 0 | -81158.9582 | 0 | 0 | 0 | 0 | 0 | 0
2016-10-08 08:00 | 0 | 0 | 0 | 0 | 0 | 423900.5903 | 0 | 332471 | 0 | 0 | 0 | 1504439.926 | 0 | 0 | 0 | 0 | 0 | 0 | 20682.4637 | 0 | 0 | 0 | 509721.9743 | 0 | 0 | 0 | 0 | 172588.5484 | 0 | 0 | 0 | 0 | 0 | 0 | 0 | -81158.9582 | 0 | 0 | 0 | 0 | 0 | 0
2016-10-08 09:00 | 0 | 0 | 0 | 0 | 0 | 400900.4814 | 0 | 331938 | 0 | 0 | 0 | 1492243.4493 | 0 | 0 | 0 | 0 | 0 | 0 | 101841.4219 | 0 | 0 | 0 | 509719.9354 | 0 | 0 | 0 | 0 | -12196.4768 | 0 | 0 | 0 | 0 | 0 | 0 | 0 | 81158.9582 | 0 | 0 | 0 | 0 | 0 | 0
2016-10-08 10:00 | 0 | 0 | 0 | 0 | 0 | 377193.1468 | 0 | 338002 | 0 | 0 | 0 | 1450275.6379 | 0 | 0 | 0 | 0 | 0 | 0 | 183000.3801 | 0 | 0 | 0 | 509717.8966 | 0 | 0 | 0 | 0 | -41967.8114 | 0 | 0 | 0 | 0 | 0 | 0 | 0 | 81158.9582 | 0 | 0 | 0 | 0 | 0 | 0
2016-10-08 11:00 | 0 | 0 | 0 | 0 | 0 | 356672.4825 | 0 | 348329 | 0 | 0 | 0 | 1539778.0785 | 0 | 0 | 0 | 0 | 0 | 0 | 101841.4219 | 0 | 0 | 0 | 509715.8577 | 0 | 0 | 0 | 0 | 89502.4406 | 0 | 0 | 0 | 0 | 0 | 0 | 0 | -81158.9582 | 0 | 0 | 0 | 0 | 0 | 0
2016-10-08 12:00 | 0 | 0 | 0 | 0 | 0 | 214847.463 | 0 | 361100 | 0 | 0 | 0 | 1312366.5833 | 0 | 0 | 0 | 0 | 0 | 0 | 183000.3801 | 0 | 0 | 0 | 509713.8188 | 0 | 0 | 0 | 0 | -227411.4952 | 0 | 0 | 0 | 0 | 0 | 0 | 0 | 81158.9582 | 0 | 0 | 0 | 0 | 0 | 0
2016-10-08 13:00 | 0 | 0 | 0 | 0 | 0 | 242749.1245 | 11681.8152 | 379211 | 0 | 0 | 0 | 1268745.4813 | 0 | 0 | 0 | 0 | 0 | 0 | 101841.4219 | 0 | 0 | 0 | 509711.78 | 0 | 0 | 0 | 0 | -43621.1021 | 0 | 0 | 0 | 0 | 0 | 0 | 0 | -81158.9582 | 0 | 0 | 0 | 0 | 0 | 0
2016-10-08 14:00 | 0 | 0 | 0 | 0 | 0 | 0 | 232935.8012 | 394483 | 0 | 0 | 0 | 1042497.5813 | 0 | 0 | 0 | 0 | 0 | 0 | 166542.1232 | 0 | 0 | 0 | 509709.7411 | 0 | 0 | 0 | 0 | -226247.9 | 0 | 0 | 0 | 0 | 0 | 0 | 0 | 64700.7012 | 0 | 0 | 0 | 0 | 0 | 0
2016-10-08 15:00 | 0 | 0 | 0 | 0 | 0 | 0 | 513126.4101 | 406622 | 0 | 0 | 0 | 1230160.9495 | 0 | 0 | 0 | 0 | 0 | 0 | 85383.165 | 0 | 0 | 0 | 509707.7023 | 0 | 0 | 0 | 0 | 187663.3682 | 0 | 0 | 0 | 0 | 0 | 0 | 0 | -81158.9582 | 0 | 0 | 0 | 0 | 0 | 0
2016-10-08 16:00 | 0 | 0 | 0 | 0 | 0 | 0 | 611252.8448 | 415739 | 0 | 0 | 0 | 1457572.4447 | 0 | 0 | 0 | 0 | 0 | 0 | 53485.5146 | 0 | 0 | 0 | 509705.6635 | 0 | 0 | 0 | 0 | 227411.4952 | 0 | 0 | 0 | 0 | 0 | 0 | 0 | -31897.6503 | 0 | 0 | 0 | 0 | 0 | 0
2016-10-08 17:00 | 0 | 0 | 0 | 0 | 0 | 0 | 618177.8646 | 421708 | 0 | 0 | 0 | 1572883.3512 | 0 | 0 | 0 | 0 | 0 | 0 | 134644.4728 | 0 | 0 | 0 | 509703.6246 | 0 | 0 | 0 | 0 | 115310.9065 | 0 | 0 | 0 | 0 | 0 | 0 | 0 | 81158.9582 | 0 | 0 | 0 | 0 | 0 | 0
2016-10-08 18:00 | 0 | 0 | 0 | 0 | 0 | 0 | 600584.9805 | 426659 | 0 | 0 | 0 | 1800294.8463 | 0 | 0 | 0 | 0 | 0 | 0 | 81158.9582 | 0 | 0 | 0 | 509701.5858 | 0 | 0 | 0 | 0 | 227411.4952 | 0 | 0 | 0 | 0 | 0 | 0 | 0 | -53485.5146 | 0 | 0 | 0 | 0 | 0 | 0
2016-10-08 19:00 | 0 | 0 | 0 | 0 | 0 | 0 | 581687.0185 | 431968 | 0 | 0 | 0 | 1868854.9067 | 0 | 0 | 0 | 0 | 0 | 0 | 162317.9163 | 0 | 0 | 0 | 509699.547 | 0 | 0 | 0 | 0 | 68560.0604 | 0 | 0 | 0 | 0 | 0 | 0 | 0 | 81158.9582 | 0 | 0 | 0 | 0 | 0 | 0
2016-10-08 20:00 | 0 | 0 | 0 | 0 | 0 | 0 | 567860.0521 | 436274 | 0 | 0 | 0 | 2081599.917 | 0 | 0 | 0 | 0 | 0 | 0 | 81158.9582 | 0 | 0 | 0 | 509697.5082 | 0 | 0 | 0 | 0 | 212745.0103 | 0 | 0 | 0 | 0 | 0 | 0 | 0 | -81158.9582 | 0 | 0 | 0 | 0 | 0 | 0
2016-10-08 21:00 | 0 | 0 | 0 | 0 | 0 | 0 | 540223.2348 | 439383 | 0 | 0 | 0 | 2263599.11 | 0 | 0 | 0 | 0 | 0 | 0 | 0 | 0 | 0 | 0 | 509695.4694 | 0 | 0 | 0 | 0 | 181999.193 | 0 | 0 | 0 | 0 | 0 | 0 | 0 | -81158.9582 | 0 | 0 | 0 | 0 | 0 | 0
2016-10-08 22:00 | 0 | 0 | 0 | 0 | 0 | 0 | 499834.52 | 439069 | 0 | 0 | 0 | 2243205.6718 | 0 | 0 | 0 | 0 | 0 | 0 | 81158.9582 | 0 | 0 | 0 | 509693.4306 | 0 | 0 | 0 | 0 | -20393.4382 | 0 | 0 | 0 | 0 | 0 | 0 | 0 | 81158.9582 | 0 | 0 | 0 | 0 | 0 | 0
2016-10-08 23:00 | 0 | 0 | 0 | 0 | 0 | 0 | 391671.7874 | 435365 | 0 | 0 | 0 | 2223847.1372 | 0 | 0 | 0 | 0 | 0 | 0 | 56824.2802 | 0 | 0 | 0 | 509691.3919 | 0 | 0 | 0 | 0 | -19358.5346 | 0 | 0 | 0 | 0 | 0 | 0 | 0 | -24334.678 | 0 | 0 | 0 | 0 | 0 | 0
2016-10-09 | 0 | 0 | 0 | 0 | 0 | 0 | 168628.6884 | 432182 | 0 | 0 | 0 | 1996435.642 | 0 | 0 | 0 | 0 | 0 | 0 | 20682.4637 | 0 | 0 | 0 | 509689.3531 | 0 | 0 | 0 | 0 | -227411.4952 | 0 | 0 | 0 | 0 | 0 | 0 | 0 | -36141.8164 | 0 | 0 | 0 | 0 | 0 | 0
2016-10-09 01:00 | 0 | 0 | 0 | 0 | 0 | 466764.7327 | 2001.5953 | 422059 | 0 | 0 | 0 | 1961984.0118 | 0 | 0 | 0 | 0 | 0 | 0 | 101841.4219 | 0 | 0 | 0 | 509687.3143 | 0 | 0 | 0 | 0 | -34451.6302 | 0 | 0 | 0 | 0 | 0 | 0 | 0 | 81158.9582 | 0 | 0 | 0 | 0 | 0 | 0
2016-10-09 02:00 | 0 | 0 | 0 | 0 | 0 | 93681.5466 | 0 | 402252 | 0 | 0 | 0 | 1734572.5166 | 0 | 0 | 0 | 0 | 0 | 0 | 20682.4637 | 0 | 0 | 0 | 509685.2756 | 0 | 0 | 0 | 0 | -227411.4952 | 0 | 0 | 0 | 0 | 0 | 0 | 0 | -81158.9582 | 0 | 0 | 0 | 0 | 0 | 0
2016-10-09 03:00 | 0 | 0 | 0 | 0 | 0 | 480198.0492 | 0 | 380070 | 0 | 0 | 0 | 1753541.6077 | 0 | 0 | 0 | 0 | 0 | 0 | 101841.4219 | 0 | 0 | 0 | 509683.2369 | 0 | 0 | 0 | 0 | 18969.091 | 0 | 0 | 0 | 0 | 0 | 0 | 0 | 81158.9582 | 0 | 0 | 0 | 0 | 0 | 0
2016-10-09 04:00 | 0 | 0 | 0 | 0 | 0 | 216162.463 | 0 | 362415 | 0 | 0 | 0 | 1526130.1125 | 0 | 0 | 0 | 0 | 0 | 0 | 183000.3801 | 0 | 0 | 0 | 509681.1981 | 0 | 0 | 0 | 0 | -227411.4952 | 0 | 0 | 0 | 0 | 0 | 0 | 0 | 81158.9582 | 0 | 0 | 0 | 0 | 0 | 0
2016-10-09 05:00 | 0 | 0 | 0 | 0 | 0 | 35640.5466 | 0 | 344211 | 0 | 0 | 0 | 1298718.6173 | 0 | 0 | 0 | 0 | 0 | 0 | 101841.4219 | 0 | 0 | 0 | 509679.1594 | 0 | 0 | 0 | 0 | -227411.4952 | 0 | 0 | 0 | 0 | 0 | 0 | 0 | -81158.9582 | 0 | 0 | 0 | 0 | 0 | 0
2016-10-09 06:00 | 0 | 0 | 0 | 0 | 0 | 102291.5048 | 0 | 329703 | 0 | 0 | 0 | 1071307.1221 | 0 | 0 | 0 | 0 | 0 | 0 | 101841.4219 | 0 | 0 | 0 | 509677.1207 | 0 | 0 | 0 | 0 | -227411.4952 | 0 | 0 | 0 | 0 | 0 | 0 | 0 | 0 | 0 | 0 | 0 | 0 | 0 | 0
2016-10-09 07:00 | 0 | 0 | 0 | 0 | 0 | 475571.166 | 0 | 320457 | 0 | 0 | 0 | 1145262.33 | 0 | 0 | 0 | 0 | 0 | 0 | 183000.3801 | 0 | 0 | 0 | 509675.082 | 0 | 0 | 0 | 0 | 73955.2078 | 0 | 0 | 0 | 0 | 0 | 0 | 0 | 81158.9582 | 0 | 0 | 0 | 0 | 0 | 0
2016-10-09 08:00 | 0 | 0 | 0 | 0 | 0 | 6233.5466 | 0 | 314804 | 0 | 0 | 0 | 917850.8348 | 0 | 0 | 0 | 0 | 0 | 0 | 101841.4219 | 0 | 0 | 0 | 509673.0433 | 0 | 0 | 0 | 0 | -227411.4952 | 0 | 0 | 0 | 0 | 0 | 0 | 0 | -81158.9582 | 0 | 0 | 0 | 0 | 0 | 0
2016-10-09 09:00 | 0 | 0 | 0 | 0 | 0 | 447891.1872 | 0 | 313504 | 0 | 0 | 0 | 971079.0638 | 0 | 0 | 0 | 0 | 0 | 0 | 183000.3801 | 0 | 0 | 0 | 509671.0046 | 0 | 0 | 0 | 0 | 53228.2291 | 0 | 0 | 0 | 0 | 0 | 0 | 0 | 81158.9582 | 0 | 0 | 0 | 0 | 0 | 0
2016-10-09 10:00 | 0 | 0 | 0 | 0 | 0 | 7762.5466 | 0 | 316333 | 0 | 0 | 0 | 743667.5686 | 0 | 0 | 0 | 0 | 0 | 0 | 101841.4219 | 0 | 0 | 0 | 509668.9659 | 0 | 0 | 0 | 0 | -227411.4952 | 0 | 0 | 0 | 0 | 0 | 0 | 0 | -81158.9582 | 0 | 0 | 0 | 0 | 0 | 0
2016-10-09 11:00 | 0 | 0 | 0 | 0 | 0 | 14433.5466 | 0 | 323004 | 0 | 0 | 0 | 516256.0734 | 0 | 0 | 0 | 0 | 0 | 0 | 20682.4637 | 0 | 0 | 0 | 509666.9272 | 0 | 0 | 0 | 0 | -227411.4952 | 0 | 0 | 0 | 0 | 0 | 0 | 0 | -81158.9582 | 0 | 0 | 0 | 0 | 0 | 0
2016-10-09 12:00 | 0 | 0 | 0 | 0 | 0 | 86393.0411 | 0 | 334487 | 0 | 0 | 0 | 288844.5783 | 0 | 0 | 0 | 0 | 0 | 0 | 0 | 0 | 0 | 0 | 509664.8885 | 0 | 0 | 0 | 0 | -227411.4952 | 0 | 0 | 0 | 0 | 0 | 0 | 0 | -20682.4637 | 0 | 0 | 0 | 0 | 0 | 0
2016-10-09 13:00 | 0 | 0 | 0 | 0 | 0 | 194524.2685 | 9759.1945 | 350536 | 0 | 0 | 0 | 61433.0831 | 0 | 0 | 0 | 0 | 0 | 0 | 81158.9582 | 0 | 0 | 0 | 509662.8499 | 0 | 0 | 0 | 0 | -227411.4952 | 0 | 0 | 0 | 0 | 0 | 0 | 0 | 81158.9582 | 0 | 0 | 0 | 0 | 0 | 0
2016-10-09 14:00 | 0 | 0 | 0 | 0 | 0 | 0 | 247670.1048 | 363656 | 0 | 0 | 0 | 22924.8705 | 0 | 0 | 0 | 0 | 0 | 0 | 3681.2756 | 0 | 0 | 0 | 509660.8112 | 0 | 0 | 0 | 0 | -38508.2126 | 0 | 0 | 0 | 0 | 0 | 0 | 0 | -77477.6826 | 0 | 0 | 0 | 0 | 0 | 0
2016-10-09 15:00 | 0 | 0 | 0 | 0 | 0 | 24992.3168 | 572837.9029 | 374100 | 0 | 0 | 0 | 250336.3656 | 0 | 0 | 0 | 0 | 0 | 0 | 0 | 0 | 0 | 0 | 509658.7726 | 0 | 0 | 0 | 0 | 227411.4952 | 0 | 0 | 0 | 0 | 0 | 0 | 0 | -3681.2756 | 0 | 0 | 0 | 0 | 0 | 0
2016-10-09 16:00 | 0 | 0 | 0 | 0 | 0 | 0 | 668005.2059 | 383930 | 0 | 0 | 0 | 477747.8608 | 0 | 0 | 0 | 0 | 0 | 0 | 56663.7107 | 0 | 0 | 0 | 509656.734 | 0 | 0 | 0 | 0 | 227411.4952 | 0 | 0 | 0 | 0 | 0 | 0 | 0 | 56663.7107 | 0 | 0 | 0 | 0 | 0 | 0
2016-10-09 17:00 | 0 | 0 | 0 | 0 | 0 | 0 | 662965.5857 | 392899 | 0 | 0 | 0 | 705159.356 | 0 | 0 | 0 | 0 | 0 | 0 | 99318.8012 | 0 | 0 | 0 | 509654.6953 | 0 | 0 | 0 | 0 | 227411.4952 | 0 | 0 | 0 | 0 | 0 | 0 | 0 | 42655.0905 | 0 | 0 | 0 | 0 | 0 | 0
2016-10-09 18:00 | 0 | 0 | 0 | 0 | 0 | 0 | 640479.3739 | 400269 | 0 | 0 | 0 | 932570.8512 | 0 | 0 | 0 | 0 | 0 | 0 | 112117.6799 | 0 | 0 | 0 | 509652.6567 | 0 | 0 | 0 | 0 | 227411.4952 | 0 | 0 | 0 | 0 | 0 | 0 | 0 | 12798.8787 | 0 | 0 | 0 | 0 | 0 | 0
2016-10-09 19:00 | 0 | 0 | 0 | 0 | 0 | 5868.5741 | 619454.663 | 408188 | 0 | 0 | 0 | 1159982.3464 | 0 | 0 | 0 | 0 | 0 | 0 | 101841.4219 | 0 | 0 | 0 | 509650.6181 | 0 | 0 | 0 | 0 | 227411.4952 | 0 | 0 | 0 | 0 | 0 | 0 | 0 | -10276.258 | 0 | 0 | 0 | 0 | 0 | 0
2016-10-09 20:00 | 0 | 0 | 0 | 0 | 0 | 119022.1718 | 606172.2816 | 416624 | 0 | 0 | 0 | 1387393.8416 | 0 | 0 | 0 | 0 | 0 | 0 | 183000.3801 | 0 | 0 | 0 | 509648.5795 | 0 | 0 | 0 | 0 | 227411.4952 | 0 | 0 | 0 | 0 | 0 | 0 | 0 | 81158.9582 | 0 | 0 | 0 | 0 | 0 | 0
2016-10-09 21:00 | 0 | 0 | 0 | 0 | 0 | 59355.0554 | 591914.4398 | 423858 | 0 | 0 | 0 | 1614805.3368 | 0 | 0 | 0 | 0 | 0 | 0 | 183000.3801 | 0 | 0 | 0 | 509646.5409 | 0 | 0 | 0 | 0 | 227411.4952 | 0 | 0 | 0 | 0 | 0 | 0 | 0 | 0 | 0 | 0 | 0 | 0 | 0 | 0
2016-10-09 22:00 | 0 | 0 | 0 | 0 | 0 | 88824.361 | 565771.1342 | 427184 | 0 | 0 | 0 | 1842216.832 | 0 | 0 | 0 | 0 | 0 | 0 | 183000.3801 | 0 | 0 | 0 | 509644.5023 | 0 | 0 | 0 | 0 | 227411.4952 | 0 | 0 | 0 | 0 | 0 | 0 | 0 | 0 | 0 | 0 | 0 | 0 | 0 | 0
2016-10-09 23:00 | 0 | 0 | 0 | 0 | 0 | 0 | 463018.8635 | 433837 | 0 | 0 | 0 | 1952557.6537 | 0 | 0 | 0 | 0 | 0 | 0 | 101841.4219 | 0 | 0 | 0 | 509642.4637 | 0 | 0 | 0 | 0 | 110340.8217 | 0 | 0 | 0 | 0 | 0 | 0 | 0 | -81158.9582 | 0 | 0 | 0 | 0 | 0 | 0
2016-10-10 | 0 | 0 | 0 | 0 | 0 | 556130.015 | 187866.4384 | 435426 | 0 | 0 | 0 | 2179969.1489 | 0 | 0 | 0 | 0 | 0 | 0 | 183000.3801 | 0 | 0 | 0 | 509640.4252 | 0 | 0 | 0 | 0 | 227411.4952 | 0 | 0 | 0 | 0 | 0 | 0 | 0 | 81158.9582 | 0 | 0 | 0 | 0 | 0 | 0
2016-10-10 01:00 | 0 | 0 | 0 | 0 | 0 | 565072.0627 | 961.4743 | 419781 | 0 | 0 | 0 | 2407380.644 | 0 | 0 | 0 | 0 | 0 | 0 | 101841.4219 | 0 | 0 | 0 | 509638.3866 | 0 | 0 | 0 | 0 | 227411.4952 | 0 | 0 | 0 | 0 | 0 | 0 | 0 | -81158.9582 | 0 | 0 | 0 | 0 | 0 | 0
2016-10-10 02:00 | 0 | 0 | 0 | 0 | 0 | 320384.0418 | 0 | 401543 | 0 | 0 | 0 | 2407380.644 | 0 | 0 | 0 | 0 | 0 | 0 | 20682.4637 | 0 | 0 | 0 | 509636.3481 | 0 | 0 | 0 | 0 | 0 | 0 | 0 | 0 | 0 | 0 | 0 | 0 | -81158.9582 | 0 | 0 | 0 | 0 | 0 | 0
2016-10-10 03:00 | 0 | 0 | 0 | 0 | 0 | 360573.5363 | 0 | 381256 | 0 | 0 | 0 | 2407380.644 | 0 | 0 | 0 | 0 | 0 | 0 | 0 | 0 | 0 | 0 | 509634.3095 | 0 | 0 | 0 | 0 | 0 | 0 | 0 | 0 | 0 | 0 | 0 | 0 | -20682.4637 | 0 | 0 | 0 | 0 | 0 | 0
2016-10-10 04:00 | 0 | 0 | 0 | 0 | 0 | 211936.463 | 0 | 358189 | 0 | 0 | 0 | 2179969.1489 | 0 | 0 | 0 | 0 | 0 | 0 | 81158.9582 | 0 | 0 | 0 | 509632.271 | 0 | 0 | 0 | 0 | -227411.4952 | 0 | 0 | 0 | 0 | 0 | 0 | 0 | 81158.9582 | 0 | 0 | 0 | 0 | 0 | 0
2016-10-10 05:00 | 0 | 0 | 0 | 0 | 0 | 194010.463 | 0 | 340263 | 0 | 0 | 0 | 1952557.6537 | 0 | 0 | 0 | 0 | 0 | 0 | 162317.9163 | 0 | 0 | 0 | 509630.2324 | 0 | 0 | 0 | 0 | -227411.4952 | 0 | 0 | 0 | 0 | 0 | 0 | 0 | 81158.9582 | 0 | 0 | 0 | 0 | 0 | 0
2016-10-10 06:00 | 0 | 0 | 0 | 0 | 0 | 39989.0104 | 0 | 327877 | 0 | 0 | 0 | 1725146.1585 | 0 | 0 | 0 | 0 | 0 | 0 | 101841.4219 | 0 | 0 | 0 | 509628.1939 | 0 | 0 | 0 | 0 | -227411.4952 | 0 | 0 | 0 | 0 | 0 | 0 | 0 | -60476.4944 | 0 | 0 | 0 | 0 | 0 | 0
2016-10-10 07:00 | 0 | 0 | 0 | 0 | 0 | 629491.4534 | 0 | 320921 | 0 | 0 | 0 | 1952557.6537 | 0 | 0 | 0 | 0 | 0 | 0 | 183000.3801 | 0 | 0 | 0 | 509626.1554 | 0 | 0 | 0 | 0 | 227411.4952 | 0 | 0 | 0 | 0 | 0 | 0 | 0 | 81158.9582 | 0 | 0 | 0 | 0 | 0 | 0
2016-10-10 08:00 | 0 | 0 | 0 | 0 | 0 | 11904.5466 | 0 | 320475 | 0 | 0 | 0 | 1725146.1585 | 0 | 0 | 0 | 0 | 0 | 0 | 101841.4219 | 0 | 0 | 0 | 509624.1169 | 0 | 0 | 0 | 0 | -227411.4952 | 0 | 0 | 0 | 0 | 0 | 0 | 0 | -81158.9582 | 0 | 0 | 0 | 0 | 0 | 0
2016-10-10 09:00 | 0 | 0 | 0 | 0 | 0 | 80465.0411 | 0 | 328559 | 0 | 0 | 0 | 1497734.6633 | 0 | 0 | 0 | 0 | 0 | 0 | 81158.9582 | 0 | 0 | 0 | 509622.0784 | 0 | 0 | 0 | 0 | -227411.4952 | 0 | 0 | 0 | 0 | 0 | 0 | 0 | -20682.4637 | 0 | 0 | 0 | 0 | 0 | 0
2016-10-10 10:00 | 0 | 0 | 0 | 0 | 0 | 41629.5466 | 0 | 350200 | 0 | 0 | 0 | 1270323.1681 | 0 | 0 | 0 | 0 | 0 | 0 | 0 | 0 | 0 | 0 | 509620.0399 | 0 | 0 | 0 | 0 | -227411.4952 | 0 | 0 | 0 | 0 | 0 | 0 | 0 | -81158.9582 | 0 | 0 | 0 | 0 | 0 | 0
2016-10-10 11:00 | 0 | 0 | 0 | 0 | 0 | 228477.463 | 0 | 374730 | 0 | 0 | 0 | 1042911.6729 | 0 | 0 | 0 | 0 | 0 | 0 | 81158.9582 | 0 | 0 | 0 | 509618.0014 | 0 | 0 | 0 | 0 | -227411.4952 | 0 | 0 | 0 | 0 | 0 | 0 | 0 | 81158.9582 | 0 | 0 | 0 | 0 | 0 | 0
2016-10-10 12:00 | 0 | 0 | 0 | 0 | 0 | 81497.5466 | 0 | 390068 | 0 | 0 | 0 | 815500.1777 | 0 | 0 | 0 | 0 | 0 | 0 | 0 | 0 | 0 | 0 | 509615.963 | 0 | 0 | 0 | 0 | -227411.4952 | 0 | 0 | 0 | 0 | 0 | 0 | 0 | -81158.9582 | 0 | 0 | 0 | 0 | 0 | 0
2016-10-10 13:00 | 0 | 0 | 0 | 0 | 0 | 440660.0687 | 23632.2075 | 403659 | 0 | 0 | 0 | 876133.4539 | 0 | 0 | 0 | 0 | 0 | 0 | 0 | 0 | 0 | 0 | 509613.9245 | 0 | 0 | 0 | 0 | 60633.2762 | 0 | 0 | 0 | 0 | 0 | 0 | 0 | 0 | 0 | 0 | 0 | 0 | 0 | 0
2016-10-10 14:00 | 0 | 0 | 0 | 0 | 0 | 0 | 357251.7165 | 414344 | 0 | 0 | 0 | 819041.1704 | 0 | 0 | 0 | 0 | 0 | 0 | 0 | 0 | 0 | 0 | 509611.886 | 0 | 0 | 0 | 0 | -57092.2835 | 0 | 0 | 0 | 0 | 0 | 0 | 0 | 0 | 0 | 0 | 0 | 0 | 0 | 0
2016-10-10 15:00 | 0 | 0 | 0 | 0 | 0 | 0 | 627873.5794 | 422674 | 0 | 0 | 0 | 1007300.8013 | 0 | 0 | 0 | 0 | 0 | 0 | 16939.9485 | 0 | 0 | 0 | 509609.8476 | 0 | 0 | 0 | 0 | 188259.6309 | 0 | 0 | 0 | 0 | 0 | 0 | 0 | 16939.9485 | 0 | 0 | 0 | 0 | 0 | 0
2016-10-10 16:00 | 0 | 0 | 0 | 0 | 0 | 0 | 699119.5789 | 429540 | 0 | 0 | 0 | 1195721.422 | 0 | 0 | 0 | 0 | 0 | 0 | 98098.9066 | 0 | 0 | 0 | 509607.8092 | 0 | 0 | 0 | 0 | 188420.6207 | 0 | 0 | 0 | 0 | 0 | 0 | 0 | 81158.9582 | 0 | 0 | 0 | 0 | 0 | 0
2016-10-10 17:00 | 0 | 0 | 0 | 0 | 0 | 0 | 691964.0522 | 436521 | 0 | 0 | 0 | 1370005.516 | 0 | 0 | 0 | 0 | 0 | 0 | 179257.8648 | 0 | 0 | 0 | 509605.7707 | 0 | 0 | 0 | 0 | 174284.094 | 0 | 0 | 0 | 0 | 0 | 0 | 0 | 81158.9582 | 0 | 0 | 0 | 0 | 0 | 0
2016-10-10 18:00 | 0 | 0 | 0 | 0 | 0 | 0 | 674408.0105 | 443254 | 0 | 0 | 0 | 1597417.0112 | 0 | 0 | 0 | 0 | 0 | 0 | 183000.3801 | 0 | 0 | 0 | 509603.7323 | 0 | 0 | 0 | 0 | 227411.4952 | 0 | 0 | 0 | 0 | 0 | 0 | 0 | 3742.5153 | 0 | 0 | 0 | 0 | 0 | 0
2016-10-10 19:00 | 0 | 0 | 0 | 0 | 0 | 0 | 661141.6135 | 449624 | 0 | 0 | 0 | 1824828.5064 | 0 | 0 | 0 | 0 | 0 | 0 | 167106.4984 | 0 | 0 | 0 | 509601.6939 | 0 | 0 | 0 | 0 | 227411.4952 | 0 | 0 | 0 | 0 | 0 | 0 | 0 | -15893.8817 | 0 | 0 | 0 | 0 | 0 | 0
2016-10-10 20:00 | 0 | 0 | 0 | 0 | 0 | 0 | 662943.0358 | 456276 | 0 | 0 | 0 | 2015601.6605 | 0 | 0 | 0 | 0 | 0 | 0 | 183000.3801 | 0 | 0 | 0 | 509599.6555 | 0 | 0 | 0 | 0 | 190773.1541 | 0 | 0 | 0 | 0 | 0 | 0 | 0 | 15893.8817 | 0 | 0 | 0 | 0 | 0 | 0
2016-10-10 21:00 | 0 | 0 | 0 | 0 | 0 | 0 | 662415.7731 | 461341 | 0 | 0 | 0 | 2216676.4336 | 0 | 0 | 0 | 0 | 0 | 0 | 183000.3801 | 0 | 0 | 0 | 509597.6171 | 0 | 0 | 0 | 0 | 201074.7731 | 0 | 0 | 0 | 0 | 0 | 0 | 0 | 0 | 0 | 0 | 0 | 0 | 0 | 0
2016-10-10 22:00 | 0 | 0 | 0 | 0 | 0 | 0 | 623770.3486 | 463319 | 0 | 0 | 0 | 2407380.644 | 0 | 0 | 0 | 0 | 0 | 0 | 152747.5182 | 0 | 0 | 0 | 509595.5787 | 0 | 0 | 0 | 0 | 190704.2105 | 0 | 0 | 0 | 0 | 0 | 0 | 0 | -30252.8619 | 0 | 0 | 0 | 0 | 0 | 0
2016-10-10 23:00 | 0 | 0 | 0 | 0 | 0 | 0 | 462043.5732 | 469066 | 0 | 0 | 0 | 2370105.3554 | 0 | 0 | 0 | 0 | 0 | 0 | 183000.3801 | 0 | 0 | 0 | 509593.5403 | 0 | 0 | 0 | 0 | -37275.2887 | 0 | 0 | 0 | 0 | 0 | 0 | 0 | 30252.8619 | 0 | 0 | 0 | 0 | 0 | 0
2016-10-11 | 0 | 0 | 0 | 0 | 0 | 372358.09 | 130778.1987 | 465861 | 0 | 0 | 0 | 2407380.644 | 0 | 0 | 0 | 0 | 0 | 0 | 183000.3801 | 0 | 0 | 0 | 509591.5019 | 0 | 0 | 0 | 0 | 37275.2887 | 0 | 0 | 0 | 0 | 0 | 0 | 0 | 0 | 0 | 0 | 0 | 0 | 0 | 0
2016-10-11 01:00 | 0 | 0 | 0 | 0 | 0 | 222685.9598 | 639.545 | 450737 | 0 | 0 | 0 | 2179969.1489 | 0 | 0 | 0 | 0 | 0 | 0 | 183000.3801 | 0 | 0 | 0 | 509589.4636 | 0 | 0 | 0 | 0 | -227411.4952 | 0 | 0 | 0 | 0 | 0 | 0 | 0 | 0 | 0 | 0 | 0 | 0 | 0 | 0
2016-10-11 02:00 | 0 | 0 | 0 | 0 | 0 | 213687.3497 | 0 | 428112 | 0 | 0 | 0 | 2046703.4567 | 0 | 0 | 0 | 0 | 0 | 0 | 101841.4219 | 0 | 0 | 0 | 509587.4252 | 0 | 0 | 0 | 0 | -133265.6921 | 0 | 0 | 0 | 0 | 0 | 0 | 0 | -81158.9582 | 0 | 0 | 0 | 0 | 0 | 0
2016-10-11 03:00 | 0 | 0 | 0 | 0 | 0 | 254416.463 | 0 | 400669 | 0 | 0 | 0 | 1819291.9615 | 0 | 0 | 0 | 0 | 0 | 0 | 183000.3801 | 0 | 0 | 0 | 509585.3869 | 0 | 0 | 0 | 0 | -227411.4952 | 0 | 0 | 0 | 0 | 0 | 0 | 0 | 81158.9582 | 0 | 0 | 0 | 0 | 0 | 0
2016-10-11 04:00 | 0 | 0 | 0 | 0 | 0 | 147840.5048 | 0 | 375252 | 0 | 0 | 0 | 1591880.4663 | 0 | 0 | 0 | 0 | 0 | 0 | 183000.3801 | 0 | 0 | 0 | 509583.3485 | 0 | 0 | 0 | 0 | -227411.4952 | 0 | 0 | 0 | 0 | 0 | 0 | 0 | 0 | 0 | 0 | 0 | 0 | 0 | 0
2016-10-11 05:00 | 0 | 0 | 0 | 0 | 0 | 48459.5466 | 0 | 357030 | 0 | 0 | 0 | 1364468.9711 | 0 | 0 | 0 | 0 | 0 | 0 | 101841.4219 | 0 | 0 | 0 | 509581.3102 | 0 | 0 | 0 | 0 | -227411.4952 | 0 | 0 | 0 | 0 | 0 | 0 | 0 | -81158.9582 | 0 | 0 | 0 | 0 | 0 | 0
2016-10-11 06:00 | 0 | 0 | 0 | 0 | 0 | 197331.463 | 0 | 343584 | 0 | 0 | 0 | 1137057.4759 | 0 | 0 | 0 | 0 | 0 | 0 | 183000.3801 | 0 | 0 | 0 | 509579.2719 | 0 | 0 | 0 | 0 | -227411.4952 | 0 | 0 | 0 | 0 | 0 | 0 | 0 | 81158.9582 | 0 | 0 | 0 | 0 | 0 | 0
2016-10-11 07:00 | 0 | 0 | 0 | 0 | 0 | 27542.5466 | 0 | 336113 | 0 | 0 | 0 | 909645.9808 | 0 | 0 | 0 | 0 | 0 | 0 | 101841.4219 | 0 | 0 | 0 | 509577.2335 | 0 | 0 | 0 | 0 | -227411.4952 | 0 | 0 | 0 | 0 | 0 | 0 | 0 | -81158.9582 | 0 | 0 | 0 | 0 | 0 | 0
2016-10-11 08:00 | 0 | 0 | 0 | 0 | 0 | 188484.463 | 0 | 334737 | 0 | 0 | 0 | 682234.4856 | 0 | 0 | 0 | 0 | 0 | 0 | 183000.3801 | 0 | 0 | 0 | 509575.1952 | 0 | 0 | 0 | 0 | -227411.4952 | 0 | 0 | 0 | 0 | 0 | 0 | 0 | 81158.9582 | 0 | 0 | 0 | 0 | 0 | 0
2016-10-11 09:00 | 0 | 0 | 0 | 0 | 0 | 35295.5466 | 0 | 343866 | 0 | 0 | 0 | 454822.9904 | 0 | 0 | 0 | 0 | 0 | 0 | 101841.4219 | 0 | 0 | 0 | 509573.1569 | 0 | 0 | 0 | 0 | -227411.4952 | 0 | 0 | 0 | 0 | 0 | 0 | 0 | -81158.9582 | 0 | 0 | 0 | 0 | 0 | 0
2016-10-11 10:00 | 0 | 0 | 0 | 0 | 0 | 61343.5466 | 0 | 369914 | 0 | 0 | 0 | 227411.4952 | 0 | 0 | 0 | 0 | 0 | 0 | 20682.4637 | 0 | 0 | 0 | 509571.1186 | 0 | 0 | 0 | 0 | -227411.4952 | 0 | 0 | 0 | 0 | 0 | 0 | 0 | -81158.9582 | 0 | 0 | 0 | 0 | 0 | 0
2016-10-11 11:00 | 0 | 0 | 0 | 0 | 0 | 147875.0411 | 0 | 395969 | 0 | 0 | 0 | 0 | 0 | 0 | 0 | 0 | 0 | 0 | 0 | 0 | 0 | 0 | 509569.0804 | 0 | 0 | 0 | 0 | -227411.4952 | 0 | 0 | 0 | 0 | 0 | 0 | 0 | -20682.4637 | 0 | 0 | 0 | 0 | 0 | 0
2016-10-11 12:00 | 0 | 0 | 0 | 0 | 0 | 447403.2753 | 0 | 407918 | 0 | 0 | 0 | 0 | 0 | 0 | 0 | 0 | 0 | 0 | 39485.2753 | 0 | 0 | 0 | 509567.0421 | 0 | 0 | 0 | 0 | 0 | 0 | 0 | 0 | 0 | 0 | 0 | 0 | 39485.2753 | 0 | 0 | 0 | 0 | 0 | 0
2016-10-11 13:00 | 0 | 0 | 0 | 0 | 0 | 362084.6547 | 15636.07 | 417206 | 0 | 0 | 0 | 0 | 0 | 0 | 0 | 0 | 0 | 0 | 0 | 0 | 0 | 0 | 509565.0038 | 0 | 0 | 0 | 0 | 0 | 0 | 0 | 0 | 0 | 0 | 0 | 0 | -39485.2753 | 0 | 0 | 0 | 0 | 0 | 0
2016-10-11 14:00 | 0 | 0 | 0 | 0 | 0 | 232964.4613 | 306675.4239 | 425449 | 0 | 0 | 0 | 114190.8852 | 0 | 0 | 0 | 0 | 0 | 0 | 0 | 0 | 0 | 0 | 509562.9656 | 0 | 0 | 0 | 0 | 114190.8852 | 0 | 0 | 0 | 0 | 0 | 0 | 0 | 0 | 0 | 0 | 0 | 0 | 0 | 0
2016-10-11 15:00 | 0 | 0 | 0 | 0 | 0 | 0 | 600422.5275 | 432647 | 0 | 0 | 0 | 281966.4127 | 0 | 0 | 0 | 0 | 0 | 0 | 0 | 0 | 0 | 0 | 509560.9273 | 0 | 0 | 0 | 0 | 167775.5275 | 0 | 0 | 0 | 0 | 0 | 0 | 0 | 0 | 0 | 0 | 0 | 0 | 0 | 0
2016-10-11 16:00 | 0 | 0 | 0 | 0 | 0 | 0 | 691557.828 | 439652 | 0 | 0 | 0 | 509377.9079 | 0 | 0 | 0 | 0 | 0 | 0 | 24494.3328 | 0 | 0 | 0 | 509558.8891 | 0 | 0 | 0 | 0 | 227411.4952 | 0 | 0 | 0 | 0 | 0 | 0 | 0 | 24494.3328 | 0 | 0 | 0 | 0 | 0 | 0
2016-10-11 17:00 | 0 | 0 | 0 | 0 | 0 | 62827.9259 | 692134.5275 | 446392 | 0 | 0 | 0 | 736789.4031 | 0 | 0 | 0 | 0 | 0 | 0 | 105653.291 | 0 | 0 | 0 | 509556.8508 | 0 | 0 | 0 | 0 | 227411.4952 | 0 | 0 | 0 | 0 | 0 | 0 | 0 | 81158.9582 | 0 | 0 | 0 | 0 | 0 | 0
2016-10-11 18:00 | 0 | 0 | 0 | 0 | 0 | 0 | 675578.7225 | 453427 | 0 | 0 | 0 | 964200.8983 | 0 | 0 | 0 | 0 | 0 | 0 | 100393.5183 | 0 | 0 | 0 | 509554.8126 | 0 | 0 | 0 | 0 | 227411.4952 | 0 | 0 | 0 | 0 | 0 | 0 | 0 | -5259.7727 | 0 | 0 | 0 | 0 | 0 | 0
2016-10-11 19:00 | 0 | 0 | 0 | 0 | 0 | 0 | 665117.4978 | 458453 | 0 | 0 | 0 | 1089706.438 | 0 | 0 | 0 | 0 | 0 | 0 | 181552.4764 | 0 | 0 | 0 | 509552.7744 | 0 | 0 | 0 | 0 | 125505.5396 | 0 | 0 | 0 | 0 | 0 | 0 | 0 | 81158.9582 | 0 | 0 | 0 | 0 | 0 | 0
2016-10-11 20:00 | 0 | 0 | 0 | 0 | 0 | 21615.3917 | 671377.0071 | 464133 | 0 | 0 | 0 | 1317117.9331 | 0 | 0 | 0 | 0 | 0 | 0 | 183000.3801 | 0 | 0 | 0 | 509550.7362 | 0 | 0 | 0 | 0 | 227411.4952 | 0 | 0 | 0 | 0 | 0 | 0 | 0 | 1447.9037 | 0 | 0 | 0 | 0 | 0 | 0
2016-10-11 21:00 | 0 | 0 | 0 | 0 | 0 | 0 | 678485.8907 | 468519 | 0 | 0 | 0 | 1527084.8238 | 0 | 0 | 0 | 0 | 0 | 0 | 183000.3801 | 0 | 0 | 0 | 509548.698 | 0 | 0 | 0 | 0 | 209966.8907 | 0 | 0 | 0 | 0 | 0 | 0 | 0 | 0 | 0 | 0 | 0 | 0 | 0 | 0
2016-10-11 22:00 | 0 | 0 | 0 | 0 | 0 | 0 | 660125.149 | 469706 | 0 | 0 | 0 | 1717503.9728 | 0 | 0 | 0 | 0 | 0 | 0 | 183000.3801 | 0 | 0 | 0 | 509546.6598 | 0 | 0 | 0 | 0 | 190419.149 | 0 | 0 | 0 | 0 | 0 | 0 | 0 | 0 | 0 | 0 | 0 | 0 | 0 | 0
2016-10-11 23:00 | 0 | 0 | 0 | 0 | 0 | 0 | 520122.6489 | 474251 | 0 | 0 | 0 | 1763375.6217 | 0 | 0 | 0 | 0 | 0 | 0 | 183000.3801 | 0 | 0 | 0 | 509544.6216 | 0 | 0 | 0 | 0 | 45871.6489 | 0 | 0 | 0 | 0 | 0 | 0 | 0 | 0 | 0 | 0 | 0 | 0 | 0 | 0
2016-10-12 | 0 | 0 | 0 | 0 | 0 | 501353.0518 | 176624.9796 | 471249 | 0 | 0 | 0 | 1990787.1169 | 0 | 0 | 0 | 0 | 0 | 0 | 162317.9163 | 0 | 0 | 0 | 509542.5834 | 0 | 0 | 0 | 0 | 227411.4952 | 0 | 0 | 0 | 0 | 0 | 0 | 0 | -20682.4637 | 0 | 0 | 0 | 0 | 0 | 0
2016-10-12 01:00 | 0 | 0 | 0 | 0 | 0 | 147839.3385 | 522.2081 | 456932 | 0 | 0 | 0 | 1763375.6217 | 0 | 0 | 0 | 0 | 0 | 0 | 81158.9582 | 0 | 0 | 0 | 509540.5452 | 0 | 0 | 0 | 0 | -227411.4952 | 0 | 0 | 0 | 0 | 0 | 0 | 0 | -81158.9582 | 0 | 0 | 0 | 0 | 0 | 0
2016-10-12 02:00 | 0 | 0 | 0 | 0 | 0 | 124913.5466 | 0 | 433484 | 0 | 0 | 0 | 1535964.1265 | 0 | 0 | 0 | 0 | 0 | 0 | 0 | 0 | 0 | 0 | 509538.5071 | 0 | 0 | 0 | 0 | -227411.4952 | 0 | 0 | 0 | 0 | 0 | 0 | 0 | -81158.9582 | 0 | 0 | 0 | 0 | 0 | 0
2016-10-12 03:00 | 0 | 0 | 0 | 0 | 0 | 259790.463 | 0 | 406043 | 0 | 0 | 0 | 1308552.6313 | 0 | 0 | 0 | 0 | 0 | 0 | 81158.9582 | 0 | 0 | 0 | 509536.4689 | 0 | 0 | 0 | 0 | -227411.4952 | 0 | 0 | 0 | 0 | 0 | 0 | 0 | 81158.9582 | 0 | 0 | 0 | 0 | 0 | 0
2016-10-12 04:00 | 0 | 0 | 0 | 0 | 0 | 72421.5466 | 0 | 380992 | 0 | 0 | 0 | 1081141.1361 | 0 | 0 | 0 | 0 | 0 | 0 | 0 | 0 | 0 | 0 | 509534.4308 | 0 | 0 | 0 | 0 | -227411.4952 | 0 | 0 | 0 | 0 | 0 | 0 | 0 | -81158.9582 | 0 | 0 | 0 | 0 | 0 | 0
2016-10-12 05:00 | 0 | 0 | 0 | 0 | 0 | 555989.0376 | 0 | 361760 | 0 | 0 | 0 | 1194211.2156 | 0 | 0 | 0 | 0 | 0 | 0 | 81158.9582 | 0 | 0 | 0 | 509532.3926 | 0 | 0 | 0 | 0 | 113070.0794 | 0 | 0 | 0 | 0 | 0 | 0 | 0 | 81158.9582 | 0 | 0 | 0 | 0 | 0 | 0
2016-10-12 06:00 | 0 | 0 | 0 | 0 | 0 | 39672.5466 | 0 | 348243 | 0 | 0 | 0 | 966799.7204 | 0 | 0 | 0 | 0 | 0 | 0 | 0 | 0 | 0 | 0 | 509530.3545 | 0 | 0 | 0 | 0 | -227411.4952 | 0 | 0 | 0 | 0 | 0 | 0 | 0 | -81158.9582 | 0 | 0 | 0 | 0 | 0 | 0
2016-10-12 07:00 | 0 | 0 | 0 | 0 | 0 | 194585.463 | 0 | 340838 | 0 | 0 | 0 | 739388.2252 | 0 | 0 | 0 | 0 | 0 | 0 | 81158.9582 | 0 | 0 | 0 | 509528.3164 | 0 | 0 | 0 | 0 | -227411.4952 | 0 | 0 | 0 | 0 | 0 | 0 | 0 | 81158.9582 | 0 | 0 | 0 | 0 | 0 | 0
2016-10-12 08:00 | 0 | 0 | 0 | 0 | 0 | 31457.5466 | 0 | 340028 | 0 | 0 | 0 | 511976.73 | 0 | 0 | 0 | 0 | 0 | 0 | 0 | 0 | 0 | 0 | 509526.2783 | 0 | 0 | 0 | 0 | -227411.4952 | 0 | 0 | 0 | 0 | 0 | 0 | 0 | -81158.9582 | 0 | 0 | 0 | 0 | 0 | 0
2016-10-12 09:00 | 0 | 0 | 0 | 0 | 0 | 202215.463 | 0 | 348468 | 0 | 0 | 0 | 284565.2348 | 0 | 0 | 0 | 0 | 0 | 0 | 81158.9582 | 0 | 0 | 0 | 509524.2402 | 0 | 0 | 0 | 0 | -227411.4952 | 0 | 0 | 0 | 0 | 0 | 0 | 0 | 81158.9582 | 0 | 0 | 0 | 0 | 0 | 0
2016-10-12 10:00 | 0 | 0 | 0 | 0 | 0 | 227280.463 | 0 | 373533 | 0 | 0 | 0 | 57153.7396 | 0 | 0 | 0 | 0 | 0 | 0 | 162317.9163 | 0 | 0 | 0 | 509522.2021 | 0 | 0 | 0 | 0 | -227411.4952 | 0 | 0 | 0 | 0 | 0 | 0 | 0 | 81158.9582 | 0 | 0 | 0 | 0 | 0 | 0
2016-10-12 11:00 | 0 | 0 | 0 | 0 | 0 | 261254.3022 | 0 | 399567 | 0 | 0 | 0 | 0 | 0 | 0 | 0 | 0 | 0 | 0 | 81158.9582 | 0 | 0 | 0 | 509520.164 | 0 | 0 | 0 | 0 | -57153.7396 | 0 | 0 | 0 | 0 | 0 | 0 | 0 | -81158.9582 | 0 | 0 | 0 | 0 | 0 | 0
2016-10-12 12:00 | 0 | 0 | 0 | 0 | 0 | 508265.7383 | 0 | 411951 | 0 | 0 | 0 | 177473.6965 | 0 | 0 | 0 | 0 | 0 | 0 | 0 | 0 | 0 | 0 | 509518.1259 | 0 | 0 | 0 | 0 | 177473.6965 | 0 | 0 | 0 | 0 | 0 | 0 | 0 | -81158.9582 | 0 | 0 | 0 | 0 | 0 | 0
2016-10-12 13:00 | 0 | 0 | 0 | 0 | 0 | 459639.2276 | 13888.7827 | 423006 | 0 | 0 | 0 | 146836.7486 | 0 | 0 | 0 | 0 | 0 | 0 | 81158.9582 | 0 | 0 | 0 | 509516.0878 | 0 | 0 | 0 | 0 | -30636.9479 | 0 | 0 | 0 | 0 | 0 | 0 | 0 | 81158.9582 | 0 | 0 | 0 | 0 | 0 | 0
2016-10-12 14:00 | 0 | 0 | 0 | 0 | 0 | 270873.5893 | 309061.9478 | 433683 | 0 | 0 | 0 | 374248.2438 | 0 | 0 | 0 | 0 | 0 | 0 | 0 | 0 | 0 | 0 | 509514.0498 | 0 | 0 | 0 | 0 | 227411.4952 | 0 | 0 | 0 | 0 | 0 | 0 | 0 | -81158.9582 | 0 | 0 | 0 | 0 | 0 | 0
2016-10-12 15:00 | 0 | 0 | 0 | 0 | 0 | 113019.6825 | 627757.4997 | 442339 | 0 | 0 | 0 | 601659.739 | 0 | 0 | 0 | 0 | 0 | 0 | 71026.6871 | 0 | 0 | 0 | 509512.0117 | 0 | 0 | 0 | 0 | 227411.4952 | 0 | 0 | 0 | 0 | 0 | 0 | 0 | 71026.6871 | 0 | 0 | 0 | 0 | 0 | 0
2016-10-12 16:00 | 0 | 0 | 0 | 0 | 0 | 0 | 707732.23 | 449506 | 0 | 0 | 0 | 829071.2342 | 0 | 0 | 0 | 0 | 0 | 0 | 101841.4219 | 0 | 0 | 0 | 509509.9737 | 0 | 0 | 0 | 0 | 227411.4952 | 0 | 0 | 0 | 0 | 0 | 0 | 0 | 30814.7348 | 0 | 0 | 0 | 0 | 0 | 0
2016-10-12 17:00 | 0 | 0 | 0 | 0 | 0 | 53520.0659 | 711594.3875 | 456544 | 0 | 0 | 0 | 1056482.7294 | 0 | 0 | 0 | 0 | 0 | 0 | 183000.3801 | 0 | 0 | 0 | 509507.9356 | 0 | 0 | 0 | 0 | 227411.4952 | 0 | 0 | 0 | 0 | 0 | 0 | 0 | 81158.9582 | 0 | 0 | 0 | 0 | 0 | 0
2016-10-12 18:00 | 0 | 0 | 0 | 0 | 0 | 0 | 685399.8859 | 462687 | 0 | 0 | 0 | 1279195.6153 | 0 | 0 | 0 | 0 | 0 | 0 | 183000.3801 | 0 | 0 | 0 | 509505.8976 | 0 | 0 | 0 | 0 | 222712.8859 | 0 | 0 | 0 | 0 | 0 | 0 | 0 | 0 | 0 | 0 | 0 | 0 | 0 | 0
2016-10-12 19:00 | 0 | 0 | 0 | 0 | 0 | 27409.0406 | 667164.4546 | 467162 | 0 | 0 | 0 | 1506607.1105 | 0 | 0 | 0 | 0 | 0 | 0 | 183000.3801 | 0 | 0 | 0 | 509503.8596 | 0 | 0 | 0 | 0 | 227411.4952 | 0 | 0 | 0 | 0 | 0 | 0 | 0 | 0 | 0 | 0 | 0 | 0 | 0 | 0
2016-10-12 20:00 | 0 | 0 | 0 | 0 | 0 | 0 | 666052.2502 | 471056 | 0 | 0 | 0 | 1734018.6057 | 0 | 0 | 0 | 0 | 0 | 0 | 150585.1351 | 0 | 0 | 0 | 509501.8215 | 0 | 0 | 0 | 0 | 227411.4952 | 0 | 0 | 0 | 0 | 0 | 0 | 0 | -32415.245 | 0 | 0 | 0 | 0 | 0 | 0
2016-10-12 21:00 | 0 | 0 | 0 | 0 | 0 | 71278.0786 | 662869.6616 | 474321 | 0 | 0 | 0 | 1961430.1009 | 0 | 0 | 0 | 0 | 0 | 0 | 183000.3801 | 0 | 0 | 0 | 509499.7835 | 0 | 0 | 0 | 0 | 227411.4952 | 0 | 0 | 0 | 0 | 0 | 0 | 0 | 32415.245 | 0 | 0 | 0 | 0 | 0 | 0
2016-10-12 22:00 | 0 | 0 | 0 | 0 | 0 | 94504.0361 | 607357.4591 | 474450 | 0 | 0 | 0 | 2188841.5961 | 0 | 0 | 0 | 0 | 0 | 0 | 183000.3801 | 0 | 0 | 0 | 509497.7455 | 0 | 0 | 0 | 0 | 227411.4952 | 0 | 0 | 0 | 0 | 0 | 0 | 0 | 0 | 0 | 0 | 0 | 0 | 0 | 0
2016-10-12 23:00 | 0 | 0 | 0 | 0 | 0 | 127989.023 | 437956.508 | 477720 | 0 | 0 | 0 | 2358226.0853 | 0 | 0 | 0 | 0 | 0 | 0 | 101841.4219 | 0 | 0 | 0 | 509495.7076 | 0 | 0 | 0 | 0 | 169384.4893 | 0 | 0 | 0 | 0 | 0 | 0 | 0 | -81158.9582 | 0 | 0 | 0 | 0 | 0 | 0
2016-10-13 | 0 | 0 | 0 | 0 | 0 | 296395.2398 | 144770.3607 | 473170 | 0 | 0 | 0 | 2407380.644 | 0 | 0 | 0 | 0 | 0 | 0 | 20682.4637 | 0 | 0 | 0 | 509493.6696 | 0 | 0 | 0 | 0 | 49154.5587 | 0 | 0 | 0 | 0 | 0 | 0 | 0 | -81158.9582 | 0 | 0 | 0 | 0 | 0 | 0
2016-10-13 01:00 | 0 | 0 | 0 | 0 | 0 | 317300.6045 | 343.7065 | 458461 | 0 | 0 | 0 | 2287246.4188 | 0 | 0 | 0 | 0 | 0 | 0 | 0 | 0 | 0 | 0 | 509491.6316 | 0 | 0 | 0 | 0 | -120134.2253 | 0 | 0 | 0 | 0 | 0 | 0 | 0 | -20682.4637 | 0 | 0 | 0 | 0 | 0 | 0
2016-10-13 02:00 | 0 | 0 | 0 | 0 | 0 | 207654.5048 | 0 | 435066 | 0 | 0 | 0 | 2059834.9236 | 0 | 0 | 0 | 0 | 0 | 0 | 0 | 0 | 0 | 0 | 509489.5936 | 0 | 0 | 0 | 0 | -227411.4952 | 0 | 0 | 0 | 0 | 0 | 0 | 0 | 0 | 0 | 0 | 0 | 0 | 0 | 0
2016-10-13 03:00 | 0 | 0 | 0 | 0 | 0 | 179698.5048 | 0 | 407110 | 0 | 0 | 0 | 1832423.4284 | 0 | 0 | 0 | 0 | 0 | 0 | 0 | 0 | 0 | 0 | 509487.5557 | 0 | 0 | 0 | 0 | -227411.4952 | 0 | 0 | 0 | 0 | 0 | 0 | 0 | 0 | 0 | 0 | 0 | 0 | 0 | 0
2016-10-13 04:00 | 0 | 0 | 0 | 0 | 0 | 349116.055 | 0 | 381865 | 0 | 0 | 0 | 1718515.5252 | 0 | 0 | 0 | 0 | 0 | 0 | 81158.9582 | 0 | 0 | 0 | 509485.5177 | 0 | 0 | 0 | 0 | -113907.9032 | 0 | 0 | 0 | 0 | 0 | 0 | 0 | 81158.9582 | 0 | 0 | 0 | 0 | 0 | 0
2016-10-13 05:00 | 0 | 0 | 0 | 0 | 0 | 53958.5466 | 0 | 362529 | 0 | 0 | 0 | 1491104.03 | 0 | 0 | 0 | 0 | 0 | 0 | 0 | 0 | 0 | 0 | 509483.4798 | 0 | 0 | 0 | 0 | -227411.4952 | 0 | 0 | 0 | 0 | 0 | 0 | 0 | -81158.9582 | 0 | 0 | 0 | 0 | 0 | 0
2016-10-13 06:00 | 0 | 0 | 0 | 0 | 0 | 364343.8943 | 0 | 348729 | 0 | 0 | 0 | 1506718.9243 | 0 | 0 | 0 | 0 | 0 | 0 | 0 | 0 | 0 | 0 | 509481.4418 | 0 | 0 | 0 | 0 | 15614.8943 | 0 | 0 | 0 | 0 | 0 | 0 | 0 | 0 | 0 | 0 | 0 | 0 | 0 | 0
2016-10-13 07:00 | 0 | 0 | 0 | 0 | 0 | 113735.5048 | 0 | 341147 | 0 | 0 | 0 | 1279307.4291 | 0 | 0 | 0 | 0 | 0 | 0 | 0 | 0 | 0 | 0 | 509479.4039 | 0 | 0 | 0 | 0 | -227411.4952 | 0 | 0 | 0 | 0 | 0 | 0 | 0 | 0 | 0 | 0 | 0 | 0 | 0 | 0
2016-10-13 08:00 | 0 | 0 | 0 | 0 | 0 | 350090.7924 | 0 | 340195 | 0 | 0 | 0 | 1208044.2633 | 0 | 0 | 0 | 0 | 0 | 0 | 81158.9582 | 0 | 0 | 0 | 509477.366 | 0 | 0 | 0 | 0 | -71263.1658 | 0 | 0 | 0 | 0 | 0 | 0 | 0 | 81158.9582 | 0 | 0 | 0 | 0 | 0 | 0
2016-10-13 09:00 | 0 | 0 | 0 | 0 | 0 | 342944.1638 | 0 | 348595 | 0 | 0 | 0 | 1121234.469 | 0 | 0 | 0 | 0 | 0 | 0 | 162317.9163 | 0 | 0 | 0 | 509475.3281 | 0 | 0 | 0 | 0 | -86809.7943 | 0 | 0 | 0 | 0 | 0 | 0 | 0 | 81158.9582 | 0 | 0 | 0 | 0 | 0 | 0
2016-10-13 10:00 | 0 | 0 | 0 | 0 | 0 | 336765.871 | 0 | 373419 | 0 | 0 | 0 | 1145057.8344 | 0 | 0 | 0 | 0 | 0 | 0 | 101841.4219 | 0 | 0 | 0 | 509473.2902 | 0 | 0 | 0 | 0 | 23823.3654 | 0 | 0 | 0 | 0 | 0 | 0 | 0 | -60476.4944 | 0 | 0 | 0 | 0 | 0 | 0
2016-10-13 11:00 | 0 | 0 | 0 | 0 | 0 | 330652.7711 | 0 | 399415 | 0 | 0 | 0 | 995136.6473 | 0 | 0 | 0 | 0 | 0 | 0 | 183000.3801 | 0 | 0 | 0 | 509471.2523 | 0 | 0 | 0 | 0 | -149921.1871 | 0 | 0 | 0 | 0 | 0 | 0 | 0 | 81158.9582 | 0 | 0 | 0 | 0 | 0 | 0
2016-10-13 12:00 | 0 | 0 | 0 | 0 | 0 | 321492.3719 | 0 | 412453 | 0 | 0 | 0 | 904176.0192 | 0 | 0 | 0 | 0 | 0 | 0 | 183000.3801 | 0 | 0 | 0 | 509469.2144 | 0 | 0 | 0 | 0 | -90960.6281 | 0 | 0 | 0 | 0 | 0 | 0 | 0 | 0 | 0 | 0 | 0 | 0 | 0 | 0
2016-10-13 13:00 | 0 | 0 | 0 | 0 | 0 | 256096.7109 | 7021.6648 | 423354 | 0 | 0 | 0 | 825099.353 | 0 | 0 | 0 | 0 | 0 | 0 | 101841.4219 | 0 | 0 | 0 | 509467.1765 | 0 | 0 | 0 | 0 | -79076.6662 | 0 | 0 | 0 | 0 | 0 | 0 | 0 | -81158.9582 | 0 | 0 | 0 | 0 | 0 | 0
2016-10-13 14:00 | 0 | 0 | 0 | 0 | 0 | 0 | 245412.2142 | 433595 | 0 | 0 | 0 | 657599.031 | 0 | 0 | 0 | 0 | 0 | 0 | 81158.9582 | 0 | 0 | 0 | 509465.1387 | 0 | 0 | 0 | 0 | -167500.322 | 0 | 0 | 0 | 0 | 0 | 0 | 0 | -20682.4637 | 0 | 0 | 0 | 0 | 0 | 0
2016-10-13 15:00 | 0 | 0 | 0 | 0 | 0 | 0 | 562617.0878 | 441745 | 0 | 0 | 0 | 859630.0769 | 0 | 0 | 0 | 0 | 0 | 0 | 0 | 0 | 0 | 0 | 509463.1008 | 0 | 0 | 0 | 0 | 202031.0459 | 0 | 0 | 0 | 0 | 0 | 0 | 0 | -81158.9582 | 0 | 0 | 0 | 0 | 0 | 0
2016-10-13 16:00 | 0 | 0 | 0 | 0 | 0 | 0 | 642323.246 | 448142 | 0 | 0 | 0 | 1002125.4394 | 0 | 0 | 0 | 0 | 0 | 0 | 51685.8835 | 0 | 0 | 0 | 509461.063 | 0 | 0 | 0 | 0 | 142495.3625 | 0 | 0 | 0 | 0 | 0 | 0 | 0 | 51685.8835 | 0 | 0 | 0 | 0 | 0 | 0
2016-10-13 17:00 | 0 | 0 | 0 | 0 | 0 | 117664.1093 | 645497.3441 | 454591 | 0 | 0 | 0 | 1229536.9346 | 0 | 0 | 0 | 0 | 0 | 0 | 132844.8417 | 0 | 0 | 0 | 509459.0251 | 0 | 0 | 0 | 0 | 227411.4952 | 0 | 0 | 0 | 0 | 0 | 0 | 0 | 81158.9582 | 0 | 0 | 0 | 0 | 0 | 0
2016-10-13 18:00 | 0 | 0 | 0 | 0 | 0 | 0 | 635192.3043 | 460716 | 0 | 0 | 0 | 1456948.4298 | 0 | 0 | 0 | 0 | 0 | 0 | 79909.6508 | 0 | 0 | 0 | 509456.9873 | 0 | 0 | 0 | 0 | 227411.4952 | 0 | 0 | 0 | 0 | 0 | 0 | 0 | -52935.1909 | 0 | 0 | 0 | 0 | 0 | 0
2016-10-13 19:00 | 0 | 0 | 0 | 0 | 0 | 0 | 628321.8085 | 464994 | 0 | 0 | 0 | 1539117.2801 | 0 | 0 | 0 | 0 | 0 | 0 | 161068.609 | 0 | 0 | 0 | 509454.9494 | 0 | 0 | 0 | 0 | 82168.8503 | 0 | 0 | 0 | 0 | 0 | 0 | 0 | 81158.9582 | 0 | 0 | 0 | 0 | 0 | 0
2016-10-13 20:00 | 0 | 0 | 0 | 0 | 0 | 0 | 636161.3081 | 467977 | 0 | 0 | 0 | 1766528.7753 | 0 | 0 | 0 | 0 | 0 | 0 | 101841.4219 | 0 | 0 | 0 | 509452.9116 | 0 | 0 | 0 | 0 | 227411.4952 | 0 | 0 | 0 | 0 | 0 | 0 | 0 | -59227.1871 | 0 | 0 | 0 | 0 | 0 | 0
2016-10-13 21:00 | 0 | 0 | 0 | 0 | 0 | 135575.6057 | 642391.8477 | 469397 | 0 | 0 | 0 | 1993940.2705 | 0 | 0 | 0 | 0 | 0 | 0 | 183000.3801 | 0 | 0 | 0 | 509450.8738 | 0 | 0 | 0 | 0 | 227411.4952 | 0 | 0 | 0 | 0 | 0 | 0 | 0 | 81158.9582 | 0 | 0 | 0 | 0 | 0 | 0
2016-10-13 22:00 | 0 | 0 | 0 | 0 | 0 | 0 | 613852.0393 | 468201 | 0 | 0 | 0 | 2139591.3098 | 0 | 0 | 0 | 0 | 0 | 0 | 183000.3801 | 0 | 0 | 0 | 509448.836 | 0 | 0 | 0 | 0 | 145651.0393 | 0 | 0 | 0 | 0 | 0 | 0 | 0 | 0 | 0 | 0 | 0 | 0 | 0 | 0
2016-10-13 23:00 | 0 | 0 | 0 | 0 | 0 | 0 | 461497.5304 | 472705 | 0 | 0 | 0 | 2128383.8402 | 0 | 0 | 0 | 0 | 0 | 0 | 183000.3801 | 0 | 0 | 0 | 509446.7982 | 0 | 0 | 0 | 0 | -11207.4696 | 0 | 0 | 0 | 0 | 0 | 0 | 0 | 0 | 0 | 0 | 0 | 0 | 0 | 0
2016-10-14 | 0 | 0 | 0 | 0 | 0 | 468829.8419 | 115859.6923 | 470940 | 0 | 0 | 0 | 2262815.8381 | 0 | 0 | 0 | 0 | 0 | 0 | 162317.9163 | 0 | 0 | 0 | 509444.7604 | 0 | 0 | 0 | 0 | 134431.998 | 0 | 0 | 0 | 0 | 0 | 0 | 0 | -20682.4637 | 0 | 0 | 0 | 0 | 0 | 0
2016-10-14 01:00 | 0 | 0 | 0 | 0 | 0 | 435046.8187 | 202.6825 | 456951 | 0 | 0 | 0 | 2322273.2975 | 0 | 0 | 0 | 0 | 0 | 0 | 81158.9582 | 0 | 0 | 0 | 509442.7226 | 0 | 0 | 0 | 0 | 59457.4594 | 0 | 0 | 0 | 0 | 0 | 0 | 0 | -81158.9582 | 0 | 0 | 0 | 0 | 0 | 0
2016-10-14 02:00 | 0 | 0 | 0 | 0 | 0 | 599608.3047 | 0 | 433342 | 0 | 0 | 0 | 2407380.644 | 0 | 0 | 0 | 0 | 0 | 0 | 162317.9163 | 0 | 0 | 0 | 509440.6849 | 0 | 0 | 0 | 0 | 85107.3465 | 0 | 0 | 0 | 0 | 0 | 0 | 0 | 81158.9582 | 0 | 0 | 0 | 0 | 0 | 0
2016-10-14 03:00 | 0 | 0 | 0 | 0 | 0 | 98465.5466 | 0 | 407036 | 0 | 0 | 0 | 2179969.1489 | 0 | 0 | 0 | 0 | 0 | 0 | 81158.9582 | 0 | 0 | 0 | 509438.6471 | 0 | 0 | 0 | 0 | -227411.4952 | 0 | 0 | 0 | 0 | 0 | 0 | 0 | -81158.9582 | 0 | 0 | 0 | 0 | 0 | 0
2016-10-14 04:00 | 0 | 0 | 0 | 0 | 0 | 74025.5466 | 0 | 382596 | 0 | 0 | 0 | 1952557.6537 | 0 | 0 | 0 | 0 | 0 | 0 | 0 | 0 | 0 | 0 | 509436.6094 | 0 | 0 | 0 | 0 | -227411.4952 | 0 | 0 | 0 | 0 | 0 | 0 | 0 | -81158.9582 | 0 | 0 | 0 | 0 | 0 | 0
2016-10-14 05:00 | 0 | 0 | 0 | 0 | 0 | 216025.463 | 0 | 362278 | 0 | 0 | 0 | 1725146.1585 | 0 | 0 | 0 | 0 | 0 | 0 | 81158.9582 | 0 | 0 | 0 | 509434.5716 | 0 | 0 | 0 | 0 | -227411.4952 | 0 | 0 | 0 | 0 | 0 | 0 | 0 | 81158.9582 | 0 | 0 | 0 | 0 | 0 | 0
2016-10-14 06:00 | 0 | 0 | 0 | 0 | 0 | 39437.5466 | 0 | 348008 | 0 | 0 | 0 | 1497734.6633 | 0 | 0 | 0 | 0 | 0 | 0 | 0 | 0 | 0 | 0 | 509432.5339 | 0 | 0 | 0 | 0 | -227411.4952 | 0 | 0 | 0 | 0 | 0 | 0 | 0 | -81158.9582 | 0 | 0 | 0 | 0 | 0 | 0
2016-10-14 07:00 | 0 | 0 | 0 | 0 | 0 | 612974.6975 | 0 | 340313 | 0 | 0 | 0 | 1689237.4026 | 0 | 0 | 0 | 0 | 0 | 0 | 81158.9582 | 0 | 0 | 0 | 509430.4961 | 0 | 0 | 0 | 0 | 191502.7393 | 0 | 0 | 0 | 0 | 0 | 0 | 0 | 81158.9582 | 0 | 0 | 0 | 0 | 0 | 0
2016-10-14 08:00 | 0 | 0 | 0 | 0 | 0 | 599733.8712 | 0 | 339060 | 0 | 0 | 0 | 1868752.3156 | 0 | 0 | 0 | 0 | 0 | 0 | 162317.9163 | 0 | 0 | 0 | 509428.4584 | 0 | 0 | 0 | 0 | 179514.913 | 0 | 0 | 0 | 0 | 0 | 0 | 0 | 81158.9582 | 0 | 0 | 0 | 0 | 0 | 0
2016-10-14 09:00 | 0 | 0 | 0 | 0 | 0 | 39155.5466 | 0 | 347726 | 0 | 0 | 0 | 1641340.8204 | 0 | 0 | 0 | 0 | 0 | 0 | 81158.9582 | 0 | 0 | 0 | 509426.4207 | 0 | 0 | 0 | 0 | -227411.4952 | 0 | 0 | 0 | 0 | 0 | 0 | 0 | -81158.9582 | 0 | 0 | 0 | 0 | 0 | 0
2016-10-14 10:00 | 0 | 0 | 0 | 0 | 0 | 62575.5466 | 0 | 371146 | 0 | 0 | 0 | 1413929.3252 | 0 | 0 | 0 | 0 | 0 | 0 | 0 | 0 | 0 | 0 | 509424.383 | 0 | 0 | 0 | 0 | -227411.4952 | 0 | 0 | 0 | 0 | 0 | 0 | 0 | -81158.9582 | 0 | 0 | 0 | 0 | 0 | 0
2016-10-14 11:00 | 0 | 0 | 0 | 0 | 0 | 250173.463 | 0 | 396426 | 0 | 0 | 0 | 1186517.83 | 0 | 0 | 0 | 0 | 0 | 0 | 81158.9582 | 0 | 0 | 0 | 509422.3453 | 0 | 0 | 0 | 0 | -227411.4952 | 0 | 0 | 0 | 0 | 0 | 0 | 0 | 81158.9582 | 0 | 0 | 0 | 0 | 0 | 0
2016-10-14 12:00 | 0 | 0 | 0 | 0 | 0 | 100675.5466 | 0 | 409246 | 0 | 0 | 0 | 959106.3348 | 0 | 0 | 0 | 0 | 0 | 0 | 0 | 0 | 0 | 0 | 509420.3076 | 0 | 0 | 0 | 0 | -227411.4952 | 0 | 0 | 0 | 0 | 0 | 0 | 0 | -81158.9582 | 0 | 0 | 0 | 0 | 0 | 0
2016-10-14 13:00 | 0 | 0 | 0 | 0 | 0 | 495254.4749 | 9272.5369 | 419731 | 0 | 0 | 0 | 1043902.3466 | 0 | 0 | 0 | 0 | 0 | 0 | 0 | 0 | 0 | 0 | 509418.2699 | 0 | 0 | 0 | 0 | 84796.0117 | 0 | 0 | 0 | 0 | 0 | 0 | 0 | 0 | 0 | 0 | 0 | 0 | 0 | 0
2016-10-14 14:00 | 0 | 0 | 0 | 0 | 0 | 0 | 283267.4664 | 429523 | 0 | 0 | 0 | 897646.813 | 0 | 0 | 0 | 0 | 0 | 0 | 0 | 0 | 0 | 0 | 509416.2323 | 0 | 0 | 0 | 0 | -146255.5336 | 0 | 0 | 0 | 0 | 0 | 0 | 0 | 0 | 0 | 0 | 0 | 0 | 0 | 0
2016-10-14 15:00 | 0 | 0 | 0 | 0 | 0 | 0 | 553359.4878 | 436532 | 0 | 0 | 0 | 983711.171 | 0 | 0 | 0 | 0 | 0 | 0 | 30763.1298 | 0 | 0 | 0 | 509414.1946 | 0 | 0 | 0 | 0 | 86064.358 | 0 | 0 | 0 | 0 | 0 | 0 | 0 | 30763.1298 | 0 | 0 | 0 | 0 | 0 | 0
2016-10-14 16:00 | 0 | 0 | 0 | 0 | 0 | 0 | 639128.3654 | 442480 | 0 | 0 | 0 | 1211122.6662 | 0 | 0 | 0 | 0 | 0 | 0 | 0 | 0 | 0 | 0 | 509412.1569 | 0 | 0 | 0 | 0 | 227411.4952 | 0 | 0 | 0 | 0 | 0 | 0 | 0 | -30763.1298 | 0 | 0 | 0 | 0 | 0 | 0
2016-10-14 17:00 | 0 | 0 | 0 | 0 | 0 | 0 | 652255.6259 | 448288 | 0 | 0 | 0 | 1336385.4315 | 0 | 0 | 0 | 0 | 0 | 0 | 78704.8606 | 0 | 0 | 0 | 509410.1193 | 0 | 0 | 0 | 0 | 125262.7653 | 0 | 0 | 0 | 0 | 0 | 0 | 0 | 78704.8606 | 0 | 0 | 0 | 0 | 0 | 0
2016-10-14 18:00 | 0 | 0 | 0 | 0 | 0 | 0 | 645158.7595 | 453012 | 0 | 0 | 0 | 1563796.9266 | 0 | 0 | 0 | 0 | 0 | 0 | 43440.1249 | 0 | 0 | 0 | 509408.0817 | 0 | 0 | 0 | 0 | 227411.4952 | 0 | 0 | 0 | 0 | 0 | 0 | 0 | -35264.7357 | 0 | 0 | 0 | 0 | 0 | 0
2016-10-14 19:00 | 0 | 0 | 0 | 0 | 0 | 0 | 639980.3703 | 456009 | 0 | 0 | 0 | 1791208.4218 | 0 | 0 | 0 | 0 | 0 | 0 | 0 | 0 | 0 | 0 | 509406.044 | 0 | 0 | 0 | 0 | 227411.4952 | 0 | 0 | 0 | 0 | 0 | 0 | 0 | -43440.1249 | 0 | 0 | 0 | 0 | 0 | 0
2016-10-14 20:00 | 0 | 0 | 0 | 0 | 0 | 0 | 646426.0889 | 458200 | 0 | 0 | 0 | 1898275.5526 | 0 | 0 | 0 | 0 | 0 | 0 | 81158.9582 | 0 | 0 | 0 | 509404.0064 | 0 | 0 | 0 | 0 | 107067.1308 | 0 | 0 | 0 | 0 | 0 | 0 | 0 | 81158.9582 | 0 | 0 | 0 | 0 | 0 | 0
2016-10-14 21:00 | 0 | 0 | 0 | 0 | 0 | 0 | 652652.9981 | 458185 | 0 | 0 | 0 | 2011584.5925 | 0 | 0 | 0 | 0 | 0 | 0 | 162317.9163 | 0 | 0 | 0 | 509401.9688 | 0 | 0 | 0 | 0 | 113309.0399 | 0 | 0 | 0 | 0 | 0 | 0 | 0 | 81158.9582 | 0 | 0 | 0 | 0 | 0 | 0
2016-10-14 22:00 | 0 | 0 | 0 | 0 | 0 | 0 | 613118.8383 | 455239 | 0 | 0 | 0 | 2202261.6642 | 0 | 0 | 0 | 0 | 0 | 0 | 129520.683 | 0 | 0 | 0 | 509399.9312 | 0 | 0 | 0 | 0 | 190677.0717 | 0 | 0 | 0 | 0 | 0 | 0 | 0 | -32797.2333 | 0 | 0 | 0 | 0 | 0 | 0
2016-10-14 23:00 | 0 | 0 | 0 | 0 | 0 | 0 | 447027.3296 | 456333 | 0 | 0 | 0 | 2274114.9519 | 0 | 0 | 0 | 0 | 0 | 0 | 48361.7248 | 0 | 0 | 0 | 509397.8936 | 0 | 0 | 0 | 0 | 71853.2877 | 0 | 0 | 0 | 0 | 0 | 0 | 0 | -81158.9582 | 0 | 0 | 0 | 0 | 0 | 0
2016-10-15 | 0 | 0 | 0 | 0 | 0 | 160795.4387 | 96510.2994 | 451920 | 0 | 0 | 0 | 2046703.4567 | 0 | 0 | 0 | 0 | 0 | 0 | 81158.9582 | 0 | 0 | 0 | 509395.856 | 0 | 0 | 0 | 0 | -227411.4952 | 0 | 0 | 0 | 0 | 0 | 0 | 0 | 32797.2333 | 0 | 0 | 0 | 0 | 0 | 0
2016-10-15 01:00 | 0 | 0 | 0 | 0 | 0 | 748839.1121 | 146.3413 | 440415 | 0 | 0 | 0 | 2274114.9519 | 0 | 0 | 0 | 0 | 0 | 0 | 162317.9163 | 0 | 0 | 0 | 509393.8184 | 0 | 0 | 0 | 0 | 227411.4952 | 0 | 0 | 0 | 0 | 0 | 0 | 0 | 81158.9582 | 0 | 0 | 0 | 0 | 0 | 0
2016-10-15 02:00 | 0 | 0 | 0 | 0 | 0 | 113892.5466 | 0 | 422463 | 0 | 0 | 0 | 2046703.4567 | 0 | 0 | 0 | 0 | 0 | 0 | 81158.9582 | 0 | 0 | 0 | 509391.7808 | 0 | 0 | 0 | 0 | -227411.4952 | 0 | 0 | 0 | 0 | 0 | 0 | 0 | -81158.9582 | 0 | 0 | 0 | 0 | 0 | 0
2016-10-15 03:00 | 0 | 0 | 0 | 0 | 0 | 91421.5466 | 0 | 399992 | 0 | 0 | 0 | 1819291.9615 | 0 | 0 | 0 | 0 | 0 | 0 | 0 | 0 | 0 | 0 | 509389.7433 | 0 | 0 | 0 | 0 | -227411.4952 | 0 | 0 | 0 | 0 | 0 | 0 | 0 | -81158.9582 | 0 | 0 | 0 | 0 | 0 | 0
2016-10-15 04:00 | 0 | 0 | 0 | 0 | 0 | 150318.5048 | 0 | 377730 | 0 | 0 | 0 | 1591880.4663 | 0 | 0 | 0 | 0 | 0 | 0 | 0 | 0 | 0 | 0 | 509387.7057 | 0 | 0 | 0 | 0 | -227411.4952 | 0 | 0 | 0 | 0 | 0 | 0 | 0 | 0 | 0 | 0 | 0 | 0 | 0 | 0
2016-10-15 05:00 | 0 | 0 | 0 | 0 | 0 | 213870.463 | 0 | 360123 | 0 | 0 | 0 | 1364468.9711 | 0 | 0 | 0 | 0 | 0 | 0 | 81158.9582 | 0 | 0 | 0 | 509385.6681 | 0 | 0 | 0 | 0 | -227411.4952 | 0 | 0 | 0 | 0 | 0 | 0 | 0 | 81158.9582 | 0 | 0 | 0 | 0 | 0 | 0
2016-10-15 06:00 | 0 | 0 | 0 | 0 | 0 | 37538.5466 | 0 | 346109 | 0 | 0 | 0 | 1137057.4759 | 0 | 0 | 0 | 0 | 0 | 0 | 0 | 0 | 0 | 0 | 509383.6306 | 0 | 0 | 0 | 0 | -227411.4952 | 0 | 0 | 0 | 0 | 0 | 0 | 0 | -81158.9582 | 0 | 0 | 0 | 0 | 0 | 0
2016-10-15 07:00 | 0 | 0 | 0 | 0 | 0 | 190885.463 | 0 | 337138 | 0 | 0 | 0 | 909645.9808 | 0 | 0 | 0 | 0 | 0 | 0 | 81158.9582 | 0 | 0 | 0 | 509381.5931 | 0 | 0 | 0 | 0 | -227411.4952 | 0 | 0 | 0 | 0 | 0 | 0 | 0 | 81158.9582 | 0 | 0 | 0 | 0 | 0 | 0
2016-10-15 08:00 | 0 | 0 | 0 | 0 | 0 | 24502.5466 | 0 | 333073 | 0 | 0 | 0 | 682234.4856 | 0 | 0 | 0 | 0 | 0 | 0 | 0 | 0 | 0 | 0 | 509379.5555 | 0 | 0 | 0 | 0 | -227411.4952 | 0 | 0 | 0 | 0 | 0 | 0 | 0 | -81158.9582 | 0 | 0 | 0 | 0 | 0 | 0
2016-10-15 09:00 | 0 | 0 | 0 | 0 | 0 | 187966.463 | 0 | 334219 | 0 | 0 | 0 | 454822.9904 | 0 | 0 | 0 | 0 | 0 | 0 | 81158.9582 | 0 | 0 | 0 | 509377.518 | 0 | 0 | 0 | 0 | -227411.4952 | 0 | 0 | 0 | 0 | 0 | 0 | 0 | 81158.9582 | 0 | 0 | 0 | 0 | 0 | 0
2016-10-15 10:00 | 0 | 0 | 0 | 0 | 0 | 33173.5466 | 0 | 341744 | 0 | 0 | 0 | 227411.4952 | 0 | 0 | 0 | 0 | 0 | 0 | 0 | 0 | 0 | 0 | 509375.4805 | 0 | 0 | 0 | 0 | -227411.4952 | 0 | 0 | 0 | 0 | 0 | 0 | 0 | -81158.9582 | 0 | 0 | 0 | 0 | 0 | 0
2016-10-15 11:00 | 0 | 0 | 0 | 0 | 0 | 125742.5048 | 0 | 353154 | 0 | 0 | 0 | 0 | 0 | 0 | 0 | 0 | 0 | 0 | 0 | 0 | 0 | 0 | 509373.443 | 0 | 0 | 0 | 0 | -227411.4952 | 0 | 0 | 0 | 0 | 0 | 0 | 0 | 0 | 0 | 0 | 0 | 0 | 0 | 0
2016-10-15 12:00 | 0 | 0 | 0 | 0 | 0 | 366424 | 0 | 366424 | 0 | 0 | 0 | 0 | 0 | 0 | 0 | 0 | 0 | 0 | 0 | 0 | 0 | 0 | 509371.4055 | 0 | 0 | 0 | 0 | 0 | 0 | 0 | 0 | 0 | 0 | 0 | 0 | 0 | 0 | 0 | 0 | 0 | 0 | 0
2016-10-15 13:00 | 0 | 0 | 0 | 0 | 0 | 599173.9296 | 9561.5656 | 381324 | 0 | 0 | 0 | 227411.4952 | 0 | 0 | 0 | 0 | 0 | 0 | 0 | 0 | 0 | 0 | 509369.368 | 0 | 0 | 0 | 0 | 227411.4952 | 0 | 0 | 0 | 0 | 0 | 0 | 0 | 0 | 0 | 0 | 0 | 0 | 0 | 0
2016-10-15 14:00 | 0 | 0 | 0 | 0 | 0 | 0 | 327589.3654 | 395160 | 0 | 0 | 0 | 159840.8605 | 0 | 0 | 0 | 0 | 0 | 0 | 0 | 0 | 0 | 0 | 509367.3306 | 0 | 0 | 0 | 0 | -67570.6346 | 0 | 0 | 0 | 0 | 0 | 0 | 0 | 0 | 0 | 0 | 0 | 0 | 0 | 0
2016-10-15 15:00 | 0 | 0 | 0 | 0 | 0 | 0 | 640826.1019 | 407344 | 0 | 0 | 0 | 387252.3557 | 0 | 0 | 0 | 0 | 0 | 0 | 6070.6067 | 0 | 0 | 0 | 509365.2931 | 0 | 0 | 0 | 0 | 227411.4952 | 0 | 0 | 0 | 0 | 0 | 0 | 0 | 6070.6067 | 0 | 0 | 0 | 0 | 0 | 0
2016-10-15 16:00 | 0 | 0 | 0 | 0 | 0 | 0 | 713301.3272 | 417435 | 0 | 0 | 0 | 614663.8509 | 0 | 0 | 0 | 0 | 0 | 0 | 74525.4388 | 0 | 0 | 0 | 509363.2556 | 0 | 0 | 0 | 0 | 227411.4952 | 0 | 0 | 0 | 0 | 0 | 0 | 0 | 68454.832 | 0 | 0 | 0 | 0 | 0 | 0
2016-10-15 17:00 | 0 | 0 | 0 | 0 | 0 | 0 | 707259.6847 | 425068 | 0 | 0 | 0 | 842075.3461 | 0 | 0 | 0 | 0 | 0 | 0 | 129305.6282 | 0 | 0 | 0 | 509361.2182 | 0 | 0 | 0 | 0 | 227411.4952 | 0 | 0 | 0 | 0 | 0 | 0 | 0 | 54780.1895 | 0 | 0 | 0 | 0 | 0 | 0
2016-10-15 18:00 | 0 | 0 | 0 | 0 | 0 | 0 | 688102.0312 | 431579 | 0 | 0 | 0 | 1069486.8413 | 0 | 0 | 0 | 0 | 0 | 0 | 154278.0203 | 0 | 0 | 0 | 512670.4958 | 0 | 0 | 0 | 0 | 227411.4952 | 0 | 0 | 0 | 0 | 0 | 0 | 0 | 24972.3921 | 0 | 0 | 0 | 4139.1439 | 0 | 0
2016-10-15 19:00 | 0 | 0 | 0 | 0 | 0 | 0 | 679682.0734 | 437621 | 0 | 0 | 0 | 1296898.3365 | 0 | 0 | 0 | 0 | 0 | 0 | 153877.8604 | 0 | 0 | 0 | 524708.2356 | 0 | 0 | 0 | 0 | 227411.4952 | 0 | 0 | 0 | 0 | 0 | 0 | 0 | -400.1599 | 0 | 0 | 0 | 15049.7381 | 0 | 0
2016-10-15 20:00 | 0 | 0 | 0 | 0 | 0 | 0 | 690747.9736 | 442960 | 0 | 0 | 0 | 1524309.8317 | 0 | 0 | 0 | 0 | 0 | 0 | 159204.6007 | 0 | 0 | 0 | 536745.9273 | 0 | 0 | 0 | 0 | 227411.4952 | 0 | 0 | 0 | 0 | 0 | 0 | 0 | 5326.7403 | 0 | 0 | 0 | 15049.7381 | 0 | 0
2016-10-15 21:00 | 0 | 0 | 0 | 0 | 0 | 0 | 707985.8773 | 445535 | 0 | 0 | 0 | 1751721.3269 | 0 | 0 | 0 | 0 | 0 | 0 | 179194.2448 | 0 | 0 | 0 | 548783.5708 | 0 | 0 | 0 | 0 | 227411.4952 | 0 | 0 | 0 | 0 | 0 | 0 | 0 | 19989.644 | 0 | 0 | 0 | 15049.7381 | 0 | 0
2016-10-15 22:00 | 0 | 0 | 0 | 0 | 0 | 0 | 692703.3686 | 446436 | 0 | 0 | 0 | 1979132.8221 | 0 | 0 | 0 | 0 | 0 | 0 | 183000.3801 | 0 | 0 | 0 | 560821.1661 | 0 | 0 | 0 | 0 | 227411.4952 | 0 | 0 | 0 | 0 | 0 | 0 | 0 | 3806.1353 | 0 | 0 | 0 | 15049.7381 | 0 | 0
2016-10-15 23:00 | 0 | 0 | 0 | 0 | 0 | 90557.182 | 505322.355 | 449627 | 0 | 0 | 0 | 2206544.3173 | 0 | 0 | 0 | 0 | 0 | 0 | 101841.4219 | 0 | 0 | 0 | 560818.9228 | 0 | 0 | 0 | 0 | 227411.4952 | 0 | 0 | 0 | 0 | 0 | 0 | 0 | -81158.9582 | 0 | 0 | 0 | 0 | 0 | 0
2016-10-16 | 0 | 0 | 0 | 0 | 0 | 17610.0858 | 119371.4608 | 445552 | 0 | 0 | 0 | 1979132.8221 | 0 | 0 | 0 | 0 | 0 | 0 | 20682.4637 | 0 | 0 | 0 | 560816.6795 | 0 | 0 | 0 | 0 | -227411.4952 | 0 | 0 | 0 | 0 | 0 | 0 | 0 | -81158.9582 | 0 | 0 | 0 | 0 | 0 | 0
2016-10-16 01:00 | 0 | 0 | 0 | 0 | 0 | 516812.7736 | 118.6156 | 434826 | 0 | 0 | 0 | 2081920.675 | 0 | 0 | 0 | 0 | 0 | 0 | 0 | 0 | 0 | 0 | 560814.4363 | 0 | 0 | 0 | 0 | 102787.8529 | 0 | 0 | 0 | 0 | 0 | 0 | 0 | -20682.4637 | 0 | 0 | 0 | 0 | 0 | 0
2016-10-16 02:00 | 0 | 0 | 0 | 0 | 0 | 189899.5048 | 0 | 417311 | 0 | 0 | 0 | 1854509.1798 | 0 | 0 | 0 | 0 | 0 | 0 | 0 | 0 | 0 | 0 | 560812.193 | 0 | 0 | 0 | 0 | -227411.4952 | 0 | 0 | 0 | 0 | 0 | 0 | 0 | 0 | 0 | 0 | 0 | 0 | 0 | 0
2016-10-16 03:00 | 0 | 0 | 0 | 0 | 0 | 168777.5048 | 0 | 396189 | 0 | 0 | 0 | 1627097.6846 | 0 | 0 | 0 | 0 | 0 | 0 | 0 | 0 | 0 | 0 | 560809.9498 | 0 | 0 | 0 | 0 | -227411.4952 | 0 | 0 | 0 | 0 | 0 | 0 | 0 | 0 | 0 | 0 | 0 | 0 | 0 | 0
2016-10-16 04:00 | 0 | 0 | 0 | 0 | 0 | 228497.463 | 0 | 374750 | 0 | 0 | 0 | 1399686.1894 | 0 | 0 | 0 | 0 | 0 | 0 | 81158.9582 | 0 | 0 | 0 | 560807.7065 | 0 | 0 | 0 | 0 | -227411.4952 | 0 | 0 | 0 | 0 | 0 | 0 | 0 | 81158.9582 | 0 | 0 | 0 | 0 | 0 | 0
2016-10-16 05:00 | 0 | 0 | 0 | 0 | 0 | 48772.5466 | 0 | 357343 | 0 | 0 | 0 | 1172274.6942 | 0 | 0 | 0 | 0 | 0 | 0 | 0 | 0 | 0 | 0 | 560805.4633 | 0 | 0 | 0 | 0 | -227411.4952 | 0 | 0 | 0 | 0 | 0 | 0 | 0 | -81158.9582 | 0 | 0 | 0 | 0 | 0 | 0
2016-10-16 06:00 | 0 | 0 | 0 | 0 | 0 | 626216.6962 | 0 | 343637 | 0 | 0 | 0 | 1399686.1894 | 0 | 0 | 0 | 0 | 0 | 0 | 55168.201 | 0 | 0 | 0 | 560803.2201 | 0 | 0 | 0 | 0 | 227411.4952 | 0 | 0 | 0 | 0 | 0 | 0 | 0 | 55168.201 | 0 | 0 | 0 | 0 | 0 | 0
2016-10-16 07:00 | 0 | 0 | 0 | 0 | 0 | 51391.3038 | 0 | 333971 | 0 | 0 | 0 | 1172274.6942 | 0 | 0 | 0 | 0 | 0 | 0 | 0 | 0 | 0 | 0 | 560800.9769 | 0 | 0 | 0 | 0 | -227411.4952 | 0 | 0 | 0 | 0 | 0 | 0 | 0 | -55168.201 | 0 | 0 | 0 | 0 | 0 | 0
2016-10-16 08:00 | 0 | 0 | 0 | 0 | 0 | 101394.5048 | 0 | 328806 | 0 | 0 | 0 | 944863.199 | 0 | 0 | 0 | 0 | 0 | 0 | 0 | 0 | 0 | 0 | 560798.7337 | 0 | 0 | 0 | 0 | -227411.4952 | 0 | 0 | 0 | 0 | 0 | 0 | 0 | 0 | 0 | 0 | 0 | 0 | 0 | 0
2016-10-16 09:00 | 0 | 0 | 0 | 0 | 0 | 100370.5048 | 0 | 327782 | 0 | 0 | 0 | 717451.7038 | 0 | 0 | 0 | 0 | 0 | 0 | 0 | 0 | 0 | 0 | 560796.4905 | 0 | 0 | 0 | 0 | -227411.4952 | 0 | 0 | 0 | 0 | 0 | 0 | 0 | 0 | 0 | 0 | 0 | 0 | 0 | 0
2016-10-16 10:00 | 0 | 0 | 0 | 0 | 0 | 185589.463 | 0 | 331842 | 0 | 0 | 0 | 490040.2086 | 0 | 0 | 0 | 0 | 0 | 0 | 81158.9582 | 0 | 0 | 0 | 560794.2473 | 0 | 0 | 0 | 0 | -227411.4952 | 0 | 0 | 0 | 0 | 0 | 0 | 0 | 81158.9582 | 0 | 0 | 0 | 0 | 0 | 0
2016-10-16 11:00 | 0 | 0 | 0 | 0 | 0 | 31797.5466 | 0 | 340368 | 0 | 0 | 0 | 262628.7134 | 0 | 0 | 0 | 0 | 0 | 0 | 0 | 0 | 0 | 0 | 560792.0041 | 0 | 0 | 0 | 0 | -227411.4952 | 0 | 0 | 0 | 0 | 0 | 0 | 0 | -81158.9582 | 0 | 0 | 0 | 0 | 0 | 0
2016-10-16 12:00 | 0 | 0 | 0 | 0 | 0 | 579302.4952 | 0 | 351891 | 0 | 0 | 0 | 490040.2086 | 0 | 0 | 0 | 0 | 0 | 0 | 0 | 0 | 0 | 0 | 560789.7609 | 0 | 0 | 0 | 0 | 227411.4952 | 0 | 0 | 0 | 0 | 0 | 0 | 0 | 0 | 0 | 0 | 0 | 0 | 0 | 0
2016-10-16 13:00 | 0 | 0 | 0 | 0 | 0 | 650685.9262 | 8328.3542 | 367423 | 0 | 0 | 0 | 700472.5309 | 0 | 0 | 0 | 0 | 0 | 0 | 81158.9582 | 0 | 0 | 0 | 560787.5178 | 0 | 0 | 0 | 0 | 210432.3222 | 0 | 0 | 0 | 0 | 0 | 0 | 0 | 81158.9582 | 0 | 0 | 0 | 0 | 0 | 0
2016-10-16 14:00 | 0 | 0 | 0 | 0 | 0 | 0 | 322260.1728 | 383772 | 0 | 0 | 0 | 720119.6618 | 0 | 0 | 0 | 0 | 0 | 0 | 0 | 0 | 0 | 0 | 560785.2746 | 0 | 0 | 0 | 0 | 19647.1309 | 0 | 0 | 0 | 0 | 0 | 0 | 0 | -81158.9582 | 0 | 0 | 0 | 0 | 0 | 0
2016-10-16 15:00 | 0 | 0 | 0 | 0 | 0 | 0 | 580652.4429 | 400544 | 0 | 0 | 0 | 900228.1046 | 0 | 0 | 0 | 0 | 0 | 0 | 0 | 0 | 0 | 0 | 560783.0315 | 0 | 0 | 0 | 0 | 180108.4429 | 0 | 0 | 0 | 0 | 0 | 0 | 0 | 0 | 0 | 0 | 0 | 0 | 0 | 0
2016-10-16 16:00 | 0 | 0 | 0 | 0 | 0 | 0 | 656338.5108 | 416790 | 0 | 0 | 0 | 1087493.7994 | 0 | 0 | 0 | 0 | 0 | 0 | 52282.8161 | 0 | 0 | 0 | 560780.7883 | 0 | 0 | 0 | 0 | 187265.6948 | 0 | 0 | 0 | 0 | 0 | 0 | 0 | 52282.8161 | 0 | 0 | 0 | 0 | 0 | 0
2016-10-16 17:00 | 0 | 0 | 0 | 0 | 0 | 0 | 656178.1061 | 430707 | 0 | 0 | 0 | 1231805.9474 | 0 | 0 | 0 | 0 | 0 | 0 | 133441.7742 | 0 | 0 | 0 | 560778.5452 | 0 | 0 | 0 | 0 | 144312.148 | 0 | 0 | 0 | 0 | 0 | 0 | 0 | 81158.9582 | 0 | 0 | 0 | 0 | 0 | 0
2016-10-16 18:00 | 0 | 0 | 0 | 0 | 0 | 0 | 637989.1429 | 442178 | 0 | 0 | 0 | 1459217.4426 | 0 | 0 | 0 | 0 | 0 | 0 | 101841.4219 | 0 | 0 | 0 | 560776.3021 | 0 | 0 | 0 | 0 | 227411.4952 | 0 | 0 | 0 | 0 | 0 | 0 | 0 | -31600.3523 | 0 | 0 | 0 | 0 | 0 | 0
2016-10-16 19:00 | 0 | 0 | 0 | 0 | 0 | 0 | 630069.2454 | 451589 | 0 | 0 | 0 | 1556538.7298 | 0 | 0 | 0 | 0 | 0 | 0 | 183000.3801 | 0 | 0 | 0 | 560774.059 | 0 | 0 | 0 | 0 | 97321.2872 | 0 | 0 | 0 | 0 | 0 | 0 | 0 | 81158.9582 | 0 | 0 | 0 | 0 | 0 | 0
2016-10-16 20:00 | 0 | 0 | 0 | 0 | 0 | 0 | 634595.8047 | 458822 | 0 | 0 | 0 | 1732312.5345 | 0 | 0 | 0 | 0 | 0 | 0 | 183000.3801 | 0 | 0 | 0 | 560771.8159 | 0 | 0 | 0 | 0 | 175773.8047 | 0 | 0 | 0 | 0 | 0 | 0 | 0 | 0 | 0 | 0 | 0 | 0 | 0 | 0
2016-10-16 21:00 | 0 | 0 | 0 | 0 | 0 | 0 | 643943.3274 | 464628 | 0 | 0 | 0 | 1959724.0297 | 0 | 0 | 0 | 0 | 0 | 0 | 134904.2123 | 0 | 0 | 0 | 560769.5728 | 0 | 0 | 0 | 0 | 227411.4952 | 0 | 0 | 0 | 0 | 0 | 0 | 0 | -48096.1678 | 0 | 0 | 0 | 0 | 0 | 0
2016-10-16 22:00 | 0 | 0 | 0 | 0 | 0 | 77588.8794 | 625271.0294 | 467804 | 0 | 0 | 0 | 2146683.7707 | 0 | 0 | 0 | 0 | 0 | 0 | 183000.3801 | 0 | 0 | 0 | 560767.3297 | 0 | 0 | 0 | 0 | 186959.7411 | 0 | 0 | 0 | 0 | 0 | 0 | 0 | 48096.1678 | 0 | 0 | 0 | 0 | 0 | 0
2016-10-16 23:00 | 0 | 0 | 0 | 0 | 0 | 0 | 465388.6383 | 471245 | 0 | 0 | 0 | 2140827.409 | 0 | 0 | 0 | 0 | 0 | 0 | 183000.3801 | 0 | 0 | 0 | 560765.0867 | 0 | 0 | 0 | 0 | -5856.3617 | 0 | 0 | 0 | 0 | 0 | 0 | 0 | 0 | 0 | 0 | 0 | 0 | 0 | 0
2016-10-17 | 0 | 0 | 0 | 0 | 0 | 131010.7697 | 110111.7352 | 468534 | 0 | 0 | 0 | 1913415.9138 | 0 | 0 | 0 | 0 | 0 | 0 | 183000.3801 | 0 | 0 | 0 | 560762.8436 | 0 | 0 | 0 | 0 | -227411.4952 | 0 | 0 | 0 | 0 | 0 | 0 | 0 | 0 | 0 | 0 | 0 | 0 | 0 | 0
2016-10-17 01:00 | 0 | 0 | 0 | 0 | 0 | 145316.1138 | 86.4328 | 453973 | 0 | 0 | 0 | 1686004.4186 | 0 | 0 | 0 | 0 | 0 | 0 | 101841.4219 | 0 | 0 | 0 | 560760.6006 | 0 | 0 | 0 | 0 | -227411.4952 | 0 | 0 | 0 | 0 | 0 | 0 | 0 | -81158.9582 | 0 | 0 | 0 | 0 | 0 | 0
2016-10-17 02:00 | 0 | 0 | 0 | 0 | 0 | 285051.463 | 0 | 431304 | 0 | 0 | 0 | 1458592.9235 | 0 | 0 | 0 | 0 | 0 | 0 | 183000.3801 | 0 | 0 | 0 | 560758.3575 | 0 | 0 | 0 | 0 | -227411.4952 | 0 | 0 | 0 | 0 | 0 | 0 | 0 | 81158.9582 | 0 | 0 | 0 | 0 | 0 | 0
2016-10-17 03:00 | 0 | 0 | 0 | 0 | 0 | 96092.5466 | 0 | 404663 | 0 | 0 | 0 | 1231181.4283 | 0 | 0 | 0 | 0 | 0 | 0 | 101841.4219 | 0 | 0 | 0 | 560756.1145 | 0 | 0 | 0 | 0 | -227411.4952 | 0 | 0 | 0 | 0 | 0 | 0 | 0 | -81158.9582 | 0 | 0 | 0 | 0 | 0 | 0
2016-10-17 04:00 | 0 | 0 | 0 | 0 | 0 | 586675.0314 | 0 | 379946 | 0 | 0 | 0 | 1458592.9235 | 0 | 0 | 0 | 0 | 0 | 0 | 81158.9582 | 0 | 0 | 0 | 560753.8715 | 0 | 0 | 0 | 0 | 227411.4952 | 0 | 0 | 0 | 0 | 0 | 0 | 0 | -20682.4637 | 0 | 0 | 0 | 0 | 0 | 0
2016-10-17 05:00 | 0 | 0 | 0 | 0 | 0 | 52287.5466 | 0 | 360858 | 0 | 0 | 0 | 1231181.4283 | 0 | 0 | 0 | 0 | 0 | 0 | 0 | 0 | 0 | 0 | 560751.6284 | 0 | 0 | 0 | 0 | -227411.4952 | 0 | 0 | 0 | 0 | 0 | 0 | 0 | -81158.9582 | 0 | 0 | 0 | 0 | 0 | 0
2016-10-17 06:00 | 0 | 0 | 0 | 0 | 0 | 201275.463 | 0 | 347528 | 0 | 0 | 0 | 1003769.9331 | 0 | 0 | 0 | 0 | 0 | 0 | 81158.9582 | 0 | 0 | 0 | 560749.3854 | 0 | 0 | 0 | 0 | -227411.4952 | 0 | 0 | 0 | 0 | 0 | 0 | 0 | 81158.9582 | 0 | 0 | 0 | 0 | 0 | 0
2016-10-17 07:00 | 0 | 0 | 0 | 0 | 0 | 133693.9686 | 0 | 340423 | 0 | 0 | 0 | 776358.4379 | 0 | 0 | 0 | 0 | 0 | 0 | 101841.4219 | 0 | 0 | 0 | 560747.1424 | 0 | 0 | 0 | 0 | -227411.4952 | 0 | 0 | 0 | 0 | 0 | 0 | 0 | 20682.4637 | 0 | 0 | 0 | 0 | 0 | 0
2016-10-17 08:00 | 0 | 0 | 0 | 0 | 0 | 193551.463 | 0 | 339804 | 0 | 0 | 0 | 548946.9427 | 0 | 0 | 0 | 0 | 0 | 0 | 183000.3801 | 0 | 0 | 0 | 560744.8994 | 0 | 0 | 0 | 0 | -227411.4952 | 0 | 0 | 0 | 0 | 0 | 0 | 0 | 81158.9582 | 0 | 0 | 0 | 0 | 0 | 0
2016-10-17 09:00 | 0 | 0 | 0 | 0 | 0 | 41052.5466 | 0 | 349623 | 0 | 0 | 0 | 321535.4475 | 0 | 0 | 0 | 0 | 0 | 0 | 101841.4219 | 0 | 0 | 0 | 560742.6565 | 0 | 0 | 0 | 0 | -227411.4952 | 0 | 0 | 0 | 0 | 0 | 0 | 0 | -81158.9582 | 0 | 0 | 0 | 0 | 0 | 0
2016-10-17 10:00 | 0 | 0 | 0 | 0 | 0 | 606989.849 | 0 | 376218 | 0 | 0 | 0 | 491830.8021 | 0 | 0 | 0 | 0 | 0 | 0 | 162317.9163 | 0 | 0 | 0 | 560740.4135 | 0 | 0 | 0 | 0 | 170295.3546 | 0 | 0 | 0 | 0 | 0 | 0 | 0 | 60476.4944 | 0 | 0 | 0 | 0 | 0 | 0
2016-10-17 11:00 | 0 | 0 | 0 | 0 | 0 | 95900.5466 | 0 | 404471 | 0 | 0 | 0 | 264419.3069 | 0 | 0 | 0 | 0 | 0 | 0 | 81158.9582 | 0 | 0 | 0 | 560738.1705 | 0 | 0 | 0 | 0 | -227411.4952 | 0 | 0 | 0 | 0 | 0 | 0 | 0 | -81158.9582 | 0 | 0 | 0 | 0 | 0 | 0
2016-10-17 12:00 | 0 | 0 | 0 | 0 | 0 | 112075.5466 | 0 | 420646 | 0 | 0 | 0 | 37007.8117 | 0 | 0 | 0 | 0 | 0 | 0 | 0 | 0 | 0 | 0 | 560735.9276 | 0 | 0 | 0 | 0 | -227411.4952 | 0 | 0 | 0 | 0 | 0 | 0 | 0 | -81158.9582 | 0 | 0 | 0 | 0 | 0 | 0
2016-10-17 13:00 | 0 | 0 | 0 | 0 | 0 | 538786.0097 | 8060.3809 | 436484 | 0 | 0 | 0 | 66211.2441 | 0 | 0 | 0 | 0 | 0 | 0 | 81158.9582 | 0 | 0 | 0 | 560733.6846 | 0 | 0 | 0 | 0 | 29203.4324 | 0 | 0 | 0 | 0 | 0 | 0 | 0 | 81158.9582 | 0 | 0 | 0 | 0 | 0 | 0
2016-10-17 14:00 | 0 | 0 | 0 | 0 | 0 | 0 | 306038.7977 | 453409 | 0 | 0 | 0 | 0 | 0 | 0 | 0 | 0 | 0 | 0 | 0 | 0 | 0 | 0 | 560731.4417 | 0 | 0 | 0 | 0 | -66211.2441 | 0 | 0 | 0 | 0 | 0 | 0 | 0 | -81158.9582 | 0 | 0 | 0 | 0 | 0 | 0
2016-10-17 15:00 | 0 | 0 | 0 | 0 | 0 | 0 | 611917.5837 | 468848 | 0 | 0 | 0 | 143069.5837 | 0 | 0 | 0 | 0 | 0 | 0 | 0 | 0 | 0 | 0 | 560729.1988 | 0 | 0 | 0 | 0 | 143069.5837 | 0 | 0 | 0 | 0 | 0 | 0 | 0 | 0 | 0 | 0 | 0 | 0 | 0 | 0
2016-10-17 16:00 | 0 | 0 | 0 | 0 | 0 | 0 | 700155.982 | 483953 | 0 | 0 | 0 | 278113.6075 | 0 | 0 | 0 | 0 | 0 | 0 | 81158.9582 | 0 | 0 | 0 | 560726.9559 | 0 | 0 | 0 | 0 | 135044.0238 | 0 | 0 | 0 | 0 | 0 | 0 | 0 | 81158.9582 | 0 | 0 | 0 | 0 | 0 | 0
2016-10-17 17:00 | 0 | 0 | 0 | 0 | 0 | 0 | 703700.7375 | 498846 | 0 | 0 | 0 | 505525.1027 | 0 | 0 | 0 | 0 | 0 | 0 | 58602.2005 | 0 | 0 | 0 | 560724.713 | 0 | 0 | 0 | 0 | 227411.4952 | 0 | 0 | 0 | 0 | 0 | 0 | 0 | -22556.7577 | 0 | 0 | 0 | 0 | 0 | 0
2016-10-17 18:00 | 0 | 0 | 0 | 0 | 0 | 0 | 681798.6763 | 511978 | 0 | 0 | 0 | 732936.5979 | 0 | 0 | 0 | 0 | 0 | 0 | 1011.3816 | 0 | 0 | 0 | 560722.4701 | 0 | 0 | 0 | 0 | 227411.4952 | 0 | 0 | 0 | 0 | 0 | 0 | 0 | -57590.8189 | 0 | 0 | 0 | 0 | 0 | 0
2016-10-17 19:00 | 0 | 0 | 0 | 0 | 0 | 0 | 671915.7169 | 521613 | 0 | 0 | 0 | 802080.3566 | 0 | 0 | 0 | 0 | 0 | 0 | 82170.3397 | 0 | 0 | 0 | 560720.2272 | 0 | 0 | 0 | 0 | 69143.7587 | 0 | 0 | 0 | 0 | 0 | 0 | 0 | 81158.9582 | 0 | 0 | 0 | 0 | 0 | 0
2016-10-17 20:00 | 0 | 0 | 0 | 0 | 0 | 0 | 683929.5299 | 527488 | 0 | 0 | 0 | 1029491.8518 | 0 | 0 | 0 | 0 | 0 | 0 | 11200.3744 | 0 | 0 | 0 | 560717.9843 | 0 | 0 | 0 | 0 | 227411.4952 | 0 | 0 | 0 | 0 | 0 | 0 | 0 | -70969.9653 | 0 | 0 | 0 | 0 | 0 | 0
2016-10-17 21:00 | 0 | 0 | 0 | 0 | 0 | 0 | 706390.2853 | 528429 | 0 | 0 | 0 | 1165787.525 | 0 | 0 | 0 | 0 | 0 | 0 | 52865.9865 | 0 | 0 | 0 | 560715.7414 | 0 | 0 | 0 | 0 | 136295.6732 | 0 | 0 | 0 | 0 | 0 | 0 | 0 | 41665.6121 | 0 | 0 | 0 | 0 | 0 | 0
2016-10-17 22:00 | 0 | 0 | 0 | 0 | 0 | 0 | 698151.5087 | 523606 | 0 | 0 | 0 | 1393199.0202 | 0 | 0 | 0 | 0 | 0 | 0 | 0 | 0 | 0 | 0 | 560713.4986 | 0 | 0 | 0 | 0 | 227411.4952 | 0 | 0 | 0 | 0 | 0 | 0 | 0 | -52865.9865 | 0 | 0 | 0 | 0 | 0 | 0
2016-10-17 23:00 | 0 | 0 | 0 | 0 | 0 | 309901.3052 | 521003.1481 | 522334 | 0 | 0 | 0 | 1620610.5154 | 0 | 0 | 0 | 0 | 0 | 0 | 81158.9582 | 0 | 0 | 0 | 560711.2557 | 0 | 0 | 0 | 0 | 227411.4952 | 0 | 0 | 0 | 0 | 0 | 0 | 0 | 81158.9582 | 0 | 0 | 0 | 0 | 0 | 0
2016-10-18 | 0 | 0 | 0 | 0 | 0 | 184247.9504 | 123536.0182 | 514513 | 0 | 0 | 0 | 1393199.0202 | 0 | 0 | 0 | 0 | 0 | 0 | 101841.4219 | 0 | 0 | 0 | 560709.0129 | 0 | 0 | 0 | 0 | -227411.4952 | 0 | 0 | 0 | 0 | 0 | 0 | 0 | 20682.4637 | 0 | 0 | 0 | 0 | 0 | 0
2016-10-18 01:00 | 0 | 0 | 0 | 0 | 0 | 728723.9186 | 89.996 | 495858 | 0 | 0 | 0 | 1544995.9767 | 0 | 0 | 0 | 0 | 0 | 0 | 183000.3801 | 0 | 0 | 0 | 560706.77 | 0 | 0 | 0 | 0 | 151796.9565 | 0 | 0 | 0 | 0 | 0 | 0 | 0 | 81158.9582 | 0 | 0 | 0 | 0 | 0 | 0
2016-10-18 02:00 | 0 | 0 | 0 | 0 | 0 | 159851.5466 | 0 | 468422 | 0 | 0 | 0 | 1317584.4815 | 0 | 0 | 0 | 0 | 0 | 0 | 101841.4219 | 0 | 0 | 0 | 560704.5272 | 0 | 0 | 0 | 0 | -227411.4952 | 0 | 0 | 0 | 0 | 0 | 0 | 0 | -81158.9582 | 0 | 0 | 0 | 0 | 0 | 0
2016-10-18 03:00 | 0 | 0 | 0 | 0 | 0 | 663317.4952 | 0 | 435906 | 0 | 0 | 0 | 1544995.9767 | 0 | 0 | 0 | 0 | 0 | 0 | 101841.4219 | 0 | 0 | 0 | 560702.2844 | 0 | 0 | 0 | 0 | 227411.4952 | 0 | 0 | 0 | 0 | 0 | 0 | 0 | 0 | 0 | 0 | 0 | 0 | 0 | 0
2016-10-18 04:00 | 0 | 0 | 0 | 0 | 0 | 714723.4534 | 0 | 406153 | 0 | 0 | 0 | 1772407.4718 | 0 | 0 | 0 | 0 | 0 | 0 | 183000.3801 | 0 | 0 | 0 | 560700.0416 | 0 | 0 | 0 | 0 | 227411.4952 | 0 | 0 | 0 | 0 | 0 | 0 | 0 | 81158.9582 | 0 | 0 | 0 | 0 | 0 | 0
2016-10-18 05:00 | 0 | 0 | 0 | 0 | 0 | 74603.5466 | 0 | 383174 | 0 | 0 | 0 | 1544995.9767 | 0 | 0 | 0 | 0 | 0 | 0 | 101841.4219 | 0 | 0 | 0 | 560697.7988 | 0 | 0 | 0 | 0 | -227411.4952 | 0 | 0 | 0 | 0 | 0 | 0 | 0 | -81158.9582 | 0 | 0 | 0 | 0 | 0 | 0
2016-10-18 06:00 | 0 | 0 | 0 | 0 | 0 | 220846.463 | 0 | 367099 | 0 | 0 | 0 | 1317584.4815 | 0 | 0 | 0 | 0 | 0 | 0 | 183000.3801 | 0 | 0 | 0 | 560695.556 | 0 | 0 | 0 | 0 | -227411.4952 | 0 | 0 | 0 | 0 | 0 | 0 | 0 | 81158.9582 | 0 | 0 | 0 | 0 | 0 | 0
2016-10-18 07:00 | 0 | 0 | 0 | 0 | 0 | 48458.5466 | 0 | 357029 | 0 | 0 | 0 | 1090172.9863 | 0 | 0 | 0 | 0 | 0 | 0 | 101841.4219 | 0 | 0 | 0 | 560693.3132 | 0 | 0 | 0 | 0 | -227411.4952 | 0 | 0 | 0 | 0 | 0 | 0 | 0 | -81158.9582 | 0 | 0 | 0 | 0 | 0 | 0
2016-10-18 08:00 | 0 | 0 | 0 | 0 | 0 | 500785.537 | 0 | 354533 | 0 | 0 | 0 | 1317584.4815 | 0 | 0 | 0 | 0 | 0 | 0 | 20682.4637 | 0 | 0 | 0 | 560691.0704 | 0 | 0 | 0 | 0 | 227411.4952 | 0 | 0 | 0 | 0 | 0 | 0 | 0 | -81158.9582 | 0 | 0 | 0 | 0 | 0 | 0
2016-10-18 09:00 | 0 | 0 | 0 | 0 | 0 | 216979.463 | 0 | 363232 | 0 | 0 | 0 | 1090172.9863 | 0 | 0 | 0 | 0 | 0 | 0 | 101841.4219 | 0 | 0 | 0 | 560688.8277 | 0 | 0 | 0 | 0 | -227411.4952 | 0 | 0 | 0 | 0 | 0 | 0 | 0 | 81158.9582 | 0 | 0 | 0 | 0 | 0 | 0
2016-10-18 10:00 | 0 | 0 | 0 | 0 | 0 | 242027.463 | 0 | 388280 | 0 | 0 | 0 | 862761.4911 | 0 | 0 | 0 | 0 | 0 | 0 | 183000.3801 | 0 | 0 | 0 | 560686.5849 | 0 | 0 | 0 | 0 | -227411.4952 | 0 | 0 | 0 | 0 | 0 | 0 | 0 | 81158.9582 | 0 | 0 | 0 | 0 | 0 | 0
2016-10-18 11:00 | 0 | 0 | 0 | 0 | 0 | 560851.537 | 0 | 414599 | 0 | 0 | 0 | 1090172.9863 | 0 | 0 | 0 | 0 | 0 | 0 | 101841.4219 | 0 | 0 | 0 | 560684.3421 | 0 | 0 | 0 | 0 | 227411.4952 | 0 | 0 | 0 | 0 | 0 | 0 | 0 | -81158.9582 | 0 | 0 | 0 | 0 | 0 | 0
2016-10-18 12:00 | 0 | 0 | 0 | 0 | 0 | 119692.5466 | 0 | 428263 | 0 | 0 | 0 | 862761.4911 | 0 | 0 | 0 | 0 | 0 | 0 | 20682.4637 | 0 | 0 | 0 | 560682.0994 | 0 | 0 | 0 | 0 | -227411.4952 | 0 | 0 | 0 | 0 | 0 | 0 | 0 | -81158.9582 | 0 | 0 | 0 | 0 | 0 | 0
2016-10-18 13:00 | 0 | 0 | 0 | 0 | 0 | 446906.409 | 5965.2701 | 443362 | 0 | 0 | 0 | 811794.6758 | 0 | 0 | 0 | 0 | 0 | 0 | 81158.9582 | 0 | 0 | 0 | 560679.8567 | 0 | 0 | 0 | 0 | -50966.8153 | 0 | 0 | 0 | 0 | 0 | 0 | 0 | 60476.4944 | 0 | 0 | 0 | 0 | 0 | 0
2016-10-18 14:00 | 0 | 0 | 0 | 0 | 0 | 0 | 285069.0302 | 459677 | 0 | 0 | 0 | 718345.6642 | 0 | 0 | 0 | 0 | 0 | 0 | 0 | 0 | 0 | 0 | 560677.614 | 0 | 0 | 0 | 0 | -93449.0116 | 0 | 0 | 0 | 0 | 0 | 0 | 0 | -81158.9582 | 0 | 0 | 0 | 0 | 0 | 0
2016-10-18 15:00 | 0 | 0 | 0 | 0 | 0 | 0 | 684820.8958 | 473422 | 0 | 0 | 0 | 929744.56 | 0 | 0 | 0 | 0 | 0 | 0 | 0 | 0 | 0 | 0 | 560675.3713 | 0 | 0 | 0 | 0 | 211398.8958 | 0 | 0 | 0 | 0 | 0 | 0 | 0 | 0 | 0 | 0 | 0 | 0 | 0 | 0
2016-10-18 16:00 | 0 | 0 | 0 | 0 | 0 | 0 | 750159.4671 | 487336 | 0 | 0 | 0 | 1111409.0689 | 0 | 0 | 0 | 0 | 0 | 0 | 81158.9582 | 0 | 0 | 0 | 560673.1286 | 0 | 0 | 0 | 0 | 181664.5089 | 0 | 0 | 0 | 0 | 0 | 0 | 0 | 81158.9582 | 0 | 0 | 0 | 0 | 0 | 0
2016-10-18 17:00 | 0 | 0 | 0 | 0 | 0 | 0 | 724396.9852 | 500972 | 0 | 0 | 0 | 1314151.5904 | 0 | 0 | 0 | 0 | 0 | 0 | 101841.4219 | 0 | 0 | 0 | 560670.8859 | 0 | 0 | 0 | 0 | 202742.5215 | 0 | 0 | 0 | 0 | 0 | 0 | 0 | 20682.4637 | 0 | 0 | 0 | 0 | 0 | 0
2016-10-18 18:00 | 0 | 0 | 0 | 0 | 0 | 0 | 696241.5434 | 512847 | 0 | 0 | 0 | 1416387.1756 | 0 | 0 | 0 | 0 | 0 | 0 | 183000.3801 | 0 | 0 | 0 | 560668.6432 | 0 | 0 | 0 | 0 | 102235.5852 | 0 | 0 | 0 | 0 | 0 | 0 | 0 | 81158.9582 | 0 | 0 | 0 | 0 | 0 | 0
2016-10-18 19:00 | 0 | 0 | 0 | 0 | 0 | 0 | 679872.9576 | 521572 | 0 | 0 | 0 | 1574688.1332 | 0 | 0 | 0 | 0 | 0 | 0 | 183000.3801 | 0 | 0 | 0 | 560666.4005 | 0 | 0 | 0 | 0 | 158300.9576 | 0 | 0 | 0 | 0 | 0 | 0 | 0 | 0 | 0 | 0 | 0 | 0 | 0 | 0
2016-10-18 20:00 | 0 | 0 | 0 | 0 | 0 | 0 | 686761.6318 | 527230 | 0 | 0 | 0 | 1734219.765 | 0 | 0 | 0 | 0 | 0 | 0 | 183000.3801 | 0 | 0 | 0 | 560664.1578 | 0 | 0 | 0 | 0 | 159531.6318 | 0 | 0 | 0 | 0 | 0 | 0 | 0 | 0 | 0 | 0 | 0 | 0 | 0 | 0
2016-10-18 21:00 | 0 | 0 | 0 | 0 | 0 | 0 | 700882.4943 | 527453 | 0 | 0 | 0 | 1961631.2602 | 0 | 0 | 0 | 0 | 0 | 0 | 129018.3792 | 0 | 0 | 0 | 560661.9152 | 0 | 0 | 0 | 0 | 227411.4952 | 0 | 0 | 0 | 0 | 0 | 0 | 0 | -53982.0008 | 0 | 0 | 0 | 0 | 0 | 0
2016-10-18 22:00 | 0 | 0 | 0 | 0 | 0 | 0 | 681034.7738 | 522155 | 0 | 0 | 0 | 2189042.7554 | 0 | 0 | 0 | 0 | 0 | 0 | 60486.6579 | 0 | 0 | 0 | 560659.6725 | 0 | 0 | 0 | 0 | 227411.4952 | 0 | 0 | 0 | 0 | 0 | 0 | 0 | -68531.7214 | 0 | 0 | 0 | 0 | 0 | 0
2016-10-18 23:00 | 0 | 0 | 0 | 0 | 0 | 257574.2386 | 505230.728 | 520044 | 0 | 0 | 0 | 2350644.7639 | 0 | 0 | 0 | 0 | 0 | 0 | 141645.6161 | 0 | 0 | 0 | 560657.4299 | 0 | 0 | 0 | 0 | 161602.0085 | 0 | 0 | 0 | 0 | 0 | 0 | 0 | 81158.9582 | 0 | 0 | 0 | 0 | 0 | 0
2016-10-19 | 0 | 0 | 0 | 0 | 0 | 124217.4011 | 121097.9095 | 512531 | 0 | 0 | 0 | 2123233.2687 | 0 | 0 | 0 | 0 | 0 | 0 | 101841.4219 | 0 | 0 | 0 | 560655.1873 | 0 | 0 | 0 | 0 | -227411.4952 | 0 | 0 | 0 | 0 | 0 | 0 | 0 | -39804.1941 | 0 | 0 | 0 | 0 | 0 | 0
2016-10-19 01:00 | 0 | 0 | 0 | 0 | 0 | 418951.9325 | 62.9158 | 493705 | 0 | 0 | 0 | 1967384.1588 | 0 | 0 | 0 | 0 | 0 | 0 | 183000.3801 | 0 | 0 | 0 | 560652.9446 | 0 | 0 | 0 | 0 | -155849.1099 | 0 | 0 | 0 | 0 | 0 | 0 | 0 | 81158.9582 | 0 | 0 | 0 | 0 | 0 | 0
2016-10-19 02:00 | 0 | 0 | 0 | 0 | 0 | 157163.5466 | 0 | 465734 | 0 | 0 | 0 | 1739972.6636 | 0 | 0 | 0 | 0 | 0 | 0 | 101841.4219 | 0 | 0 | 0 | 560650.702 | 0 | 0 | 0 | 0 | -227411.4952 | 0 | 0 | 0 | 0 | 0 | 0 | 0 | -81158.9582 | 0 | 0 | 0 | 0 | 0 | 0
2016-10-19 03:00 | 0 | 0 | 0 | 0 | 0 | 429378.2516 | 0 | 434382 | 0 | 0 | 0 | 1734968.9152 | 0 | 0 | 0 | 0 | 0 | 0 | 101841.4219 | 0 | 0 | 0 | 560648.4594 | 0 | 0 | 0 | 0 | -5003.7484 | 0 | 0 | 0 | 0 | 0 | 0 | 0 | 0 | 0 | 0 | 0 | 0 | 0 | 0
2016-10-19 04:00 | 0 | 0 | 0 | 0 | 0 | 403197.7616 | 0 | 404120 | 0 | 0 | 0 | 1652887.7187 | 0 | 0 | 0 | 0 | 0 | 0 | 183000.3801 | 0 | 0 | 0 | 560646.2168 | 0 | 0 | 0 | 0 | -82081.1966 | 0 | 0 | 0 | 0 | 0 | 0 | 0 | 81158.9582 | 0 | 0 | 0 | 0 | 0 | 0
2016-10-19 05:00 | 0 | 0 | 0 | 0 | 0 | 370559.5099 | 0 | 381461 | 0 | 0 | 0 | 1723145.1868 | 0 | 0 | 0 | 0 | 0 | 0 | 101841.4219 | 0 | 0 | 0 | 560643.9742 | 0 | 0 | 0 | 0 | 70257.4681 | 0 | 0 | 0 | 0 | 0 | 0 | 0 | -81158.9582 | 0 | 0 | 0 | 0 | 0 | 0
2016-10-19 06:00 | 0 | 0 | 0 | 0 | 0 | 342824.356 | 0 | 365213 | 0 | 0 | 0 | 1700756.5428 | 0 | 0 | 0 | 0 | 0 | 0 | 101841.4219 | 0 | 0 | 0 | 560641.7317 | 0 | 0 | 0 | 0 | -22388.644 | 0 | 0 | 0 | 0 | 0 | 0 | 0 | 0 | 0 | 0 | 0 | 0 | 0 | 0
2016-10-19 07:00 | 0 | 0 | 0 | 0 | 0 | 320889.8793 | 0 | 355191 | 0 | 0 | 0 | 1585296.464 | 0 | 0 | 0 | 0 | 0 | 0 | 183000.3801 | 0 | 0 | 0 | 560639.4891 | 0 | 0 | 0 | 0 | -115460.0788 | 0 | 0 | 0 | 0 | 0 | 0 | 0 | 81158.9582 | 0 | 0 | 0 | 0 | 0 | 0
2016-10-19 08:00 | 0 | 0 | 0 | 0 | 0 | 302891.6223 | 0 | 353273 | 0 | 0 | 0 | 1616074.0445 | 0 | 0 | 0 | 0 | 0 | 0 | 101841.4219 | 0 | 0 | 0 | 560637.2465 | 0 | 0 | 0 | 0 | 30777.5805 | 0 | 0 | 0 | 0 | 0 | 0 | 0 | -81158.9582 | 0 | 0 | 0 | 0 | 0 | 0
2016-10-19 09:00 | 0 | 0 | 0 | 0 | 0 | 216254.463 | 0 | 362507 | 0 | 0 | 0 | 1388662.5493 | 0 | 0 | 0 | 0 | 0 | 0 | 183000.3801 | 0 | 0 | 0 | 560635.004 | 0 | 0 | 0 | 0 | -227411.4952 | 0 | 0 | 0 | 0 | 0 | 0 | 0 | 81158.9582 | 0 | 0 | 0 | 0 | 0 | 0
2016-10-19 10:00 | 0 | 0 | 0 | 0 | 0 | 281796.3157 | 0 | 387847 | 0 | 0 | 0 | 1363770.8231 | 0 | 0 | 0 | 0 | 0 | 0 | 101841.4219 | 0 | 0 | 0 | 560632.7615 | 0 | 0 | 0 | 0 | -24891.7262 | 0 | 0 | 0 | 0 | 0 | 0 | 0 | -81158.9582 | 0 | 0 | 0 | 0 | 0 | 0
2016-10-19 11:00 | 0 | 0 | 0 | 0 | 0 | 266921.463 | 0 | 413174 | 0 | 0 | 0 | 1136359.3279 | 0 | 0 | 0 | 0 | 0 | 0 | 183000.3801 | 0 | 0 | 0 | 560630.5189 | 0 | 0 | 0 | 0 | -227411.4952 | 0 | 0 | 0 | 0 | 0 | 0 | 0 | 81158.9582 | 0 | 0 | 0 | 0 | 0 | 0
2016-10-19 12:00 | 0 | 0 | 0 | 0 | 0 | 286649.0439 | 0 | 427913 | 0 | 0 | 0 | 995095.3718 | 0 | 0 | 0 | 0 | 0 | 0 | 183000.3801 | 0 | 0 | 0 | 560628.2764 | 0 | 0 | 0 | 0 | -141263.9561 | 0 | 0 | 0 | 0 | 0 | 0 | 0 | 0 | 0 | 0 | 0 | 0 | 0 | 0
2016-10-19 13:00 | 0 | 0 | 0 | 0 | 0 | 242922.7426 | 5120.0333 | 441862 | 0 | 0 | 0 | 882435.1058 | 0 | 0 | 0 | 0 | 0 | 0 | 101841.4219 | 0 | 0 | 0 | 560626.0339 | 0 | 0 | 0 | 0 | -112660.266 | 0 | 0 | 0 | 0 | 0 | 0 | 0 | -81158.9582 | 0 | 0 | 0 | 0 | 0 | 0
2016-10-19 14:00 | 0 | 0 | 0 | 0 | 0 | 0 | 273326.4351 | 458750 | 0 | 0 | 0 | 778170.4991 | 0 | 0 | 0 | 0 | 0 | 0 | 20682.4637 | 0 | 0 | 0 | 560623.7914 | 0 | 0 | 0 | 0 | -104264.6067 | 0 | 0 | 0 | 0 | 0 | 0 | 0 | -81158.9582 | 0 | 0 | 0 | 0 | 0 | 0
2016-10-19 15:00 | 0 | 0 | 0 | 0 | 0 | 0 | 703935.5722 | 474396 | 0 | 0 | 0 | 1005581.9943 | 0 | 0 | 0 | 0 | 0 | 0 | 22810.5407 | 0 | 0 | 0 | 560621.5489 | 0 | 0 | 0 | 0 | 227411.4952 | 0 | 0 | 0 | 0 | 0 | 0 | 0 | 2128.077 | 0 | 0 | 0 | 0 | 0 | 0
2016-10-19 16:00 | 0 | 0 | 0 | 0 | 0 | 0 | 757048.6788 | 488621 | 0 | 0 | 0 | 1232993.4895 | 0 | 0 | 0 | 0 | 0 | 0 | 63826.7244 | 0 | 0 | 0 | 560619.3064 | 0 | 0 | 0 | 0 | 227411.4952 | 0 | 0 | 0 | 0 | 0 | 0 | 0 | 41016.1837 | 0 | 0 | 0 | 0 | 0 | 0
2016-10-19 17:00 | 0 | 0 | 0 | 0 | 0 | 0 | 730571.5877 | 504233 | 0 | 0 | 0 | 1460404.9847 | 0 | 0 | 0 | 0 | 0 | 0 | 62753.8169 | 0 | 0 | 0 | 560617.0639 | 0 | 0 | 0 | 0 | 227411.4952 | 0 | 0 | 0 | 0 | 0 | 0 | 0 | -1072.9075 | 0 | 0 | 0 | 0 | 0 | 0
2016-10-19 18:00 | 0 | 0 | 0 | 0 | 0 | 0 | 702338.3288 | 514868 | 0 | 0 | 0 | 1566716.3553 | 0 | 0 | 0 | 0 | 0 | 0 | 143912.7751 | 0 | 0 | 0 | 560614.8215 | 0 | 0 | 0 | 0 | 106311.3707 | 0 | 0 | 0 | 0 | 0 | 0 | 0 | 81158.9582 | 0 | 0 | 0 | 0 | 0 | 0
2016-10-19 19:00 | 0 | 0 | 0 | 0 | 0 | 0 | 688591.8305 | 522783 | 0 | 0 | 0 | 1693437.5808 | 0 | 0 | 0 | 0 | 0 | 0 | 183000.3801 | 0 | 0 | 0 | 560612.579 | 0 | 0 | 0 | 0 | 126721.2255 | 0 | 0 | 0 | 0 | 0 | 0 | 0 | 39087.605 | 0 | 0 | 0 | 0 | 0 | 0
2016-10-19 20:00 | 0 | 0 | 0 | 0 | 0 | 0 | 697837.7737 | 526819 | 0 | 0 | 0 | 1864456.3546 | 0 | 0 | 0 | 0 | 0 | 0 | 183000.3801 | 0 | 0 | 0 | 560610.3366 | 0 | 0 | 0 | 0 | 171018.7737 | 0 | 0 | 0 | 0 | 0 | 0 | 0 | 0 | 0 | 0 | 0 | 0 | 0 | 0
2016-10-19 21:00 | 0 | 0 | 0 | 0 | 0 | 0 | 713744.0405 | 524964 | 0 | 0 | 0 | 2091867.8498 | 0 | 0 | 0 | 0 | 0 | 0 | 144368.9254 | 0 | 0 | 0 | 560608.0941 | 0 | 0 | 0 | 0 | 227411.4952 | 0 | 0 | 0 | 0 | 0 | 0 | 0 | -38631.4547 | 0 | 0 | 0 | 0 | 0 | 0
2016-10-19 22:00 | 0 | 0 | 0 | 0 | 0 | 84879.6308 | 701263.3191 | 520100 | 0 | 0 | 0 | 2319279.3449 | 0 | 0 | 0 | 0 | 0 | 0 | 183000.3801 | 0 | 0 | 0 | 560605.8517 | 0 | 0 | 0 | 0 | 227411.4952 | 0 | 0 | 0 | 0 | 0 | 0 | 0 | 38631.4547 | 0 | 0 | 0 | 0 | 0 | 0
2016-10-19 23:00 | 0 | 0 | 0 | 0 | 0 | 0 | 525996.3409 | 519054 | 0 | 0 | 0 | 2407380.644 | 0 | 0 | 0 | 0 | 0 | 0 | 101841.4219 | 0 | 0 | 0 | 560603.6093 | 0 | 0 | 0 | 0 | 88101.2991 | 0 | 0 | 0 | 0 | 0 | 0 | 0 | -81158.9582 | 0 | 0 | 0 | 0 | 0 | 0
2016-10-20 | 0 | 0 | 0 | 0 | 0 | 372771.1108 | 117090.4869 | 509934 | 0 | 0 | 0 | 2326831.7472 | 0 | 0 | 0 | 0 | 0 | 0 | 162317.9163 | 0 | 0 | 0 | 560601.3668 | 0 | 0 | 0 | 0 | -80548.8968 | 0 | 0 | 0 | 0 | 0 | 0 | 0 | 60476.4944 | 0 | 0 | 0 | 0 | 0 | 0
2016-10-20 01:00 | 0 | 0 | 0 | 0 | 0 | 487642.0178 | 51.9208 | 488304 | 0 | 0 | 0 | 2407380.644 | 0 | 0 | 0 | 0 | 0 | 0 | 81158.9582 | 0 | 0 | 0 | 560599.1244 | 0 | 0 | 0 | 0 | 80548.8968 | 0 | 0 | 0 | 0 | 0 | 0 | 0 | -81158.9582 | 0 | 0 | 0 | 0 | 0 | 0
2016-10-20 02:00 | 0 | 0 | 0 | 0 | 0 | 314963.463 | 0 | 461216 | 0 | 0 | 0 | 2179969.1489 | 0 | 0 | 0 | 0 | 0 | 0 | 162317.9163 | 0 | 0 | 0 | 560596.882 | 0 | 0 | 0 | 0 | -227411.4952 | 0 | 0 | 0 | 0 | 0 | 0 | 0 | 81158.9582 | 0 | 0 | 0 | 0 | 0 | 0
2016-10-20 03:00 | 0 | 0 | 0 | 0 | 0 | 353260.352 | 0 | 433142 | 0 | 0 | 0 | 2181246.459 | 0 | 0 | 0 | 0 | 0 | 0 | 81158.9582 | 0 | 0 | 0 | 560594.6397 | 0 | 0 | 0 | 0 | 1277.3102 | 0 | 0 | 0 | 0 | 0 | 0 | 0 | -81158.9582 | 0 | 0 | 0 | 0 | 0 | 0
2016-10-20 04:00 | 0 | 0 | 0 | 0 | 0 | 93476.5466 | 0 | 402047 | 0 | 0 | 0 | 1953834.9638 | 0 | 0 | 0 | 0 | 0 | 0 | 0 | 0 | 0 | 0 | 560592.3973 | 0 | 0 | 0 | 0 | -227411.4952 | 0 | 0 | 0 | 0 | 0 | 0 | 0 | -81158.9582 | 0 | 0 | 0 | 0 | 0 | 0
2016-10-20 05:00 | 0 | 0 | 0 | 0 | 0 | 410417.964 | 0 | 379104 | 0 | 0 | 0 | 1903989.9696 | 0 | 0 | 0 | 0 | 0 | 0 | 81158.9582 | 0 | 0 | 0 | 560590.1549 | 0 | 0 | 0 | 0 | -49844.9942 | 0 | 0 | 0 | 0 | 0 | 0 | 0 | 81158.9582 | 0 | 0 | 0 | 0 | 0 | 0
2016-10-20 06:00 | 0 | 0 | 0 | 0 | 0 | 53789.5466 | 0 | 362360 | 0 | 0 | 0 | 1676578.4744 | 0 | 0 | 0 | 0 | 0 | 0 | 0 | 0 | 0 | 0 | 560587.9125 | 0 | 0 | 0 | 0 | -227411.4952 | 0 | 0 | 0 | 0 | 0 | 0 | 0 | -81158.9582 | 0 | 0 | 0 | 0 | 0 | 0
2016-10-20 07:00 | 0 | 0 | 0 | 0 | 0 | 125217.5048 | 0 | 352629 | 0 | 0 | 0 | 1449166.9792 | 0 | 0 | 0 | 0 | 0 | 0 | 0 | 0 | 0 | 0 | 560585.6702 | 0 | 0 | 0 | 0 | -227411.4952 | 0 | 0 | 0 | 0 | 0 | 0 | 0 | 0 | 0 | 0 | 0 | 0 | 0 | 0
2016-10-20 08:00 | 0 | 0 | 0 | 0 | 0 | 123057.5048 | 0 | 350469 | 0 | 0 | 0 | 1221755.4841 | 0 | 0 | 0 | 0 | 0 | 0 | 0 | 0 | 0 | 0 | 560583.4278 | 0 | 0 | 0 | 0 | -227411.4952 | 0 | 0 | 0 | 0 | 0 | 0 | 0 | 0 | 0 | 0 | 0 | 0 | 0 | 0
2016-10-20 09:00 | 0 | 0 | 0 | 0 | 0 | 456941.9909 | 0 | 358516 | 0 | 0 | 0 | 1239022.5167 | 0 | 0 | 0 | 0 | 0 | 0 | 81158.9582 | 0 | 0 | 0 | 560581.1855 | 0 | 0 | 0 | 0 | 17267.0327 | 0 | 0 | 0 | 0 | 0 | 0 | 0 | 81158.9582 | 0 | 0 | 0 | 0 | 0 | 0
2016-10-20 10:00 | 0 | 0 | 0 | 0 | 0 | 449094.4406 | 0 | 382205 | 0 | 0 | 0 | 1387070.9155 | 0 | 0 | 0 | 0 | 0 | 0 | 0 | 0 | 0 | 0 | 560578.9432 | 0 | 0 | 0 | 0 | 148048.3988 | 0 | 0 | 0 | 0 | 0 | 0 | 0 | -81158.9582 | 0 | 0 | 0 | 0 | 0 | 0
2016-10-20 11:00 | 0 | 0 | 0 | 0 | 0 | 180230.5048 | 0 | 407642 | 0 | 0 | 0 | 1159659.4204 | 0 | 0 | 0 | 0 | 0 | 0 | 0 | 0 | 0 | 0 | 560576.7009 | 0 | 0 | 0 | 0 | -227411.4952 | 0 | 0 | 0 | 0 | 0 | 0 | 0 | 0 | 0 | 0 | 0 | 0 | 0 | 0
2016-10-20 12:00 | 0 | 0 | 0 | 0 | 0 | 428231.4126 | 0 | 421327 | 0 | 0 | 0 | 1085404.8748 | 0 | 0 | 0 | 0 | 0 | 0 | 81158.9582 | 0 | 0 | 0 | 560574.4586 | 0 | 0 | 0 | 0 | -74254.5456 | 0 | 0 | 0 | 0 | 0 | 0 | 0 | 81158.9582 | 0 | 0 | 0 | 0 | 0 | 0
2016-10-20 13:00 | 0 | 0 | 0 | 0 | 0 | 120482.5017 | 4862.045 | 433915 | 0 | 0 | 0 | 857993.3796 | 0 | 0 | 0 | 0 | 0 | 0 | 0 | 0 | 0 | 0 | 560572.2163 | 0 | 0 | 0 | 0 | -227411.4952 | 0 | 0 | 0 | 0 | 0 | 0 | 0 | -81158.9582 | 0 | 0 | 0 | 0 | 0 | 0
2016-10-20 14:00 | 0 | 0 | 0 | 0 | 0 | 0 | 253065.6776 | 446863 | 0 | 0 | 0 | 664196.0572 | 0 | 0 | 0 | 0 | 0 | 0 | 0 | 0 | 0 | 0 | 560569.974 | 0 | 0 | 0 | 0 | -193797.3224 | 0 | 0 | 0 | 0 | 0 | 0 | 0 | 0 | 0 | 0 | 0 | 0 | 0 | 0
2016-10-20 15:00 | 0 | 0 | 0 | 0 | 0 | 0 | 691420.8722 | 458334 | 0 | 0 | 0 | 891607.5524 | 0 | 0 | 0 | 0 | 0 | 0 | 5675.377 | 0 | 0 | 0 | 560567.7317 | 0 | 0 | 0 | 0 | 227411.4952 | 0 | 0 | 0 | 0 | 0 | 0 | 0 | 5675.377 | 0 | 0 | 0 | 0 | 0 | 0
2016-10-20 16:00 | 0 | 0 | 0 | 0 | 0 | 0 | 748320.225 | 468446 | 0 | 0 | 0 | 1119019.0476 | 0 | 0 | 0 | 0 | 0 | 0 | 58138.1068 | 0 | 0 | 0 | 560565.4894 | 0 | 0 | 0 | 0 | 227411.4952 | 0 | 0 | 0 | 0 | 0 | 0 | 0 | 52462.7298 | 0 | 0 | 0 | 0 | 0 | 0
2016-10-20 17:00 | 0 | 0 | 0 | 0 | 0 | 0 | 734794.3727 | 477166 | 0 | 0 | 0 | 1346430.5428 | 0 | 0 | 0 | 0 | 0 | 0 | 88354.9843 | 0 | 0 | 0 | 560563.2472 | 0 | 0 | 0 | 0 | 227411.4952 | 0 | 0 | 0 | 0 | 0 | 0 | 0 | 30216.8775 | 0 | 0 | 0 | 0 | 0 | 0
2016-10-20 18:00 | 0 | 0 | 0 | 0 | 0 | 0 | 708779.0366 | 483333 | 0 | 0 | 0 | 1558390.1418 | 0 | 0 | 0 | 0 | 0 | 0 | 101841.4219 | 0 | 0 | 0 | 560561.0049 | 0 | 0 | 0 | 0 | 211959.599 | 0 | 0 | 0 | 0 | 0 | 0 | 0 | 13486.4376 | 0 | 0 | 0 | 0 | 0 | 0
2016-10-20 19:00 | 0 | 0 | 0 | 0 | 0 | 0 | 694886.3904 | 485984 | 0 | 0 | 0 | 1686133.5741 | 0 | 0 | 0 | 0 | 0 | 0 | 183000.3801 | 0 | 0 | 0 | 560558.7627 | 0 | 0 | 0 | 0 | 127743.4322 | 0 | 0 | 0 | 0 | 0 | 0 | 0 | 81158.9582 | 0 | 0 | 0 | 0 | 0 | 0
2016-10-20 20:00 | 0 | 0 | 0 | 0 | 0 | 0 | 704576.5465 | 487956 | 0 | 0 | 0 | 1911175.0367 | 0 | 0 | 0 | 0 | 0 | 0 | 174579.4639 | 0 | 0 | 0 | 560556.5204 | 0 | 0 | 0 | 0 | 225041.4627 | 0 | 0 | 0 | 0 | 0 | 0 | 0 | -8420.9162 | 0 | 0 | 0 | 0 | 0 | 0
2016-10-20 21:00 | 0 | 0 | 0 | 0 | 0 | 0 | 722730.4113 | 486898 | 0 | 0 | 0 | 2138586.5319 | 0 | 0 | 0 | 0 | 0 | 0 | 183000.3801 | 0 | 0 | 0 | 560554.2782 | 0 | 0 | 0 | 0 | 227411.4952 | 0 | 0 | 0 | 0 | 0 | 0 | 0 | 8420.9162 | 0 | 0 | 0 | 0 | 0 | 0
2016-10-20 22:00 | 0 | 0 | 0 | 0 | 0 | 0 | 712298.581 | 485387 | 0 | 0 | 0 | 2365498.1129 | 0 | 0 | 0 | 0 | 0 | 0 | 183000.3801 | 0 | 0 | 0 | 560552.036 | 0 | 0 | 0 | 0 | 226911.581 | 0 | 0 | 0 | 0 | 0 | 0 | 0 | 0 | 0 | 0 | 0 | 0 | 0 | 0
2016-10-20 23:00 | 0 | 0 | 0 | 0 | 0 | 0 | 529138.5311 | 487256 | 0 | 0 | 0 | 2407380.644 | 0 | 0 | 0 | 0 | 0 | 0 | 183000.3801 | 0 | 0 | 0 | 560549.7938 | 0 | 0 | 0 | 0 | 41882.5311 | 0 | 0 | 0 | 0 | 0 | 0 | 0 | 0 | 0 | 0 | 0 | 0 | 0 | 0
2016-10-21 | 0 | 0 | 0 | 0 | 0 | 320782.1781 | 120528.199 | 481349 | 0 | 0 | 0 | 2407380.644 | 0 | 0 | 0 | 0 | 0 | 0 | 142961.7572 | 0 | 0 | 0 | 560547.5516 | 0 | 0 | 0 | 0 | 0 | 0 | 0 | 0 | 0 | 0 | 0 | 0 | -40038.6229 | 0 | 0 | 0 | 0 | 0 | 0
2016-10-21 01:00 | 0 | 0 | 0 | 0 | 0 | 399574.818 | 33.7994 | 464833 | 0 | 0 | 0 | 2407380.644 | 0 | 0 | 0 | 0 | 0 | 0 | 77737.3747 | 0 | 0 | 0 | 560545.3094 | 0 | 0 | 0 | 0 | 0 | 0 | 0 | 0 | 0 | 0 | 0 | 0 | -65224.3826 | 0 | 0 | 0 | 0 | 0 | 0
2016-10-21 02:00 | 0 | 0 | 0 | 0 | 0 | 476360.9535 | 0 | 440739 | 0 | 0 | 0 | 2361843.6394 | 0 | 0 | 0 | 0 | 0 | 0 | 158896.3328 | 0 | 0 | 0 | 560543.0672 | 0 | 0 | 0 | 0 | -45537.0047 | 0 | 0 | 0 | 0 | 0 | 0 | 0 | 81158.9582 | 0 | 0 | 0 | 0 | 0 | 0
2016-10-21 03:00 | 0 | 0 | 0 | 0 | 0 | 460312.5882 | 0 | 411354 | 0 | 0 | 0 | 2407380.644 | 0 | 0 | 0 | 0 | 0 | 0 | 162317.9163 | 0 | 0 | 0 | 560540.825 | 0 | 0 | 0 | 0 | 45537.0047 | 0 | 0 | 0 | 0 | 0 | 0 | 0 | 3421.5835 | 0 | 0 | 0 | 0 | 0 | 0
2016-10-21 04:00 | 0 | 0 | 0 | 0 | 0 | 76218.5466 | 0 | 384789 | 0 | 0 | 0 | 2179969.1489 | 0 | 0 | 0 | 0 | 0 | 0 | 81158.9582 | 0 | 0 | 0 | 560538.5829 | 0 | 0 | 0 | 0 | -227411.4952 | 0 | 0 | 0 | 0 | 0 | 0 | 0 | -81158.9582 | 0 | 0 | 0 | 0 | 0 | 0
2016-10-21 05:00 | 0 | 0 | 0 | 0 | 0 | 57105.5466 | 0 | 365676 | 0 | 0 | 0 | 1952557.6537 | 0 | 0 | 0 | 0 | 0 | 0 | 0 | 0 | 0 | 0 | 560536.3407 | 0 | 0 | 0 | 0 | -227411.4952 | 0 | 0 | 0 | 0 | 0 | 0 | 0 | -81158.9582 | 0 | 0 | 0 | 0 | 0 | 0
2016-10-21 06:00 | 0 | 0 | 0 | 0 | 0 | 123520.5048 | 0 | 350932 | 0 | 0 | 0 | 1725146.1585 | 0 | 0 | 0 | 0 | 0 | 0 | 0 | 0 | 0 | 0 | 560534.0986 | 0 | 0 | 0 | 0 | -227411.4952 | 0 | 0 | 0 | 0 | 0 | 0 | 0 | 0 | 0 | 0 | 0 | 0 | 0 | 0
2016-10-21 07:00 | 0 | 0 | 0 | 0 | 0 | 114660.5048 | 0 | 342072 | 0 | 0 | 0 | 1497734.6633 | 0 | 0 | 0 | 0 | 0 | 0 | 0 | 0 | 0 | 0 | 560531.8564 | 0 | 0 | 0 | 0 | -227411.4952 | 0 | 0 | 0 | 0 | 0 | 0 | 0 | 0 | 0 | 0 | 0 | 0 | 0 | 0
2016-10-21 08:00 | 0 | 0 | 0 | 0 | 0 | 193980.463 | 0 | 340233 | 0 | 0 | 0 | 1270323.1681 | 0 | 0 | 0 | 0 | 0 | 0 | 81158.9582 | 0 | 0 | 0 | 560529.6143 | 0 | 0 | 0 | 0 | -227411.4952 | 0 | 0 | 0 | 0 | 0 | 0 | 0 | 81158.9582 | 0 | 0 | 0 | 0 | 0 | 0
2016-10-21 09:00 | 0 | 0 | 0 | 0 | 0 | 201470.463 | 0 | 347723 | 0 | 0 | 0 | 1042911.6729 | 0 | 0 | 0 | 0 | 0 | 0 | 162317.9163 | 0 | 0 | 0 | 560527.3722 | 0 | 0 | 0 | 0 | -227411.4952 | 0 | 0 | 0 | 0 | 0 | 0 | 0 | 81158.9582 | 0 | 0 | 0 | 0 | 0 | 0
2016-10-21 10:00 | 0 | 0 | 0 | 0 | 0 | 61364.5466 | 0 | 369935 | 0 | 0 | 0 | 815500.1777 | 0 | 0 | 0 | 0 | 0 | 0 | 81158.9582 | 0 | 0 | 0 | 560525.1301 | 0 | 0 | 0 | 0 | -227411.4952 | 0 | 0 | 0 | 0 | 0 | 0 | 0 | -81158.9582 | 0 | 0 | 0 | 0 | 0 | 0
2016-10-21 11:00 | 0 | 0 | 0 | 0 | 0 | 87650.5466 | 0 | 396221 | 0 | 0 | 0 | 588088.6825 | 0 | 0 | 0 | 0 | 0 | 0 | 0 | 0 | 0 | 0 | 560522.888 | 0 | 0 | 0 | 0 | -227411.4952 | 0 | 0 | 0 | 0 | 0 | 0 | 0 | -81158.9582 | 0 | 0 | 0 | 0 | 0 | 0
2016-10-21 12:00 | 0 | 0 | 0 | 0 | 0 | 183265.5048 | 0 | 410677 | 0 | 0 | 0 | 360677.1873 | 0 | 0 | 0 | 0 | 0 | 0 | 0 | 0 | 0 | 0 | 560520.6459 | 0 | 0 | 0 | 0 | -227411.4952 | 0 | 0 | 0 | 0 | 0 | 0 | 0 | 0 | 0 | 0 | 0 | 0 | 0 | 0
2016-10-21 13:00 | 0 | 0 | 0 | 0 | 0 | 192457.1255 | 3531.3793 | 423400 | 0 | 0 | 0 | 133265.6921 | 0 | 0 | 0 | 0 | 0 | 0 | 0 | 0 | 0 | 0 | 560518.4038 | 0 | 0 | 0 | 0 | -227411.4952 | 0 | 0 | 0 | 0 | 0 | 0 | 0 | 0 | 0 | 0 | 0 | 0 | 0 | 0
2016-10-21 14:00 | 0 | 0 | 0 | 0 | 0 | 46101.4999 | 253837.808 | 433205 | 0 | 0 | 0 | 0 | 0 | 0 | 0 | 0 | 0 | 0 | 0 | 0 | 0 | 0 | 560516.1617 | 0 | 0 | 0 | 0 | -133265.6921 | 0 | 0 | 0 | 0 | 0 | 0 | 0 | 0 | 0 | 0 | 0 | 0 | 0 | 0
2016-10-21 15:00 | 0 | 0 | 0 | 0 | 0 | 0 | 693167.6331 | 439526 | 0 | 0 | 0 | 227411.4952 | 0 | 0 | 0 | 0 | 0 | 0 | 26230.1379 | 0 | 0 | 0 | 560513.9197 | 0 | 0 | 0 | 0 | 227411.4952 | 0 | 0 | 0 | 0 | 0 | 0 | 0 | 26230.1379 | 0 | 0 | 0 | 0 | 0 | 0
2016-10-21 16:00 | 0 | 0 | 0 | 0 | 0 | 0 | 750383.4198 | 443972 | 0 | 0 | 0 | 454822.9904 | 0 | 0 | 0 | 0 | 0 | 0 | 105230.0625 | 0 | 0 | 0 | 560511.6776 | 0 | 0 | 0 | 0 | 227411.4952 | 0 | 0 | 0 | 0 | 0 | 0 | 0 | 78999.9246 | 0 | 0 | 0 | 0 | 0 | 0
2016-10-21 17:00 | 0 | 0 | 0 | 0 | 0 | 0 | 724175.6082 | 448132 | 0 | 0 | 0 | 682234.4856 | 0 | 0 | 0 | 0 | 0 | 0 | 153862.1755 | 0 | 0 | 0 | 560509.4356 | 0 | 0 | 0 | 0 | 227411.4952 | 0 | 0 | 0 | 0 | 0 | 0 | 0 | 48632.113 | 0 | 0 | 0 | 0 | 0 | 0
2016-10-21 18:00 | 0 | 0 | 0 | 0 | 0 | 0 | 696487.8485 | 450191 | 0 | 0 | 0 | 909645.9808 | 0 | 0 | 0 | 0 | 0 | 0 | 164882.1927 | 0 | 0 | 0 | 566799.4624 | 0 | 0 | 0 | 0 | 227411.4952 | 0 | 0 | 0 | 0 | 0 | 0 | 0 | 11020.0172 | 0 | 0 | 0 | 7865.336 | 0 | 0
2016-10-21 19:00 | 0 | 0 | 0 | 0 | 0 | 0 | 682299.4757 | 451429 | 0 | 0 | 0 | 1137057.4759 | 0 | 0 | 0 | 0 | 0 | 0 | 153291.4351 | 0 | 0 | 0 | 578836.9856 | 0 | 0 | 0 | 0 | 227411.4952 | 0 | 0 | 0 | 0 | 0 | 0 | 0 | -11590.7576 | 0 | 0 | 0 | 15049.7381 | 0 | 0
2016-10-21 20:00 | 0 | 0 | 0 | 0 | 0 | 0 | 691098.89 | 452203 | 0 | 0 | 0 | 1364468.9711 | 0 | 0 | 0 | 0 | 0 | 0 | 149726.0918 | 0 | 0 | 0 | 590874.4608 | 0 | 0 | 0 | 0 | 227411.4952 | 0 | 0 | 0 | 0 | 0 | 0 | 0 | -3565.3433 | 0 | 0 | 0 | 15049.7381 | 0 | 0
2016-10-21 21:00 | 0 | 0 | 0 | 0 | 0 | 0 | 710884.0989 | 451126 | 0 | 0 | 0 | 1591880.4663 | 0 | 0 | 0 | 0 | 0 | 0 | 167022.9574 | 0 | 0 | 0 | 602911.8878 | 0 | 0 | 0 | 0 | 227411.4952 | 0 | 0 | 0 | 0 | 0 | 0 | 0 | 17296.8656 | 0 | 0 | 0 | 15049.7381 | 0 | 0
2016-10-21 22:00 | 0 | 0 | 0 | 0 | 0 | 0 | 707399.656 | 448961 | 0 | 0 | 0 | 1819291.9615 | 0 | 0 | 0 | 0 | 0 | 0 | 183000.3801 | 0 | 0 | 0 | 614949.2666 | 0 | 0 | 0 | 0 | 227411.4952 | 0 | 0 | 0 | 0 | 0 | 0 | 0 | 15977.4227 | 0 | 0 | 0 | 15049.7381 | 0 | 0
2016-10-21 23:00 | 0 | 0 | 0 | 0 | 0 | 0 | 521024.8856 | 449429 | 0 | 0 | 0 | 1972046.8053 | 0 | 0 | 0 | 0 | 0 | 0 | 101841.4219 | 0 | 0 | 0 | 614946.8068 | 0 | 0 | 0 | 0 | 152754.8438 | 0 | 0 | 0 | 0 | 0 | 0 | 0 | -81158.9582 | 0 | 0 | 0 | 0 | 0 | 0
2016-10-22 | 0 | 0 | 0 | 0 | 0 | 399526.1142 | 114528.7304 | 443542 | 0 | 0 | 0 | 1982083.1554 | 0 | 0 | 0 | 0 | 0 | 0 | 162317.9163 | 0 | 0 | 0 | 614944.347 | 0 | 0 | 0 | 0 | 10036.3501 | 0 | 0 | 0 | 0 | 0 | 0 | 0 | 60476.4944 | 0 | 0 | 0 | 0 | 0 | 0
2016-10-22 01:00 | 0 | 0 | 0 | 0 | 0 | 121532.5682 | 26.9784 | 430130 | 0 | 0 | 0 | 1754671.6602 | 0 | 0 | 0 | 0 | 0 | 0 | 81158.9582 | 0 | 0 | 0 | 614941.8872 | 0 | 0 | 0 | 0 | -227411.4952 | 0 | 0 | 0 | 0 | 0 | 0 | 0 | -81158.9582 | 0 | 0 | 0 | 0 | 0 | 0
2016-10-22 02:00 | 0 | 0 | 0 | 0 | 0 | 103355.5466 | 0 | 411926 | 0 | 0 | 0 | 1527260.1651 | 0 | 0 | 0 | 0 | 0 | 0 | 0 | 0 | 0 | 0 | 614939.4275 | 0 | 0 | 0 | 0 | -227411.4952 | 0 | 0 | 0 | 0 | 0 | 0 | 0 | -81158.9582 | 0 | 0 | 0 | 0 | 0 | 0
2016-10-22 03:00 | 0 | 0 | 0 | 0 | 0 | 534110.2594 | 0 | 388331 | 0 | 0 | 0 | 1591880.4663 | 0 | 0 | 0 | 0 | 0 | 0 | 81158.9582 | 0 | 0 | 0 | 614936.9677 | 0 | 0 | 0 | 0 | 64620.3013 | 0 | 0 | 0 | 0 | 0 | 0 | 0 | 81158.9582 | 0 | 0 | 0 | 0 | 0 | 0
2016-10-22 04:00 | 0 | 0 | 0 | 0 | 0 | 58938.5466 | 0 | 367509 | 0 | 0 | 0 | 1364468.9711 | 0 | 0 | 0 | 0 | 0 | 0 | 0 | 0 | 0 | 0 | 614934.5079 | 0 | 0 | 0 | 0 | -227411.4952 | 0 | 0 | 0 | 0 | 0 | 0 | 0 | -81158.9582 | 0 | 0 | 0 | 0 | 0 | 0
2016-10-22 05:00 | 0 | 0 | 0 | 0 | 0 | 143325.9686 | 0 | 350055 | 0 | 0 | 0 | 1137057.4759 | 0 | 0 | 0 | 0 | 0 | 0 | 20682.4637 | 0 | 0 | 0 | 614932.0482 | 0 | 0 | 0 | 0 | -227411.4952 | 0 | 0 | 0 | 0 | 0 | 0 | 0 | 20682.4637 | 0 | 0 | 0 | 0 | 0 | 0
2016-10-22 06:00 | 0 | 0 | 0 | 0 | 0 | 190306.463 | 0 | 336559 | 0 | 0 | 0 | 909645.9808 | 0 | 0 | 0 | 0 | 0 | 0 | 101841.4219 | 0 | 0 | 0 | 614929.5885 | 0 | 0 | 0 | 0 | -227411.4952 | 0 | 0 | 0 | 0 | 0 | 0 | 0 | 81158.9582 | 0 | 0 | 0 | 0 | 0 | 0
2016-10-22 07:00 | 0 | 0 | 0 | 0 | 0 | 181927.463 | 0 | 328180 | 0 | 0 | 0 | 682234.4856 | 0 | 0 | 0 | 0 | 0 | 0 | 183000.3801 | 0 | 0 | 0 | 614927.1288 | 0 | 0 | 0 | 0 | -227411.4952 | 0 | 0 | 0 | 0 | 0 | 0 | 0 | 81158.9582 | 0 | 0 | 0 | 0 | 0 | 0
2016-10-22 08:00 | 0 | 0 | 0 | 0 | 0 | 96941.5048 | 0 | 324353 | 0 | 0 | 0 | 454822.9904 | 0 | 0 | 0 | 0 | 0 | 0 | 183000.3801 | 0 | 0 | 0 | 614924.6691 | 0 | 0 | 0 | 0 | -227411.4952 | 0 | 0 | 0 | 0 | 0 | 0 | 0 | 0 | 0 | 0 | 0 | 0 | 0 | 0
2016-10-22 09:00 | 0 | 0 | 0 | 0 | 0 | 472533.537 | 0 | 326281 | 0 | 0 | 0 | 682234.4856 | 0 | 0 | 0 | 0 | 0 | 0 | 101841.4219 | 0 | 0 | 0 | 614922.2094 | 0 | 0 | 0 | 0 | 227411.4952 | 0 | 0 | 0 | 0 | 0 | 0 | 0 | -81158.9582 | 0 | 0 | 0 | 0 | 0 | 0
2016-10-22 10:00 | 0 | 0 | 0 | 0 | 0 | 85608.0411 | 0 | 333702 | 0 | 0 | 0 | 454822.9904 | 0 | 0 | 0 | 0 | 0 | 0 | 81158.9582 | 0 | 0 | 0 | 614919.7497 | 0 | 0 | 0 | 0 | -227411.4952 | 0 | 0 | 0 | 0 | 0 | 0 | 0 | -20682.4637 | 0 | 0 | 0 | 0 | 0 | 0
2016-10-22 11:00 | 0 | 0 | 0 | 0 | 0 | 38103.5466 | 0 | 346674 | 0 | 0 | 0 | 227411.4952 | 0 | 0 | 0 | 0 | 0 | 0 | 0 | 0 | 0 | 0 | 614917.29 | 0 | 0 | 0 | 0 | -227411.4952 | 0 | 0 | 0 | 0 | 0 | 0 | 0 | -81158.9582 | 0 | 0 | 0 | 0 | 0 | 0
2016-10-22 12:00 | 0 | 0 | 0 | 0 | 0 | 132749.5048 | 0 | 360161 | 0 | 0 | 0 | 0 | 0 | 0 | 0 | 0 | 0 | 0 | 0 | 0 | 0 | 0 | 614914.8303 | 0 | 0 | 0 | 0 | -227411.4952 | 0 | 0 | 0 | 0 | 0 | 0 | 0 | 0 | 0 | 0 | 0 | 0 | 0 | 0
2016-10-22 13:00 | 0 | 0 | 0 | 0 | 0 | 422181.0331 | 2950.9944 | 374661 | 0 | 0 | 0 | 0 | 0 | 0 | 0 | 0 | 0 | 0 | 50471.0276 | 0 | 0 | 0 | 614912.3707 | 0 | 0 | 0 | 0 | 0 | 0 | 0 | 0 | 0 | 0 | 0 | 0 | 50471.0276 | 0 | 0 | 0 | 0 | 0 | 0
2016-10-22 14:00 | 0 | 0 | 0 | 0 | 0 | 67626.873 | 265566.0994 | 383664 | 0 | 0 | 0 | 5.8208e-11 | 0 | 0 | 0 | 0 | 0 | 0 | 0 | 0 | 0 | 0 | 614909.911 | 0 | 0 | 0 | 0 | 5.8208e-11 | 0 | 0 | 0 | 0 | 0 | 0 | 0 | -50471.0276 | 0 | 0 | 0 | 0 | 0 | 0
2016-10-22 15:00 | 0 | 0 | 0 | 0 | 0 | 0 | 621904.18 | 387972 | 0 | 0 | 0 | 227411.4952 | 0 | 0 | 0 | 0 | 0 | 0 | 0 | 0 | 0 | 0 | 620123.9992 | 0 | 0 | 0 | 0 | 227411.4952 | 0 | 0 | 0 | 0 | 0 | 0 | 0 | 0 | 0 | 0 | 0 | 6520.6848 | 0 | 0
2016-10-22 16:00 | 0 | 0 | 0 | 0 | 0 | 0 | 695840.2069 | 388617 | 0 | 0 | 0 | 454822.9904 | 0 | 0 | 0 | 0 | 0 | 0 | 64761.9736 | 0 | 0 | 0 | 632161.3092 | 0 | 0 | 0 | 0 | 227411.4952 | 0 | 0 | 0 | 0 | 0 | 0 | 0 | 64761.9736 | 0 | 0 | 0 | 15049.7381 | 0 | 0
2016-10-22 17:00 | 0 | 0 | 0 | 0 | 0 | 0 | 684591.6645 | 388083 | 0 | 0 | 0 | 682234.4856 | 0 | 0 | 0 | 0 | 0 | 0 | 118809.4048 | 0 | 0 | 0 | 644198.571 | 0 | 0 | 0 | 0 | 227411.4952 | 0 | 0 | 0 | 0 | 0 | 0 | 0 | 54047.4313 | 0 | 0 | 0 | 15049.7381 | 0 | 0
2016-10-22 18:00 | 0 | 0 | 0 | 0 | 0 | 0 | 661272.6504 | 387684 | 0 | 0 | 0 | 909645.9808 | 0 | 0 | 0 | 0 | 0 | 0 | 149936.8219 | 0 | 0 | 0 | 656235.7847 | 0 | 0 | 0 | 0 | 227411.4952 | 0 | 0 | 0 | 0 | 0 | 0 | 0 | 31127.4171 | 0 | 0 | 0 | 15049.7381 | 0 | 0
2016-10-22 19:00 | 0 | 0 | 0 | 0 | 0 | 0 | 649406.6131 | 389417 | 0 | 0 | 0 | 1137057.4759 | 0 | 0 | 0 | 0 | 0 | 0 | 167465.2017 | 0 | 0 | 0 | 668272.9502 | 0 | 0 | 0 | 0 | 227411.4952 | 0 | 0 | 0 | 0 | 0 | 0 | 0 | 17528.3798 | 0 | 0 | 0 | 15049.7381 | 0 | 0
2016-10-22 20:00 | 0 | 0 | 0 | 0 | 0 | 0 | 651744.4117 | 393748 | 0 | 0 | 0 | 1364468.9711 | 0 | 0 | 0 | 0 | 0 | 0 | 183000.3801 | 0 | 0 | 0 | 680310.0676 | 0 | 0 | 0 | 0 | 227411.4952 | 0 | 0 | 0 | 0 | 0 | 0 | 0 | 15535.1784 | 0 | 0 | 0 | 15049.7381 | 0 | 0
2016-10-22 21:00 | 0 | 0 | 0 | 0 | 0 | 0 | 641435.2333 | 398974 | 0 | 0 | 0 | 1591880.4663 | 0 | 0 | 0 | 0 | 0 | 0 | 183000.3801 | 0 | 0 | 0 | 692347.1369 | 0 | 0 | 0 | 0 | 227411.4952 | 0 | 0 | 0 | 0 | 0 | 0 | 0 | 0 | 0 | 0 | 0 | 15049.7381 | 0 | 0
2016-10-22 22:00 | 0 | 0 | 0 | 0 | 0 | 0 | 637722.1417 | 403878 | 0 | 0 | 0 | 1819291.9615 | 0 | 0 | 0 | 0 | 0 | 0 | 183000.3801 | 0 | 0 | 0 | 697490.4847 | 0 | 0 | 0 | 0 | 227411.4952 | 0 | 0 | 0 | 0 | 0 | 0 | 0 | 0 | 0 | 0 | 0 | 6432.6465 | 0 | 0
2016-10-22 23:00 | 0 | 0 | 0 | 0 | 0 | 199942.8468 | 438126.6484 | 410658 | 0 | 0 | 0 | 2046703.4567 | 0 | 0 | 0 | 0 | 0 | 0 | 183000.3801 | 0 | 0 | 0 | 697487.6947 | 0 | 0 | 0 | 0 | 227411.4952 | 0 | 0 | 0 | 0 | 0 | 0 | 0 | 0 | 0 | 0 | 0 | 0 | 0 | 0
2016-10-23 | 0 | 0 | 0 | 0 | 0 | 95256.8378 | 87568.667 | 410237 | 0 | 0 | 0 | 1819291.9615 | 0 | 0 | 0 | 0 | 0 | 0 | 183000.3801 | 0 | 0 | 0 | 697484.9048 | 0 | 0 | 0 | 0 | -227411.4952 | 0 | 0 | 0 | 0 | 0 | 0 | 0 | 0 | 0 | 0 | 0 | 0 | 0 | 0
2016-10-23 01:00 | 0 | 0 | 0 | 0 | 0 | 630479.3623 | 13.1329 | 403081 | 0 | 0 | 0 | 2046703.4567 | 0 | 0 | 0 | 0 | 0 | 0 | 183000.3801 | 0 | 0 | 0 | 697482.1149 | 0 | 0 | 0 | 0 | 227411.4952 | 0 | 0 | 0 | 0 | 0 | 0 | 0 | 0 | 0 | 0 | 0 | 0 | 0 | 0
2016-10-23 02:00 | 0 | 0 | 0 | 0 | 0 | 80824.5466 | 0 | 389395 | 0 | 0 | 0 | 1819291.9615 | 0 | 0 | 0 | 0 | 0 | 0 | 101841.4219 | 0 | 0 | 0 | 697479.3249 | 0 | 0 | 0 | 0 | -227411.4952 | 0 | 0 | 0 | 0 | 0 | 0 | 0 | -81158.9582 | 0 | 0 | 0 | 0 | 0 | 0
2016-10-23 03:00 | 0 | 0 | 0 | 0 | 0 | 63268.5466 | 0 | 371839 | 0 | 0 | 0 | 1591880.4663 | 0 | 0 | 0 | 0 | 0 | 0 | 20682.4637 | 0 | 0 | 0 | 697476.535 | 0 | 0 | 0 | 0 | -227411.4952 | 0 | 0 | 0 | 0 | 0 | 0 | 0 | -81158.9582 | 0 | 0 | 0 | 0 | 0 | 0
2016-10-23 04:00 | 0 | 0 | 0 | 0 | 0 | 187447.9992 | 0 | 354383 | 0 | 0 | 0 | 1364468.9711 | 0 | 0 | 0 | 0 | 0 | 0 | 81158.9582 | 0 | 0 | 0 | 697473.7451 | 0 | 0 | 0 | 0 | -227411.4952 | 0 | 0 | 0 | 0 | 0 | 0 | 0 | 60476.4944 | 0 | 0 | 0 | 0 | 0 | 0
2016-10-23 05:00 | 0 | 0 | 0 | 0 | 0 | 485777.537 | 0 | 339525 | 0 | 0 | 0 | 1591880.4663 | 0 | 0 | 0 | 0 | 0 | 0 | 0 | 0 | 0 | 0 | 697470.9552 | 0 | 0 | 0 | 0 | 227411.4952 | 0 | 0 | 0 | 0 | 0 | 0 | 0 | -81158.9582 | 0 | 0 | 0 | 0 | 0 | 0
2016-10-23 06:00 | 0 | 0 | 0 | 0 | 0 | 182107.463 | 0 | 328360 | 0 | 0 | 0 | 1364468.9711 | 0 | 0 | 0 | 0 | 0 | 0 | 81158.9582 | 0 | 0 | 0 | 697468.1653 | 0 | 0 | 0 | 0 | -227411.4952 | 0 | 0 | 0 | 0 | 0 | 0 | 0 | 81158.9582 | 0 | 0 | 0 | 0 | 0 | 0
2016-10-23 07:00 | 0 | 0 | 0 | 0 | 0 | 94065.5048 | 0 | 321477 | 0 | 0 | 0 | 1137057.4759 | 0 | 0 | 0 | 0 | 0 | 0 | 81158.9582 | 0 | 0 | 0 | 697465.3754 | 0 | 0 | 0 | 0 | -227411.4952 | 0 | 0 | 0 | 0 | 0 | 0 | 0 | 0 | 0 | 0 | 0 | 0 | 0 | 0
2016-10-23 08:00 | 0 | 0 | 0 | 0 | 0 | 172248.463 | 0 | 318501 | 0 | 0 | 0 | 909645.9808 | 0 | 0 | 0 | 0 | 0 | 0 | 162317.9163 | 0 | 0 | 0 | 697462.5856 | 0 | 0 | 0 | 0 | -227411.4952 | 0 | 0 | 0 | 0 | 0 | 0 | 0 | 81158.9582 | 0 | 0 | 0 | 0 | 0 | 0
2016-10-23 09:00 | 0 | 0 | 0 | 0 | 0 | 10266.5466 | 0 | 318837 | 0 | 0 | 0 | 682234.4856 | 0 | 0 | 0 | 0 | 0 | 0 | 81158.9582 | 0 | 0 | 0 | 697459.7957 | 0 | 0 | 0 | 0 | -227411.4952 | 0 | 0 | 0 | 0 | 0 | 0 | 0 | -81158.9582 | 0 | 0 | 0 | 0 | 0 | 0
2016-10-23 10:00 | 0 | 0 | 0 | 0 | 0 | 17207.5466 | 0 | 325778 | 0 | 0 | 0 | 454822.9904 | 0 | 0 | 0 | 0 | 0 | 0 | 0 | 0 | 0 | 0 | 697457.0059 | 0 | 0 | 0 | 0 | -227411.4952 | 0 | 0 | 0 | 0 | 0 | 0 | 0 | -81158.9582 | 0 | 0 | 0 | 0 | 0 | 0
2016-10-23 11:00 | 0 | 0 | 0 | 0 | 0 | 189386.463 | 0 | 335639 | 0 | 0 | 0 | 227411.4952 | 0 | 0 | 0 | 0 | 0 | 0 | 81158.9582 | 0 | 0 | 0 | 697454.2161 | 0 | 0 | 0 | 0 | -227411.4952 | 0 | 0 | 0 | 0 | 0 | 0 | 0 | 81158.9582 | 0 | 0 | 0 | 0 | 0 | 0
2016-10-23 12:00 | 0 | 0 | 0 | 0 | 0 | 49545.5955 | 0 | 347934 | 0 | 0 | 0 | 0 | 0 | 0 | 0 | 0 | 0 | 0 | 0 | 0 | 0 | 0 | 705597.0654 | 0 | 0 | 0 | 0 | -227411.4952 | 0 | 0 | 0 | 0 | 0 | 0 | 0 | -81158.9582 | 0 | 0 | 0 | 10182.0489 | 0 | 0
2016-10-23 13:00 | 0 | 0 | 0 | 0 | 0 | 479742.103 | 1443.0121 | 358905 | 0 | 0 | 0 | 107230.377 | 0 | 0 | 0 | 0 | 0 | 0 | 0 | 0 | 0 | 0 | 717634.0334 | 0 | 0 | 0 | 0 | 107230.377 | 0 | 0 | 0 | 0 | 0 | 0 | 0 | 0 | 0 | 0 | 0 | 15049.7381 | 0 | 0
2016-10-23 14:00 | 0 | 0 | 0 | 0 | 0 | 315185.0948 | 227736.0818 | 364785 | 0 | 0 | 0 | 270316.8156 | 0 | 0 | 0 | 0 | 0 | 0 | 0 | 0 | 0 | 0 | 729670.9534 | 0 | 0 | 0 | 0 | 163086.4385 | 0 | 0 | 0 | 0 | 0 | 0 | 0 | 0 | 0 | 0 | 0 | 15049.7381 | 0 | 0
2016-10-23 15:00 | 0 | 0 | 0 | 0 | 0 | 0 | 493353.1165 | 368963 | 0 | 0 | 0 | 360677.1873 | 0 | 0 | 0 | 0 | 0 | 0 | 18980.0066 | 0 | 0 | 0 | 741707.8252 | 0 | 0 | 0 | 0 | 90360.3718 | 0 | 0 | 0 | 0 | 0 | 0 | 0 | 18980.0066 | 0 | 0 | 0 | 15049.7381 | 0 | 0
2016-10-23 16:00 | 0 | 0 | 0 | 0 | 0 | 23034.4826 | 610622.6944 | 373345 | 0 | 0 | 0 | 588088.6825 | 0 | 0 | 0 | 0 | 0 | 0 | 36830.9504 | 0 | 0 | 0 | 753744.6488 | 0 | 0 | 0 | 0 | 227411.4952 | 0 | 0 | 0 | 0 | 0 | 0 | 0 | 17850.9438 | 0 | 0 | 0 | 15049.7381 | 0 | 0
2016-10-23 17:00 | 0 | 0 | 0 | 0 | 0 | 75677.8947 | 625329.2968 | 377387 | 0 | 0 | 0 | 815500.1777 | 0 | 0 | 0 | 0 | 0 | 0 | 117989.9086 | 0 | 0 | 0 | 765781.4243 | 0 | 0 | 0 | 0 | 227411.4952 | 0 | 0 | 0 | 0 | 0 | 0 | 0 | 81158.9582 | 0 | 0 | 0 | 15049.7381 | 0 | 0
2016-10-23 18:00 | 0 | 0 | 0 | 0 | 0 | 0 | 607265.7466 | 380953 | 0 | 0 | 0 | 1042911.6729 | 0 | 0 | 0 | 0 | 0 | 0 | 101841.4219 | 0 | 0 | 0 | 777818.1517 | 0 | 0 | 0 | 0 | 227411.4952 | 0 | 0 | 0 | 0 | 0 | 0 | 0 | -16148.4867 | 0 | 0 | 0 | 15049.7381 | 0 | 0
2016-10-23 19:00 | 0 | 0 | 0 | 0 | 0 | 116707.5566 | 591780.6348 | 384868 | 0 | 0 | 0 | 1270323.1681 | 0 | 0 | 0 | 0 | 0 | 0 | 183000.3801 | 0 | 0 | 0 | 789854.8309 | 0 | 0 | 0 | 0 | 227411.4952 | 0 | 0 | 0 | 0 | 0 | 0 | 0 | 81158.9582 | 0 | 0 | 0 | 15049.7381 | 0 | 0
2016-10-23 20:00 | 0 | 0 | 0 | 0 | 0 | 0 | 592216.9812 | 391183 | 0 | 0 | 0 | 1497734.6633 | 0 | 0 | 0 | 0 | 0 | 0 | 141573.128 | 0 | 0 | 0 | 801891.4619 | 0 | 0 | 0 | 0 | 227411.4952 | 0 | 0 | 0 | 0 | 0 | 0 | 0 | -41427.2521 | 0 | 0 | 0 | 15049.7381 | 0 | 0
2016-10-23 21:00 | 0 | 0 | 0 | 0 | 0 | 91769.6098 | 590946.8755 | 398828 | 0 | 0 | 0 | 1725146.1585 | 0 | 0 | 0 | 0 | 0 | 0 | 183000.3801 | 0 | 0 | 0 | 813928.0448 | 0 | 0 | 0 | 0 | 227411.4952 | 0 | 0 | 0 | 0 | 0 | 0 | 0 | 41427.2521 | 0 | 0 | 0 | 15049.7381 | 0 | 0
2016-10-23 22:00 | 0 | 0 | 0 | 0 | 0 | 27175.7597 | 542364.5154 | 408238 | 0 | 0 | 0 | 1952557.6537 | 0 | 0 | 0 | 0 | 0 | 0 | 101841.4219 | 0 | 0 | 0 | 825964.5796 | 0 | 0 | 0 | 0 | 227411.4952 | 0 | 0 | 0 | 0 | 0 | 0 | 0 | -81158.9582 | 0 | 0 | 0 | 15049.7381 | 0 | 0
2016-10-23 23:00 | 0 | 0 | 0 | 0 | 0 | 375629.3807 | 359251.292 | 420251 | 0 | 0 | 0 | 2179969.1489 | 0 | 0 | 0 | 0 | 0 | 0 | 174009.8613 | 0 | 0 | 0 | 838001.0662 | 0 | 0 | 0 | 0 | 227411.4952 | 0 | 0 | 0 | 0 | 0 | 0 | 0 | 72168.4394 | 0 | 0 | 0 | 15049.7381 | 0 | 0
2016-10-24 | 0 | 0 | 0 | 0 | 0 | 595461.5071 | 57902.7812 | 422595 | 0 | 0 | 0 | 2407380.644 | 0 | 0 | 0 | 0 | 0 | 0 | 162317.9163 | 0 | 0 | 0 | 850037.5047 | 0 | 0 | 0 | 0 | 227411.4952 | 0 | 0 | 0 | 0 | 0 | 0 | 0 | -11691.945 | 0 | 0 | 0 | 15049.7381 | 0 | 0
2016-10-24 01:00 | 0 | 0 | 0 | 0 | 0 | 118126.5771 | 11.7076 | 411659 | 0 | 0 | 0 | 2179969.1489 | 0 | 0 | 0 | 0 | 0 | 0 | 81158.9582 | 0 | 0 | 0 | 862073.895 | 0 | 0 | 0 | 0 | -227411.4952 | 0 | 0 | 0 | 0 | 0 | 0 | 0 | -81158.9582 | 0 | 0 | 0 | 15049.7381 | 0 | 0
2016-10-24 02:00 | 0 | 0 | 0 | 0 | 0 | 100149.2847 | 0 | 393670 | 0 | 0 | 0 | 1952557.6537 | 0 | 0 | 0 | 0 | 0 | 0 | 0 | 0 | 0 | 0 | 874110.2372 | 0 | 0 | 0 | 0 | -227411.4952 | 0 | 0 | 0 | 0 | 0 | 0 | 0 | -81158.9582 | 0 | 0 | 0 | 15049.7381 | 0 | 0
2016-10-24 03:00 | 0 | 0 | 0 | 0 | 0 | 240356.2011 | 0 | 371559 | 0 | 0 | 0 | 1725146.1585 | 0 | 0 | 0 | 0 | 0 | 0 | 81158.9582 | 0 | 0 | 0 | 886146.5312 | 0 | 0 | 0 | 0 | -227411.4952 | 0 | 0 | 0 | 0 | 0 | 0 | 0 | 81158.9582 | 0 | 0 | 0 | 15049.7381 | 0 | 0
2016-10-24 04:00 | 0 | 0 | 0 | 0 | 0 | 139980.2429 | 0 | 352342 | 0 | 0 | 0 | 1497734.6633 | 0 | 0 | 0 | 0 | 0 | 0 | 81158.9582 | 0 | 0 | 0 | 898182.7771 | 0 | 0 | 0 | 0 | -227411.4952 | 0 | 0 | 0 | 0 | 0 | 0 | 0 | 0 | 0 | 0 | 0 | 15049.7381 | 0 | 0
2016-10-24 05:00 | 0 | 0 | 0 | 0 | 0 | 497961.2751 | 0 | 336659 | 0 | 0 | 0 | 1725146.1585 | 0 | 0 | 0 | 0 | 0 | 0 | 0 | 0 | 0 | 0 | 910218.9748 | 0 | 0 | 0 | 0 | 227411.4952 | 0 | 0 | 0 | 0 | 0 | 0 | 0 | -81158.9582 | 0 | 0 | 0 | 15049.7381 | 0 | 0
2016-10-24 06:00 | 0 | 0 | 0 | 0 | 0 | 194670.2011 | 0 | 325873 | 0 | 0 | 0 | 1497734.6633 | 0 | 0 | 0 | 0 | 0 | 0 | 81158.9582 | 0 | 0 | 0 | 922255.1244 | 0 | 0 | 0 | 0 | -227411.4952 | 0 | 0 | 0 | 0 | 0 | 0 | 0 | 81158.9582 | 0 | 0 | 0 | 15049.7381 | 0 | 0
2016-10-24 07:00 | 0 | 0 | 0 | 0 | 0 | 27656.2847 | 0 | 321177 | 0 | 0 | 0 | 1270323.1681 | 0 | 0 | 0 | 0 | 0 | 0 | 0 | 0 | 0 | 0 | 934291.2259 | 0 | 0 | 0 | 0 | -227411.4952 | 0 | 0 | 0 | 0 | 0 | 0 | 0 | -81158.9582 | 0 | 0 | 0 | 15049.7381 | 0 | 0
2016-10-24 08:00 | 0 | 0 | 0 | 0 | 0 | 130435.7066 | 0 | 322115 | 0 | 0 | 0 | 1042911.6729 | 0 | 0 | 0 | 0 | 0 | 0 | 20682.4637 | 0 | 0 | 0 | 946327.2792 | 0 | 0 | 0 | 0 | -227411.4952 | 0 | 0 | 0 | 0 | 0 | 0 | 0 | 20682.4637 | 0 | 0 | 0 | 15049.7381 | 0 | 0
2016-10-24 09:00 | 0 | 0 | 0 | 0 | 0 | 203187.2011 | 0 | 334390 | 0 | 0 | 0 | 815500.1777 | 0 | 0 | 0 | 0 | 0 | 0 | 101841.4219 | 0 | 0 | 0 | 958363.2844 | 0 | 0 | 0 | 0 | -227411.4952 | 0 | 0 | 0 | 0 | 0 | 0 | 0 | 81158.9582 | 0 | 0 | 0 | 15049.7381 | 0 | 0
2016-10-24 10:00 | 0 | 0 | 0 | 0 | 0 | 352744.6575 | 0 | 362713 | 0 | 0 | 0 | 709323.139 | 0 | 0 | 0 | 0 | 0 | 0 | 183000.3801 | 0 | 0 | 0 | 970399.2414 | 0 | 0 | 0 | 0 | -106177.0387 | 0 | 0 | 0 | 0 | 0 | 0 | 0 | 81158.9582 | 0 | 0 | 0 | 15049.7381 | 0 | 0
2016-10-24 11:00 | 0 | 0 | 0 | 0 | 0 | 325069.3318 | 0 | 392252 | 0 | 0 | 0 | 708249.6908 | 0 | 0 | 0 | 0 | 0 | 0 | 101841.4219 | 0 | 0 | 0 | 982435.1503 | 0 | 0 | 0 | 0 | -1073.4482 | 0 | 0 | 0 | 0 | 0 | 0 | 0 | -81158.9582 | 0 | 0 | 0 | 15049.7381 | 0 | 0
2016-10-24 12:00 | 0 | 0 | 0 | 0 | 0 | 296528.214 | 0 | 406365 | 0 | 0 | 0 | 502204.2086 | 0 | 0 | 0 | 0 | 0 | 0 | 183000.3801 | 0 | 0 | 0 | 994471.011 | 0 | 0 | 0 | 0 | -206045.4823 | 0 | 0 | 0 | 0 | 0 | 0 | 0 | 81158.9582 | 0 | 0 | 0 | 15049.7381 | 0 | 0
2016-10-24 13:00 | 0 | 0 | 0 | 0 | 0 | 247775.2245 | 2138.6499 | 414488 | 0 | 0 | 0 | 322580.3449 | 0 | 0 | 0 | 0 | 0 | 0 | 183000.3801 | 0 | 0 | 0 | 1006506.8236 | 0 | 0 | 0 | 0 | -179623.8637 | 0 | 0 | 0 | 0 | 0 | 0 | 0 | 0 | 0 | 0 | 0 | 15049.7381 | 0 | 0
2016-10-24 14:00 | 0 | 0 | 0 | 0 | 0 | 157719.1782 | 228071.1195 | 422221 | 0 | 0 | 0 | 291782.3682 | 0 | 0 | 0 | 0 | 0 | 0 | 162317.9163 | 0 | 0 | 0 | 1018542.588 | 0 | 0 | 0 | 0 | -30797.9767 | 0 | 0 | 0 | 0 | 0 | 0 | 0 | -20682.4637 | 0 | 0 | 0 | 15049.7381 | 0 | 0
2016-10-24 15:00 | 0 | 0 | 0 | 0 | 0 | 0 | 428276.8409 | 427759 | 0 | 0 | 0 | 358409.4292 | 0 | 0 | 0 | 0 | 0 | 0 | 81158.9582 | 0 | 0 | 0 | 1030578.3044 | 0 | 0 | 0 | 0 | 66627.061 | 0 | 0 | 0 | 0 | 0 | 0 | 0 | -81158.9582 | 0 | 0 | 0 | 15049.7381 | 0 | 0
2016-10-24 16:00 | 0 | 0 | 0 | 0 | 0 | 0 | 520969.4536 | 432360 | 0 | 0 | 0 | 513128.1029 | 0 | 0 | 0 | 0 | 0 | 0 | 0 | 0 | 0 | 0 | 1042613.9725 | 0 | 0 | 0 | 0 | 154718.6736 | 0 | 0 | 0 | 0 | 0 | 0 | 0 | -81158.9582 | 0 | 0 | 0 | 15049.7381 | 0 | 0
2016-10-24 17:00 | 0 | 0 | 0 | 0 | 0 | 0 | 539231.9153 | 437102 | 0 | 0 | 0 | 600208.28 | 0 | 0 | 0 | 0 | 0 | 0 | 0 | 0 | 0 | 0 | 1054649.5925 | 0 | 0 | 0 | 0 | 87080.1772 | 0 | 0 | 0 | 0 | 0 | 0 | 0 | 0 | 0 | 0 | 0 | 15049.7381 | 0 | 0
2016-10-24 18:00 | 0 | 0 | 0 | 0 | 0 | 122907.6908 | 527031.7952 | 441106 | 0 | 0 | 0 | 793992.028 | 0 | 0 | 0 | 0 | 0 | 0 | 0 | 0 | 0 | 0 | 1066685.1644 | 0 | 0 | 0 | 0 | 193783.7479 | 0 | 0 | 0 | 0 | 0 | 0 | 0 | 0 | 0 | 0 | 0 | 15049.7381 | 0 | 0
2016-10-24 19:00 | 0 | 0 | 0 | 0 | 0 | 0 | 510216.6509 | 444839 | 0 | 0 | 0 | 763160.9826 | 0 | 0 | 0 | 0 | 0 | 0 | 81158.9582 | 0 | 0 | 0 | 1078720.6881 | 0 | 0 | 0 | 0 | -30831.0453 | 0 | 0 | 0 | 0 | 0 | 0 | 0 | 81158.9582 | 0 | 0 | 0 | 15049.7381 | 0 | 0
2016-10-24 20:00 | 0 | 0 | 0 | 0 | 0 | 0 | 493112.4239 | 448354 | 0 | 0 | 0 | 874028.6266 | 0 | 0 | 0 | 0 | 0 | 0 | 0 | 0 | 0 | 0 | 1090756.1637 | 0 | 0 | 0 | 0 | 110867.644 | 0 | 0 | 0 | 0 | 0 | 0 | 0 | -81158.9582 | 0 | 0 | 0 | 15049.7381 | 0 | 0
2016-10-24 21:00 | 0 | 0 | 0 | 0 | 0 | 0 | 458460.1826 | 451542 | 0 | 0 | 0 | 784738.1129 | 0 | 0 | 0 | 0 | 0 | 0 | 81158.9582 | 0 | 0 | 0 | 1102791.5912 | 0 | 0 | 0 | 0 | -89290.5137 | 0 | 0 | 0 | 0 | 0 | 0 | 0 | 81158.9582 | 0 | 0 | 0 | 15049.7381 | 0 | 0
2016-10-24 22:00 | 0 | 0 | 0 | 0 | 0 | 0 | 386260.5488 | 454806 | 0 | 0 | 0 | 682234.4856 | 0 | 0 | 0 | 0 | 0 | 0 | 100067.3962 | 0 | 0 | 0 | 1114826.9705 | 0 | 0 | 0 | 0 | -102503.6274 | 0 | 0 | 0 | 0 | 0 | 0 | 0 | 18908.438 | 0 | 0 | 0 | 15049.7381 | 0 | 0
2016-10-24 23:00 | 0 | 0 | 0 | 0 | 0 | 0 | 230831.8049 | 462102 | 0 | 0 | 0 | 454822.9904 | 0 | 0 | 0 | 0 | 0 | 0 | 81158.9582 | 0 | 0 | 0 | 1126862.3017 | 0 | 0 | 0 | 0 | -227411.4952 | 0 | 0 | 0 | 0 | 0 | 0 | 0 | -18908.438 | 0 | 0 | 0 | 15049.7381 | 0 | 0
2016-10-25 | 0 | 0 | 0 | 0 | 0 | 115936.5162 | 49960.7685 | 459418 | 0 | 0 | 0 | 227411.4952 | 0 | 0 | 0 | 0 | 0 | 0 | 0 | 0 | 0 | 0 | 1138897.5847 | 0 | 0 | 0 | 0 | -227411.4952 | 0 | 0 | 0 | 0 | 0 | 0 | 0 | -81158.9582 | 0 | 0 | 0 | 15049.7381 | 0 | 0
2016-10-25 01:00 | 0 | 0 | 0 | 0 | 0 | 233340.2118 | 13.0311 | 445715 | 0 | 0 | 0 | 0 | 0 | 0 | 0 | 0 | 0 | 0 | 0 | 0 | 0 | 0 | 1150932.8196 | 0 | 0 | 0 | 0 | -227411.4952 | 0 | 0 | 0 | 0 | 0 | 0 | 0 | 0 | 0 | 0 | 0 | 15049.7381 | 0 | 0
2016-10-25 02:00 | 0 | 0 | 0 | 0 | 0 | 721198.4553 | 0 | 421898 | 0 | 0 | 0 | 227411.4952 | 0 | 0 | 0 | 0 | 0 | 0 | 56839.222 | 0 | 0 | 0 | 1162968.0063 | 0 | 0 | 0 | 0 | 227411.4952 | 0 | 0 | 0 | 0 | 0 | 0 | 0 | 56839.222 | 0 | 0 | 0 | 15049.7381 | 0 | 0
2016-10-25 03:00 | 0 | 0 | 0 | 0 | 0 | 695193.7598 | 0 | 395290 | 0 | 0 | 0 | 431106.5587 | 0 | 0 | 0 | 0 | 0 | 0 | 137998.1802 | 0 | 0 | 0 | 1175003.1449 | 0 | 0 | 0 | 0 | 203695.0635 | 0 | 0 | 0 | 0 | 0 | 0 | 0 | 81158.9582 | 0 | 0 | 0 | 15049.7381 | 0 | 0
2016-10-25 04:00 | 0 | 0 | 0 | 0 | 0 | 658391.4332 | 0 | 370928 | 0 | 0 | 0 | 658518.0539 | 0 | 0 | 0 | 0 | 0 | 0 | 183000.3801 | 0 | 0 | 0 | 1187038.2354 | 0 | 0 | 0 | 0 | 227411.4952 | 0 | 0 | 0 | 0 | 0 | 0 | 0 | 45002.1999 | 0 | 0 | 0 | 15049.7381 | 0 | 0
2016-10-25 05:00 | 0 | 0 | 0 | 0 | 0 | 595569.2333 | 0 | 353108 | 0 | 0 | 0 | 885929.5491 | 0 | 0 | 0 | 0 | 0 | 0 | 183000.3801 | 0 | 0 | 0 | 1199073.2777 | 0 | 0 | 0 | 0 | 227411.4952 | 0 | 0 | 0 | 0 | 0 | 0 | 0 | 0 | 0 | 0 | 0 | 15049.7381 | 0 | 0
2016-10-25 06:00 | 0 | 0 | 0 | 0 | 0 | 128131.2429 | 0 | 340493 | 0 | 0 | 0 | 658518.0539 | 0 | 0 | 0 | 0 | 0 | 0 | 183000.3801 | 0 | 0 | 0 | 1211108.2719 | 0 | 0 | 0 | 0 | -227411.4952 | 0 | 0 | 0 | 0 | 0 | 0 | 0 | 0 | 0 | 0 | 0 | 15049.7381 | 0 | 0
2016-10-25 07:00 | 0 | 0 | 0 | 0 | 0 | 546139.4615 | 0 | 333872 | 0 | 0 | 0 | 885929.5491 | 0 | 0 | 0 | 0 | 0 | 0 | 152806.6083 | 0 | 0 | 0 | 1223143.2179 | 0 | 0 | 0 | 0 | 227411.4952 | 0 | 0 | 0 | 0 | 0 | 0 | 0 | -30193.7718 | 0 | 0 | 0 | 15049.7381 | 0 | 0
2016-10-25 08:00 | 0 | 0 | 0 | 0 | 0 | 40319.2847 | 0 | 333840 | 0 | 0 | 0 | 658518.0539 | 0 | 0 | 0 | 0 | 0 | 0 | 71647.6501 | 0 | 0 | 0 | 1235178.1158 | 0 | 0 | 0 | 0 | -227411.4952 | 0 | 0 | 0 | 0 | 0 | 0 | 0 | -81158.9582 | 0 | 0 | 0 | 15049.7381 | 0 | 0
2016-10-25 09:00 | 0 | 0 | 0 | 0 | 0 | 142399.551 | 0 | 345250 | 0 | 0 | 0 | 431106.5587 | 0 | 0 | 0 | 0 | 0 | 0 | 81158.9582 | 0 | 0 | 0 | 1247212.9656 | 0 | 0 | 0 | 0 | -227411.4952 | 0 | 0 | 0 | 0 | 0 | 0 | 0 | 9511.308 | 0 | 0 | 0 | 15049.7381 | 0 | 0
2016-10-25 10:00 | 0 | 0 | 0 | 0 | 0 | 80859.2847 | 0 | 374380 | 0 | 0 | 0 | 203695.0635 | 0 | 0 | 0 | 0 | 0 | 0 | 0 | 0 | 0 | 0 | 1259247.7672 | 0 | 0 | 0 | 0 | -227411.4952 | 0 | 0 | 0 | 0 | 0 | 0 | 0 | -81158.9582 | 0 | 0 | 0 | 15049.7381 | 0 | 0
2016-10-25 11:00 | 0 | 0 | 0 | 0 | 0 | 459866.592 | 0 | 402791 | 0 | 0 | 0 | 245720.9174 | 0 | 0 | 0 | 0 | 0 | 0 | 0 | 0 | 0 | 0 | 1271282.5207 | 0 | 0 | 0 | 0 | 42025.8539 | 0 | 0 | 0 | 0 | 0 | 0 | 0 | 0 | 0 | 0 | 0 | 15049.7381 | 0 | 0
2016-10-25 12:00 | 0 | 0 | 0 | 0 | 0 | 283374.2011 | 0 | 414577 | 0 | 0 | 0 | 18309.4222 | 0 | 0 | 0 | 0 | 0 | 0 | 81158.9582 | 0 | 0 | 0 | 1283317.226 | 0 | 0 | 0 | 0 | -227411.4952 | 0 | 0 | 0 | 0 | 0 | 0 | 0 | 81158.9582 | 0 | 0 | 0 | 15049.7381 | 0 | 0
2016-10-25 13:00 | 0 | 0 | 0 | 0 | 0 | 433503.7363 | 619.5667 | 420864 | 0 | 0 | 0 | 0 | 0 | 0 | 0 | 0 | 0 | 0 | 97677.9453 | 0 | 0 | 0 | 1295351.8832 | 0 | 0 | 0 | 0 | -18309.4222 | 0 | 0 | 0 | 0 | 0 | 0 | 0 | 16518.9871 | 0 | 0 | 0 | 15049.7381 | 0 | 0
2016-10-25 14:00 | 0 | 0 | 0 | 0 | 0 | 254431.8383 | 105238.9416 | 425780 | 0 | 0 | 0 | 0 | 0 | 0 | 0 | 0 | 0 | 0 | 16518.9871 | 0 | 0 | 0 | 1307386.4923 | 0 | 0 | 0 | 0 | 0 | 0 | 0 | 0 | 0 | 0 | 0 | 0 | -81158.9582 | 0 | 0 | 0 | 15049.7381 | 0 | 0
2016-10-25 15:00 | 0 | 0 | 0 | 0 | 0 | 333018.1017 | 374934.1212 | 429361 | 0 | 0 | 0 | 227411.4952 | 0 | 0 | 0 | 0 | 0 | 0 | 52648.9767 | 0 | 0 | 0 | 1319421.0532 | 0 | 0 | 0 | 0 | 227411.4952 | 0 | 0 | 0 | 0 | 0 | 0 | 0 | 36129.9896 | 0 | 0 | 0 | 15049.7381 | 0 | 0
2016-10-25 16:00 | 0 | 0 | 0 | 0 | 0 | 0 | 537332.8982 | 433164 | 0 | 0 | 0 | 267338.2101 | 0 | 0 | 0 | 0 | 0 | 0 | 101841.4219 | 0 | 0 | 0 | 1331455.566 | 0 | 0 | 0 | 0 | 39926.7149 | 0 | 0 | 0 | 0 | 0 | 0 | 0 | 49192.4452 | 0 | 0 | 0 | 15049.7381 | 0 | 0
2016-10-25 17:00 | 0 | 0 | 0 | 0 | 0 | 0 | 596845.0233 | 437173 | 0 | 0 | 0 | 330801.537 | 0 | 0 | 0 | 0 | 0 | 0 | 183000.3801 | 0 | 0 | 0 | 1343490.0307 | 0 | 0 | 0 | 0 | 63463.327 | 0 | 0 | 0 | 0 | 0 | 0 | 0 | 81158.9582 | 0 | 0 | 0 | 15049.7381 | 0 | 0
2016-10-25 18:00 | 0 | 0 | 0 | 0 | 0 | 11057.7672 | 590999.5079 | 440755 | 0 | 0 | 0 | 558213.0322 | 0 | 0 | 0 | 0 | 0 | 0 | 101841.4219 | 0 | 0 | 0 | 1355524.4472 | 0 | 0 | 0 | 0 | 227411.4952 | 0 | 0 | 0 | 0 | 0 | 0 | 0 | -81158.9582 | 0 | 0 | 0 | 15049.7381 | 0 | 0
2016-10-25 19:00 | 0 | 0 | 0 | 0 | 0 | 0 | 582247.0993 | 444026 | 0 | 0 | 0 | 762543.3516 | 0 | 0 | 0 | 0 | 0 | 0 | 20682.4637 | 0 | 0 | 0 | 1367558.8156 | 0 | 0 | 0 | 0 | 204330.3194 | 0 | 0 | 0 | 0 | 0 | 0 | 0 | -81158.9582 | 0 | 0 | 0 | 15049.7381 | 0 | 0
2016-10-25 20:00 | 0 | 0 | 0 | 0 | 0 | 0 | 595085.1569 | 448066 | 0 | 0 | 0 | 834036.276 | 0 | 0 | 0 | 0 | 0 | 0 | 81158.9582 | 0 | 0 | 0 | 1379593.1358 | 0 | 0 | 0 | 0 | 71492.9244 | 0 | 0 | 0 | 0 | 0 | 0 | 0 | 60476.4944 | 0 | 0 | 0 | 15049.7381 | 0 | 0
2016-10-25 21:00 | 0 | 0 | 0 | 0 | 0 | 0 | 615403.1668 | 451997 | 0 | 0 | 0 | 901233.7465 | 0 | 0 | 0 | 0 | 0 | 0 | 162317.9163 | 0 | 0 | 0 | 1391627.4079 | 0 | 0 | 0 | 0 | 67197.4705 | 0 | 0 | 0 | 0 | 0 | 0 | 0 | 81158.9582 | 0 | 0 | 0 | 15049.7381 | 0 | 0
2016-10-25 22:00 | 0 | 0 | 0 | 0 | 0 | 0 | 601085.671 | 457558 | 0 | 0 | 0 | 1110870.6376 | 0 | 0 | 0 | 0 | 0 | 0 | 81158.9582 | 0 | 0 | 0 | 1403661.6319 | 0 | 0 | 0 | 0 | 209636.8911 | 0 | 0 | 0 | 0 | 0 | 0 | 0 | -81158.9582 | 0 | 0 | 0 | 15049.7381 | 0 | 0
2016-10-25 23:00 | 0 | 0 | 0 | 0 | 0 | 0 | 458962.5223 | 465965 | 0 | 0 | 0 | 1169977.38 | 0 | 0 | 0 | 0 | 0 | 0 | 0 | 0 | 0 | 0 | 1415695.8077 | 0 | 0 | 0 | 0 | 59106.7424 | 0 | 0 | 0 | 0 | 0 | 0 | 0 | -81158.9582 | 0 | 0 | 0 | 15049.7381 | 0 | 0
2016-10-26 | 0 | 0 | 0 | 0 | 0 | 619712.635 | 85954.5983 | 463206 | 0 | 0 | 0 | 1397388.8752 | 0 | 0 | 0 | 0 | 0 | 0 | 0 | 0 | 0 | 0 | 1427729.9354 | 0 | 0 | 0 | 0 | 227411.4952 | 0 | 0 | 0 | 0 | 0 | 0 | 0 | 0 | 0 | 0 | 0 | 15049.7381 | 0 | 0
2016-10-26 01:00 | 0 | 0 | 0 | 0 | 0 | 319606.4754 | 12.7257 | 450822 | 0 | 0 | 0 | 1169977.38 | 0 | 0 | 0 | 0 | 0 | 0 | 81158.9582 | 0 | 0 | 0 | 1439764.015 | 0 | 0 | 0 | 0 | -227411.4952 | 0 | 0 | 0 | 0 | 0 | 0 | 0 | 81158.9582 | 0 | 0 | 0 | 15049.7381 | 0 | 0
2016-10-26 02:00 | 0 | 0 | 0 | 0 | 0 | 133968.2847 | 0 | 427489 | 0 | 0 | 0 | 942565.8848 | 0 | 0 | 0 | 0 | 0 | 0 | 0 | 0 | 0 | 0 | 1451798.0464 | 0 | 0 | 0 | 0 | -227411.4952 | 0 | 0 | 0 | 0 | 0 | 0 | 0 | -81158.9582 | 0 | 0 | 0 | 15049.7381 | 0 | 0
2016-10-26 03:00 | 0 | 0 | 0 | 0 | 0 | 269940.2011 | 0 | 401143 | 0 | 0 | 0 | 715154.3896 | 0 | 0 | 0 | 0 | 0 | 0 | 81158.9582 | 0 | 0 | 0 | 1463832.0297 | 0 | 0 | 0 | 0 | -227411.4952 | 0 | 0 | 0 | 0 | 0 | 0 | 0 | 81158.9582 | 0 | 0 | 0 | 15049.7381 | 0 | 0
2016-10-26 04:00 | 0 | 0 | 0 | 0 | 0 | 538769.2751 | 0 | 377467 | 0 | 0 | 0 | 942565.8848 | 0 | 0 | 0 | 0 | 0 | 0 | 0 | 0 | 0 | 0 | 1475865.9648 | 0 | 0 | 0 | 0 | 227411.4952 | 0 | 0 | 0 | 0 | 0 | 0 | 0 | -81158.9582 | 0 | 0 | 0 | 15049.7381 | 0 | 0
2016-10-26 05:00 | 0 | 0 | 0 | 0 | 0 | 227785.2011 | 0 | 358988 | 0 | 0 | 0 | 715154.3896 | 0 | 0 | 0 | 0 | 0 | 0 | 81158.9582 | 0 | 0 | 0 | 1487899.8518 | 0 | 0 | 0 | 0 | -227411.4952 | 0 | 0 | 0 | 0 | 0 | 0 | 0 | 81158.9582 | 0 | 0 | 0 | 15049.7381 | 0 | 0
2016-10-26 06:00 | 0 | 0 | 0 | 0 | 0 | 134601.2429 | 0 | 346963 | 0 | 0 | 0 | 487742.8944 | 0 | 0 | 0 | 0 | 0 | 0 | 81158.9582 | 0 | 0 | 0 | 1499933.6907 | 0 | 0 | 0 | 0 | -227411.4952 | 0 | 0 | 0 | 0 | 0 | 0 | 0 | 0 | 0 | 0 | 0 | 15049.7381 | 0 | 0
2016-10-26 07:00 | 0 | 0 | 0 | 0 | 0 | 548316.6129 | 0 | 340536 | 0 | 0 | 0 | 599314.811 | 0 | 0 | 0 | 0 | 0 | 0 | 162317.9163 | 0 | 0 | 0 | 1511967.4814 | 0 | 0 | 0 | 0 | 111571.9166 | 0 | 0 | 0 | 0 | 0 | 0 | 0 | 81158.9582 | 0 | 0 | 0 | 15049.7381 | 0 | 0
2016-10-26 08:00 | 0 | 0 | 0 | 0 | 0 | 502679.2751 | 0 | 341377 | 0 | 0 | 0 | 826726.3062 | 0 | 0 | 0 | 0 | 0 | 0 | 81158.9582 | 0 | 0 | 0 | 1524001.224 | 0 | 0 | 0 | 0 | 227411.4952 | 0 | 0 | 0 | 0 | 0 | 0 | 0 | -81158.9582 | 0 | 0 | 0 | 15049.7381 | 0 | 0
2016-10-26 09:00 | 0 | 0 | 0 | 0 | 0 | 58388.2847 | 0 | 351909 | 0 | 0 | 0 | 599314.811 | 0 | 0 | 0 | 0 | 0 | 0 | 0 | 0 | 0 | 0 | 1536034.9185 | 0 | 0 | 0 | 0 | -227411.4952 | 0 | 0 | 0 | 0 | 0 | 0 | 0 | -81158.9582 | 0 | 0 | 0 | 15049.7381 | 0 | 0
2016-10-26 10:00 | 0 | 0 | 0 | 0 | 0 | 451193.7121 | 0 | 379889 | 0 | 0 | 0 | 574410.8269 | 0 | 0 | 0 | 0 | 0 | 0 | 81158.9582 | 0 | 0 | 0 | 1548068.5648 | 0 | 0 | 0 | 0 | -24903.9841 | 0 | 0 | 0 | 0 | 0 | 0 | 0 | 81158.9582 | 0 | 0 | 0 | 15049.7381 | 0 | 0
2016-10-26 11:00 | 0 | 0 | 0 | 0 | 0 | 425750.0608 | 0 | 408520 | 0 | 0 | 0 | 657750.1078 | 0 | 0 | 0 | 0 | 0 | 0 | 0 | 0 | 0 | 0 | 1560102.163 | 0 | 0 | 0 | 0 | 83339.2809 | 0 | 0 | 0 | 0 | 0 | 0 | 0 | -81158.9582 | 0 | 0 | 0 | 15049.7381 | 0 | 0
2016-10-26 12:00 | 0 | 0 | 0 | 0 | 0 | 408724.6549 | 0 | 419924 | 0 | 0 | 0 | 550342.0664 | 0 | 0 | 0 | 0 | 0 | 0 | 81158.9582 | 0 | 0 | 0 | 1572135.7131 | 0 | 0 | 0 | 0 | -107408.0413 | 0 | 0 | 0 | 0 | 0 | 0 | 0 | 81158.9582 | 0 | 0 | 0 | 15049.7381 | 0 | 0
2016-10-26 13:00 | 0 | 0 | 0 | 0 | 0 | 130275.403 | 1559.8817 | 425356 | 0 | 0 | 0 | 322930.5712 | 0 | 0 | 0 | 0 | 0 | 0 | 0 | 0 | 0 | 0 | 1584169.215 | 0 | 0 | 0 | 0 | -227411.4952 | 0 | 0 | 0 | 0 | 0 | 0 | 0 | -81158.9582 | 0 | 0 | 0 | 15049.7381 | 0 | 0
2016-10-26 14:00 | 0 | 0 | 0 | 0 | 0 | 0 | 225546.6666 | 430914 | 0 | 0 | 0 | 95519.0761 | 0 | 0 | 0 | 0 | 0 | 0 | 6994.4237 | 0 | 0 | 0 | 1596202.6688 | 0 | 0 | 0 | 0 | -227411.4952 | 0 | 0 | 0 | 0 | 0 | 0 | 0 | 6994.4237 | 0 | 0 | 0 | 15049.7381 | 0 | 0
2016-10-26 15:00 | 0 | 0 | 0 | 0 | 0 | 0 | 613163.9137 | 434118 | 0 | 0 | 0 | 266509.6753 | 0 | 0 | 0 | 0 | 0 | 0 | 0 | 0 | 0 | 0 | 1608236.0745 | 0 | 0 | 0 | 0 | 170990.5993 | 0 | 0 | 0 | 0 | 0 | 0 | 0 | -6994.4237 | 0 | 0 | 0 | 15049.7381 | 0 | 0
2016-10-26 16:00 | 0 | 0 | 0 | 0 | 0 | 1174.0065 | 703334.0036 | 437865 | 0 | 0 | 0 | 493921.1705 | 0 | 0 | 0 | 0 | 0 | 0 | 24181.7769 | 0 | 0 | 0 | 1620269.432 | 0 | 0 | 0 | 0 | 227411.4952 | 0 | 0 | 0 | 0 | 0 | 0 | 0 | 24181.7769 | 0 | 0 | 0 | 15049.7381 | 0 | 0
2016-10-26 17:00 | 0 | 0 | 0 | 0 | 0 | 0 | 685104.8883 | 442826 | 0 | 0 | 0 | 721332.6657 | 0 | 0 | 0 | 0 | 0 | 0 | 23999.4319 | 0 | 0 | 0 | 1632302.7414 | 0 | 0 | 0 | 0 | 227411.4952 | 0 | 0 | 0 | 0 | 0 | 0 | 0 | -182.345 | 0 | 0 | 0 | 15049.7381 | 0 | 0
2016-10-26 18:00 | 0 | 0 | 0 | 0 | 0 | 0 | 652516.9839 | 447686 | 0 | 0 | 0 | 833271.9215 | 0 | 0 | 0 | 0 | 0 | 0 | 101841.4219 | 0 | 0 | 0 | 1644336.0027 | 0 | 0 | 0 | 0 | 111939.2558 | 0 | 0 | 0 | 0 | 0 | 0 | 0 | 77841.99 | 0 | 0 | 0 | 15049.7381 | 0 | 0
2016-10-26 19:00 | 0 | 0 | 0 | 0 | 0 | 138173.8652 | 638241.3262 | 452795 | 0 | 0 | 0 | 1060683.4167 | 0 | 0 | 0 | 0 | 0 | 0 | 183000.3801 | 0 | 0 | 0 | 1656369.2158 | 0 | 0 | 0 | 0 | 227411.4952 | 0 | 0 | 0 | 0 | 0 | 0 | 0 | 81158.9582 | 0 | 0 | 0 | 15049.7381 | 0 | 0
2016-10-26 20:00 | 0 | 0 | 0 | 0 | 0 | 0 | 648807.324 | 458288 | 0 | 0 | 0 | 1236153.0026 | 0 | 0 | 0 | 0 | 0 | 0 | 183000.3801 | 0 | 0 | 0 | 1668402.3808 | 0 | 0 | 0 | 0 | 175469.5859 | 0 | 0 | 0 | 0 | 0 | 0 | 0 | 0 | 0 | 0 | 0 | 15049.7381 | 0 | 0
2016-10-26 21:00 | 0 | 0 | 0 | 0 | 0 | 0 | 672473.4704 | 463634 | 0 | 0 | 0 | 1463564.4978 | 0 | 0 | 0 | 0 | 0 | 0 | 149378.6172 | 0 | 0 | 0 | 1680435.4977 | 0 | 0 | 0 | 0 | 227411.4952 | 0 | 0 | 0 | 0 | 0 | 0 | 0 | -33621.7629 | 0 | 0 | 0 | 15049.7381 | 0 | 0
2016-10-26 22:00 | 0 | 0 | 0 | 0 | 0 | 0 | 649783.3584 | 469313 | 0 | 0 | 0 | 1595363.3552 | 0 | 0 | 0 | 0 | 0 | 0 | 183000.3801 | 0 | 0 | 0 | 1692468.5664 | 0 | 0 | 0 | 0 | 131798.8574 | 0 | 0 | 0 | 0 | 0 | 0 | 0 | 33621.7629 | 0 | 0 | 0 | 15049.7381 | 0 | 0
2016-10-26 23:00 | 0 | 0 | 0 | 0 | 0 | 0 | 439321.3172 | 474513 | 0 | 0 | 0 | 1606862.5116 | 0 | 0 | 0 | 0 | 0 | 0 | 121259.8028 | 0 | 0 | 0 | 1704501.587 | 0 | 0 | 0 | 0 | 11499.1565 | 0 | 0 | 0 | 0 | 0 | 0 | 0 | -61740.5773 | 0 | 0 | 0 | 15049.7381 | 0 | 0
2016-10-27 | 0 | 0 | 0 | 0 | 0 | 251654.2701 | 67808.5501 | 470084 | 0 | 0 | 0 | 1379451.0165 | 0 | 0 | 0 | 0 | 0 | 0 | 183000.3801 | 0 | 0 | 0 | 1716534.5595 | 0 | 0 | 0 | 0 | -227411.4952 | 0 | 0 | 0 | 0 | 0 | 0 | 0 | 61740.5773 | 0 | 0 | 0 | 15049.7381 | 0 | 0
2016-10-27 01:00 | 0 | 0 | 0 | 0 | 0 | 244801.2299 | 12.013 | 457175 | 0 | 0 | 0 | 1152039.5213 | 0 | 0 | 0 | 0 | 0 | 0 | 183000.3801 | 0 | 0 | 0 | 1728567.4838 | 0 | 0 | 0 | 0 | -227411.4952 | 0 | 0 | 0 | 0 | 0 | 0 | 0 | 0 | 0 | 0 | 0 | 15049.7381 | 0 | 0
2016-10-27 02:00 | 0 | 0 | 0 | 0 | 0 | 338683.6382 | 0 | 433502 | 0 | 0 | 0 | 1123330.3795 | 0 | 0 | 0 | 0 | 0 | 0 | 101841.4219 | 0 | 0 | 0 | 1740600.36 | 0 | 0 | 0 | 0 | -28709.1418 | 0 | 0 | 0 | 0 | 0 | 0 | 0 | -81158.9582 | 0 | 0 | 0 | 15049.7381 | 0 | 0
2016-10-27 03:00 | 0 | 0 | 0 | 0 | 0 | 359935.9997 | 0 | 405656 | 0 | 0 | 0 | 1083243.1048 | 0 | 0 | 0 | 0 | 0 | 0 | 81158.9582 | 0 | 0 | 0 | 1752633.1881 | 0 | 0 | 0 | 0 | -40087.2747 | 0 | 0 | 0 | 0 | 0 | 0 | 0 | -20682.4637 | 0 | 0 | 0 | 15049.7381 | 0 | 0
2016-10-27 04:00 | 0 | 0 | 0 | 0 | 0 | 366988.2221 | 0 | 380313 | 0 | 0 | 0 | 1136027.547 | 0 | 0 | 0 | 0 | 0 | 0 | 0 | 0 | 0 | 0 | 1764665.968 | 0 | 0 | 0 | 0 | 52784.4421 | 0 | 0 | 0 | 0 | 0 | 0 | 0 | -81158.9582 | 0 | 0 | 0 | 15049.7381 | 0 | 0
2016-10-27 05:00 | 0 | 0 | 0 | 0 | 0 | 368424.4032 | 0 | 361970 | 0 | 0 | 0 | 1046273.2539 | 0 | 0 | 0 | 0 | 0 | 0 | 81158.9582 | 0 | 0 | 0 | 1776698.6999 | 0 | 0 | 0 | 0 | -89754.2931 | 0 | 0 | 0 | 0 | 0 | 0 | 0 | 81158.9582 | 0 | 0 | 0 | 15049.7381 | 0 | 0
2016-10-27 06:00 | 0 | 0 | 0 | 0 | 0 | 371076.4986 | 0 | 348505 | 0 | 0 | 0 | 1053795.0144 | 0 | 0 | 0 | 0 | 0 | 0 | 81158.9582 | 0 | 0 | 0 | 1788731.3835 | 0 | 0 | 0 | 0 | 7521.7605 | 0 | 0 | 0 | 0 | 0 | 0 | 0 | 0 | 0 | 0 | 0 | 15049.7381 | 0 | 0
2016-10-27 07:00 | 0 | 0 | 0 | 0 | 0 | 369813.7551 | 0 | 341247 | 0 | 0 | 0 | 1148470.9895 | 0 | 0 | 0 | 0 | 0 | 0 | 0 | 0 | 0 | 0 | 1800764.0191 | 0 | 0 | 0 | 0 | 94675.9751 | 0 | 0 | 0 | 0 | 0 | 0 | 0 | -81158.9582 | 0 | 0 | 0 | 15049.7381 | 0 | 0
2016-10-27 08:00 | 0 | 0 | 0 | 0 | 0 | 362002.6034 | 0 | 340680 | 0 | 0 | 0 | 1073584.8966 | 0 | 0 | 0 | 0 | 0 | 0 | 81158.9582 | 0 | 0 | 0 | 1812796.6065 | 0 | 0 | 0 | 0 | -74886.0929 | 0 | 0 | 0 | 0 | 0 | 0 | 0 | 81158.9582 | 0 | 0 | 0 | 15049.7381 | 0 | 0
2016-10-27 09:00 | 0 | 0 | 0 | 0 | 0 | 57086.2847 | 0 | 350607 | 0 | 0 | 0 | 846173.4014 | 0 | 0 | 0 | 0 | 0 | 0 | 0 | 0 | 0 | 0 | 1824829.1458 | 0 | 0 | 0 | 0 | -227411.4952 | 0 | 0 | 0 | 0 | 0 | 0 | 0 | -81158.9582 | 0 | 0 | 0 | 15049.7381 | 0 | 0
2016-10-27 10:00 | 0 | 0 | 0 | 0 | 0 | 245366.2011 | 0 | 376569 | 0 | 0 | 0 | 618761.9063 | 0 | 0 | 0 | 0 | 0 | 0 | 81158.9582 | 0 | 0 | 0 | 1836861.637 | 0 | 0 | 0 | 0 | -227411.4952 | 0 | 0 | 0 | 0 | 0 | 0 | 0 | 81158.9582 | 0 | 0 | 0 | 15049.7381 | 0 | 0
2016-10-27 11:00 | 0 | 0 | 0 | 0 | 0 | 273470.2011 | 0 | 404673 | 0 | 0 | 0 | 391350.4111 | 0 | 0 | 0 | 0 | 0 | 0 | 162317.9163 | 0 | 0 | 0 | 1848894.08 | 0 | 0 | 0 | 0 | -227411.4952 | 0 | 0 | 0 | 0 | 0 | 0 | 0 | 81158.9582 | 0 | 0 | 0 | 15049.7381 | 0 | 0
2016-10-27 12:00 | 0 | 0 | 0 | 0 | 0 | 324315.6019 | 0 | 417790 | 0 | 0 | 0 | 262143.8111 | 0 | 0 | 0 | 0 | 0 | 0 | 183000.3801 | 0 | 0 | 0 | 1860926.4749 | 0 | 0 | 0 | 0 | -129206.6 | 0 | 0 | 0 | 0 | 0 | 0 | 0 | 20682.4637 | 0 | 0 | 0 | 15049.7381 | 0 | 0
2016-10-27 13:00 | 0 | 0 | 0 | 0 | 0 | 309597.4711 | 1099.4624 | 426933 | 0 | 0 | 0 | 212016.9647 | 0 | 0 | 0 | 0 | 0 | 0 | 101841.4219 | 0 | 0 | 0 | 1872958.8216 | 0 | 0 | 0 | 0 | -50126.8464 | 0 | 0 | 0 | 0 | 0 | 0 | 0 | -81158.9582 | 0 | 0 | 0 | 15049.7381 | 0 | 0
2016-10-27 14:00 | 0 | 0 | 0 | 0 | 0 | 0 | 214255.7202 | 435210 | 0 | 0 | 0 | 57171.905 | 0 | 0 | 0 | 0 | 0 | 0 | 20682.4637 | 0 | 0 | 0 | 1884991.1203 | 0 | 0 | 0 | 0 | -154845.0597 | 0 | 0 | 0 | 0 | 0 | 0 | 0 | -81158.9582 | 0 | 0 | 0 | 15049.7381 | 0 | 0
2016-10-27 15:00 | 0 | 0 | 0 | 0 | 0 | 0 | 479381.4193 | 441686 | 0 | 0 | 0 | 0 | 0 | 0 | 0 | 0 | 0 | 0 | 100500.05 | 0 | 0 | 0 | 1897023.3708 | 0 | 0 | 0 | 0 | -57171.905 | 0 | 0 | 0 | 0 | 0 | 0 | 0 | 79817.5862 | 0 | 0 | 0 | 15049.7381 | 0 | 0
2016-10-27 16:00 | 0 | 0 | 0 | 0 | 0 | 138415.9058 | 563832.3468 | 447689 | 0 | 0 | 0 | 158350.5563 | 0 | 0 | 0 | 0 | 0 | 0 | 181659.0082 | 0 | 0 | 0 | 1909055.5732 | 0 | 0 | 0 | 0 | 158350.5563 | 0 | 0 | 0 | 0 | 0 | 0 | 0 | 81158.9582 | 0 | 0 | 0 | 15049.7381 | 0 | 0
2016-10-27 17:00 | 0 | 0 | 0 | 0 | 0 | 0 | 569826.1916 | 454898 | 0 | 0 | 0 | 339387.968 | 0 | 0 | 0 | 0 | 0 | 0 | 100500.05 | 0 | 0 | 0 | 1921087.7274 | 0 | 0 | 0 | 0 | 181037.4117 | 0 | 0 | 0 | 0 | 0 | 0 | 0 | -81158.9582 | 0 | 0 | 0 | 15049.7381 | 0 | 0
2016-10-27 18:00 | 0 | 0 | 0 | 0 | 0 | 0 | 552609.9216 | 460712 | 0 | 0 | 0 | 497395.1097 | 0 | 0 | 0 | 0 | 0 | 0 | 19341.0918 | 0 | 0 | 0 | 1933119.8336 | 0 | 0 | 0 | 0 | 158007.1417 | 0 | 0 | 0 | 0 | 0 | 0 | 0 | -81158.9582 | 0 | 0 | 0 | 15049.7381 | 0 | 0
2016-10-27 19:00 | 0 | 0 | 0 | 0 | 0 | 0 | 536961.6615 | 464519 | 0 | 0 | 0 | 473629.0749 | 0 | 0 | 0 | 0 | 0 | 0 | 100500.05 | 0 | 0 | 0 | 1945151.8915 | 0 | 0 | 0 | 0 | -23766.0348 | 0 | 0 | 0 | 0 | 0 | 0 | 0 | 81158.9582 | 0 | 0 | 0 | 15049.7381 | 0 | 0
2016-10-27 20:00 | 0 | 0 | 0 | 0 | 0 | 0 | 528740.8372 | 469105 | 0 | 0 | 0 | 437056.2158 | 0 | 0 | 0 | 0 | 0 | 0 | 181659.0082 | 0 | 0 | 0 | 1957183.9014 | 0 | 0 | 0 | 0 | -36572.8591 | 0 | 0 | 0 | 0 | 0 | 0 | 0 | 81158.9582 | 0 | 0 | 0 | 15049.7381 | 0 | 0
2016-10-27 21:00 | 0 | 0 | 0 | 0 | 0 | 0 | 505615.8846 | 471458 | 0 | 0 | 0 | 454822.9904 | 0 | 0 | 0 | 0 | 0 | 0 | 183000.3801 | 0 | 0 | 0 | 1969215.8632 | 0 | 0 | 0 | 0 | 17766.7746 | 0 | 0 | 0 | 0 | 0 | 0 | 0 | 1341.3719 | 0 | 0 | 0 | 15049.7381 | 0 | 0
2016-10-27 22:00 | 0 | 0 | 0 | 0 | 0 | 207270.3811 | 427221.894 | 473190 | 0 | 0 | 0 | 682234.4856 | 0 | 0 | 0 | 0 | 0 | 0 | 101841.4219 | 0 | 0 | 0 | 1981247.7768 | 0 | 0 | 0 | 0 | 227411.4952 | 0 | 0 | 0 | 0 | 0 | 0 | 0 | -81158.9582 | 0 | 0 | 0 | 15049.7381 | 0 | 0
2016-10-27 23:00 | 0 | 0 | 0 | 0 | 0 | 114045.1992 | 230495.0018 | 475743 | 0 | 0 | 0 | 454822.9904 | 0 | 0 | 0 | 0 | 0 | 0 | 183000.3801 | 0 | 0 | 0 | 1993279.6423 | 0 | 0 | 0 | 0 | -227411.4952 | 0 | 0 | 0 | 0 | 0 | 0 | 0 | 81158.9582 | 0 | 0 | 0 | 15049.7381 | 0 | 0
2016-10-28 | 0 | 0 | 0 | 0 | 0 | 161315.0885 | 16702.1962 | 471538 | 0 | 0 | 0 | 227411.4952 | 0 | 0 | 0 | 0 | 0 | 0 | 101841.4219 | 0 | 0 | 0 | 2005311.4596 | 0 | 0 | 0 | 0 | -227411.4952 | 0 | 0 | 0 | 0 | 0 | 0 | 0 | -81158.9582 | 0 | 0 | 0 | 15049.7381 | 0 | 0
2016-10-28 01:00 | 0 | 0 | 0 | 0 | 0 | 245811.9324 | 0.31051 | 458174 | 0 | 0 | 0 | 0 | 0 | 0 | 0 | 0 | 0 | 0 | 101841.4219 | 0 | 0 | 0 | 2017343.2288 | 0 | 0 | 0 | 0 | -227411.4952 | 0 | 0 | 0 | 0 | 0 | 0 | 0 | 0 | 0 | 0 | 0 | 15049.7381 | 0 | 0
2016-10-28 02:00 | 0 | 0 | 0 | 0 | 0 | 758788.1915 | 0 | 435168 | 0 | 0 | 0 | 227411.4952 | 0 | 0 | 0 | 0 | 0 | 0 | 183000.3801 | 0 | 0 | 0 | 2029374.9499 | 0 | 0 | 0 | 0 | 227411.4952 | 0 | 0 | 0 | 0 | 0 | 0 | 0 | 81158.9582 | 0 | 0 | 0 | 15049.7381 | 0 | 0
2016-10-28 03:00 | 0 | 0 | 0 | 0 | 0 | 340966.7799 | 0 | 407076 | 0 | 0 | 0 | 227411.4952 | 0 | 0 | 0 | 0 | 0 | 0 | 101841.4219 | 0 | 0 | 0 | 2041406.6229 | 0 | 0 | 0 | 0 | 0 | 0 | 0 | 0 | 0 | 0 | 0 | 0 | -81158.9582 | 0 | 0 | 0 | 15049.7381 | 0 | 0
2016-10-28 04:00 | 0 | 0 | 0 | 0 | 0 | 147530.7792 | 0 | 380575 | 0 | 0 | 0 | 0 | 0 | 0 | 0 | 0 | 0 | 0 | 81158.9582 | 0 | 0 | 0 | 2053438.2478 | 0 | 0 | 0 | 0 | -227411.4952 | 0 | 0 | 0 | 0 | 0 | 0 | 0 | -20682.4637 | 0 | 0 | 0 | 15049.7381 | 0 | 0
2016-10-28 05:00 | 0 | 0 | 0 | 0 | 0 | 684543.1915 | 0 | 360923 | 0 | 0 | 0 | 227411.4952 | 0 | 0 | 0 | 0 | 0 | 0 | 162317.9163 | 0 | 0 | 0 | 2065469.8245 | 0 | 0 | 0 | 0 | 227411.4952 | 0 | 0 | 0 | 0 | 0 | 0 | 0 | 81158.9582 | 0 | 0 | 0 | 15049.7381 | 0 | 0
2016-10-28 06:00 | 0 | 0 | 0 | 0 | 0 | 508239.2751 | 0 | 346937 | 0 | 0 | 0 | 454822.9904 | 0 | 0 | 0 | 0 | 0 | 0 | 81158.9582 | 0 | 0 | 0 | 2077501.3531 | 0 | 0 | 0 | 0 | 227411.4952 | 0 | 0 | 0 | 0 | 0 | 0 | 0 | -81158.9582 | 0 | 0 | 0 | 15049.7381 | 0 | 0
2016-10-28 07:00 | 0 | 0 | 0 | 0 | 0 | 501547.2751 | 0 | 340245 | 0 | 0 | 0 | 682234.4856 | 0 | 0 | 0 | 0 | 0 | 0 | 0 | 0 | 0 | 0 | 2089532.8335 | 0 | 0 | 0 | 0 | 227411.4952 | 0 | 0 | 0 | 0 | 0 | 0 | 0 | -81158.9582 | 0 | 0 | 0 | 15049.7381 | 0 | 0
2016-10-28 08:00 | 0 | 0 | 0 | 0 | 0 | 581742.2333 | 0 | 339281 | 0 | 0 | 0 | 909645.9808 | 0 | 0 | 0 | 0 | 0 | 0 | 0 | 0 | 0 | 0 | 2101564.2659 | 0 | 0 | 0 | 0 | 227411.4952 | 0 | 0 | 0 | 0 | 0 | 0 | 0 | 0 | 0 | 0 | 0 | 15049.7381 | 0 | 0
2016-10-28 09:00 | 0 | 0 | 0 | 0 | 0 | 671559.1915 | 0 | 347939 | 0 | 0 | 0 | 1137057.4759 | 0 | 0 | 0 | 0 | 0 | 0 | 81158.9582 | 0 | 0 | 0 | 2113595.6501 | 0 | 0 | 0 | 0 | 227411.4952 | 0 | 0 | 0 | 0 | 0 | 0 | 0 | 81158.9582 | 0 | 0 | 0 | 15049.7381 | 0 | 0
2016-10-28 10:00 | 0 | 0 | 0 | 0 | 0 | 556640.7389 | 0 | 374656 | 0 | 0 | 0 | 1364468.9711 | 0 | 0 | 0 | 0 | 0 | 0 | 20682.4637 | 0 | 0 | 0 | 2125626.9862 | 0 | 0 | 0 | 0 | 227411.4952 | 0 | 0 | 0 | 0 | 0 | 0 | 0 | -60476.4944 | 0 | 0 | 0 | 15049.7381 | 0 | 0
2016-10-28 11:00 | 0 | 0 | 0 | 0 | 0 | 270487.2011 | 0 | 401690 | 0 | 0 | 0 | 1137057.4759 | 0 | 0 | 0 | 0 | 0 | 0 | 101841.4219 | 0 | 0 | 0 | 2137658.2742 | 0 | 0 | 0 | 0 | -227411.4952 | 0 | 0 | 0 | 0 | 0 | 0 | 0 | 81158.9582 | 0 | 0 | 0 | 15049.7381 | 0 | 0
2016-10-28 12:00 | 0 | 0 | 0 | 0 | 0 | 282432.2011 | 0 | 413635 | 0 | 0 | 0 | 909645.9808 | 0 | 0 | 0 | 0 | 0 | 0 | 183000.3801 | 0 | 0 | 0 | 2149689.514 | 0 | 0 | 0 | 0 | -227411.4952 | 0 | 0 | 0 | 0 | 0 | 0 | 0 | 81158.9582 | 0 | 0 | 0 | 15049.7381 | 0 | 0
2016-10-28 13:00 | 0 | 0 | 0 | 0 | 0 | 188544.8898 | 1090.8894 | 422680 | 0 | 0 | 0 | 682234.4856 | 0 | 0 | 0 | 0 | 0 | 0 | 162317.9163 | 0 | 0 | 0 | 2161720.7057 | 0 | 0 | 0 | 0 | -227411.4952 | 0 | 0 | 0 | 0 | 0 | 0 | 0 | -20682.4637 | 0 | 0 | 0 | 15049.7381 | 0 | 0
2016-10-28 14:00 | 0 | 0 | 0 | 0 | 0 | 8273.5963 | 129448.6885 | 431243 | 0 | 0 | 0 | 454822.9904 | 0 | 0 | 0 | 0 | 0 | 0 | 81158.9582 | 0 | 0 | 0 | 2173751.8493 | 0 | 0 | 0 | 0 | -227411.4952 | 0 | 0 | 0 | 0 | 0 | 0 | 0 | -81158.9582 | 0 | 0 | 0 | 15049.7381 | 0 | 0
2016-10-28 15:00 | 0 | 0 | 0 | 0 | 0 | 0 | 306157.2718 | 437540 | 0 | 0 | 0 | 389549.4822 | 0 | 0 | 0 | 0 | 0 | 0 | 0 | 0 | 0 | 0 | 2185782.9448 | 0 | 0 | 0 | 0 | -65273.5081 | 0 | 0 | 0 | 0 | 0 | 0 | 0 | -81158.9582 | 0 | 0 | 0 | 15049.7381 | 0 | 0
2016-10-28 16:00 | 0 | 0 | 0 | 0 | 0 | 950.2944 | 407505.5687 | 443197 | 0 | 0 | 0 | 339758.6072 | 0 | 0 | 0 | 0 | 0 | 0 | 0 | 0 | 0 | 0 | 2197813.9921 | 0 | 0 | 0 | 0 | -49790.875 | 0 | 0 | 0 | 0 | 0 | 0 | 0 | 0 | 0 | 0 | 0 | 15049.7381 | 0 | 0
2016-10-28 17:00 | 0 | 0 | 0 | 0 | 0 | 325456.9406 | 447514.2509 | 449351 | 0 | 0 | 0 | 567170.1024 | 0 | 0 | 0 | 0 | 0 | 0 | 81158.9582 | 0 | 0 | 0 | 2209844.9913 | 0 | 0 | 0 | 0 | 227411.4952 | 0 | 0 | 0 | 0 | 0 | 0 | 0 | 81158.9582 | 0 | 0 | 0 | 15049.7381 | 0 | 0
2016-10-28 18:00 | 0 | 0 | 0 | 0 | 0 | 151271.0466 | 464407.2285 | 454376 | 0 | 0 | 0 | 794581.5976 | 0 | 0 | 0 | 0 | 0 | 0 | 0 | 0 | 0 | 0 | 2221875.9424 | 0 | 0 | 0 | 0 | 227411.4952 | 0 | 0 | 0 | 0 | 0 | 0 | 0 | -81158.9582 | 0 | 0 | 0 | 15049.7381 | 0 | 0
2016-10-28 19:00 | 0 | 0 | 0 | 0 | 0 | 230477.9285 | 468848.3048 | 456865 | 0 | 0 | 0 | 1021993.0928 | 0 | 0 | 0 | 0 | 0 | 0 | 0 | 0 | 0 | 0 | 2233906.8454 | 0 | 0 | 0 | 0 | 227411.4952 | 0 | 0 | 0 | 0 | 0 | 0 | 0 | 0 | 0 | 0 | 0 | 15049.7381 | 0 | 0
2016-10-28 20:00 | 0 | 0 | 0 | 0 | 0 | 0 | 466698.9694 | 459630 | 0 | 0 | 0 | 1014012.324 | 0 | 0 | 0 | 0 | 0 | 0 | 0 | 0 | 0 | 0 | 2245937.7003 | 0 | 0 | 0 | 0 | -7980.7687 | 0 | 0 | 0 | 0 | 0 | 0 | 0 | 0 | 0 | 0 | 0 | 15049.7381 | 0 | 0
2016-10-28 21:00 | 0 | 0 | 0 | 0 | 0 | 267389.3284 | 443747.6664 | 460343 | 0 | 0 | 0 | 1241423.8192 | 0 | 0 | 0 | 0 | 0 | 0 | 8332.7615 | 0 | 0 | 0 | 2257968.507 | 0 | 0 | 0 | 0 | 227411.4952 | 0 | 0 | 0 | 0 | 0 | 0 | 0 | 8332.7615 | 0 | 0 | 0 | 15049.7381 | 0 | 0
2016-10-28 22:00 | 0 | 0 | 0 | 0 | 0 | 393060.7201 | 389910.4713 | 459351 | 0 | 0 | 0 | 1468835.3144 | 0 | 0 | 0 | 0 | 0 | 0 | 89491.7197 | 0 | 0 | 0 | 2269999.2656 | 0 | 0 | 0 | 0 | 227411.4952 | 0 | 0 | 0 | 0 | 0 | 0 | 0 | 81158.9582 | 0 | 0 | 0 | 15049.7381 | 0 | 0
2016-10-28 23:00 | 0 | 0 | 0 | 0 | 0 | 0 | 258128.9452 | 458141 | 0 | 0 | 0 | 1241423.8192 | 0 | 0 | 0 | 0 | 0 | 0 | 101841.4219 | 0 | 0 | 0 | 2282029.9761 | 0 | 0 | 0 | 0 | -227411.4952 | 0 | 0 | 0 | 0 | 0 | 0 | 0 | 12349.7023 | 0 | 0 | 0 | 15049.7381 | 0 | 0
2016-10-29 | 0 | 0 | 0 | 0 | 0 | 262416.8404 | 57906.3607 | 451526 | 0 | 0 | 0 | 1014012.324 | 0 | 0 | 0 | 0 | 0 | 0 | 183000.3801 | 0 | 0 | 0 | 2294060.6384 | 0 | 0 | 0 | 0 | -227411.4952 | 0 | 0 | 0 | 0 | 0 | 0 | 0 | 81158.9582 | 0 | 0 | 0 | 15049.7381 | 0 | 0
2016-10-29 01:00 | 0 | 0 | 0 | 0 | 0 | 144858.4444 | 2.8404 | 438382 | 0 | 0 | 0 | 786600.8289 | 0 | 0 | 0 | 0 | 0 | 0 | 101841.4219 | 0 | 0 | 0 | 2306091.2527 | 0 | 0 | 0 | 0 | -227411.4952 | 0 | 0 | 0 | 0 | 0 | 0 | 0 | -81158.9582 | 0 | 0 | 0 | 15049.7381 | 0 | 0
2016-10-29 02:00 | 0 | 0 | 0 | 0 | 0 | 288495.2011 | 0 | 419698 | 0 | 0 | 0 | 559189.3337 | 0 | 0 | 0 | 0 | 0 | 0 | 183000.3801 | 0 | 0 | 0 | 2318121.8188 | 0 | 0 | 0 | 0 | -227411.4952 | 0 | 0 | 0 | 0 | 0 | 0 | 0 | 81158.9582 | 0 | 0 | 0 | 15049.7381 | 0 | 0
2016-10-29 03:00 | 0 | 0 | 0 | 0 | 0 | 186213.2429 | 0 | 398575 | 0 | 0 | 0 | 331777.8385 | 0 | 0 | 0 | 0 | 0 | 0 | 183000.3801 | 0 | 0 | 0 | 2330152.3367 | 0 | 0 | 0 | 0 | -227411.4952 | 0 | 0 | 0 | 0 | 0 | 0 | 0 | 0 | 0 | 0 | 0 | 15049.7381 | 0 | 0
2016-10-29 04:00 | 0 | 0 | 0 | 0 | 0 | 577211.8819 | 0 | 376913 | 0 | 0 | 0 | 517026.9822 | 0 | 0 | 0 | 0 | 0 | 0 | 183000.3801 | 0 | 0 | 0 | 2342182.8066 | 0 | 0 | 0 | 0 | 185249.1438 | 0 | 0 | 0 | 0 | 0 | 0 | 0 | 0 | 0 | 0 | 0 | 15049.7381 | 0 | 0
2016-10-29 05:00 | 0 | 0 | 0 | 0 | 0 | 65209.2847 | 0 | 358730 | 0 | 0 | 0 | 289615.487 | 0 | 0 | 0 | 0 | 0 | 0 | 101841.4219 | 0 | 0 | 0 | 2354213.2284 | 0 | 0 | 0 | 0 | -227411.4952 | 0 | 0 | 0 | 0 | 0 | 0 | 0 | -81158.9582 | 0 | 0 | 0 | 15049.7381 | 0 | 0
2016-10-29 06:00 | 0 | 0 | 0 | 0 | 0 | 214395.2011 | 0 | 345598 | 0 | 0 | 0 | 62203.9919 | 0 | 0 | 0 | 0 | 0 | 0 | 183000.3801 | 0 | 0 | 0 | 2366243.602 | 0 | 0 | 0 | 0 | -227411.4952 | 0 | 0 | 0 | 0 | 0 | 0 | 0 | 81158.9582 | 0 | 0 | 0 | 15049.7381 | 0 | 0
2016-10-29 07:00 | 0 | 0 | 0 | 0 | 0 | 497438.2751 | 0 | 336136 | 0 | 0 | 0 | 289615.487 | 0 | 0 | 0 | 0 | 0 | 0 | 101841.4219 | 0 | 0 | 0 | 2378273.9275 | 0 | 0 | 0 | 0 | 227411.4952 | 0 | 0 | 0 | 0 | 0 | 0 | 0 | -81158.9582 | 0 | 0 | 0 | 15049.7381 | 0 | 0
2016-10-29 08:00 | 0 | 0 | 0 | 0 | 0 | 38434.2847 | 0 | 331955 | 0 | 0 | 0 | 62203.9919 | 0 | 0 | 0 | 0 | 0 | 0 | 20682.4637 | 0 | 0 | 0 | 2390304.2049 | 0 | 0 | 0 | 0 | -227411.4952 | 0 | 0 | 0 | 0 | 0 | 0 | 0 | -81158.9582 | 0 | 0 | 0 | 15049.7381 | 0 | 0
2016-10-29 09:00 | 0 | 0 | 0 | 0 | 0 | 493762.7777 | 0 | 334188 | 0 | 0 | 0 | 227411.4952 | 0 | 0 | 0 | 0 | 0 | 0 | 0 | 0 | 0 | 0 | 2402334.4341 | 0 | 0 | 0 | 0 | 165207.5033 | 0 | 0 | 0 | 0 | 0 | 0 | 0 | -20682.4637 | 0 | 0 | 0 | 15049.7381 | 0 | 0
2016-10-29 10:00 | 0 | 0 | 0 | 0 | 0 | 209980.2011 | 0 | 341183 | 0 | 0 | 0 | 0 | 0 | 0 | 0 | 0 | 0 | 0 | 81158.9582 | 0 | 0 | 0 | 2414364.6153 | 0 | 0 | 0 | 0 | -227411.4952 | 0 | 0 | 0 | 0 | 0 | 0 | 0 | 81158.9582 | 0 | 0 | 0 | 15049.7381 | 0 | 0
2016-10-29 11:00 | 0 | 0 | 0 | 0 | 0 | 287290.7799 | 0 | 353400 | 0 | 0 | 0 | 0 | 0 | 0 | 0 | 0 | 0 | 0 | 0 | 0 | 0 | 0 | 2426394.7483 | 0 | 0 | 0 | 0 | 0 | 0 | 0 | 0 | 0 | 0 | 0 | 0 | -81158.9582 | 0 | 0 | 0 | 15049.7381 | 0 | 0
2016-10-29 12:00 | 0 | 0 | 0 | 0 | 0 | 462570.6963 | 0 | 366362 | 0 | 0 | 0 | 0 | 0 | 0 | 0 | 0 | 0 | 0 | 81158.9582 | 0 | 0 | 0 | 2438424.8332 | 0 | 0 | 0 | 0 | 0 | 0 | 0 | 0 | 0 | 0 | 0 | 0 | 81158.9582 | 0 | 0 | 0 | 15049.7381 | 0 | 0
2016-10-29 13:00 | 0 | 0 | 0 | 0 | 0 | 426639.4838 | 732.9037 | 379350 | 0 | 0 | 0 | 114131.6075 | 0 | 0 | 0 | 0 | 0 | 0 | 0 | 0 | 0 | 0 | 2450454.8699 | 0 | 0 | 0 | 0 | 114131.6075 | 0 | 0 | 0 | 0 | 0 | 0 | 0 | -81158.9582 | 0 | 0 | 0 | 15049.7381 | 0 | 0
2016-10-29 14:00 | 0 | 0 | 0 | 0 | 0 | 117248.2618 | 176729.8688 | 393060 | 0 | 0 | 0 | 0 | 0 | 0 | 0 | 0 | 0 | 0 | 0 | 0 | 0 | 0 | 2462484.8586 | 0 | 0 | 0 | 0 | -114131.6075 | 0 | 0 | 0 | 0 | 0 | 0 | 0 | 0 | 0 | 0 | 0 | 15049.7381 | 0 | 0
2016-10-29 15:00 | 0 | 0 | 0 | 0 | 0 | 0 | 513951.3642 | 402815 | 0 | 0 | 0 | 96086.6261 | 0 | 0 | 0 | 0 | 0 | 0 | 0 | 0 | 0 | 0 | 2474514.7991 | 0 | 0 | 0 | 0 | 96086.6261 | 0 | 0 | 0 | 0 | 0 | 0 | 0 | 0 | 0 | 0 | 0 | 15049.7381 | 0 | 0
2016-10-29 16:00 | 0 | 0 | 0 | 0 | 0 | 0 | 631593.0575 | 410672 | 0 | 0 | 0 | 220798.9873 | 0 | 0 | 0 | 0 | 0 | 0 | 81158.9582 | 0 | 0 | 0 | 2486544.6915 | 0 | 0 | 0 | 0 | 124712.3612 | 0 | 0 | 0 | 0 | 0 | 0 | 0 | 81158.9582 | 0 | 0 | 0 | 15049.7381 | 0 | 0
2016-10-29 17:00 | 0 | 0 | 0 | 0 | 0 | 101147.9671 | 640211.2244 | 417739 | 0 | 0 | 0 | 448210.4825 | 0 | 0 | 0 | 0 | 0 | 0 | 162317.9163 | 0 | 0 | 0 | 2498574.5358 | 0 | 0 | 0 | 0 | 227411.4952 | 0 | 0 | 0 | 0 | 0 | 0 | 0 | 81158.9582 | 0 | 0 | 0 | 15049.7381 | 0 | 0
2016-10-29 18:00 | 0 | 0 | 0 | 0 | 0 | 0 | 613364.9551 | 425048 | 0 | 0 | 0 | 644409.8781 | 0 | 0 | 0 | 0 | 0 | 0 | 139385.7377 | 0 | 0 | 0 | 2510604.332 | 0 | 0 | 0 | 0 | 196199.3956 | 0 | 0 | 0 | 0 | 0 | 0 | 0 | -22932.1786 | 0 | 0 | 0 | 15049.7381 | 0 | 0
2016-10-29 19:00 | 0 | 0 | 0 | 0 | 0 | 115521.7959 | 600975.0798 | 430421 | 0 | 0 | 0 | 871821.3733 | 0 | 0 | 0 | 0 | 0 | 0 | 183000.3801 | 0 | 0 | 0 | 2522634.0801 | 0 | 0 | 0 | 0 | 227411.4952 | 0 | 0 | 0 | 0 | 0 | 0 | 0 | 43614.6424 | 0 | 0 | 0 | 15049.7381 | 0 | 0
2016-10-29 20:00 | 0 | 0 | 0 | 0 | 0 | 0 | 612689.9858 | 436729 | 0 | 0 | 0 | 1032732.621 | 0 | 0 | 0 | 0 | 0 | 0 | 183000.3801 | 0 | 0 | 0 | 2534663.78 | 0 | 0 | 0 | 0 | 160911.2477 | 0 | 0 | 0 | 0 | 0 | 0 | 0 | 0 | 0 | 0 | 0 | 15049.7381 | 0 | 0
2016-10-29 21:00 | 0 | 0 | 0 | 0 | 0 | 0 | 632091.4665 | 439461 | 0 | 0 | 0 | 1210313.3494 | 0 | 0 | 0 | 0 | 0 | 0 | 183000.3801 | 0 | 0 | 0 | 2546693.4318 | 0 | 0 | 0 | 0 | 177580.7284 | 0 | 0 | 0 | 0 | 0 | 0 | 0 | 0 | 0 | 0 | 0 | 15049.7381 | 0 | 0
2016-10-29 22:00 | 0 | 0 | 0 | 0 | 0 | 0 | 604493.8148 | 439395 | 0 | 0 | 0 | 1360362.4261 | 0 | 0 | 0 | 0 | 0 | 0 | 183000.3801 | 0 | 0 | 0 | 2558723.0355 | 0 | 0 | 0 | 0 | 150049.0767 | 0 | 0 | 0 | 0 | 0 | 0 | 0 | 0 | 0 | 0 | 0 | 15049.7381 | 0 | 0
2016-10-29 23:00 | 0 | 0 | 0 | 0 | 0 | 0 | 384393.8528 | 439845 | 0 | 0 | 0 | 1371020.499 | 0 | 0 | 0 | 0 | 0 | 0 | 101841.4219 | 0 | 0 | 0 | 2570752.5911 | 0 | 0 | 0 | 0 | 10658.0729 | 0 | 0 | 0 | 0 | 0 | 0 | 0 | -81158.9582 | 0 | 0 | 0 | 15049.7381 | 0 | 0
2016-10-30 | 0 | 0 | 0 | 0 | 0 | 506527.1145 | 46917.8 | 433880 | 0 | 0 | 0 | 1415059.181 | 0 | 0 | 0 | 0 | 0 | 0 | 162317.9163 | 0 | 0 | 0 | 2582782.0986 | 0 | 0 | 0 | 0 | 44038.682 | 0 | 0 | 0 | 0 | 0 | 0 | 0 | 60476.4944 | 0 | 0 | 0 | 15049.7381 | 0 | 0
2016-10-30 01:00 | 0 | 0 | 0 | 0 | 0 | 127947.4866 | 0.79815 | 421469 | 0 | 0 | 0 | 1187647.6858 | 0 | 0 | 0 | 0 | 0 | 0 | 81158.9582 | 0 | 0 | 0 | 2594811.5579 | 0 | 0 | 0 | 0 | -227411.4952 | 0 | 0 | 0 | 0 | 0 | 0 | 0 | -81158.9582 | 0 | 0 | 0 | 15049.7381 | 0 | 0
2016-10-30 02:00 | 0 | 0 | 0 | 0 | 0 | 273869.2011 | 0 | 405072 | 0 | 0 | 0 | 960236.1907 | 0 | 0 | 0 | 0 | 0 | 0 | 162317.9163 | 0 | 0 | 0 | 2606840.9692 | 0 | 0 | 0 | 0 | -227411.4952 | 0 | 0 | 0 | 0 | 0 | 0 | 0 | 81158.9582 | 0 | 0 | 0 | 15049.7381 | 0 | 0
2016-10-30 03:00 | 0 | 0 | 0 | 0 | 0 | 91567.2847 | 0 | 385088 | 0 | 0 | 0 | 732824.6955 | 0 | 0 | 0 | 0 | 0 | 0 | 81158.9582 | 0 | 0 | 0 | 2618870.3323 | 0 | 0 | 0 | 0 | -227411.4952 | 0 | 0 | 0 | 0 | 0 | 0 | 0 | -81158.9582 | 0 | 0 | 0 | 15049.7381 | 0 | 0
2016-10-30 04:00 | 0 | 0 | 0 | 0 | 0 | 233373.2011 | 0 | 364576 | 0 | 0 | 0 | 505413.2003 | 0 | 0 | 0 | 0 | 0 | 0 | 162317.9163 | 0 | 0 | 0 | 2630899.6473 | 0 | 0 | 0 | 0 | -227411.4952 | 0 | 0 | 0 | 0 | 0 | 0 | 0 | 81158.9582 | 0 | 0 | 0 | 15049.7381 | 0 | 0
2016-10-30 05:00 | 0 | 0 | 0 | 0 | 0 | 54618.2847 | 0 | 348139 | 0 | 0 | 0 | 278001.7051 | 0 | 0 | 0 | 0 | 0 | 0 | 81158.9582 | 0 | 0 | 0 | 2642928.9141 | 0 | 0 | 0 | 0 | -227411.4952 | 0 | 0 | 0 | 0 | 0 | 0 | 0 | -81158.9582 | 0 | 0 | 0 | 15049.7381 | 0 | 0
2016-10-30 06:00 | 0 | 0 | 0 | 0 | 0 | 40497.2847 | 0 | 334018 | 0 | 0 | 0 | 50590.2099 | 0 | 0 | 0 | 0 | 0 | 0 | 0 | 0 | 0 | 0 | 2654958.1329 | 0 | 0 | 0 | 0 | -227411.4952 | 0 | 0 | 0 | 0 | 0 | 0 | 0 | -81158.9582 | 0 | 0 | 0 | 15049.7381 | 0 | 0
2016-10-30 07:00 | 0 | 0 | 0 | 0 | 0 | 475390.1143 | 0 | 324431 | 0 | 0 | 0 | 186499.5861 | 0 | 0 | 0 | 0 | 0 | 0 | 0 | 0 | 0 | 0 | 2666987.3035 | 0 | 0 | 0 | 0 | 135909.3762 | 0 | 0 | 0 | 0 | 0 | 0 | 0 | 0 | 0 | 0 | 0 | 15049.7381 | 0 | 0
2016-10-30 08:00 | 0 | 0 | 0 | 0 | 0 | 451921.4502 | 0 | 318956 | 0 | 0 | 0 | 304415.2982 | 0 | 0 | 0 | 0 | 0 | 0 | 0 | 0 | 0 | 0 | 2679016.4261 | 0 | 0 | 0 | 0 | 117915.7121 | 0 | 0 | 0 | 0 | 0 | 0 | 0 | 0 | 0 | 0 | 0 | 15049.7381 | 0 | 0
2016-10-30 09:00 | 0 | 0 | 0 | 0 | 0 | 410638.8987 | 0 | 317742 | 0 | 0 | 0 | 301103.5007 | 0 | 0 | 0 | 0 | 0 | 0 | 81158.9582 | 0 | 0 | 0 | 2691045.5005 | 0 | 0 | 0 | 0 | -3311.7975 | 0 | 0 | 0 | 0 | 0 | 0 | 0 | 81158.9582 | 0 | 0 | 0 | 15049.7381 | 0 | 0
2016-10-30 10:00 | 0 | 0 | 0 | 0 | 0 | 371351.9714 | 0 | 321987 | 0 | 0 | 0 | 254259.7758 | 0 | 0 | 0 | 0 | 0 | 0 | 162317.9163 | 0 | 0 | 0 | 2703074.5268 | 0 | 0 | 0 | 0 | -46843.7249 | 0 | 0 | 0 | 0 | 0 | 0 | 0 | 81158.9582 | 0 | 0 | 0 | 15049.7381 | 0 | 0
2016-10-30 11:00 | 0 | 0 | 0 | 0 | 0 | 36635.2847 | 0 | 330156 | 0 | 0 | 0 | 26848.2806 | 0 | 0 | 0 | 0 | 0 | 0 | 81158.9582 | 0 | 0 | 0 | 2715103.5049 | 0 | 0 | 0 | 0 | -227411.4952 | 0 | 0 | 0 | 0 | 0 | 0 | 0 | -81158.9582 | 0 | 0 | 0 | 15049.7381 | 0 | 0
2016-10-30 12:00 | 0 | 0 | 0 | 0 | 0 | 327421.152 | 0 | 342297 | 0 | 0 | 0 | 78081.6527 | 0 | 0 | 0 | 0 | 0 | 0 | 0 | 0 | 0 | 0 | 2727132.435 | 0 | 0 | 0 | 0 | 51233.3721 | 0 | 0 | 0 | 0 | 0 | 0 | 0 | -81158.9582 | 0 | 0 | 0 | 15049.7381 | 0 | 0
2016-10-30 13:00 | 0 | 0 | 0 | 0 | 0 | 293171.5658 | 605.5196 | 356809 | 0 | 0 | 0 | 0 | 0 | 0 | 0 | 0 | 0 | 0 | 0 | 0 | 0 | 0 | 2739161.3169 | 0 | 0 | 0 | 0 | -78081.6527 | 0 | 0 | 0 | 0 | 0 | 0 | 0 | 0 | 0 | 0 | 0 | 15049.7381 | 0 | 0
2016-10-30 14:00 | 0 | 0 | 0 | 0 | 0 | 194358.9381 | 192302.8 | 371612 | 0 | 0 | 0 | 0 | 0 | 0 | 0 | 0 | 0 | 0 | 0 | 0 | 0 | 0 | 2751190.1508 | 0 | 0 | 0 | 0 | 0 | 0 | 0 | 0 | 0 | 0 | 0 | 0 | 0 | 0 | 0 | 0 | 15049.7381 | 0 | 0
2016-10-30 15:00 | 0 | 0 | 0 | 0 | 0 | 187938.4615 | 376983.9723 | 384979 | 0 | 0 | 0 | 164893.6957 | 0 | 0 | 0 | 0 | 0 | 0 | 0 | 0 | 0 | 0 | 2763218.9365 | 0 | 0 | 0 | 0 | 164893.6957 | 0 | 0 | 0 | 0 | 0 | 0 | 0 | 0 | 0 | 0 | 0 | 15049.7381 | 0 | 0
2016-10-30 16:00 | 0 | 0 | 0 | 0 | 0 | 173330.5315 | 468934.5483 | 398469 | 0 | 0 | 0 | 312481.0792 | 0 | 0 | 0 | 0 | 0 | 0 | 81158.9582 | 0 | 0 | 0 | 2775247.6741 | 0 | 0 | 0 | 0 | 147587.3835 | 0 | 0 | 0 | 0 | 0 | 0 | 0 | 81158.9582 | 0 | 0 | 0 | 15049.7381 | 0 | 0
2016-10-30 17:00 | 0 | 0 | 0 | 0 | 0 | 0 | 496871.7029 | 411094 | 0 | 0 | 0 | 361948.5625 | 0 | 0 | 0 | 0 | 0 | 0 | 102419.4396 | 0 | 0 | 0 | 2787276.3636 | 0 | 0 | 0 | 0 | 49467.4833 | 0 | 0 | 0 | 0 | 0 | 0 | 0 | 21260.4814 | 0 | 0 | 0 | 15049.7381 | 0 | 0
2016-10-30 18:00 | 0 | 0 | 0 | 0 | 0 | 131270.0613 | 504137.3984 | 421927 | 0 | 0 | 0 | 589360.0577 | 0 | 0 | 0 | 0 | 0 | 0 | 73438.666 | 0 | 0 | 0 | 2799305.0049 | 0 | 0 | 0 | 0 | 227411.4952 | 0 | 0 | 0 | 0 | 0 | 0 | 0 | -28980.7736 | 0 | 0 | 0 | 15049.7381 | 0 | 0
2016-10-30 19:00 | 0 | 0 | 0 | 0 | 0 | 176085.3959 | 510248.6351 | 429488 | 0 | 0 | 0 | 816771.5529 | 0 | 0 | 0 | 0 | 0 | 0 | 87823.4638 | 0 | 0 | 0 | 2811333.5982 | 0 | 0 | 0 | 0 | 227411.4952 | 0 | 0 | 0 | 0 | 0 | 0 | 0 | 14384.7978 | 0 | 0 | 0 | 15049.7381 | 0 | 0
2016-10-30 20:00 | 0 | 0 | 0 | 0 | 0 | 84969.7755 | 513228.4996 | 436896 | 0 | 0 | 0 | 1044183.0481 | 0 | 0 | 0 | 0 | 0 | 0 | 6664.5056 | 0 | 0 | 0 | 2823362.1433 | 0 | 0 | 0 | 0 | 227411.4952 | 0 | 0 | 0 | 0 | 0 | 0 | 0 | -81158.9582 | 0 | 0 | 0 | 15049.7381 | 0 | 0
2016-10-30 21:00 | 0 | 0 | 0 | 0 | 0 | 176125.4216 | 500938.3061 | 441267 | 0 | 0 | 0 | 1271594.5433 | 0 | 0 | 0 | 0 | 0 | 0 | 0 | 0 | 0 | 0 | 2835390.6404 | 0 | 0 | 0 | 0 | 227411.4952 | 0 | 0 | 0 | 0 | 0 | 0 | 0 | -6664.5056 | 0 | 0 | 0 | 15049.7381 | 0 | 0
2016-10-30 22:00 | 0 | 0 | 0 | 0 | 0 | 185160.7308 | 447355.808 | 444525 | 0 | 0 | 0 | 1444536.344 | 0 | 0 | 0 | 0 | 0 | 0 | 0 | 0 | 0 | 0 | 2847419.0893 | 0 | 0 | 0 | 0 | 172941.8007 | 0 | 0 | 0 | 0 | 0 | 0 | 0 | 0 | 0 | 0 | 0 | 15049.7381 | 0 | 0
2016-10-30 23:00 | 0 | 0 | 0 | 0 | 0 | 0 | 272153.6453 | 448448 | 0 | 0 | 0 | 1217124.8488 | 0 | 0 | 0 | 0 | 0 | 0 | 36067.4024 | 0 | 0 | 0 | 2859447.4901 | 0 | 0 | 0 | 0 | -227411.4952 | 0 | 0 | 0 | 0 | 0 | 0 | 0 | 36067.4024 | 0 | 0 | 0 | 15049.7381 | 0 | 0
2016-10-31 | 0 | 0 | 0 | 0 | 0 | 431526.1709 | 55204.3722 | 445376 | 0 | 0 | 0 | 1279497.0562 | 0 | 0 | 0 | 0 | 0 | 0 | 0 | 0 | 0 | 0 | 2871475.8428 | 0 | 0 | 0 | 0 | 62372.2074 | 0 | 0 | 0 | 0 | 0 | 0 | 0 | -36067.4024 | 0 | 0 | 0 | 15049.7381 | 0 | 0
2016-10-31 01:00 | 0 | 0 | 0 | 0 | 0 | 298809.0433 | 0.1578 | 430012 | 0 | 0 | 0 | 1052085.561 | 0 | 0 | 0 | 0 | 0 | 0 | 81158.9582 | 0 | 0 | 0 | 2883504.1473 | 0 | 0 | 0 | 0 | -227411.4952 | 0 | 0 | 0 | 0 | 0 | 0 | 0 | 81158.9582 | 0 | 0 | 0 | 15049.7381 | 0 | 0
2016-10-31 02:00 | 0 | 0 | 0 | 0 | 0 | 546699.1627 | 0 | 410424 | 0 | 0 | 0 | 1254469.9438 | 0 | 0 | 0 | 0 | 0 | 0 | 0 | 0 | 0 | 0 | 2895532.4038 | 0 | 0 | 0 | 0 | 202384.3828 | 0 | 0 | 0 | 0 | 0 | 0 | 0 | -81158.9582 | 0 | 0 | 0 | 15049.7381 | 0 | 0
2016-10-31 03:00 | 0 | 0 | 0 | 0 | 0 | 254911.2011 | 0 | 386114 | 0 | 0 | 0 | 1027058.4486 | 0 | 0 | 0 | 0 | 0 | 0 | 81158.9582 | 0 | 0 | 0 | 2907560.6121 | 0 | 0 | 0 | 0 | -227411.4952 | 0 | 0 | 0 | 0 | 0 | 0 | 0 | 81158.9582 | 0 | 0 | 0 | 15049.7381 | 0 | 0
2016-10-31 04:00 | 0 | 0 | 0 | 0 | 0 | 570103.7236 | 0 | 363896 | 0 | 0 | 0 | 1137057.4759 | 0 | 0 | 0 | 0 | 0 | 0 | 162317.9163 | 0 | 0 | 0 | 2919588.7724 | 0 | 0 | 0 | 0 | 109999.0274 | 0 | 0 | 0 | 0 | 0 | 0 | 0 | 81158.9582 | 0 | 0 | 0 | 15049.7381 | 0 | 0
2016-10-31 05:00 | 0 | 0 | 0 | 0 | 0 | 52550.2847 | 0 | 346071 | 0 | 0 | 0 | 909645.9808 | 0 | 0 | 0 | 0 | 0 | 0 | 81158.9582 | 0 | 0 | 0 | 2931616.8845 | 0 | 0 | 0 | 0 | -227411.4952 | 0 | 0 | 0 | 0 | 0 | 0 | 0 | -81158.9582 | 0 | 0 | 0 | 15049.7381 | 0 | 0
2016-10-31 06:00 | 0 | 0 | 0 | 0 | 0 | 40726.2847 | 0 | 334247 | 0 | 0 | 0 | 682234.4856 | 0 | 0 | 0 | 0 | 0 | 0 | 0 | 0 | 0 | 0 | 2943644.9485 | 0 | 0 | 0 | 0 | -227411.4952 | 0 | 0 | 0 | 0 | 0 | 0 | 0 | -81158.9582 | 0 | 0 | 0 | 15049.7381 | 0 | 0
2016-10-31 07:00 | 0 | 0 | 0 | 0 | 0 | 569544.2333 | 0 | 327083 | 0 | 0 | 0 | 909645.9808 | 0 | 0 | 0 | 0 | 0 | 0 | 0 | 0 | 0 | 0 | 2955672.9644 | 0 | 0 | 0 | 0 | 227411.4952 | 0 | 0 | 0 | 0 | 0 | 0 | 0 | 0 | 0 | 0 | 0 | 15049.7381 | 0 | 0
2016-10-31 08:00 | 0 | 0 | 0 | 0 | 0 | 195441.2011 | 0 | 326644 | 0 | 0 | 0 | 682234.4856 | 0 | 0 | 0 | 0 | 0 | 0 | 81158.9582 | 0 | 0 | 0 | 2967700.9322 | 0 | 0 | 0 | 0 | -227411.4952 | 0 | 0 | 0 | 0 | 0 | 0 | 0 | 81158.9582 | 0 | 0 | 0 | 15049.7381 | 0 | 0
2016-10-31 09:00 | 0 | 0 | 0 | 0 | 0 | 498298.2751 | 0 | 336996 | 0 | 0 | 0 | 909645.9808 | 0 | 0 | 0 | 0 | 0 | 0 | 0 | 0 | 0 | 0 | 2979728.8518 | 0 | 0 | 0 | 0 | 227411.4952 | 0 | 0 | 0 | 0 | 0 | 0 | 0 | -81158.9582 | 0 | 0 | 0 | 15049.7381 | 0 | 0
2016-10-31 10:00 | 0 | 0 | 0 | 0 | 0 | 151805.2429 | 0 | 364167 | 0 | 0 | 0 | 682234.4856 | 0 | 0 | 0 | 0 | 0 | 0 | 0 | 0 | 0 | 0 | 2991756.7234 | 0 | 0 | 0 | 0 | -227411.4952 | 0 | 0 | 0 | 0 | 0 | 0 | 0 | 0 | 0 | 0 | 0 | 15049.7381 | 0 | 0
2016-10-31 11:00 | 0 | 0 | 0 | 0 | 0 | 263031.2011 | 0 | 394234 | 0 | 0 | 0 | 454822.9904 | 0 | 0 | 0 | 0 | 0 | 0 | 81158.9582 | 0 | 0 | 0 | 3003784.5469 | 0 | 0 | 0 | 0 | -227411.4952 | 0 | 0 | 0 | 0 | 0 | 0 | 0 | 81158.9582 | 0 | 0 | 0 | 15049.7381 | 0 | 0
2016-10-31 12:00 | 0 | 0 | 0 | 0 | 0 | 116427.2847 | 0 | 409948 | 0 | 0 | 0 | 227411.4952 | 0 | 0 | 0 | 0 | 0 | 0 | 0 | 0 | 0 | 0 | 3015812.3222 | 0 | 0 | 0 | 0 | -227411.4952 | 0 | 0 | 0 | 0 | 0 | 0 | 0 | -81158.9582 | 0 | 0 | 0 | 15049.7381 | 0 | 0
2016-10-31 13:00 | 0 | 0 | 0 | 0 | 0 | 205972.8423 | 484.4006 | 418819 | 0 | 0 | 0 | 0 | 0 | 0 | 0 | 0 | 0 | 0 | 0 | 0 | 0 | 0 | 3027840.0494 | 0 | 0 | 0 | 0 | -227411.4952 | 0 | 0 | 0 | 0 | 0 | 0 | 0 | 0 | 0 | 0 | 0 | 15049.7381 | 0 | 0
2016-10-31 14:00 | 0 | 0 | 0 | 0 | 0 | 287932.6767 | 155275.0614 | 428158 | 0 | 0 | 0 | 0 | 0 | 0 | 0 | 0 | 0 | 0 | 0 | 0 | 0 | 0 | 3039867.7285 | 0 | 0 | 0 | 0 | 0 | 0 | 0 | 0 | 0 | 0 | 0 | 0 | 0 | 0 | 0 | 0 | 15049.7381 | 0 | 0
2016-10-31 15:00 | 0 | 0 | 0 | 0 | 0 | 0 | 511198.7907 | 435884 | 0 | 0 | 0 | 60265.0526 | 0 | 0 | 0 | 0 | 0 | 0 | 0 | 0 | 0 | 0 | 3051895.3595 | 0 | 0 | 0 | 0 | 60265.0526 | 0 | 0 | 0 | 0 | 0 | 0 | 0 | 0 | 0 | 0 | 0 | 15049.7381 | 0 | 0
2016-10-31 16:00 | 0 | 0 | 0 | 0 | 0 | 0 | 639485.1539 | 443570 | 0 | 0 | 0 | 241130.4684 | 0 | 0 | 0 | 0 | 0 | 0 | 0 | 0 | 0 | 0 | 3063922.9424 | 0 | 0 | 0 | 0 | 180865.4158 | 0 | 0 | 0 | 0 | 0 | 0 | 0 | 0 | 0 | 0 | 0 | 15049.7381 | 0 | 0
2016-10-31 17:00 | 0 | 0 | 0 | 0 | 0 | 0 | 650841.1875 | 452155 | 0 | 0 | 0 | 424766.9178 | 0 | 0 | 0 | 0 | 0 | 0 | 0 | 0 | 0 | 0 | 3075950.4772 | 0 | 0 | 0 | 0 | 183636.4494 | 0 | 0 | 0 | 0 | 0 | 0 | 0 | 0 | 0 | 0 | 0 | 15049.7381 | 0 | 0
2016-10-31 18:00 | 0 | 0 | 0 | 0 | 0 | 0 | 624849.4387 | 457632 | 0 | 0 | 0 | 576934.6184 | 0 | 0 | 0 | 0 | 0 | 0 | 0 | 0 | 0 | 0 | 3087977.9639 | 0 | 0 | 0 | 0 | 152167.7006 | 0 | 0 | 0 | 0 | 0 | 0 | 0 | 0 | 0 | 0 | 0 | 15049.7381 | 0 | 0
2016-10-31 19:00 | 0 | 0 | 0 | 0 | 0 | 0 | 610615.8297 | 463453 | 0 | 0 | 0 | 627888.7519 | 0 | 0 | 0 | 0 | 0 | 0 | 81158.9582 | 0 | 0 | 0 | 3100005.4024 | 0 | 0 | 0 | 0 | 50954.1334 | 0 | 0 | 0 | 0 | 0 | 0 | 0 | 81158.9582 | 0 | 0 | 0 | 15049.7381 | 0 | 0
2016-10-31 20:00 | 0 | 0 | 0 | 0 | 0 | 0 | 619249.7317 | 466731 | 0 | 0 | 0 | 744675.2817 | 0 | 0 | 0 | 0 | 0 | 0 | 101841.4219 | 0 | 0 | 0 | 3112032.7929 | 0 | 0 | 0 | 0 | 116786.5298 | 0 | 0 | 0 | 0 | 0 | 0 | 0 | 20682.4637 | 0 | 0 | 0 | 15049.7381 | 0 | 0
2016-10-31 21:00 | 0 | 0 | 0 | 0 | 0 | 0 | 632638.0193 | 467068 | 0 | 0 | 0 | 814036.6048 | 0 | 0 | 0 | 0 | 0 | 0 | 183000.3801 | 0 | 0 | 0 | 3124060.1352 | 0 | 0 | 0 | 0 | 69361.3231 | 0 | 0 | 0 | 0 | 0 | 0 | 0 | 81158.9582 | 0 | 0 | 0 | 15049.7381 | 0 | 0
2016-10-31 22:00 | 0 | 0 | 0 | 0 | 0 | 0 | 592840.9561 | 465870 | 0 | 0 | 0 | 1007116.781 | 0 | 0 | 0 | 0 | 0 | 0 | 101841.4219 | 0 | 0 | 0 | 3136087.4295 | 0 | 0 | 0 | 0 | 193080.1762 | 0 | 0 | 0 | 0 | 0 | 0 | 0 | -81158.9582 | 0 | 0 | 0 | 15049.7381 | 0 | 0
2016-10-31 23:00 | 0 | 0 | 0 | 0 | 0 | 0 | 383379.0356 | 462651 | 0 | 0 | 0 | 831636.1202 | 0 | 0 | 0 | 0 | 0 | 0 | 183000.3801 | 0 | 0 | 0 | 3148114.6756 | 0 | 0 | 0 | 0 | -175480.6607 | 0 | 0 | 0 | 0 | 0 | 0 | 0 | 81158.9582 | 0 | 0 | 0 | 15049.7381 | 0 | 0
2016-11-01 | 0 | 0 | 0 | 0 | 0 | 104935.8794 | 59334.4053 | 457791 | 0 | 0 | 0 | 604224.6251 | 0 | 0 | 0 | 0 | 0 | 0 | 101841.4219 | 0 | 0 | 0 | 3160141.8736 | 0 | 0 | 0 | 0 | -227411.4952 | 0 | 0 | 0 | 0 | 0 | 0 | 0 | -81158.9582 | 0 | 0 | 0 | 15049.7381 | 0 | 0
2016-11-01 01:00 | 0 | 0 | 0 | 0 | 0 | 315333.2011 | 0 | 446536 | 0 | 0 | 0 | 376813.1299 | 0 | 0 | 0 | 0 | 0 | 0 | 183000.3801 | 0 | 0 | 0 | 3172169.0235 | 0 | 0 | 0 | 0 | -227411.4952 | 0 | 0 | 0 | 0 | 0 | 0 | 0 | 81158.9582 | 0 | 0 | 0 | 15049.7381 | 0 | 0
2016-11-01 02:00 | 0 | 0 | 0 | 0 | 0 | 292581.1034 | 0 | 426933 | 0 | 0 | 0 | 227411.4952 | 0 | 0 | 0 | 0 | 0 | 0 | 183000.3801 | 0 | 0 | 0 | 3184196.1253 | 0 | 0 | 0 | 0 | -149401.6347 | 0 | 0 | 0 | 0 | 0 | 0 | 0 | 0 | 0 | 0 | 0 | 15049.7381 | 0 | 0
2016-11-01 03:00 | 0 | 0 | 0 | 0 | 0 | 107727.2847 | 0 | 401248 | 0 | 0 | 0 | 0 | 0 | 0 | 0 | 0 | 0 | 0 | 101841.4219 | 0 | 0 | 0 | 3196223.179 | 0 | 0 | 0 | 0 | -227411.4952 | 0 | 0 | 0 | 0 | 0 | 0 | 0 | -81158.9582 | 0 | 0 | 0 | 15049.7381 | 0 | 0
2016-11-01 04:00 | 0 | 0 | 0 | 0 | 0 | 473275.6963 | 0 | 377067 | 0 | 0 | 0 | 0 | 0 | 0 | 0 | 0 | 0 | 0 | 183000.3801 | 0 | 0 | 0 | 3208250.1846 | 0 | 0 | 0 | 0 | 0 | 0 | 0 | 0 | 0 | 0 | 0 | 0 | 81158.9582 | 0 | 0 | 0 | 15049.7381 | 0 | 0
2016-11-01 05:00 | 0 | 0 | 0 | 0 | 0 | 580597.7695 | 0 | 358819 | 0 | 0 | 0 | 227411.4952 | 0 | 0 | 0 | 0 | 0 | 0 | 162317.9163 | 0 | 0 | 0 | 3220277.1421 | 0 | 0 | 0 | 0 | 227411.4952 | 0 | 0 | 0 | 0 | 0 | 0 | 0 | -20682.4637 | 0 | 0 | 0 | 15049.7381 | 0 | 0
2016-11-01 06:00 | 0 | 0 | 0 | 0 | 0 | 53121.2847 | 0 | 346642 | 0 | 0 | 0 | 0 | 0 | 0 | 0 | 0 | 0 | 0 | 81158.9582 | 0 | 0 | 0 | 3232304.0514 | 0 | 0 | 0 | 0 | -227411.4952 | 0 | 0 | 0 | 0 | 0 | 0 | 0 | -81158.9582 | 0 | 0 | 0 | 15049.7381 | 0 | 0
2016-11-01 07:00 | 0 | 0 | 0 | 0 | 0 | 456967.256 | 0 | 340076 | 0 | 0 | 0 | 183000.476 | 0 | 0 | 0 | 0 | 0 | 0 | 0 | 0 | 0 | 0 | 3244330.9127 | 0 | 0 | 0 | 0 | 183000.476 | 0 | 0 | 0 | 0 | 0 | 0 | 0 | -81158.9582 | 0 | 0 | 0 | 15049.7381 | 0 | 0
2016-11-01 08:00 | 0 | 0 | 0 | 0 | 0 | 581722.2333 | 0 | 339261 | 0 | 0 | 0 | 410411.9712 | 0 | 0 | 0 | 0 | 0 | 0 | 0 | 0 | 0 | 0 | 3256357.7258 | 0 | 0 | 0 | 0 | 227411.4952 | 0 | 0 | 0 | 0 | 0 | 0 | 0 | 0 | 0 | 0 | 0 | 15049.7381 | 0 | 0
2016-11-01 09:00 | 0 | 0 | 0 | 0 | 0 | 591318.2333 | 0 | 348857 | 0 | 0 | 0 | 637823.4664 | 0 | 0 | 0 | 0 | 0 | 0 | 0 | 0 | 0 | 0 | 3268384.4909 | 0 | 0 | 0 | 0 | 227411.4952 | 0 | 0 | 0 | 0 | 0 | 0 | 0 | 0 | 0 | 0 | 0 | 15049.7381 | 0 | 0
2016-11-01 10:00 | 0 | 0 | 0 | 0 | 0 | 244582.2011 | 0 | 375785 | 0 | 0 | 0 | 410411.9712 | 0 | 0 | 0 | 0 | 0 | 0 | 81158.9582 | 0 | 0 | 0 | 3280411.2078 | 0 | 0 | 0 | 0 | -227411.4952 | 0 | 0 | 0 | 0 | 0 | 0 | 0 | 81158.9582 | 0 | 0 | 0 | 15049.7381 | 0 | 0
2016-11-01 11:00 | 0 | 0 | 0 | 0 | 0 | 468653.9617 | 0 | 404362 | 0 | 0 | 0 | 540813.153 | 0 | 0 | 0 | 0 | 0 | 0 | 0 | 0 | 0 | 0 | 3292437.8767 | 0 | 0 | 0 | 0 | 130401.1818 | 0 | 0 | 0 | 0 | 0 | 0 | 0 | -81158.9582 | 0 | 0 | 0 | 15049.7381 | 0 | 0
2016-11-01 12:00 | 0 | 0 | 0 | 0 | 0 | 428318.5337 | 0 | 418100 | 0 | 0 | 0 | 454822.9904 | 0 | 0 | 0 | 0 | 0 | 0 | 81158.9582 | 0 | 0 | 0 | 3304464.4974 | 0 | 0 | 0 | 0 | -85990.1626 | 0 | 0 | 0 | 0 | 0 | 0 | 0 | 81158.9582 | 0 | 0 | 0 | 15049.7381 | 0 | 0
2016-11-01 13:00 | 0 | 0 | 0 | 0 | 0 | 293318.586 | 361.6151 | 424883 | 0 | 0 | 0 | 227411.4952 | 0 | 0 | 0 | 0 | 0 | 0 | 162317.9163 | 0 | 0 | 0 | 3316491.07 | 0 | 0 | 0 | 0 | -227411.4952 | 0 | 0 | 0 | 0 | 0 | 0 | 0 | 81158.9582 | 0 | 0 | 0 | 15049.7381 | 0 | 0
2016-11-01 14:00 | 0 | 0 | 0 | 0 | 0 | 46259.0677 | 92958.217 | 432738 | 0 | 0 | 0 | 0 | 0 | 0 | 0 | 0 | 0 | 0 | 81158.9582 | 0 | 0 | 0 | 3328517.5945 | 0 | 0 | 0 | 0 | -227411.4952 | 0 | 0 | 0 | 0 | 0 | 0 | 0 | -81158.9582 | 0 | 0 | 0 | 15049.7381 | 0 | 0
2016-11-01 15:00 | 0 | 0 | 0 | 0 | 0 | 166328.0236 | 327609.3345 | 441024 | 0 | 0 | 0 | 75210.0301 | 0 | 0 | 0 | 0 | 0 | 0 | 43812.5481 | 0 | 0 | 0 | 3340544.0709 | 0 | 0 | 0 | 0 | 75210.0301 | 0 | 0 | 0 | 0 | 0 | 0 | 0 | -37346.4101 | 0 | 0 | 0 | 15049.7381 | 0 | 0
2016-11-01 16:00 | 0 | 0 | 0 | 0 | 0 | 0 | 469541.6662 | 448543 | 0 | 0 | 0 | 0 | 0 | 0 | 0 | 0 | 0 | 0 | 124971.5063 | 0 | 0 | 0 | 3352570.4992 | 0 | 0 | 0 | 0 | -75210.0301 | 0 | 0 | 0 | 0 | 0 | 0 | 0 | 81158.9582 | 0 | 0 | 0 | 15049.7381 | 0 | 0
2016-11-01 17:00 | 0 | 0 | 0 | 0 | 0 | 92903.4183 | 522607.8568 | 454209 | 0 | 0 | 0 | 227411.4952 | 0 | 0 | 0 | 0 | 0 | 0 | 43812.5481 | 0 | 0 | 0 | 3364596.8794 | 0 | 0 | 0 | 0 | 227411.4952 | 0 | 0 | 0 | 0 | 0 | 0 | 0 | -81158.9582 | 0 | 0 | 0 | 15049.7381 | 0 | 0
2016-11-01 18:00 | 0 | 0 | 0 | 0 | 0 | 0 | 522197.3303 | 460031 | 0 | 0 | 0 | 193369.1293 | 0 | 0 | 0 | 0 | 0 | 0 | 124971.5063 | 0 | 0 | 0 | 3376623.2115 | 0 | 0 | 0 | 0 | -34042.3659 | 0 | 0 | 0 | 0 | 0 | 0 | 0 | 81158.9582 | 0 | 0 | 0 | 15049.7381 | 0 | 0
2016-11-01 19:00 | 0 | 0 | 0 | 0 | 0 | 0 | 513205.7023 | 464625 | 0 | 0 | 0 | 270712.6416 | 0 | 0 | 0 | 0 | 0 | 0 | 81158.9582 | 0 | 0 | 0 | 3388649.4955 | 0 | 0 | 0 | 0 | 77343.5123 | 0 | 0 | 0 | 0 | 0 | 0 | 0 | -43812.5481 | 0 | 0 | 0 | 15049.7381 | 0 | 0
2016-11-01 20:00 | 0 | 0 | 0 | 0 | 0 | 0 | 507289.1501 | 469424 | 0 | 0 | 0 | 374687.0118 | 0 | 0 | 0 | 0 | 0 | 0 | 0 | 0 | 0 | 0 | 3400675.7313 | 0 | 0 | 0 | 0 | 103974.3702 | 0 | 0 | 0 | 0 | 0 | 0 | 0 | -81158.9582 | 0 | 0 | 0 | 15049.7381 | 0 | 0
2016-11-01 21:00 | 0 | 0 | 0 | 0 | 0 | 0 | 492092.6976 | 473308 | 0 | 0 | 0 | 357739.5075 | 0 | 0 | 0 | 0 | 0 | 0 | 20682.4637 | 0 | 0 | 0 | 3412701.9191 | 0 | 0 | 0 | 0 | -16947.5043 | 0 | 0 | 0 | 0 | 0 | 0 | 0 | 20682.4637 | 0 | 0 | 0 | 15049.7381 | 0 | 0
2016-11-01 22:00 | 0 | 0 | 0 | 0 | 0 | 0 | 443230.6839 | 477350 | 0 | 0 | 0 | 227411.4952 | 0 | 0 | 0 | 0 | 0 | 0 | 101841.4219 | 0 | 0 | 0 | 3424728.0588 | 0 | 0 | 0 | 0 | -130328.0123 | 0 | 0 | 0 | 0 | 0 | 0 | 0 | 81158.9582 | 0 | 0 | 0 | 15049.7381 | 0 | 0
2016-11-01 23:00 | 0 | 0 | 0 | 0 | 0 | 37784.458 | 312843.743 | 481831 | 0 | 0 | 0 | 0 | 0 | 0 | 0 | 0 | 0 | 0 | 183000.3801 | 0 | 0 | 0 | 3436754.1503 | 0 | 0 | 0 | 0 | -227411.4952 | 0 | 0 | 0 | 0 | 0 | 0 | 0 | 81158.9582 | 0 | 0 | 0 | 15049.7381 | 0 | 0
2016-11-02 | 0 | 0 | 0 | 0 | 0 | 498457.3235 | 59292.1235 | 478077 | 0 | 0 | 0 | 145781.667 | 0 | 0 | 0 | 0 | 0 | 0 | 101841.4219 | 0 | 0 | 0 | 3448780.1938 | 0 | 0 | 0 | 0 | 145781.667 | 0 | 0 | 0 | 0 | 0 | 0 | 0 | -81158.9582 | 0 | 0 | 0 | 15049.7381 | 0 | 0
2016-11-02 01:00 | 0 | 0 | 0 | 0 | 0 | 343152.6039 | 0 | 461935 | 0 | 0 | 0 | 0 | 0 | 0 | 0 | 0 | 0 | 0 | 113790.9547 | 0 | 0 | 0 | 3460806.1892 | 0 | 0 | 0 | 0 | -145781.667 | 0 | 0 | 0 | 0 | 0 | 0 | 0 | 11949.5328 | 0 | 0 | 0 | 15049.7381 | 0 | 0
2016-11-02 02:00 | 0 | 0 | 0 | 0 | 0 | 522330.1635 | 0 | 438071 | 0 | 0 | 0 | 0 | 0 | 0 | 0 | 0 | 0 | 0 | 183000.3801 | 0 | 0 | 0 | 3472832.1364 | 0 | 0 | 0 | 0 | 0 | 0 | 0 | 0 | 0 | 0 | 0 | 0 | 69209.4254 | 0 | 0 | 0 | 15049.7381 | 0 | 0
2016-11-02 03:00 | 0 | 0 | 0 | 0 | 0 | 530055.4971 | 0 | 411034 | 0 | 0 | 0 | 185130.7172 | 0 | 0 | 0 | 0 | 0 | 0 | 101841.4219 | 0 | 0 | 0 | 3484858.0356 | 0 | 0 | 0 | 0 | 185130.7172 | 0 | 0 | 0 | 0 | 0 | 0 | 0 | -81158.9582 | 0 | 0 | 0 | 15049.7381 | 0 | 0
2016-11-02 04:00 | 0 | 0 | 0 | 0 | 0 | 295263.979 | 0 | 384186 | 0 | 0 | 0 | 0 | 0 | 0 | 0 | 0 | 0 | 0 | 183000.3801 | 0 | 0 | 0 | 3496883.8866 | 0 | 0 | 0 | 0 | -185130.7172 | 0 | 0 | 0 | 0 | 0 | 0 | 0 | 81158.9582 | 0 | 0 | 0 | 15049.7381 | 0 | 0
2016-11-02 05:00 | 0 | 0 | 0 | 0 | 0 | 514506.0797 | 0 | 363898 | 0 | 0 | 0 | 216717.2998 | 0 | 0 | 0 | 0 | 0 | 0 | 101841.4219 | 0 | 0 | 0 | 3508909.6895 | 0 | 0 | 0 | 0 | 216717.2998 | 0 | 0 | 0 | 0 | 0 | 0 | 0 | -81158.9582 | 0 | 0 | 0 | 15049.7381 | 0 | 0
2016-11-02 06:00 | 0 | 0 | 0 | 0 | 0 | 487995.6875 | 0 | 350436 | 0 | 0 | 0 | 258068.291 | 0 | 0 | 0 | 0 | 0 | 0 | 183000.3801 | 0 | 0 | 0 | 3520935.4444 | 0 | 0 | 0 | 0 | 41350.9913 | 0 | 0 | 0 | 0 | 0 | 0 | 0 | 81158.9582 | 0 | 0 | 0 | 15049.7381 | 0 | 0
2016-11-02 07:00 | 0 | 0 | 0 | 0 | 0 | 462682.0702 | 0 | 342291 | 0 | 0 | 0 | 363409.6232 | 0 | 0 | 0 | 0 | 0 | 0 | 183000.3801 | 0 | 0 | 0 | 3532961.1511 | 0 | 0 | 0 | 0 | 105341.3321 | 0 | 0 | 0 | 0 | 0 | 0 | 0 | 0 | 0 | 0 | 0 | 15049.7381 | 0 | 0
2016-11-02 08:00 | 0 | 0 | 0 | 0 | 0 | 448291.9972 | 0 | 340929 | 0 | 0 | 0 | 536881.8404 | 0 | 0 | 0 | 0 | 0 | 0 | 101841.4219 | 0 | 0 | 0 | 3544986.8097 | 0 | 0 | 0 | 0 | 173472.2173 | 0 | 0 | 0 | 0 | 0 | 0 | 0 | -81158.9582 | 0 | 0 | 0 | 15049.7381 | 0 | 0
2016-11-02 09:00 | 0 | 0 | 0 | 0 | 0 | 418587.5111 | 0 | 350511 | 0 | 0 | 0 | 671067.5716 | 0 | 0 | 0 | 0 | 0 | 0 | 20682.4637 | 0 | 0 | 0 | 3557012.4203 | 0 | 0 | 0 | 0 | 134185.7312 | 0 | 0 | 0 | 0 | 0 | 0 | 0 | -81158.9582 | 0 | 0 | 0 | 15049.7381 | 0 | 0
2016-11-02 10:00 | 0 | 0 | 0 | 0 | 0 | 389354.6062 | 0 | 375741 | 0 | 0 | 0 | 588472.4816 | 0 | 0 | 0 | 0 | 0 | 0 | 101841.4219 | 0 | 0 | 0 | 3569037.9827 | 0 | 0 | 0 | 0 | -82595.09 | 0 | 0 | 0 | 0 | 0 | 0 | 0 | 81158.9582 | 0 | 0 | 0 | 15049.7381 | 0 | 0
2016-11-02 11:00 | 0 | 0 | 0 | 0 | 0 | 366761.8975 | 0 | 403615 | 0 | 0 | 0 | 557252.1047 | 0 | 0 | 0 | 0 | 0 | 0 | 81158.9582 | 0 | 0 | 0 | 3581063.497 | 0 | 0 | 0 | 0 | -31220.3768 | 0 | 0 | 0 | 0 | 0 | 0 | 0 | -20682.4637 | 0 | 0 | 0 | 15049.7381 | 0 | 0
2016-11-02 12:00 | 0 | 0 | 0 | 0 | 0 | 346672.4799 | 0 | 418313 | 0 | 0 | 0 | 551720.8047 | 0 | 0 | 0 | 0 | 0 | 0 | 0 | 0 | 0 | 0 | 3593088.9632 | 0 | 0 | 0 | 0 | -5531.3 | 0 | 0 | 0 | 0 | 0 | 0 | 0 | -81158.9582 | 0 | 0 | 0 | 15049.7381 | 0 | 0
2016-11-02 13:00 | 0 | 0 | 0 | 0 | 0 | 316347.3515 | 149.5573 | 426393 | 0 | 0 | 0 | 426774.9755 | 0 | 0 | 0 | 0 | 0 | 0 | 0 | 0 | 0 | 0 | 3605114.3814 | 0 | 0 | 0 | 0 | -124945.8293 | 0 | 0 | 0 | 0 | 0 | 0 | 0 | 0 | 0 | 0 | 0 | 15049.7381 | 0 | 0
2016-11-02 14:00 | 0 | 0 | 0 | 0 | 0 | 131538.6131 | 92478.6298 | 436379 | 0 | 0 | 0 | 199363.4803 | 0 | 0 | 0 | 0 | 0 | 0 | 0 | 0 | 0 | 0 | 3617139.7514 | 0 | 0 | 0 | 0 | -227411.4952 | 0 | 0 | 0 | 0 | 0 | 0 | 0 | 0 | 0 | 0 | 0 | 15049.7381 | 0 | 0
2016-11-02 15:00 | 0 | 0 | 0 | 0 | 0 | 168681.9076 | 502925.049 | 444579 | 0 | 0 | 0 | 411341.6988 | 0 | 0 | 0 | 0 | 0 | 0 | 0 | 0 | 0 | 0 | 3629165.0733 | 0 | 0 | 0 | 0 | 211978.2185 | 0 | 0 | 0 | 0 | 0 | 0 | 0 | 0 | 0 | 0 | 0 | 15049.7381 | 0 | 0
2016-11-02 16:00 | 0 | 0 | 0 | 0 | 0 | 72914.4187 | 621221.8146 | 451675 | 0 | 0 | 0 | 638753.194 | 0 | 0 | 0 | 0 | 0 | 0 | 0 | 0 | 0 | 0 | 3641190.3471 | 0 | 0 | 0 | 0 | 227411.4952 | 0 | 0 | 0 | 0 | 0 | 0 | 0 | 0 | 0 | 0 | 0 | 15049.7381 | 0 | 0
2016-11-02 17:00 | 0 | 0 | 0 | 0 | 0 | 0 | 613338.0825 | 459394 | 0 | 0 | 0 | 777647.5384 | 0 | 0 | 0 | 0 | 0 | 0 | 0 | 0 | 0 | 0 | 3653215.5728 | 0 | 0 | 0 | 0 | 138894.3444 | 0 | 0 | 0 | 0 | 0 | 0 | 0 | 0 | 0 | 0 | 0 | 15049.7381 | 0 | 0
2016-11-02 18:00 | 0 | 0 | 0 | 0 | 0 | 0 | 586057.452 | 466383 | 0 | 0 | 0 | 801113.2941 | 0 | 0 | 0 | 0 | 0 | 0 | 81158.9582 | 0 | 0 | 0 | 3665240.7504 | 0 | 0 | 0 | 0 | 23465.7558 | 0 | 0 | 0 | 0 | 0 | 0 | 0 | 81158.9582 | 0 | 0 | 0 | 15049.7381 | 0 | 0
2016-11-02 19:00 | 0 | 0 | 0 | 0 | 0 | 162593.8614 | 568495.813 | 471568 | 0 | 0 | 0 | 964426.2723 | 0 | 0 | 0 | 0 | 0 | 0 | 162317.9163 | 0 | 0 | 0 | 3677265.8799 | 0 | 0 | 0 | 0 | 163312.9782 | 0 | 0 | 0 | 0 | 0 | 0 | 0 | 81158.9582 | 0 | 0 | 0 | 15049.7381 | 0 | 0
2016-11-02 20:00 | 0 | 0 | 0 | 0 | 0 | 0 | 571380.9862 | 474377 | 0 | 0 | 0 | 1127539.4785 | 0 | 0 | 0 | 0 | 0 | 0 | 81158.9582 | 0 | 0 | 0 | 3689290.9614 | 0 | 0 | 0 | 0 | 163113.2062 | 0 | 0 | 0 | 0 | 0 | 0 | 0 | -81158.9582 | 0 | 0 | 0 | 15049.7381 | 0 | 0
2016-11-02 21:00 | 0 | 0 | 0 | 0 | 0 | 0 | 580827.9575 | 475810 | 0 | 0 | 0 | 1298666.6561 | 0 | 0 | 0 | 0 | 0 | 0 | 0 | 0 | 0 | 0 | 3701315.9947 | 0 | 0 | 0 | 0 | 171127.1776 | 0 | 0 | 0 | 0 | 0 | 0 | 0 | -81158.9582 | 0 | 0 | 0 | 15049.7381 | 0 | 0
2016-11-02 22:00 | 0 | 0 | 0 | 0 | 0 | 0 | 556643.5256 | 479192 | 0 | 0 | 0 | 1279909.4854 | 0 | 0 | 0 | 0 | 0 | 0 | 81158.9582 | 0 | 0 | 0 | 3713340.9799 | 0 | 0 | 0 | 0 | -18757.1707 | 0 | 0 | 0 | 0 | 0 | 0 | 0 | 81158.9582 | 0 | 0 | 0 | 15049.7381 | 0 | 0
2016-11-02 23:00 | 0 | 0 | 0 | 0 | 0 | 267251.099 | 377719.5748 | 481998 | 0 | 0 | 0 | 1346673.463 | 0 | 0 | 0 | 0 | 0 | 0 | 162317.9163 | 0 | 0 | 0 | 3725365.917 | 0 | 0 | 0 | 0 | 66763.9776 | 0 | 0 | 0 | 0 | 0 | 0 | 0 | 81158.9582 | 0 | 0 | 0 | 15049.7381 | 0 | 0
2016-11-03 | 0 | 0 | 0 | 0 | 0 | 320953.3525 | 55485.5752 | 476820 | 0 | 0 | 0 | 1312401.6109 | 0 | 0 | 0 | 0 | 0 | 0 | 81158.9582 | 0 | 0 | 0 | 3737390.806 | 0 | 0 | 0 | 0 | -34271.8522 | 0 | 0 | 0 | 0 | 0 | 0 | 0 | -81158.9582 | 0 | 0 | 0 | 15049.7381 | 0 | 0
2016-11-03 01:00 | 0 | 0 | 0 | 0 | 0 | 336368.4339 | 0 | 460151 | 0 | 0 | 0 | 1092410.3484 | 0 | 0 | 0 | 0 | 0 | 0 | 162317.9163 | 0 | 0 | 0 | 3749415.6469 | 0 | 0 | 0 | 0 | -219991.2624 | 0 | 0 | 0 | 0 | 0 | 0 | 0 | 81158.9582 | 0 | 0 | 0 | 15049.7381 | 0 | 0
2016-11-03 02:00 | 0 | 0 | 0 | 0 | 0 | 338820.0092 | 0 | 436685 | 0 | 0 | 0 | 1060654.5777 | 0 | 0 | 0 | 0 | 0 | 0 | 81158.9582 | 0 | 0 | 0 | 3761440.4397 | 0 | 0 | 0 | 0 | -31755.7708 | 0 | 0 | 0 | 0 | 0 | 0 | 0 | -81158.9582 | 0 | 0 | 0 | 15049.7381 | 0 | 0
2016-11-03 03:00 | 0 | 0 | 0 | 0 | 0 | 342852.4336 | 0 | 410743 | 0 | 0 | 0 | 1058873.2314 | 0 | 0 | 0 | 0 | 0 | 0 | 0 | 0 | 0 | 0 | 3773465.1844 | 0 | 0 | 0 | 0 | -1781.3463 | 0 | 0 | 0 | 0 | 0 | 0 | 0 | -81158.9582 | 0 | 0 | 0 | 15049.7381 | 0 | 0
2016-11-03 04:00 | 0 | 0 | 0 | 0 | 0 | 354727.7872 | 0 | 386212 | 0 | 0 | 0 | 931180.3224 | 0 | 0 | 0 | 0 | 0 | 0 | 81158.9582 | 0 | 0 | 0 | 3785489.881 | 0 | 0 | 0 | 0 | -127692.909 | 0 | 0 | 0 | 0 | 0 | 0 | 0 | 81158.9582 | 0 | 0 | 0 | 15049.7381 | 0 | 0
2016-11-03 05:00 | 0 | 0 | 0 | 0 | 0 | 376267.0671 | 0 | 367300 | 0 | 0 | 0 | 843938.6932 | 0 | 0 | 0 | 0 | 0 | 0 | 162317.9163 | 0 | 0 | 0 | 3797514.5296 | 0 | 0 | 0 | 0 | -87241.6292 | 0 | 0 | 0 | 0 | 0 | 0 | 0 | 81158.9582 | 0 | 0 | 0 | 15049.7381 | 0 | 0
2016-11-03 06:00 | 0 | 0 | 0 | 0 | 0 | 403831.0955 | 0 | 351478 | 0 | 0 | 0 | 962401.0087 | 0 | 0 | 0 | 0 | 0 | 0 | 81158.9582 | 0 | 0 | 0 | 3809539.13 | 0 | 0 | 0 | 0 | 118462.3156 | 0 | 0 | 0 | 0 | 0 | 0 | 0 | -81158.9582 | 0 | 0 | 0 | 15049.7381 | 0 | 0
2016-11-03 07:00 | 0 | 0 | 0 | 0 | 0 | 424450.0732 | 0 | 342221 | 0 | 0 | 0 | 1110739.3021 | 0 | 0 | 0 | 0 | 0 | 0 | 0 | 0 | 0 | 0 | 3821563.6823 | 0 | 0 | 0 | 0 | 148338.2933 | 0 | 0 | 0 | 0 | 0 | 0 | 0 | -81158.9582 | 0 | 0 | 0 | 15049.7381 | 0 | 0
2016-11-03 08:00 | 0 | 0 | 0 | 0 | 0 | 436911.7152 | 0 | 340441 | 0 | 0 | 0 | 1192160.2791 | 0 | 0 | 0 | 0 | 0 | 0 | 0 | 0 | 0 | 0 | 3833588.1865 | 0 | 0 | 0 | 0 | 81420.9771 | 0 | 0 | 0 | 0 | 0 | 0 | 0 | 0 | 0 | 0 | 0 | 15049.7381 | 0 | 0
2016-11-03 09:00 | 0 | 0 | 0 | 0 | 0 | 435296.5153 | 0 | 349046 | 0 | 0 | 0 | 1263361.0563 | 0 | 0 | 0 | 0 | 0 | 0 | 0 | 0 | 0 | 0 | 3845612.6426 | 0 | 0 | 0 | 0 | 71200.7772 | 0 | 0 | 0 | 0 | 0 | 0 | 0 | 0 | 0 | 0 | 0 | 15049.7381 | 0 | 0
2016-11-03 10:00 | 0 | 0 | 0 | 0 | 0 | 427754.4955 | 0 | 372309 | 0 | 0 | 0 | 1222597.8555 | 0 | 0 | 0 | 0 | 0 | 0 | 81158.9582 | 0 | 0 | 0 | 3857637.0507 | 0 | 0 | 0 | 0 | -40763.2008 | 0 | 0 | 0 | 0 | 0 | 0 | 0 | 81158.9582 | 0 | 0 | 0 | 15049.7381 | 0 | 0
2016-11-03 11:00 | 0 | 0 | 0 | 0 | 0 | 421140.5633 | 0 | 400076 | 0 | 0 | 0 | 1147453.7226 | 0 | 0 | 0 | 0 | 0 | 0 | 162317.9163 | 0 | 0 | 0 | 3869661.4106 | 0 | 0 | 0 | 0 | -75144.1329 | 0 | 0 | 0 | 0 | 0 | 0 | 0 | 81158.9582 | 0 | 0 | 0 | 15049.7381 | 0 | 0
2016-11-03 12:00 | 0 | 0 | 0 | 0 | 0 | 418436.3386 | 0 | 415884 | 0 | 0 | 0 | 1114273.8593 | 0 | 0 | 0 | 0 | 0 | 0 | 183000.3801 | 0 | 0 | 0 | 3881685.7224 | 0 | 0 | 0 | 0 | -33179.8632 | 0 | 0 | 0 | 0 | 0 | 0 | 0 | 20682.4637 | 0 | 0 | 0 | 15049.7381 | 0 | 0
2016-11-03 13:00 | 0 | 0 | 0 | 0 | 0 | 410324.7552 | 100.6856 | 425592 | 0 | 0 | 0 | 1165216.5202 | 0 | 0 | 0 | 0 | 0 | 0 | 101841.4219 | 0 | 0 | 0 | 3893709.9861 | 0 | 0 | 0 | 0 | 50942.6609 | 0 | 0 | 0 | 0 | 0 | 0 | 0 | -81158.9582 | 0 | 0 | 0 | 15049.7381 | 0 | 0
2016-11-03 14:00 | 0 | 0 | 0 | 0 | 0 | 287583.0537 | 88900.9076 | 436543 | 0 | 0 | 0 | 1171266.7017 | 0 | 0 | 0 | 0 | 0 | 0 | 20682.4637 | 0 | 0 | 0 | 3905734.2018 | 0 | 0 | 0 | 0 | 6050.1814 | 0 | 0 | 0 | 0 | 0 | 0 | 0 | -81158.9582 | 0 | 0 | 0 | 15049.7381 | 0 | 0
2016-11-03 15:00 | 0 | 0 | 0 | 0 | 0 | 157444.4223 | 447569.9792 | 444376 | 0 | 0 | 0 | 1256378.8706 | 0 | 0 | 0 | 0 | 0 | 0 | 81158.9582 | 0 | 0 | 0 | 3917758.3693 | 0 | 0 | 0 | 0 | 85112.1689 | 0 | 0 | 0 | 0 | 0 | 0 | 0 | 60476.4944 | 0 | 0 | 0 | 15049.7381 | 0 | 0
2016-11-03 16:00 | 0 | 0 | 0 | 0 | 0 | 32633.6714 | 579443.6037 | 450775 | 0 | 0 | 0 | 1483790.3658 | 0 | 0 | 0 | 0 | 0 | 0 | 0 | 0 | 0 | 0 | 3929782.4888 | 0 | 0 | 0 | 0 | 227411.4952 | 0 | 0 | 0 | 0 | 0 | 0 | 0 | -81158.9582 | 0 | 0 | 0 | 15049.7381 | 0 | 0
2016-11-03 17:00 | 0 | 0 | 0 | 0 | 0 | 101843.878 | 594546.4105 | 457150 | 0 | 0 | 0 | 1626821.9581 | 0 | 0 | 0 | 0 | 0 | 0 | 81158.9582 | 0 | 0 | 0 | 3941806.5601 | 0 | 0 | 0 | 0 | 143031.5923 | 0 | 0 | 0 | 0 | 0 | 0 | 0 | 81158.9582 | 0 | 0 | 0 | 15049.7381 | 0 | 0
2016-11-03 18:00 | 0 | 0 | 0 | 0 | 0 | 105263.2437 | 579095.2437 | 461030 | 0 | 0 | 0 | 1753941.7492 | 0 | 0 | 0 | 0 | 0 | 0 | 162317.9163 | 0 | 0 | 0 | 3953830.5834 | 0 | 0 | 0 | 0 | 127119.7911 | 0 | 0 | 0 | 0 | 0 | 0 | 0 | 81158.9582 | 0 | 0 | 0 | 15049.7381 | 0 | 0
2016-11-03 19:00 | 0 | 0 | 0 | 0 | 0 | 103967.3308 | 563092.9907 | 462902 | 0 | 0 | 0 | 1981353.2444 | 0 | 0 | 0 | 0 | 0 | 0 | 124015.0046 | 0 | 0 | 0 | 3965854.5585 | 0 | 0 | 0 | 0 | 227411.4952 | 0 | 0 | 0 | 0 | 0 | 0 | 0 | -38302.9118 | 0 | 0 | 0 | 15049.7381 | 0 | 0
2016-11-03 20:00 | 0 | 0 | 0 | 0 | 0 | 97960.6799 | 559998.9911 | 463605 | 0 | 0 | 0 | 2101672.8018 | 0 | 0 | 0 | 0 | 0 | 0 | 183000.3801 | 0 | 0 | 0 | 3977878.4856 | 0 | 0 | 0 | 0 | 120319.5574 | 0 | 0 | 0 | 0 | 0 | 0 | 0 | 58985.3755 | 0 | 0 | 0 | 15049.7381 | 0 | 0
2016-11-03 21:00 | 0 | 0 | 0 | 0 | 0 | 91517.0278 | 554639.9542 | 464188 | 0 | 0 | 0 | 2268592.0457 | 0 | 0 | 0 | 0 | 0 | 0 | 183000.3801 | 0 | 0 | 0 | 3989902.3645 | 0 | 0 | 0 | 0 | 166919.244 | 0 | 0 | 0 | 0 | 0 | 0 | 0 | 0 | 0 | 0 | 0 | 15049.7381 | 0 | 0
2016-11-03 22:00 | 0 | 0 | 0 | 0 | 0 | 106674.4369 | 513594.8995 | 466431 | 0 | 0 | 0 | 2407380.644 | 0 | 0 | 0 | 0 | 0 | 0 | 183000.3801 | 0 | 0 | 0 | 4001926.1954 | 0 | 0 | 0 | 0 | 138788.5983 | 0 | 0 | 0 | 0 | 0 | 0 | 0 | 0 | 0 | 0 | 0 | 15049.7381 | 0 | 0
2016-11-03 23:00 | 0 | 0 | 0 | 0 | 0 | 124696.0736 | 325836.0573 | 469489 | 0 | 0 | 0 | 2376614.2967 | 0 | 0 | 0 | 0 | 0 | 0 | 179760.1202 | 0 | 0 | 0 | 4013949.9782 | 0 | 0 | 0 | 0 | -30766.3473 | 0 | 0 | 0 | 0 | 0 | 0 | 0 | -3240.2598 | 0 | 0 | 0 | 15049.7381 | 0 | 0
2016-11-04 | 0 | 0 | 0 | 0 | 0 | 144739.6892 | 46747.1577 | 466276 | 0 | 0 | 0 | 2149202.8015 | 0 | 0 | 0 | 0 | 0 | 0 | 117332.7243 | 0 | 0 | 0 | 4025973.7128 | 0 | 0 | 0 | 0 | -227411.4952 | 0 | 0 | 0 | 0 | 0 | 0 | 0 | -62427.396 | 0 | 0 | 0 | 15049.7381 | 0 | 0
2016-11-04 01:00 | 0 | 0 | 0 | 0 | 0 | 160963.6676 | 0 | 452064 | 0 | 0 | 0 | 1921791.3063 | 0 | 0 | 0 | 0 | 0 | 0 | 38594.149 | 0 | 0 | 0 | 4037997.3994 | 0 | 0 | 0 | 0 | -227411.4952 | 0 | 0 | 0 | 0 | 0 | 0 | 0 | -78738.5753 | 0 | 0 | 0 | 15049.7381 | 0 | 0
2016-11-04 02:00 | 0 | 0 | 0 | 0 | 0 | 177607.0939 | 0 | 428563 | 0 | 0 | 0 | 1694379.8111 | 0 | 0 | 0 | 0 | 0 | 0 | 0 | 0 | 0 | 0 | 4050021.0379 | 0 | 0 | 0 | 0 | -227411.4952 | 0 | 0 | 0 | 0 | 0 | 0 | 0 | -38594.149 | 0 | 0 | 0 | 15049.7381 | 0 | 0
2016-11-04 03:00 | 0 | 0 | 0 | 0 | 0 | 207214.1225 | 0 | 402878 | 0 | 0 | 0 | 1483666.1955 | 0 | 0 | 0 | 0 | 0 | 0 | 0 | 0 | 0 | 0 | 4062044.6283 | 0 | 0 | 0 | 0 | -210713.6156 | 0 | 0 | 0 | 0 | 0 | 0 | 0 | 0 | 0 | 0 | 0 | 15049.7381 | 0 | 0
2016-11-04 04:00 | 0 | 0 | 0 | 0 | 0 | 248869.2752 | 0 | 378204 | 0 | 0 | 0 | 1339281.7326 | 0 | 0 | 0 | 0 | 0 | 0 | 0 | 0 | 0 | 0 | 4074068.1706 | 0 | 0 | 0 | 0 | -144384.4629 | 0 | 0 | 0 | 0 | 0 | 0 | 0 | 0 | 0 | 0 | 0 | 15049.7381 | 0 | 0
2016-11-04 05:00 | 0 | 0 | 0 | 0 | 0 | 277650.4762 | 0 | 358324 | 0 | 0 | 0 | 1243558.4707 | 0 | 0 | 0 | 0 | 0 | 0 | 0 | 0 | 0 | 0 | 4086091.6648 | 0 | 0 | 0 | 0 | -95723.2619 | 0 | 0 | 0 | 0 | 0 | 0 | 0 | 0 | 0 | 0 | 0 | 15049.7381 | 0 | 0
2016-11-04 06:00 | 0 | 0 | 0 | 0 | 0 | 302256.5337 | 0 | 345610 | 0 | 0 | 0 | 1103996.3082 | 0 | 0 | 0 | 0 | 0 | 0 | 81158.9582 | 0 | 0 | 0 | 4098115.1109 | 0 | 0 | 0 | 0 | -139562.1625 | 0 | 0 | 0 | 0 | 0 | 0 | 0 | 81158.9582 | 0 | 0 | 0 | 15049.7381 | 0 | 0
2016-11-04 07:00 | 0 | 0 | 0 | 0 | 0 | 321362.0079 | 0 | 337040 | 0 | 0 | 0 | 1154427.5361 | 0 | 0 | 0 | 0 | 0 | 0 | 0 | 0 | 0 | 0 | 4110138.5089 | 0 | 0 | 0 | 0 | 50431.228 | 0 | 0 | 0 | 0 | 0 | 0 | 0 | -81158.9582 | 0 | 0 | 0 | 15049.7381 | 0 | 0
2016-11-04 08:00 | 0 | 0 | 0 | 0 | 0 | 331835.5381 | 0 | 335876 | 0 | 0 | 0 | 1054178.3779 | 0 | 0 | 0 | 0 | 0 | 0 | 81158.9582 | 0 | 0 | 0 | 4122161.8588 | 0 | 0 | 0 | 0 | -100249.1582 | 0 | 0 | 0 | 0 | 0 | 0 | 0 | 81158.9582 | 0 | 0 | 0 | 15049.7381 | 0 | 0
2016-11-04 09:00 | 0 | 0 | 0 | 0 | 0 | 318504.5379 | 0 | 344352 | 0 | 0 | 0 | 932122.2196 | 0 | 0 | 0 | 0 | 0 | 0 | 162317.9163 | 0 | 0 | 0 | 4134185.1607 | 0 | 0 | 0 | 0 | -122056.1584 | 0 | 0 | 0 | 0 | 0 | 0 | 0 | 81158.9582 | 0 | 0 | 0 | 15049.7381 | 0 | 0
2016-11-04 10:00 | 0 | 0 | 0 | 0 | 0 | 177146.7066 | 0 | 368826 | 0 | 0 | 0 | 704710.7244 | 0 | 0 | 0 | 0 | 0 | 0 | 183000.3801 | 0 | 0 | 0 | 4146208.4144 | 0 | 0 | 0 | 0 | -227411.4952 | 0 | 0 | 0 | 0 | 0 | 0 | 0 | 20682.4637 | 0 | 0 | 0 | 15049.7381 | 0 | 0
2016-11-04 11:00 | 0 | 0 | 0 | 0 | 0 | 282103.5819 | 0 | 396880 | 0 | 0 | 0 | 574884.5681 | 0 | 0 | 0 | 0 | 0 | 0 | 183000.3801 | 0 | 0 | 0 | 4158231.62 | 0 | 0 | 0 | 0 | -129826.1562 | 0 | 0 | 0 | 0 | 0 | 0 | 0 | 0 | 0 | 0 | 0 | 15049.7381 | 0 | 0
2016-11-04 12:00 | 0 | 0 | 0 | 0 | 0 | 118026.2847 | 0 | 411547 | 0 | 0 | 0 | 347473.073 | 0 | 0 | 0 | 0 | 0 | 0 | 101841.4219 | 0 | 0 | 0 | 4170254.7776 | 0 | 0 | 0 | 0 | -227411.4952 | 0 | 0 | 0 | 0 | 0 | 0 | 0 | -81158.9582 | 0 | 0 | 0 | 15049.7381 | 0 | 0
2016-11-04 13:00 | 0 | 0 | 0 | 0 | 0 | 252685.1059 | 30.9489 | 419830 | 0 | 0 | 0 | 120061.5778 | 0 | 0 | 0 | 0 | 0 | 0 | 147089.2338 | 0 | 0 | 0 | 4182277.887 | 0 | 0 | 0 | 0 | -227411.4952 | 0 | 0 | 0 | 0 | 0 | 0 | 0 | 45247.8118 | 0 | 0 | 0 | 15049.7381 | 0 | 0
2016-11-04 14:00 | 0 | 0 | 0 | 0 | 0 | 179734.8069 | 62185.3952 | 428091 | 0 | 0 | 0 | 0 | 0 | 0 | 0 | 0 | 0 | 0 | 65930.2756 | 0 | 0 | 0 | 4194300.9484 | 0 | 0 | 0 | 0 | -120061.5778 | 0 | 0 | 0 | 0 | 0 | 0 | 0 | -81158.9582 | 0 | 0 | 0 | 15049.7381 | 0 | 0
2016-11-04 15:00 | 0 | 0 | 0 | 0 | 0 | 90552.1548 | 366738.0947 | 432715 | 0 | 0 | 0 | 75455.787 | 0 | 0 | 0 | 0 | 0 | 0 | 0 | 0 | 0 | 0 | 4206323.9617 | 0 | 0 | 0 | 0 | 75455.787 | 0 | 0 | 0 | 0 | 0 | 0 | 0 | -65930.2756 | 0 | 0 | 0 | 15049.7381 | 0 | 0
2016-11-04 16:00 | 0 | 0 | 0 | 0 | 0 | 59571.0877 | 493523.5083 | 435014 | 0 | 0 | 0 | 97327.6867 | 0 | 0 | 0 | 0 | 0 | 0 | 81158.9582 | 0 | 0 | 0 | 4218346.9269 | 0 | 0 | 0 | 0 | 21871.8998 | 0 | 0 | 0 | 0 | 0 | 0 | 0 | 81158.9582 | 0 | 0 | 0 | 15049.7381 | 0 | 0
2016-11-04 17:00 | 0 | 0 | 0 | 0 | 0 | 62505.5193 | 531043.7217 | 438947 | 0 | 0 | 0 | 318039.1479 | 0 | 0 | 0 | 0 | 0 | 0 | 0 | 0 | 0 | 0 | 4230369.8439 | 0 | 0 | 0 | 0 | 220711.4611 | 0 | 0 | 0 | 0 | 0 | 0 | 0 | -81158.9582 | 0 | 0 | 0 | 15049.7381 | 0 | 0
2016-11-04 18:00 | 0 | 0 | 0 | 0 | 0 | 0 | 521753.4086 | 441631 | 0 | 0 | 0 | 383111.8184 | 0 | 0 | 0 | 0 | 0 | 0 | 0 | 0 | 0 | 0 | 4242392.7129 | 0 | 0 | 0 | 0 | 65072.6705 | 0 | 0 | 0 | 0 | 0 | 0 | 0 | 0 | 0 | 0 | 0 | 15049.7381 | 0 | 0
2016-11-04 19:00 | 0 | 0 | 0 | 0 | 0 | 81952.2096 | 507780.7779 | 442149 | 0 | 0 | 0 | 434487.1096 | 0 | 0 | 0 | 0 | 0 | 0 | 81158.9582 | 0 | 0 | 0 | 4254415.5338 | 0 | 0 | 0 | 0 | 51375.2913 | 0 | 0 | 0 | 0 | 0 | 0 | 0 | 81158.9582 | 0 | 0 | 0 | 15049.7381 | 0 | 0
2016-11-04 20:00 | 0 | 0 | 0 | 0 | 0 | 79418.5441 | 503962.7969 | 442635 | 0 | 0 | 0 | 641342.6707 | 0 | 0 | 0 | 0 | 0 | 0 | 0 | 0 | 0 | 0 | 4266438.3067 | 0 | 0 | 0 | 0 | 206855.5611 | 0 | 0 | 0 | 0 | 0 | 0 | 0 | -81158.9582 | 0 | 0 | 0 | 15049.7381 | 0 | 0
2016-11-04 21:00 | 0 | 0 | 0 | 0 | 0 | 78199.7684 | 499726.5593 | 442022 | 0 | 0 | 0 | 681038.3022 | 0 | 0 | 0 | 0 | 0 | 0 | 81158.9582 | 0 | 0 | 0 | 4278461.0314 | 0 | 0 | 0 | 0 | 39695.6314 | 0 | 0 | 0 | 0 | 0 | 0 | 0 | 81158.9582 | 0 | 0 | 0 | 15049.7381 | 0 | 0
2016-11-04 22:00 | 0 | 0 | 0 | 0 | 0 | 105706.3574 | 453403.0559 | 442778 | 0 | 0 | 0 | 701161.0193 | 0 | 0 | 0 | 0 | 0 | 0 | 162317.9163 | 0 | 0 | 0 | 4290483.708 | 0 | 0 | 0 | 0 | 20122.7171 | 0 | 0 | 0 | 0 | 0 | 0 | 0 | 81158.9582 | 0 | 0 | 0 | 15049.7381 | 0 | 0
2016-11-04 23:00 | 0 | 0 | 0 | 0 | 0 | 171089.233 | 291840.0896 | 445082 | 0 | 0 | 0 | 683276.14 | 0 | 0 | 0 | 0 | 0 | 0 | 183000.3801 | 0 | 0 | 0 | 4302506.3365 | 0 | 0 | 0 | 0 | -17884.8792 | 0 | 0 | 0 | 0 | 0 | 0 | 0 | 20682.4637 | 0 | 0 | 0 | 15049.7381 | 0 | 0
2016-11-05 | 0 | 0 | 0 | 0 | 0 | 277218.9236 | 36499.7571 | 439915 | 0 | 0 | 0 | 623189.0409 | 0 | 0 | 0 | 0 | 0 | 0 | 101841.4219 | 0 | 0 | 0 | 4314528.917 | 0 | 0 | 0 | 0 | -60087.0991 | 0 | 0 | 0 | 0 | 0 | 0 | 0 | -81158.9582 | 0 | 0 | 0 | 15049.7381 | 0 | 0
2016-11-05 01:00 | 0 | 0 | 0 | 0 | 0 | 361951.7692 | 0 | 429862 | 0 | 0 | 0 | 459070.1138 | 0 | 0 | 0 | 0 | 0 | 0 | 183000.3801 | 0 | 0 | 0 | 4326551.4494 | 0 | 0 | 0 | 0 | -164118.927 | 0 | 0 | 0 | 0 | 0 | 0 | 0 | 81158.9582 | 0 | 0 | 0 | 15049.7381 | 0 | 0
2016-11-05 02:00 | 0 | 0 | 0 | 0 | 0 | 421739.2344 | 0 | 411940 | 0 | 0 | 0 | 453819.6101 | 0 | 0 | 0 | 0 | 0 | 0 | 183000.3801 | 0 | 0 | 0 | 4338573.9336 | 0 | 0 | 0 | 0 | -5250.5037 | 0 | 0 | 0 | 0 | 0 | 0 | 0 | 0 | 0 | 0 | 0 | 15049.7381 | 0 | 0
2016-11-05 03:00 | 0 | 0 | 0 | 0 | 0 | 462293.2911 | 0 | 391059 | 0 | 0 | 0 | 591163.1213 | 0 | 0 | 0 | 0 | 0 | 0 | 101841.4219 | 0 | 0 | 0 | 4350596.3698 | 0 | 0 | 0 | 0 | 137343.5112 | 0 | 0 | 0 | 0 | 0 | 0 | 0 | -81158.9582 | 0 | 0 | 0 | 15049.7381 | 0 | 0
2016-11-05 04:00 | 0 | 0 | 0 | 0 | 0 | 484618.5499 | 0 | 370153 | 0 | 0 | 0 | 771737.8913 | 0 | 0 | 0 | 0 | 0 | 0 | 20682.4637 | 0 | 0 | 0 | 4362618.7579 | 0 | 0 | 0 | 0 | 180574.77 | 0 | 0 | 0 | 0 | 0 | 0 | 0 | -81158.9582 | 0 | 0 | 0 | 15049.7381 | 0 | 0
2016-11-05 05:00 | 0 | 0 | 0 | 0 | 0 | 490204.2604 | 0 | 353399 | 0 | 0 | 0 | 833016.9192 | 0 | 0 | 0 | 0 | 0 | 0 | 81158.9582 | 0 | 0 | 0 | 4374641.0979 | 0 | 0 | 0 | 0 | 61279.0279 | 0 | 0 | 0 | 0 | 0 | 0 | 0 | 60476.4944 | 0 | 0 | 0 | 15049.7381 | 0 | 0
2016-11-05 06:00 | 0 | 0 | 0 | 0 | 0 | 47952.2847 | 0 | 341473 | 0 | 0 | 0 | 605605.424 | 0 | 0 | 0 | 0 | 0 | 0 | 0 | 0 | 0 | 0 | 4386663.3898 | 0 | 0 | 0 | 0 | -227411.4952 | 0 | 0 | 0 | 0 | 0 | 0 | 0 | -81158.9582 | 0 | 0 | 0 | 15049.7381 | 0 | 0
2016-11-05 07:00 | 0 | 0 | 0 | 0 | 0 | 464684.1569 | 0 | 334333 | 0 | 0 | 0 | 639747.8847 | 0 | 0 | 0 | 0 | 0 | 0 | 81158.9582 | 0 | 0 | 0 | 4398685.6336 | 0 | 0 | 0 | 0 | 34142.4607 | 0 | 0 | 0 | 0 | 0 | 0 | 0 | 81158.9582 | 0 | 0 | 0 | 15049.7381 | 0 | 0
2016-11-05 08:00 | 0 | 0 | 0 | 0 | 0 | 443147.5351 | 0 | 331103 | 0 | 0 | 0 | 817901.6399 | 0 | 0 | 0 | 0 | 0 | 0 | 0 | 0 | 0 | 0 | 4410707.8294 | 0 | 0 | 0 | 0 | 178153.7552 | 0 | 0 | 0 | 0 | 0 | 0 | 0 | -81158.9582 | 0 | 0 | 0 | 15049.7381 | 0 | 0
2016-11-05 09:00 | 0 | 0 | 0 | 0 | 0 | 406021.1072 | 0 | 334017 | 0 | 0 | 0 | 793697.0508 | 0 | 0 | 0 | 0 | 0 | 0 | 81158.9582 | 0 | 0 | 0 | 4422729.977 | 0 | 0 | 0 | 0 | -24204.5891 | 0 | 0 | 0 | 0 | 0 | 0 | 0 | 81158.9582 | 0 | 0 | 0 | 15049.7381 | 0 | 0
2016-11-05 10:00 | 0 | 0 | 0 | 0 | 0 | 362183.9552 | 0 | 342246 | 0 | 0 | 0 | 777902.8041 | 0 | 0 | 0 | 0 | 0 | 0 | 101841.4219 | 0 | 0 | 0 | 4434752.0766 | 0 | 0 | 0 | 0 | -15794.2467 | 0 | 0 | 0 | 0 | 0 | 0 | 0 | 20682.4637 | 0 | 0 | 0 | 15049.7381 | 0 | 0
2016-11-05 11:00 | 0 | 0 | 0 | 0 | 0 | 329502.8015 | 0 | 356642 | 0 | 0 | 0 | 654554.9093 | 0 | 0 | 0 | 0 | 0 | 0 | 183000.3801 | 0 | 0 | 0 | 4446774.128 | 0 | 0 | 0 | 0 | -123347.8948 | 0 | 0 | 0 | 0 | 0 | 0 | 0 | 81158.9582 | 0 | 0 | 0 | 15049.7381 | 0 | 0
2016-11-05 12:00 | 0 | 0 | 0 | 0 | 0 | 310051.3914 | 0 | 371131 | 0 | 0 | 0 | 659584.5208 | 0 | 0 | 0 | 0 | 0 | 0 | 101841.4219 | 0 | 0 | 0 | 4458796.1314 | 0 | 0 | 0 | 0 | 5029.6115 | 0 | 0 | 0 | 0 | 0 | 0 | 0 | -81158.9582 | 0 | 0 | 0 | 15049.7381 | 0 | 0
2016-11-05 13:00 | 0 | 0 | 0 | 0 | 0 | 294664.5053 | 73.2999 | 383228 | 0 | 0 | 0 | 474885.6297 | 0 | 0 | 0 | 0 | 0 | 0 | 183000.3801 | 0 | 0 | 0 | 4470818.0867 | 0 | 0 | 0 | 0 | -184698.8911 | 0 | 0 | 0 | 0 | 0 | 0 | 0 | 81158.9582 | 0 | 0 | 0 | 15049.7381 | 0 | 0
2016-11-05 14:00 | 0 | 0 | 0 | 0 | 0 | 198250.3786 | 48387.6887 | 390961 | 0 | 0 | 0 | 396671.9172 | 0 | 0 | 0 | 0 | 0 | 0 | 101841.4219 | 0 | 0 | 0 | 4482839.9939 | 0 | 0 | 0 | 0 | -78213.7126 | 0 | 0 | 0 | 0 | 0 | 0 | 0 | -81158.9582 | 0 | 0 | 0 | 15049.7381 | 0 | 0
2016-11-05 15:00 | 0 | 0 | 0 | 0 | 0 | 111732.5755 | 348771.8228 | 394262 | 0 | 0 | 0 | 529023.5355 | 0 | 0 | 0 | 0 | 0 | 0 | 20682.4637 | 0 | 0 | 0 | 4494861.853 | 0 | 0 | 0 | 0 | 132351.6184 | 0 | 0 | 0 | 0 | 0 | 0 | 0 | -81158.9582 | 0 | 0 | 0 | 15049.7381 | 0 | 0
2016-11-05 16:00 | 0 | 0 | 0 | 0 | 0 | 87734.4692 | 495710.4944 | 394556 | 0 | 0 | 0 | 723545.2247 | 0 | 0 | 0 | 0 | 0 | 0 | 0 | 0 | 0 | 0 | 4506883.664 | 0 | 0 | 0 | 0 | 194521.6892 | 0 | 0 | 0 | 0 | 0 | 0 | 0 | -20682.4637 | 0 | 0 | 0 | 15049.7381 | 0 | 0
2016-11-05 17:00 | 0 | 0 | 0 | 0 | 0 | 104484.1294 | 531600.1039 | 393623 | 0 | 0 | 0 | 950956.7199 | 0 | 0 | 0 | 0 | 0 | 0 | 0 | 0 | 0 | 0 | 4518905.427 | 0 | 0 | 0 | 0 | 227411.4952 | 0 | 0 | 0 | 0 | 0 | 0 | 0 | 0 | 0 | 0 | 0 | 15049.7381 | 0 | 0
2016-11-05 18:00 | 0 | 0 | 0 | 0 | 0 | 0 | 519270.7896 | 392979 | 0 | 0 | 0 | 1062198.7714 | 0 | 0 | 0 | 0 | 0 | 0 | 0 | 0 | 0 | 0 | 4530927.1418 | 0 | 0 | 0 | 0 | 111242.0515 | 0 | 0 | 0 | 0 | 0 | 0 | 0 | 0 | 0 | 0 | 0 | 15049.7381 | 0 | 0
2016-11-05 19:00 | 0 | 0 | 0 | 0 | 0 | 0 | 505781.5425 | 392981 | 0 | 0 | 0 | 1078790.6176 | 0 | 0 | 0 | 0 | 0 | 0 | 81158.9582 | 0 | 0 | 0 | 4542948.8086 | 0 | 0 | 0 | 0 | 16591.8462 | 0 | 0 | 0 | 0 | 0 | 0 | 0 | 81158.9582 | 0 | 0 | 0 | 15049.7381 | 0 | 0
2016-11-05 20:00 | 0 | 0 | 0 | 0 | 0 | 179604.9962 | 502991.0943 | 395241 | 0 | 0 | 0 | 1306202.1128 | 0 | 0 | 0 | 0 | 0 | 0 | 126052.8153 | 0 | 0 | 0 | 4554970.4273 | 0 | 0 | 0 | 0 | 227411.4952 | 0 | 0 | 0 | 0 | 0 | 0 | 0 | 44893.8572 | 0 | 0 | 0 | 15049.7381 | 0 | 0
2016-11-05 21:00 | 0 | 0 | 0 | 0 | 0 | 7913.1481 | 498498.7151 | 397859 | 0 | 0 | 0 | 1480864.1961 | 0 | 0 | 0 | 0 | 0 | 0 | 44893.8572 | 0 | 0 | 0 | 4566991.9979 | 0 | 0 | 0 | 0 | 174662.0833 | 0 | 0 | 0 | 0 | 0 | 0 | 0 | -81158.9582 | 0 | 0 | 0 | 15049.7381 | 0 | 0
2016-11-05 22:00 | 0 | 0 | 0 | 0 | 0 | 0 | 459416.7488 | 405579 | 0 | 0 | 0 | 1438493.2486 | 0 | 0 | 0 | 0 | 0 | 0 | 126052.8153 | 0 | 0 | 0 | 4579013.5204 | 0 | 0 | 0 | 0 | -42370.9475 | 0 | 0 | 0 | 0 | 0 | 0 | 0 | 81158.9582 | 0 | 0 | 0 | 15049.7381 | 0 | 0
2016-11-05 23:00 | 0 | 0 | 0 | 0 | 0 | 0 | 318717.152 | 412819 | 0 | 0 | 0 | 1374235.5198 | 0 | 0 | 0 | 0 | 0 | 0 | 81158.9582 | 0 | 0 | 0 | 4591034.9948 | 0 | 0 | 0 | 0 | -64257.7289 | 0 | 0 | 0 | 0 | 0 | 0 | 0 | -44893.8572 | 0 | 0 | 0 | 15049.7381 | 0 | 0
2016-11-06 | 0 | 0 | 0 | 0 | 0 | 73874.3393 | 44168.9454 | 411564 | 0 | 0 | 0 | 1146824.0246 | 0 | 0 | 0 | 0 | 0 | 0 | 0 | 0 | 0 | 0 | 4603056.4211 | 0 | 0 | 0 | 0 | -227411.4952 | 0 | 0 | 0 | 0 | 0 | 0 | 0 | -81158.9582 | 0 | 0 | 0 | 15049.7381 | 0 | 0
2016-11-06 01:00 | 0 | 0 | 0 | 0 | 0 | 570512.8536 | 0 | 404747 | 0 | 0 | 0 | 1216381.1819 | 0 | 0 | 0 | 0 | 0 | 0 | 81158.9582 | 0 | 0 | 0 | 4615077.7994 | 0 | 0 | 0 | 0 | 69557.1573 | 0 | 0 | 0 | 0 | 0 | 0 | 0 | 81158.9582 | 0 | 0 | 0 | 15049.7381 | 0 | 0
2016-11-06 02:00 | 0 | 0 | 0 | 0 | 0 | 551910.2751 | 0 | 390608 | 0 | 0 | 0 | 1443792.6771 | 0 | 0 | 0 | 0 | 0 | 0 | 0 | 0 | 0 | 0 | 4627099.1295 | 0 | 0 | 0 | 0 | 227411.4952 | 0 | 0 | 0 | 0 | 0 | 0 | 0 | -81158.9582 | 0 | 0 | 0 | 15049.7381 | 0 | 0
2016-11-06 03:00 | 0 | 0 | 0 | 0 | 0 | 615886.2333 | 0 | 373425 | 0 | 0 | 0 | 1671204.1722 | 0 | 0 | 0 | 0 | 0 | 0 | 0 | 0 | 0 | 0 | 4639120.4116 | 0 | 0 | 0 | 0 | 227411.4952 | 0 | 0 | 0 | 0 | 0 | 0 | 0 | 0 | 0 | 0 | 0 | 15049.7381 | 0 | 0
2016-11-06 04:00 | 0 | 0 | 0 | 0 | 0 | 224184.2011 | 0 | 355387 | 0 | 0 | 0 | 1443792.6771 | 0 | 0 | 0 | 0 | 0 | 0 | 81158.9582 | 0 | 0 | 0 | 4651141.6456 | 0 | 0 | 0 | 0 | -227411.4952 | 0 | 0 | 0 | 0 | 0 | 0 | 0 | 81158.9582 | 0 | 0 | 0 | 15049.7381 | 0 | 0
2016-11-06 05:00 | 0 | 0 | 0 | 0 | 0 | 45831.2847 | 0 | 339352 | 0 | 0 | 0 | 1216381.1819 | 0 | 0 | 0 | 0 | 0 | 0 | 0 | 0 | 0 | 0 | 4663162.8315 | 0 | 0 | 0 | 0 | -227411.4952 | 0 | 0 | 0 | 0 | 0 | 0 | 0 | -81158.9582 | 0 | 0 | 0 | 15049.7381 | 0 | 0
2016-11-06 06:00 | 0 | 0 | 0 | 0 | 0 | 117022.2429 | 0 | 329384 | 0 | 0 | 0 | 988969.6867 | 0 | 0 | 0 | 0 | 0 | 0 | 0 | 0 | 0 | 0 | 4675183.9693 | 0 | 0 | 0 | 0 | -227411.4952 | 0 | 0 | 0 | 0 | 0 | 0 | 0 | 0 | 0 | 0 | 0 | 15049.7381 | 0 | 0
2016-11-06 07:00 | 0 | 0 | 0 | 0 | 0 | 110597.2429 | 0 | 322959 | 0 | 0 | 0 | 761558.1915 | 0 | 0 | 0 | 0 | 0 | 0 | 0 | 0 | 0 | 0 | 4687205.0591 | 0 | 0 | 0 | 0 | -227411.4952 | 0 | 0 | 0 | 0 | 0 | 0 | 0 | 0 | 0 | 0 | 0 | 15049.7381 | 0 | 0
2016-11-06 08:00 | 0 | 0 | 0 | 0 | 0 | 108104.2429 | 0 | 320466 | 0 | 0 | 0 | 534146.6963 | 0 | 0 | 0 | 0 | 0 | 0 | 0 | 0 | 0 | 0 | 4699226.1007 | 0 | 0 | 0 | 0 | -227411.4952 | 0 | 0 | 0 | 0 | 0 | 0 | 0 | 0 | 0 | 0 | 0 | 15049.7381 | 0 | 0
2016-11-06 09:00 | 0 | 0 | 0 | 0 | 0 | 565466.4855 | 0 | 321170 | 0 | 0 | 0 | 682234.4856 | 0 | 0 | 0 | 0 | 0 | 0 | 81158.9582 | 0 | 0 | 0 | 4711247.0943 | 0 | 0 | 0 | 0 | 148087.7893 | 0 | 0 | 0 | 0 | 0 | 0 | 0 | 81158.9582 | 0 | 0 | 0 | 15049.7381 | 0 | 0
2016-11-06 10:00 | 0 | 0 | 0 | 0 | 0 | 52889.7485 | 0 | 325728 | 0 | 0 | 0 | 454822.9904 | 0 | 0 | 0 | 0 | 0 | 0 | 20682.4637 | 0 | 0 | 0 | 4723268.0398 | 0 | 0 | 0 | 0 | -227411.4952 | 0 | 0 | 0 | 0 | 0 | 0 | 0 | -60476.4944 | 0 | 0 | 0 | 15049.7381 | 0 | 0
2016-11-06 11:00 | 0 | 0 | 0 | 0 | 0 | 201421.2011 | 0 | 332624 | 0 | 0 | 0 | 227411.4952 | 0 | 0 | 0 | 0 | 0 | 0 | 101841.4219 | 0 | 0 | 0 | 4735288.9372 | 0 | 0 | 0 | 0 | -227411.4952 | 0 | 0 | 0 | 0 | 0 | 0 | 0 | 81158.9582 | 0 | 0 | 0 | 15049.7381 | 0 | 0
2016-11-06 12:00 | 0 | 0 | 0 | 0 | 0 | 214156.2011 | 0 | 345359 | 0 | 0 | 0 | 0 | 0 | 0 | 0 | 0 | 0 | 0 | 183000.3801 | 0 | 0 | 0 | 4747309.7865 | 0 | 0 | 0 | 0 | -227411.4952 | 0 | 0 | 0 | 0 | 0 | 0 | 0 | 81158.9582 | 0 | 0 | 0 | 15049.7381 | 0 | 0
2016-11-06 13:00 | 0 | 0 | 0 | 0 | 0 | 291070.0397 | 41.7402 | 357221 | 0 | 0 | 0 | 0 | 0 | 0 | 0 | 0 | 0 | 0 | 101841.4219 | 0 | 0 | 0 | 4759330.5877 | 0 | 0 | 0 | 0 | 0 | 0 | 0 | 0 | 0 | 0 | 0 | 0 | -81158.9582 | 0 | 0 | 0 | 15049.7381 | 0 | 0
2016-11-06 14:00 | 0 | 0 | 0 | 0 | 0 | 225529.8362 | 87183.1684 | 367391 | 0 | 0 | 0 | 0 | 0 | 0 | 0 | 0 | 0 | 0 | 32113.6884 | 0 | 0 | 0 | 4771351.3409 | 0 | 0 | 0 | 0 | 0 | 0 | 0 | 0 | 0 | 0 | 0 | 0 | -69727.7335 | 0 | 0 | 0 | 15049.7381 | 0 | 0
2016-11-06 15:00 | 0 | 0 | 0 | 0 | 0 | 0 | 427786.1671 | 373236 | 0 | 0 | 0 | 0 | 0 | 0 | 0 | 0 | 0 | 0 | 71614.1174 | 0 | 0 | 0 | 4783372.046 | 0 | 0 | 0 | 0 | 0 | 0 | 0 | 0 | 0 | 0 | 0 | 0 | 39500.429 | 0 | 0 | 0 | 15049.7381 | 0 | 0
2016-11-06 16:00 | 0 | 0 | 0 | 0 | 0 | 0 | 548716.1159 | 377869 | 0 | 0 | 0 | 227411.4952 | 0 | 0 | 0 | 0 | 0 | 0 | 0 | 0 | 0 | 0 | 4795392.703 | 0 | 0 | 0 | 0 | 227411.4952 | 0 | 0 | 0 | 0 | 0 | 0 | 0 | -71614.1174 | 0 | 0 | 0 | 15049.7381 | 0 | 0
2016-11-06 17:00 | 0 | 0 | 0 | 0 | 0 | 0 | 554432.1571 | 381108 | 0 | 0 | 0 | 304526.956 | 0 | 0 | 0 | 0 | 0 | 0 | 81158.9582 | 0 | 0 | 0 | 4807413.3119 | 0 | 0 | 0 | 0 | 77115.4608 | 0 | 0 | 0 | 0 | 0 | 0 | 0 | 81158.9582 | 0 | 0 | 0 | 15049.7381 | 0 | 0
2016-11-06 18:00 | 0 | 0 | 0 | 0 | 0 | 0 | 539786.3448 | 384402 | 0 | 0 | 0 | 526020.5209 | 0 | 0 | 0 | 0 | 0 | 0 | 0 | 0 | 0 | 0 | 4819433.8727 | 0 | 0 | 0 | 0 | 221493.5649 | 0 | 0 | 0 | 0 | 0 | 0 | 0 | -81158.9582 | 0 | 0 | 0 | 15049.7381 | 0 | 0
2016-11-06 19:00 | 0 | 0 | 0 | 0 | 0 | 0 | 537540.2627 | 386938 | 0 | 0 | 0 | 661573.0454 | 0 | 0 | 0 | 0 | 0 | 0 | 0 | 0 | 0 | 0 | 4831454.3854 | 0 | 0 | 0 | 0 | 135552.5246 | 0 | 0 | 0 | 0 | 0 | 0 | 0 | 0 | 0 | 0 | 0 | 15049.7381 | 0 | 0
2016-11-06 20:00 | 0 | 0 | 0 | 0 | 0 | 0 | 552807.9414 | 390845 | 0 | 0 | 0 | 727327.2906 | 0 | 0 | 0 | 0 | 0 | 0 | 81158.9582 | 0 | 0 | 0 | 4843474.8501 | 0 | 0 | 0 | 0 | 65754.2451 | 0 | 0 | 0 | 0 | 0 | 0 | 0 | 81158.9582 | 0 | 0 | 0 | 15049.7381 | 0 | 0
2016-11-06 21:00 | 0 | 0 | 0 | 0 | 0 | 0 | 575923.8934 | 400236 | 0 | 0 | 0 | 806806.4877 | 0 | 0 | 0 | 0 | 0 | 0 | 162317.9163 | 0 | 0 | 0 | 4855495.2667 | 0 | 0 | 0 | 0 | 79479.1971 | 0 | 0 | 0 | 0 | 0 | 0 | 0 | 81158.9582 | 0 | 0 | 0 | 15049.7381 | 0 | 0
2016-11-06 22:00 | 0 | 0 | 0 | 0 | 0 | 0 | 544498.6909 | 410590 | 0 | 0 | 0 | 986141.935 | 0 | 0 | 0 | 0 | 0 | 0 | 101841.4219 | 0 | 0 | 0 | 4867515.6351 | 0 | 0 | 0 | 0 | 179335.4473 | 0 | 0 | 0 | 0 | 0 | 0 | 0 | -60476.4944 | 0 | 0 | 0 | 15049.7381 | 0 | 0
2016-11-06 23:00 | 0 | 0 | 0 | 0 | 0 | 0 | 350608.145 | 420573 | 0 | 0 | 0 | 819968.3837 | 0 | 0 | 0 | 0 | 0 | 0 | 183000.3801 | 0 | 0 | 0 | 4879535.9556 | 0 | 0 | 0 | 0 | -166173.5512 | 0 | 0 | 0 | 0 | 0 | 0 | 0 | 81158.9582 | 0 | 0 | 0 | 15049.7381 | 0 | 0
2016-11-07 | 0 | 0 | 0 | 0 | 0 | 174485.261 | 35705.9819 | 422553 | 0 | 0 | 0 | 592556.8885 | 0 | 0 | 0 | 0 | 0 | 0 | 183000.3801 | 0 | 0 | 0 | 4891556.2279 | 0 | 0 | 0 | 0 | -227411.4952 | 0 | 0 | 0 | 0 | 0 | 0 | 0 | 0 | 0 | 0 | 0 | 15049.7381 | 0 | 0
2016-11-07 01:00 | 0 | 0 | 0 | 0 | 0 | 123527.2847 | 0 | 417048 | 0 | 0 | 0 | 365145.3933 | 0 | 0 | 0 | 0 | 0 | 0 | 101841.4219 | 0 | 0 | 0 | 4903576.4521 | 0 | 0 | 0 | 0 | -227411.4952 | 0 | 0 | 0 | 0 | 0 | 0 | 0 | -81158.9582 | 0 | 0 | 0 | 15049.7381 | 0 | 0
2016-11-07 02:00 | 0 | 0 | 0 | 0 | 0 | 485147.8714 | 0 | 401103 | 0 | 0 | 0 | 454822.9904 | 0 | 0 | 0 | 0 | 0 | 0 | 81158.9582 | 0 | 0 | 0 | 4915596.6283 | 0 | 0 | 0 | 0 | 89677.597 | 0 | 0 | 0 | 0 | 0 | 0 | 0 | -20682.4637 | 0 | 0 | 0 | 15049.7381 | 0 | 0
2016-11-07 03:00 | 0 | 0 | 0 | 0 | 0 | 544546.2751 | 0 | 383244 | 0 | 0 | 0 | 682234.4856 | 0 | 0 | 0 | 0 | 0 | 0 | 0 | 0 | 0 | 0 | 4927616.7564 | 0 | 0 | 0 | 0 | 227411.4952 | 0 | 0 | 0 | 0 | 0 | 0 | 0 | -81158.9582 | 0 | 0 | 0 | 15049.7381 | 0 | 0
2016-11-07 04:00 | 0 | 0 | 0 | 0 | 0 | 233241.2011 | 0 | 364444 | 0 | 0 | 0 | 454822.9904 | 0 | 0 | 0 | 0 | 0 | 0 | 81158.9582 | 0 | 0 | 0 | 4939636.8364 | 0 | 0 | 0 | 0 | -227411.4952 | 0 | 0 | 0 | 0 | 0 | 0 | 0 | 81158.9582 | 0 | 0 | 0 | 15049.7381 | 0 | 0
2016-11-07 05:00 | 0 | 0 | 0 | 0 | 0 | 54814.2847 | 0 | 348335 | 0 | 0 | 0 | 227411.4952 | 0 | 0 | 0 | 0 | 0 | 0 | 0 | 0 | 0 | 0 | 4951656.8683 | 0 | 0 | 0 | 0 | -227411.4952 | 0 | 0 | 0 | 0 | 0 | 0 | 0 | -81158.9582 | 0 | 0 | 0 | 15049.7381 | 0 | 0
2016-11-07 06:00 | 0 | 0 | 0 | 0 | 0 | 123819.2429 | 0 | 336181 | 0 | 0 | 0 | 0 | 0 | 0 | 0 | 0 | 0 | 0 | 0 | 0 | 0 | 0 | 4963676.8522 | 0 | 0 | 0 | 0 | -227411.4952 | 0 | 0 | 0 | 0 | 0 | 0 | 0 | 0 | 0 | 0 | 0 | 15049.7381 | 0 | 0
2016-11-07 07:00 | 0 | 0 | 0 | 0 | 0 | 556505.8937 | 0 | 329397 | 0 | 0 | 0 | 212059.1556 | 0 | 0 | 0 | 0 | 0 | 0 | 0 | 0 | 0 | 0 | 4975696.7879 | 0 | 0 | 0 | 0 | 212059.1556 | 0 | 0 | 0 | 0 | 0 | 0 | 0 | 0 | 0 | 0 | 0 | 15049.7381 | 0 | 0
2016-11-07 08:00 | 0 | 0 | 0 | 0 | 0 | 535703.5502 | 0 | 327608 | 0 | 0 | 0 | 405104.9677 | 0 | 0 | 0 | 0 | 0 | 0 | 0 | 0 | 0 | 0 | 4987716.6756 | 0 | 0 | 0 | 0 | 193045.8121 | 0 | 0 | 0 | 0 | 0 | 0 | 0 | 0 | 0 | 0 | 0 | 15049.7381 | 0 | 0
2016-11-07 09:00 | 0 | 0 | 0 | 0 | 0 | 199844.2011 | 0 | 331047 | 0 | 0 | 0 | 177693.4725 | 0 | 0 | 0 | 0 | 0 | 0 | 81158.9582 | 0 | 0 | 0 | 4999736.5152 | 0 | 0 | 0 | 0 | -227411.4952 | 0 | 0 | 0 | 0 | 0 | 0 | 0 | 81158.9582 | 0 | 0 | 0 | 15049.7381 | 0 | 0
2016-11-07 10:00 | 0 | 0 | 0 | 0 | 0 | 484497.8977 | 0 | 345633 | 0 | 0 | 0 | 382667.5902 | 0 | 0 | 0 | 0 | 0 | 0 | 0 | 0 | 0 | 0 | 5011756.3068 | 0 | 0 | 0 | 0 | 204974.1177 | 0 | 0 | 0 | 0 | 0 | 0 | 0 | -81158.9582 | 0 | 0 | 0 | 15049.7381 | 0 | 0
2016-11-07 11:00 | 0 | 0 | 0 | 0 | 0 | 171438.7892 | 0 | 376476 | 0 | 0 | 0 | 162580.6414 | 0 | 0 | 0 | 0 | 0 | 0 | 0 | 0 | 0 | 0 | 5023776.0502 | 0 | 0 | 0 | 0 | -220086.9489 | 0 | 0 | 0 | 0 | 0 | 0 | 0 | 0 | 0 | 0 | 0 | 15049.7381 | 0 | 0
2016-11-07 12:00 | 0 | 0 | 0 | 0 | 0 | 447171.5967 | 0 | 402683 | 0 | 0 | 0 | 192019.5 | 0 | 0 | 0 | 0 | 0 | 0 | 0 | 0 | 0 | 0 | 5035795.7456 | 0 | 0 | 0 | 0 | 29438.8586 | 0 | 0 | 0 | 0 | 0 | 0 | 0 | 0 | 0 | 0 | 0 | 15049.7381 | 0 | 0
2016-11-07 13:00 | 0 | 0 | 0 | 0 | 0 | 418090.6699 | 100.482 | 414736 | 0 | 0 | 0 | 99265.9556 | 0 | 0 | 0 | 0 | 0 | 0 | 81158.9582 | 0 | 0 | 0 | 5047815.3929 | 0 | 0 | 0 | 0 | -92753.5444 | 0 | 0 | 0 | 0 | 0 | 0 | 0 | 81158.9582 | 0 | 0 | 0 | 15049.7381 | 0 | 0
2016-11-07 14:00 | 0 | 0 | 0 | 0 | 0 | 282857.6667 | 191753.3172 | 421647 | 0 | 0 | 0 | 218339.1596 | 0 | 0 | 0 | 0 | 0 | 0 | 0 | 0 | 0 | 0 | 5059834.9921 | 0 | 0 | 0 | 0 | 119073.204 | 0 | 0 | 0 | 0 | 0 | 0 | 0 | -81158.9582 | 0 | 0 | 0 | 15049.7381 | 0 | 0
2016-11-07 15:00 | 0 | 0 | 0 | 0 | 0 | 210152.8058 | 473529.3936 | 426656 | 0 | 0 | 0 | 445750.6548 | 0 | 0 | 0 | 0 | 0 | 0 | 14564.9661 | 0 | 0 | 0 | 5071854.5432 | 0 | 0 | 0 | 0 | 227411.4952 | 0 | 0 | 0 | 0 | 0 | 0 | 0 | 14564.9661 | 0 | 0 | 0 | 15049.7381 | 0 | 0
2016-11-07 16:00 | 0 | 0 | 0 | 0 | 0 | 111768.9741 | 600264.3259 | 428919 | 0 | 0 | 0 | 673162.15 | 0 | 0 | 0 | 0 | 0 | 0 | 55218.0328 | 0 | 0 | 0 | 5083874.0463 | 0 | 0 | 0 | 0 | 227411.4952 | 0 | 0 | 0 | 0 | 0 | 0 | 0 | 40653.0667 | 0 | 0 | 0 | 15049.7381 | 0 | 0
2016-11-07 17:00 | 0 | 0 | 0 | 0 | 0 | 0 | 617930.2004 | 430687 | 0 | 0 | 0 | 900573.6451 | 0 | 0 | 0 | 0 | 0 | 0 | 0 | 0 | 0 | 0 | 5095893.5013 | 0 | 0 | 0 | 0 | 227411.4952 | 0 | 0 | 0 | 0 | 0 | 0 | 0 | -55218.0328 | 0 | 0 | 0 | 15049.7381 | 0 | 0
2016-11-07 18:00 | 0 | 0 | 0 | 0 | 0 | 72379.8438 | 602443.3895 | 432362 | 0 | 0 | 0 | 1127985.1403 | 0 | 0 | 0 | 0 | 0 | 0 | 0 | 0 | 0 | 0 | 5107912.9082 | 0 | 0 | 0 | 0 | 227411.4952 | 0 | 0 | 0 | 0 | 0 | 0 | 0 | 0 | 0 | 0 | 0 | 15049.7381 | 0 | 0
2016-11-07 19:00 | 0 | 0 | 0 | 0 | 0 | 88516.5238 | 591331.6778 | 433968 | 0 | 0 | 0 | 1355396.6355 | 0 | 0 | 0 | 0 | 0 | 0 | 3418.9683 | 0 | 0 | 0 | 5119932.267 | 0 | 0 | 0 | 0 | 227411.4952 | 0 | 0 | 0 | 0 | 0 | 0 | 0 | 3418.9683 | 0 | 0 | 0 | 15049.7381 | 0 | 0
2016-11-07 20:00 | 0 | 0 | 0 | 0 | 0 | 151959.8589 | 606051.3326 | 434391 | 0 | 0 | 0 | 1582808.1307 | 0 | 0 | 0 | 0 | 0 | 0 | 84577.9265 | 0 | 0 | 0 | 5131951.5777 | 0 | 0 | 0 | 0 | 227411.4952 | 0 | 0 | 0 | 0 | 0 | 0 | 0 | 81158.9582 | 0 | 0 | 0 | 15049.7381 | 0 | 0
2016-11-07 21:00 | 0 | 0 | 0 | 0 | 0 | 0 | 630543.4217 | 437060 | 0 | 0 | 0 | 1810219.6259 | 0 | 0 | 0 | 0 | 0 | 0 | 35600.1149 | 0 | 0 | 0 | 5143970.8404 | 0 | 0 | 0 | 0 | 227411.4952 | 0 | 0 | 0 | 0 | 0 | 0 | 0 | -48977.8116 | 0 | 0 | 0 | 15049.7381 | 0 | 0
2016-11-07 22:00 | 0 | 0 | 0 | 0 | 0 | 175409.2847 | 596853.9068 | 448643 | 0 | 0 | 0 | 2037631.1211 | 0 | 0 | 0 | 0 | 0 | 0 | 116759.073 | 0 | 0 | 0 | 5155990.055 | 0 | 0 | 0 | 0 | 227411.4952 | 0 | 0 | 0 | 0 | 0 | 0 | 0 | 81158.9582 | 0 | 0 | 0 | 15049.7381 | 0 | 0
2016-11-07 23:00 | 0 | 0 | 0 | 0 | 0 | 391276.0075 | 378138.5328 | 460712 | 0 | 0 | 0 | 2265042.6163 | 0 | 0 | 0 | 0 | 0 | 0 | 183000.3801 | 0 | 0 | 0 | 5168009.2215 | 0 | 0 | 0 | 0 | 227411.4952 | 0 | 0 | 0 | 0 | 0 | 0 | 0 | 66241.3071 | 0 | 0 | 0 | 15049.7381 | 0 | 0
2016-11-08 | 0 | 0 | 0 | 0 | 0 | 442209.4265 | 36163.4031 | 460750 | 0 | 0 | 0 | 2267615.7078 | 0 | 0 | 0 | 0 | 0 | 0 | 183000.3801 | 0 | 0 | 0 | 5180028.3399 | 0 | 0 | 0 | 0 | 2573.0915 | 0 | 0 | 0 | 0 | 0 | 0 | 0 | 0 | 0 | 0 | 0 | 15049.7381 | 0 | 0
2016-11-08 01:00 | 0 | 0 | 0 | 0 | 0 | 448405.7273 | 0 | 454242 | 0 | 0 | 0 | 2246729.6969 | 0 | 0 | 0 | 0 | 0 | 0 | 183000.3801 | 0 | 0 | 0 | 5192047.4103 | 0 | 0 | 0 | 0 | -20886.0108 | 0 | 0 | 0 | 0 | 0 | 0 | 0 | 0 | 0 | 0 | 0 | 15049.7381 | 0 | 0
2016-11-08 02:00 | 0 | 0 | 0 | 0 | 0 | 433639.5211 | 0 | 437320 | 0 | 0 | 0 | 2248681.9436 | 0 | 0 | 0 | 0 | 0 | 0 | 162317.9163 | 0 | 0 | 0 | 5204066.4326 | 0 | 0 | 0 | 0 | 1952.2467 | 0 | 0 | 0 | 0 | 0 | 0 | 0 | -20682.4637 | 0 | 0 | 0 | 15049.7381 | 0 | 0
2016-11-08 03:00 | 0 | 0 | 0 | 0 | 0 | 419904.8505 | 0 | 414551 | 0 | 0 | 0 | 2320145.0142 | 0 | 0 | 0 | 0 | 0 | 0 | 81158.9582 | 0 | 0 | 0 | 5216085.4068 | 0 | 0 | 0 | 0 | 71463.0706 | 0 | 0 | 0 | 0 | 0 | 0 | 0 | -81158.9582 | 0 | 0 | 0 | 15049.7381 | 0 | 0
2016-11-08 04:00 | 0 | 0 | 0 | 0 | 0 | 412091.4097 | 0 | 390965 | 0 | 0 | 0 | 2407380.644 | 0 | 0 | 0 | 0 | 0 | 0 | 0 | 0 | 0 | 0 | 5228104.3329 | 0 | 0 | 0 | 0 | 87235.6298 | 0 | 0 | 0 | 0 | 0 | 0 | 0 | -81158.9582 | 0 | 0 | 0 | 15049.7381 | 0 | 0
2016-11-08 05:00 | 0 | 0 | 0 | 0 | 0 | 285178.572 | 0 | 370090 | 0 | 0 | 0 | 2307419.478 | 0 | 0 | 0 | 0 | 0 | 0 | 0 | 0 | 0 | 0 | 5240123.211 | 0 | 0 | 0 | 0 | -99961.1661 | 0 | 0 | 0 | 0 | 0 | 0 | 0 | 0 | 0 | 0 | 0 | 15049.7381 | 0 | 0
2016-11-08 06:00 | 0 | 0 | 0 | 0 | 0 | 413095.6435 | 0 | 355713 | 0 | 0 | 0 | 2349752.3834 | 0 | 0 | 0 | 0 | 0 | 0 | 0 | 0 | 0 | 0 | 5252142.041 | 0 | 0 | 0 | 0 | 42332.9054 | 0 | 0 | 0 | 0 | 0 | 0 | 0 | 0 | 0 | 0 | 0 | 15049.7381 | 0 | 0
2016-11-08 07:00 | 0 | 0 | 0 | 0 | 0 | 419184.9988 | 0 | 346507 | 0 | 0 | 0 | 2407380.644 | 0 | 0 | 0 | 0 | 0 | 0 | 0 | 0 | 0 | 0 | 5264160.8229 | 0 | 0 | 0 | 0 | 57628.2607 | 0 | 0 | 0 | 0 | 0 | 0 | 0 | 0 | 0 | 0 | 0 | 15049.7381 | 0 | 0
2016-11-08 08:00 | 0 | 0 | 0 | 0 | 0 | 422952.8537 | 0 | 342579 | 0 | 0 | 0 | 2407380.644 | 0 | 0 | 0 | 0 | 0 | 0 | 65324.1156 | 0 | 0 | 0 | 5276179.5567 | 0 | 0 | 0 | 0 | 0 | 0 | 0 | 0 | 0 | 0 | 0 | 0 | 65324.1156 | 0 | 0 | 0 | 15049.7381 | 0 | 0
2016-11-08 09:00 | 0 | 0 | 0 | 0 | 0 | 218136.7008 | 0 | 343730 | 0 | 0 | 0 | 2332061.7223 | 0 | 0 | 0 | 0 | 0 | 0 | 0 | 0 | 0 | 0 | 5288198.2425 | 0 | 0 | 0 | 0 | -75318.9217 | 0 | 0 | 0 | 0 | 0 | 0 | 0 | -65324.1156 | 0 | 0 | 0 | 15049.7381 | 0 | 0
2016-11-08 10:00 | 0 | 0 | 0 | 0 | 0 | 224806.2011 | 0 | 356009 | 0 | 0 | 0 | 2104650.2271 | 0 | 0 | 0 | 0 | 0 | 0 | 81158.9582 | 0 | 0 | 0 | 5300216.8802 | 0 | 0 | 0 | 0 | -227411.4952 | 0 | 0 | 0 | 0 | 0 | 0 | 0 | 81158.9582 | 0 | 0 | 0 | 15049.7381 | 0 | 0
2016-11-08 11:00 | 0 | 0 | 0 | 0 | 0 | 89439.2847 | 0 | 382960 | 0 | 0 | 0 | 1877238.7319 | 0 | 0 | 0 | 0 | 0 | 0 | 0 | 0 | 0 | 0 | 5312235.4698 | 0 | 0 | 0 | 0 | -227411.4952 | 0 | 0 | 0 | 0 | 0 | 0 | 0 | -81158.9582 | 0 | 0 | 0 | 15049.7381 | 0 | 0
2016-11-08 12:00 | 0 | 0 | 0 | 0 | 0 | 276229.2011 | 0 | 407432 | 0 | 0 | 0 | 1649827.2367 | 0 | 0 | 0 | 0 | 0 | 0 | 81158.9582 | 0 | 0 | 0 | 5324254.0113 | 0 | 0 | 0 | 0 | -227411.4952 | 0 | 0 | 0 | 0 | 0 | 0 | 0 | 81158.9582 | 0 | 0 | 0 | 15049.7381 | 0 | 0
2016-11-08 13:00 | 0 | 0 | 0 | 0 | 0 | 133148.9777 | 62.4068 | 417824 | 0 | 0 | 0 | 1422415.7415 | 0 | 0 | 0 | 0 | 0 | 0 | 8908.0997 | 0 | 0 | 0 | 5336272.5048 | 0 | 0 | 0 | 0 | -227411.4952 | 0 | 0 | 0 | 0 | 0 | 0 | 0 | -72250.8584 | 0 | 0 | 0 | 15049.7381 | 0 | 0
2016-11-08 14:00 | 0 | 0 | 0 | 0 | 0 | 0 | 201787.1432 | 423057 | 0 | 0 | 0 | 1195004.2464 | 0 | 0 | 0 | 0 | 0 | 0 | 0 | 0 | 0 | 0 | 5348290.9501 | 0 | 0 | 0 | 0 | -227411.4952 | 0 | 0 | 0 | 0 | 0 | 0 | 0 | -8908.0997 | 0 | 0 | 0 | 15049.7381 | 0 | 0
2016-11-08 15:00 | 0 | 0 | 0 | 0 | 0 | 0 | 554406.7607 | 425691 | 0 | 0 | 0 | 1308670.2689 | 0 | 0 | 0 | 0 | 0 | 0 | 0 | 0 | 0 | 0 | 5360309.3474 | 0 | 0 | 0 | 0 | 113666.0226 | 0 | 0 | 0 | 0 | 0 | 0 | 0 | 0 | 0 | 0 | 0 | 15049.7381 | 0 | 0
2016-11-08 16:00 | 0 | 0 | 0 | 0 | 0 | 0 | 664595.8598 | 426448 | 0 | 0 | 0 | 1513220.2748 | 0 | 0 | 0 | 0 | 0 | 0 | 18548.1159 | 0 | 0 | 0 | 5372327.6967 | 0 | 0 | 0 | 0 | 204550.0059 | 0 | 0 | 0 | 0 | 0 | 0 | 0 | 18548.1159 | 0 | 0 | 0 | 15049.7381 | 0 | 0
2016-11-08 17:00 | 0 | 0 | 0 | 0 | 0 | 0 | 650799.1174 | 426886 | 0 | 0 | 0 | 1740631.77 | 0 | 0 | 0 | 0 | 0 | 0 | 0 | 0 | 0 | 0 | 5384345.9979 | 0 | 0 | 0 | 0 | 227411.4952 | 0 | 0 | 0 | 0 | 0 | 0 | 0 | -18548.1159 | 0 | 0 | 0 | 15049.7381 | 0 | 0
2016-11-08 18:00 | 0 | 0 | 0 | 0 | 0 | 0 | 613229.2616 | 428327 | 0 | 0 | 0 | 1829325.3353 | 0 | 0 | 0 | 0 | 0 | 0 | 81158.9582 | 0 | 0 | 0 | 5396364.2509 | 0 | 0 | 0 | 0 | 88693.5654 | 0 | 0 | 0 | 0 | 0 | 0 | 0 | 81158.9582 | 0 | 0 | 0 | 15049.7381 | 0 | 0
2016-11-08 19:00 | 0 | 0 | 0 | 0 | 0 | 0 | 597176.1822 | 429072 | 0 | 0 | 0 | 1901220.8213 | 0 | 0 | 0 | 0 | 0 | 0 | 162317.9163 | 0 | 0 | 0 | 5408382.456 | 0 | 0 | 0 | 0 | 71895.4859 | 0 | 0 | 0 | 0 | 0 | 0 | 0 | 81158.9582 | 0 | 0 | 0 | 15049.7381 | 0 | 0
2016-11-08 20:00 | 0 | 0 | 0 | 0 | 0 | 0 | 609726.8165 | 429520 | 0 | 0 | 0 | 2126854.3941 | 0 | 0 | 0 | 0 | 0 | 0 | 101841.4219 | 0 | 0 | 0 | 5420400.6129 | 0 | 0 | 0 | 0 | 225633.5728 | 0 | 0 | 0 | 0 | 0 | 0 | 0 | -60476.4944 | 0 | 0 | 0 | 15049.7381 | 0 | 0
2016-11-08 21:00 | 0 | 0 | 0 | 0 | 0 | 0 | 643879.1482 | 432640 | 0 | 0 | 0 | 2241884.846 | 0 | 0 | 0 | 0 | 0 | 0 | 183000.3801 | 0 | 0 | 0 | 5432418.7218 | 0 | 0 | 0 | 0 | 115030.4519 | 0 | 0 | 0 | 0 | 0 | 0 | 0 | 81158.9582 | 0 | 0 | 0 | 15049.7381 | 0 | 0
2016-11-08 22:00 | 0 | 0 | 0 | 0 | 0 | 0 | 626323.5361 | 445778 | 0 | 0 | 0 | 2407380.644 | 0 | 0 | 0 | 0 | 0 | 0 | 183000.3801 | 0 | 0 | 0 | 5444436.7826 | 0 | 0 | 0 | 0 | 165495.798 | 0 | 0 | 0 | 0 | 0 | 0 | 0 | 0 | 0 | 0 | 0 | 15049.7381 | 0 | 0
2016-11-08 23:00 | 0 | 0 | 0 | 0 | 0 | 0 | 385516.082 | 457394 | 0 | 0 | 0 | 2401611.9461 | 0 | 0 | 0 | 0 | 0 | 0 | 101841.4219 | 0 | 0 | 0 | 5456454.7953 | 0 | 0 | 0 | 0 | -5768.6979 | 0 | 0 | 0 | 0 | 0 | 0 | 0 | -81158.9582 | 0 | 0 | 0 | 15049.7381 | 0 | 0
2016-11-09 | 0 | 0 | 0 | 0 | 0 | 360034.3496 | 37293.1282 | 457668 | 0 | 0 | 0 | 2407380.644 | 0 | 0 | 0 | 0 | 0 | 0 | 20682.4637 | 0 | 0 | 0 | 5468472.76 | 0 | 0 | 0 | 0 | 5768.6979 | 0 | 0 | 0 | 0 | 0 | 0 | 0 | -81158.9582 | 0 | 0 | 0 | 15049.7381 | 0 | 0
2016-11-09 01:00 | 0 | 0 | 0 | 0 | 0 | 299149.7373 | 0 | 451035 | 0 | 0 | 0 | 2179969.1489 | 0 | 0 | 0 | 0 | 0 | 0 | 81158.9582 | 0 | 0 | 0 | 5480490.6765 | 0 | 0 | 0 | 0 | -227411.4952 | 0 | 0 | 0 | 0 | 0 | 0 | 0 | 60476.4944 | 0 | 0 | 0 | 15049.7381 | 0 | 0
2016-11-09 02:00 | 0 | 0 | 0 | 0 | 0 | 303040.2011 | 0 | 434243 | 0 | 0 | 0 | 1952557.6537 | 0 | 0 | 0 | 0 | 0 | 0 | 162317.9163 | 0 | 0 | 0 | 5492508.5451 | 0 | 0 | 0 | 0 | -227411.4952 | 0 | 0 | 0 | 0 | 0 | 0 | 0 | 81158.9582 | 0 | 0 | 0 | 15049.7381 | 0 | 0
2016-11-09 03:00 | 0 | 0 | 0 | 0 | 0 | 537166.0063 | 0 | 410461 | 0 | 0 | 0 | 2145371.88 | 0 | 0 | 0 | 0 | 0 | 0 | 81158.9582 | 0 | 0 | 0 | 5504526.3655 | 0 | 0 | 0 | 0 | 192814.2264 | 0 | 0 | 0 | 0 | 0 | 0 | 0 | -81158.9582 | 0 | 0 | 0 | 15049.7381 | 0 | 0
2016-11-09 04:00 | 0 | 0 | 0 | 0 | 0 | 94535.2847 | 0 | 388056 | 0 | 0 | 0 | 1917960.3849 | 0 | 0 | 0 | 0 | 0 | 0 | 0 | 0 | 0 | 0 | 5516544.1379 | 0 | 0 | 0 | 0 | -227411.4952 | 0 | 0 | 0 | 0 | 0 | 0 | 0 | -81158.9582 | 0 | 0 | 0 | 15049.7381 | 0 | 0
2016-11-09 05:00 | 0 | 0 | 0 | 0 | 0 | 500998.7217 | 0 | 371470 | 0 | 0 | 0 | 1951280.4103 | 0 | 0 | 0 | 0 | 0 | 0 | 81158.9582 | 0 | 0 | 0 | 5528561.8622 | 0 | 0 | 0 | 0 | 33320.0255 | 0 | 0 | 0 | 0 | 0 | 0 | 0 | 81158.9582 | 0 | 0 | 0 | 15049.7381 | 0 | 0
2016-11-09 06:00 | 0 | 0 | 0 | 0 | 0 | 225611.2011 | 0 | 356814 | 0 | 0 | 0 | 1723868.9151 | 0 | 0 | 0 | 0 | 0 | 0 | 162317.9163 | 0 | 0 | 0 | 5540579.5384 | 0 | 0 | 0 | 0 | -227411.4952 | 0 | 0 | 0 | 0 | 0 | 0 | 0 | 81158.9582 | 0 | 0 | 0 | 15049.7381 | 0 | 0
2016-11-09 07:00 | 0 | 0 | 0 | 0 | 0 | 72217.7485 | 0 | 345056 | 0 | 0 | 0 | 1496457.4199 | 0 | 0 | 0 | 0 | 0 | 0 | 101841.4219 | 0 | 0 | 0 | 5552597.1665 | 0 | 0 | 0 | 0 | -227411.4952 | 0 | 0 | 0 | 0 | 0 | 0 | 0 | -60476.4944 | 0 | 0 | 0 | 15049.7381 | 0 | 0
2016-11-09 08:00 | 0 | 0 | 0 | 0 | 0 | 207284.2011 | 0 | 338487 | 0 | 0 | 0 | 1269045.9247 | 0 | 0 | 0 | 0 | 0 | 0 | 183000.3801 | 0 | 0 | 0 | 5564614.7466 | 0 | 0 | 0 | 0 | -227411.4952 | 0 | 0 | 0 | 0 | 0 | 0 | 0 | 81158.9582 | 0 | 0 | 0 | 15049.7381 | 0 | 0
2016-11-09 09:00 | 0 | 0 | 0 | 0 | 0 | 460486.4783 | 0 | 338307 | 0 | 0 | 0 | 1376175.665 | 0 | 0 | 0 | 0 | 0 | 0 | 183000.3801 | 0 | 0 | 0 | 5576632.2786 | 0 | 0 | 0 | 0 | 107129.7402 | 0 | 0 | 0 | 0 | 0 | 0 | 0 | 0 | 0 | 0 | 0 | 15049.7381 | 0 | 0
2016-11-09 10:00 | 0 | 0 | 0 | 0 | 0 | 55081.2847 | 0 | 348602 | 0 | 0 | 0 | 1148764.1698 | 0 | 0 | 0 | 0 | 0 | 0 | 101841.4219 | 0 | 0 | 0 | 5588649.7626 | 0 | 0 | 0 | 0 | -227411.4952 | 0 | 0 | 0 | 0 | 0 | 0 | 0 | -81158.9582 | 0 | 0 | 0 | 15049.7381 | 0 | 0
2016-11-09 11:00 | 0 | 0 | 0 | 0 | 0 | 244629.2011 | 0 | 375832 | 0 | 0 | 0 | 921352.6746 | 0 | 0 | 0 | 0 | 0 | 0 | 183000.3801 | 0 | 0 | 0 | 5600667.1985 | 0 | 0 | 0 | 0 | -227411.4952 | 0 | 0 | 0 | 0 | 0 | 0 | 0 | 81158.9582 | 0 | 0 | 0 | 15049.7381 | 0 | 0
2016-11-09 12:00 | 0 | 0 | 0 | 0 | 0 | 107248.2847 | 0 | 400769 | 0 | 0 | 0 | 693941.1794 | 0 | 0 | 0 | 0 | 0 | 0 | 101841.4219 | 0 | 0 | 0 | 5612684.5863 | 0 | 0 | 0 | 0 | -227411.4952 | 0 | 0 | 0 | 0 | 0 | 0 | 0 | -81158.9582 | 0 | 0 | 0 | 15049.7381 | 0 | 0
2016-11-09 13:00 | 0 | 0 | 0 | 0 | 0 | 451314.4342 | 20.0557 | 413065 | 0 | 0 | 0 | 636001.973 | 0 | 0 | 0 | 0 | 0 | 0 | 183000.3801 | 0 | 0 | 0 | 5624701.926 | 0 | 0 | 0 | 0 | -57939.2064 | 0 | 0 | 0 | 0 | 0 | 0 | 0 | 81158.9582 | 0 | 0 | 0 | 15049.7381 | 0 | 0
2016-11-09 14:00 | 0 | 0 | 0 | 0 | 0 | 81632.6669 | 212429.9928 | 421908 | 0 | 0 | 0 | 493106.8947 | 0 | 0 | 0 | 0 | 0 | 0 | 183000.3801 | 0 | 0 | 0 | 5636719.2177 | 0 | 0 | 0 | 0 | -142895.0783 | 0 | 0 | 0 | 0 | 0 | 0 | 0 | 0 | 0 | 0 | 0 | 15049.7381 | 0 | 0
2016-11-09 15:00 | 0 | 0 | 0 | 0 | 0 | 0 | 556585.3224 | 426417 | 0 | 0 | 0 | 689384.4371 | 0 | 0 | 0 | 0 | 0 | 0 | 101841.4219 | 0 | 0 | 0 | 5648736.4613 | 0 | 0 | 0 | 0 | 196277.5425 | 0 | 0 | 0 | 0 | 0 | 0 | 0 | -81158.9582 | 0 | 0 | 0 | 15049.7381 | 0 | 0
2016-11-09 16:00 | 0 | 0 | 0 | 0 | 0 | 0 | 648265.1487 | 426920 | 0 | 0 | 0 | 814520.8896 | 0 | 0 | 0 | 0 | 0 | 0 | 183000.3801 | 0 | 0 | 0 | 5660753.6568 | 0 | 0 | 0 | 0 | 125136.4525 | 0 | 0 | 0 | 0 | 0 | 0 | 0 | 81158.9582 | 0 | 0 | 0 | 15049.7381 | 0 | 0
2016-11-09 17:00 | 0 | 0 | 0 | 0 | 0 | 0 | 637712.8499 | 428995 | 0 | 0 | 0 | 1041932.3848 | 0 | 0 | 0 | 0 | 0 | 0 | 149256.9968 | 0 | 0 | 0 | 5672770.8043 | 0 | 0 | 0 | 0 | 227411.4952 | 0 | 0 | 0 | 0 | 0 | 0 | 0 | -33743.3833 | 0 | 0 | 0 | 15049.7381 | 0 | 0
2016-11-09 18:00 | 0 | 0 | 0 | 0 | 0 | 0 | 603103.6672 | 430462 | 0 | 0 | 0 | 1165780.9306 | 0 | 0 | 0 | 0 | 0 | 0 | 183000.3801 | 0 | 0 | 0 | 5684787.9037 | 0 | 0 | 0 | 0 | 123848.5458 | 0 | 0 | 0 | 0 | 0 | 0 | 0 | 33743.3833 | 0 | 0 | 0 | 15049.7381 | 0 | 0
2016-11-09 19:00 | 0 | 0 | 0 | 0 | 0 | 0 | 584192.6344 | 430710 | 0 | 0 | 0 | 1304213.8269 | 0 | 0 | 0 | 0 | 0 | 0 | 183000.3801 | 0 | 0 | 0 | 5696804.955 | 0 | 0 | 0 | 0 | 138432.8963 | 0 | 0 | 0 | 0 | 0 | 0 | 0 | 0 | 0 | 0 | 0 | 15049.7381 | 0 | 0
2016-11-09 20:00 | 0 | 0 | 0 | 0 | 0 | 0 | 591817.7165 | 430888 | 0 | 0 | 0 | 1489182.8543 | 0 | 0 | 0 | 0 | 0 | 0 | 143911.3311 | 0 | 0 | 0 | 5708821.9582 | 0 | 0 | 0 | 0 | 184969.0274 | 0 | 0 | 0 | 0 | 0 | 0 | 0 | -39089.049 | 0 | 0 | 0 | 15049.7381 | 0 | 0
2016-11-09 21:00 | 0 | 0 | 0 | 0 | 0 | 0 | 615187.8604 | 435479 | 0 | 0 | 0 | 1716594.3495 | 0 | 0 | 0 | 0 | 0 | 0 | 81158.9582 | 0 | 0 | 0 | 5720838.9134 | 0 | 0 | 0 | 0 | 227411.4952 | 0 | 0 | 0 | 0 | 0 | 0 | 0 | -62752.3729 | 0 | 0 | 0 | 15049.7381 | 0 | 0
2016-11-09 22:00 | 0 | 0 | 0 | 0 | 0 | 0 | 581493.296 | 446668 | 0 | 0 | 0 | 1917528.8655 | 0 | 0 | 0 | 0 | 0 | 0 | 0 | 0 | 0 | 0 | 5732855.8205 | 0 | 0 | 0 | 0 | 200934.516 | 0 | 0 | 0 | 0 | 0 | 0 | 0 | -81158.9582 | 0 | 0 | 0 | 15049.7381 | 0 | 0
2016-11-09 23:00 | 0 | 0 | 0 | 0 | 0 | 0 | 360175.3802 | 458996 | 0 | 0 | 0 | 1722499.5494 | 0 | 0 | 0 | 0 | 0 | 0 | 81158.9582 | 0 | 0 | 0 | 5744872.6796 | 0 | 0 | 0 | 0 | -195029.3161 | 0 | 0 | 0 | 0 | 0 | 0 | 0 | 81158.9582 | 0 | 0 | 0 | 15049.7381 | 0 | 0
2016-11-10 | 0 | 0 | 0 | 0 | 0 | 133563.998 | 32902.2868 | 459987 | 0 | 0 | 0 | 1495088.0542 | 0 | 0 | 0 | 0 | 0 | 0 | 0 | 0 | 0 | 0 | 5756889.4906 | 0 | 0 | 0 | 0 | -227411.4952 | 0 | 0 | 0 | 0 | 0 | 0 | 0 | -81158.9582 | 0 | 0 | 0 | 15049.7381 | 0 | 0
2016-11-10 01:00 | 0 | 0 | 0 | 0 | 0 | 322807.2011 | 0 | 454010 | 0 | 0 | 0 | 1267676.5591 | 0 | 0 | 0 | 0 | 0 | 0 | 81158.9582 | 0 | 0 | 0 | 5768906.2535 | 0 | 0 | 0 | 0 | -227411.4952 | 0 | 0 | 0 | 0 | 0 | 0 | 0 | 81158.9582 | 0 | 0 | 0 | 15049.7381 | 0 | 0
2016-11-10 02:00 | 0 | 0 | 0 | 0 | 0 | 630768.1083 | 0 | 437767 | 0 | 0 | 0 | 1364468.9711 | 0 | 0 | 0 | 0 | 0 | 0 | 162317.9163 | 0 | 0 | 0 | 5780922.9683 | 0 | 0 | 0 | 0 | 96792.4121 | 0 | 0 | 0 | 0 | 0 | 0 | 0 | 81158.9582 | 0 | 0 | 0 | 15049.7381 | 0 | 0
2016-11-10 03:00 | 0 | 0 | 0 | 0 | 0 | 122018.2847 | 0 | 415539 | 0 | 0 | 0 | 1137057.4759 | 0 | 0 | 0 | 0 | 0 | 0 | 81158.9582 | 0 | 0 | 0 | 5792939.6351 | 0 | 0 | 0 | 0 | -227411.4952 | 0 | 0 | 0 | 0 | 0 | 0 | 0 | -81158.9582 | 0 | 0 | 0 | 15049.7381 | 0 | 0
2016-11-10 04:00 | 0 | 0 | 0 | 0 | 0 | 98878.2847 | 0 | 392399 | 0 | 0 | 0 | 909645.9808 | 0 | 0 | 0 | 0 | 0 | 0 | 0 | 0 | 0 | 0 | 5804956.2538 | 0 | 0 | 0 | 0 | -227411.4952 | 0 | 0 | 0 | 0 | 0 | 0 | 0 | -81158.9582 | 0 | 0 | 0 | 15049.7381 | 0 | 0
2016-11-10 05:00 | 0 | 0 | 0 | 0 | 0 | 160300.2429 | 0 | 372662 | 0 | 0 | 0 | 682234.4856 | 0 | 0 | 0 | 0 | 0 | 0 | 0 | 0 | 0 | 0 | 5816972.8245 | 0 | 0 | 0 | 0 | -227411.4952 | 0 | 0 | 0 | 0 | 0 | 0 | 0 | 0 | 0 | 0 | 0 | 15049.7381 | 0 | 0
2016-11-10 06:00 | 0 | 0 | 0 | 0 | 0 | 145915.2429 | 0 | 358277 | 0 | 0 | 0 | 454822.9904 | 0 | 0 | 0 | 0 | 0 | 0 | 0 | 0 | 0 | 0 | 5828989.3471 | 0 | 0 | 0 | 0 | -227411.4952 | 0 | 0 | 0 | 0 | 0 | 0 | 0 | 0 | 0 | 0 | 0 | 15049.7381 | 0 | 0
2016-11-10 07:00 | 0 | 0 | 0 | 0 | 0 | 592135.2333 | 0 | 349674 | 0 | 0 | 0 | 682234.4856 | 0 | 0 | 0 | 0 | 0 | 0 | 0 | 0 | 0 | 0 | 5841005.8216 | 0 | 0 | 0 | 0 | 227411.4952 | 0 | 0 | 0 | 0 | 0 | 0 | 0 | 0 | 0 | 0 | 0 | 15049.7381 | 0 | 0
2016-11-10 08:00 | 0 | 0 | 0 | 0 | 0 | 133491.2429 | 0 | 345853 | 0 | 0 | 0 | 454822.9904 | 0 | 0 | 0 | 0 | 0 | 0 | 0 | 0 | 0 | 0 | 5853022.248 | 0 | 0 | 0 | 0 | -227411.4952 | 0 | 0 | 0 | 0 | 0 | 0 | 0 | 0 | 0 | 0 | 0 | 15049.7381 | 0 | 0
2016-11-10 09:00 | 0 | 0 | 0 | 0 | 0 | 216966.2011 | 0 | 348169 | 0 | 0 | 0 | 227411.4952 | 0 | 0 | 0 | 0 | 0 | 0 | 81158.9582 | 0 | 0 | 0 | 5865038.6264 | 0 | 0 | 0 | 0 | -227411.4952 | 0 | 0 | 0 | 0 | 0 | 0 | 0 | 81158.9582 | 0 | 0 | 0 | 15049.7381 | 0 | 0
2016-11-10 10:00 | 0 | 0 | 0 | 0 | 0 | 521378.2751 | 0 | 360076 | 0 | 0 | 0 | 454822.9904 | 0 | 0 | 0 | 0 | 0 | 0 | 0 | 0 | 0 | 0 | 5877054.9568 | 0 | 0 | 0 | 0 | 227411.4952 | 0 | 0 | 0 | 0 | 0 | 0 | 0 | -81158.9582 | 0 | 0 | 0 | 15049.7381 | 0 | 0
2016-11-10 11:00 | 0 | 0 | 0 | 0 | 0 | 258730.2011 | 0 | 389933 | 0 | 0 | 0 | 227411.4952 | 0 | 0 | 0 | 0 | 0 | 0 | 81158.9582 | 0 | 0 | 0 | 5889071.239 | 0 | 0 | 0 | 0 | -227411.4952 | 0 | 0 | 0 | 0 | 0 | 0 | 0 | 81158.9582 | 0 | 0 | 0 | 15049.7381 | 0 | 0
2016-11-10 12:00 | 0 | 0 | 0 | 0 | 0 | 120776.2847 | 0 | 414297 | 0 | 0 | 0 | 0 | 0 | 0 | 0 | 0 | 0 | 0 | 0 | 0 | 0 | 0 | 5901087.4732 | 0 | 0 | 0 | 0 | -227411.4952 | 0 | 0 | 0 | 0 | 0 | 0 | 0 | -81158.9582 | 0 | 0 | 0 | 15049.7381 | 0 | 0
2016-11-10 13:00 | 0 | 0 | 0 | 0 | 0 | 573188.9678 | 24.6369 | 422778 | 0 | 0 | 0 | 135385.8666 | 0 | 0 | 0 | 0 | 0 | 0 | 0 | 0 | 0 | 0 | 5913103.6593 | 0 | 0 | 0 | 0 | 135385.8666 | 0 | 0 | 0 | 0 | 0 | 0 | 0 | 0 | 0 | 0 | 0 | 15049.7381 | 0 | 0
2016-11-10 14:00 | 0 | 0 | 0 | 0 | 0 | 225142.0439 | 164505.2207 | 424861 | 0 | 0 | 0 | 3963.4349 | 0 | 0 | 0 | 0 | 0 | 0 | 81158.9582 | 0 | 0 | 0 | 5925119.7974 | 0 | 0 | 0 | 0 | -131422.4317 | 0 | 0 | 0 | 0 | 0 | 0 | 0 | 81158.9582 | 0 | 0 | 0 | 15049.7381 | 0 | 0
2016-11-10 15:00 | 0 | 0 | 0 | 0 | 0 | 0 | 517601.2613 | 425356 | 0 | 0 | 0 | 0 | 0 | 0 | 0 | 0 | 0 | 0 | 162317.9163 | 0 | 0 | 0 | 5937135.8874 | 0 | 0 | 0 | 0 | -3963.4349 | 0 | 0 | 0 | 0 | 0 | 0 | 0 | 81158.9582 | 0 | 0 | 0 | 15049.7381 | 0 | 0
2016-11-10 16:00 | 0 | 0 | 0 | 0 | 0 | 0 | 625921.9176 | 424871 | 0 | 0 | 0 | 222743.5037 | 0 | 0 | 0 | 0 | 0 | 0 | 125575.5922 | 0 | 0 | 0 | 5949151.9293 | 0 | 0 | 0 | 0 | 222743.5037 | 0 | 0 | 0 | 0 | 0 | 0 | 0 | -36742.3242 | 0 | 0 | 0 | 15049.7381 | 0 | 0
2016-11-10 17:00 | 0 | 0 | 0 | 0 | 0 | 0 | 622222.1867 | 424766 | 0 | 0 | 0 | 450154.9988 | 0 | 0 | 0 | 0 | 0 | 0 | 80570.5456 | 0 | 0 | 0 | 5961167.9232 | 0 | 0 | 0 | 0 | 227411.4952 | 0 | 0 | 0 | 0 | 0 | 0 | 0 | -45005.0466 | 0 | 0 | 0 | 15049.7381 | 0 | 0
2016-11-10 18:00 | 0 | 0 | 0 | 0 | 0 | 0 | 587494.6877 | 425604 | 0 | 0 | 0 | 677566.494 | 0 | 0 | 0 | 0 | 0 | 0 | 0 | 0 | 0 | 0 | 5973183.869 | 0 | 0 | 0 | 0 | 227411.4952 | 0 | 0 | 0 | 0 | 0 | 0 | 0 | -80570.5456 | 0 | 0 | 0 | 15049.7381 | 0 | 0
2016-11-10 19:00 | 0 | 0 | 0 | 0 | 0 | 0 | 570136.1476 | 426796 | 0 | 0 | 0 | 724697.9453 | 0 | 0 | 0 | 0 | 0 | 0 | 81158.9582 | 0 | 0 | 0 | 5985199.7667 | 0 | 0 | 0 | 0 | 47131.4513 | 0 | 0 | 0 | 0 | 0 | 0 | 0 | 81158.9582 | 0 | 0 | 0 | 15049.7381 | 0 | 0
2016-11-10 20:00 | 0 | 0 | 0 | 0 | 0 | 0 | 580058.1534 | 427295 | 0 | 0 | 0 | 943570.3188 | 0 | 0 | 0 | 0 | 0 | 0 | 0 | 0 | 0 | 0 | 5997215.6164 | 0 | 0 | 0 | 0 | 218872.3735 | 0 | 0 | 0 | 0 | 0 | 0 | 0 | -81158.9582 | 0 | 0 | 0 | 15049.7381 | 0 | 0
2016-11-10 21:00 | 0 | 0 | 0 | 0 | 0 | 0 | 603555.7059 | 429964 | 0 | 0 | 0 | 1020953.3285 | 0 | 0 | 0 | 0 | 0 | 0 | 81158.9582 | 0 | 0 | 0 | 6009231.418 | 0 | 0 | 0 | 0 | 77383.0096 | 0 | 0 | 0 | 0 | 0 | 0 | 0 | 81158.9582 | 0 | 0 | 0 | 15049.7381 | 0 | 0
2016-11-10 22:00 | 0 | 0 | 0 | 0 | 0 | 0 | 572520.9142 | 440203 | 0 | 0 | 0 | 1219380.4627 | 0 | 0 | 0 | 0 | 0 | 0 | 0 | 0 | 0 | 0 | 6021247.1716 | 0 | 0 | 0 | 0 | 198427.1343 | 0 | 0 | 0 | 0 | 0 | 0 | 0 | -81158.9582 | 0 | 0 | 0 | 15049.7381 | 0 | 0
2016-11-10 23:00 | 0 | 0 | 0 | 0 | 0 | 277567.3101 | 334983.9364 | 452413 | 0 | 0 | 0 | 1364468.9711 | 0 | 0 | 0 | 0 | 0 | 0 | 0 | 0 | 0 | 0 | 6033262.877 | 0 | 0 | 0 | 0 | 145088.5084 | 0 | 0 | 0 | 0 | 0 | 0 | 0 | 0 | 0 | 0 | 0 | 15049.7381 | 0 | 0
2016-11-11 | 0 | 0 | 0 | 0 | 0 | 296717.7417 | 25819.4593 | 453740 | 0 | 0 | 0 | 1137057.4759 | 0 | 0 | 0 | 0 | 0 | 0 | 81158.9582 | 0 | 0 | 0 | 6045278.5345 | 0 | 0 | 0 | 0 | -227411.4952 | 0 | 0 | 0 | 0 | 0 | 0 | 0 | 81158.9582 | 0 | 0 | 0 | 15049.7381 | 0 | 0
2016-11-11 01:00 | 0 | 0 | 0 | 0 | 0 | 691184.2333 | 0 | 448723 | 0 | 0 | 0 | 1364468.9711 | 0 | 0 | 0 | 0 | 0 | 0 | 81158.9582 | 0 | 0 | 0 | 6057294.1438 | 0 | 0 | 0 | 0 | 227411.4952 | 0 | 0 | 0 | 0 | 0 | 0 | 0 | 0 | 0 | 0 | 0 | 15049.7381 | 0 | 0
2016-11-11 02:00 | 0 | 0 | 0 | 0 | 0 | 596247.2751 | 0 | 434945 | 0 | 0 | 0 | 1591880.4663 | 0 | 0 | 0 | 0 | 0 | 0 | 0 | 0 | 0 | 0 | 6069309.7051 | 0 | 0 | 0 | 0 | 227411.4952 | 0 | 0 | 0 | 0 | 0 | 0 | 0 | -81158.9582 | 0 | 0 | 0 | 15049.7381 | 0 | 0
2016-11-11 03:00 | 0 | 0 | 0 | 0 | 0 | 282554.2011 | 0 | 413757 | 0 | 0 | 0 | 1364468.9711 | 0 | 0 | 0 | 0 | 0 | 0 | 81158.9582 | 0 | 0 | 0 | 6081325.2184 | 0 | 0 | 0 | 0 | -227411.4952 | 0 | 0 | 0 | 0 | 0 | 0 | 0 | 81158.9582 | 0 | 0 | 0 | 15049.7381 | 0 | 0
2016-11-11 04:00 | 0 | 0 | 0 | 0 | 0 | 260505.2011 | 0 | 391708 | 0 | 0 | 0 | 1137057.4759 | 0 | 0 | 0 | 0 | 0 | 0 | 162317.9163 | 0 | 0 | 0 | 6093340.6835 | 0 | 0 | 0 | 0 | -227411.4952 | 0 | 0 | 0 | 0 | 0 | 0 | 0 | 81158.9582 | 0 | 0 | 0 | 15049.7381 | 0 | 0
2016-11-11 05:00 | 0 | 0 | 0 | 0 | 0 | 77981.2847 | 0 | 371502 | 0 | 0 | 0 | 909645.9808 | 0 | 0 | 0 | 0 | 0 | 0 | 81158.9582 | 0 | 0 | 0 | 6105356.1006 | 0 | 0 | 0 | 0 | -227411.4952 | 0 | 0 | 0 | 0 | 0 | 0 | 0 | -81158.9582 | 0 | 0 | 0 | 15049.7381 | 0 | 0
2016-11-11 06:00 | 0 | 0 | 0 | 0 | 0 | 226123.2011 | 0 | 357326 | 0 | 0 | 0 | 682234.4856 | 0 | 0 | 0 | 0 | 0 | 0 | 162317.9163 | 0 | 0 | 0 | 6117371.4697 | 0 | 0 | 0 | 0 | -227411.4952 | 0 | 0 | 0 | 0 | 0 | 0 | 0 | 81158.9582 | 0 | 0 | 0 | 15049.7381 | 0 | 0
2016-11-11 07:00 | 0 | 0 | 0 | 0 | 0 | 54168.2847 | 0 | 347689 | 0 | 0 | 0 | 454822.9904 | 0 | 0 | 0 | 0 | 0 | 0 | 81158.9582 | 0 | 0 | 0 | 6129386.7907 | 0 | 0 | 0 | 0 | -227411.4952 | 0 | 0 | 0 | 0 | 0 | 0 | 0 | -81158.9582 | 0 | 0 | 0 | 15049.7381 | 0 | 0
2016-11-11 08:00 | 0 | 0 | 0 | 0 | 0 | 49901.2847 | 0 | 343422 | 0 | 0 | 0 | 227411.4952 | 0 | 0 | 0 | 0 | 0 | 0 | 0 | 0 | 0 | 0 | 6141402.0636 | 0 | 0 | 0 | 0 | -227411.4952 | 0 | 0 | 0 | 0 | 0 | 0 | 0 | -81158.9582 | 0 | 0 | 0 | 15049.7381 | 0 | 0
2016-11-11 09:00 | 0 | 0 | 0 | 0 | 0 | 213796.2011 | 0 | 344999 | 0 | 0 | 0 | 0 | 0 | 0 | 0 | 0 | 0 | 0 | 81158.9582 | 0 | 0 | 0 | 6153417.2885 | 0 | 0 | 0 | 0 | -227411.4952 | 0 | 0 | 0 | 0 | 0 | 0 | 0 | 81158.9582 | 0 | 0 | 0 | 15049.7381 | 0 | 0
2016-11-11 10:00 | 0 | 0 | 0 | 0 | 0 | 498604.2258 | 0 | 354705 | 0 | 0 | 0 | 128849.4877 | 0 | 0 | 0 | 0 | 0 | 0 | 81158.9582 | 0 | 0 | 0 | 6165432.4653 | 0 | 0 | 0 | 0 | 128849.4877 | 0 | 0 | 0 | 0 | 0 | 0 | 0 | 0 | 0 | 0 | 0 | 15049.7381 | 0 | 0
2016-11-11 11:00 | 0 | 0 | 0 | 0 | 0 | 183925.2922 | 0 | 378884 | 0 | 0 | 0 | 0 | 0 | 0 | 0 | 0 | 0 | 0 | 0 | 0 | 0 | 0 | 6177447.594 | 0 | 0 | 0 | 0 | -128849.4877 | 0 | 0 | 0 | 0 | 0 | 0 | 0 | -81158.9582 | 0 | 0 | 0 | 15049.7381 | 0 | 0
2016-11-11 12:00 | 0 | 0 | 0 | 0 | 0 | 427910.487 | 0 | 402229 | 0 | 0 | 0 | 10631.7489 | 0 | 0 | 0 | 0 | 0 | 0 | 0 | 0 | 0 | 0 | 6189462.6747 | 0 | 0 | 0 | 0 | 10631.7489 | 0 | 0 | 0 | 0 | 0 | 0 | 0 | 0 | 0 | 0 | 0 | 15049.7381 | 0 | 0
2016-11-11 13:00 | 0 | 0 | 0 | 0 | 0 | 417699.5428 | 36.4464 | 413318 | 0 | 0 | 0 | 0 | 0 | 0 | 0 | 0 | 0 | 0 | 0 | 0 | 0 | 0 | 6201477.7073 | 0 | 0 | 0 | 0 | -10631.7489 | 0 | 0 | 0 | 0 | 0 | 0 | 0 | 0 | 0 | 0 | 0 | 15049.7381 | 0 | 0
2016-11-11 14:00 | 0 | 0 | 0 | 0 | 0 | 288337.1336 | 148123.5031 | 417219 | 0 | 0 | 0 | 0 | 0 | 0 | 0 | 0 | 0 | 0 | 4191.8986 | 0 | 0 | 0 | 6213492.6919 | 0 | 0 | 0 | 0 | 0 | 0 | 0 | 0 | 0 | 0 | 0 | 0 | 4191.8986 | 0 | 0 | 0 | 15049.7381 | 0 | 0
2016-11-11 15:00 | 0 | 0 | 0 | 0 | 0 | 141121.65 | 515944.6848 | 418797 | 0 | 0 | 0 | 227411.4952 | 0 | 0 | 0 | 0 | 0 | 0 | 0 | 0 | 0 | 0 | 6225507.6284 | 0 | 0 | 0 | 0 | 227411.4952 | 0 | 0 | 0 | 0 | 0 | 0 | 0 | -4191.8986 | 0 | 0 | 0 | 15049.7381 | 0 | 0
2016-11-11 16:00 | 0 | 0 | 0 | 0 | 0 | 0 | 655241.5752 | 419146 | 0 | 0 | 0 | 448457.3323 | 0 | 0 | 0 | 0 | 0 | 0 | 0 | 0 | 0 | 0 | 6237522.5168 | 0 | 0 | 0 | 0 | 221045.8371 | 0 | 0 | 0 | 0 | 0 | 0 | 0 | 0 | 0 | 0 | 0 | 15049.7381 | 0 | 0
2016-11-11 17:00 | 0 | 0 | 0 | 0 | 0 | 0 | 646794.9098 | 418334 | 0 | 0 | 0 | 580709.5458 | 0 | 0 | 0 | 0 | 0 | 0 | 81158.9582 | 0 | 0 | 0 | 6249537.3572 | 0 | 0 | 0 | 0 | 132252.2135 | 0 | 0 | 0 | 0 | 0 | 0 | 0 | 81158.9582 | 0 | 0 | 0 | 15049.7381 | 0 | 0
2016-11-11 18:00 | 0 | 0 | 0 | 0 | 0 | 0 | 606857.1718 | 418496 | 0 | 0 | 0 | 672862.0213 | 0 | 0 | 0 | 0 | 0 | 0 | 162317.9163 | 0 | 0 | 0 | 6261552.1496 | 0 | 0 | 0 | 0 | 92152.4755 | 0 | 0 | 0 | 0 | 0 | 0 | 0 | 81158.9582 | 0 | 0 | 0 | 15049.7381 | 0 | 0
2016-11-11 19:00 | 0 | 0 | 0 | 0 | 0 | 0 | 589322.1152 | 418696 | 0 | 0 | 0 | 900273.5165 | 0 | 0 | 0 | 0 | 0 | 0 | 90482.7983 | 0 | 0 | 0 | 6273566.8938 | 0 | 0 | 0 | 0 | 227411.4952 | 0 | 0 | 0 | 0 | 0 | 0 | 0 | -71835.1181 | 0 | 0 | 0 | 15049.7381 | 0 | 0
2016-11-11 20:00 | 0 | 0 | 0 | 0 | 0 | 0 | 604032.634 | 418481 | 0 | 0 | 0 | 989616.4542 | 0 | 0 | 0 | 0 | 0 | 0 | 171641.7564 | 0 | 0 | 0 | 6285581.59 | 0 | 0 | 0 | 0 | 89342.9377 | 0 | 0 | 0 | 0 | 0 | 0 | 0 | 81158.9582 | 0 | 0 | 0 | 15049.7381 | 0 | 0
2016-11-11 21:00 | 0 | 0 | 0 | 0 | 0 | 0 | 632237.1705 | 421340 | 0 | 0 | 0 | 1217027.9494 | 0 | 0 | 0 | 0 | 0 | 0 | 140077.6936 | 0 | 0 | 0 | 6297596.2382 | 0 | 0 | 0 | 0 | 227411.4952 | 0 | 0 | 0 | 0 | 0 | 0 | 0 | -31564.0628 | 0 | 0 | 0 | 15049.7381 | 0 | 0
2016-11-11 22:00 | 0 | 0 | 0 | 0 | 0 | 0 | 593758.8912 | 431879 | 0 | 0 | 0 | 1422776.838 | 0 | 0 | 0 | 0 | 0 | 0 | 81158.9582 | 0 | 0 | 0 | 6309610.8383 | 0 | 0 | 0 | 0 | 205748.8886 | 0 | 0 | 0 | 0 | 0 | 0 | 0 | -58918.7355 | 0 | 0 | 0 | 15049.7381 | 0 | 0
2016-11-11 23:00 | 0 | 0 | 0 | 0 | 0 | 0 | 322991.1574 | 440688 | 0 | 0 | 0 | 1208871.2992 | 0 | 0 | 0 | 0 | 0 | 0 | 162317.9163 | 0 | 0 | 0 | 6321625.3903 | 0 | 0 | 0 | 0 | -213905.5389 | 0 | 0 | 0 | 0 | 0 | 0 | 0 | 81158.9582 | 0 | 0 | 0 | 15049.7381 | 0 | 0
2016-11-12 | 0 | 0 | 0 | 0 | 0 | 123937.2376 | 22003.0472 | 439461 | 0 | 0 | 0 | 981459.804 | 0 | 0 | 0 | 0 | 0 | 0 | 81158.9582 | 0 | 0 | 0 | 6333639.8943 | 0 | 0 | 0 | 0 | -227411.4952 | 0 | 0 | 0 | 0 | 0 | 0 | 0 | -81158.9582 | 0 | 0 | 0 | 15049.7381 | 0 | 0
2016-11-12 01:00 | 0 | 0 | 0 | 0 | 0 | 594719.2751 | 0 | 433417 | 0 | 0 | 0 | 1208871.2992 | 0 | 0 | 0 | 0 | 0 | 0 | 0 | 0 | 0 | 0 | 6345654.3502 | 0 | 0 | 0 | 0 | 227411.4952 | 0 | 0 | 0 | 0 | 0 | 0 | 0 | -81158.9582 | 0 | 0 | 0 | 15049.7381 | 0 | 0
2016-11-12 02:00 | 0 | 0 | 0 | 0 | 0 | 208286.2429 | 0 | 420648 | 0 | 0 | 0 | 981459.804 | 0 | 0 | 0 | 0 | 0 | 0 | 0 | 0 | 0 | 0 | 6357668.758 | 0 | 0 | 0 | 0 | -227411.4952 | 0 | 0 | 0 | 0 | 0 | 0 | 0 | 0 | 0 | 0 | 0 | 15049.7381 | 0 | 0
2016-11-12 03:00 | 0 | 0 | 0 | 0 | 0 | 191530.2429 | 0 | 403892 | 0 | 0 | 0 | 754048.3088 | 0 | 0 | 0 | 0 | 0 | 0 | 0 | 0 | 0 | 0 | 6369683.1178 | 0 | 0 | 0 | 0 | -227411.4952 | 0 | 0 | 0 | 0 | 0 | 0 | 0 | 0 | 0 | 0 | 0 | 15049.7381 | 0 | 0
2016-11-12 04:00 | 0 | 0 | 0 | 0 | 0 | 254134.2011 | 0 | 385337 | 0 | 0 | 0 | 526636.8136 | 0 | 0 | 0 | 0 | 0 | 0 | 81158.9582 | 0 | 0 | 0 | 6381697.4296 | 0 | 0 | 0 | 0 | -227411.4952 | 0 | 0 | 0 | 0 | 0 | 0 | 0 | 81158.9582 | 0 | 0 | 0 | 15049.7381 | 0 | 0
2016-11-12 05:00 | 0 | 0 | 0 | 0 | 0 | 588945.512 | 0 | 367248 | 0 | 0 | 0 | 754048.3088 | 0 | 0 | 0 | 0 | 0 | 0 | 60395.2369 | 0 | 0 | 0 | 6393711.6933 | 0 | 0 | 0 | 0 | 227411.4952 | 0 | 0 | 0 | 0 | 0 | 0 | 0 | -20763.7212 | 0 | 0 | 0 | 15049.7381 | 0 | 0
2016-11-12 06:00 | 0 | 0 | 0 | 0 | 0 | 616379.9545 | 0 | 353155 | 0 | 0 | 0 | 981459.804 | 0 | 0 | 0 | 0 | 0 | 0 | 81158.9582 | 0 | 0 | 0 | 6405725.9089 | 0 | 0 | 0 | 0 | 227411.4952 | 0 | 0 | 0 | 0 | 0 | 0 | 0 | 20763.7212 | 0 | 0 | 0 | 15049.7381 | 0 | 0
2016-11-12 07:00 | 0 | 0 | 0 | 0 | 0 | 506130.2751 | 0 | 344828 | 0 | 0 | 0 | 1208871.2992 | 0 | 0 | 0 | 0 | 0 | 0 | 0 | 0 | 0 | 0 | 6417740.0765 | 0 | 0 | 0 | 0 | 227411.4952 | 0 | 0 | 0 | 0 | 0 | 0 | 0 | -81158.9582 | 0 | 0 | 0 | 15049.7381 | 0 | 0
2016-11-12 08:00 | 0 | 0 | 0 | 0 | 0 | 198423.338 | 0 | 340511 | 0 | 0 | 0 | 981459.804 | 0 | 0 | 0 | 0 | 0 | 0 | 70274.0951 | 0 | 0 | 0 | 6429754.196 | 0 | 0 | 0 | 0 | -227411.4952 | 0 | 0 | 0 | 0 | 0 | 0 | 0 | 70274.0951 | 0 | 0 | 0 | 15049.7381 | 0 | 0
2016-11-12 09:00 | 0 | 0 | 0 | 0 | 0 | 593929.0963 | 0 | 340583 | 0 | 0 | 0 | 1208871.2992 | 0 | 0 | 0 | 0 | 0 | 0 | 81158.9582 | 0 | 0 | 0 | 6441768.2674 | 0 | 0 | 0 | 0 | 227411.4952 | 0 | 0 | 0 | 0 | 0 | 0 | 0 | 10884.863 | 0 | 0 | 0 | 15049.7381 | 0 | 0
2016-11-12 10:00 | 0 | 0 | 0 | 0 | 0 | 506591.2751 | 0 | 345289 | 0 | 0 | 0 | 1436282.7944 | 0 | 0 | 0 | 0 | 0 | 0 | 0 | 0 | 0 | 0 | 6453782.2908 | 0 | 0 | 0 | 0 | 227411.4952 | 0 | 0 | 0 | 0 | 0 | 0 | 0 | -81158.9582 | 0 | 0 | 0 | 15049.7381 | 0 | 0
2016-11-12 11:00 | 0 | 0 | 0 | 0 | 0 | 224170.2011 | 0 | 355373 | 0 | 0 | 0 | 1208871.2992 | 0 | 0 | 0 | 0 | 0 | 0 | 81158.9582 | 0 | 0 | 0 | 6465796.2662 | 0 | 0 | 0 | 0 | -227411.4952 | 0 | 0 | 0 | 0 | 0 | 0 | 0 | 81158.9582 | 0 | 0 | 0 | 15049.7381 | 0 | 0
2016-11-12 12:00 | 0 | 0 | 0 | 0 | 0 | 74875.2847 | 0 | 368396 | 0 | 0 | 0 | 981459.804 | 0 | 0 | 0 | 0 | 0 | 0 | 0 | 0 | 0 | 0 | 6477810.1935 | 0 | 0 | 0 | 0 | -227411.4952 | 0 | 0 | 0 | 0 | 0 | 0 | 0 | -81158.9582 | 0 | 0 | 0 | 15049.7381 | 0 | 0
2016-11-12 13:00 | 0 | 0 | 0 | 0 | 0 | 538243.0372 | 44.2854 | 381390 | 0 | 0 | 0 | 1123307.3885 | 0 | 0 | 0 | 0 | 0 | 0 | 0 | 0 | 0 | 0 | 6489824.0727 | 0 | 0 | 0 | 0 | 141847.5845 | 0 | 0 | 0 | 0 | 0 | 0 | 0 | 0 | 0 | 0 | 0 | 15049.7381 | 0 | 0
2016-11-12 14:00 | 0 | 0 | 0 | 0 | 0 | 0 | 190527.8044 | 389712 | 0 | 0 | 0 | 909073.4547 | 0 | 0 | 0 | 0 | 0 | 0 | 0 | 0 | 0 | 0 | 6501837.9039 | 0 | 0 | 0 | 0 | -214233.9337 | 0 | 0 | 0 | 0 | 0 | 0 | 0 | 0 | 0 | 0 | 0 | 15049.7381 | 0 | 0
2016-11-12 15:00 | 0 | 0 | 0 | 0 | 0 | 0 | 445757.7013 | 392801 | 0 | 0 | 0 | 865821.4598 | 0 | 0 | 0 | 0 | 0 | 0 | 81158.9582 | 0 | 0 | 0 | 6513851.687 | 0 | 0 | 0 | 0 | -43251.9949 | 0 | 0 | 0 | 0 | 0 | 0 | 0 | 81158.9582 | 0 | 0 | 0 | 15049.7381 | 0 | 0
2016-11-12 16:00 | 0 | 0 | 0 | 0 | 0 | 0 | 547492.4304 | 393111 | 0 | 0 | 0 | 1086312.1103 | 0 | 0 | 0 | 0 | 0 | 0 | 0 | 0 | 0 | 0 | 6525865.4221 | 0 | 0 | 0 | 0 | 220490.6505 | 0 | 0 | 0 | 0 | 0 | 0 | 0 | -81158.9582 | 0 | 0 | 0 | 15049.7381 | 0 | 0
2016-11-12 17:00 | 0 | 0 | 0 | 0 | 0 | 0 | 555303.6159 | 391081 | 0 | 0 | 0 | 1154326.03 | 0 | 0 | 0 | 0 | 0 | 0 | 81158.9582 | 0 | 0 | 0 | 6537879.1091 | 0 | 0 | 0 | 0 | 68013.9197 | 0 | 0 | 0 | 0 | 0 | 0 | 0 | 81158.9582 | 0 | 0 | 0 | 15049.7381 | 0 | 0
2016-11-12 18:00 | 0 | 0 | 0 | 0 | 0 | 0 | 543029.2888 | 388594 | 0 | 0 | 0 | 1374870.5389 | 0 | 0 | 0 | 0 | 0 | 0 | 0 | 0 | 0 | 0 | 6549892.7481 | 0 | 0 | 0 | 0 | 220544.5089 | 0 | 0 | 0 | 0 | 0 | 0 | 0 | -81158.9582 | 0 | 0 | 0 | 15049.7381 | 0 | 0
2016-11-12 19:00 | 0 | 0 | 0 | 0 | 0 | 0 | 537025.3713 | 386795 | 0 | 0 | 0 | 1428892.214 | 0 | 0 | 0 | 0 | 0 | 0 | 81158.9582 | 0 | 0 | 0 | 6561906.339 | 0 | 0 | 0 | 0 | 54021.6751 | 0 | 0 | 0 | 0 | 0 | 0 | 0 | 81158.9582 | 0 | 0 | 0 | 15049.7381 | 0 | 0
2016-11-12 20:00 | 0 | 0 | 0 | 0 | 0 | 0 | 550027.8641 | 387364 | 0 | 0 | 0 | 1636982.8344 | 0 | 0 | 0 | 0 | 0 | 0 | 20682.4637 | 0 | 0 | 0 | 6573919.8818 | 0 | 0 | 0 | 0 | 208090.6204 | 0 | 0 | 0 | 0 | 0 | 0 | 0 | -60476.4944 | 0 | 0 | 0 | 15049.7381 | 0 | 0
2016-11-12 21:00 | 0 | 0 | 0 | 0 | 0 | 0 | 564727.7462 | 392396 | 0 | 0 | 0 | 1713105.8844 | 0 | 0 | 0 | 0 | 0 | 0 | 101841.4219 | 0 | 0 | 0 | 6585933.3766 | 0 | 0 | 0 | 0 | 76123.05 | 0 | 0 | 0 | 0 | 0 | 0 | 0 | 81158.9582 | 0 | 0 | 0 | 15049.7381 | 0 | 0
2016-11-12 22:00 | 0 | 0 | 0 | 0 | 0 | 0 | 518917.436 | 406035 | 0 | 0 | 0 | 1729779.6241 | 0 | 0 | 0 | 0 | 0 | 0 | 183000.3801 | 0 | 0 | 0 | 6597946.8233 | 0 | 0 | 0 | 0 | 16673.7398 | 0 | 0 | 0 | 0 | 0 | 0 | 0 | 81158.9582 | 0 | 0 | 0 | 15049.7381 | 0 | 0
2016-11-12 23:00 | 0 | 0 | 0 | 0 | 0 | 0 | 263340.6196 | 419527 | 0 | 0 | 0 | 1591880.4663 | 0 | 0 | 0 | 0 | 0 | 0 | 149663.4194 | 0 | 0 | 0 | 6609960.222 | 0 | 0 | 0 | 0 | -137899.1578 | 0 | 0 | 0 | 0 | 0 | 0 | 0 | -33336.9607 | 0 | 0 | 0 | 15049.7381 | 0 | 0
2016-11-13 | 0 | 0 | 0 | 0 | 0 | 223764.3892 | 19805.8143 | 422595 | 0 | 0 | 0 | 1364468.9711 | 0 | 0 | 0 | 0 | 0 | 0 | 183000.3801 | 0 | 0 | 0 | 6621973.5727 | 0 | 0 | 0 | 0 | -227411.4952 | 0 | 0 | 0 | 0 | 0 | 0 | 0 | 33336.9607 | 0 | 0 | 0 | 15049.7381 | 0 | 0
2016-11-13 01:00 | 0 | 0 | 0 | 0 | 0 | 127536.2847 | 0 | 421057 | 0 | 0 | 0 | 1137057.4759 | 0 | 0 | 0 | 0 | 0 | 0 | 101841.4219 | 0 | 0 | 0 | 6633986.8753 | 0 | 0 | 0 | 0 | -227411.4952 | 0 | 0 | 0 | 0 | 0 | 0 | 0 | -81158.9582 | 0 | 0 | 0 | 15049.7381 | 0 | 0
2016-11-13 02:00 | 0 | 0 | 0 | 0 | 0 | 714925.7277 | 0 | 411988 | 0 | 0 | 0 | 1364468.9711 | 0 | 0 | 0 | 0 | 0 | 0 | 162317.9163 | 0 | 0 | 0 | 6646000.1298 | 0 | 0 | 0 | 0 | 227411.4952 | 0 | 0 | 0 | 0 | 0 | 0 | 0 | 60476.4944 | 0 | 0 | 0 | 15049.7381 | 0 | 0
2016-11-13 03:00 | 0 | 0 | 0 | 0 | 0 | 104805.2847 | 0 | 398326 | 0 | 0 | 0 | 1137057.4759 | 0 | 0 | 0 | 0 | 0 | 0 | 81158.9582 | 0 | 0 | 0 | 6658013.3363 | 0 | 0 | 0 | 0 | -227411.4952 | 0 | 0 | 0 | 0 | 0 | 0 | 0 | -81158.9582 | 0 | 0 | 0 | 15049.7381 | 0 | 0
2016-11-13 04:00 | 0 | 0 | 0 | 0 | 0 | 89313.2847 | 0 | 382834 | 0 | 0 | 0 | 909645.9808 | 0 | 0 | 0 | 0 | 0 | 0 | 0 | 0 | 0 | 0 | 6670026.4947 | 0 | 0 | 0 | 0 | -227411.4952 | 0 | 0 | 0 | 0 | 0 | 0 | 0 | -81158.9582 | 0 | 0 | 0 | 15049.7381 | 0 | 0
2016-11-13 05:00 | 0 | 0 | 0 | 0 | 0 | 155256.2429 | 0 | 367618 | 0 | 0 | 0 | 682234.4856 | 0 | 0 | 0 | 0 | 0 | 0 | 0 | 0 | 0 | 0 | 6682039.605 | 0 | 0 | 0 | 0 | -227411.4952 | 0 | 0 | 0 | 0 | 0 | 0 | 0 | 0 | 0 | 0 | 0 | 15049.7381 | 0 | 0
2016-11-13 06:00 | 0 | 0 | 0 | 0 | 0 | 143548.2429 | 0 | 355910 | 0 | 0 | 0 | 454822.9904 | 0 | 0 | 0 | 0 | 0 | 0 | 0 | 0 | 0 | 0 | 6694052.6674 | 0 | 0 | 0 | 0 | -227411.4952 | 0 | 0 | 0 | 0 | 0 | 0 | 0 | 0 | 0 | 0 | 0 | 15049.7381 | 0 | 0
2016-11-13 07:00 | 0 | 0 | 0 | 0 | 0 | 217510.2011 | 0 | 348713 | 0 | 0 | 0 | 227411.4952 | 0 | 0 | 0 | 0 | 0 | 0 | 81158.9582 | 0 | 0 | 0 | 6706065.6816 | 0 | 0 | 0 | 0 | -227411.4952 | 0 | 0 | 0 | 0 | 0 | 0 | 0 | 81158.9582 | 0 | 0 | 0 | 15049.7381 | 0 | 0
2016-11-13 08:00 | 0 | 0 | 0 | 0 | 0 | 504783.2751 | 0 | 343481 | 0 | 0 | 0 | 454822.9904 | 0 | 0 | 0 | 0 | 0 | 0 | 0 | 0 | 0 | 0 | 6718078.6478 | 0 | 0 | 0 | 0 | 227411.4952 | 0 | 0 | 0 | 0 | 0 | 0 | 0 | -81158.9582 | 0 | 0 | 0 | 15049.7381 | 0 | 0
2016-11-13 09:00 | 0 | 0 | 0 | 0 | 0 | 129740.2429 | 0 | 342102 | 0 | 0 | 0 | 227411.4952 | 0 | 0 | 0 | 0 | 0 | 0 | 0 | 0 | 0 | 0 | 6730091.566 | 0 | 0 | 0 | 0 | -227411.4952 | 0 | 0 | 0 | 0 | 0 | 0 | 0 | 0 | 0 | 0 | 0 | 15049.7381 | 0 | 0
2016-11-13 10:00 | 0 | 0 | 0 | 0 | 0 | 215129.2011 | 0 | 346332 | 0 | 0 | 0 | 0 | 0 | 0 | 0 | 0 | 0 | 0 | 81158.9582 | 0 | 0 | 0 | 6742104.4361 | 0 | 0 | 0 | 0 | -227411.4952 | 0 | 0 | 0 | 0 | 0 | 0 | 0 | 81158.9582 | 0 | 0 | 0 | 15049.7381 | 0 | 0
2016-11-13 11:00 | 0 | 0 | 0 | 0 | 0 | 596971.2333 | 0 | 354510 | 0 | 0 | 0 | 227411.4952 | 0 | 0 | 0 | 0 | 0 | 0 | 81158.9582 | 0 | 0 | 0 | 6754117.2582 | 0 | 0 | 0 | 0 | 227411.4952 | 0 | 0 | 0 | 0 | 0 | 0 | 0 | 0 | 0 | 0 | 0 | 15049.7381 | 0 | 0
2016-11-13 12:00 | 0 | 0 | 0 | 0 | 0 | 71551.2847 | 0 | 365072 | 0 | 0 | 0 | 0 | 0 | 0 | 0 | 0 | 0 | 0 | 0 | 0 | 0 | 0 | 6766130.0322 | 0 | 0 | 0 | 0 | -227411.4952 | 0 | 0 | 0 | 0 | 0 | 0 | 0 | -81158.9582 | 0 | 0 | 0 | 15049.7381 | 0 | 0
2016-11-13 13:00 | 0 | 0 | 0 | 0 | 0 | 617780.0266 | 34.2066 | 375353 | 0 | 0 | 0 | 227411.4952 | 0 | 0 | 0 | 0 | 0 | 0 | 0 | 0 | 0 | 0 | 6778142.7581 | 0 | 0 | 0 | 0 | 227411.4952 | 0 | 0 | 0 | 0 | 0 | 0 | 0 | 0 | 0 | 0 | 0 | 15049.7381 | 0 | 0
2016-11-13 14:00 | 0 | 0 | 0 | 0 | 0 | 518669.7605 | 173877.7988 | 381539 | 0 | 0 | 0 | 442211.3582 | 0 | 0 | 0 | 0 | 0 | 0 | 81158.9582 | 0 | 0 | 0 | 6790155.436 | 0 | 0 | 0 | 0 | 214799.863 | 0 | 0 | 0 | 0 | 0 | 0 | 0 | 81158.9582 | 0 | 0 | 0 | 15049.7381 | 0 | 0
2016-11-13 15:00 | 0 | 0 | 0 | 0 | 0 | 0 | 508255.4968 | 382161 | 0 | 0 | 0 | 634415.0751 | 0 | 0 | 0 | 0 | 0 | 0 | 0 | 0 | 0 | 0 | 6802168.0659 | 0 | 0 | 0 | 0 | 192203.7169 | 0 | 0 | 0 | 0 | 0 | 0 | 0 | -81158.9582 | 0 | 0 | 0 | 15049.7381 | 0 | 0
2016-11-13 16:00 | 0 | 0 | 0 | 0 | 0 | 0 | 628696.587 | 381553 | 0 | 0 | 0 | 861826.5703 | 0 | 0 | 0 | 0 | 0 | 0 | 4682.3537 | 0 | 0 | 0 | 6814180.6477 | 0 | 0 | 0 | 0 | 227411.4952 | 0 | 0 | 0 | 0 | 0 | 0 | 0 | 4682.3537 | 0 | 0 | 0 | 15049.7381 | 0 | 0
2016-11-13 17:00 | 0 | 0 | 0 | 0 | 0 | 0 | 621437.5903 | 381489 | 0 | 0 | 0 | 1055666.6645 | 0 | 0 | 0 | 0 | 0 | 0 | 35741.1116 | 0 | 0 | 0 | 6826193.1814 | 0 | 0 | 0 | 0 | 193840.0942 | 0 | 0 | 0 | 0 | 0 | 0 | 0 | 31058.7579 | 0 | 0 | 0 | 15049.7381 | 0 | 0
2016-11-13 18:00 | 0 | 0 | 0 | 0 | 0 | 0 | 588462.1216 | 381742 | 0 | 0 | 0 | 1283078.1597 | 0 | 0 | 0 | 0 | 0 | 0 | 0 | 0 | 0 | 0 | 6838205.6671 | 0 | 0 | 0 | 0 | 227411.4952 | 0 | 0 | 0 | 0 | 0 | 0 | 0 | -35741.1116 | 0 | 0 | 0 | 15049.7381 | 0 | 0
2016-11-13 19:00 | 0 | 0 | 0 | 0 | 0 | 0 | 575718.4275 | 382484 | 0 | 0 | 0 | 1380103.891 | 0 | 0 | 0 | 0 | 0 | 0 | 81158.9582 | 0 | 0 | 0 | 6850218.1048 | 0 | 0 | 0 | 0 | 97025.7313 | 0 | 0 | 0 | 0 | 0 | 0 | 0 | 81158.9582 | 0 | 0 | 0 | 15049.7381 | 0 | 0
2016-11-13 20:00 | 0 | 0 | 0 | 0 | 0 | 0 | 593859.6776 | 384574 | 0 | 0 | 0 | 1607515.3862 | 0 | 0 | 0 | 0 | 0 | 0 | 47983.4025 | 0 | 0 | 0 | 6862230.4944 | 0 | 0 | 0 | 0 | 227411.4952 | 0 | 0 | 0 | 0 | 0 | 0 | 0 | -33175.5557 | 0 | 0 | 0 | 15049.7381 | 0 | 0
2016-11-13 21:00 | 0 | 0 | 0 | 0 | 0 | 0 | 623733.6141 | 391806 | 0 | 0 | 0 | 1743234.304 | 0 | 0 | 0 | 0 | 0 | 0 | 129142.3607 | 0 | 0 | 0 | 6874242.8359 | 0 | 0 | 0 | 0 | 135718.9178 | 0 | 0 | 0 | 0 | 0 | 0 | 0 | 81158.9582 | 0 | 0 | 0 | 15049.7381 | 0 | 0
2016-11-13 22:00 | 0 | 0 | 0 | 0 | 0 | 0 | 588952.9452 | 408986 | 0 | 0 | 0 | 1970645.7992 | 0 | 0 | 0 | 0 | 0 | 0 | 66648.0726 | 0 | 0 | 0 | 6886255.1294 | 0 | 0 | 0 | 0 | 227411.4952 | 0 | 0 | 0 | 0 | 0 | 0 | 0 | -62494.2881 | 0 | 0 | 0 | 15049.7381 | 0 | 0
2016-11-13 23:00 | 0 | 0 | 0 | 0 | 0 | 0 | 322669.9133 | 426882 | 0 | 0 | 0 | 1770225.0162 | 0 | 0 | 0 | 0 | 0 | 0 | 147807.0307 | 0 | 0 | 0 | 6898267.3749 | 0 | 0 | 0 | 0 | -200420.783 | 0 | 0 | 0 | 0 | 0 | 0 | 0 | 81158.9582 | 0 | 0 | 0 | 15049.7381 | 0 | 0
2016-11-14 | 0 | 0 | 0 | 0 | 0 | 307906.6532 | 22315.6164 | 430953 | 0 | 0 | 0 | 1619251.1984 | 0 | 0 | 0 | 0 | 0 | 0 | 183000.3801 | 0 | 0 | 0 | 6910279.5723 | 0 | 0 | 0 | 0 | -150973.8178 | 0 | 0 | 0 | 0 | 0 | 0 | 0 | 35193.3494 | 0 | 0 | 0 | 15049.7381 | 0 | 0
2016-11-14 01:00 | 0 | 0 | 0 | 0 | 0 | 197893.7792 | 0 | 430938 | 0 | 0 | 0 | 1391839.7032 | 0 | 0 | 0 | 0 | 0 | 0 | 162317.9163 | 0 | 0 | 0 | 6922291.7217 | 0 | 0 | 0 | 0 | -227411.4952 | 0 | 0 | 0 | 0 | 0 | 0 | 0 | -20682.4637 | 0 | 0 | 0 | 15049.7381 | 0 | 0
2016-11-14 02:00 | 0 | 0 | 0 | 0 | 0 | 579048.2751 | 0 | 417746 | 0 | 0 | 0 | 1619251.1984 | 0 | 0 | 0 | 0 | 0 | 0 | 81158.9582 | 0 | 0 | 0 | 6934303.823 | 0 | 0 | 0 | 0 | 227411.4952 | 0 | 0 | 0 | 0 | 0 | 0 | 0 | -81158.9582 | 0 | 0 | 0 | 15049.7381 | 0 | 0
2016-11-14 03:00 | 0 | 0 | 0 | 0 | 0 | 268299.2011 | 0 | 399502 | 0 | 0 | 0 | 1391839.7032 | 0 | 0 | 0 | 0 | 0 | 0 | 162317.9163 | 0 | 0 | 0 | 6946315.8762 | 0 | 0 | 0 | 0 | -227411.4952 | 0 | 0 | 0 | 0 | 0 | 0 | 0 | 81158.9582 | 0 | 0 | 0 | 15049.7381 | 0 | 0
2016-11-14 04:00 | 0 | 0 | 0 | 0 | 0 | 86360.2847 | 0 | 379881 | 0 | 0 | 0 | 1164428.208 | 0 | 0 | 0 | 0 | 0 | 0 | 81158.9582 | 0 | 0 | 0 | 6958327.8814 | 0 | 0 | 0 | 0 | -227411.4952 | 0 | 0 | 0 | 0 | 0 | 0 | 0 | -81158.9582 | 0 | 0 | 0 | 15049.7381 | 0 | 0
2016-11-14 05:00 | 0 | 0 | 0 | 0 | 0 | 659162.4594 | 0 | 362913 | 0 | 0 | 0 | 1364468.9711 | 0 | 0 | 0 | 0 | 0 | 0 | 162317.9163 | 0 | 0 | 0 | 6970339.8386 | 0 | 0 | 0 | 0 | 200040.7631 | 0 | 0 | 0 | 0 | 0 | 0 | 0 | 81158.9582 | 0 | 0 | 0 | 15049.7381 | 0 | 0
2016-11-14 06:00 | 0 | 0 | 0 | 0 | 0 | 56383.2847 | 0 | 349904 | 0 | 0 | 0 | 1137057.4759 | 0 | 0 | 0 | 0 | 0 | 0 | 81158.9582 | 0 | 0 | 0 | 6982351.7477 | 0 | 0 | 0 | 0 | -227411.4952 | 0 | 0 | 0 | 0 | 0 | 0 | 0 | -81158.9582 | 0 | 0 | 0 | 15049.7381 | 0 | 0
2016-11-14 07:00 | 0 | 0 | 0 | 0 | 0 | 211711.2011 | 0 | 342914 | 0 | 0 | 0 | 909645.9808 | 0 | 0 | 0 | 0 | 0 | 0 | 162317.9163 | 0 | 0 | 0 | 6994363.6088 | 0 | 0 | 0 | 0 | -227411.4952 | 0 | 0 | 0 | 0 | 0 | 0 | 0 | 81158.9582 | 0 | 0 | 0 | 15049.7381 | 0 | 0
2016-11-14 08:00 | 0 | 0 | 0 | 0 | 0 | 47491.2847 | 0 | 341012 | 0 | 0 | 0 | 682234.4856 | 0 | 0 | 0 | 0 | 0 | 0 | 81158.9582 | 0 | 0 | 0 | 7006375.4218 | 0 | 0 | 0 | 0 | -227411.4952 | 0 | 0 | 0 | 0 | 0 | 0 | 0 | -81158.9582 | 0 | 0 | 0 | 15049.7381 | 0 | 0
2016-11-14 09:00 | 0 | 0 | 0 | 0 | 0 | 52455.2847 | 0 | 345976 | 0 | 0 | 0 | 454822.9904 | 0 | 0 | 0 | 0 | 0 | 0 | 0 | 0 | 0 | 0 | 7018387.1868 | 0 | 0 | 0 | 0 | -227411.4952 | 0 | 0 | 0 | 0 | 0 | 0 | 0 | -81158.9582 | 0 | 0 | 0 | 15049.7381 | 0 | 0
2016-11-14 10:00 | 0 | 0 | 0 | 0 | 0 | 149979.2429 | 0 | 362341 | 0 | 0 | 0 | 227411.4952 | 0 | 0 | 0 | 0 | 0 | 0 | 0 | 0 | 0 | 0 | 7030398.9037 | 0 | 0 | 0 | 0 | -227411.4952 | 0 | 0 | 0 | 0 | 0 | 0 | 0 | 0 | 0 | 0 | 0 | 15049.7381 | 0 | 0
2016-11-14 11:00 | 0 | 0 | 0 | 0 | 0 | 262486.2011 | 0 | 393689 | 0 | 0 | 0 | 0 | 0 | 0 | 0 | 0 | 0 | 0 | 81158.9582 | 0 | 0 | 0 | 7042410.5726 | 0 | 0 | 0 | 0 | -227411.4952 | 0 | 0 | 0 | 0 | 0 | 0 | 0 | 81158.9582 | 0 | 0 | 0 | 15049.7381 | 0 | 0
2016-11-14 12:00 | 0 | 0 | 0 | 0 | 0 | 483243.3953 | 0 | 421004 | 0 | 0 | 0 | 128348.6154 | 0 | 0 | 0 | 0 | 0 | 0 | 0 | 0 | 0 | 0 | 7054422.1934 | 0 | 0 | 0 | 0 | 128348.6154 | 0 | 0 | 0 | 0 | 0 | 0 | 0 | -81158.9582 | 0 | 0 | 0 | 15049.7381 | 0 | 0
2016-11-14 13:00 | 0 | 0 | 0 | 0 | 0 | 455312.1321 | 24.2297 | 430839 | 0 | 0 | 0 | 137796.2391 | 0 | 0 | 0 | 0 | 0 | 0 | 0 | 0 | 0 | 0 | 7066433.7662 | 0 | 0 | 0 | 0 | 9447.6237 | 0 | 0 | 0 | 0 | 0 | 0 | 0 | 0 | 0 | 0 | 0 | 15049.7381 | 0 | 0
2016-11-14 14:00 | 0 | 0 | 0 | 0 | 0 | 335934.2263 | 189471.1308 | 433072 | 0 | 0 | 0 | 215079.8581 | 0 | 0 | 0 | 0 | 0 | 0 | 0 | 0 | 0 | 0 | 7078445.2909 | 0 | 0 | 0 | 0 | 77283.619 | 0 | 0 | 0 | 0 | 0 | 0 | 0 | 0 | 0 | 0 | 0 | 15049.7381 | 0 | 0
2016-11-14 15:00 | 0 | 0 | 0 | 0 | 0 | 152071.1368 | 522407.0964 | 432017 | 0 | 0 | 0 | 442491.3533 | 0 | 0 | 0 | 0 | 0 | 0 | 0 | 0 | 0 | 0 | 7090456.7676 | 0 | 0 | 0 | 0 | 227411.4952 | 0 | 0 | 0 | 0 | 0 | 0 | 0 | 0 | 0 | 0 | 0 | 15049.7381 | 0 | 0
2016-11-14 16:00 | 0 | 0 | 0 | 0 | 0 | 22833.0048 | 650245.2285 | 430617 | 0 | 0 | 0 | 669902.8485 | 0 | 0 | 0 | 0 | 0 | 0 | 0 | 0 | 0 | 0 | 7102468.1963 | 0 | 0 | 0 | 0 | 227411.4952 | 0 | 0 | 0 | 0 | 0 | 0 | 0 | 0 | 0 | 0 | 0 | 15049.7381 | 0 | 0
2016-11-14 17:00 | 0 | 0 | 0 | 0 | 0 | 108941.2824 | 643614.909 | 428936 | 0 | 0 | 0 | 897314.3437 | 0 | 0 | 0 | 0 | 0 | 0 | 81158.9582 | 0 | 0 | 0 | 7114479.5769 | 0 | 0 | 0 | 0 | 227411.4952 | 0 | 0 | 0 | 0 | 0 | 0 | 0 | 81158.9582 | 0 | 0 | 0 | 15049.7381 | 0 | 0
2016-11-14 18:00 | 0 | 0 | 0 | 0 | 0 | 147807.6152 | 604882.5763 | 429070 | 0 | 0 | 0 | 1124725.8389 | 0 | 0 | 0 | 0 | 0 | 0 | 162317.9163 | 0 | 0 | 0 | 7126490.9094 | 0 | 0 | 0 | 0 | 227411.4952 | 0 | 0 | 0 | 0 | 0 | 0 | 0 | 81158.9582 | 0 | 0 | 0 | 15049.7381 | 0 | 0
2016-11-14 19:00 | 0 | 0 | 0 | 0 | 0 | 488.4424 | 590773.8327 | 429960 | 0 | 0 | 0 | 1352137.334 | 0 | 0 | 0 | 0 | 0 | 0 | 81158.9582 | 0 | 0 | 0 | 7138502.194 | 0 | 0 | 0 | 0 | 227411.4952 | 0 | 0 | 0 | 0 | 0 | 0 | 0 | -81158.9582 | 0 | 0 | 0 | 15049.7381 | 0 | 0
2016-11-14 20:00 | 0 | 0 | 0 | 0 | 0 | 144894.9287 | 609432.2627 | 430707 | 0 | 0 | 0 | 1579548.8292 | 0 | 0 | 0 | 0 | 0 | 0 | 162317.9163 | 0 | 0 | 0 | 7150513.4304 | 0 | 0 | 0 | 0 | 227411.4952 | 0 | 0 | 0 | 0 | 0 | 0 | 0 | 81158.9582 | 0 | 0 | 0 | 15049.7381 | 0 | 0
2016-11-14 21:00 | 0 | 0 | 0 | 0 | 0 | 0 | 646739.5907 | 436153 | 0 | 0 | 0 | 1806960.3244 | 0 | 0 | 0 | 0 | 0 | 0 | 130443.2738 | 0 | 0 | 0 | 7162524.6188 | 0 | 0 | 0 | 0 | 227411.4952 | 0 | 0 | 0 | 0 | 0 | 0 | 0 | -31874.6426 | 0 | 0 | 0 | 15049.7381 | 0 | 0
2016-11-14 22:00 | 0 | 0 | 0 | 0 | 0 | 132965.0969 | 612188.2427 | 450135 | 0 | 0 | 0 | 2034371.8196 | 0 | 0 | 0 | 0 | 0 | 0 | 183000.3801 | 0 | 0 | 0 | 7174535.7592 | 0 | 0 | 0 | 0 | 227411.4952 | 0 | 0 | 0 | 0 | 0 | 0 | 0 | 52557.1063 | 0 | 0 | 0 | 15049.7381 | 0 | 0
2016-11-14 23:00 | 0 | 0 | 0 | 0 | 0 | 320317.1692 | 342989.6447 | 462512 | 0 | 0 | 0 | 2261783.3148 | 0 | 0 | 0 | 0 | 0 | 0 | 141333.9607 | 0 | 0 | 0 | 7186546.8515 | 0 | 0 | 0 | 0 | 227411.4952 | 0 | 0 | 0 | 0 | 0 | 0 | 0 | -41666.4194 | 0 | 0 | 0 | 15049.7381 | 0 | 0
2016-11-15 | 0 | 0 | 0 | 0 | 0 | 340724.2849 | 18408.3032 | 463726 | 0 | 0 | 0 | 2202315.1673 | 0 | 0 | 0 | 0 | 0 | 0 | 81158.9582 | 0 | 0 | 0 | 7198557.8958 | 0 | 0 | 0 | 0 | -59468.1475 | 0 | 0 | 0 | 0 | 0 | 0 | 0 | -60175.0025 | 0 | 0 | 0 | 15049.7381 | 0 | 0
2016-11-15 01:00 | 0 | 0 | 0 | 0 | 0 | 362160.3082 | 0 | 458080 | 0 | 0 | 0 | 2172504.6956 | 0 | 0 | 0 | 0 | 0 | 0 | 0 | 0 | 0 | 0 | 7210568.8921 | 0 | 0 | 0 | 0 | -29810.4717 | 0 | 0 | 0 | 0 | 0 | 0 | 0 | -81158.9582 | 0 | 0 | 0 | 15049.7381 | 0 | 0
2016-11-15 02:00 | 0 | 0 | 0 | 0 | 0 | 386137.9192 | 0 | 441923 | 0 | 0 | 0 | 2101669.8768 | 0 | 0 | 0 | 0 | 0 | 0 | 0 | 0 | 0 | 0 | 7222579.8403 | 0 | 0 | 0 | 0 | -70834.8188 | 0 | 0 | 0 | 0 | 0 | 0 | 0 | 0 | 0 | 0 | 0 | 15049.7381 | 0 | 0
2016-11-15 03:00 | 0 | 0 | 0 | 0 | 0 | 421215.2418 | 0 | 419149 | 0 | 0 | 0 | 2088686.3805 | 0 | 0 | 0 | 0 | 0 | 0 | 0 | 0 | 0 | 0 | 7234590.7404 | 0 | 0 | 0 | 0 | -12983.4963 | 0 | 0 | 0 | 0 | 0 | 0 | 0 | 0 | 0 | 0 | 0 | 15049.7381 | 0 | 0
2016-11-15 04:00 | 0 | 0 | 0 | 0 | 0 | 464341.87 | 0 | 394010 | 0 | 0 | 0 | 2062809.5543 | 0 | 0 | 0 | 0 | 0 | 0 | 81158.9582 | 0 | 0 | 0 | 7246601.5925 | 0 | 0 | 0 | 0 | -25876.8262 | 0 | 0 | 0 | 0 | 0 | 0 | 0 | 81158.9582 | 0 | 0 | 0 | 15049.7381 | 0 | 0
2016-11-15 05:00 | 0 | 0 | 0 | 0 | 0 | 502670.2154 | 0 | 374011 | 0 | 0 | 0 | 2257577.9897 | 0 | 0 | 0 | 0 | 0 | 0 | 0 | 0 | 0 | 0 | 7258612.3966 | 0 | 0 | 0 | 0 | 194768.4354 | 0 | 0 | 0 | 0 | 0 | 0 | 0 | -81158.9582 | 0 | 0 | 0 | 15049.7381 | 0 | 0
2016-11-15 06:00 | 0 | 0 | 0 | 0 | 0 | 534550.7292 | 0 | 359783 | 0 | 0 | 0 | 2336137.0226 | 0 | 0 | 0 | 0 | 0 | 0 | 81158.9582 | 0 | 0 | 0 | 7270623.1526 | 0 | 0 | 0 | 0 | 78559.0329 | 0 | 0 | 0 | 0 | 0 | 0 | 0 | 81158.9582 | 0 | 0 | 0 | 15049.7381 | 0 | 0
2016-11-15 07:00 | 0 | 0 | 0 | 0 | 0 | 57452.2847 | 0 | 350973 | 0 | 0 | 0 | 2108725.5274 | 0 | 0 | 0 | 0 | 0 | 0 | 0 | 0 | 0 | 0 | 7282633.8606 | 0 | 0 | 0 | 0 | -227411.4952 | 0 | 0 | 0 | 0 | 0 | 0 | 0 | -81158.9582 | 0 | 0 | 0 | 15049.7381 | 0 | 0
2016-11-15 08:00 | 0 | 0 | 0 | 0 | 0 | 215887.2011 | 0 | 347090 | 0 | 0 | 0 | 1881314.0322 | 0 | 0 | 0 | 0 | 0 | 0 | 81158.9582 | 0 | 0 | 0 | 7294644.5206 | 0 | 0 | 0 | 0 | -227411.4952 | 0 | 0 | 0 | 0 | 0 | 0 | 0 | 81158.9582 | 0 | 0 | 0 | 15049.7381 | 0 | 0
2016-11-15 09:00 | 0 | 0 | 0 | 0 | 0 | 590021.9233 | 0 | 349717 | 0 | 0 | 0 | 2025410.2593 | 0 | 0 | 0 | 0 | 0 | 0 | 162317.9163 | 0 | 0 | 0 | 7306655.1325 | 0 | 0 | 0 | 0 | 144096.227 | 0 | 0 | 0 | 0 | 0 | 0 | 0 | 81158.9582 | 0 | 0 | 0 | 15049.7381 | 0 | 0
2016-11-15 10:00 | 0 | 0 | 0 | 0 | 0 | 170042.7066 | 0 | 361722 | 0 | 0 | 0 | 1797998.7641 | 0 | 0 | 0 | 0 | 0 | 0 | 183000.3801 | 0 | 0 | 0 | 7318665.6963 | 0 | 0 | 0 | 0 | -227411.4952 | 0 | 0 | 0 | 0 | 0 | 0 | 0 | 20682.4637 | 0 | 0 | 0 | 15049.7381 | 0 | 0
2016-11-15 11:00 | 0 | 0 | 0 | 0 | 0 | 98005.2847 | 0 | 391526 | 0 | 0 | 0 | 1570587.2689 | 0 | 0 | 0 | 0 | 0 | 0 | 101841.4219 | 0 | 0 | 0 | 7330676.2121 | 0 | 0 | 0 | 0 | -227411.4952 | 0 | 0 | 0 | 0 | 0 | 0 | 0 | -81158.9582 | 0 | 0 | 0 | 15049.7381 | 0 | 0
2016-11-15 12:00 | 0 | 0 | 0 | 0 | 0 | 184665.7792 | 0 | 417710 | 0 | 0 | 0 | 1343175.7737 | 0 | 0 | 0 | 0 | 0 | 0 | 81158.9582 | 0 | 0 | 0 | 7342686.6799 | 0 | 0 | 0 | 0 | -227411.4952 | 0 | 0 | 0 | 0 | 0 | 0 | 0 | -20682.4637 | 0 | 0 | 0 | 15049.7381 | 0 | 0
2016-11-15 13:00 | 0 | 0 | 0 | 0 | 0 | 506174.5723 | 25.146 | 426726 | 0 | 0 | 0 | 1488758.712 | 0 | 0 | 0 | 0 | 0 | 0 | 0 | 0 | 0 | 0 | 7354697.0996 | 0 | 0 | 0 | 0 | 145582.9384 | 0 | 0 | 0 | 0 | 0 | 0 | 0 | -81158.9582 | 0 | 0 | 0 | 15049.7381 | 0 | 0
2016-11-15 14:00 | 0 | 0 | 0 | 0 | 0 | 12653.8968 | 204087.3461 | 429103 | 0 | 0 | 0 | 1261347.2169 | 0 | 0 | 0 | 0 | 0 | 0 | 0 | 0 | 0 | 0 | 7366707.4713 | 0 | 0 | 0 | 0 | -227411.4952 | 0 | 0 | 0 | 0 | 0 | 0 | 0 | 0 | 0 | 0 | 0 | 15049.7381 | 0 | 0
2016-11-15 15:00 | 0 | 0 | 0 | 0 | 0 | 0 | 573302.7059 | 428933 | 0 | 0 | 0 | 1390667.1847 | 0 | 0 | 0 | 0 | 0 | 0 | 0 | 0 | 0 | 0 | 7378717.795 | 0 | 0 | 0 | 0 | 129319.9678 | 0 | 0 | 0 | 0 | 0 | 0 | 0 | 0 | 0 | 0 | 0 | 15049.7381 | 0 | 0
2016-11-15 16:00 | 0 | 0 | 0 | 0 | 0 | 0 | 673262.4078 | 427043 | 0 | 0 | 0 | 1618078.6799 | 0 | 0 | 0 | 0 | 0 | 0 | 3758.1745 | 0 | 0 | 0 | 7390728.0706 | 0 | 0 | 0 | 0 | 227411.4952 | 0 | 0 | 0 | 0 | 0 | 0 | 0 | 3758.1745 | 0 | 0 | 0 | 15049.7381 | 0 | 0
2016-11-15 17:00 | 0 | 0 | 0 | 0 | 0 | 0 | 645706.8078 | 426613 | 0 | 0 | 0 | 1825880.9241 | 0 | 0 | 0 | 0 | 0 | 0 | 0 | 0 | 0 | 0 | 7402738.2981 | 0 | 0 | 0 | 0 | 207802.2442 | 0 | 0 | 0 | 0 | 0 | 0 | 0 | -3758.1745 | 0 | 0 | 0 | 15049.7381 | 0 | 0
2016-11-15 18:00 | 0 | 0 | 0 | 0 | 0 | 0 | 602640.206 | 428470 | 0 | 0 | 0 | 1985001.3919 | 0 | 0 | 0 | 0 | 0 | 0 | 0 | 0 | 0 | 0 | 7414748.4776 | 0 | 0 | 0 | 0 | 159120.4679 | 0 | 0 | 0 | 0 | 0 | 0 | 0 | 0 | 0 | 0 | 0 | 15049.7381 | 0 | 0
2016-11-15 19:00 | 0 | 0 | 0 | 0 | 0 | 0 | 584700.0186 | 429860 | 0 | 0 | 0 | 2124791.6725 | 0 | 0 | 0 | 0 | 0 | 0 | 0 | 0 | 0 | 0 | 7426758.6091 | 0 | 0 | 0 | 0 | 139790.2805 | 0 | 0 | 0 | 0 | 0 | 0 | 0 | 0 | 0 | 0 | 0 | 15049.7381 | 0 | 0
2016-11-15 20:00 | 0 | 0 | 0 | 0 | 0 | 0 | 597594.6261 | 431192 | 0 | 0 | 0 | 2194985.6023 | 0 | 0 | 0 | 0 | 0 | 0 | 81158.9582 | 0 | 0 | 0 | 7438768.6926 | 0 | 0 | 0 | 0 | 70193.9298 | 0 | 0 | 0 | 0 | 0 | 0 | 0 | 81158.9582 | 0 | 0 | 0 | 15049.7381 | 0 | 0
2016-11-15 21:00 | 0 | 0 | 0 | 0 | 0 | 0 | 623197.0392 | 435035 | 0 | 0 | 0 | 2286938.9452 | 0 | 0 | 0 | 0 | 0 | 0 | 162317.9163 | 0 | 0 | 0 | 7450778.728 | 0 | 0 | 0 | 0 | 91953.343 | 0 | 0 | 0 | 0 | 0 | 0 | 0 | 81158.9582 | 0 | 0 | 0 | 15049.7381 | 0 | 0
2016-11-15 22:00 | 0 | 0 | 0 | 0 | 0 | 0 | 582934.4369 | 447443 | 0 | 0 | 0 | 2407380.644 | 0 | 0 | 0 | 0 | 0 | 0 | 162317.9163 | 0 | 0 | 0 | 7462788.7153 | 0 | 0 | 0 | 0 | 120441.6988 | 0 | 0 | 0 | 0 | 0 | 0 | 0 | 0 | 0 | 0 | 0 | 15049.7381 | 0 | 0
2016-11-15 23:00 | 0 | 0 | 0 | 0 | 0 | 97637.4107 | 293913.3692 | 457660 | 0 | 0 | 0 | 2407380.644 | 0 | 0 | 0 | 0 | 0 | 0 | 81158.9582 | 0 | 0 | 0 | 7474798.6546 | 0 | 0 | 0 | 0 | 0 | 0 | 0 | 0 | 0 | 0 | 0 | 0 | -81158.9582 | 0 | 0 | 0 | 15049.7381 | 0 | 0
2016-11-16 | 0 | 0 | 0 | 0 | 0 | 150881.787 | 15059.4977 | 459462 | 0 | 0 | 0 | 2179969.1489 | 0 | 0 | 0 | 0 | 0 | 0 | 0 | 0 | 0 | 0 | 7486808.5459 | 0 | 0 | 0 | 0 | -227411.4952 | 0 | 0 | 0 | 0 | 0 | 0 | 0 | -81158.9582 | 0 | 0 | 0 | 15049.7381 | 0 | 0
2016-11-16 01:00 | 0 | 0 | 0 | 0 | 0 | 323418.2011 | 0 | 454621 | 0 | 0 | 0 | 1952557.6537 | 0 | 0 | 0 | 0 | 0 | 0 | 81158.9582 | 0 | 0 | 0 | 7498818.3892 | 0 | 0 | 0 | 0 | -227411.4952 | 0 | 0 | 0 | 0 | 0 | 0 | 0 | 81158.9582 | 0 | 0 | 0 | 15049.7381 | 0 | 0
2016-11-16 02:00 | 0 | 0 | 0 | 0 | 0 | 166613.7485 | 0 | 439452 | 0 | 0 | 0 | 1725146.1585 | 0 | 0 | 0 | 0 | 0 | 0 | 20682.4637 | 0 | 0 | 0 | 7510828.1844 | 0 | 0 | 0 | 0 | -227411.4952 | 0 | 0 | 0 | 0 | 0 | 0 | 0 | -60476.4944 | 0 | 0 | 0 | 15049.7381 | 0 | 0
2016-11-16 03:00 | 0 | 0 | 0 | 0 | 0 | 285617.2011 | 0 | 416820 | 0 | 0 | 0 | 1497734.6633 | 0 | 0 | 0 | 0 | 0 | 0 | 101841.4219 | 0 | 0 | 0 | 7522837.9315 | 0 | 0 | 0 | 0 | -227411.4952 | 0 | 0 | 0 | 0 | 0 | 0 | 0 | 81158.9582 | 0 | 0 | 0 | 15049.7381 | 0 | 0
2016-11-16 04:00 | 0 | 0 | 0 | 0 | 0 | 526174.4506 | 0 | 392584 | 0 | 0 | 0 | 1535116.4176 | 0 | 0 | 0 | 0 | 0 | 0 | 183000.3801 | 0 | 0 | 0 | 7534847.6306 | 0 | 0 | 0 | 0 | 37381.7543 | 0 | 0 | 0 | 0 | 0 | 0 | 0 | 81158.9582 | 0 | 0 | 0 | 15049.7381 | 0 | 0
2016-11-16 05:00 | 0 | 0 | 0 | 0 | 0 | 532969.2751 | 0 | 371667 | 0 | 0 | 0 | 1762527.9128 | 0 | 0 | 0 | 0 | 0 | 0 | 101841.4219 | 0 | 0 | 0 | 7546857.2817 | 0 | 0 | 0 | 0 | 227411.4952 | 0 | 0 | 0 | 0 | 0 | 0 | 0 | -81158.9582 | 0 | 0 | 0 | 15049.7381 | 0 | 0
2016-11-16 06:00 | 0 | 0 | 0 | 0 | 0 | 226011.2011 | 0 | 357214 | 0 | 0 | 0 | 1535116.4176 | 0 | 0 | 0 | 0 | 0 | 0 | 183000.3801 | 0 | 0 | 0 | 7558866.8848 | 0 | 0 | 0 | 0 | -227411.4952 | 0 | 0 | 0 | 0 | 0 | 0 | 0 | 81158.9582 | 0 | 0 | 0 | 15049.7381 | 0 | 0
2016-11-16 07:00 | 0 | 0 | 0 | 0 | 0 | 55697.2847 | 0 | 349218 | 0 | 0 | 0 | 1307704.9224 | 0 | 0 | 0 | 0 | 0 | 0 | 101841.4219 | 0 | 0 | 0 | 7570876.4398 | 0 | 0 | 0 | 0 | -227411.4952 | 0 | 0 | 0 | 0 | 0 | 0 | 0 | -81158.9582 | 0 | 0 | 0 | 15049.7381 | 0 | 0
2016-11-16 08:00 | 0 | 0 | 0 | 0 | 0 | 214512.2011 | 0 | 345715 | 0 | 0 | 0 | 1080293.4272 | 0 | 0 | 0 | 0 | 0 | 0 | 183000.3801 | 0 | 0 | 0 | 7582885.9468 | 0 | 0 | 0 | 0 | -227411.4952 | 0 | 0 | 0 | 0 | 0 | 0 | 0 | 81158.9582 | 0 | 0 | 0 | 15049.7381 | 0 | 0
2016-11-16 09:00 | 0 | 0 | 0 | 0 | 0 | 509178.2751 | 0 | 347876 | 0 | 0 | 0 | 1307704.9224 | 0 | 0 | 0 | 0 | 0 | 0 | 101841.4219 | 0 | 0 | 0 | 7594895.4057 | 0 | 0 | 0 | 0 | 227411.4952 | 0 | 0 | 0 | 0 | 0 | 0 | 0 | -81158.9582 | 0 | 0 | 0 | 15049.7381 | 0 | 0
2016-11-16 10:00 | 0 | 0 | 0 | 0 | 0 | 230907.2011 | 0 | 362110 | 0 | 0 | 0 | 1080293.4272 | 0 | 0 | 0 | 0 | 0 | 0 | 183000.3801 | 0 | 0 | 0 | 7606904.8166 | 0 | 0 | 0 | 0 | -227411.4952 | 0 | 0 | 0 | 0 | 0 | 0 | 0 | 81158.9582 | 0 | 0 | 0 | 15049.7381 | 0 | 0
2016-11-16 11:00 | 0 | 0 | 0 | 0 | 0 | 614582.7695 | 0 | 392804 | 0 | 0 | 0 | 1307704.9224 | 0 | 0 | 0 | 0 | 0 | 0 | 162317.9163 | 0 | 0 | 0 | 7618914.1794 | 0 | 0 | 0 | 0 | 227411.4952 | 0 | 0 | 0 | 0 | 0 | 0 | 0 | -20682.4637 | 0 | 0 | 0 | 15049.7381 | 0 | 0
2016-11-16 12:00 | 0 | 0 | 0 | 0 | 0 | 124510.2847 | 0 | 418031 | 0 | 0 | 0 | 1080293.4272 | 0 | 0 | 0 | 0 | 0 | 0 | 81158.9582 | 0 | 0 | 0 | 7630923.4943 | 0 | 0 | 0 | 0 | -227411.4952 | 0 | 0 | 0 | 0 | 0 | 0 | 0 | -81158.9582 | 0 | 0 | 0 | 15049.7381 | 0 | 0
2016-11-16 13:00 | 0 | 0 | 0 | 0 | 0 | 587247.6021 | 26.673 | 425972 | 0 | 0 | 0 | 1307704.9224 | 0 | 0 | 0 | 0 | 0 | 0 | 0 | 0 | 0 | 0 | 7642932.761 | 0 | 0 | 0 | 0 | 227411.4952 | 0 | 0 | 0 | 0 | 0 | 0 | 0 | -81158.9582 | 0 | 0 | 0 | 15049.7381 | 0 | 0
2016-11-16 14:00 | 0 | 0 | 0 | 0 | 0 | 532292.9766 | 137765.2567 | 427597 | 0 | 0 | 0 | 1535116.4176 | 0 | 0 | 0 | 0 | 0 | 0 | 0 | 0 | 0 | 0 | 7654941.9798 | 0 | 0 | 0 | 0 | 227411.4952 | 0 | 0 | 0 | 0 | 0 | 0 | 0 | 0 | 0 | 0 | 0 | 15049.7381 | 0 | 0
2016-11-16 15:00 | 0 | 0 | 0 | 0 | 0 | 0 | 324564.9437 | 427627 | 0 | 0 | 0 | 1417004.6232 | 0 | 0 | 0 | 0 | 0 | 0 | 0 | 0 | 0 | 0 | 7666951.1505 | 0 | 0 | 0 | 0 | -118111.7944 | 0 | 0 | 0 | 0 | 0 | 0 | 0 | 0 | 0 | 0 | 0 | 15049.7381 | 0 | 0
2016-11-16 16:00 | 0 | 0 | 0 | 0 | 0 | 0 | 454852.9409 | 426578 | 0 | 0 | 0 | 1349070.8679 | 0 | 0 | 0 | 0 | 0 | 0 | 81158.9582 | 0 | 0 | 0 | 7678960.2732 | 0 | 0 | 0 | 0 | -67933.7554 | 0 | 0 | 0 | 0 | 0 | 0 | 0 | 81158.9582 | 0 | 0 | 0 | 15049.7381 | 0 | 0
2016-11-16 17:00 | 0 | 0 | 0 | 0 | 0 | 0 | 494676.105 | 426245 | 0 | 0 | 0 | 1384802.9468 | 0 | 0 | 0 | 0 | 0 | 0 | 98808.2461 | 0 | 0 | 0 | 7690969.3478 | 0 | 0 | 0 | 0 | 35732.079 | 0 | 0 | 0 | 0 | 0 | 0 | 0 | 17649.288 | 0 | 0 | 0 | 15049.7381 | 0 | 0
2016-11-16 18:00 | 0 | 0 | 0 | 0 | 0 | 258422.928 | 493909.2635 | 428712 | 0 | 0 | 0 | 1612214.442 | 0 | 0 | 0 | 0 | 0 | 0 | 179967.2043 | 0 | 0 | 0 | 7702978.3744 | 0 | 0 | 0 | 0 | 227411.4952 | 0 | 0 | 0 | 0 | 0 | 0 | 0 | 81158.9582 | 0 | 0 | 0 | 15049.7381 | 0 | 0
2016-11-16 19:00 | 0 | 0 | 0 | 0 | 0 | 0 | 487698.0436 | 430296 | 0 | 0 | 0 | 1735725.7057 | 0 | 0 | 0 | 0 | 0 | 0 | 98808.2461 | 0 | 0 | 0 | 7714987.3529 | 0 | 0 | 0 | 0 | 123511.2636 | 0 | 0 | 0 | 0 | 0 | 0 | 0 | -81158.9582 | 0 | 0 | 0 | 15049.7381 | 0 | 0
2016-11-16 20:00 | 0 | 0 | 0 | 0 | 0 | 0 | 492032.3106 | 431956 | 0 | 0 | 0 | 1861911.2364 | 0 | 0 | 0 | 0 | 0 | 0 | 17649.288 | 0 | 0 | 0 | 7726996.2835 | 0 | 0 | 0 | 0 | 126185.5307 | 0 | 0 | 0 | 0 | 0 | 0 | 0 | -81158.9582 | 0 | 0 | 0 | 15049.7381 | 0 | 0
2016-11-16 21:00 | 0 | 0 | 0 | 0 | 0 | 0 | 478881.0475 | 435639 | 0 | 0 | 0 | 1808944.5876 | 0 | 0 | 0 | 0 | 0 | 0 | 98808.2461 | 0 | 0 | 0 | 7739005.166 | 0 | 0 | 0 | 0 | -52966.6488 | 0 | 0 | 0 | 0 | 0 | 0 | 0 | 81158.9582 | 0 | 0 | 0 | 15049.7381 | 0 | 0
2016-11-16 22:00 | 0 | 0 | 0 | 0 | 0 | 370348.5074 | 399398.6841 | 446127 | 0 | 0 | 0 | 2036356.0828 | 0 | 0 | 0 | 0 | 0 | 0 | 179967.2043 | 0 | 0 | 0 | 7751014.0004 | 0 | 0 | 0 | 0 | 227411.4952 | 0 | 0 | 0 | 0 | 0 | 0 | 0 | 81158.9582 | 0 | 0 | 0 | 15049.7381 | 0 | 0
2016-11-16 23:00 | 0 | 0 | 0 | 0 | 0 | 56952.3283 | 190336.0904 | 456617 | 0 | 0 | 0 | 1808944.5876 | 0 | 0 | 0 | 0 | 0 | 0 | 183000.3801 | 0 | 0 | 0 | 7763022.7868 | 0 | 0 | 0 | 0 | -227411.4952 | 0 | 0 | 0 | 0 | 0 | 0 | 0 | 3033.1758 | 0 | 0 | 0 | 15049.7381 | 0 | 0
2016-11-17 | 0 | 0 | 0 | 0 | 0 | 661469.7888 | 18696.9807 | 458388 | 0 | 0 | 0 | 2036356.0828 | 0 | 0 | 0 | 0 | 0 | 0 | 162317.9163 | 0 | 0 | 0 | 7775031.5252 | 0 | 0 | 0 | 0 | 227411.4952 | 0 | 0 | 0 | 0 | 0 | 0 | 0 | -20682.4637 | 0 | 0 | 0 | 15049.7381 | 0 | 0
2016-11-17 01:00 | 0 | 0 | 0 | 0 | 0 | 160264.2847 | 0 | 453785 | 0 | 0 | 0 | 1808944.5876 | 0 | 0 | 0 | 0 | 0 | 0 | 81158.9582 | 0 | 0 | 0 | 7787040.2156 | 0 | 0 | 0 | 0 | -227411.4952 | 0 | 0 | 0 | 0 | 0 | 0 | 0 | -81158.9582 | 0 | 0 | 0 | 15049.7381 | 0 | 0
2016-11-17 02:00 | 0 | 0 | 0 | 0 | 0 | 146422.2847 | 0 | 439943 | 0 | 0 | 0 | 1581533.0924 | 0 | 0 | 0 | 0 | 0 | 0 | 0 | 0 | 0 | 0 | 7799048.8579 | 0 | 0 | 0 | 0 | -227411.4952 | 0 | 0 | 0 | 0 | 0 | 0 | 0 | -81158.9582 | 0 | 0 | 0 | 15049.7381 | 0 | 0
2016-11-17 03:00 | 0 | 0 | 0 | 0 | 0 | 660043.2333 | 0 | 417582 | 0 | 0 | 0 | 1808944.5876 | 0 | 0 | 0 | 0 | 0 | 0 | 0 | 0 | 0 | 0 | 7811057.4522 | 0 | 0 | 0 | 0 | 227411.4952 | 0 | 0 | 0 | 0 | 0 | 0 | 0 | 0 | 0 | 0 | 0 | 15049.7381 | 0 | 0
2016-11-17 04:00 | 0 | 0 | 0 | 0 | 0 | 717527.1915 | 0 | 393907 | 0 | 0 | 0 | 2036356.0828 | 0 | 0 | 0 | 0 | 0 | 0 | 81158.9582 | 0 | 0 | 0 | 7823065.9984 | 0 | 0 | 0 | 0 | 227411.4952 | 0 | 0 | 0 | 0 | 0 | 0 | 0 | 81158.9582 | 0 | 0 | 0 | 15049.7381 | 0 | 0
2016-11-17 05:00 | 0 | 0 | 0 | 0 | 0 | 242629.2011 | 0 | 373832 | 0 | 0 | 0 | 1808944.5876 | 0 | 0 | 0 | 0 | 0 | 0 | 162317.9163 | 0 | 0 | 0 | 7835074.4966 | 0 | 0 | 0 | 0 | -227411.4952 | 0 | 0 | 0 | 0 | 0 | 0 | 0 | 81158.9582 | 0 | 0 | 0 | 15049.7381 | 0 | 0
2016-11-17 06:00 | 0 | 0 | 0 | 0 | 0 | 65393.2847 | 0 | 358914 | 0 | 0 | 0 | 1581533.0924 | 0 | 0 | 0 | 0 | 0 | 0 | 81158.9582 | 0 | 0 | 0 | 7847082.9468 | 0 | 0 | 0 | 0 | -227411.4952 | 0 | 0 | 0 | 0 | 0 | 0 | 0 | -81158.9582 | 0 | 0 | 0 | 15049.7381 | 0 | 0
2016-11-17 07:00 | 0 | 0 | 0 | 0 | 0 | 56101.2847 | 0 | 349622 | 0 | 0 | 0 | 1354121.5973 | 0 | 0 | 0 | 0 | 0 | 0 | 0 | 0 | 0 | 0 | 7859091.3489 | 0 | 0 | 0 | 0 | -227411.4952 | 0 | 0 | 0 | 0 | 0 | 0 | 0 | -81158.9582 | 0 | 0 | 0 | 15049.7381 | 0 | 0
2016-11-17 08:00 | 0 | 0 | 0 | 0 | 0 | 133462.2429 | 0 | 345824 | 0 | 0 | 0 | 1126710.1021 | 0 | 0 | 0 | 0 | 0 | 0 | 0 | 0 | 0 | 0 | 7871099.703 | 0 | 0 | 0 | 0 | -227411.4952 | 0 | 0 | 0 | 0 | 0 | 0 | 0 | 0 | 0 | 0 | 0 | 15049.7381 | 0 | 0
2016-11-17 09:00 | 0 | 0 | 0 | 0 | 0 | 656479.6064 | 0 | 349147 | 0 | 0 | 0 | 1337834.0122 | 0 | 0 | 0 | 0 | 0 | 0 | 81158.9582 | 0 | 0 | 0 | 7883108.0091 | 0 | 0 | 0 | 0 | 211123.9101 | 0 | 0 | 0 | 0 | 0 | 0 | 0 | 81158.9582 | 0 | 0 | 0 | 15049.7381 | 0 | 0
2016-11-17 10:00 | 0 | 0 | 0 | 0 | 0 | 68847.2847 | 0 | 362368 | 0 | 0 | 0 | 1110422.517 | 0 | 0 | 0 | 0 | 0 | 0 | 0 | 0 | 0 | 0 | 7895116.2672 | 0 | 0 | 0 | 0 | -227411.4952 | 0 | 0 | 0 | 0 | 0 | 0 | 0 | -81158.9582 | 0 | 0 | 0 | 15049.7381 | 0 | 0
2016-11-17 11:00 | 0 | 0 | 0 | 0 | 0 | 260459.2011 | 0 | 391662 | 0 | 0 | 0 | 883011.0218 | 0 | 0 | 0 | 0 | 0 | 0 | 81158.9582 | 0 | 0 | 0 | 7907124.4772 | 0 | 0 | 0 | 0 | -227411.4952 | 0 | 0 | 0 | 0 | 0 | 0 | 0 | 81158.9582 | 0 | 0 | 0 | 15049.7381 | 0 | 0
2016-11-17 12:00 | 0 | 0 | 0 | 0 | 0 | 123761.2847 | 0 | 417282 | 0 | 0 | 0 | 655599.5266 | 0 | 0 | 0 | 0 | 0 | 0 | 0 | 0 | 0 | 0 | 7919132.6392 | 0 | 0 | 0 | 0 | -227411.4952 | 0 | 0 | 0 | 0 | 0 | 0 | 0 | -81158.9582 | 0 | 0 | 0 | 15049.7381 | 0 | 0
2016-11-17 13:00 | 0 | 0 | 0 | 0 | 0 | 213455.9179 | 18.325 | 425836 | 0 | 0 | 0 | 428188.0314 | 0 | 0 | 0 | 0 | 0 | 0 | 0 | 0 | 0 | 0 | 7931140.7531 | 0 | 0 | 0 | 0 | -227411.4952 | 0 | 0 | 0 | 0 | 0 | 0 | 0 | 0 | 0 | 0 | 0 | 15049.7381 | 0 | 0
2016-11-17 14:00 | 0 | 0 | 0 | 0 | 0 | 557400.5908 | 101731.6729 | 428519 | 0 | 0 | 0 | 643751.557 | 0 | 0 | 0 | 0 | 0 | 0 | 0 | 0 | 0 | 0 | 7943148.819 | 0 | 0 | 0 | 0 | 215563.5256 | 0 | 0 | 0 | 0 | 0 | 0 | 0 | 0 | 0 | 0 | 0 | 15049.7381 | 0 | 0
2016-11-17 15:00 | 0 | 0 | 0 | 0 | 0 | 239988.1854 | 432423.0479 | 429950 | 0 | 0 | 0 | 871163.0522 | 0 | 0 | 0 | 0 | 0 | 0 | 0 | 0 | 0 | 0 | 7955156.8369 | 0 | 0 | 0 | 0 | 227411.4952 | 0 | 0 | 0 | 0 | 0 | 0 | 0 | 0 | 0 | 0 | 0 | 15049.7381 | 0 | 0
2016-11-17 16:00 | 0 | 0 | 0 | 0 | 0 | 0 | 571933.5893 | 428367 | 0 | 0 | 0 | 918520.9452 | 0 | 0 | 0 | 0 | 0 | 0 | 81158.9582 | 0 | 0 | 0 | 7967164.8067 | 0 | 0 | 0 | 0 | 47357.893 | 0 | 0 | 0 | 0 | 0 | 0 | 0 | 81158.9582 | 0 | 0 | 0 | 15049.7381 | 0 | 0
2016-11-17 17:00 | 0 | 0 | 0 | 0 | 0 | 0 | 571490.2244 | 428497 | 0 | 0 | 0 | 1127623.3897 | 0 | 0 | 0 | 0 | 0 | 0 | 0 | 0 | 0 | 0 | 7979172.7285 | 0 | 0 | 0 | 0 | 209102.4445 | 0 | 0 | 0 | 0 | 0 | 0 | 0 | -81158.9582 | 0 | 0 | 0 | 15049.7381 | 0 | 0
2016-11-17 18:00 | 0 | 0 | 0 | 0 | 0 | 0 | 548140.7938 | 429853 | 0 | 0 | 0 | 1230861.4455 | 0 | 0 | 0 | 0 | 0 | 0 | 0 | 0 | 0 | 0 | 7991180.6023 | 0 | 0 | 0 | 0 | 103238.0557 | 0 | 0 | 0 | 0 | 0 | 0 | 0 | 0 | 0 | 0 | 0 | 15049.7381 | 0 | 0
2016-11-17 19:00 | 0 | 0 | 0 | 0 | 0 | 217902.1925 | 536944.999 | 431227 | 0 | 0 | 0 | 1458272.9407 | 0 | 0 | 0 | 0 | 0 | 0 | 81158.9582 | 0 | 0 | 0 | 8003188.4281 | 0 | 0 | 0 | 0 | 227411.4952 | 0 | 0 | 0 | 0 | 0 | 0 | 0 | 81158.9582 | 0 | 0 | 0 | 15049.7381 | 0 | 0
2016-11-17 20:00 | 0 | 0 | 0 | 0 | 0 | 152386.8551 | 542960.842 | 432204 | 0 | 0 | 0 | 1685684.4359 | 0 | 0 | 0 | 0 | 0 | 0 | 101841.4219 | 0 | 0 | 0 | 8015196.2058 | 0 | 0 | 0 | 0 | 227411.4952 | 0 | 0 | 0 | 0 | 0 | 0 | 0 | 20682.4637 | 0 | 0 | 0 | 15049.7381 | 0 | 0
2016-11-17 21:00 | 0 | 0 | 0 | 0 | 0 | 200284.3711 | 557982.8203 | 434647 | 0 | 0 | 0 | 1913095.931 | 0 | 0 | 0 | 0 | 0 | 0 | 183000.3801 | 0 | 0 | 0 | 8027203.9355 | 0 | 0 | 0 | 0 | 227411.4952 | 0 | 0 | 0 | 0 | 0 | 0 | 0 | 81158.9582 | 0 | 0 | 0 | 15049.7381 | 0 | 0
2016-11-17 22:00 | 0 | 0 | 0 | 0 | 0 | 0 | 546698.8782 | 445468 | 0 | 0 | 0 | 1999277.0711 | 0 | 0 | 0 | 0 | 0 | 0 | 183000.3801 | 0 | 0 | 0 | 8039211.6172 | 0 | 0 | 0 | 0 | 86181.1401 | 0 | 0 | 0 | 0 | 0 | 0 | 0 | 0 | 0 | 0 | 0 | 15049.7381 | 0 | 0
2016-11-17 23:00 | 0 | 0 | 0 | 0 | 0 | 0 | 303705.8541 | 455817 | 0 | 0 | 0 | 1832116.1871 | 0 | 0 | 0 | 0 | 0 | 0 | 183000.3801 | 0 | 0 | 0 | 8051219.2508 | 0 | 0 | 0 | 0 | -167160.884 | 0 | 0 | 0 | 0 | 0 | 0 | 0 | 0 | 0 | 0 | 0 | 15049.7381 | 0 | 0
2016-11-18 | 0 | 0 | 0 | 0 | 0 | 148228.8763 | 16975.4085 | 458725 | 0 | 0 | 0 | 1604704.6919 | 0 | 0 | 0 | 0 | 0 | 0 | 101841.4219 | 0 | 0 | 0 | 8063226.8364 | 0 | 0 | 0 | 0 | -227411.4952 | 0 | 0 | 0 | 0 | 0 | 0 | 0 | -81158.9582 | 0 | 0 | 0 | 15049.7381 | 0 | 0
2016-11-18 01:00 | 0 | 0 | 0 | 0 | 0 | 222284.7792 | 0 | 455329 | 0 | 0 | 0 | 1377293.1967 | 0 | 0 | 0 | 0 | 0 | 0 | 81158.9582 | 0 | 0 | 0 | 8075234.3739 | 0 | 0 | 0 | 0 | -227411.4952 | 0 | 0 | 0 | 0 | 0 | 0 | 0 | -20682.4637 | 0 | 0 | 0 | 15049.7381 | 0 | 0
2016-11-18 02:00 | 0 | 0 | 0 | 0 | 0 | 752509.9658 | 0 | 441714 | 0 | 0 | 0 | 1591880.4663 | 0 | 0 | 0 | 0 | 0 | 0 | 162317.9163 | 0 | 0 | 0 | 8087241.8635 | 0 | 0 | 0 | 0 | 214587.2696 | 0 | 0 | 0 | 0 | 0 | 0 | 0 | 81158.9582 | 0 | 0 | 0 | 15049.7381 | 0 | 0
2016-11-18 03:00 | 0 | 0 | 0 | 0 | 0 | 126704.2847 | 0 | 420225 | 0 | 0 | 0 | 1364468.9711 | 0 | 0 | 0 | 0 | 0 | 0 | 81158.9582 | 0 | 0 | 0 | 8099249.305 | 0 | 0 | 0 | 0 | -227411.4952 | 0 | 0 | 0 | 0 | 0 | 0 | 0 | -81158.9582 | 0 | 0 | 0 | 15049.7381 | 0 | 0
2016-11-18 04:00 | 0 | 0 | 0 | 0 | 0 | 104398.2847 | 0 | 397919 | 0 | 0 | 0 | 1137057.4759 | 0 | 0 | 0 | 0 | 0 | 0 | 0 | 0 | 0 | 0 | 8111256.6985 | 0 | 0 | 0 | 0 | -227411.4952 | 0 | 0 | 0 | 0 | 0 | 0 | 0 | -81158.9582 | 0 | 0 | 0 | 15049.7381 | 0 | 0
2016-11-18 05:00 | 0 | 0 | 0 | 0 | 0 | 701112.1915 | 0 | 377492 | 0 | 0 | 0 | 1364468.9711 | 0 | 0 | 0 | 0 | 0 | 0 | 81158.9582 | 0 | 0 | 0 | 8123264.0439 | 0 | 0 | 0 | 0 | 227411.4952 | 0 | 0 | 0 | 0 | 0 | 0 | 0 | 81158.9582 | 0 | 0 | 0 | 15049.7381 | 0 | 0
2016-11-18 06:00 | 0 | 0 | 0 | 0 | 0 | 230243.2011 | 0 | 361446 | 0 | 0 | 0 | 1137057.4759 | 0 | 0 | 0 | 0 | 0 | 0 | 162317.9163 | 0 | 0 | 0 | 8135271.3413 | 0 | 0 | 0 | 0 | -227411.4952 | 0 | 0 | 0 | 0 | 0 | 0 | 0 | 81158.9582 | 0 | 0 | 0 | 15049.7381 | 0 | 0
2016-11-18 07:00 | 0 | 0 | 0 | 0 | 0 | 58229.2847 | 0 | 351750 | 0 | 0 | 0 | 909645.9808 | 0 | 0 | 0 | 0 | 0 | 0 | 81158.9582 | 0 | 0 | 0 | 8147278.5907 | 0 | 0 | 0 | 0 | -227411.4952 | 0 | 0 | 0 | 0 | 0 | 0 | 0 | -81158.9582 | 0 | 0 | 0 | 15049.7381 | 0 | 0
2016-11-18 08:00 | 0 | 0 | 0 | 0 | 0 | 54338.2847 | 0 | 347859 | 0 | 0 | 0 | 682234.4856 | 0 | 0 | 0 | 0 | 0 | 0 | 0 | 0 | 0 | 0 | 8159285.7921 | 0 | 0 | 0 | 0 | -227411.4952 | 0 | 0 | 0 | 0 | 0 | 0 | 0 | -81158.9582 | 0 | 0 | 0 | 15049.7381 | 0 | 0
2016-11-18 09:00 | 0 | 0 | 0 | 0 | 0 | 673792.1915 | 0 | 350172 | 0 | 0 | 0 | 909645.9808 | 0 | 0 | 0 | 0 | 0 | 0 | 81158.9582 | 0 | 0 | 0 | 8171292.9454 | 0 | 0 | 0 | 0 | 227411.4952 | 0 | 0 | 0 | 0 | 0 | 0 | 0 | 81158.9582 | 0 | 0 | 0 | 15049.7381 | 0 | 0
2016-11-18 10:00 | 0 | 0 | 0 | 0 | 0 | 149884.2429 | 0 | 362246 | 0 | 0 | 0 | 682234.4856 | 0 | 0 | 0 | 0 | 0 | 0 | 81158.9582 | 0 | 0 | 0 | 8183300.0507 | 0 | 0 | 0 | 0 | -227411.4952 | 0 | 0 | 0 | 0 | 0 | 0 | 0 | 0 | 0 | 0 | 0 | 15049.7381 | 0 | 0
2016-11-18 11:00 | 0 | 0 | 0 | 0 | 0 | 97209.2847 | 0 | 390730 | 0 | 0 | 0 | 454822.9904 | 0 | 0 | 0 | 0 | 0 | 0 | 0 | 0 | 0 | 0 | 8195307.108 | 0 | 0 | 0 | 0 | -227411.4952 | 0 | 0 | 0 | 0 | 0 | 0 | 0 | -81158.9582 | 0 | 0 | 0 | 15049.7381 | 0 | 0
2016-11-18 12:00 | 0 | 0 | 0 | 0 | 0 | 203068.2429 | 0 | 415430 | 0 | 0 | 0 | 227411.4952 | 0 | 0 | 0 | 0 | 0 | 0 | 0 | 0 | 0 | 0 | 8207314.1172 | 0 | 0 | 0 | 0 | -227411.4952 | 0 | 0 | 0 | 0 | 0 | 0 | 0 | 0 | 0 | 0 | 0 | 15049.7381 | 0 | 0
2016-11-18 13:00 | 0 | 0 | 0 | 0 | 0 | 212094.3186 | 23.9243 | 424480 | 0 | 0 | 0 | 0 | 0 | 0 | 0 | 0 | 0 | 0 | 0 | 0 | 0 | 0 | 8219321.0785 | 0 | 0 | 0 | 0 | -227411.4952 | 0 | 0 | 0 | 0 | 0 | 0 | 0 | 0 | 0 | 0 | 0 | 15049.7381 | 0 | 0
2016-11-18 14:00 | 0 | 0 | 0 | 0 | 0 | 310168.7352 | 134184.0029 | 429303 | 0 | 0 | 0 | 0 | 0 | 0 | 0 | 0 | 0 | 0 | 0 | 0 | 0 | 0 | 8231327.9917 | 0 | 0 | 0 | 0 | 0 | 0 | 0 | 0 | 0 | 0 | 0 | 0 | 0 | 0 | 0 | 0 | 15049.7381 | 0 | 0
2016-11-18 15:00 | 0 | 0 | 0 | 0 | 0 | 0 | 591296.5437 | 432262 | 0 | 0 | 0 | 62825.8475 | 0 | 0 | 0 | 0 | 0 | 0 | 81158.9582 | 0 | 0 | 0 | 8243334.8568 | 0 | 0 | 0 | 0 | 62825.8475 | 0 | 0 | 0 | 0 | 0 | 0 | 0 | 81158.9582 | 0 | 0 | 0 | 15049.7381 | 0 | 0
2016-11-18 16:00 | 0 | 0 | 0 | 0 | 0 | 0 | 690791.918 | 432288 | 0 | 0 | 0 | 246900.4625 | 0 | 0 | 0 | 0 | 0 | 0 | 140538.523 | 0 | 0 | 0 | 8255341.6739 | 0 | 0 | 0 | 0 | 184074.6151 | 0 | 0 | 0 | 0 | 0 | 0 | 0 | 59379.5648 | 0 | 0 | 0 | 15049.7381 | 0 | 0
2016-11-18 17:00 | 0 | 0 | 0 | 0 | 0 | 0 | 672308.1994 | 431234 | 0 | 0 | 0 | 474311.9577 | 0 | 0 | 0 | 0 | 0 | 0 | 139151.4891 | 0 | 0 | 0 | 8267348.4431 | 0 | 0 | 0 | 0 | 227411.4952 | 0 | 0 | 0 | 0 | 0 | 0 | 0 | -1387.0339 | 0 | 0 | 0 | 15049.7381 | 0 | 0
2016-11-18 18:00 | 0 | 0 | 0 | 0 | 0 | 0 | 636788.1661 | 431637 | 0 | 0 | 0 | 701723.4529 | 0 | 0 | 0 | 0 | 0 | 0 | 101841.4219 | 0 | 0 | 0 | 8279355.1641 | 0 | 0 | 0 | 0 | 227411.4952 | 0 | 0 | 0 | 0 | 0 | 0 | 0 | -37310.0671 | 0 | 0 | 0 | 15049.7381 | 0 | 0
2016-11-18 19:00 | 0 | 0 | 0 | 0 | 0 | 0 | 618828.144 | 431202 | 0 | 0 | 0 | 793140.9006 | 0 | 0 | 0 | 0 | 0 | 0 | 183000.3801 | 0 | 0 | 0 | 8291361.8372 | 0 | 0 | 0 | 0 | 91417.4478 | 0 | 0 | 0 | 0 | 0 | 0 | 0 | 81158.9582 | 0 | 0 | 0 | 15049.7381 | 0 | 0
2016-11-18 20:00 | 0 | 0 | 0 | 0 | 0 | 0 | 632652.6753 | 429761 | 0 | 0 | 0 | 1020552.3958 | 0 | 0 | 0 | 0 | 0 | 0 | 143430.8221 | 0 | 0 | 0 | 8303368.4622 | 0 | 0 | 0 | 0 | 227411.4952 | 0 | 0 | 0 | 0 | 0 | 0 | 0 | -39569.558 | 0 | 0 | 0 | 15049.7381 | 0 | 0
2016-11-18 21:00 | 0 | 0 | 0 | 0 | 0 | 0 | 664432.682 | 429356 | 0 | 0 | 0 | 1201009.7817 | 0 | 0 | 0 | 0 | 0 | 0 | 183000.3801 | 0 | 0 | 0 | 8315375.0392 | 0 | 0 | 0 | 0 | 180457.3858 | 0 | 0 | 0 | 0 | 0 | 0 | 0 | 39569.558 | 0 | 0 | 0 | 15049.7381 | 0 | 0
2016-11-18 22:00 | 0 | 0 | 0 | 0 | 0 | 0 | 620021.126 | 436510 | 0 | 0 | 0 | 1424629.9041 | 0 | 0 | 0 | 0 | 0 | 0 | 127841.6455 | 0 | 0 | 0 | 8327381.5682 | 0 | 0 | 0 | 0 | 223620.1224 | 0 | 0 | 0 | 0 | 0 | 0 | 0 | -55158.7346 | 0 | 0 | 0 | 15049.7381 | 0 | 0
2016-11-18 23:00 | 0 | 0 | 0 | 0 | 0 | 0 | 335099.3095 | 442370 | 0 | 0 | 0 | 1383468.4337 | 0 | 0 | 0 | 0 | 0 | 0 | 46682.6874 | 0 | 0 | 0 | 8339388.0491 | 0 | 0 | 0 | 0 | -41161.4704 | 0 | 0 | 0 | 0 | 0 | 0 | 0 | -81158.9582 | 0 | 0 | 0 | 15049.7381 | 0 | 0
2016-11-19 | 0 | 0 | 0 | 0 | 0 | 701466.4788 | 15997.0253 | 440526 | 0 | 0 | 0 | 1610879.9289 | 0 | 0 | 0 | 0 | 0 | 0 | 81158.9582 | 0 | 0 | 0 | 8351394.4821 | 0 | 0 | 0 | 0 | 227411.4952 | 0 | 0 | 0 | 0 | 0 | 0 | 0 | 34476.2708 | 0 | 0 | 0 | 15049.7381 | 0 | 0
2016-11-19 01:00 | 0 | 0 | 0 | 0 | 0 | 141460.2847 | 0 | 434981 | 0 | 0 | 0 | 1383468.4337 | 0 | 0 | 0 | 0 | 0 | 0 | 0 | 0 | 0 | 0 | 8363400.867 | 0 | 0 | 0 | 0 | -227411.4952 | 0 | 0 | 0 | 0 | 0 | 0 | 0 | -81158.9582 | 0 | 0 | 0 | 15049.7381 | 0 | 0
2016-11-19 02:00 | 0 | 0 | 0 | 0 | 0 | 643033.6728 | 0 | 422453 | 0 | 0 | 0 | 1588999.3683 | 0 | 0 | 0 | 0 | 0 | 0 | 0 | 0 | 0 | 0 | 8375407.2038 | 0 | 0 | 0 | 0 | 205530.9347 | 0 | 0 | 0 | 0 | 0 | 0 | 0 | 0 | 0 | 0 | 0 | 15049.7381 | 0 | 0
2016-11-19 03:00 | 0 | 0 | 0 | 0 | 0 | 609816.379 | 0 | 406615 | 0 | 0 | 0 | 1695992.0511 | 0 | 0 | 0 | 0 | 0 | 0 | 81158.9582 | 0 | 0 | 0 | 8387413.4927 | 0 | 0 | 0 | 0 | 106992.6827 | 0 | 0 | 0 | 0 | 0 | 0 | 0 | 81158.9582 | 0 | 0 | 0 | 15049.7381 | 0 | 0
2016-11-19 04:00 | 0 | 0 | 0 | 0 | 0 | 256519.2011 | 0 | 387722 | 0 | 0 | 0 | 1468580.5559 | 0 | 0 | 0 | 0 | 0 | 0 | 162317.9163 | 0 | 0 | 0 | 8399419.7335 | 0 | 0 | 0 | 0 | -227411.4952 | 0 | 0 | 0 | 0 | 0 | 0 | 0 | 81158.9582 | 0 | 0 | 0 | 15049.7381 | 0 | 0
2016-11-19 05:00 | 0 | 0 | 0 | 0 | 0 | 531019.2751 | 0 | 369717 | 0 | 0 | 0 | 1695992.0511 | 0 | 0 | 0 | 0 | 0 | 0 | 81158.9582 | 0 | 0 | 0 | 8411425.9263 | 0 | 0 | 0 | 0 | 227411.4952 | 0 | 0 | 0 | 0 | 0 | 0 | 0 | -81158.9582 | 0 | 0 | 0 | 15049.7381 | 0 | 0
2016-11-19 06:00 | 0 | 0 | 0 | 0 | 0 | 258482.6026 | 0 | 354879 | 0 | 0 | 0 | 1503386.9575 | 0 | 0 | 0 | 0 | 0 | 0 | 162317.9163 | 0 | 0 | 0 | 8423432.0711 | 0 | 0 | 0 | 0 | -192605.0936 | 0 | 0 | 0 | 0 | 0 | 0 | 0 | 81158.9582 | 0 | 0 | 0 | 15049.7381 | 0 | 0
2016-11-19 07:00 | 0 | 0 | 0 | 0 | 0 | 51293.2847 | 0 | 344814 | 0 | 0 | 0 | 1275975.4623 | 0 | 0 | 0 | 0 | 0 | 0 | 81158.9582 | 0 | 0 | 0 | 8435438.1678 | 0 | 0 | 0 | 0 | -227411.4952 | 0 | 0 | 0 | 0 | 0 | 0 | 0 | -81158.9582 | 0 | 0 | 0 | 15049.7381 | 0 | 0
2016-11-19 08:00 | 0 | 0 | 0 | 0 | 0 | 208605.2011 | 0 | 339808 | 0 | 0 | 0 | 1048563.9671 | 0 | 0 | 0 | 0 | 0 | 0 | 162317.9163 | 0 | 0 | 0 | 8447444.2165 | 0 | 0 | 0 | 0 | -227411.4952 | 0 | 0 | 0 | 0 | 0 | 0 | 0 | 81158.9582 | 0 | 0 | 0 | 15049.7381 | 0 | 0
2016-11-19 09:00 | 0 | 0 | 0 | 0 | 0 | 449820.8118 | 0 | 340430 | 0 | 0 | 0 | 1224063.9989 | 0 | 0 | 0 | 0 | 0 | 0 | 81158.9582 | 0 | 0 | 0 | 8459450.2172 | 0 | 0 | 0 | 0 | 175500.0319 | 0 | 0 | 0 | 0 | 0 | 0 | 0 | -81158.9582 | 0 | 0 | 0 | 15049.7381 | 0 | 0
2016-11-19 10:00 | 0 | 0 | 0 | 0 | 0 | 406718.5573 | 0 | 345724 | 0 | 0 | 0 | 1351167.7763 | 0 | 0 | 0 | 0 | 0 | 0 | 0 | 0 | 0 | 0 | 8471456.1699 | 0 | 0 | 0 | 0 | 127103.7774 | 0 | 0 | 0 | 0 | 0 | 0 | 0 | -81158.9582 | 0 | 0 | 0 | 15049.7381 | 0 | 0
2016-11-19 11:00 | 0 | 0 | 0 | 0 | 0 | 380112.1368 | 0 | 356890 | 0 | 0 | 0 | 1278181.2169 | 0 | 0 | 0 | 0 | 0 | 0 | 81158.9582 | 0 | 0 | 0 | 8483462.0746 | 0 | 0 | 0 | 0 | -72986.5594 | 0 | 0 | 0 | 0 | 0 | 0 | 0 | 81158.9582 | 0 | 0 | 0 | 15049.7381 | 0 | 0
2016-11-19 12:00 | 0 | 0 | 0 | 0 | 0 | 78100.2847 | 0 | 371621 | 0 | 0 | 0 | 1050769.7217 | 0 | 0 | 0 | 0 | 0 | 0 | 0 | 0 | 0 | 0 | 8495467.9312 | 0 | 0 | 0 | 0 | -227411.4952 | 0 | 0 | 0 | 0 | 0 | 0 | 0 | -81158.9582 | 0 | 0 | 0 | 15049.7381 | 0 | 0
2016-11-19 13:00 | 0 | 0 | 0 | 0 | 0 | 174220.4746 | 20.7683 | 386603 | 0 | 0 | 0 | 823358.2265 | 0 | 0 | 0 | 0 | 0 | 0 | 0 | 0 | 0 | 0 | 8507473.7398 | 0 | 0 | 0 | 0 | -227411.4952 | 0 | 0 | 0 | 0 | 0 | 0 | 0 | 0 | 0 | 0 | 0 | 15049.7381 | 0 | 0
2016-11-19 14:00 | 0 | 0 | 0 | 0 | 0 | 262641.4051 | 130590.5783 | 398800 | 0 | 0 | 0 | 802740.4719 | 0 | 0 | 0 | 0 | 0 | 0 | 0 | 0 | 0 | 0 | 8519479.5004 | 0 | 0 | 0 | 0 | -20617.7546 | 0 | 0 | 0 | 0 | 0 | 0 | 0 | 0 | 0 | 0 | 0 | 15049.7381 | 0 | 0
2016-11-19 15:00 | 0 | 0 | 0 | 0 | 0 | 0 | 543857.9426 | 405020 | 0 | 0 | 0 | 926528.6764 | 0 | 0 | 0 | 0 | 0 | 0 | 0 | 0 | 0 | 0 | 8531485.2129 | 0 | 0 | 0 | 0 | 123788.2045 | 0 | 0 | 0 | 0 | 0 | 0 | 0 | 0 | 0 | 0 | 0 | 15049.7381 | 0 | 0
2016-11-19 16:00 | 0 | 0 | 0 | 0 | 0 | 0 | 669439.9371 | 406368 | 0 | 0 | 0 | 1153940.1715 | 0 | 0 | 0 | 0 | 0 | 0 | 20610.7039 | 0 | 0 | 0 | 8543490.8775 | 0 | 0 | 0 | 0 | 227411.4952 | 0 | 0 | 0 | 0 | 0 | 0 | 0 | 20610.7039 | 0 | 0 | 0 | 15049.7381 | 0 | 0
2016-11-19 17:00 | 0 | 0 | 0 | 0 | 0 | 0 | 649758.4538 | 404935 | 0 | 0 | 0 | 1319285.4371 | 0 | 0 | 0 | 0 | 0 | 0 | 85039.154 | 0 | 0 | 0 | 8555496.494 | 0 | 0 | 0 | 0 | 165345.2656 | 0 | 0 | 0 | 0 | 0 | 0 | 0 | 64428.4501 | 0 | 0 | 0 | 15049.7381 | 0 | 0
2016-11-19 18:00 | 0 | 0 | 0 | 0 | 0 | 0 | 609319.3584 | 402033 | 0 | 0 | 0 | 1546696.9323 | 0 | 0 | 0 | 0 | 0 | 0 | 49864.2791 | 0 | 0 | 0 | 8567502.0625 | 0 | 0 | 0 | 0 | 227411.4952 | 0 | 0 | 0 | 0 | 0 | 0 | 0 | -35174.8749 | 0 | 0 | 0 | 15049.7381 | 0 | 0
2016-11-19 19:00 | 0 | 0 | 0 | 0 | 0 | 0 | 591623.9542 | 399027 | 0 | 0 | 0 | 1774108.4275 | 0 | 0 | 0 | 0 | 0 | 0 | 0 | 0 | 0 | 0 | 8579507.5829 | 0 | 0 | 0 | 0 | 227411.4952 | 0 | 0 | 0 | 0 | 0 | 0 | 0 | -49864.2791 | 0 | 0 | 0 | 15049.7381 | 0 | 0
2016-11-19 20:00 | 0 | 0 | 0 | 0 | 0 | 0 | 603874.6665 | 397484 | 0 | 0 | 0 | 1933970.0933 | 0 | 0 | 0 | 0 | 0 | 0 | 31479.2626 | 0 | 0 | 0 | 8591513.0554 | 0 | 0 | 0 | 0 | 159861.6658 | 0 | 0 | 0 | 0 | 0 | 0 | 0 | 31479.2626 | 0 | 0 | 0 | 15049.7381 | 0 | 0
2016-11-19 21:00 | 0 | 0 | 0 | 0 | 0 | 0 | 635929.4319 | 400502 | 0 | 0 | 0 | 2161381.5885 | 0 | 0 | 0 | 0 | 0 | 0 | 24445.4613 | 0 | 0 | 0 | 8603518.4798 | 0 | 0 | 0 | 0 | 227411.4952 | 0 | 0 | 0 | 0 | 0 | 0 | 0 | -7033.8014 | 0 | 0 | 0 | 15049.7381 | 0 | 0
2016-11-19 22:00 | 0 | 0 | 0 | 0 | 0 | 0 | 591575.5518 | 413683 | 0 | 0 | 0 | 2243065.444 | 0 | 0 | 0 | 0 | 0 | 0 | 105604.4194 | 0 | 0 | 0 | 8615523.8562 | 0 | 0 | 0 | 0 | 81683.8555 | 0 | 0 | 0 | 0 | 0 | 0 | 0 | 81158.9582 | 0 | 0 | 0 | 15049.7381 | 0 | 0
2016-11-19 23:00 | 0 | 0 | 0 | 0 | 0 | 0 | 271630.7398 | 427279 | 0 | 0 | 0 | 2015653.9488 | 0 | 0 | 0 | 0 | 0 | 0 | 162317.9163 | 0 | 0 | 0 | 8627529.1846 | 0 | 0 | 0 | 0 | -227411.4952 | 0 | 0 | 0 | 0 | 0 | 0 | 0 | 56713.4969 | 0 | 0 | 0 | 15049.7381 | 0 | 0
2016-11-20 | 0 | 0 | 0 | 0 | 0 | 126109.1177 | 12015.167 | 431645 | 0 | 0 | 0 | 1788242.4536 | 0 | 0 | 0 | 0 | 0 | 0 | 81158.9582 | 0 | 0 | 0 | 8639534.4649 | 0 | 0 | 0 | 0 | -227411.4952 | 0 | 0 | 0 | 0 | 0 | 0 | 0 | -81158.9582 | 0 | 0 | 0 | 15049.7381 | 0 | 0
2016-11-20 01:00 | 0 | 0 | 0 | 0 | 0 | 137454.2847 | 0 | 430975 | 0 | 0 | 0 | 1560830.9584 | 0 | 0 | 0 | 0 | 0 | 0 | 0 | 0 | 0 | 0 | 8651539.6973 | 0 | 0 | 0 | 0 | -227411.4952 | 0 | 0 | 0 | 0 | 0 | 0 | 0 | -81158.9582 | 0 | 0 | 0 | 15049.7381 | 0 | 0
2016-11-20 02:00 | 0 | 0 | 0 | 0 | 0 | 292559.2011 | 0 | 423762 | 0 | 0 | 0 | 1333419.4632 | 0 | 0 | 0 | 0 | 0 | 0 | 81158.9582 | 0 | 0 | 0 | 8663544.8816 | 0 | 0 | 0 | 0 | -227411.4952 | 0 | 0 | 0 | 0 | 0 | 0 | 0 | 81158.9582 | 0 | 0 | 0 | 15049.7381 | 0 | 0
2016-11-20 03:00 | 0 | 0 | 0 | 0 | 0 | 571465.3997 | 0 | 411879 | 0 | 0 | 0 | 1559115.083 | 0 | 0 | 0 | 0 | 0 | 0 | 0 | 0 | 0 | 0 | 8675550.0179 | 0 | 0 | 0 | 0 | 225695.6198 | 0 | 0 | 0 | 0 | 0 | 0 | 0 | -81158.9582 | 0 | 0 | 0 | 15049.7381 | 0 | 0
2016-11-20 04:00 | 0 | 0 | 0 | 0 | 0 | 585293.6718 | 0 | 396011 | 0 | 0 | 0 | 1733348.0168 | 0 | 0 | 0 | 0 | 0 | 0 | 0 | 0 | 0 | 0 | 8687555.1062 | 0 | 0 | 0 | 0 | 174232.9337 | 0 | 0 | 0 | 0 | 0 | 0 | 0 | 0 | 0 | 0 | 0 | 15049.7381 | 0 | 0
2016-11-20 05:00 | 0 | 0 | 0 | 0 | 0 | 587723.337 | 0 | 382816 | 0 | 0 | 0 | 1842046.6575 | 0 | 0 | 0 | 0 | 0 | 0 | 81158.9582 | 0 | 0 | 0 | 8699560.1464 | 0 | 0 | 0 | 0 | 108698.6408 | 0 | 0 | 0 | 0 | 0 | 0 | 0 | 81158.9582 | 0 | 0 | 0 | 15049.7381 | 0 | 0
2016-11-20 06:00 | 0 | 0 | 0 | 0 | 0 | 578443.6924 | 0 | 371724 | 0 | 0 | 0 | 1952557.6537 | 0 | 0 | 0 | 0 | 0 | 0 | 162317.9163 | 0 | 0 | 0 | 8711565.1386 | 0 | 0 | 0 | 0 | 110510.9961 | 0 | 0 | 0 | 0 | 0 | 0 | 0 | 81158.9582 | 0 | 0 | 0 | 15049.7381 | 0 | 0
2016-11-20 07:00 | 0 | 0 | 0 | 0 | 0 | 566661.8098 | 0 | 364615 | 0 | 0 | 0 | 2179969.1489 | 0 | 0 | 0 | 0 | 0 | 0 | 121903.4928 | 0 | 0 | 0 | 8723570.0829 | 0 | 0 | 0 | 0 | 227411.4952 | 0 | 0 | 0 | 0 | 0 | 0 | 0 | -40414.4235 | 0 | 0 | 0 | 15049.7381 | 0 | 0
2016-11-20 08:00 | 0 | 0 | 0 | 0 | 0 | 522843.2751 | 0 | 361541 | 0 | 0 | 0 | 2407380.644 | 0 | 0 | 0 | 0 | 0 | 0 | 40744.5347 | 0 | 0 | 0 | 8735574.9791 | 0 | 0 | 0 | 0 | 227411.4952 | 0 | 0 | 0 | 0 | 0 | 0 | 0 | -81158.9582 | 0 | 0 | 0 | 15049.7381 | 0 | 0
2016-11-20 09:00 | 0 | 0 | 0 | 0 | 0 | 210801.1301 | 0 | 362066 | 0 | 0 | 0 | 2179969.1489 | 0 | 0 | 0 | 0 | 0 | 0 | 101841.4219 | 0 | 0 | 0 | 8747579.8272 | 0 | 0 | 0 | 0 | -227411.4952 | 0 | 0 | 0 | 0 | 0 | 0 | 0 | 61096.8872 | 0 | 0 | 0 | 15049.7381 | 0 | 0
2016-11-20 10:00 | 0 | 0 | 0 | 0 | 0 | 499708.3632 | 0 | 367715 | 0 | 0 | 0 | 2215753.8158 | 0 | 0 | 0 | 0 | 0 | 0 | 183000.3801 | 0 | 0 | 0 | 8759584.6274 | 0 | 0 | 0 | 0 | 35784.6669 | 0 | 0 | 0 | 0 | 0 | 0 | 0 | 81158.9582 | 0 | 0 | 0 | 15049.7381 | 0 | 0
2016-11-20 11:00 | 0 | 0 | 0 | 0 | 0 | 300683.4657 | 0 | 377998 | 0 | 0 | 0 | 2204548.5016 | 0 | 0 | 0 | 0 | 0 | 0 | 101841.4219 | 0 | 0 | 0 | 8771589.3795 | 0 | 0 | 0 | 0 | -11205.3142 | 0 | 0 | 0 | 0 | 0 | 0 | 0 | -81158.9582 | 0 | 0 | 0 | 15049.7381 | 0 | 0
2016-11-20 12:00 | 0 | 0 | 0 | 0 | 0 | 464415.8566 | 0 | 390252 | 0 | 0 | 0 | 2182503.6619 | 0 | 0 | 0 | 0 | 0 | 0 | 183000.3801 | 0 | 0 | 0 | 8783594.0836 | 0 | 0 | 0 | 0 | -22044.8397 | 0 | 0 | 0 | 0 | 0 | 0 | 0 | 81158.9582 | 0 | 0 | 0 | 15049.7381 | 0 | 0
2016-11-20 13:00 | 0 | 0 | 0 | 0 | 0 | 446385.2808 | 23.2116 | 404595 | 0 | 0 | 0 | 2209267.4162 | 0 | 0 | 0 | 0 | 0 | 0 | 183000.3801 | 0 | 0 | 0 | 8795598.7397 | 0 | 0 | 0 | 0 | 26763.7543 | 0 | 0 | 0 | 0 | 0 | 0 | 0 | 0 | 0 | 0 | 0 | 15049.7381 | 0 | 0
2016-11-20 14:00 | 0 | 0 | 0 | 0 | 0 | 22551.7483 | 97230.5365 | 413303 | 0 | 0 | 0 | 1981855.921 | 0 | 0 | 0 | 0 | 0 | 0 | 101841.4219 | 0 | 0 | 0 | 8807603.3478 | 0 | 0 | 0 | 0 | -227411.4952 | 0 | 0 | 0 | 0 | 0 | 0 | 0 | -81158.9582 | 0 | 0 | 0 | 15049.7381 | 0 | 0
2016-11-20 15:00 | 0 | 0 | 0 | 0 | 0 | 0 | 427874.8172 | 413355 | 0 | 0 | 0 | 2002008.4639 | 0 | 0 | 0 | 0 | 0 | 0 | 81158.9582 | 0 | 0 | 0 | 8819607.9079 | 0 | 0 | 0 | 0 | 20152.5429 | 0 | 0 | 0 | 0 | 0 | 0 | 0 | -20682.4637 | 0 | 0 | 0 | 15049.7381 | 0 | 0
2016-11-20 16:00 | 0 | 0 | 0 | 0 | 0 | 0 | 538133.0942 | 411016 | 0 | 0 | 0 | 2195234.7782 | 0 | 0 | 0 | 0 | 0 | 0 | 0 | 0 | 0 | 0 | 8831612.4199 | 0 | 0 | 0 | 0 | 193226.3143 | 0 | 0 | 0 | 0 | 0 | 0 | 0 | -81158.9582 | 0 | 0 | 0 | 15049.7381 | 0 | 0
2016-11-20 17:00 | 0 | 0 | 0 | 0 | 0 | 0 | 540035.9118 | 408200 | 0 | 0 | 0 | 2291338.4881 | 0 | 0 | 0 | 0 | 0 | 0 | 20682.4637 | 0 | 0 | 0 | 8843616.8839 | 0 | 0 | 0 | 0 | 96103.7099 | 0 | 0 | 0 | 0 | 0 | 0 | 0 | 20682.4637 | 0 | 0 | 0 | 15049.7381 | 0 | 0
2016-11-20 18:00 | 0 | 0 | 0 | 0 | 0 | 0 | 509271.8565 | 405059 | 0 | 0 | 0 | 2299342.6483 | 0 | 0 | 0 | 0 | 0 | 0 | 101841.4219 | 0 | 0 | 0 | 8855621.2999 | 0 | 0 | 0 | 0 | 8004.1602 | 0 | 0 | 0 | 0 | 0 | 0 | 0 | 81158.9582 | 0 | 0 | 0 | 15049.7381 | 0 | 0
2016-11-20 19:00 | 0 | 0 | 0 | 0 | 0 | 0 | 490412.7465 | 402637 | 0 | 0 | 0 | 2290909.6986 | 0 | 0 | 0 | 0 | 0 | 0 | 183000.3801 | 0 | 0 | 0 | 8867625.6679 | 0 | 0 | 0 | 0 | -8432.9498 | 0 | 0 | 0 | 0 | 0 | 0 | 0 | 81158.9582 | 0 | 0 | 0 | 15049.7381 | 0 | 0
2016-11-20 20:00 | 0 | 0 | 0 | 0 | 0 | 0 | 487672.9862 | 402846 | 0 | 0 | 0 | 2407380.644 | 0 | 0 | 0 | 0 | 0 | 0 | 136306.6827 | 0 | 0 | 0 | 8879629.9879 | 0 | 0 | 0 | 0 | 116470.9455 | 0 | 0 | 0 | 0 | 0 | 0 | 0 | -46693.6974 | 0 | 0 | 0 | 15049.7381 | 0 | 0
2016-11-20 21:00 | 0 | 0 | 0 | 0 | 0 | 0 | 470903.4355 | 409160 | 0 | 0 | 0 | 2407380.644 | 0 | 0 | 0 | 0 | 0 | 0 | 183000.3801 | 0 | 0 | 0 | 8891634.2599 | 0 | 0 | 0 | 0 | 0 | 0 | 0 | 0 | 0 | 0 | 0 | 0 | 46693.6974 | 0 | 0 | 0 | 15049.7381 | 0 | 0
2016-11-20 22:00 | 0 | 0 | 0 | 0 | 0 | 0 | 383380.9576 | 426655 | 0 | 0 | 0 | 2407380.644 | 0 | 0 | 0 | 0 | 0 | 0 | 124676.5996 | 0 | 0 | 0 | 8903638.4838 | 0 | 0 | 0 | 0 | 0 | 0 | 0 | 0 | 0 | 0 | 0 | 0 | -58323.7805 | 0 | 0 | 0 | 15049.7381 | 0 | 0
2016-11-20 23:00 | 0 | 0 | 0 | 0 | 0 | 237958.7812 | 140790.9987 | 444859 | 0 | 0 | 0 | 2407380.644 | 0 | 0 | 0 | 0 | 0 | 0 | 43517.6415 | 0 | 0 | 0 | 8915642.6597 | 0 | 0 | 0 | 0 | 0 | 0 | 0 | 0 | 0 | 0 | 0 | 0 | -81158.9582 | 0 | 0 | 0 | 15049.7381 | 0 | 0
2016-11-21 | 0 | 0 | 0 | 0 | 0 | 250295.5698 | 7763.1221 | 452735 | 0 | 0 | 0 | 2241172.2394 | 0 | 0 | 0 | 0 | 0 | 0 | 0 | 0 | 0 | 0 | 8927646.7876 | 0 | 0 | 0 | 0 | -166208.4047 | 0 | 0 | 0 | 0 | 0 | 0 | 0 | -43517.6415 | 0 | 0 | 0 | 15049.7381 | 0 | 0
2016-11-21 01:00 | 0 | 0 | 0 | 0 | 0 | 555161.719 | 0 | 453663 | 0 | 0 | 0 | 2327621.2203 | 0 | 0 | 0 | 0 | 0 | 0 | 0 | 0 | 0 | 0 | 8939650.8675 | 0 | 0 | 0 | 0 | 86448.9809 | 0 | 0 | 0 | 0 | 0 | 0 | 0 | 0 | 0 | 0 | 0 | 15049.7381 | 0 | 0
2016-11-21 02:00 | 0 | 0 | 0 | 0 | 0 | 313012.2011 | 0 | 444215 | 0 | 0 | 0 | 2100209.7251 | 0 | 0 | 0 | 0 | 0 | 0 | 81158.9582 | 0 | 0 | 0 | 8951654.8994 | 0 | 0 | 0 | 0 | -227411.4952 | 0 | 0 | 0 | 0 | 0 | 0 | 0 | 81158.9582 | 0 | 0 | 0 | 15049.7381 | 0 | 0
2016-11-21 03:00 | 0 | 0 | 0 | 0 | 0 | 550722.6152 | 0 | 429663 | 0 | 0 | 0 | 2287378.5603 | 0 | 0 | 0 | 0 | 0 | 0 | 0 | 0 | 0 | 0 | 8963658.8832 | 0 | 0 | 0 | 0 | 187168.8353 | 0 | 0 | 0 | 0 | 0 | 0 | 0 | -81158.9582 | 0 | 0 | 0 | 15049.7381 | 0 | 0
2016-11-21 04:00 | 0 | 0 | 0 | 0 | 0 | 280885.2011 | 0 | 412088 | 0 | 0 | 0 | 2059967.0651 | 0 | 0 | 0 | 0 | 0 | 0 | 81158.9582 | 0 | 0 | 0 | 8975662.8191 | 0 | 0 | 0 | 0 | -227411.4952 | 0 | 0 | 0 | 0 | 0 | 0 | 0 | 81158.9582 | 0 | 0 | 0 | 15049.7381 | 0 | 0
2016-11-21 05:00 | 0 | 0 | 0 | 0 | 0 | 523421.0148 | 0 | 396983 | 0 | 0 | 0 | 2252514.3 | 0 | 0 | 0 | 0 | 0 | 0 | 0 | 0 | 0 | 0 | 8987666.7069 | 0 | 0 | 0 | 0 | 192547.2349 | 0 | 0 | 0 | 0 | 0 | 0 | 0 | -81158.9582 | 0 | 0 | 0 | 15049.7381 | 0 | 0
2016-11-21 06:00 | 0 | 0 | 0 | 0 | 0 | 499362.8889 | 0 | 386667 | 0 | 0 | 0 | 2269001.4926 | 0 | 0 | 0 | 0 | 0 | 0 | 81158.9582 | 0 | 0 | 0 | 8999670.5467 | 0 | 0 | 0 | 0 | 16487.1926 | 0 | 0 | 0 | 0 | 0 | 0 | 0 | 81158.9582 | 0 | 0 | 0 | 15049.7381 | 0 | 0
2016-11-21 07:00 | 0 | 0 | 0 | 0 | 0 | 474953.4731 | 0 | 381643 | 0 | 0 | 0 | 2266103.2695 | 0 | 0 | 0 | 0 | 0 | 0 | 162317.9163 | 0 | 0 | 0 | 9011674.3385 | 0 | 0 | 0 | 0 | -2898.2232 | 0 | 0 | 0 | 0 | 0 | 0 | 0 | 81158.9582 | 0 | 0 | 0 | 15049.7381 | 0 | 0
2016-11-21 08:00 | 0 | 0 | 0 | 0 | 0 | 456156.1545 | 0 | 380988 | 0 | 0 | 0 | 2407380.644 | 0 | 0 | 0 | 0 | 0 | 0 | 81158.9582 | 0 | 0 | 0 | 9023678.0823 | 0 | 0 | 0 | 0 | 141277.3746 | 0 | 0 | 0 | 0 | 0 | 0 | 0 | -81158.9582 | 0 | 0 | 0 | 15049.7381 | 0 | 0
2016-11-21 09:00 | 0 | 0 | 0 | 0 | 0 | 426545.4644 | 0 | 385774 | 0 | 0 | 0 | 2351943.4122 | 0 | 0 | 0 | 0 | 0 | 0 | 162317.9163 | 0 | 0 | 0 | 9035681.778 | 0 | 0 | 0 | 0 | -55437.2318 | 0 | 0 | 0 | 0 | 0 | 0 | 0 | 81158.9582 | 0 | 0 | 0 | 15049.7381 | 0 | 0
2016-11-21 10:00 | 0 | 0 | 0 | 0 | 0 | 107362.2847 | 0 | 400883 | 0 | 0 | 0 | 2124531.917 | 0 | 0 | 0 | 0 | 0 | 0 | 81158.9582 | 0 | 0 | 0 | 9047685.4258 | 0 | 0 | 0 | 0 | -227411.4952 | 0 | 0 | 0 | 0 | 0 | 0 | 0 | -81158.9582 | 0 | 0 | 0 | 15049.7381 | 0 | 0
2016-11-21 11:00 | 0 | 0 | 0 | 0 | 0 | 387167.0561 | 0 | 433200 | 0 | 0 | 0 | 2144608.1932 | 0 | 0 | 0 | 0 | 0 | 0 | 0 | 0 | 0 | 0 | 9059689.0255 | 0 | 0 | 0 | 0 | 20076.2762 | 0 | 0 | 0 | 0 | 0 | 0 | 0 | -81158.9582 | 0 | 0 | 0 | 15049.7381 | 0 | 0
2016-11-21 12:00 | 0 | 0 | 0 | 0 | 0 | 394223.8059 | 0 | 460210 | 0 | 0 | 0 | 2063572.261 | 0 | 0 | 0 | 0 | 0 | 0 | 0 | 0 | 0 | 0 | 9071692.5772 | 0 | 0 | 0 | 0 | -81035.9322 | 0 | 0 | 0 | 0 | 0 | 0 | 0 | 0 | 0 | 0 | 0 | 15049.7381 | 0 | 0
2016-11-21 13:00 | 0 | 0 | 0 | 0 | 0 | 404240.7469 | 18.2232 | 470429 | 0 | 0 | 0 | 1901193.5348 | 0 | 0 | 0 | 0 | 0 | 0 | 81158.9582 | 0 | 0 | 0 | 9083696.0809 | 0 | 0 | 0 | 0 | -162378.7262 | 0 | 0 | 0 | 0 | 0 | 0 | 0 | 81158.9582 | 0 | 0 | 0 | 15049.7381 | 0 | 0
2016-11-21 14:00 | 0 | 0 | 0 | 0 | 0 | 127736.3795 | 48343.9052 | 469601 | 0 | 0 | 0 | 1673782.0396 | 0 | 0 | 0 | 0 | 0 | 0 | 0 | 0 | 0 | 0 | 9095699.5366 | 0 | 0 | 0 | 0 | -227411.4952 | 0 | 0 | 0 | 0 | 0 | 0 | 0 | -81158.9582 | 0 | 0 | 0 | 15049.7381 | 0 | 0
2016-11-21 15:00 | 0 | 0 | 0 | 0 | 0 | 168739.6693 | 164665.5318 | 464608 | 0 | 0 | 0 | 1446370.5444 | 0 | 0 | 0 | 0 | 0 | 0 | 81158.9582 | 0 | 0 | 0 | 9107702.9443 | 0 | 0 | 0 | 0 | -227411.4952 | 0 | 0 | 0 | 0 | 0 | 0 | 0 | 81158.9582 | 0 | 0 | 0 | 15049.7381 | 0 | 0
2016-11-21 16:00 | 0 | 0 | 0 | 0 | 0 | 0 | 276094.1257 | 457689 | 0 | 0 | 0 | 1330884.8903 | 0 | 0 | 0 | 0 | 0 | 0 | 0 | 0 | 0 | 0 | 9119706.304 | 0 | 0 | 0 | 0 | -115485.6542 | 0 | 0 | 0 | 0 | 0 | 0 | 0 | -81158.9582 | 0 | 0 | 0 | 15049.7381 | 0 | 0
2016-11-21 17:00 | 0 | 0 | 0 | 0 | 0 | 0 | 347631.0579 | 450508 | 0 | 0 | 0 | 1212958.21 | 0 | 0 | 0 | 0 | 0 | 0 | 0 | 0 | 0 | 0 | 9131709.6156 | 0 | 0 | 0 | 0 | -117926.6802 | 0 | 0 | 0 | 0 | 0 | 0 | 0 | 0 | 0 | 0 | 0 | 15049.7381 | 0 | 0
2016-11-21 18:00 | 0 | 0 | 0 | 0 | 0 | 387298.8838 | 372988.0893 | 445167 | 0 | 0 | 0 | 1440369.7052 | 0 | 0 | 0 | 0 | 0 | 0 | 72658.7398 | 0 | 0 | 0 | 9143712.8793 | 0 | 0 | 0 | 0 | 227411.4952 | 0 | 0 | 0 | 0 | 0 | 0 | 0 | 72658.7398 | 0 | 0 | 0 | 15049.7381 | 0 | 0
2016-11-21 19:00 | 0 | 0 | 0 | 0 | 0 | 0 | 370641.5475 | 440899 | 0 | 0 | 0 | 1427721.2544 | 0 | 0 | 0 | 0 | 0 | 0 | 0 | 0 | 0 | 0 | 9155716.0949 | 0 | 0 | 0 | 0 | -12648.4508 | 0 | 0 | 0 | 0 | 0 | 0 | 0 | -72658.7398 | 0 | 0 | 0 | 15049.7381 | 0 | 0
2016-11-21 20:00 | 0 | 0 | 0 | 0 | 0 | 329543.322 | 352568.9112 | 439651 | 0 | 0 | 0 | 1655132.7496 | 0 | 0 | 0 | 0 | 0 | 0 | 0 | 0 | 0 | 0 | 9167719.2625 | 0 | 0 | 0 | 0 | 227411.4952 | 0 | 0 | 0 | 0 | 0 | 0 | 0 | 0 | 0 | 0 | 0 | 15049.7381 | 0 | 0
2016-11-21 21:00 | 0 | 0 | 0 | 0 | 0 | 245398.1599 | 322857.9042 | 444452 | 0 | 0 | 0 | 1682728.1174 | 0 | 0 | 0 | 0 | 0 | 0 | 81158.9582 | 0 | 0 | 0 | 9179722.3821 | 0 | 0 | 0 | 0 | 27595.3679 | 0 | 0 | 0 | 0 | 0 | 0 | 0 | 81158.9582 | 0 | 0 | 0 | 15049.7381 | 0 | 0
2016-11-21 22:00 | 0 | 0 | 0 | 0 | 0 | 0 | 268200.9115 | 462555 | 0 | 0 | 0 | 1554483.249 | 0 | 0 | 0 | 0 | 0 | 0 | 0 | 0 | 0 | 0 | 9191725.4537 | 0 | 0 | 0 | 0 | -128244.8684 | 0 | 0 | 0 | 0 | 0 | 0 | 0 | -81158.9582 | 0 | 0 | 0 | 15049.7381 | 0 | 0
2016-11-21 23:00 | 0 | 0 | 0 | 0 | 0 | 631927.4689 | 170686.7226 | 478994 | 0 | 0 | 0 | 1781894.7442 | 0 | 0 | 0 | 0 | 0 | 0 | 81158.9582 | 0 | 0 | 0 | 9203728.4773 | 0 | 0 | 0 | 0 | 227411.4952 | 0 | 0 | 0 | 0 | 0 | 0 | 0 | 81158.9582 | 0 | 0 | 0 | 15049.7381 | 0 | 0
2016-11-22 | 0 | 0 | 0 | 0 | 0 | 632908.1606 | 13637.1145 | 485243 | 0 | 0 | 0 | 2009306.2394 | 0 | 0 | 0 | 0 | 0 | 0 | 0 | 0 | 0 | 0 | 9215731.4528 | 0 | 0 | 0 | 0 | 227411.4952 | 0 | 0 | 0 | 0 | 0 | 0 | 0 | -81158.9582 | 0 | 0 | 0 | 15049.7381 | 0 | 0
2016-11-22 01:00 | 0 | 0 | 0 | 0 | 0 | 726789.2333 | 0 | 484328 | 0 | 0 | 0 | 2236717.7346 | 0 | 0 | 0 | 0 | 0 | 0 | 0 | 0 | 0 | 0 | 9227734.3804 | 0 | 0 | 0 | 0 | 227411.4952 | 0 | 0 | 0 | 0 | 0 | 0 | 0 | 0 | 0 | 0 | 0 | 15049.7381 | 0 | 0
2016-11-22 02:00 | 0 | 0 | 0 | 0 | 0 | 340893.2011 | 0 | 472096 | 0 | 0 | 0 | 2009306.2394 | 0 | 0 | 0 | 0 | 0 | 0 | 81158.9582 | 0 | 0 | 0 | 9239737.2599 | 0 | 0 | 0 | 0 | -227411.4952 | 0 | 0 | 0 | 0 | 0 | 0 | 0 | 81158.9582 | 0 | 0 | 0 | 15049.7381 | 0 | 0
2016-11-22 03:00 | 0 | 0 | 0 | 0 | 0 | 612836.2751 | 0 | 451534 | 0 | 0 | 0 | 2236717.7346 | 0 | 0 | 0 | 0 | 0 | 0 | 0 | 0 | 0 | 0 | 9251740.0914 | 0 | 0 | 0 | 0 | 227411.4952 | 0 | 0 | 0 | 0 | 0 | 0 | 0 | -81158.9582 | 0 | 0 | 0 | 15049.7381 | 0 | 0
2016-11-22 04:00 | 0 | 0 | 0 | 0 | 0 | 299146.2011 | 0 | 430349 | 0 | 0 | 0 | 2009306.2394 | 0 | 0 | 0 | 0 | 0 | 0 | 81158.9582 | 0 | 0 | 0 | 9263742.8749 | 0 | 0 | 0 | 0 | -227411.4952 | 0 | 0 | 0 | 0 | 0 | 0 | 0 | 81158.9582 | 0 | 0 | 0 | 15049.7381 | 0 | 0
2016-11-22 05:00 | 0 | 0 | 0 | 0 | 0 | 678717.0901 | 0 | 411026 | 0 | 0 | 0 | 2236717.7346 | 0 | 0 | 0 | 0 | 0 | 0 | 106388.815 | 0 | 0 | 0 | 9275745.6104 | 0 | 0 | 0 | 0 | 227411.4952 | 0 | 0 | 0 | 0 | 0 | 0 | 0 | 25229.8568 | 0 | 0 | 0 | 15049.7381 | 0 | 0
2016-11-22 06:00 | 0 | 0 | 0 | 0 | 0 | 160588.3861 | 0 | 398180 | 0 | 0 | 0 | 2009306.2394 | 0 | 0 | 0 | 0 | 0 | 0 | 81158.9582 | 0 | 0 | 0 | 9287748.2979 | 0 | 0 | 0 | 0 | -227411.4952 | 0 | 0 | 0 | 0 | 0 | 0 | 0 | -25229.8568 | 0 | 0 | 0 | 15049.7381 | 0 | 0
2016-11-22 07:00 | 0 | 0 | 0 | 0 | 0 | 657042.6057 | 0 | 390171 | 0 | 0 | 0 | 2179969.1489 | 0 | 0 | 0 | 0 | 0 | 0 | 162317.9163 | 0 | 0 | 0 | 9299750.9374 | 0 | 0 | 0 | 0 | 170662.9095 | 0 | 0 | 0 | 0 | 0 | 0 | 0 | 81158.9582 | 0 | 0 | 0 | 15049.7381 | 0 | 0
2016-11-22 08:00 | 0 | 0 | 0 | 0 | 0 | 548894.2751 | 0 | 387592 | 0 | 0 | 0 | 2407380.644 | 0 | 0 | 0 | 0 | 0 | 0 | 81158.9582 | 0 | 0 | 0 | 9311753.5289 | 0 | 0 | 0 | 0 | 227411.4952 | 0 | 0 | 0 | 0 | 0 | 0 | 0 | -81158.9582 | 0 | 0 | 0 | 15049.7381 | 0 | 0
2016-11-22 09:00 | 0 | 0 | 0 | 0 | 0 | 325801.7799 | 0 | 391911 | 0 | 0 | 0 | 2407380.644 | 0 | 0 | 0 | 0 | 0 | 0 | 0 | 0 | 0 | 0 | 9323756.0724 | 0 | 0 | 0 | 0 | 0 | 0 | 0 | 0 | 0 | 0 | 0 | 0 | -81158.9582 | 0 | 0 | 0 | 15049.7381 | 0 | 0
2016-11-22 10:00 | 0 | 0 | 0 | 0 | 0 | 420025.7381 | 0 | 404976 | 0 | 0 | 0 | 2407380.644 | 0 | 0 | 0 | 0 | 0 | 0 | 0 | 0 | 0 | 0 | 9335758.5678 | 0 | 0 | 0 | 0 | 0 | 0 | 0 | 0 | 0 | 0 | 0 | 0 | 0 | 0 | 0 | 0 | 15049.7381 | 0 | 0
2016-11-22 11:00 | 0 | 0 | 0 | 0 | 0 | 302399.2011 | 0 | 433602 | 0 | 0 | 0 | 2179969.1489 | 0 | 0 | 0 | 0 | 0 | 0 | 81158.9582 | 0 | 0 | 0 | 9347761.0152 | 0 | 0 | 0 | 0 | -227411.4952 | 0 | 0 | 0 | 0 | 0 | 0 | 0 | 81158.9582 | 0 | 0 | 0 | 15049.7381 | 0 | 0
2016-11-22 12:00 | 0 | 0 | 0 | 0 | 0 | 163959.2847 | 0 | 457480 | 0 | 0 | 0 | 1952557.6537 | 0 | 0 | 0 | 0 | 0 | 0 | 0 | 0 | 0 | 0 | 9359763.4147 | 0 | 0 | 0 | 0 | -227411.4952 | 0 | 0 | 0 | 0 | 0 | 0 | 0 | -81158.9582 | 0 | 0 | 0 | 15049.7381 | 0 | 0
2016-11-22 13:00 | 0 | 0 | 0 | 0 | 0 | 253681.1881 | 0.054771 | 466043 | 0 | 0 | 0 | 1725146.1585 | 0 | 0 | 0 | 0 | 0 | 0 | 0 | 0 | 0 | 0 | 9371765.7661 | 0 | 0 | 0 | 0 | -227411.4952 | 0 | 0 | 0 | 0 | 0 | 0 | 0 | 0 | 0 | 0 | 0 | 15049.7381 | 0 | 0
2016-11-22 14:00 | 0 | 0 | 0 | 0 | 0 | 180017.0774 | 72406.1655 | 464785 | 0 | 0 | 0 | 1497734.6633 | 0 | 0 | 0 | 0 | 0 | 0 | 0 | 0 | 0 | 0 | 9383768.0695 | 0 | 0 | 0 | 0 | -227411.4952 | 0 | 0 | 0 | 0 | 0 | 0 | 0 | 0 | 0 | 0 | 0 | 15049.7381 | 0 | 0
2016-11-22 15:00 | 0 | 0 | 0 | 0 | 0 | 0 | 437465.2651 | 460742 | 0 | 0 | 0 | 1378249.2321 | 0 | 0 | 0 | 0 | 0 | 0 | 81158.9582 | 0 | 0 | 0 | 9395770.3249 | 0 | 0 | 0 | 0 | -119485.4312 | 0 | 0 | 0 | 0 | 0 | 0 | 0 | 81158.9582 | 0 | 0 | 0 | 15049.7381 | 0 | 0
2016-11-22 16:00 | 0 | 0 | 0 | 0 | 0 | 0 | 593941.0009 | 454831 | 0 | 0 | 0 | 1421150.5367 | 0 | 0 | 0 | 0 | 0 | 0 | 162317.9163 | 0 | 0 | 0 | 9407772.5323 | 0 | 0 | 0 | 0 | 42901.3046 | 0 | 0 | 0 | 0 | 0 | 0 | 0 | 81158.9582 | 0 | 0 | 0 | 15049.7381 | 0 | 0
2016-11-22 17:00 | 0 | 0 | 0 | 0 | 0 | 0 | 606660.9682 | 447871 | 0 | 0 | 0 | 1544208.303 | 0 | 0 | 0 | 0 | 0 | 0 | 183000.3801 | 0 | 0 | 0 | 9419774.6917 | 0 | 0 | 0 | 0 | 123057.7663 | 0 | 0 | 0 | 0 | 0 | 0 | 0 | 20682.4637 | 0 | 0 | 0 | 15049.7381 | 0 | 0
2016-11-22 18:00 | 0 | 0 | 0 | 0 | 0 | 0 | 567485.9893 | 444399 | 0 | 0 | 0 | 1733404.5124 | 0 | 0 | 0 | 0 | 0 | 0 | 101841.4219 | 0 | 0 | 0 | 9431776.8031 | 0 | 0 | 0 | 0 | 189196.2094 | 0 | 0 | 0 | 0 | 0 | 0 | 0 | -81158.9582 | 0 | 0 | 0 | 15049.7381 | 0 | 0
2016-11-22 19:00 | 0 | 0 | 0 | 0 | 0 | 0 | 547459.9657 | 441711 | 0 | 0 | 0 | 1742944.7818 | 0 | 0 | 0 | 0 | 0 | 0 | 183000.3801 | 0 | 0 | 0 | 9443778.8664 | 0 | 0 | 0 | 0 | 9540.2694 | 0 | 0 | 0 | 0 | 0 | 0 | 0 | 81158.9582 | 0 | 0 | 0 | 15049.7381 | 0 | 0
2016-11-22 20:00 | 0 | 0 | 0 | 0 | 0 | 0 | 554495.9066 | 440798 | 0 | 0 | 0 | 1841592.9504 | 0 | 0 | 0 | 0 | 0 | 0 | 183000.3801 | 0 | 0 | 0 | 9455780.8818 | 0 | 0 | 0 | 0 | 98648.1685 | 0 | 0 | 0 | 0 | 0 | 0 | 0 | 0 | 0 | 0 | 0 | 15049.7381 | 0 | 0
2016-11-22 21:00 | 0 | 0 | 0 | 0 | 0 | 0 | 572179.1461 | 445928 | 0 | 0 | 0 | 2033953.3166 | 0 | 0 | 0 | 0 | 0 | 0 | 101841.4219 | 0 | 0 | 0 | 9467782.8491 | 0 | 0 | 0 | 0 | 192360.3662 | 0 | 0 | 0 | 0 | 0 | 0 | 0 | -81158.9582 | 0 | 0 | 0 | 15049.7381 | 0 | 0
2016-11-22 22:00 | 0 | 0 | 0 | 0 | 0 | 0 | 531114.1304 | 461392 | 0 | 0 | 0 | 2007466.7507 | 0 | 0 | 0 | 0 | 0 | 0 | 183000.3801 | 0 | 0 | 0 | 9479784.7685 | 0 | 0 | 0 | 0 | -26486.5659 | 0 | 0 | 0 | 0 | 0 | 0 | 0 | 81158.9582 | 0 | 0 | 0 | 15049.7381 | 0 | 0
2016-11-22 23:00 | 0 | 0 | 0 | 0 | 0 | 0 | 255620.096 | 474383 | 0 | 0 | 0 | 1780055.2555 | 0 | 0 | 0 | 0 | 0 | 0 | 176599.2331 | 0 | 0 | 0 | 9491786.6398 | 0 | 0 | 0 | 0 | -227411.4952 | 0 | 0 | 0 | 0 | 0 | 0 | 0 | -6401.1469 | 0 | 0 | 0 | 15049.7381 | 0 | 0
2016-11-23 | 0 | 0 | 0 | 0 | 0 | 178151.7135 | 6493.5713 | 478166 | 0 | 0 | 0 | 1552643.7603 | 0 | 0 | 0 | 0 | 0 | 0 | 95440.275 | 0 | 0 | 0 | 9503788.4631 | 0 | 0 | 0 | 0 | -227411.4952 | 0 | 0 | 0 | 0 | 0 | 0 | 0 | -81158.9582 | 0 | 0 | 0 | 15049.7381 | 0 | 0
2016-11-23 01:00 | 0 | 0 | 0 | 0 | 0 | 344786.2011 | 0 | 475989 | 0 | 0 | 0 | 1325232.2651 | 0 | 0 | 0 | 0 | 0 | 0 | 176599.2331 | 0 | 0 | 0 | 9515790.2385 | 0 | 0 | 0 | 0 | -227411.4952 | 0 | 0 | 0 | 0 | 0 | 0 | 0 | 81158.9582 | 0 | 0 | 0 | 15049.7381 | 0 | 0
2016-11-23 02:00 | 0 | 0 | 0 | 0 | 0 | 170809.2847 | 0 | 464330 | 0 | 0 | 0 | 1097820.7699 | 0 | 0 | 0 | 0 | 0 | 0 | 95440.275 | 0 | 0 | 0 | 9527791.9658 | 0 | 0 | 0 | 0 | -227411.4952 | 0 | 0 | 0 | 0 | 0 | 0 | 0 | -81158.9582 | 0 | 0 | 0 | 15049.7381 | 0 | 0
2016-11-23 03:00 | 0 | 0 | 0 | 0 | 0 | 300252.8843 | 0 | 445737 | 0 | 0 | 0 | 870409.2748 | 0 | 0 | 0 | 0 | 0 | 0 | 162317.9163 | 0 | 0 | 0 | 9539793.6451 | 0 | 0 | 0 | 0 | -227411.4952 | 0 | 0 | 0 | 0 | 0 | 0 | 0 | 66877.6414 | 0 | 0 | 0 | 15049.7381 | 0 | 0
2016-11-23 04:00 | 0 | 0 | 0 | 0 | 0 | 510785.1836 | 0 | 424766 | 0 | 0 | 0 | 1022537.6784 | 0 | 0 | 0 | 0 | 0 | 0 | 81158.9582 | 0 | 0 | 0 | 9551795.2764 | 0 | 0 | 0 | 0 | 152128.4037 | 0 | 0 | 0 | 0 | 0 | 0 | 0 | -81158.9582 | 0 | 0 | 0 | 15049.7381 | 0 | 0
2016-11-23 05:00 | 0 | 0 | 0 | 0 | 0 | 503296.5672 | 0 | 405449 | 0 | 0 | 0 | 1186494.4657 | 0 | 0 | 0 | 0 | 0 | 0 | 0 | 0 | 0 | 0 | 9563796.8597 | 0 | 0 | 0 | 0 | 163956.7873 | 0 | 0 | 0 | 0 | 0 | 0 | 0 | -81158.9582 | 0 | 0 | 0 | 15049.7381 | 0 | 0
2016-11-23 06:00 | 0 | 0 | 0 | 0 | 0 | 497821.2648 | 0 | 391023 | 0 | 0 | 0 | 1197084.0343 | 0 | 0 | 0 | 0 | 0 | 0 | 81158.9582 | 0 | 0 | 0 | 9575798.395 | 0 | 0 | 0 | 0 | 10589.5685 | 0 | 0 | 0 | 0 | 0 | 0 | 0 | 81158.9582 | 0 | 0 | 0 | 15049.7381 | 0 | 0
2016-11-23 07:00 | 0 | 0 | 0 | 0 | 0 | 492778.5488 | 0 | 381703 | 0 | 0 | 0 | 1211950.8868 | 0 | 0 | 0 | 0 | 0 | 0 | 162317.9163 | 0 | 0 | 0 | 9587799.8823 | 0 | 0 | 0 | 0 | 14866.8525 | 0 | 0 | 0 | 0 | 0 | 0 | 0 | 81158.9582 | 0 | 0 | 0 | 15049.7381 | 0 | 0
2016-11-23 08:00 | 0 | 0 | 0 | 0 | 0 | 483800.8025 | 0 | 377086 | 0 | 0 | 0 | 1282933.4874 | 0 | 0 | 0 | 0 | 0 | 0 | 183000.3801 | 0 | 0 | 0 | 9599801.3215 | 0 | 0 | 0 | 0 | 70982.6007 | 0 | 0 | 0 | 0 | 0 | 0 | 0 | 20682.4637 | 0 | 0 | 0 | 15049.7381 | 0 | 0
2016-11-23 09:00 | 0 | 0 | 0 | 0 | 0 | 467749.5648 | 0 | 378179 | 0 | 0 | 0 | 1438613.2723 | 0 | 0 | 0 | 0 | 0 | 0 | 101841.4219 | 0 | 0 | 0 | 9611802.7128 | 0 | 0 | 0 | 0 | 155679.7848 | 0 | 0 | 0 | 0 | 0 | 0 | 0 | -81158.9582 | 0 | 0 | 0 | 15049.7381 | 0 | 0
2016-11-23 10:00 | 0 | 0 | 0 | 0 | 0 | 453561.0477 | 0 | 387805 | 0 | 0 | 0 | 1570478.5401 | 0 | 0 | 0 | 0 | 0 | 0 | 20682.4637 | 0 | 0 | 0 | 9623804.0561 | 0 | 0 | 0 | 0 | 131865.2678 | 0 | 0 | 0 | 0 | 0 | 0 | 0 | -81158.9582 | 0 | 0 | 0 | 15049.7381 | 0 | 0
2016-11-23 11:00 | 0 | 0 | 0 | 0 | 0 | 438916.3781 | 0 | 410565 | 0 | 0 | 0 | 1502621.2219 | 0 | 0 | 0 | 0 | 0 | 0 | 101841.4219 | 0 | 0 | 0 | 9635805.3513 | 0 | 0 | 0 | 0 | -67857.3182 | 0 | 0 | 0 | 0 | 0 | 0 | 0 | 81158.9582 | 0 | 0 | 0 | 15049.7381 | 0 | 0
2016-11-23 12:00 | 0 | 0 | 0 | 0 | 0 | 420559.257 | 0 | 432308 | 0 | 0 | 0 | 1394663.7827 | 0 | 0 | 0 | 0 | 0 | 0 | 183000.3801 | 0 | 0 | 0 | 9647806.5986 | 0 | 0 | 0 | 0 | -107957.4392 | 0 | 0 | 0 | 0 | 0 | 0 | 0 | 81158.9582 | 0 | 0 | 0 | 15049.7381 | 0 | 0
2016-11-23 13:00 | 0 | 0 | 0 | 0 | 0 | 401916.2335 | 10.8932 | 445040 | 0 | 0 | 0 | 1417660.1295 | 0 | 0 | 0 | 0 | 0 | 0 | 101841.4219 | 0 | 0 | 0 | 9659807.7978 | 0 | 0 | 0 | 0 | 22996.3468 | 0 | 0 | 0 | 0 | 0 | 0 | 0 | -81158.9582 | 0 | 0 | 0 | 15049.7381 | 0 | 0
2016-11-23 14:00 | 0 | 0 | 0 | 0 | 0 | 0 | 159851.4097 | 450014 | 0 | 0 | 0 | 1193606.7592 | 0 | 0 | 0 | 0 | 0 | 0 | 20682.4637 | 0 | 0 | 0 | 9671808.9491 | 0 | 0 | 0 | 0 | -224053.3702 | 0 | 0 | 0 | 0 | 0 | 0 | 0 | -81158.9582 | 0 | 0 | 0 | 15049.7381 | 0 | 0
2016-11-23 15:00 | 0 | 0 | 0 | 0 | 0 | 0 | 489009.1677 | 451262 | 0 | 0 | 0 | 1236986.6526 | 0 | 0 | 0 | 0 | 0 | 0 | 0 | 0 | 0 | 0 | 9683810.0523 | 0 | 0 | 0 | 0 | 43379.8933 | 0 | 0 | 0 | 0 | 0 | 0 | 0 | -20682.4637 | 0 | 0 | 0 | 15049.7381 | 0 | 0
2016-11-23 16:00 | 0 | 0 | 0 | 0 | 0 | 0 | 604050.4336 | 448505 | 0 | 0 | 0 | 1301702.715 | 0 | 0 | 0 | 0 | 0 | 0 | 75779.6332 | 0 | 0 | 0 | 9695811.1075 | 0 | 0 | 0 | 0 | 64716.0624 | 0 | 0 | 0 | 0 | 0 | 0 | 0 | 75779.6332 | 0 | 0 | 0 | 15049.7381 | 0 | 0
2016-11-23 17:00 | 0 | 0 | 0 | 0 | 0 | 0 | 610357.6001 | 443676 | 0 | 0 | 0 | 1529114.2102 | 0 | 0 | 0 | 0 | 0 | 0 | 0 | 0 | 0 | 0 | 9707812.1148 | 0 | 0 | 0 | 0 | 227411.4952 | 0 | 0 | 0 | 0 | 0 | 0 | 0 | -75779.6332 | 0 | 0 | 0 | 15049.7381 | 0 | 0
2016-11-23 18:00 | 0 | 0 | 0 | 0 | 0 | 0 | 580583.8718 | 439557 | 0 | 0 | 0 | 1655091.3438 | 0 | 0 | 0 | 0 | 0 | 0 | 0 | 0 | 0 | 0 | 9719813.074 | 0 | 0 | 0 | 0 | 125977.1337 | 0 | 0 | 0 | 0 | 0 | 0 | 0 | 0 | 0 | 0 | 0 | 15049.7381 | 0 | 0
2016-11-23 19:00 | 0 | 0 | 0 | 0 | 0 | 0 | 567622.0208 | 437064 | 0 | 0 | 0 | 1770599.6265 | 0 | 0 | 0 | 0 | 0 | 0 | 0 | 0 | 0 | 0 | 9731813.9852 | 0 | 0 | 0 | 0 | 115508.2827 | 0 | 0 | 0 | 0 | 0 | 0 | 0 | 0 | 0 | 0 | 0 | 15049.7381 | 0 | 0
2016-11-23 20:00 | 0 | 0 | 0 | 0 | 0 | 0 | 585471.136 | 435214 | 0 | 0 | 0 | 1824648.0662 | 0 | 0 | 0 | 0 | 0 | 0 | 81158.9582 | 0 | 0 | 0 | 9743814.8484 | 0 | 0 | 0 | 0 | 54048.4397 | 0 | 0 | 0 | 0 | 0 | 0 | 0 | 81158.9582 | 0 | 0 | 0 | 15049.7381 | 0 | 0
2016-11-23 21:00 | 0 | 0 | 0 | 0 | 0 | 0 | 616816.1544 | 438616 | 0 | 0 | 0 | 1906639.5244 | 0 | 0 | 0 | 0 | 0 | 0 | 162317.9163 | 0 | 0 | 0 | 9755815.6637 | 0 | 0 | 0 | 0 | 81991.4581 | 0 | 0 | 0 | 0 | 0 | 0 | 0 | 81158.9582 | 0 | 0 | 0 | 15049.7381 | 0 | 0
2016-11-23 22:00 | 0 | 0 | 0 | 0 | 0 | 0 | 576751.47 | 450517 | 0 | 0 | 0 | 1997141.7926 | 0 | 0 | 0 | 0 | 0 | 0 | 183000.3801 | 0 | 0 | 0 | 9767816.4309 | 0 | 0 | 0 | 0 | 90502.2682 | 0 | 0 | 0 | 0 | 0 | 0 | 0 | 20682.4637 | 0 | 0 | 0 | 15049.7381 | 0 | 0
2016-11-23 23:00 | 0 | 0 | 0 | 0 | 0 | 0 | 264562.6843 | 457499 | 0 | 0 | 0 | 1789155.7388 | 0 | 0 | 0 | 0 | 0 | 0 | 183000.3801 | 0 | 0 | 0 | 9779817.1501 | 0 | 0 | 0 | 0 | -207986.0538 | 0 | 0 | 0 | 0 | 0 | 0 | 0 | 0 | 0 | 0 | 0 | 15049.7381 | 0 | 0
2016-11-24 | 0 | 0 | 0 | 0 | 0 | 205114.657 | 19360.1222 | 457519 | 0 | 0 | 0 | 1561744.2436 | 0 | 0 | 0 | 0 | 0 | 0 | 162317.9163 | 0 | 0 | 0 | 9791817.8213 | 0 | 0 | 0 | 0 | -227411.4952 | 0 | 0 | 0 | 0 | 0 | 0 | 0 | -20682.4637 | 0 | 0 | 0 | 15049.7381 | 0 | 0
2016-11-24 01:00 | 0 | 0 | 0 | 0 | 0 | 322636.1093 | 0 | 452882 | 0 | 0 | 0 | 1497607.573 | 0 | 0 | 0 | 0 | 0 | 0 | 81158.9582 | 0 | 0 | 0 | 9803818.4445 | 0 | 0 | 0 | 0 | -64136.6706 | 0 | 0 | 0 | 0 | 0 | 0 | 0 | -81158.9582 | 0 | 0 | 0 | 15049.7381 | 0 | 0
2016-11-24 02:00 | 0 | 0 | 0 | 0 | 0 | 347196.8341 | 0 | 440455 | 0 | 0 | 0 | 1470458.6272 | 0 | 0 | 0 | 0 | 0 | 0 | 0 | 0 | 0 | 0 | 9815819.0197 | 0 | 0 | 0 | 0 | -27148.9458 | 0 | 0 | 0 | 0 | 0 | 0 | 0 | -81158.9582 | 0 | 0 | 0 | 15049.7381 | 0 | 0
2016-11-24 03:00 | 0 | 0 | 0 | 0 | 0 | 378591.6153 | 0 | 422019 | 0 | 0 | 0 | 1411981.5044 | 0 | 0 | 0 | 0 | 0 | 0 | 0 | 0 | 0 | 0 | 9827819.5469 | 0 | 0 | 0 | 0 | -58477.1228 | 0 | 0 | 0 | 0 | 0 | 0 | 0 | 0 | 0 | 0 | 0 | 15049.7381 | 0 | 0
2016-11-24 04:00 | 0 | 0 | 0 | 0 | 0 | 397595.9455 | 0 | 400437 | 0 | 0 | 0 | 1394090.7118 | 0 | 0 | 0 | 0 | 0 | 0 | 0 | 0 | 0 | 0 | 9839820.0261 | 0 | 0 | 0 | 0 | -17890.7926 | 0 | 0 | 0 | 0 | 0 | 0 | 0 | 0 | 0 | 0 | 0 | 15049.7381 | 0 | 0
2016-11-24 05:00 | 0 | 0 | 0 | 0 | 0 | 399932.6971 | 0 | 378621 | 0 | 0 | 0 | 1400352.6708 | 0 | 0 | 0 | 0 | 0 | 0 | 0 | 0 | 0 | 0 | 9851820.4573 | 0 | 0 | 0 | 0 | 6261.959 | 0 | 0 | 0 | 0 | 0 | 0 | 0 | 0 | 0 | 0 | 0 | 15049.7381 | 0 | 0
2016-11-24 06:00 | 0 | 0 | 0 | 0 | 0 | 398612.1543 | 0 | 361370 | 0 | 0 | 0 | 1422545.087 | 0 | 0 | 0 | 0 | 0 | 0 | 0 | 0 | 0 | 0 | 9863820.8405 | 0 | 0 | 0 | 0 | 22192.4162 | 0 | 0 | 0 | 0 | 0 | 0 | 0 | 0 | 0 | 0 | 0 | 15049.7381 | 0 | 0
2016-11-24 07:00 | 0 | 0 | 0 | 0 | 0 | 391394.269 | 0 | 349616 | 0 | 0 | 0 | 1368114.6597 | 0 | 0 | 0 | 0 | 0 | 0 | 81158.9582 | 0 | 0 | 0 | 9875821.1757 | 0 | 0 | 0 | 0 | -54430.4273 | 0 | 0 | 0 | 0 | 0 | 0 | 0 | 81158.9582 | 0 | 0 | 0 | 15049.7381 | 0 | 0
2016-11-24 08:00 | 0 | 0 | 0 | 0 | 0 | 386184.8023 | 0 | 342238 | 0 | 0 | 0 | 1315852.7657 | 0 | 0 | 0 | 0 | 0 | 0 | 162317.9163 | 0 | 0 | 0 | 9887821.4628 | 0 | 0 | 0 | 0 | -52261.894 | 0 | 0 | 0 | 0 | 0 | 0 | 0 | 81158.9582 | 0 | 0 | 0 | 15049.7381 | 0 | 0
2016-11-24 09:00 | 0 | 0 | 0 | 0 | 0 | 381985.2872 | 0 | 339265 | 0 | 0 | 0 | 1403999.8092 | 0 | 0 | 0 | 0 | 0 | 0 | 101841.4219 | 0 | 0 | 0 | 9899821.702 | 0 | 0 | 0 | 0 | 88147.0435 | 0 | 0 | 0 | 0 | 0 | 0 | 0 | -60476.4944 | 0 | 0 | 0 | 15049.7381 | 0 | 0
2016-11-24 10:00 | 0 | 0 | 0 | 0 | 0 | 377972.5216 | 0 | 341378 | 0 | 0 | 0 | 1344385.6346 | 0 | 0 | 0 | 0 | 0 | 0 | 183000.3801 | 0 | 0 | 0 | 9911821.8932 | 0 | 0 | 0 | 0 | -59614.1746 | 0 | 0 | 0 | 0 | 0 | 0 | 0 | 81158.9582 | 0 | 0 | 0 | 15049.7381 | 0 | 0
2016-11-24 11:00 | 0 | 0 | 0 | 0 | 0 | 379896.5051 | 0 | 349184 | 0 | 0 | 0 | 1441207.3598 | 0 | 0 | 0 | 0 | 0 | 0 | 101841.4219 | 0 | 0 | 0 | 9923822.0364 | 0 | 0 | 0 | 0 | 96821.7252 | 0 | 0 | 0 | 0 | 0 | 0 | 0 | -81158.9582 | 0 | 0 | 0 | 15049.7381 | 0 | 0
2016-11-24 12:00 | 0 | 0 | 0 | 0 | 0 | 380307.8554 | 0 | 360350 | 0 | 0 | 0 | 1364956.5189 | 0 | 0 | 0 | 0 | 0 | 0 | 183000.3801 | 0 | 0 | 0 | 9935822.1316 | 0 | 0 | 0 | 0 | -76250.8409 | 0 | 0 | 0 | 0 | 0 | 0 | 0 | 81158.9582 | 0 | 0 | 0 | 15049.7381 | 0 | 0
2016-11-24 13:00 | 0 | 0 | 0 | 0 | 0 | 378606.7049 | 8.2462 | 378419 | 0 | 0 | 0 | 1350102.732 | 0 | 0 | 0 | 0 | 0 | 0 | 183000.3801 | 0 | 0 | 0 | 9947822.1788 | 0 | 0 | 0 | 0 | -14853.7869 | 0 | 0 | 0 | 0 | 0 | 0 | 0 | 0 | 0 | 0 | 0 | 15049.7381 | 0 | 0
2016-11-24 14:00 | 0 | 0 | 0 | 0 | 0 | 100503.9078 | 123182.8652 | 397131 | 0 | 0 | 0 | 1214081.8398 | 0 | 0 | 0 | 0 | 0 | 0 | 130527.3073 | 0 | 0 | 0 | 9959822.178 | 0 | 0 | 0 | 0 | -136020.8922 | 0 | 0 | 0 | 0 | 0 | 0 | 0 | -52473.0728 | 0 | 0 | 0 | 15049.7381 | 0 | 0
2016-11-24 15:00 | 0 | 0 | 0 | 0 | 0 | 0 | 462777.3423 | 410459 | 0 | 0 | 0 | 1332509.4021 | 0 | 0 | 0 | 0 | 0 | 0 | 49368.3491 | 0 | 0 | 0 | 9971822.1292 | 0 | 0 | 0 | 0 | 118427.5623 | 0 | 0 | 0 | 0 | 0 | 0 | 0 | -81158.9582 | 0 | 0 | 0 | 15049.7381 | 0 | 0
2016-11-24 16:00 | 0 | 0 | 0 | 0 | 0 | 0 | 610726.8842 | 417634 | 0 | 0 | 0 | 1559920.8973 | 0 | 0 | 0 | 0 | 0 | 0 | 0 | 0 | 0 | 0 | 9983822.0323 | 0 | 0 | 0 | 0 | 227411.4952 | 0 | 0 | 0 | 0 | 0 | 0 | 0 | -49368.3491 | 0 | 0 | 0 | 15049.7381 | 0 | 0
2016-11-24 17:00 | 0 | 0 | 0 | 0 | 0 | 0 | 612430.5987 | 414375 | 0 | 0 | 0 | 1661767.7998 | 0 | 0 | 0 | 0 | 0 | 0 | 81158.9582 | 0 | 0 | 0 | 9995821.8875 | 0 | 0 | 0 | 0 | 101846.9025 | 0 | 0 | 0 | 0 | 0 | 0 | 0 | 81158.9582 | 0 | 0 | 0 | 15049.7381 | 0 | 0
2016-11-24 18:00 | 0 | 0 | 0 | 0 | 0 | 0 | 581152.4289 | 404355 | 0 | 0 | 0 | 1889179.295 | 0 | 0 | 0 | 0 | 0 | 0 | 15495.1537 | 0 | 0 | 0 | 10007821.6947 | 0 | 0 | 0 | 0 | 227411.4952 | 0 | 0 | 0 | 0 | 0 | 0 | 0 | -65663.8044 | 0 | 0 | 0 | 15049.7381 | 0 | 0
2016-11-24 19:00 | 0 | 0 | 0 | 0 | 0 | 0 | 564896.8075 | 395055 | 0 | 0 | 0 | 2059466.5181 | 0 | 0 | 0 | 0 | 0 | 0 | 0 | 0 | 0 | 0 | 10019821.4539 | 0 | 0 | 0 | 0 | 170287.2231 | 0 | 0 | 0 | 0 | 0 | 0 | 0 | -15495.1537 | 0 | 0 | 0 | 15049.7381 | 0 | 0
2016-11-24 20:00 | 0 | 0 | 0 | 0 | 0 | 0 | 577773.8525 | 386948 | 0 | 0 | 0 | 2214560.1687 | 0 | 0 | 0 | 0 | 0 | 0 | 20682.4637 | 0 | 0 | 0 | 10031821.1651 | 0 | 0 | 0 | 0 | 155093.6506 | 0 | 0 | 0 | 0 | 0 | 0 | 0 | 20682.4637 | 0 | 0 | 0 | 15049.7381 | 0 | 0
2016-11-24 21:00 | 0 | 0 | 0 | 0 | 0 | 0 | 595351.2061 | 381058 | 0 | 0 | 0 | 2332644.6786 | 0 | 0 | 0 | 0 | 0 | 0 | 101841.4219 | 0 | 0 | 0 | 10043820.8283 | 0 | 0 | 0 | 0 | 118084.5099 | 0 | 0 | 0 | 0 | 0 | 0 | 0 | 81158.9582 | 0 | 0 | 0 | 15049.7381 | 0 | 0
2016-11-24 22:00 | 0 | 0 | 0 | 0 | 0 | 0 | 551627.6617 | 380683 | 0 | 0 | 0 | 2407380.644 | 0 | 0 | 0 | 0 | 0 | 0 | 183000.3801 | 0 | 0 | 0 | 10055820.4435 | 0 | 0 | 0 | 0 | 74735.9655 | 0 | 0 | 0 | 0 | 0 | 0 | 0 | 81158.9582 | 0 | 0 | 0 | 15049.7381 | 0 | 0
2016-11-24 23:00 | 0 | 0 | 0 | 0 | 0 | 7709.2289 | 251653.4973 | 383072 | 0 | 0 | 0 | 2268621.6322 | 0 | 0 | 0 | 0 | 0 | 0 | 183000.3801 | 0 | 0 | 0 | 10067820.0107 | 0 | 0 | 0 | 0 | -138759.0119 | 0 | 0 | 0 | 0 | 0 | 0 | 0 | 0 | 0 | 0 | 0 | 15049.7381 | 0 | 0
2016-11-25 | 0 | 0 | 0 | 0 | 0 | 449172.6964 | 6615.0954 | 383138 | 0 | 0 | 0 | 2407380.644 | 0 | 0 | 0 | 0 | 0 | 0 | 101841.4219 | 0 | 0 | 0 | 10079819.5299 | 0 | 0 | 0 | 0 | 138759.0119 | 0 | 0 | 0 | 0 | 0 | 0 | 0 | -81158.9582 | 0 | 0 | 0 | 15049.7381 | 0 | 0
2016-11-25 01:00 | 0 | 0 | 0 | 0 | 0 | 251708.2011 | 0 | 382911 | 0 | 0 | 0 | 2179969.1489 | 0 | 0 | 0 | 0 | 0 | 0 | 183000.3801 | 0 | 0 | 0 | 10091819.0011 | 0 | 0 | 0 | 0 | -227411.4952 | 0 | 0 | 0 | 0 | 0 | 0 | 0 | 81158.9582 | 0 | 0 | 0 | 15049.7381 | 0 | 0
2016-11-25 02:00 | 0 | 0 | 0 | 0 | 0 | 461652.4309 | 0 | 377658 | 0 | 0 | 0 | 2248913.8416 | 0 | 0 | 0 | 0 | 0 | 0 | 183000.3801 | 0 | 0 | 0 | 10103818.4243 | 0 | 0 | 0 | 0 | 68944.6928 | 0 | 0 | 0 | 0 | 0 | 0 | 0 | 0 | 0 | 0 | 0 | 15049.7381 | 0 | 0
2016-11-25 03:00 | 0 | 0 | 0 | 0 | 0 | 76322.2847 | 0 | 369843 | 0 | 0 | 0 | 2021502.3464 | 0 | 0 | 0 | 0 | 0 | 0 | 101841.4219 | 0 | 0 | 0 | 10115817.7995 | 0 | 0 | 0 | 0 | -227411.4952 | 0 | 0 | 0 | 0 | 0 | 0 | 0 | -81158.9582 | 0 | 0 | 0 | 15049.7381 | 0 | 0
2016-11-25 04:00 | 0 | 0 | 0 | 0 | 0 | 65141.2847 | 0 | 358662 | 0 | 0 | 0 | 1794090.8512 | 0 | 0 | 0 | 0 | 0 | 0 | 20682.4637 | 0 | 0 | 0 | 10127817.1267 | 0 | 0 | 0 | 0 | -227411.4952 | 0 | 0 | 0 | 0 | 0 | 0 | 0 | -81158.9582 | 0 | 0 | 0 | 15049.7381 | 0 | 0
2016-11-25 05:00 | 0 | 0 | 0 | 0 | 0 | 215424.2011 | 0 | 346627 | 0 | 0 | 0 | 1566679.3561 | 0 | 0 | 0 | 0 | 0 | 0 | 101841.4219 | 0 | 0 | 0 | 10139816.4059 | 0 | 0 | 0 | 0 | -227411.4952 | 0 | 0 | 0 | 0 | 0 | 0 | 0 | 81158.9582 | 0 | 0 | 0 | 15049.7381 | 0 | 0
2016-11-25 06:00 | 0 | 0 | 0 | 0 | 0 | 497612.2751 | 0 | 336310 | 0 | 0 | 0 | 1794090.8512 | 0 | 0 | 0 | 0 | 0 | 0 | 20682.4637 | 0 | 0 | 0 | 10151815.6371 | 0 | 0 | 0 | 0 | 227411.4952 | 0 | 0 | 0 | 0 | 0 | 0 | 0 | -81158.9582 | 0 | 0 | 0 | 15049.7381 | 0 | 0
2016-11-25 07:00 | 0 | 0 | 0 | 0 | 0 | 95562.7792 | 0 | 328607 | 0 | 0 | 0 | 1566679.3561 | 0 | 0 | 0 | 0 | 0 | 0 | 0 | 0 | 0 | 0 | 10163814.8203 | 0 | 0 | 0 | 0 | -227411.4952 | 0 | 0 | 0 | 0 | 0 | 0 | 0 | -20682.4637 | 0 | 0 | 0 | 15049.7381 | 0 | 0
2016-11-25 08:00 | 0 | 0 | 0 | 0 | 0 | 514763.5007 | 0 | 325091 | 0 | 0 | 0 | 1660143.1605 | 0 | 0 | 0 | 0 | 0 | 0 | 81158.9582 | 0 | 0 | 0 | 10175813.9555 | 0 | 0 | 0 | 0 | 93463.8045 | 0 | 0 | 0 | 0 | 0 | 0 | 0 | 81158.9582 | 0 | 0 | 0 | 15049.7381 | 0 | 0
2016-11-25 09:00 | 0 | 0 | 0 | 0 | 0 | 503528.6923 | 0 | 326511 | 0 | 0 | 0 | 1822111.1148 | 0 | 0 | 0 | 0 | 0 | 0 | 81158.9582 | 0 | 0 | 0 | 10187813.0427 | 0 | 0 | 0 | 0 | 161967.9542 | 0 | 0 | 0 | 0 | 0 | 0 | 0 | 0 | 0 | 0 | 0 | 15049.7381 | 0 | 0
2016-11-25 10:00 | 0 | 0 | 0 | 0 | 0 | 38456.2847 | 0 | 331977 | 0 | 0 | 0 | 1594699.6196 | 0 | 0 | 0 | 0 | 0 | 0 | 0 | 0 | 0 | 0 | 10199812.0819 | 0 | 0 | 0 | 0 | -227411.4952 | 0 | 0 | 0 | 0 | 0 | 0 | 0 | -81158.9582 | 0 | 0 | 0 | 15049.7381 | 0 | 0
2016-11-25 11:00 | 0 | 0 | 0 | 0 | 0 | 212126.2011 | 0 | 343329 | 0 | 0 | 0 | 1367288.1244 | 0 | 0 | 0 | 0 | 0 | 0 | 81158.9582 | 0 | 0 | 0 | 10211811.0732 | 0 | 0 | 0 | 0 | -227411.4952 | 0 | 0 | 0 | 0 | 0 | 0 | 0 | 81158.9582 | 0 | 0 | 0 | 15049.7381 | 0 | 0
2016-11-25 12:00 | 0 | 0 | 0 | 0 | 0 | 63965.2847 | 0 | 357486 | 0 | 0 | 0 | 1139876.6292 | 0 | 0 | 0 | 0 | 0 | 0 | 0 | 0 | 0 | 0 | 10223810.0164 | 0 | 0 | 0 | 0 | -227411.4952 | 0 | 0 | 0 | 0 | 0 | 0 | 0 | -81158.9582 | 0 | 0 | 0 | 15049.7381 | 0 | 0
2016-11-25 13:00 | 0 | 0 | 0 | 0 | 0 | 240022.8936 | 0.30745 | 371226 | 0 | 0 | 0 | 912465.134 | 0 | 0 | 0 | 0 | 0 | 0 | 81158.9582 | 0 | 0 | 0 | 10235808.9116 | 0 | 0 | 0 | 0 | -227411.4952 | 0 | 0 | 0 | 0 | 0 | 0 | 0 | 81158.9582 | 0 | 0 | 0 | 15049.7381 | 0 | 0
2016-11-25 14:00 | 0 | 0 | 0 | 0 | 0 | 113313.1695 | 112025.6586 | 383890 | 0 | 0 | 0 | 820023.1823 | 0 | 0 | 0 | 0 | 0 | 0 | 0 | 0 | 0 | 0 | 10247807.7589 | 0 | 0 | 0 | 0 | -92441.9517 | 0 | 0 | 0 | 0 | 0 | 0 | 0 | -81158.9582 | 0 | 0 | 0 | 15049.7381 | 0 | 0
2016-11-25 15:00 | 0 | 0 | 0 | 0 | 0 | 220849.3789 | 494341.8125 | 391571 | 0 | 0 | 0 | 1047434.6775 | 0 | 0 | 0 | 0 | 0 | 0 | 81158.9582 | 0 | 0 | 0 | 10259806.5581 | 0 | 0 | 0 | 0 | 227411.4952 | 0 | 0 | 0 | 0 | 0 | 0 | 0 | 81158.9582 | 0 | 0 | 0 | 15049.7381 | 0 | 0
2016-11-25 16:00 | 0 | 0 | 0 | 0 | 0 | 0 | 617630.2296 | 395380 | 0 | 0 | 0 | 1173476.2108 | 0 | 0 | 0 | 0 | 0 | 0 | 162317.9163 | 0 | 0 | 0 | 10271805.3094 | 0 | 0 | 0 | 0 | 126041.5333 | 0 | 0 | 0 | 0 | 0 | 0 | 0 | 81158.9582 | 0 | 0 | 0 | 15049.7381 | 0 | 0
2016-11-25 17:00 | 0 | 0 | 0 | 0 | 0 | 0 | 594903.2814 | 396317 | 0 | 0 | 0 | 1400887.706 | 0 | 0 | 0 | 0 | 0 | 0 | 118442.9645 | 0 | 0 | 0 | 10283804.0126 | 0 | 0 | 0 | 0 | 227411.4952 | 0 | 0 | 0 | 0 | 0 | 0 | 0 | -43874.9519 | 0 | 0 | 0 | 15049.7381 | 0 | 0
2016-11-25 18:00 | 0 | 0 | 0 | 0 | 0 | 53801.2738 | 566469.4169 | 394411 | 0 | 0 | 0 | 1628299.2012 | 0 | 0 | 0 | 0 | 0 | 0 | 101841.4219 | 0 | 0 | 0 | 10295802.6679 | 0 | 0 | 0 | 0 | 227411.4952 | 0 | 0 | 0 | 0 | 0 | 0 | 0 | -16601.5426 | 0 | 0 | 0 | 15049.7381 | 0 | 0
2016-11-25 19:00 | 0 | 0 | 0 | 0 | 0 | 0 | 549350.6796 | 392762 | 0 | 0 | 0 | 1688679.1845 | 0 | 0 | 0 | 0 | 0 | 0 | 183000.3801 | 0 | 0 | 0 | 10307801.2751 | 0 | 0 | 0 | 0 | 60379.9833 | 0 | 0 | 0 | 0 | 0 | 0 | 0 | 81158.9582 | 0 | 0 | 0 | 15049.7381 | 0 | 0
2016-11-25 20:00 | 0 | 0 | 0 | 0 | 0 | 0 | 555808.115 | 391901 | 0 | 0 | 0 | 1916090.6797 | 0 | 0 | 0 | 0 | 0 | 0 | 104446.2618 | 0 | 0 | 0 | 10319799.8344 | 0 | 0 | 0 | 0 | 227411.4952 | 0 | 0 | 0 | 0 | 0 | 0 | 0 | -78554.1183 | 0 | 0 | 0 | 15049.7381 | 0 | 0
2016-11-25 21:00 | 0 | 0 | 0 | 0 | 0 | 0 | 567113.5961 | 396044 | 0 | 0 | 0 | 2095397.8413 | 0 | 0 | 0 | 0 | 0 | 0 | 81158.9582 | 0 | 0 | 0 | 10331798.3457 | 0 | 0 | 0 | 0 | 179307.1616 | 0 | 0 | 0 | 0 | 0 | 0 | 0 | -23287.3036 | 0 | 0 | 0 | 15049.7381 | 0 | 0
2016-11-25 22:00 | 0 | 0 | 0 | 0 | 0 | 0 | 513228.3031 | 406896 | 0 | 0 | 0 | 2267839.3645 | 0 | 0 | 0 | 0 | 0 | 0 | 0 | 0 | 0 | 0 | 10343796.809 | 0 | 0 | 0 | 0 | 172441.5232 | 0 | 0 | 0 | 0 | 0 | 0 | 0 | -81158.9582 | 0 | 0 | 0 | 15049.7381 | 0 | 0
2016-11-25 23:00 | 0 | 0 | 0 | 0 | 0 | 451624.9636 | 200324.0123 | 416199 | 0 | 0 | 0 | 2407380.644 | 0 | 0 | 0 | 0 | 0 | 0 | 81158.9582 | 0 | 0 | 0 | 10355795.2243 | 0 | 0 | 0 | 0 | 139541.2796 | 0 | 0 | 0 | 0 | 0 | 0 | 0 | 81158.9582 | 0 | 0 | 0 | 15049.7381 | 0 | 0
2016-11-26 | 0 | 0 | 0 | 0 | 0 | 119681.2796 | 5224.0051 | 418426 | 0 | 0 | 0 | 2179969.1489 | 0 | 0 | 0 | 0 | 0 | 0 | 0 | 0 | 0 | 0 | 10367793.5916 | 0 | 0 | 0 | 0 | -227411.4952 | 0 | 0 | 0 | 0 | 0 | 0 | 0 | -81158.9582 | 0 | 0 | 0 | 15049.7381 | 0 | 0
2016-11-26 01:00 | 0 | 0 | 0 | 0 | 0 | 284617.2011 | 0 | 415820 | 0 | 0 | 0 | 1952557.6537 | 0 | 0 | 0 | 0 | 0 | 0 | 81158.9582 | 0 | 0 | 0 | 10379791.9109 | 0 | 0 | 0 | 0 | -227411.4952 | 0 | 0 | 0 | 0 | 0 | 0 | 0 | 81158.9582 | 0 | 0 | 0 | 15049.7381 | 0 | 0
2016-11-26 02:00 | 0 | 0 | 0 | 0 | 0 | 275869.2011 | 0 | 407072 | 0 | 0 | 0 | 1725146.1585 | 0 | 0 | 0 | 0 | 0 | 0 | 162317.9163 | 0 | 0 | 0 | 10391790.1822 | 0 | 0 | 0 | 0 | -227411.4952 | 0 | 0 | 0 | 0 | 0 | 0 | 0 | 81158.9582 | 0 | 0 | 0 | 15049.7381 | 0 | 0
2016-11-26 03:00 | 0 | 0 | 0 | 0 | 0 | 554898.2751 | 0 | 393596 | 0 | 0 | 0 | 1952557.6537 | 0 | 0 | 0 | 0 | 0 | 0 | 81158.9582 | 0 | 0 | 0 | 10403788.4055 | 0 | 0 | 0 | 0 | 227411.4952 | 0 | 0 | 0 | 0 | 0 | 0 | 0 | -81158.9582 | 0 | 0 | 0 | 15049.7381 | 0 | 0
2016-11-26 04:00 | 0 | 0 | 0 | 0 | 0 | 85175.2847 | 0 | 378696 | 0 | 0 | 0 | 1725146.1585 | 0 | 0 | 0 | 0 | 0 | 0 | 0 | 0 | 0 | 0 | 10415786.5808 | 0 | 0 | 0 | 0 | -227411.4952 | 0 | 0 | 0 | 0 | 0 | 0 | 0 | -81158.9582 | 0 | 0 | 0 | 15049.7381 | 0 | 0
2016-11-26 05:00 | 0 | 0 | 0 | 0 | 0 | 661211.1061 | 0 | 361931 | 0 | 0 | 0 | 1928217.5683 | 0 | 0 | 0 | 0 | 0 | 0 | 81158.9582 | 0 | 0 | 0 | 10427784.7081 | 0 | 0 | 0 | 0 | 203071.4098 | 0 | 0 | 0 | 0 | 0 | 0 | 0 | 81158.9582 | 0 | 0 | 0 | 15049.7381 | 0 | 0
2016-11-26 06:00 | 0 | 0 | 0 | 0 | 0 | 55664.2847 | 0 | 349185 | 0 | 0 | 0 | 1700806.0731 | 0 | 0 | 0 | 0 | 0 | 0 | 0 | 0 | 0 | 0 | 10439782.7875 | 0 | 0 | 0 | 0 | -227411.4952 | 0 | 0 | 0 | 0 | 0 | 0 | 0 | -81158.9582 | 0 | 0 | 0 | 15049.7381 | 0 | 0
2016-11-26 07:00 | 0 | 0 | 0 | 0 | 0 | 209192.2011 | 0 | 340395 | 0 | 0 | 0 | 1473394.5779 | 0 | 0 | 0 | 0 | 0 | 0 | 81158.9582 | 0 | 0 | 0 | 10451780.8188 | 0 | 0 | 0 | 0 | -227411.4952 | 0 | 0 | 0 | 0 | 0 | 0 | 0 | 81158.9582 | 0 | 0 | 0 | 15049.7381 | 0 | 0
2016-11-26 08:00 | 0 | 0 | 0 | 0 | 0 | 496799.2751 | 0 | 335497 | 0 | 0 | 0 | 1700806.0731 | 0 | 0 | 0 | 0 | 0 | 0 | 0 | 0 | 0 | 0 | 10463778.8022 | 0 | 0 | 0 | 0 | 227411.4952 | 0 | 0 | 0 | 0 | 0 | 0 | 0 | -81158.9582 | 0 | 0 | 0 | 15049.7381 | 0 | 0
2016-11-26 09:00 | 0 | 0 | 0 | 0 | 0 | 203554.2011 | 0 | 334757 | 0 | 0 | 0 | 1473394.5779 | 0 | 0 | 0 | 0 | 0 | 0 | 81158.9582 | 0 | 0 | 0 | 10475776.7375 | 0 | 0 | 0 | 0 | -227411.4952 | 0 | 0 | 0 | 0 | 0 | 0 | 0 | 81158.9582 | 0 | 0 | 0 | 15049.7381 | 0 | 0
2016-11-26 10:00 | 0 | 0 | 0 | 0 | 0 | 559764.0001 | 0 | 339519 | 0 | 0 | 0 | 1700806.0731 | 0 | 0 | 0 | 0 | 0 | 0 | 58942.725 | 0 | 0 | 0 | 10487774.6249 | 0 | 0 | 0 | 0 | 227411.4952 | 0 | 0 | 0 | 0 | 0 | 0 | 0 | -22216.2331 | 0 | 0 | 0 | 15049.7381 | 0 | 0
2016-11-26 11:00 | 0 | 0 | 0 | 0 | 0 | 541231.3438 | 0 | 348815 | 0 | 0 | 0 | 1928217.5683 | 0 | 0 | 0 | 0 | 0 | 0 | 8897.8356 | 0 | 0 | 0 | 10499772.4643 | 0 | 0 | 0 | 0 | 227411.4952 | 0 | 0 | 0 | 0 | 0 | 0 | 0 | -50044.8895 | 0 | 0 | 0 | 15049.7381 | 0 | 0
2016-11-26 12:00 | 0 | 0 | 0 | 0 | 0 | 140150.4073 | 0 | 361410 | 0 | 0 | 0 | 1700806.0731 | 0 | 0 | 0 | 0 | 0 | 0 | 0 | 0 | 0 | 0 | 10511770.2556 | 0 | 0 | 0 | 0 | -227411.4952 | 0 | 0 | 0 | 0 | 0 | 0 | 0 | -8897.8356 | 0 | 0 | 0 | 15049.7381 | 0 | 0
2016-11-26 13:00 | 0 | 0 | 0 | 0 | 0 | 494116.23 | 0 | 375765 | 0 | 0 | 0 | 1804107.565 | 0 | 0 | 0 | 0 | 0 | 0 | 0 | 0 | 0 | 0 | 10523767.999 | 0 | 0 | 0 | 0 | 103301.4919 | 0 | 0 | 0 | 0 | 0 | 0 | 0 | 0 | 0 | 0 | 0 | 15049.7381 | 0 | 0
2016-11-26 14:00 | 0 | 0 | 0 | 0 | 0 | 212801.4934 | 45718.7077 | 389723 | 0 | 0 | 0 | 1576696.0698 | 0 | 0 | 0 | 0 | 0 | 0 | 81158.9582 | 0 | 0 | 0 | 10535765.6944 | 0 | 0 | 0 | 0 | -227411.4952 | 0 | 0 | 0 | 0 | 0 | 0 | 0 | 81158.9582 | 0 | 0 | 0 | 15049.7381 | 0 | 0
2016-11-26 15:00 | 0 | 0 | 0 | 0 | 0 | 0 | 408875.9701 | 397906 | 0 | 0 | 0 | 1491457.3436 | 0 | 0 | 0 | 0 | 0 | 0 | 162317.9163 | 0 | 0 | 0 | 10547763.3419 | 0 | 0 | 0 | 0 | -85238.7262 | 0 | 0 | 0 | 0 | 0 | 0 | 0 | 81158.9582 | 0 | 0 | 0 | 15049.7381 | 0 | 0
2016-11-26 16:00 | 0 | 0 | 0 | 0 | 0 | 23341.3967 | 538388.8784 | 400428 | 0 | 0 | 0 | 1718868.8388 | 0 | 0 | 0 | 0 | 0 | 0 | 81158.9582 | 0 | 0 | 0 | 10559760.9413 | 0 | 0 | 0 | 0 | 227411.4952 | 0 | 0 | 0 | 0 | 0 | 0 | 0 | -81158.9582 | 0 | 0 | 0 | 15049.7381 | 0 | 0
2016-11-26 17:00 | 0 | 0 | 0 | 0 | 0 | 0 | 535475.6671 | 398878 | 0 | 0 | 0 | 1840416.7678 | 0 | 0 | 0 | 0 | 0 | 0 | 81158.9582 | 0 | 0 | 0 | 10571758.4927 | 0 | 0 | 0 | 0 | 121547.929 | 0 | 0 | 0 | 0 | 0 | 0 | 0 | 0 | 0 | 0 | 0 | 15049.7381 | 0 | 0
2016-11-26 18:00 | 0 | 0 | 0 | 0 | 0 | 15403.5744 | 498522.3432 | 394611 | 0 | 0 | 0 | 1863522.9891 | 0 | 0 | 0 | 0 | 0 | 0 | 162317.9163 | 0 | 0 | 0 | 10583755.9961 | 0 | 0 | 0 | 0 | 23106.2213 | 0 | 0 | 0 | 0 | 0 | 0 | 0 | 81158.9582 | 0 | 0 | 0 | 15049.7381 | 0 | 0
2016-11-26 19:00 | 0 | 0 | 0 | 0 | 0 | 0 | 474560.1689 | 390173 | 0 | 0 | 0 | 2014019.378 | 0 | 0 | 0 | 0 | 0 | 0 | 81158.9582 | 0 | 0 | 0 | 10595753.4516 | 0 | 0 | 0 | 0 | 150496.3889 | 0 | 0 | 0 | 0 | 0 | 0 | 0 | -81158.9582 | 0 | 0 | 0 | 15049.7381 | 0 | 0
2016-11-26 20:00 | 0 | 0 | 0 | 0 | 0 | 0 | 464581.9002 | 387851 | 0 | 0 | 0 | 2156859.4983 | 0 | 0 | 0 | 0 | 0 | 0 | 0 | 0 | 0 | 0 | 10607750.8591 | 0 | 0 | 0 | 0 | 142840.1203 | 0 | 0 | 0 | 0 | 0 | 0 | 0 | -81158.9582 | 0 | 0 | 0 | 15049.7381 | 0 | 0
2016-11-26 21:00 | 0 | 0 | 0 | 0 | 0 | 246358.9815 | 455616.2763 | 393039 | 0 | 0 | 0 | 2369587.0598 | 0 | 0 | 0 | 0 | 0 | 0 | 81158.9582 | 0 | 0 | 0 | 10619748.2185 | 0 | 0 | 0 | 0 | 212727.5615 | 0 | 0 | 0 | 0 | 0 | 0 | 0 | 81158.9582 | 0 | 0 | 0 | 15049.7381 | 0 | 0
2016-11-26 22:00 | 0 | 0 | 0 | 0 | 0 | 0 | 374664.7826 | 407750 | 0 | 0 | 0 | 2240293.1461 | 0 | 0 | 0 | 0 | 0 | 0 | 162317.9163 | 0 | 0 | 0 | 10631745.53 | 0 | 0 | 0 | 0 | -129293.9137 | 0 | 0 | 0 | 0 | 0 | 0 | 0 | 81158.9582 | 0 | 0 | 0 | 15049.7381 | 0 | 0
2016-11-26 23:00 | 0 | 0 | 0 | 0 | 0 | 366651.5842 | 156789.6937 | 422463 | 0 | 0 | 0 | 2407380.644 | 0 | 0 | 0 | 0 | 0 | 0 | 81158.9582 | 0 | 0 | 0 | 10643742.7935 | 0 | 0 | 0 | 0 | 167087.4979 | 0 | 0 | 0 | 0 | 0 | 0 | 0 | -81158.9582 | 0 | 0 | 0 | 15049.7381 | 0 | 0
2016-11-27 | 0 | 0 | 0 | 0 | 0 | 289249.2909 | 2168.2498 | 428188 | 0 | 0 | 0 | 2336719.4049 | 0 | 0 | 0 | 0 | 0 | 0 | 0 | 0 | 0 | 0 | 10655740.009 | 0 | 0 | 0 | 0 | -70661.2392 | 0 | 0 | 0 | 0 | 0 | 0 | 0 | -81158.9582 | 0 | 0 | 0 | 15049.7381 | 0 | 0
2016-11-27 01:00 | 0 | 0 | 0 | 0 | 0 | 513543.9772 | 0 | 427833 | 0 | 0 | 0 | 2407380.644 | 0 | 0 | 0 | 0 | 0 | 0 | 0 | 0 | 0 | 0 | 10667737.1765 | 0 | 0 | 0 | 0 | 70661.2392 | 0 | 0 | 0 | 0 | 0 | 0 | 0 | 0 | 0 | 0 | 0 | 15049.7381 | 0 | 0
2016-11-27 02:00 | 0 | 0 | 0 | 0 | 0 | 293575.7782 | 0 | 420951 | 0 | 0 | 0 | 2183796.726 | 0 | 0 | 0 | 0 | 0 | 0 | 81158.9582 | 0 | 0 | 0 | 10679734.296 | 0 | 0 | 0 | 0 | -223583.9181 | 0 | 0 | 0 | 0 | 0 | 0 | 0 | 81158.9582 | 0 | 0 | 0 | 15049.7381 | 0 | 0
2016-11-27 03:00 | 0 | 0 | 0 | 0 | 0 | 567140.698 | 0 | 409666 | 0 | 0 | 0 | 2407380.644 | 0 | 0 | 0 | 0 | 0 | 0 | 0 | 0 | 0 | 0 | 10691731.3676 | 0 | 0 | 0 | 0 | 223583.9181 | 0 | 0 | 0 | 0 | 0 | 0 | 0 | -81158.9582 | 0 | 0 | 0 | 15049.7381 | 0 | 0
2016-11-27 04:00 | 0 | 0 | 0 | 0 | 0 | 205904.5964 | 0 | 395489 | 0 | 0 | 0 | 2202746.5023 | 0 | 0 | 0 | 0 | 0 | 0 | 0 | 0 | 0 | 0 | 10703728.3911 | 0 | 0 | 0 | 0 | -204634.1417 | 0 | 0 | 0 | 0 | 0 | 0 | 0 | 0 | 0 | 0 | 0 | 15049.7381 | 0 | 0
2016-11-27 05:00 | 0 | 0 | 0 | 0 | 0 | 555231.3466 | 0 | 380970 | 0 | 0 | 0 | 2341275.6471 | 0 | 0 | 0 | 0 | 0 | 0 | 20682.4637 | 0 | 0 | 0 | 10715725.3667 | 0 | 0 | 0 | 0 | 138529.1448 | 0 | 0 | 0 | 0 | 0 | 0 | 0 | 20682.4637 | 0 | 0 | 0 | 15049.7381 | 0 | 0
2016-11-27 06:00 | 0 | 0 | 0 | 0 | 0 | 531027.6932 | 0 | 368714 | 0 | 0 | 0 | 2407380.644 | 0 | 0 | 0 | 0 | 0 | 0 | 101841.4219 | 0 | 0 | 0 | 10727722.2943 | 0 | 0 | 0 | 0 | 66104.997 | 0 | 0 | 0 | 0 | 0 | 0 | 0 | 81158.9582 | 0 | 0 | 0 | 15049.7381 | 0 | 0
2016-11-27 07:00 | 0 | 0 | 0 | 0 | 0 | 456987.6963 | 0 | 360779 | 0 | 0 | 0 | 2407380.644 | 0 | 0 | 0 | 0 | 0 | 0 | 183000.3801 | 0 | 0 | 0 | 10739719.1739 | 0 | 0 | 0 | 0 | 0 | 0 | 0 | 0 | 0 | 0 | 0 | 0 | 81158.9582 | 0 | 0 | 0 | 15049.7381 | 0 | 0
2016-11-27 08:00 | 0 | 0 | 0 | 0 | 0 | 64296.2847 | 0 | 357817 | 0 | 0 | 0 | 2179969.1489 | 0 | 0 | 0 | 0 | 0 | 0 | 101841.4219 | 0 | 0 | 0 | 10751716.0055 | 0 | 0 | 0 | 0 | -227411.4952 | 0 | 0 | 0 | 0 | 0 | 0 | 0 | -81158.9582 | 0 | 0 | 0 | 15049.7381 | 0 | 0
2016-11-27 09:00 | 0 | 0 | 0 | 0 | 0 | 479555.9168 | 0 | 357740 | 0 | 0 | 0 | 2286735.3276 | 0 | 0 | 0 | 0 | 0 | 0 | 101841.4219 | 0 | 0 | 0 | 10763712.7891 | 0 | 0 | 0 | 0 | 106766.1787 | 0 | 0 | 0 | 0 | 0 | 0 | 0 | 0 | 0 | 0 | 0 | 15049.7381 | 0 | 0
2016-11-27 10:00 | 0 | 0 | 0 | 0 | 0 | 353475.2798 | 0 | 362297 | 0 | 0 | 0 | 2181704.9111 | 0 | 0 | 0 | 0 | 0 | 0 | 183000.3801 | 0 | 0 | 0 | 10775709.5247 | 0 | 0 | 0 | 0 | -105030.4165 | 0 | 0 | 0 | 0 | 0 | 0 | 0 | 81158.9582 | 0 | 0 | 0 | 15049.7381 | 0 | 0
2016-11-27 11:00 | 0 | 0 | 0 | 0 | 0 | 531011.5129 | 0 | 371445 | 0 | 0 | 0 | 2407380.644 | 0 | 0 | 0 | 0 | 0 | 0 | 101841.4219 | 0 | 0 | 0 | 10787706.2123 | 0 | 0 | 0 | 0 | 225675.7329 | 0 | 0 | 0 | 0 | 0 | 0 | 0 | -81158.9582 | 0 | 0 | 0 | 15049.7381 | 0 | 0
2016-11-27 12:00 | 0 | 0 | 0 | 0 | 0 | 89743.2847 | 0 | 383264 | 0 | 0 | 0 | 2179969.1489 | 0 | 0 | 0 | 0 | 0 | 0 | 20682.4637 | 0 | 0 | 0 | 10799702.852 | 0 | 0 | 0 | 0 | -227411.4952 | 0 | 0 | 0 | 0 | 0 | 0 | 0 | -81158.9582 | 0 | 0 | 0 | 15049.7381 | 0 | 0
2016-11-27 13:00 | 0 | 0 | 0 | 0 | 0 | 161774.7792 | 0 | 394819 | 0 | 0 | 0 | 1952557.6537 | 0 | 0 | 0 | 0 | 0 | 0 | 0 | 0 | 0 | 0 | 10811699.4436 | 0 | 0 | 0 | 0 | -227411.4952 | 0 | 0 | 0 | 0 | 0 | 0 | 0 | -20682.4637 | 0 | 0 | 0 | 15049.7381 | 0 | 0
2016-11-27 14:00 | 0 | 0 | 0 | 0 | 0 | 575852.126 | 36569.2292 | 400599 | 0 | 0 | 0 | 2149330.2707 | 0 | 0 | 0 | 0 | 0 | 0 | 0 | 0 | 0 | 0 | 10823695.9873 | 0 | 0 | 0 | 0 | 196772.6171 | 0 | 0 | 0 | 0 | 0 | 0 | 0 | 0 | 0 | 0 | 0 | 15049.7381 | 0 | 0
2016-11-27 15:00 | 0 | 0 | 0 | 0 | 0 | 15654.9691 | 254081.232 | 400939 | 0 | 0 | 0 | 1921918.7755 | 0 | 0 | 0 | 0 | 0 | 0 | 81158.9582 | 0 | 0 | 0 | 10835692.483 | 0 | 0 | 0 | 0 | -227411.4952 | 0 | 0 | 0 | 0 | 0 | 0 | 0 | 81158.9582 | 0 | 0 | 0 | 15049.7381 | 0 | 0
2016-11-27 16:00 | 0 | 0 | 0 | 0 | 0 | 0 | 406734.3403 | 399311 | 0 | 0 | 0 | 1833133.4196 | 0 | 0 | 0 | 0 | 0 | 0 | 162317.9163 | 0 | 0 | 0 | 10847688.9307 | 0 | 0 | 0 | 0 | -88785.3559 | 0 | 0 | 0 | 0 | 0 | 0 | 0 | 81158.9582 | 0 | 0 | 0 | 15049.7381 | 0 | 0
2016-11-27 17:00 | 0 | 0 | 0 | 0 | 0 | 94639.9293 | 459660.5505 | 397982 | 0 | 0 | 0 | 2055561.1195 | 0 | 0 | 0 | 0 | 0 | 0 | 81158.9582 | 0 | 0 | 0 | 10859685.3304 | 0 | 0 | 0 | 0 | 222427.6999 | 0 | 0 | 0 | 0 | 0 | 0 | 0 | -81158.9582 | 0 | 0 | 0 | 15049.7381 | 0 | 0
2016-11-27 18:00 | 0 | 0 | 0 | 0 | 0 | 0 | 455580.8093 | 397282 | 0 | 0 | 0 | 2179969.1489 | 0 | 0 | 0 | 0 | 0 | 0 | 0 | 0 | 0 | 0 | 10871681.6822 | 0 | 0 | 0 | 0 | 124408.0294 | 0 | 0 | 0 | 0 | 0 | 0 | 0 | -81158.9582 | 0 | 0 | 0 | 15049.7381 | 0 | 0
2016-11-27 19:00 | 0 | 0 | 0 | 0 | 0 | 270983.2237 | 449212.9678 | 396576 | 0 | 0 | 0 | 2407380.644 | 0 | 0 | 0 | 0 | 0 | 0 | 81158.9582 | 0 | 0 | 0 | 10883677.9859 | 0 | 0 | 0 | 0 | 227411.4952 | 0 | 0 | 0 | 0 | 0 | 0 | 0 | 81158.9582 | 0 | 0 | 0 | 15049.7381 | 0 | 0
2016-11-27 20:00 | 0 | 0 | 0 | 0 | 0 | 0 | 448439.9253 | 398083 | 0 | 0 | 0 | 2361528.873 | 0 | 0 | 0 | 0 | 0 | 0 | 162317.9163 | 0 | 0 | 0 | 10895674.2417 | 0 | 0 | 0 | 0 | -45851.771 | 0 | 0 | 0 | 0 | 0 | 0 | 0 | 81158.9582 | 0 | 0 | 0 | 15049.7381 | 0 | 0
2016-11-27 21:00 | 0 | 0 | 0 | 0 | 0 | 0 | 441677.4185 | 406538 | 0 | 0 | 0 | 2389490.7103 | 0 | 0 | 0 | 0 | 0 | 0 | 154445.7595 | 0 | 0 | 0 | 10907670.4495 | 0 | 0 | 0 | 0 | 27961.8373 | 0 | 0 | 0 | 0 | 0 | 0 | 0 | -7872.1569 | 0 | 0 | 0 | 15049.7381 | 0 | 0
2016-11-27 22:00 | 0 | 0 | 0 | 0 | 0 | 0 | 379149.7136 | 427369 | 0 | 0 | 0 | 2407380.644 | 0 | 0 | 0 | 0 | 0 | 0 | 73286.8013 | 0 | 0 | 0 | 10919666.6092 | 0 | 0 | 0 | 0 | 17889.9337 | 0 | 0 | 0 | 0 | 0 | 0 | 0 | -81158.9582 | 0 | 0 | 0 | 15049.7381 | 0 | 0
2016-11-27 23:00 | 0 | 0 | 0 | 0 | 0 | 319097.9604 | 168933.3983 | 444427 | 0 | 0 | 0 | 2407380.644 | 0 | 0 | 0 | 0 | 0 | 0 | 101841.4219 | 0 | 0 | 0 | 10931662.7211 | 0 | 0 | 0 | 0 | 0 | 0 | 0 | 0 | 0 | 0 | 0 | 0 | 28554.6206 | 0 | 0 | 0 | 15049.7381 | 0 | 0
2016-11-28 | 0 | 0 | 0 | 0 | 0 | 314410.4008 | 6079.8003 | 451693 | 0 | 0 | 0 | 2179969.1489 | 0 | 0 | 0 | 0 | 0 | 0 | 183000.3801 | 0 | 0 | 0 | 10943658.7849 | 0 | 0 | 0 | 0 | -227411.4952 | 0 | 0 | 0 | 0 | 0 | 0 | 0 | 81158.9582 | 0 | 0 | 0 | 15049.7381 | 0 | 0
2016-11-28 01:00 | 0 | 0 | 0 | 0 | 0 | 692662.2333 | 0 | 450201 | 0 | 0 | 0 | 2407380.644 | 0 | 0 | 0 | 0 | 0 | 0 | 183000.3801 | 0 | 0 | 0 | 10955654.8007 | 0 | 0 | 0 | 0 | 227411.4952 | 0 | 0 | 0 | 0 | 0 | 0 | 0 | 0 | 0 | 0 | 0 | 15049.7381 | 0 | 0
2016-11-28 02:00 | 0 | 0 | 0 | 0 | 0 | 142576.2847 | 0 | 436097 | 0 | 0 | 0 | 2179969.1489 | 0 | 0 | 0 | 0 | 0 | 0 | 101841.4219 | 0 | 0 | 0 | 10967650.7686 | 0 | 0 | 0 | 0 | -227411.4952 | 0 | 0 | 0 | 0 | 0 | 0 | 0 | -81158.9582 | 0 | 0 | 0 | 15049.7381 | 0 | 0
2016-11-28 03:00 | 0 | 0 | 0 | 0 | 0 | 126965.2847 | 0 | 420486 | 0 | 0 | 0 | 1952557.6537 | 0 | 0 | 0 | 0 | 0 | 0 | 20682.4637 | 0 | 0 | 0 | 10979646.6884 | 0 | 0 | 0 | 0 | -227411.4952 | 0 | 0 | 0 | 0 | 0 | 0 | 0 | -81158.9582 | 0 | 0 | 0 | 15049.7381 | 0 | 0
2016-11-28 04:00 | 0 | 0 | 0 | 0 | 0 | 247878.7373 | 0 | 399764 | 0 | 0 | 0 | 1725146.1585 | 0 | 0 | 0 | 0 | 0 | 0 | 81158.9582 | 0 | 0 | 0 | 10991642.5603 | 0 | 0 | 0 | 0 | -227411.4952 | 0 | 0 | 0 | 0 | 0 | 0 | 0 | 60476.4944 | 0 | 0 | 0 | 15049.7381 | 0 | 0
2016-11-28 05:00 | 0 | 0 | 0 | 0 | 0 | 544726.2751 | 0 | 383424 | 0 | 0 | 0 | 1952557.6537 | 0 | 0 | 0 | 0 | 0 | 0 | 0 | 0 | 0 | 0 | 11003638.3842 | 0 | 0 | 0 | 0 | 227411.4952 | 0 | 0 | 0 | 0 | 0 | 0 | 0 | -81158.9582 | 0 | 0 | 0 | 15049.7381 | 0 | 0
2016-11-28 06:00 | 0 | 0 | 0 | 0 | 0 | 157058.2429 | 0 | 369420 | 0 | 0 | 0 | 1725146.1585 | 0 | 0 | 0 | 0 | 0 | 0 | 0 | 0 | 0 | 0 | 11015634.1602 | 0 | 0 | 0 | 0 | -227411.4952 | 0 | 0 | 0 | 0 | 0 | 0 | 0 | 0 | 0 | 0 | 0 | 15049.7381 | 0 | 0
2016-11-28 07:00 | 0 | 0 | 0 | 0 | 0 | 685843.1915 | 0 | 362223 | 0 | 0 | 0 | 1952557.6537 | 0 | 0 | 0 | 0 | 0 | 0 | 81158.9582 | 0 | 0 | 0 | 11027629.8881 | 0 | 0 | 0 | 0 | 227411.4952 | 0 | 0 | 0 | 0 | 0 | 0 | 0 | 81158.9582 | 0 | 0 | 0 | 15049.7381 | 0 | 0
2016-11-28 08:00 | 0 | 0 | 0 | 0 | 0 | 683238.1915 | 0 | 359618 | 0 | 0 | 0 | 2179969.1489 | 0 | 0 | 0 | 0 | 0 | 0 | 162317.9163 | 0 | 0 | 0 | 11039625.5681 | 0 | 0 | 0 | 0 | 227411.4952 | 0 | 0 | 0 | 0 | 0 | 0 | 0 | 81158.9582 | 0 | 0 | 0 | 15049.7381 | 0 | 0
2016-11-28 09:00 | 0 | 0 | 0 | 0 | 0 | 170074.7066 | 0 | 361754 | 0 | 0 | 0 | 1952557.6537 | 0 | 0 | 0 | 0 | 0 | 0 | 183000.3801 | 0 | 0 | 0 | 11051621.2 | 0 | 0 | 0 | 0 | -227411.4952 | 0 | 0 | 0 | 0 | 0 | 0 | 0 | 20682.4637 | 0 | 0 | 0 | 15049.7381 | 0 | 0
2016-11-28 10:00 | 0 | 0 | 0 | 0 | 0 | 618063.2333 | 0 | 375602 | 0 | 0 | 0 | 2179969.1489 | 0 | 0 | 0 | 0 | 0 | 0 | 183000.3801 | 0 | 0 | 0 | 11063616.784 | 0 | 0 | 0 | 0 | 227411.4952 | 0 | 0 | 0 | 0 | 0 | 0 | 0 | 0 | 0 | 0 | 0 | 15049.7381 | 0 | 0
2016-11-28 11:00 | 0 | 0 | 0 | 0 | 0 | 112747.2847 | 0 | 406268 | 0 | 0 | 0 | 1952557.6537 | 0 | 0 | 0 | 0 | 0 | 0 | 101841.4219 | 0 | 0 | 0 | 11075612.32 | 0 | 0 | 0 | 0 | -227411.4952 | 0 | 0 | 0 | 0 | 0 | 0 | 0 | -81158.9582 | 0 | 0 | 0 | 15049.7381 | 0 | 0
2016-11-28 12:00 | 0 | 0 | 0 | 0 | 0 | 302547.2011 | 0 | 433750 | 0 | 0 | 0 | 1725146.1585 | 0 | 0 | 0 | 0 | 0 | 0 | 183000.3801 | 0 | 0 | 0 | 11087607.808 | 0 | 0 | 0 | 0 | -227411.4952 | 0 | 0 | 0 | 0 | 0 | 0 | 0 | 81158.9582 | 0 | 0 | 0 | 15049.7381 | 0 | 0
2016-11-28 13:00 | 0 | 0 | 0 | 0 | 0 | 152224.6151 | 1.6696 | 445747 | 0 | 0 | 0 | 1497734.6633 | 0 | 0 | 0 | 0 | 0 | 0 | 101841.4219 | 0 | 0 | 0 | 11099603.2481 | 0 | 0 | 0 | 0 | -227411.4952 | 0 | 0 | 0 | 0 | 0 | 0 | 0 | -81158.9582 | 0 | 0 | 0 | 15049.7381 | 0 | 0
2016-11-28 14:00 | 0 | 0 | 0 | 0 | 0 | 629521.6892 | 124312.0385 | 450896 | 0 | 0 | 0 | 1725146.1585 | 0 | 0 | 0 | 0 | 0 | 0 | 162317.9163 | 0 | 0 | 0 | 11111598.6402 | 0 | 0 | 0 | 0 | 227411.4952 | 0 | 0 | 0 | 0 | 0 | 0 | 0 | 60476.4944 | 0 | 0 | 0 | 15049.7381 | 0 | 0
2016-11-28 15:00 | 0 | 0 | 0 | 0 | 0 | 133607.8537 | 328339.6014 | 453009 | 0 | 0 | 0 | 1800193.8336 | 0 | 0 | 0 | 0 | 0 | 0 | 81158.9582 | 0 | 0 | 0 | 11123593.9842 | 0 | 0 | 0 | 0 | 75047.6752 | 0 | 0 | 0 | 0 | 0 | 0 | 0 | -81158.9582 | 0 | 0 | 0 | 15049.7381 | 0 | 0
2016-11-28 16:00 | 0 | 0 | 0 | 0 | 0 | 0 | 447867.5668 | 452270 | 0 | 0 | 0 | 1861900.6205 | 0 | 0 | 0 | 0 | 0 | 0 | 0 | 0 | 0 | 0 | 11135589.2803 | 0 | 0 | 0 | 0 | 61706.7868 | 0 | 0 | 0 | 0 | 0 | 0 | 0 | -81158.9582 | 0 | 0 | 0 | 15049.7381 | 0 | 0
2016-11-28 17:00 | 0 | 0 | 0 | 0 | 0 | 302415.021 | 471149.1705 | 449944 | 0 | 0 | 0 | 2089312.1157 | 0 | 0 | 0 | 0 | 0 | 0 | 81158.9582 | 0 | 0 | 0 | 11147584.5284 | 0 | 0 | 0 | 0 | 227411.4952 | 0 | 0 | 0 | 0 | 0 | 0 | 0 | 81158.9582 | 0 | 0 | 0 | 15049.7381 | 0 | 0
2016-11-28 18:00 | 0 | 0 | 0 | 0 | 0 | 0 | 466161.0832 | 447330 | 0 | 0 | 0 | 2174252.419 | 0 | 0 | 0 | 0 | 0 | 0 | 0 | 0 | 0 | 0 | 11159579.7286 | 0 | 0 | 0 | 0 | 84940.3033 | 0 | 0 | 0 | 0 | 0 | 0 | 0 | -81158.9582 | 0 | 0 | 0 | 15049.7381 | 0 | 0
2016-11-28 19:00 | 0 | 0 | 0 | 0 | 0 | 0 | 459586.9197 | 445643 | 0 | 0 | 0 | 2091987.6424 | 0 | 0 | 0 | 0 | 0 | 0 | 81158.9582 | 0 | 0 | 0 | 11171574.8807 | 0 | 0 | 0 | 0 | -82264.7766 | 0 | 0 | 0 | 0 | 0 | 0 | 0 | 81158.9582 | 0 | 0 | 0 | 15049.7381 | 0 | 0
2016-11-28 20:00 | 0 | 0 | 0 | 0 | 0 | 0 | 461996.7315 | 445537 | 0 | 0 | 0 | 2012238.6776 | 0 | 0 | 0 | 0 | 0 | 0 | 162317.9163 | 0 | 0 | 0 | 11183569.9849 | 0 | 0 | 0 | 0 | -79748.9648 | 0 | 0 | 0 | 0 | 0 | 0 | 0 | 81158.9582 | 0 | 0 | 0 | 15049.7381 | 0 | 0
2016-11-28 21:00 | 0 | 0 | 0 | 0 | 0 | 0 | 452968.0758 | 451033 | 0 | 0 | 0 | 1978441.5515 | 0 | 0 | 0 | 0 | 0 | 0 | 183000.3801 | 0 | 0 | 0 | 11195565.0411 | 0 | 0 | 0 | 0 | -33797.1261 | 0 | 0 | 0 | 0 | 0 | 0 | 0 | 20682.4637 | 0 | 0 | 0 | 15049.7381 | 0 | 0
2016-11-28 22:00 | 0 | 0 | 0 | 0 | 0 | 0 | 374345.882 | 466339 | 0 | 0 | 0 | 1952557.6537 | 0 | 0 | 0 | 0 | 0 | 0 | 101841.4219 | 0 | 0 | 0 | 11207560.0493 | 0 | 0 | 0 | 0 | -25883.8979 | 0 | 0 | 0 | 0 | 0 | 0 | 0 | -81158.9582 | 0 | 0 | 0 | 15049.7381 | 0 | 0
2016-11-28 23:00 | 0 | 0 | 0 | 0 | 0 | 625872.189 | 174774.0025 | 477026 | 0 | 0 | 0 | 2179969.1489 | 0 | 0 | 0 | 0 | 0 | 0 | 183000.3801 | 0 | 0 | 0 | 11219555.0096 | 0 | 0 | 0 | 0 | 227411.4952 | 0 | 0 | 0 | 0 | 0 | 0 | 0 | 81158.9582 | 0 | 0 | 0 | 15049.7381 | 0 | 0
2016-11-29 | 0 | 0 | 0 | 0 | 0 | 716905.0281 | 5855.2052 | 480299 | 0 | 0 | 0 | 2407380.644 | 0 | 0 | 0 | 0 | 0 | 0 | 183000.3801 | 0 | 0 | 0 | 11231549.9218 | 0 | 0 | 0 | 0 | 227411.4952 | 0 | 0 | 0 | 0 | 0 | 0 | 0 | 0 | 0 | 0 | 0 | 15049.7381 | 0 | 0
2016-11-29 01:00 | 0 | 0 | 0 | 0 | 0 | 263662.2429 | 0 | 476024 | 0 | 0 | 0 | 2179969.1489 | 0 | 0 | 0 | 0 | 0 | 0 | 183000.3801 | 0 | 0 | 0 | 11243544.7861 | 0 | 0 | 0 | 0 | -227411.4952 | 0 | 0 | 0 | 0 | 0 | 0 | 0 | 0 | 0 | 0 | 0 | 15049.7381 | 0 | 0
2016-11-29 02:00 | 0 | 0 | 0 | 0 | 0 | 621674.2751 | 0 | 460372 | 0 | 0 | 0 | 2407380.644 | 0 | 0 | 0 | 0 | 0 | 0 | 101841.4219 | 0 | 0 | 0 | 11255539.6024 | 0 | 0 | 0 | 0 | 227411.4952 | 0 | 0 | 0 | 0 | 0 | 0 | 0 | -81158.9582 | 0 | 0 | 0 | 15049.7381 | 0 | 0
2016-11-29 03:00 | 0 | 0 | 0 | 0 | 0 | 306215.2011 | 0 | 437418 | 0 | 0 | 0 | 2179969.1489 | 0 | 0 | 0 | 0 | 0 | 0 | 183000.3801 | 0 | 0 | 0 | 11267534.3707 | 0 | 0 | 0 | 0 | -227411.4952 | 0 | 0 | 0 | 0 | 0 | 0 | 0 | 81158.9582 | 0 | 0 | 0 | 15049.7381 | 0 | 0
2016-11-29 04:00 | 0 | 0 | 0 | 0 | 0 | 117631.2847 | 0 | 411152 | 0 | 0 | 0 | 1952557.6537 | 0 | 0 | 0 | 0 | 0 | 0 | 101841.4219 | 0 | 0 | 0 | 11279529.091 | 0 | 0 | 0 | 0 | -227411.4952 | 0 | 0 | 0 | 0 | 0 | 0 | 0 | -81158.9582 | 0 | 0 | 0 | 15049.7381 | 0 | 0
2016-11-29 05:00 | 0 | 0 | 0 | 0 | 0 | 712015.1915 | 0 | 388395 | 0 | 0 | 0 | 2179969.1489 | 0 | 0 | 0 | 0 | 0 | 0 | 183000.3801 | 0 | 0 | 0 | 11291523.7634 | 0 | 0 | 0 | 0 | 227411.4952 | 0 | 0 | 0 | 0 | 0 | 0 | 0 | 81158.9582 | 0 | 0 | 0 | 15049.7381 | 0 | 0
2016-11-29 06:00 | 0 | 0 | 0 | 0 | 0 | 532167.2751 | 0 | 370865 | 0 | 0 | 0 | 2407380.644 | 0 | 0 | 0 | 0 | 0 | 0 | 101841.4219 | 0 | 0 | 0 | 11303518.3878 | 0 | 0 | 0 | 0 | 227411.4952 | 0 | 0 | 0 | 0 | 0 | 0 | 0 | -81158.9582 | 0 | 0 | 0 | 15049.7381 | 0 | 0
2016-11-29 07:00 | 0 | 0 | 0 | 0 | 0 | 455410.6963 | 0 | 359202 | 0 | 0 | 0 | 2407380.644 | 0 | 0 | 0 | 0 | 0 | 0 | 183000.3801 | 0 | 0 | 0 | 11315512.9642 | 0 | 0 | 0 | 0 | 0 | 0 | 0 | 0 | 0 | 0 | 0 | 0 | 81158.9582 | 0 | 0 | 0 | 15049.7381 | 0 | 0
2016-11-29 08:00 | 0 | 0 | 0 | 0 | 0 | 59952.2847 | 0 | 353473 | 0 | 0 | 0 | 2179969.1489 | 0 | 0 | 0 | 0 | 0 | 0 | 101841.4219 | 0 | 0 | 0 | 11327507.4926 | 0 | 0 | 0 | 0 | -227411.4952 | 0 | 0 | 0 | 0 | 0 | 0 | 0 | -81158.9582 | 0 | 0 | 0 | 15049.7381 | 0 | 0
2016-11-29 09:00 | 0 | 0 | 0 | 0 | 0 | 222816.2011 | 0 | 354019 | 0 | 0 | 0 | 1952557.6537 | 0 | 0 | 0 | 0 | 0 | 0 | 183000.3801 | 0 | 0 | 0 | 11339501.973 | 0 | 0 | 0 | 0 | -227411.4952 | 0 | 0 | 0 | 0 | 0 | 0 | 0 | 81158.9582 | 0 | 0 | 0 | 15049.7381 | 0 | 0
2016-11-29 10:00 | 0 | 0 | 0 | 0 | 0 | 606548.2333 | 0 | 364087 | 0 | 0 | 0 | 2179969.1489 | 0 | 0 | 0 | 0 | 0 | 0 | 183000.3801 | 0 | 0 | 0 | 11351496.4055 | 0 | 0 | 0 | 0 | 227411.4952 | 0 | 0 | 0 | 0 | 0 | 0 | 0 | 0 | 0 | 0 | 0 | 15049.7381 | 0 | 0
2016-11-29 11:00 | 0 | 0 | 0 | 0 | 0 | 99158.2847 | 0 | 392679 | 0 | 0 | 0 | 1952557.6537 | 0 | 0 | 0 | 0 | 0 | 0 | 101841.4219 | 0 | 0 | 0 | 11363490.79 | 0 | 0 | 0 | 0 | -227411.4952 | 0 | 0 | 0 | 0 | 0 | 0 | 0 | -81158.9582 | 0 | 0 | 0 | 15049.7381 | 0 | 0
2016-11-29 12:00 | 0 | 0 | 0 | 0 | 0 | 510806.4797 | 0 | 421206 | 0 | 0 | 0 | 1945949.4371 | 0 | 0 | 0 | 0 | 0 | 0 | 183000.3801 | 0 | 0 | 0 | 11375485.1265 | 0 | 0 | 0 | 0 | -6608.2166 | 0 | 0 | 0 | 0 | 0 | 0 | 0 | 81158.9582 | 0 | 0 | 0 | 15049.7381 | 0 | 0
2016-11-29 13:00 | 0 | 0 | 0 | 0 | 0 | 596053.084 | 1.1911 | 434752 | 0 | 0 | 0 | 2173360.9323 | 0 | 0 | 0 | 0 | 0 | 0 | 101841.4219 | 0 | 0 | 0 | 11387479.415 | 0 | 0 | 0 | 0 | 227411.4952 | 0 | 0 | 0 | 0 | 0 | 0 | 0 | -81158.9582 | 0 | 0 | 0 | 15049.7381 | 0 | 0
2016-11-29 14:00 | 0 | 0 | 0 | 0 | 0 | 83366.868 | 65804.4168 | 442692 | 0 | 0 | 0 | 1945949.4371 | 0 | 0 | 0 | 0 | 0 | 0 | 20682.4637 | 0 | 0 | 0 | 11399473.6556 | 0 | 0 | 0 | 0 | -227411.4952 | 0 | 0 | 0 | 0 | 0 | 0 | 0 | -81158.9582 | 0 | 0 | 0 | 15049.7381 | 0 | 0
2016-11-29 15:00 | 0 | 0 | 0 | 0 | 0 | 0 | 451697.2187 | 447076 | 0 | 0 | 0 | 1956203.3815 | 0 | 0 | 0 | 0 | 0 | 0 | 0 | 0 | 0 | 0 | 11411467.8482 | 0 | 0 | 0 | 0 | 10253.9444 | 0 | 0 | 0 | 0 | 0 | 0 | 0 | -20682.4637 | 0 | 0 | 0 | 15049.7381 | 0 | 0
2016-11-29 16:00 | 0 | 0 | 0 | 0 | 0 | 0 | 606674.6203 | 447270 | 0 | 0 | 0 | 2019399.3055 | 0 | 0 | 0 | 0 | 0 | 0 | 81158.9582 | 0 | 0 | 0 | 11423461.9928 | 0 | 0 | 0 | 0 | 63195.924 | 0 | 0 | 0 | 0 | 0 | 0 | 0 | 81158.9582 | 0 | 0 | 0 | 15049.7381 | 0 | 0
2016-11-29 17:00 | 0 | 0 | 0 | 0 | 0 | 0 | 593876.0765 | 446183 | 0 | 0 | 0 | 2070883.6857 | 0 | 0 | 0 | 0 | 0 | 0 | 162317.9163 | 0 | 0 | 0 | 11435456.0894 | 0 | 0 | 0 | 0 | 51484.3802 | 0 | 0 | 0 | 0 | 0 | 0 | 0 | 81158.9582 | 0 | 0 | 0 | 15049.7381 | 0 | 0
2016-11-29 18:00 | 0 | 0 | 0 | 0 | 0 | 0 | 543646.8815 | 445690 | 0 | 0 | 0 | 2234949.7873 | 0 | 0 | 0 | 0 | 0 | 0 | 81158.9582 | 0 | 0 | 0 | 11447450.1381 | 0 | 0 | 0 | 0 | 164066.1016 | 0 | 0 | 0 | 0 | 0 | 0 | 0 | -81158.9582 | 0 | 0 | 0 | 15049.7381 | 0 | 0
2016-11-29 19:00 | 0 | 0 | 0 | 0 | 0 | 0 | 523977.4916 | 443770 | 0 | 0 | 0 | 2279425.0771 | 0 | 0 | 0 | 0 | 0 | 0 | 101841.4219 | 0 | 0 | 0 | 11459444.1387 | 0 | 0 | 0 | 0 | 44475.2898 | 0 | 0 | 0 | 0 | 0 | 0 | 0 | 20682.4637 | 0 | 0 | 0 | 15049.7381 | 0 | 0
2016-11-29 20:00 | 0 | 0 | 0 | 0 | 0 | 0 | 532110.021 | 441815 | 0 | 0 | 0 | 2273511.4019 | 0 | 0 | 0 | 0 | 0 | 0 | 183000.3801 | 0 | 0 | 0 | 11471438.0914 | 0 | 0 | 0 | 0 | -5913.6753 | 0 | 0 | 0 | 0 | 0 | 0 | 0 | 81158.9582 | 0 | 0 | 0 | 15049.7381 | 0 | 0
2016-11-29 21:00 | 0 | 0 | 0 | 0 | 0 | 0 | 546809.6201 | 444535 | 0 | 0 | 0 | 2407380.644 | 0 | 0 | 0 | 0 | 0 | 0 | 136356.0199 | 0 | 0 | 0 | 11483431.9962 | 0 | 0 | 0 | 0 | 133869.2422 | 0 | 0 | 0 | 0 | 0 | 0 | 0 | -46644.3601 | 0 | 0 | 0 | 15049.7381 | 0 | 0
2016-11-29 22:00 | 0 | 0 | 0 | 0 | 0 | 0 | 510564.5803 | 457321 | 0 | 0 | 0 | 2407380.644 | 0 | 0 | 0 | 0 | 0 | 0 | 174549.8621 | 0 | 0 | 0 | 11495425.8529 | 0 | 0 | 0 | 0 | 0 | 0 | 0 | 0 | 0 | 0 | 0 | 0 | 38193.8422 | 0 | 0 | 0 | 15049.7381 | 0 | 0
2016-11-29 23:00 | 0 | 0 | 0 | 0 | 0 | 0 | 266181.7609 | 470093 | 0 | 0 | 0 | 2179969.1489 | 0 | 0 | 0 | 0 | 0 | 0 | 183000.3801 | 0 | 0 | 0 | 11507419.6617 | 0 | 0 | 0 | 0 | -227411.4952 | 0 | 0 | 0 | 0 | 0 | 0 | 0 | 8450.518 | 0 | 0 | 0 | 15049.7381 | 0 | 0
2016-11-30 | 0 | 0 | 0 | 0 | 0 | 712008.9192 | 5584.314 | 475132 | 0 | 0 | 0 | 2407380.644 | 0 | 0 | 0 | 0 | 0 | 0 | 183000.3801 | 0 | 0 | 0 | 11519413.4225 | 0 | 0 | 0 | 0 | 227411.4952 | 0 | 0 | 0 | 0 | 0 | 0 | 0 | 0 | 0 | 0 | 0 | 15049.7381 | 0 | 0
2016-11-30 01:00 | 0 | 0 | 0 | 0 | 0 | 259695.2429 | 0 | 472057 | 0 | 0 | 0 | 2179969.1489 | 0 | 0 | 0 | 0 | 0 | 0 | 183000.3801 | 0 | 0 | 0 | 11531407.1353 | 0 | 0 | 0 | 0 | -227411.4952 | 0 | 0 | 0 | 0 | 0 | 0 | 0 | 0 | 0 | 0 | 0 | 15049.7381 | 0 | 0
2016-11-30 02:00 | 0 | 0 | 0 | 0 | 0 | 618615.2751 | 0 | 457313 | 0 | 0 | 0 | 2407380.644 | 0 | 0 | 0 | 0 | 0 | 0 | 101841.4219 | 0 | 0 | 0 | 11543400.8001 | 0 | 0 | 0 | 0 | 227411.4952 | 0 | 0 | 0 | 0 | 0 | 0 | 0 | -81158.9582 | 0 | 0 | 0 | 15049.7381 | 0 | 0
2016-11-30 03:00 | 0 | 0 | 0 | 0 | 0 | 142107.2847 | 0 | 435628 | 0 | 0 | 0 | 2179969.1489 | 0 | 0 | 0 | 0 | 0 | 0 | 20682.4637 | 0 | 0 | 0 | 11555394.417 | 0 | 0 | 0 | 0 | -227411.4952 | 0 | 0 | 0 | 0 | 0 | 0 | 0 | -81158.9582 | 0 | 0 | 0 | 15049.7381 | 0 | 0
2016-11-30 04:00 | 0 | 0 | 0 | 0 | 0 | 713413.7277 | 0 | 410476 | 0 | 0 | 0 | 2407380.644 | 0 | 0 | 0 | 0 | 0 | 0 | 81158.9582 | 0 | 0 | 0 | 11567387.9859 | 0 | 0 | 0 | 0 | 227411.4952 | 0 | 0 | 0 | 0 | 0 | 0 | 0 | 60476.4944 | 0 | 0 | 0 | 15049.7381 | 0 | 0
2016-11-30 05:00 | 0 | 0 | 0 | 0 | 0 | 93538.2847 | 0 | 387059 | 0 | 0 | 0 | 2179969.1489 | 0 | 0 | 0 | 0 | 0 | 0 | 0 | 0 | 0 | 0 | 11579381.5068 | 0 | 0 | 0 | 0 | -227411.4952 | 0 | 0 | 0 | 0 | 0 | 0 | 0 | -81158.9582 | 0 | 0 | 0 | 15049.7381 | 0 | 0
2016-11-30 06:00 | 0 | 0 | 0 | 0 | 0 | 611536.2333 | 0 | 369075 | 0 | 0 | 0 | 2407380.644 | 0 | 0 | 0 | 0 | 0 | 0 | 0 | 0 | 0 | 0 | 11591374.9798 | 0 | 0 | 0 | 0 | 227411.4952 | 0 | 0 | 0 | 0 | 0 | 0 | 0 | 0 | 0 | 0 | 0 | 15049.7381 | 0 | 0
2016-11-30 07:00 | 0 | 0 | 0 | 0 | 0 | 226356.2011 | 0 | 357559 | 0 | 0 | 0 | 2179969.1489 | 0 | 0 | 0 | 0 | 0 | 0 | 81158.9582 | 0 | 0 | 0 | 11603368.4048 | 0 | 0 | 0 | 0 | -227411.4952 | 0 | 0 | 0 | 0 | 0 | 0 | 0 | 81158.9582 | 0 | 0 | 0 | 15049.7381 | 0 | 0
2016-11-30 08:00 | 0 | 0 | 0 | 0 | 0 | 448196.6963 | 0 | 351988 | 0 | 0 | 0 | 2179969.1489 | 0 | 0 | 0 | 0 | 0 | 0 | 162317.9163 | 0 | 0 | 0 | 11615361.7818 | 0 | 0 | 0 | 0 | 0 | 0 | 0 | 0 | 0 | 0 | 0 | 0 | 81158.9582 | 0 | 0 | 0 | 15049.7381 | 0 | 0
2016-11-30 09:00 | 0 | 0 | 0 | 0 | 0 | 514648.2751 | 0 | 353346 | 0 | 0 | 0 | 2407380.644 | 0 | 0 | 0 | 0 | 0 | 0 | 81158.9582 | 0 | 0 | 0 | 11627355.1108 | 0 | 0 | 0 | 0 | 227411.4952 | 0 | 0 | 0 | 0 | 0 | 0 | 0 | -81158.9582 | 0 | 0 | 0 | 15049.7381 | 0 | 0
2016-11-30 10:00 | 0 | 0 | 0 | 0 | 0 | 299450.8194 | 0 | 365143 | 0 | 0 | 0 | 2407380.644 | 0 | 0 | 0 | 0 | 0 | 0 | 417.0395 | 0 | 0 | 0 | 11639348.3918 | 0 | 0 | 0 | 0 | 0 | 0 | 0 | 0 | 0 | 0 | 0 | 0 | -80741.9187 | 0 | 0 | 0 | 15049.7381 | 0 | 0
2016-11-30 11:00 | 0 | 0 | 0 | 0 | 0 | 489665.6963 | 0 | 393457 | 0 | 0 | 0 | 2407380.644 | 0 | 0 | 0 | 0 | 0 | 0 | 81575.9977 | 0 | 0 | 0 | 11651341.6249 | 0 | 0 | 0 | 0 | 0 | 0 | 0 | 0 | 0 | 0 | 0 | 0 | 81158.9582 | 0 | 0 | 0 | 15049.7381 | 0 | 0
2016-11-30 12:00 | 0 | 0 | 0 | 0 | 0 | 290412.2011 | 0 | 421615 | 0 | 0 | 0 | 2179969.1489 | 0 | 0 | 0 | 0 | 0 | 0 | 162734.9559 | 0 | 0 | 0 | 11663334.81 | 0 | 0 | 0 | 0 | -227411.4952 | 0 | 0 | 0 | 0 | 0 | 0 | 0 | 81158.9582 | 0 | 0 | 0 | 15049.7381 | 0 | 0
2016-11-30 13:00 | 0 | 0 | 0 | 0 | 0 | 142137.6189 | 0.66581 | 435659 | 0 | 0 | 0 | 1952557.6537 | 0 | 0 | 0 | 0 | 0 | 0 | 81575.9977 | 0 | 0 | 0 | 11675327.9472 | 0 | 0 | 0 | 0 | -227411.4952 | 0 | 0 | 0 | 0 | 0 | 0 | 0 | -81158.9582 | 0 | 0 | 0 | 15049.7381 | 0 | 0
2016-11-30 14:00 | 0 | 0 | 0 | 0 | 0 | 69870.2055 | 80891.0793 | 444282 | 0 | 0 | 0 | 1725146.1585 | 0 | 0 | 0 | 0 | 0 | 0 | 417.0395 | 0 | 0 | 0 | 11687321.0363 | 0 | 0 | 0 | 0 | -227411.4952 | 0 | 0 | 0 | 0 | 0 | 0 | 0 | -81158.9582 | 0 | 0 | 0 | 15049.7381 | 0 | 0
2016-11-30 15:00 | 0 | 0 | 0 | 0 | 0 | 0 | 523512.6753 | 448406 | 0 | 0 | 0 | 1785620.1352 | 0 | 0 | 0 | 0 | 0 | 0 | 0 | 0 | 0 | 0 | 11699314.0775 | 0 | 0 | 0 | 0 | 60473.9768 | 0 | 0 | 0 | 0 | 0 | 0 | 0 | -417.0395 | 0 | 0 | 0 | 15049.7381 | 0 | 0
2016-11-30 16:00 | 0 | 0 | 0 | 0 | 0 | 0 | 618271.203 | 449393 | 0 | 0 | 0 | 1858289.6419 | 0 | 0 | 0 | 0 | 0 | 0 | 81158.9582 | 0 | 0 | 0 | 11711307.0707 | 0 | 0 | 0 | 0 | 72669.5067 | 0 | 0 | 0 | 0 | 0 | 0 | 0 | 81158.9582 | 0 | 0 | 0 | 15049.7381 | 0 | 0
2016-11-30 17:00 | 0 | 0 | 0 | 0 | 0 | 0 | 608137.287 | 447517 | 0 | 0 | 0 | 2085019.149 | 0 | 0 | 0 | 0 | 0 | 0 | 0 | 0 | 0 | 0 | 11723300.016 | 0 | 0 | 0 | 0 | 226729.507 | 0 | 0 | 0 | 0 | 0 | 0 | 0 | -81158.9582 | 0 | 0 | 0 | 15049.7381 | 0 | 0
2016-11-30 18:00 | 0 | 0 | 0 | 0 | 0 | 0 | 575734.4079 | 445504 | 0 | 0 | 0 | 2119040.8606 | 0 | 0 | 0 | 0 | 0 | 0 | 81158.9582 | 0 | 0 | 0 | 11735292.9133 | 0 | 0 | 0 | 0 | 34021.7117 | 0 | 0 | 0 | 0 | 0 | 0 | 0 | 81158.9582 | 0 | 0 | 0 | 15049.7381 | 0 | 0
2016-11-30 19:00 | 0 | 0 | 0 | 0 | 0 | 0 | 561119.062 | 444301 | 0 | 0 | 0 | 2301968.1427 | 0 | 0 | 0 | 0 | 0 | 0 | 0 | 0 | 0 | 0 | 11747285.7626 | 0 | 0 | 0 | 0 | 182927.2821 | 0 | 0 | 0 | 0 | 0 | 0 | 0 | -81158.9582 | 0 | 0 | 0 | 15049.7381 | 0 | 0
2016-11-30 20:00 | 0 | 0 | 0 | 0 | 0 | 0 | 572897.0325 | 442947 | 0 | 0 | 0 | 2335709.4789 | 0 | 0 | 0 | 0 | 0 | 0 | 81158.9582 | 0 | 0 | 0 | 11759278.5639 | 0 | 0 | 0 | 0 | 33741.3362 | 0 | 0 | 0 | 0 | 0 | 0 | 0 | 81158.9582 | 0 | 0 | 0 | 15049.7381 | 0 | 0
2016-11-30 21:00 | 0 | 0 | 0 | 0 | 0 | 0 | 592494.1507 | 446786 | 0 | 0 | 0 | 2385208.9334 | 0 | 0 | 0 | 0 | 0 | 0 | 162317.9163 | 0 | 0 | 0 | 11771271.3173 | 0 | 0 | 0 | 0 | 49499.4544 | 0 | 0 | 0 | 0 | 0 | 0 | 0 | 81158.9582 | 0 | 0 | 0 | 15049.7381 | 0 | 0
2016-11-30 22:00 | 0 | 0 | 0 | 0 | 0 | 0 | 517512.9125 | 459609 | 0 | 0 | 0 | 2407380.644 | 0 | 0 | 0 | 0 | 0 | 0 | 183000.3801 | 0 | 0 | 0 | 11783264.0226 | 0 | 0 | 0 | 0 | 22171.7107 | 0 | 0 | 0 | 0 | 0 | 0 | 0 | 20682.4637 | 0 | 0 | 0 | 15049.7381 | 0 | 0
2016-11-30 23:00 | 0 | 0 | 0 | 0 | 0 | 0 | 212262.3416 | 471628 | 0 | 0 | 0 | 2179969.1489 | 0 | 0 | 0 | 0 | 0 | 0 | 135996.4788 | 0 | 0 | 0 | 11795256.6801 | 0 | 0 | 0 | 0 | -227411.4952 | 0 | 0 | 0 | 0 | 0 | 0 | 0 | -47003.9013 | 0 | 0 | 0 | 15049.7381 | 0 | 0
2016-12-01 | 0 | 0 | 0 | 0 | 0 | 532645.5162 | 3761.5543 | 477172 | 0 | 0 | 0 | 2305313.4395 | 0 | 0 | 0 | 0 | 0 | 0 | 54837.5206 | 0 | 0 | 0 | 11807249.2895 | 0 | 0 | 0 | 0 | 125344.2906 | 0 | 0 | 0 | 0 | 0 | 0 | 0 | -81158.9582 | 0 | 0 | 0 | 15049.7381 | 0 | 0
2016-12-01 01:00 | 0 | 0 | 0 | 0 | 0 | 435463.6229 | 0 | 475680 | 0 | 0 | 0 | 2223725.8868 | 0 | 0 | 0 | 0 | 0 | 0 | 81158.9582 | 0 | 0 | 0 | 11819241.851 | 0 | 0 | 0 | 0 | -81587.5527 | 0 | 0 | 0 | 0 | 0 | 0 | 0 | 26321.4375 | 0 | 0 | 0 | 15049.7381 | 0 | 0
2016-12-01 02:00 | 0 | 0 | 0 | 0 | 0 | 493680.9926 | 0 | 462867 | 0 | 0 | 0 | 2320649.0994 | 0 | 0 | 0 | 0 | 0 | 0 | 0 | 0 | 0 | 0 | 11831234.3645 | 0 | 0 | 0 | 0 | 96923.2127 | 0 | 0 | 0 | 0 | 0 | 0 | 0 | -81158.9582 | 0 | 0 | 0 | 15049.7381 | 0 | 0
2016-12-01 03:00 | 0 | 0 | 0 | 0 | 0 | 495030.2331 | 0 | 441928 | 0 | 0 | 0 | 2277542.6362 | 0 | 0 | 0 | 0 | 0 | 0 | 81158.9582 | 0 | 0 | 0 | 11843226.83 | 0 | 0 | 0 | 0 | -43106.4632 | 0 | 0 | 0 | 0 | 0 | 0 | 0 | 81158.9582 | 0 | 0 | 0 | 15049.7381 | 0 | 0
2016-12-01 04:00 | 0 | 0 | 0 | 0 | 0 | 500388.2382 | 0 | 418210 | 0 | 0 | 0 | 2323988.6725 | 0 | 0 | 0 | 0 | 0 | 0 | 101841.4219 | 0 | 0 | 0 | 11855219.2476 | 0 | 0 | 0 | 0 | 46446.0363 | 0 | 0 | 0 | 0 | 0 | 0 | 0 | 20682.4637 | 0 | 0 | 0 | 15049.7381 | 0 | 0
2016-12-01 05:00 | 0 | 0 | 0 | 0 | 0 | 493941.4545 | 0 | 396190 | 0 | 0 | 0 | 2325531.4308 | 0 | 0 | 0 | 0 | 0 | 0 | 183000.3801 | 0 | 0 | 0 | 11867211.6172 | 0 | 0 | 0 | 0 | 1542.7582 | 0 | 0 | 0 | 0 | 0 | 0 | 0 | 81158.9582 | 0 | 0 | 0 | 15049.7381 | 0 | 0
2016-12-01 06:00 | 0 | 0 | 0 | 0 | 0 | 476380.9514 | 0 | 379482 | 0 | 0 | 0 | 2407380.644 | 0 | 0 | 0 | 0 | 0 | 0 | 183000.3801 | 0 | 0 | 0 | 11879203.9388 | 0 | 0 | 0 | 0 | 81849.2133 | 0 | 0 | 0 | 0 | 0 | 0 | 0 | 0 | 0 | 0 | 0 | 15049.7381 | 0 | 0
2016-12-01 07:00 | 0 | 0 | 0 | 0 | 0 | 303718.7799 | 0 | 369828 | 0 | 0 | 0 | 2407380.644 | 0 | 0 | 0 | 0 | 0 | 0 | 101841.4219 | 0 | 0 | 0 | 11891196.2125 | 0 | 0 | 0 | 0 | 0 | 0 | 0 | 0 | 0 | 0 | 0 | 0 | -81158.9582 | 0 | 0 | 0 | 15049.7381 | 0 | 0
2016-12-01 08:00 | 0 | 0 | 0 | 0 | 0 | 235004.2011 | 0 | 366207 | 0 | 0 | 0 | 2179969.1489 | 0 | 0 | 0 | 0 | 0 | 0 | 183000.3801 | 0 | 0 | 0 | 11903188.4382 | 0 | 0 | 0 | 0 | -227411.4952 | 0 | 0 | 0 | 0 | 0 | 0 | 0 | 81158.9582 | 0 | 0 | 0 | 15049.7381 | 0 | 0
2016-12-01 09:00 | 0 | 0 | 0 | 0 | 0 | 393995.4824 | 0 | 369381 | 0 | 0 | 0 | 2189533.8931 | 0 | 0 | 0 | 0 | 0 | 0 | 183000.3801 | 0 | 0 | 0 | 11915180.6159 | 0 | 0 | 0 | 0 | 9564.7443 | 0 | 0 | 0 | 0 | 0 | 0 | 0 | 0 | 0 | 0 | 0 | 15049.7381 | 0 | 0
2016-12-01 10:00 | 0 | 0 | 0 | 0 | 0 | 375653.418 | 0 | 382798 | 0 | 0 | 0 | 2248498.5312 | 0 | 0 | 0 | 0 | 0 | 0 | 101841.4219 | 0 | 0 | 0 | 11927172.7456 | 0 | 0 | 0 | 0 | 58964.6381 | 0 | 0 | 0 | 0 | 0 | 0 | 0 | -81158.9582 | 0 | 0 | 0 | 15049.7381 | 0 | 0
2016-12-01 11:00 | 0 | 0 | 0 | 0 | 0 | 357340.3715 | 0 | 412850 | 0 | 0 | 0 | 2096780.2064 | 0 | 0 | 0 | 0 | 0 | 0 | 183000.3801 | 0 | 0 | 0 | 11939164.8274 | 0 | 0 | 0 | 0 | -151718.3248 | 0 | 0 | 0 | 0 | 0 | 0 | 0 | 81158.9582 | 0 | 0 | 0 | 15049.7381 | 0 | 0
2016-12-01 12:00 | 0 | 0 | 0 | 0 | 0 | 339499.5062 | 0 | 442143 | 0 | 0 | 0 | 2060245.9328 | 0 | 0 | 0 | 0 | 0 | 0 | 101841.4219 | 0 | 0 | 0 | 11951156.8612 | 0 | 0 | 0 | 0 | -36534.2737 | 0 | 0 | 0 | 0 | 0 | 0 | 0 | -81158.9582 | 0 | 0 | 0 | 15049.7381 | 0 | 0
2016-12-01 13:00 | 0 | 0 | 0 | 0 | 0 | 323571.2956 | 0.37464 | 454793 | 0 | 0 | 0 | 1832834.4376 | 0 | 0 | 0 | 0 | 0 | 0 | 182981.8493 | 0 | 0 | 0 | 11963148.8471 | 0 | 0 | 0 | 0 | -227411.4952 | 0 | 0 | 0 | 0 | 0 | 0 | 0 | 81140.4274 | 0 | 0 | 0 | 15049.7381 | 0 | 0
2016-12-01 14:00 | 0 | 0 | 0 | 0 | 0 | 213325.6706 | 76635.1943 | 458619 | 0 | 0 | 0 | 1730285.5225 | 0 | 0 | 0 | 0 | 0 | 0 | 101822.8911 | 0 | 0 | 0 | 11975140.785 | 0 | 0 | 0 | 0 | -102548.9151 | 0 | 0 | 0 | 0 | 0 | 0 | 0 | -81158.9582 | 0 | 0 | 0 | 15049.7381 | 0 | 0
2016-12-01 15:00 | 0 | 0 | 0 | 0 | 0 | 130054.8155 | 387309.9168 | 458254 | 0 | 0 | 0 | 1855505.4748 | 0 | 0 | 0 | 0 | 0 | 0 | 20663.9329 | 0 | 0 | 0 | 11987132.6749 | 0 | 0 | 0 | 0 | 125219.9523 | 0 | 0 | 0 | 0 | 0 | 0 | 0 | -81158.9582 | 0 | 0 | 0 | 15049.7381 | 0 | 0
2016-12-01 16:00 | 0 | 0 | 0 | 0 | 0 | 0 | 528364.8543 | 454588 | 0 | 0 | 0 | 1833073.6329 | 0 | 0 | 0 | 0 | 0 | 0 | 101822.8911 | 0 | 0 | 0 | 11999124.5168 | 0 | 0 | 0 | 0 | -22431.8419 | 0 | 0 | 0 | 0 | 0 | 0 | 0 | 81158.9582 | 0 | 0 | 0 | 15049.7381 | 0 | 0
2016-12-01 17:00 | 0 | 0 | 0 | 0 | 0 | 51368.8078 | 552028.4281 | 449213 | 0 | 0 | 0 | 1891049.1725 | 0 | 0 | 0 | 0 | 0 | 0 | 182981.8493 | 0 | 0 | 0 | 12011116.3108 | 0 | 0 | 0 | 0 | 57975.5397 | 0 | 0 | 0 | 0 | 0 | 0 | 0 | 81158.9582 | 0 | 0 | 0 | 15049.7381 | 0 | 0
2016-12-01 18:00 | 0 | 0 | 0 | 0 | 0 | 0 | 530835.3972 | 445828 | 0 | 0 | 0 | 2042147.259 | 0 | 0 | 0 | 0 | 0 | 0 | 101841.4219 | 0 | 0 | 0 | 12023108.0568 | 0 | 0 | 0 | 0 | 151098.0865 | 0 | 0 | 0 | 0 | 0 | 0 | 0 | -81140.4274 | 0 | 0 | 0 | 15049.7381 | 0 | 0
2016-12-01 19:00 | 0 | 0 | 0 | 0 | 0 | 0 | 516638.0248 | 443702 | 0 | 0 | 0 | 2018874.5875 | 0 | 0 | 0 | 0 | 0 | 0 | 183000.3801 | 0 | 0 | 0 | 12035099.7549 | 0 | 0 | 0 | 0 | -23272.6715 | 0 | 0 | 0 | 0 | 0 | 0 | 0 | 81158.9582 | 0 | 0 | 0 | 15049.7381 | 0 | 0
2016-12-01 20:00 | 0 | 0 | 0 | 0 | 0 | 131568.014 | 525450.1485 | 441771 | 0 | 0 | 0 | 2219072.0119 | 0 | 0 | 0 | 0 | 0 | 0 | 183000.3801 | 0 | 0 | 0 | 12047091.4049 | 0 | 0 | 0 | 0 | 200197.4244 | 0 | 0 | 0 | 0 | 0 | 0 | 0 | 0 | 0 | 0 | 0 | 15049.7381 | 0 | 0
2016-12-01 21:00 | 0 | 0 | 0 | 0 | 0 | 121555.1728 | 526832.1974 | 445029 | 0 | 0 | 0 | 2407380.644 | 0 | 0 | 0 | 0 | 0 | 0 | 183000.3801 | 0 | 0 | 0 | 12059083.007 | 0 | 0 | 0 | 0 | 188308.6321 | 0 | 0 | 0 | 0 | 0 | 0 | 0 | 0 | 0 | 0 | 0 | 15049.7381 | 0 | 0
2016-12-01 22:00 | 0 | 0 | 0 | 0 | 0 | 15337.1752 | 460066.5629 | 460354 | 0 | 0 | 0 | 2407380.644 | 0 | 0 | 0 | 0 | 0 | 0 | 183000.3801 | 0 | 0 | 0 | 12071074.5612 | 0 | 0 | 0 | 0 | 0 | 0 | 0 | 0 | 0 | 0 | 0 | 0 | 0 | 0 | 0 | 0 | 15049.7381 | 0 | 0
2016-12-01 23:00 | 0 | 0 | 0 | 0 | 0 | 173519.946 | 209231.8809 | 476034 | 0 | 0 | 0 | 2407380.644 | 0 | 0 | 0 | 0 | 0 | 0 | 160802.6194 | 0 | 0 | 0 | 11948466.9452 | 0 | 0 | 0 | 0 | 0 | 0 | 0 | 0 | 0 | 0 | 0 | 0 | -22197.7607 | 0 | 0 | 0 | 0 | 122559.3317 | 0
2016-12-02 | 0 | 0 | 0 | 0 | 0 | 199896.8614 | 4483.409 | 483265 | 0 | 0 | 0 | 2280739.2851 | 0 | 0 | 0 | 0 | 0 | 0 | 79643.6612 | 0 | 0 | 0 | 11825859.8197 | 0 | 0 | 0 | 0 | -126641.359 | 0 | 0 | 0 | 0 | 0 | 0 | 0 | -81158.9582 | 0 | 0 | 0 | 0 | 122559.3317 | 0
2016-12-02 01:00 | 0 | 0 | 0 | 0 | 0 | 220243.6356 | 0 | 484225 | 0 | 0 | 0 | 2167485.9942 | 0 | 0 | 0 | 0 | 0 | 0 | 0 | 0 | 0 | 0 | 11703253.1845 | 0 | 0 | 0 | 0 | -113253.2908 | 0 | 0 | 0 | 0 | 0 | 0 | 0 | -79643.6612 | 0 | 0 | 0 | 0 | 122559.3317 | 0
2016-12-02 02:00 | 0 | 0 | 0 | 0 | 0 | 229506.2793 | 0 | 474133 | 0 | 0 | 0 | 1993943.6859 | 0 | 0 | 0 | 0 | 0 | 0 | 0 | 0 | 0 | 0 | 11580647.0399 | 0 | 0 | 0 | 0 | -173542.3083 | 0 | 0 | 0 | 0 | 0 | 0 | 0 | 0 | 0 | 0 | 0 | 0 | 122559.3317 | 0
2016-12-02 03:00 | 0 | 0 | 0 | 0 | 0 | 228062.7593 | 0 | 454348 | 0 | 0 | 0 | 1838742.8576 | 0 | 0 | 0 | 0 | 0 | 0 | 0 | 0 | 0 | 0 | 11458041.3856 | 0 | 0 | 0 | 0 | -155200.8283 | 0 | 0 | 0 | 0 | 0 | 0 | 0 | 0 | 0 | 0 | 0 | 0 | 122559.3317 | 0
2016-12-02 04:00 | 0 | 0 | 0 | 0 | 0 | 220982.4105 | 0 | 431309 | 0 | 0 | 0 | 1618341.7223 | 0 | 0 | 0 | 0 | 0 | 0 | 81158.9582 | 0 | 0 | 0 | 11335436.2217 | 0 | 0 | 0 | 0 | -220401.1353 | 0 | 0 | 0 | 0 | 0 | 0 | 0 | 81158.9582 | 0 | 0 | 0 | 0 | 122559.3317 | 0
2016-12-02 05:00 | 0 | 0 | 0 | 0 | 0 | 210965.5961 | 0 | 410862 | 0 | 0 | 0 | 1570688.689 | 0 | 0 | 0 | 0 | 0 | 0 | 0 | 0 | 0 | 0 | 11212831.5483 | 0 | 0 | 0 | 0 | -47653.0333 | 0 | 0 | 0 | 0 | 0 | 0 | 0 | -81158.9582 | 0 | 0 | 0 | 0 | 122559.3317 | 0
2016-12-02 06:00 | 0 | 0 | 0 | 0 | 0 | 198555.2869 | 0 | 395520 | 0 | 0 | 0 | 1363649.4301 | 0 | 0 | 0 | 0 | 0 | 0 | 81158.9582 | 0 | 0 | 0 | 11090227.3653 | 0 | 0 | 0 | 0 | -207039.2589 | 0 | 0 | 0 | 0 | 0 | 0 | 0 | 81158.9582 | 0 | 0 | 0 | 0 | 122559.3317 | 0
2016-12-02 07:00 | 0 | 0 | 0 | 0 | 0 | 188766.0464 | 0 | 386345 | 0 | 0 | 0 | 1318313.847 | 0 | 0 | 0 | 0 | 0 | 0 | 0 | 0 | 0 | 0 | 10967623.6727 | 0 | 0 | 0 | 0 | -45335.5831 | 0 | 0 | 0 | 0 | 0 | 0 | 0 | -81158.9582 | 0 | 0 | 0 | 0 | 122559.3317 | 0
2016-12-02 08:00 | 0 | 0 | 0 | 0 | 0 | 180843.6881 | 0 | 382964 | 0 | 0 | 0 | 1106118.9893 | 0 | 0 | 0 | 0 | 0 | 0 | 81158.9582 | 0 | 0 | 0 | 10845020.4706 | 0 | 0 | 0 | 0 | -212194.8577 | 0 | 0 | 0 | 0 | 0 | 0 | 0 | 81158.9582 | 0 | 0 | 0 | 0 | 122559.3317 | 0
2016-12-02 09:00 | 0 | 0 | 0 | 0 | 0 | 174298.3128 | 0 | 385768 | 0 | 0 | 0 | 884574.7563 | 0 | 0 | 0 | 0 | 0 | 0 | 162317.9163 | 0 | 0 | 0 | 10722417.7588 | 0 | 0 | 0 | 0 | -221544.233 | 0 | 0 | 0 | 0 | 0 | 0 | 0 | 81158.9582 | 0 | 0 | 0 | 0 | 122559.3317 | 0
2016-12-02 10:00 | 0 | 0 | 0 | 0 | 0 | 176775.8152 | 0 | 398872 | 0 | 0 | 0 | 814721.942 | 0 | 0 | 0 | 0 | 0 | 0 | 81158.9582 | 0 | 0 | 0 | 10599815.5374 | 0 | 0 | 0 | 0 | -69852.8143 | 0 | 0 | 0 | 0 | 0 | 0 | 0 | -81158.9582 | 0 | 0 | 0 | 0 | 122559.3317 | 0
2016-12-02 11:00 | 0 | 0 | 0 | 0 | 0 | 182945.2836 | 0 | 430263 | 0 | 0 | 0 | 719647.5962 | 0 | 0 | 0 | 0 | 0 | 0 | 0 | 0 | 0 | 0 | 10477213.8065 | 0 | 0 | 0 | 0 | -95074.3459 | 0 | 0 | 0 | 0 | 0 | 0 | 0 | -81158.9582 | 0 | 0 | 0 | 0 | 122559.3317 | 0
2016-12-02 12:00 | 0 | 0 | 0 | 0 | 0 | 182303.4383 | 0 | 458440 | 0 | 0 | 0 | 492236.101 | 0 | 0 | 0 | 0 | 0 | 0 | 22359.3459 | 0 | 0 | 0 | 10354612.566 | 0 | 0 | 0 | 0 | -227411.4952 | 0 | 0 | 0 | 0 | 0 | 0 | 0 | 22359.3459 | 0 | 0 | 0 | 0 | 122559.3317 | 0
2016-12-02 13:00 | 0 | 0 | 0 | 0 | 0 | 172813.3344 | 0 | 468105 | 0 | 0 | 0 | 272021.8807 | 0 | 0 | 0 | 0 | 0 | 0 | 18366.313 | 0 | 0 | 0 | 10232011.8158 | 0 | 0 | 0 | 0 | -220214.2203 | 0 | 0 | 0 | 0 | 0 | 0 | 0 | -3993.0329 | 0 | 0 | 0 | 0 | 122559.3317 | 0
2016-12-02 14:00 | 0 | 0 | 0 | 0 | 0 | 127334.0565 | 24143.723 | 468340 | 0 | 0 | 0 | 44610.3855 | 0 | 0 | 0 | 0 | 0 | 0 | 0 | 0 | 0 | 0 | 10109411.5561 | 0 | 0 | 0 | 0 | -227411.4952 | 0 | 0 | 0 | 0 | 0 | 0 | 0 | -18366.313 | 0 | 0 | 0 | 0 | 122559.3317 | 0
2016-12-02 15:00 | 0 | 0 | 0 | 0 | 0 | 83741.4951 | 281465.9575 | 463520 | 0 | 0 | 0 | 0 | 0 | 0 | 0 | 0 | 0 | 0 | 17382.2505 | 0 | 0 | 0 | 9986811.7868 | 0 | 0 | 0 | 0 | -44610.3855 | 0 | 0 | 0 | 0 | 0 | 0 | 0 | 17382.2505 | 0 | 0 | 0 | 0 | 122559.3317 | 0
2016-12-02 16:00 | 0 | 0 | 0 | 0 | 0 | 77845.4097 | 459415.7613 | 456429 | 0 | 0 | 0 | 169298.8339 | 0 | 0 | 0 | 0 | 0 | 0 | 0 | 0 | 0 | 0 | 9864212.5079 | 0 | 0 | 0 | 0 | 169298.8339 | 0 | 0 | 0 | 0 | 0 | 0 | 0 | -17382.2505 | 0 | 0 | 0 | 0 | 122559.3317 | 0
2016-12-02 17:00 | 0 | 0 | 0 | 0 | 0 | 78658.1462 | 499290.7271 | 449418 | 0 | 0 | 0 | 287755.1614 | 0 | 0 | 0 | 0 | 0 | 0 | 81158.9582 | 0 | 0 | 0 | 9741613.7193 | 0 | 0 | 0 | 0 | 118456.3275 | 0 | 0 | 0 | 0 | 0 | 0 | 0 | 81158.9582 | 0 | 0 | 0 | 0 | 122559.3317 | 0
2016-12-02 18:00 | 0 | 0 | 0 | 0 | 0 | 81761.9227 | 470814.6092 | 445013 | 0 | 0 | 0 | 515166.6566 | 0 | 0 | 0 | 0 | 0 | 0 | 32395.4073 | 0 | 0 | 0 | 9619015.4212 | 0 | 0 | 0 | 0 | 227411.4952 | 0 | 0 | 0 | 0 | 0 | 0 | 0 | -48763.5509 | 0 | 0 | 0 | 0 | 122559.3317 | 0
2016-12-02 19:00 | 0 | 0 | 0 | 0 | 0 | 88679.7432 | 454990.7672 | 441327 | 0 | 0 | 0 | 619148.5647 | 0 | 0 | 0 | 0 | 0 | 0 | 101841.4219 | 0 | 0 | 0 | 9496417.6135 | 0 | 0 | 0 | 0 | 103981.9081 | 0 | 0 | 0 | 0 | 0 | 0 | 0 | 69446.0147 | 0 | 0 | 0 | 0 | 122559.3317 | 0
2016-12-02 20:00 | 0 | 0 | 0 | 0 | 0 | 103186.317 | 455740.2346 | 439813 | 0 | 0 | 0 | 728187.5705 | 0 | 0 | 0 | 0 | 0 | 0 | 183000.3801 | 0 | 0 | 0 | 9373820.2961 | 0 | 0 | 0 | 0 | 109039.0058 | 0 | 0 | 0 | 0 | 0 | 0 | 0 | 81158.9582 | 0 | 0 | 0 | 0 | 122559.3317 | 0
2016-12-02 21:00 | 0 | 0 | 0 | 0 | 0 | 120476.2526 | 444904.9696 | 444457 | 0 | 0 | 0 | 955599.0656 | 0 | 0 | 0 | 0 | 0 | 0 | 147597.5194 | 0 | 0 | 0 | 9251223.4692 | 0 | 0 | 0 | 0 | 227411.4952 | 0 | 0 | 0 | 0 | 0 | 0 | 0 | -35402.8607 | 0 | 0 | 0 | 0 | 122559.3317 | 0
2016-12-02 22:00 | 0 | 0 | 0 | 0 | 0 | 167676.0866 | 386507.3089 | 458344 | 0 | 0 | 0 | 1087120.0129 | 0 | 0 | 0 | 0 | 0 | 0 | 183000.3801 | 0 | 0 | 0 | 9128627.1326 | 0 | 0 | 0 | 0 | 131520.9472 | 0 | 0 | 0 | 0 | 0 | 0 | 0 | 35402.8607 | 0 | 0 | 0 | 0 | 122559.3317 | 0
2016-12-02 23:00 | 0 | 0 | 0 | 0 | 0 | 240098.6153 | 207088.8361 | 471340 | 0 | 0 | 0 | 1215210.8348 | 0 | 0 | 0 | 0 | 0 | 0 | 101841.4219 | 0 | 0 | 0 | 9006031.2864 | 0 | 0 | 0 | 0 | 128090.822 | 0 | 0 | 0 | 0 | 0 | 0 | 0 | -81158.9582 | 0 | 0 | 0 | 0 | 122559.3317 | 0
2016-12-03 | 0 | 0 | 0 | 0 | 0 | 275767.8463 | 4395.4562 | 474735 | 0 | 0 | 0 | 1083424.475 | 0 | 0 | 0 | 0 | 0 | 0 | 90352.2466 | 0 | 0 | 0 | 8917553.6032 | 0 | 0 | 0 | 0 | -131786.3598 | 0 | 0 | 0 | 0 | 0 | 0 | 0 | -11489.1753 | 0 | 0 | 0 | 0 | 88441.6591 | 0
2016-12-03 01:00 | 0 | 0 | 0 | 0 | 0 | 275947.6707 | 0 | 473002 | 0 | 0 | 0 | 856012.9798 | 0 | 0 | 0 | 0 | 0 | 0 | 120709.4125 | 0 | 0 | 0 | 8917517.933 | 0 | 0 | 0 | 0 | -227411.4952 | 0 | 0 | 0 | 0 | 0 | 0 | 0 | 30357.1659 | 0 | 0 | 0 | 0 | 0 | 0
2016-12-03 02:00 | 0 | 0 | 0 | 0 | 0 | 277940.0087 | 0 | 463743 | 0 | 0 | 0 | 628601.4846 | 0 | 0 | 0 | 0 | 0 | 0 | 162317.9163 | 0 | 0 | 0 | 8917482.2629 | 0 | 0 | 0 | 0 | -227411.4952 | 0 | 0 | 0 | 0 | 0 | 0 | 0 | 41608.5039 | 0 | 0 | 0 | 0 | 0 | 0
2016-12-03 03:00 | 0 | 0 | 0 | 0 | 0 | 280786.0261 | 0 | 447592 | 0 | 0 | 0 | 542954.4689 | 0 | 0 | 0 | 0 | 0 | 0 | 81158.9582 | 0 | 0 | 0 | 8917446.593 | 0 | 0 | 0 | 0 | -85647.0157 | 0 | 0 | 0 | 0 | 0 | 0 | 0 | -81158.9582 | 0 | 0 | 0 | 0 | 0 | 0
2016-12-03 04:00 | 0 | 0 | 0 | 0 | 0 | 287407.6322 | 0 | 428138 | 0 | 0 | 0 | 483383.0592 | 0 | 0 | 0 | 0 | 0 | 0 | 0 | 0 | 0 | 0 | 8917410.9232 | 0 | 0 | 0 | 0 | -59571.4097 | 0 | 0 | 0 | 0 | 0 | 0 | 0 | -81158.9582 | 0 | 0 | 0 | 0 | 0 | 0
2016-12-03 05:00 | 0 | 0 | 0 | 0 | 0 | 309289.6586 | 0 | 409157 | 0 | 0 | 0 | 383515.7178 | 0 | 0 | 0 | 0 | 0 | 0 | 0 | 0 | 0 | 0 | 8917375.2536 | 0 | 0 | 0 | 0 | -99867.3414 | 0 | 0 | 0 | 0 | 0 | 0 | 0 | 0 | 0 | 0 | 0 | 0 | 0 | 0
2016-12-03 06:00 | 0 | 0 | 0 | 0 | 0 | 345231.5408 | 0 | 394654 | 0 | 0 | 0 | 334093.2586 | 0 | 0 | 0 | 0 | 0 | 0 | 0 | 0 | 0 | 0 | 8917339.5841 | 0 | 0 | 0 | 0 | -49422.4592 | 0 | 0 | 0 | 0 | 0 | 0 | 0 | 0 | 0 | 0 | 0 | 0 | 0 | 0
2016-12-03 07:00 | 0 | 0 | 0 | 0 | 0 | 364885.0892 | 0 | 384381 | 0 | 0 | 0 | 314597.3477 | 0 | 0 | 0 | 0 | 0 | 0 | 0 | 0 | 0 | 0 | 8917303.9147 | 0 | 0 | 0 | 0 | -19495.9108 | 0 | 0 | 0 | 0 | 0 | 0 | 0 | 0 | 0 | 0 | 0 | 0 | 0 | 0
2016-12-03 08:00 | 0 | 0 | 0 | 0 | 0 | 370977.7814 | 0 | 378927 | 0 | 0 | 0 | 306648.1291 | 0 | 0 | 0 | 0 | 0 | 0 | 0 | 0 | 0 | 0 | 8917268.2455 | 0 | 0 | 0 | 0 | -7949.2186 | 0 | 0 | 0 | 0 | 0 | 0 | 0 | 0 | 0 | 0 | 0 | 0 | 0 | 0
2016-12-03 09:00 | 0 | 0 | 0 | 0 | 0 | 364937.4388 | 0 | 377562 | 0 | 0 | 0 | 294023.5679 | 0 | 0 | 0 | 0 | 0 | 0 | 0 | 0 | 0 | 0 | 8917232.5764 | 0 | 0 | 0 | 0 | -12624.5612 | 0 | 0 | 0 | 0 | 0 | 0 | 0 | 0 | 0 | 0 | 0 | 0 | 0 | 0
2016-12-03 10:00 | 0 | 0 | 0 | 0 | 0 | 358806.663 | 0 | 382297 | 0 | 0 | 0 | 270533.2309 | 0 | 0 | 0 | 0 | 0 | 0 | 0 | 0 | 0 | 0 | 8917196.9075 | 0 | 0 | 0 | 0 | -23490.337 | 0 | 0 | 0 | 0 | 0 | 0 | 0 | 0 | 0 | 0 | 0 | 0 | 0 | 0
2016-12-03 11:00 | 0 | 0 | 0 | 0 | 0 | 353793.229 | 0 | 391458 | 0 | 0 | 0 | 232868.4599 | 0 | 0 | 0 | 0 | 0 | 0 | 0 | 0 | 0 | 0 | 8917161.2387 | 0 | 0 | 0 | 0 | -37664.771 | 0 | 0 | 0 | 0 | 0 | 0 | 0 | 0 | 0 | 0 | 0 | 0 | 0 | 0
2016-12-03 12:00 | 0 | 0 | 0 | 0 | 0 | 349954.9179 | 0 | 405403 | 0 | 0 | 0 | 177420.3778 | 0 | 0 | 0 | 0 | 0 | 0 | 0 | 0 | 0 | 0 | 8917125.5701 | 0 | 0 | 0 | 0 | -55448.0821 | 0 | 0 | 0 | 0 | 0 | 0 | 0 | 0 | 0 | 0 | 0 | 0 | 0 | 0
2016-12-03 13:00 | 0 | 0 | 0 | 0 | 0 | 345140.1875 | 0 | 420327 | 0 | 0 | 0 | 102233.5653 | 0 | 0 | 0 | 0 | 0 | 0 | 0 | 0 | 0 | 0 | 8917089.9016 | 0 | 0 | 0 | 0 | -75186.8125 | 0 | 0 | 0 | 0 | 0 | 0 | 0 | 0 | 0 | 0 | 0 | 0 | 0 | 0
2016-12-03 14:00 | 0 | 0 | 0 | 0 | 0 | 318659.2159 | 10603.2188 | 431496 | 0 | 0 | 0 | 0 | 0 | 0 | 0 | 0 | 0 | 0 | 0 | 0 | 0 | 0 | 8917054.2332 | 0 | 0 | 0 | 0 | -102233.5653 | 0 | 0 | 0 | 0 | 0 | 0 | 0 | 0 | 0 | 0 | 0 | 0 | 0 | 0
2016-12-03 15:00 | 0 | 0 | 0 | 0 | 0 | 104002.7362 | 347872.0019 | 436825 | 0 | 0 | 0 | 0 | 0 | 0 | 0 | 0 | 0 | 0 | 0 | 0 | 0 | 0 | 8929058.3554 | 0 | 0 | 0 | 0 | 0 | 0 | 0 | 0 | 0 | 0 | 0 | 0 | 0 | 0 | 0 | 0 | 15049.7381 | 0 | 0
2016-12-03 16:00 | 0 | 0 | 0 | 0 | 0 | 163507.7091 | 515845.5242 | 436892 | 0 | 0 | 0 | 227411.4952 | 0 | 0 | 0 | 0 | 0 | 0 | 0 | 0 | 0 | 0 | 8941062.4297 | 0 | 0 | 0 | 0 | 227411.4952 | 0 | 0 | 0 | 0 | 0 | 0 | 0 | 0 | 0 | 0 | 0 | 15049.7381 | 0 | 0
2016-12-03 17:00 | 0 | 0 | 0 | 0 | 0 | 217028.9998 | 539799.1917 | 433208 | 0 | 0 | 0 | 454822.9904 | 0 | 0 | 0 | 0 | 0 | 0 | 81158.9582 | 0 | 0 | 0 | 8953066.4559 | 0 | 0 | 0 | 0 | 227411.4952 | 0 | 0 | 0 | 0 | 0 | 0 | 0 | 81158.9582 | 0 | 0 | 0 | 15049.7381 | 0 | 0
2016-12-03 18:00 | 0 | 0 | 0 | 0 | 0 | 95163.9924 | 515166.7464 | 428346 | 0 | 0 | 0 | 682234.4856 | 0 | 0 | 0 | 0 | 0 | 0 | 20682.4637 | 0 | 0 | 0 | 8965070.4341 | 0 | 0 | 0 | 0 | 227411.4952 | 0 | 0 | 0 | 0 | 0 | 0 | 0 | -60476.4944 | 0 | 0 | 0 | 15049.7381 | 0 | 0
2016-12-03 19:00 | 0 | 0 | 0 | 0 | 0 | 250490.3073 | 498336.8841 | 425207 | 0 | 0 | 0 | 909645.9808 | 0 | 0 | 0 | 0 | 0 | 0 | 101841.4219 | 0 | 0 | 0 | 8977074.3643 | 0 | 0 | 0 | 0 | 227411.4952 | 0 | 0 | 0 | 0 | 0 | 0 | 0 | 81158.9582 | 0 | 0 | 0 | 15049.7381 | 0 | 0
2016-12-03 20:00 | 0 | 0 | 0 | 0 | 0 | 237986.0976 | 510149.0938 | 424515 | 0 | 0 | 0 | 1137057.4759 | 0 | 0 | 0 | 0 | 0 | 0 | 183000.3801 | 0 | 0 | 0 | 8989078.2465 | 0 | 0 | 0 | 0 | 227411.4952 | 0 | 0 | 0 | 0 | 0 | 0 | 0 | 81158.9582 | 0 | 0 | 0 | 15049.7381 | 0 | 0
2016-12-03 21:00 | 0 | 0 | 0 | 0 | 0 | 138657.0862 | 533139.1471 | 429335 | 0 | 0 | 0 | 1364468.9711 | 0 | 0 | 0 | 0 | 0 | 0 | 183000.3801 | 0 | 0 | 0 | 9001082.0807 | 0 | 0 | 0 | 0 | 227411.4952 | 0 | 0 | 0 | 0 | 0 | 0 | 0 | 0 | 0 | 0 | 0 | 15049.7381 | 0 | 0
2016-12-03 22:00 | 0 | 0 | 0 | 0 | 0 | 0 | 492607.6887 | 445857 | 0 | 0 | 0 | 1396169.9217 | 0 | 0 | 0 | 0 | 0 | 0 | 183000.3801 | 0 | 0 | 0 | 9013085.8668 | 0 | 0 | 0 | 0 | 31700.9506 | 0 | 0 | 0 | 0 | 0 | 0 | 0 | 0 | 0 | 0 | 0 | 15049.7381 | 0 | 0
2016-12-03 23:00 | 0 | 0 | 0 | 0 | 0 | 0 | 231163.4932 | 456957 | 0 | 0 | 0 | 1236485.635 | 0 | 0 | 0 | 0 | 0 | 0 | 101841.4219 | 0 | 0 | 0 | 9025089.6049 | 0 | 0 | 0 | 0 | -159684.2867 | 0 | 0 | 0 | 0 | 0 | 0 | 0 | -81158.9582 | 0 | 0 | 0 | 15049.7381 | 0 | 0
2016-12-04 | 0 | 0 | 0 | 0 | 0 | 414477.0622 | 3519.6136 | 459226 | 0 | 0 | 0 | 1099047.6146 | 0 | 0 | 0 | 0 | 0 | 0 | 183000.3801 | 0 | 0 | 0 | 9037093.2951 | 0 | 0 | 0 | 0 | -137438.0204 | 0 | 0 | 0 | 0 | 0 | 0 | 0 | 81158.9582 | 0 | 0 | 0 | 15049.7381 | 0 | 0
2016-12-04 01:00 | 0 | 0 | 0 | 0 | 0 | 245099.2429 | 0 | 457461 | 0 | 0 | 0 | 871636.1194 | 0 | 0 | 0 | 0 | 0 | 0 | 183000.3801 | 0 | 0 | 0 | 9049096.9372 | 0 | 0 | 0 | 0 | -227411.4952 | 0 | 0 | 0 | 0 | 0 | 0 | 0 | 0 | 0 | 0 | 0 | 15049.7381 | 0 | 0
2016-12-04 02:00 | 0 | 0 | 0 | 0 | 0 | 408254.9152 | 0 | 448462 | 0 | 0 | 0 | 897538.2547 | 0 | 0 | 0 | 0 | 0 | 0 | 101841.4219 | 0 | 0 | 0 | 9061100.5312 | 0 | 0 | 0 | 0 | 25902.1353 | 0 | 0 | 0 | 0 | 0 | 0 | 0 | -81158.9582 | 0 | 0 | 0 | 15049.7381 | 0 | 0
2016-12-04 03:00 | 0 | 0 | 0 | 0 | 0 | 201239.7792 | 0 | 434284 | 0 | 0 | 0 | 670126.7595 | 0 | 0 | 0 | 0 | 0 | 0 | 81158.9582 | 0 | 0 | 0 | 9073104.0773 | 0 | 0 | 0 | 0 | -227411.4952 | 0 | 0 | 0 | 0 | 0 | 0 | 0 | -20682.4637 | 0 | 0 | 0 | 15049.7381 | 0 | 0
2016-12-04 04:00 | 0 | 0 | 0 | 0 | 0 | 285614.2011 | 0 | 416817 | 0 | 0 | 0 | 442715.2643 | 0 | 0 | 0 | 0 | 0 | 0 | 162317.9163 | 0 | 0 | 0 | 9085107.5754 | 0 | 0 | 0 | 0 | -227411.4952 | 0 | 0 | 0 | 0 | 0 | 0 | 0 | 81158.9582 | 0 | 0 | 0 | 15049.7381 | 0 | 0
2016-12-04 05:00 | 0 | 0 | 0 | 0 | 0 | 420286.6357 | 0 | 399836 | 0 | 0 | 0 | 529275.1201 | 0 | 0 | 0 | 0 | 0 | 0 | 81158.9582 | 0 | 0 | 0 | 9097111.0254 | 0 | 0 | 0 | 0 | 86559.8558 | 0 | 0 | 0 | 0 | 0 | 0 | 0 | -81158.9582 | 0 | 0 | 0 | 15049.7381 | 0 | 0
2016-12-04 06:00 | 0 | 0 | 0 | 0 | 0 | 425608.6859 | 0 | 384940 | 0 | 0 | 0 | 636053.026 | 0 | 0 | 0 | 0 | 0 | 0 | 0 | 0 | 0 | 0 | 9109114.4274 | 0 | 0 | 0 | 0 | 106777.9059 | 0 | 0 | 0 | 0 | 0 | 0 | 0 | -81158.9582 | 0 | 0 | 0 | 15049.7381 | 0 | 0
2016-12-04 07:00 | 0 | 0 | 0 | 0 | 0 | 242679.2011 | 0 | 373882 | 0 | 0 | 0 | 408641.5308 | 0 | 0 | 0 | 0 | 0 | 0 | 81158.9582 | 0 | 0 | 0 | 9121117.7815 | 0 | 0 | 0 | 0 | -227411.4952 | 0 | 0 | 0 | 0 | 0 | 0 | 0 | 81158.9582 | 0 | 0 | 0 | 15049.7381 | 0 | 0
2016-12-04 08:00 | 0 | 0 | 0 | 0 | 0 | 432622.5107 | 0 | 367585 | 0 | 0 | 0 | 377470.3453 | 0 | 0 | 0 | 0 | 0 | 0 | 162317.9163 | 0 | 0 | 0 | 9133121.0875 | 0 | 0 | 0 | 0 | -31171.1856 | 0 | 0 | 0 | 0 | 0 | 0 | 0 | 81158.9582 | 0 | 0 | 0 | 15049.7381 | 0 | 0
2016-12-04 09:00 | 0 | 0 | 0 | 0 | 0 | 446759.057 | 0 | 365589 | 0 | 0 | 0 | 524749.6223 | 0 | 0 | 0 | 0 | 0 | 0 | 81158.9582 | 0 | 0 | 0 | 9145124.3455 | 0 | 0 | 0 | 0 | 147279.2771 | 0 | 0 | 0 | 0 | 0 | 0 | 0 | -81158.9582 | 0 | 0 | 0 | 15049.7381 | 0 | 0
2016-12-04 10:00 | 0 | 0 | 0 | 0 | 0 | 73862.2847 | 0 | 367383 | 0 | 0 | 0 | 297338.1271 | 0 | 0 | 0 | 0 | 0 | 0 | 0 | 0 | 0 | 0 | 9157127.5554 | 0 | 0 | 0 | 0 | -227411.4952 | 0 | 0 | 0 | 0 | 0 | 0 | 0 | -81158.9582 | 0 | 0 | 0 | 15049.7381 | 0 | 0
2016-12-04 11:00 | 0 | 0 | 0 | 0 | 0 | 482549.8545 | 0 | 374978 | 0 | 0 | 0 | 308701.2854 | 0 | 0 | 0 | 0 | 0 | 0 | 81158.9582 | 0 | 0 | 0 | 9169130.7174 | 0 | 0 | 0 | 0 | 11363.1582 | 0 | 0 | 0 | 0 | 0 | 0 | 0 | 81158.9582 | 0 | 0 | 0 | 15049.7381 | 0 | 0
2016-12-04 12:00 | 0 | 0 | 0 | 0 | 0 | 91984.2847 | 0 | 385505 | 0 | 0 | 0 | 81289.7902 | 0 | 0 | 0 | 0 | 0 | 0 | 0 | 0 | 0 | 0 | 9181133.8314 | 0 | 0 | 0 | 0 | -227411.4952 | 0 | 0 | 0 | 0 | 0 | 0 | 0 | -81158.9582 | 0 | 0 | 0 | 15049.7381 | 0 | 0
2016-12-04 13:00 | 0 | 0 | 0 | 0 | 0 | 484710.1605 | 0 | 400585 | 0 | 0 | 0 | 69206.2544 | 0 | 0 | 0 | 0 | 0 | 0 | 81158.9582 | 0 | 0 | 0 | 9193136.8973 | 0 | 0 | 0 | 0 | -12083.5358 | 0 | 0 | 0 | 0 | 0 | 0 | 0 | 81158.9582 | 0 | 0 | 0 | 15049.7381 | 0 | 0
2016-12-04 14:00 | 0 | 0 | 0 | 0 | 0 | 426616.3324 | 86051.7085 | 413990 | 0 | 0 | 0 | 233993.5153 | 0 | 0 | 0 | 0 | 0 | 0 | 0 | 0 | 0 | 0 | 9205139.9152 | 0 | 0 | 0 | 0 | 164787.2609 | 0 | 0 | 0 | 0 | 0 | 0 | 0 | -81158.9582 | 0 | 0 | 0 | 15049.7381 | 0 | 0
2016-12-04 15:00 | 0 | 0 | 0 | 0 | 0 | 287088.9422 | 457441.2493 | 420910 | 0 | 0 | 0 | 461405.0105 | 0 | 0 | 0 | 0 | 0 | 0 | 81158.9582 | 0 | 0 | 0 | 9217142.8851 | 0 | 0 | 0 | 0 | 227411.4952 | 0 | 0 | 0 | 0 | 0 | 0 | 0 | 81158.9582 | 0 | 0 | 0 | 15049.7381 | 0 | 0
2016-12-04 16:00 | 0 | 0 | 0 | 0 | 0 | 147385.6882 | 591430.2907 | 423653 | 0 | 0 | 0 | 688816.5057 | 0 | 0 | 0 | 0 | 0 | 0 | 153860.7037 | 0 | 0 | 0 | 9229145.807 | 0 | 0 | 0 | 0 | 227411.4952 | 0 | 0 | 0 | 0 | 0 | 0 | 0 | 72701.7455 | 0 | 0 | 0 | 15049.7381 | 0 | 0
2016-12-04 17:00 | 0 | 0 | 0 | 0 | 0 | 0 | 595232.4877 | 425473 | 0 | 0 | 0 | 916228.0009 | 0 | 0 | 0 | 0 | 0 | 0 | 81158.9582 | 0 | 0 | 0 | 9241148.6809 | 0 | 0 | 0 | 0 | 227411.4952 | 0 | 0 | 0 | 0 | 0 | 0 | 0 | -72701.7455 | 0 | 0 | 0 | 15049.7381 | 0 | 0
2016-12-04 18:00 | 0 | 0 | 0 | 0 | 0 | 0 | 564855.8124 | 426290 | 0 | 0 | 0 | 1120903.0334 | 0 | 0 | 0 | 0 | 0 | 0 | 0 | 0 | 0 | 0 | 9253151.5068 | 0 | 0 | 0 | 0 | 204675.0325 | 0 | 0 | 0 | 0 | 0 | 0 | 0 | -81158.9582 | 0 | 0 | 0 | 15049.7381 | 0 | 0
2016-12-04 19:00 | 0 | 0 | 0 | 0 | 0 | 158851.9005 | 545944.6188 | 425797 | 0 | 0 | 0 | 1348314.5286 | 0 | 0 | 0 | 0 | 0 | 0 | 36538.286 | 0 | 0 | 0 | 9265154.2847 | 0 | 0 | 0 | 0 | 227411.4952 | 0 | 0 | 0 | 0 | 0 | 0 | 0 | 36538.286 | 0 | 0 | 0 | 15049.7381 | 0 | 0
2016-12-04 20:00 | 0 | 0 | 0 | 0 | 0 | 0 | 561465.6435 | 426201 | 0 | 0 | 0 | 1423908.7618 | 0 | 0 | 0 | 0 | 0 | 0 | 81158.9582 | 0 | 0 | 0 | 9277157.0145 | 0 | 0 | 0 | 0 | 75594.2332 | 0 | 0 | 0 | 0 | 0 | 0 | 0 | 44620.6722 | 0 | 0 | 0 | 15049.7381 | 0 | 0
2016-12-04 21:00 | 0 | 0 | 0 | 0 | 0 | 0 | 587519.0497 | 435167 | 0 | 0 | 0 | 1642370.0316 | 0 | 0 | 0 | 0 | 0 | 0 | 0 | 0 | 0 | 0 | 9289159.6964 | 0 | 0 | 0 | 0 | 218461.2698 | 0 | 0 | 0 | 0 | 0 | 0 | 0 | -81158.9582 | 0 | 0 | 0 | 15049.7381 | 0 | 0
2016-12-04 22:00 | 0 | 0 | 0 | 0 | 0 | 177178.71 | 539252.987 | 453288 | 0 | 0 | 0 | 1869781.5268 | 0 | 0 | 0 | 0 | 0 | 0 | 20682.4637 | 0 | 0 | 0 | 9301162.3302 | 0 | 0 | 0 | 0 | 227411.4952 | 0 | 0 | 0 | 0 | 0 | 0 | 0 | 20682.4637 | 0 | 0 | 0 | 15049.7381 | 0 | 0
2016-12-04 23:00 | 0 | 0 | 0 | 0 | 0 | 116445.052 | 220406.149 | 468054 | 0 | 0 | 0 | 1642370.0316 | 0 | 0 | 0 | 0 | 0 | 0 | 101841.4219 | 0 | 0 | 0 | 9313164.916 | 0 | 0 | 0 | 0 | -227411.4952 | 0 | 0 | 0 | 0 | 0 | 0 | 0 | 81158.9582 | 0 | 0 | 0 | 15049.7381 | 0 | 0
2016-12-05 | 0 | 0 | 0 | 0 | 0 | 446591.093 | 2227.4334 | 474630 | 0 | 0 | 0 | 1520349.8617 | 0 | 0 | 0 | 0 | 0 | 0 | 183000.3801 | 0 | 0 | 0 | 9325167.4539 | 0 | 0 | 0 | 0 | -122020.1699 | 0 | 0 | 0 | 0 | 0 | 0 | 0 | 81158.9582 | 0 | 0 | 0 | 15049.7381 | 0 | 0
2016-12-05 01:00 | 0 | 0 | 0 | 0 | 0 | 181044.2847 | 0 | 474565 | 0 | 0 | 0 | 1292938.3665 | 0 | 0 | 0 | 0 | 0 | 0 | 101841.4219 | 0 | 0 | 0 | 9337169.9437 | 0 | 0 | 0 | 0 | -227411.4952 | 0 | 0 | 0 | 0 | 0 | 0 | 0 | -81158.9582 | 0 | 0 | 0 | 15049.7381 | 0 | 0
2016-12-05 02:00 | 0 | 0 | 0 | 0 | 0 | 558103.5912 | 0 | 462403 | 0 | 0 | 0 | 1292430.2614 | 0 | 0 | 0 | 0 | 0 | 0 | 183000.3801 | 0 | 0 | 0 | 9349172.3855 | 0 | 0 | 0 | 0 | -508.1051 | 0 | 0 | 0 | 0 | 0 | 0 | 0 | 81158.9582 | 0 | 0 | 0 | 15049.7381 | 0 | 0
2016-12-05 03:00 | 0 | 0 | 0 | 0 | 0 | 148863.2847 | 0 | 442384 | 0 | 0 | 0 | 1065018.7662 | 0 | 0 | 0 | 0 | 0 | 0 | 101841.4219 | 0 | 0 | 0 | 9361174.7792 | 0 | 0 | 0 | 0 | -227411.4952 | 0 | 0 | 0 | 0 | 0 | 0 | 0 | -81158.9582 | 0 | 0 | 0 | 15049.7381 | 0 | 0
2016-12-05 04:00 | 0 | 0 | 0 | 0 | 0 | 187093.7792 | 0 | 420138 | 0 | 0 | 0 | 837607.2711 | 0 | 0 | 0 | 0 | 0 | 0 | 81158.9582 | 0 | 0 | 0 | 9373177.125 | 0 | 0 | 0 | 0 | -227411.4952 | 0 | 0 | 0 | 0 | 0 | 0 | 0 | -20682.4637 | 0 | 0 | 0 | 15049.7381 | 0 | 0
2016-12-05 05:00 | 0 | 0 | 0 | 0 | 0 | 106924.2847 | 0 | 400445 | 0 | 0 | 0 | 610195.7759 | 0 | 0 | 0 | 0 | 0 | 0 | 0 | 0 | 0 | 0 | 9385179.4228 | 0 | 0 | 0 | 0 | -227411.4952 | 0 | 0 | 0 | 0 | 0 | 0 | 0 | -81158.9582 | 0 | 0 | 0 | 15049.7381 | 0 | 0
2016-12-05 06:00 | 0 | 0 | 0 | 0 | 0 | 173153.2429 | 0 | 385515 | 0 | 0 | 0 | 382784.2807 | 0 | 0 | 0 | 0 | 0 | 0 | 0 | 0 | 0 | 0 | 9397181.6725 | 0 | 0 | 0 | 0 | -227411.4952 | 0 | 0 | 0 | 0 | 0 | 0 | 0 | 0 | 0 | 0 | 0 | 15049.7381 | 0 | 0
2016-12-05 07:00 | 0 | 0 | 0 | 0 | 0 | 586784.7499 | 0 | 376224 | 0 | 0 | 0 | 578295.2925 | 0 | 0 | 0 | 0 | 0 | 0 | 0 | 0 | 0 | 0 | 9409183.8743 | 0 | 0 | 0 | 0 | 195511.0118 | 0 | 0 | 0 | 0 | 0 | 0 | 0 | 0 | 0 | 0 | 0 | 15049.7381 | 0 | 0
2016-12-05 08:00 | 0 | 0 | 0 | 0 | 0 | 160346.2429 | 0 | 372708 | 0 | 0 | 0 | 350883.7973 | 0 | 0 | 0 | 0 | 0 | 0 | 0 | 0 | 0 | 0 | 9421186.028 | 0 | 0 | 0 | 0 | -227411.4952 | 0 | 0 | 0 | 0 | 0 | 0 | 0 | 0 | 0 | 0 | 0 | 15049.7381 | 0 | 0
2016-12-05 09:00 | 0 | 0 | 0 | 0 | 0 | 576823.8894 | 0 | 376676 | 0 | 0 | 0 | 454822.9904 | 0 | 0 | 0 | 0 | 0 | 0 | 81158.9582 | 0 | 0 | 0 | 9433188.1338 | 0 | 0 | 0 | 0 | 103939.1931 | 0 | 0 | 0 | 0 | 0 | 0 | 0 | 81158.9582 | 0 | 0 | 0 | 15049.7381 | 0 | 0
2016-12-05 10:00 | 0 | 0 | 0 | 0 | 0 | 96886.2847 | 0 | 390407 | 0 | 0 | 0 | 227411.4952 | 0 | 0 | 0 | 0 | 0 | 0 | 0 | 0 | 0 | 0 | 9445190.1915 | 0 | 0 | 0 | 0 | -227411.4952 | 0 | 0 | 0 | 0 | 0 | 0 | 0 | -81158.9582 | 0 | 0 | 0 | 15049.7381 | 0 | 0
2016-12-05 11:00 | 0 | 0 | 0 | 0 | 0 | 289980.2011 | 0 | 421183 | 0 | 0 | 0 | 0 | 0 | 0 | 0 | 0 | 0 | 0 | 81158.9582 | 0 | 0 | 0 | 9457192.2012 | 0 | 0 | 0 | 0 | -227411.4952 | 0 | 0 | 0 | 0 | 0 | 0 | 0 | 81158.9582 | 0 | 0 | 0 | 15049.7381 | 0 | 0
2016-12-05 12:00 | 0 | 0 | 0 | 0 | 0 | 557665.6299 | 0 | 451832 | 0 | 0 | 0 | 171942.85 | 0 | 0 | 0 | 0 | 0 | 0 | 0 | 0 | 0 | 0 | 9469194.1629 | 0 | 0 | 0 | 0 | 171942.85 | 0 | 0 | 0 | 0 | 0 | 0 | 0 | -81158.9582 | 0 | 0 | 0 | 15049.7381 | 0 | 0
2016-12-05 13:00 | 0 | 0 | 0 | 0 | 0 | 309693.8881 | 0 | 466587 | 0 | 0 | 0 | 0 | 0 | 0 | 0 | 0 | 0 | 0 | 0 | 0 | 0 | 0 | 9481196.0766 | 0 | 0 | 0 | 0 | -171942.85 | 0 | 0 | 0 | 0 | 0 | 0 | 0 | 0 | 0 | 0 | 0 | 15049.7381 | 0 | 0
2016-12-05 14:00 | 0 | 0 | 0 | 0 | 0 | 512668.9999 | 88018.863 | 473979 | 0 | 0 | 0 | 111659.1248 | 0 | 0 | 0 | 0 | 0 | 0 | 0 | 0 | 0 | 0 | 9493197.9423 | 0 | 0 | 0 | 0 | 111659.1248 | 0 | 0 | 0 | 0 | 0 | 0 | 0 | 0 | 0 | 0 | 0 | 15049.7381 | 0 | 0
2016-12-05 15:00 | 0 | 0 | 0 | 0 | 0 | 0 | 389127.1505 | 476630 | 0 | 0 | 0 | 0 | 0 | 0 | 0 | 0 | 0 | 0 | 9106.5372 | 0 | 0 | 0 | 9505199.76 | 0 | 0 | 0 | 0 | -111659.1248 | 0 | 0 | 0 | 0 | 0 | 0 | 0 | 9106.5372 | 0 | 0 | 0 | 15049.7381 | 0 | 0
2016-12-05 16:00 | 0 | 0 | 0 | 0 | 0 | 39771.4051 | 529958.2911 | 473521 | 0 | 0 | 0 | 0 | 0 | 0 | 0 | 0 | 0 | 0 | 90265.4954 | 0 | 0 | 0 | 9517201.5296 | 0 | 0 | 0 | 0 | 0 | 0 | 0 | 0 | 0 | 0 | 0 | 0 | 81158.9582 | 0 | 0 | 0 | 15049.7381 | 0 | 0
2016-12-05 17:00 | 0 | 0 | 0 | 0 | 0 | 88536.9788 | 553537.2228 | 469196 | 0 | 0 | 0 | 227411.4952 | 0 | 0 | 0 | 0 | 0 | 0 | 20682.4637 | 0 | 0 | 0 | 9529203.2513 | 0 | 0 | 0 | 0 | 227411.4952 | 0 | 0 | 0 | 0 | 0 | 0 | 0 | -69583.0316 | 0 | 0 | 0 | 15049.7381 | 0 | 0
2016-12-05 18:00 | 0 | 0 | 0 | 0 | 0 | 254426.5738 | 534170.6177 | 464977 | 0 | 0 | 0 | 454822.9904 | 0 | 0 | 0 | 0 | 0 | 0 | 101841.4219 | 0 | 0 | 0 | 9541204.925 | 0 | 0 | 0 | 0 | 227411.4952 | 0 | 0 | 0 | 0 | 0 | 0 | 0 | 81158.9582 | 0 | 0 | 0 | 15049.7381 | 0 | 0
2016-12-05 19:00 | 0 | 0 | 0 | 0 | 0 | 81569.1018 | 528266.2191 | 462140 | 0 | 0 | 0 | 668627.5313 | 0 | 0 | 0 | 0 | 0 | 0 | 20682.4637 | 0 | 0 | 0 | 9553206.5506 | 0 | 0 | 0 | 0 | 213804.5409 | 0 | 0 | 0 | 0 | 0 | 0 | 0 | -81158.9582 | 0 | 0 | 0 | 15049.7381 | 0 | 0
2016-12-05 20:00 | 0 | 0 | 0 | 0 | 0 | 234335.7787 | 549584.4127 | 460300 | 0 | 0 | 0 | 896039.0265 | 0 | 0 | 0 | 0 | 0 | 0 | 101841.4219 | 0 | 0 | 0 | 9565208.1283 | 0 | 0 | 0 | 0 | 227411.4952 | 0 | 0 | 0 | 0 | 0 | 0 | 0 | 81158.9582 | 0 | 0 | 0 | 15049.7381 | 0 | 0
2016-12-05 21:00 | 0 | 0 | 0 | 0 | 0 | 0 | 576200.6505 | 466385 | 0 | 0 | 0 | 909645.9808 | 0 | 0 | 0 | 0 | 0 | 0 | 183000.3801 | 0 | 0 | 0 | 9577209.6579 | 0 | 0 | 0 | 0 | 13606.9543 | 0 | 0 | 0 | 0 | 0 | 0 | 0 | 81158.9582 | 0 | 0 | 0 | 15049.7381 | 0 | 0
2016-12-05 22:00 | 0 | 0 | 0 | 0 | 0 | 134623.4671 | 511778.808 | 485100 | 0 | 0 | 0 | 1137057.4759 | 0 | 0 | 0 | 0 | 0 | 0 | 101841.4219 | 0 | 0 | 0 | 9589211.1396 | 0 | 0 | 0 | 0 | 227411.4952 | 0 | 0 | 0 | 0 | 0 | 0 | 0 | -81158.9582 | 0 | 0 | 0 | 15049.7381 | 0 | 0
2016-12-05 23:00 | 0 | 0 | 0 | 0 | 0 | 645096.7553 | 178744.4362 | 500221 | 0 | 0 | 0 | 1364468.9711 | 0 | 0 | 0 | 0 | 0 | 0 | 183000.3801 | 0 | 0 | 0 | 9601212.5732 | 0 | 0 | 0 | 0 | 227411.4952 | 0 | 0 | 0 | 0 | 0 | 0 | 0 | 81158.9582 | 0 | 0 | 0 | 15049.7381 | 0 | 0
2016-12-06 | 0 | 0 | 0 | 0 | 0 | 291058.4081 | 2196.8348 | 505617 | 0 | 0 | 0 | 1137057.4759 | 0 | 0 | 0 | 0 | 0 | 0 | 183000.3801 | 0 | 0 | 0 | 9613213.9588 | 0 | 0 | 0 | 0 | -227411.4952 | 0 | 0 | 0 | 0 | 0 | 0 | 0 | 0 | 0 | 0 | 0 | 15049.7381 | 0 | 0
2016-12-06 01:00 | 0 | 0 | 0 | 0 | 0 | 210163.2847 | 0 | 503684 | 0 | 0 | 0 | 909645.9808 | 0 | 0 | 0 | 0 | 0 | 0 | 101841.4219 | 0 | 0 | 0 | 9625215.2964 | 0 | 0 | 0 | 0 | -227411.4952 | 0 | 0 | 0 | 0 | 0 | 0 | 0 | -81158.9582 | 0 | 0 | 0 | 15049.7381 | 0 | 0
2016-12-06 02:00 | 0 | 0 | 0 | 0 | 0 | 196379.2847 | 0 | 489900 | 0 | 0 | 0 | 682234.4856 | 0 | 0 | 0 | 0 | 0 | 0 | 20682.4637 | 0 | 0 | 0 | 9637216.586 | 0 | 0 | 0 | 0 | -227411.4952 | 0 | 0 | 0 | 0 | 0 | 0 | 0 | -81158.9582 | 0 | 0 | 0 | 15049.7381 | 0 | 0
2016-12-06 03:00 | 0 | 0 | 0 | 0 | 0 | 233254.7792 | 0 | 466299 | 0 | 0 | 0 | 454822.9904 | 0 | 0 | 0 | 0 | 0 | 0 | 0 | 0 | 0 | 0 | 9649217.8277 | 0 | 0 | 0 | 0 | -227411.4952 | 0 | 0 | 0 | 0 | 0 | 0 | 0 | -20682.4637 | 0 | 0 | 0 | 15049.7381 | 0 | 0
2016-12-06 04:00 | 0 | 0 | 0 | 0 | 0 | 272248.2213 | 0 | 439753 | 0 | 0 | 0 | 227411.4952 | 0 | 0 | 0 | 0 | 0 | 0 | 44856.9784 | 0 | 0 | 0 | 9661219.0213 | 0 | 0 | 0 | 0 | -227411.4952 | 0 | 0 | 0 | 0 | 0 | 0 | 0 | 44856.9784 | 0 | 0 | 0 | 15049.7381 | 0 | 0
2016-12-06 05:00 | 0 | 0 | 0 | 0 | 0 | 695088.2131 | 0 | 416325 | 0 | 0 | 0 | 454822.9904 | 0 | 0 | 0 | 0 | 0 | 0 | 81158.9582 | 0 | 0 | 0 | 9673220.1669 | 0 | 0 | 0 | 0 | 227411.4952 | 0 | 0 | 0 | 0 | 0 | 0 | 0 | 36301.9798 | 0 | 0 | 0 | 15049.7381 | 0 | 0
2016-12-06 06:00 | 0 | 0 | 0 | 0 | 0 | 105389.2847 | 0 | 398910 | 0 | 0 | 0 | 227411.4952 | 0 | 0 | 0 | 0 | 0 | 0 | 0 | 0 | 0 | 0 | 9685221.2645 | 0 | 0 | 0 | 0 | -227411.4952 | 0 | 0 | 0 | 0 | 0 | 0 | 0 | -81158.9582 | 0 | 0 | 0 | 15049.7381 | 0 | 0
2016-12-06 07:00 | 0 | 0 | 0 | 0 | 0 | 712262.1915 | 0 | 388642 | 0 | 0 | 0 | 454822.9904 | 0 | 0 | 0 | 0 | 0 | 0 | 81158.9582 | 0 | 0 | 0 | 9697222.314 | 0 | 0 | 0 | 0 | 227411.4952 | 0 | 0 | 0 | 0 | 0 | 0 | 0 | 81158.9582 | 0 | 0 | 0 | 15049.7381 | 0 | 0
2016-12-06 08:00 | 0 | 0 | 0 | 0 | 0 | 90027.2847 | 0 | 383548 | 0 | 0 | 0 | 227411.4952 | 0 | 0 | 0 | 0 | 0 | 0 | 0 | 0 | 0 | 0 | 9709223.3156 | 0 | 0 | 0 | 0 | -227411.4952 | 0 | 0 | 0 | 0 | 0 | 0 | 0 | -81158.9582 | 0 | 0 | 0 | 15049.7381 | 0 | 0
2016-12-06 09:00 | 0 | 0 | 0 | 0 | 0 | 628370.2333 | 0 | 385909 | 0 | 0 | 0 | 454822.9904 | 0 | 0 | 0 | 0 | 0 | 0 | 0 | 0 | 0 | 0 | 9721224.2692 | 0 | 0 | 0 | 0 | 227411.4952 | 0 | 0 | 0 | 0 | 0 | 0 | 0 | 0 | 0 | 0 | 0 | 15049.7381 | 0 | 0
2016-12-06 10:00 | 0 | 0 | 0 | 0 | 0 | 268161.2011 | 0 | 399364 | 0 | 0 | 0 | 227411.4952 | 0 | 0 | 0 | 0 | 0 | 0 | 81158.9582 | 0 | 0 | 0 | 9733225.1748 | 0 | 0 | 0 | 0 | -227411.4952 | 0 | 0 | 0 | 0 | 0 | 0 | 0 | 81158.9582 | 0 | 0 | 0 | 15049.7381 | 0 | 0
2016-12-06 11:00 | 0 | 0 | 0 | 0 | 0 | 134863.2847 | 0 | 428384 | 0 | 0 | 0 | 0 | 0 | 0 | 0 | 0 | 0 | 0 | 0 | 0 | 0 | 0 | 9745226.0324 | 0 | 0 | 0 | 0 | -227411.4952 | 0 | 0 | 0 | 0 | 0 | 0 | 0 | -81158.9582 | 0 | 0 | 0 | 15049.7381 | 0 | 0
2016-12-06 12:00 | 0 | 0 | 0 | 0 | 0 | 732523.6809 | 0 | 457657 | 0 | 0 | 0 | 227411.4952 | 0 | 0 | 0 | 0 | 0 | 0 | 32405.4476 | 0 | 0 | 0 | 9757226.8419 | 0 | 0 | 0 | 0 | 227411.4952 | 0 | 0 | 0 | 0 | 0 | 0 | 0 | 32405.4476 | 0 | 0 | 0 | 15049.7381 | 0 | 0
2016-12-06 13:00 | 0 | 0 | 0 | 0 | 0 | 680774.7857 | 0 | 470719 | 0 | 0 | 0 | 454822.9904 | 0 | 0 | 0 | 0 | 0 | 0 | 0 | 0 | 0 | 0 | 9769227.6035 | 0 | 0 | 0 | 0 | 227411.4952 | 0 | 0 | 0 | 0 | 0 | 0 | 0 | -32405.4476 | 0 | 0 | 0 | 15049.7381 | 0 | 0
2016-12-06 14:00 | 0 | 0 | 0 | 0 | 0 | 645230.1241 | 36403.9551 | 477873 | 0 | 0 | 0 | 643534.3315 | 0 | 0 | 0 | 0 | 0 | 0 | 0 | 0 | 0 | 0 | 9781228.3171 | 0 | 0 | 0 | 0 | 188711.3412 | 0 | 0 | 0 | 0 | 0 | 0 | 0 | 0 | 0 | 0 | 0 | 15049.7381 | 0 | 0
2016-12-06 15:00 | 0 | 0 | 0 | 0 | 0 | 523298.8731 | 281069.3183 | 480748 | 0 | 0 | 0 | 870945.8267 | 0 | 0 | 0 | 0 | 0 | 0 | 81158.9582 | 0 | 0 | 0 | 9793228.9826 | 0 | 0 | 0 | 0 | 227411.4952 | 0 | 0 | 0 | 0 | 0 | 0 | 0 | 81158.9582 | 0 | 0 | 0 | 15049.7381 | 0 | 0
2016-12-06 16:00 | 0 | 0 | 0 | 0 | 0 | 192658.818 | 448171.4571 | 479528 | 0 | 0 | 0 | 1098357.3219 | 0 | 0 | 0 | 0 | 0 | 0 | 0 | 0 | 0 | 0 | 9805229.6002 | 0 | 0 | 0 | 0 | 227411.4952 | 0 | 0 | 0 | 0 | 0 | 0 | 0 | -81158.9582 | 0 | 0 | 0 | 15049.7381 | 0 | 0
2016-12-06 17:00 | 0 | 0 | 0 | 0 | 0 | 305449.1976 | 493734.9939 | 475564 | 0 | 0 | 0 | 1325768.8171 | 0 | 0 | 0 | 0 | 0 | 0 | 81158.9582 | 0 | 0 | 0 | 9817230.1697 | 0 | 0 | 0 | 0 | 227411.4952 | 0 | 0 | 0 | 0 | 0 | 0 | 0 | 81158.9582 | 0 | 0 | 0 | 15049.7381 | 0 | 0
2016-12-06 18:00 | 0 | 0 | 0 | 0 | 0 | 314575.0507 | 481150.1407 | 472105 | 0 | 0 | 0 | 1553180.3123 | 0 | 0 | 0 | 0 | 0 | 0 | 162317.9163 | 0 | 0 | 0 | 9829230.6913 | 0 | 0 | 0 | 0 | 227411.4952 | 0 | 0 | 0 | 0 | 0 | 0 | 0 | 81158.9582 | 0 | 0 | 0 | 15049.7381 | 0 | 0
2016-12-06 19:00 | 0 | 0 | 0 | 0 | 0 | 185825.8884 | 465473.8505 | 469315 | 0 | 0 | 0 | 1780591.8075 | 0 | 0 | 0 | 0 | 0 | 0 | 101841.4219 | 0 | 0 | 0 | 9841231.1648 | 0 | 0 | 0 | 0 | 227411.4952 | 0 | 0 | 0 | 0 | 0 | 0 | 0 | -60476.4944 | 0 | 0 | 0 | 15049.7381 | 0 | 0
2016-12-06 20:00 | 0 | 0 | 0 | 0 | 0 | 327191.1192 | 465256.0723 | 468827 | 0 | 0 | 0 | 2008003.3027 | 0 | 0 | 0 | 0 | 0 | 0 | 183000.3801 | 0 | 0 | 0 | 9853231.5904 | 0 | 0 | 0 | 0 | 227411.4952 | 0 | 0 | 0 | 0 | 0 | 0 | 0 | 81158.9582 | 0 | 0 | 0 | 15049.7381 | 0 | 0
2016-12-06 21:00 | 0 | 0 | 0 | 0 | 0 | 0 | 459160.5838 | 474872 | 0 | 0 | 0 | 2058401.1066 | 0 | 0 | 0 | 0 | 0 | 0 | 101841.4219 | 0 | 0 | 0 | 9865231.9679 | 0 | 0 | 0 | 0 | 50397.8039 | 0 | 0 | 0 | 0 | 0 | 0 | 0 | -81158.9582 | 0 | 0 | 0 | 15049.7381 | 0 | 0
2016-12-06 22:00 | 0 | 0 | 0 | 0 | 0 | 248675.2758 | 393954.5949 | 489968 | 0 | 0 | 0 | 2277172.1974 | 0 | 0 | 0 | 0 | 0 | 0 | 20682.4637 | 0 | 0 | 0 | 9877232.2975 | 0 | 0 | 0 | 0 | 218771.0908 | 0 | 0 | 0 | 0 | 0 | 0 | 0 | -81158.9582 | 0 | 0 | 0 | 15049.7381 | 0 | 0
2016-12-06 23:00 | 0 | 0 | 0 | 0 | 0 | 508234.9848 | 178200.5109 | 503644 | 0 | 0 | 0 | 2407380.644 | 0 | 0 | 0 | 0 | 0 | 0 | 58215.7747 | 0 | 0 | 0 | 9889232.579 | 0 | 0 | 0 | 0 | 130208.4467 | 0 | 0 | 0 | 0 | 0 | 0 | 0 | 37533.3109 | 0 | 0 | 0 | 15049.7381 | 0 | 0
2016-12-07 | 0 | 0 | 0 | 0 | 0 | 519725.1983 | 1880.9253 | 509312 | 0 | 0 | 0 | 2407380.644 | 0 | 0 | 0 | 0 | 0 | 0 | 55460.1602 | 0 | 0 | 0 | 9901232.8126 | 0 | 0 | 0 | 0 | 0 | 0 | 0 | 0 | 0 | 0 | 0 | 0 | -2755.6145 | 0 | 0 | 0 | 15049.7381 | 0 | 0
2016-12-07 01:00 | 0 | 0 | 0 | 0 | 0 | 526844.3076 | 0 | 507253 | 0 | 0 | 0 | 2330763.2554 | 0 | 0 | 0 | 0 | 0 | 0 | 136619.1184 | 0 | 0 | 0 | 9913232.9981 | 0 | 0 | 0 | 0 | -76617.3886 | 0 | 0 | 0 | 0 | 0 | 0 | 0 | 81158.9582 | 0 | 0 | 0 | 15049.7381 | 0 | 0
2016-12-07 02:00 | 0 | 0 | 0 | 0 | 0 | 530393.9665 | 0 | 494187 | 0 | 0 | 0 | 2407380.644 | 0 | 0 | 0 | 0 | 0 | 0 | 81158.9582 | 0 | 0 | 0 | 9925233.1357 | 0 | 0 | 0 | 0 | 76617.3886 | 0 | 0 | 0 | 0 | 0 | 0 | 0 | -55460.1602 | 0 | 0 | 0 | 15049.7381 | 0 | 0
2016-12-07 03:00 | 0 | 0 | 0 | 0 | 0 | 405377.7799 | 0 | 471487 | 0 | 0 | 0 | 2407380.644 | 0 | 0 | 0 | 0 | 0 | 0 | 0 | 0 | 0 | 0 | 9937233.2252 | 0 | 0 | 0 | 0 | 0 | 0 | 0 | 0 | 0 | 0 | 0 | 0 | -81158.9582 | 0 | 0 | 0 | 15049.7381 | 0 | 0
2016-12-07 04:00 | 0 | 0 | 0 | 0 | 0 | 530795.275 | 0 | 447099 | 0 | 0 | 0 | 2394868.2228 | 0 | 0 | 0 | 0 | 0 | 0 | 81158.9582 | 0 | 0 | 0 | 9949233.2668 | 0 | 0 | 0 | 0 | -12512.4213 | 0 | 0 | 0 | 0 | 0 | 0 | 0 | 81158.9582 | 0 | 0 | 0 | 15049.7381 | 0 | 0
2016-12-07 05:00 | 0 | 0 | 0 | 0 | 0 | 131504.2847 | 0 | 425025 | 0 | 0 | 0 | 2167456.7276 | 0 | 0 | 0 | 0 | 0 | 0 | 0 | 0 | 0 | 0 | 9961233.2603 | 0 | 0 | 0 | 0 | -227411.4952 | 0 | 0 | 0 | 0 | 0 | 0 | 0 | -81158.9582 | 0 | 0 | 0 | 15049.7381 | 0 | 0
2016-12-07 06:00 | 0 | 0 | 0 | 0 | 0 | 533010.8758 | 0 | 407421 | 0 | 0 | 0 | 2196837.9071 | 0 | 0 | 0 | 0 | 0 | 0 | 81158.9582 | 0 | 0 | 0 | 9973233.2058 | 0 | 0 | 0 | 0 | 29381.1795 | 0 | 0 | 0 | 0 | 0 | 0 | 0 | 81158.9582 | 0 | 0 | 0 | 15049.7381 | 0 | 0
2016-12-07 07:00 | 0 | 0 | 0 | 0 | 0 | 536279.9004 | 0 | 397029 | 0 | 0 | 0 | 2321039.0694 | 0 | 0 | 0 | 0 | 0 | 0 | 81158.9582 | 0 | 0 | 0 | 9985233.1034 | 0 | 0 | 0 | 0 | 124201.1623 | 0 | 0 | 0 | 0 | 0 | 0 | 0 | 0 | 0 | 0 | 0 | 15049.7381 | 0 | 0
2016-12-07 08:00 | 0 | 0 | 0 | 0 | 0 | 99590.2847 | 0 | 393111 | 0 | 0 | 0 | 2093627.5742 | 0 | 0 | 0 | 0 | 0 | 0 | 0 | 0 | 0 | 0 | 9997232.9529 | 0 | 0 | 0 | 0 | -227411.4952 | 0 | 0 | 0 | 0 | 0 | 0 | 0 | -81158.9582 | 0 | 0 | 0 | 15049.7381 | 0 | 0
2016-12-07 09:00 | 0 | 0 | 0 | 0 | 0 | 534140.2313 | 0 | 395627 | 0 | 0 | 0 | 2217091.0674 | 0 | 0 | 0 | 0 | 0 | 0 | 0 | 0 | 0 | 0 | 10009232.7545 | 0 | 0 | 0 | 0 | 123463.4932 | 0 | 0 | 0 | 0 | 0 | 0 | 0 | 0 | 0 | 0 | 0 | 15049.7381 | 0 | 0
2016-12-07 10:00 | 0 | 0 | 0 | 0 | 0 | 277574.2011 | 0 | 408777 | 0 | 0 | 0 | 1989679.5722 | 0 | 0 | 0 | 0 | 0 | 0 | 81158.9582 | 0 | 0 | 0 | 10021232.508 | 0 | 0 | 0 | 0 | -227411.4952 | 0 | 0 | 0 | 0 | 0 | 0 | 0 | 81158.9582 | 0 | 0 | 0 | 15049.7381 | 0 | 0
2016-12-07 11:00 | 0 | 0 | 0 | 0 | 0 | 540425.5285 | 0 | 438605 | 0 | 0 | 0 | 1995291.4045 | 0 | 0 | 0 | 0 | 0 | 0 | 162317.9163 | 0 | 0 | 0 | 10033232.2136 | 0 | 0 | 0 | 0 | 5611.8322 | 0 | 0 | 0 | 0 | 0 | 0 | 0 | 81158.9582 | 0 | 0 | 0 | 15049.7381 | 0 | 0
2016-12-07 12:00 | 0 | 0 | 0 | 0 | 0 | 493857.5654 | 0 | 468836 | 0 | 0 | 0 | 1984580.768 | 0 | 0 | 0 | 0 | 0 | 0 | 183000.3801 | 0 | 0 | 0 | 10045231.8711 | 0 | 0 | 0 | 0 | -10710.6364 | 0 | 0 | 0 | 0 | 0 | 0 | 0 | 20682.4637 | 0 | 0 | 0 | 15049.7381 | 0 | 0
2016-12-07 13:00 | 0 | 0 | 0 | 0 | 0 | 204432.6586 | 0 | 480119 | 0 | 0 | 0 | 1757169.2729 | 0 | 0 | 0 | 0 | 0 | 0 | 119675.7957 | 0 | 0 | 0 | 10057231.4806 | 0 | 0 | 0 | 0 | -227411.4952 | 0 | 0 | 0 | 0 | 0 | 0 | 0 | -63324.5843 | 0 | 0 | 0 | 15049.7381 | 0 | 0
2016-12-07 14:00 | 0 | 0 | 0 | 0 | 0 | 514290.1 | 31866.6686 | 483620 | 0 | 0 | 0 | 1885815.2616 | 0 | 0 | 0 | 0 | 0 | 0 | 38516.8376 | 0 | 0 | 0 | 10069231.0422 | 0 | 0 | 0 | 0 | 128645.9887 | 0 | 0 | 0 | 0 | 0 | 0 | 0 | -81158.9582 | 0 | 0 | 0 | 15049.7381 | 0 | 0
2016-12-07 15:00 | 0 | 0 | 0 | 0 | 0 | 0 | 312782.3635 | 482502 | 0 | 0 | 0 | 1658403.7664 | 0 | 0 | 0 | 0 | 0 | 0 | 81158.9582 | 0 | 0 | 0 | 10081230.5557 | 0 | 0 | 0 | 0 | -227411.4952 | 0 | 0 | 0 | 0 | 0 | 0 | 0 | 42642.1206 | 0 | 0 | 0 | 15049.7381 | 0 | 0
2016-12-07 16:00 | 0 | 0 | 0 | 0 | 0 | 0 | 473179.8333 | 477539 | 0 | 0 | 0 | 1720153.8197 | 0 | 0 | 0 | 0 | 0 | 0 | 0 | 0 | 0 | 0 | 10093230.0213 | 0 | 0 | 0 | 0 | 61750.0534 | 0 | 0 | 0 | 0 | 0 | 0 | 0 | -81158.9582 | 0 | 0 | 0 | 15049.7381 | 0 | 0
2016-12-07 17:00 | 0 | 0 | 0 | 0 | 0 | 0 | 497048.6886 | 472931 | 0 | 0 | 0 | 1648062.8121 | 0 | 0 | 0 | 0 | 0 | 0 | 81158.9582 | 0 | 0 | 0 | 10105229.4389 | 0 | 0 | 0 | 0 | -72091.0076 | 0 | 0 | 0 | 0 | 0 | 0 | 0 | 81158.9582 | 0 | 0 | 0 | 15049.7381 | 0 | 0
2016-12-07 18:00 | 0 | 0 | 0 | 0 | 0 | 0 | 475710.7061 | 468546 | 0 | 0 | 0 | 1559018.8219 | 0 | 0 | 0 | 0 | 0 | 0 | 162317.9163 | 0 | 0 | 0 | 10117228.8084 | 0 | 0 | 0 | 0 | -89043.9902 | 0 | 0 | 0 | 0 | 0 | 0 | 0 | 81158.9582 | 0 | 0 | 0 | 15049.7381 | 0 | 0
2016-12-07 19:00 | 0 | 0 | 0 | 0 | 0 | 0 | 460085.2982 | 465826 | 0 | 0 | 0 | 1598704.8764 | 0 | 0 | 0 | 0 | 0 | 0 | 101841.4219 | 0 | 0 | 0 | 10129228.13 | 0 | 0 | 0 | 0 | 39686.0545 | 0 | 0 | 0 | 0 | 0 | 0 | 0 | -60476.4944 | 0 | 0 | 0 | 15049.7381 | 0 | 0
2016-12-07 20:00 | 0 | 0 | 0 | 0 | 0 | 0 | 463558.9242 | 464802 | 0 | 0 | 0 | 1501253.1044 | 0 | 0 | 0 | 0 | 0 | 0 | 183000.3801 | 0 | 0 | 0 | 10141227.4035 | 0 | 0 | 0 | 0 | -97451.772 | 0 | 0 | 0 | 0 | 0 | 0 | 0 | 81158.9582 | 0 | 0 | 0 | 15049.7381 | 0 | 0
2016-12-07 21:00 | 0 | 0 | 0 | 0 | 0 | 0 | 460085.2605 | 470564 | 0 | 0 | 0 | 1475724.6268 | 0 | 0 | 0 | 0 | 0 | 0 | 183000.3801 | 0 | 0 | 0 | 10153226.6291 | 0 | 0 | 0 | 0 | -25528.4776 | 0 | 0 | 0 | 0 | 0 | 0 | 0 | 0 | 0 | 0 | 0 | 15049.7381 | 0 | 0
2016-12-07 22:00 | 0 | 0 | 0 | 0 | 0 | 0 | 394588.0825 | 490794 | 0 | 0 | 0 | 1364468.9711 | 0 | 0 | 0 | 0 | 0 | 0 | 183000.3801 | 0 | 0 | 0 | 10165225.8067 | 0 | 0 | 0 | 0 | -111255.6556 | 0 | 0 | 0 | 0 | 0 | 0 | 0 | 0 | 0 | 0 | 0 | 15049.7381 | 0 | 0
2016-12-07 23:00 | 0 | 0 | 0 | 0 | 0 | 80515.6584 | 134868.6264 | 508905 | 0 | 0 | 0 | 1137057.4759 | 0 | 0 | 0 | 0 | 0 | 0 | 101841.4219 | 0 | 0 | 0 | 10177224.9362 | 0 | 0 | 0 | 0 | -227411.4952 | 0 | 0 | 0 | 0 | 0 | 0 | 0 | -81158.9582 | 0 | 0 | 0 | 15049.7381 | 0 | 0
2016-12-08 | 0 | 0 | 0 | 0 | 0 | 382883.967 | 1680.2341 | 515767 | 0 | 0 | 0 | 909645.9808 | 0 | 0 | 0 | 0 | 0 | 0 | 183000.3801 | 0 | 0 | 0 | 10189224.0178 | 0 | 0 | 0 | 0 | -227411.4952 | 0 | 0 | 0 | 0 | 0 | 0 | 0 | 81158.9582 | 0 | 0 | 0 | 15049.7381 | 0 | 0
2016-12-08 01:00 | 0 | 0 | 0 | 0 | 0 | 222276.2847 | 0 | 515797 | 0 | 0 | 0 | 682234.4856 | 0 | 0 | 0 | 0 | 0 | 0 | 101841.4219 | 0 | 0 | 0 | 10201223.0514 | 0 | 0 | 0 | 0 | -227411.4952 | 0 | 0 | 0 | 0 | 0 | 0 | 0 | -81158.9582 | 0 | 0 | 0 | 15049.7381 | 0 | 0
2016-12-08 02:00 | 0 | 0 | 0 | 0 | 0 | 210713.2847 | 0 | 504234 | 0 | 0 | 0 | 454822.9904 | 0 | 0 | 0 | 0 | 0 | 0 | 20682.4637 | 0 | 0 | 0 | 10213222.037 | 0 | 0 | 0 | 0 | -227411.4952 | 0 | 0 | 0 | 0 | 0 | 0 | 0 | -81158.9582 | 0 | 0 | 0 | 15049.7381 | 0 | 0
2016-12-08 03:00 | 0 | 0 | 0 | 0 | 0 | 351915.2011 | 0 | 483118 | 0 | 0 | 0 | 227411.4952 | 0 | 0 | 0 | 0 | 0 | 0 | 101841.4219 | 0 | 0 | 0 | 10225220.9746 | 0 | 0 | 0 | 0 | -227411.4952 | 0 | 0 | 0 | 0 | 0 | 0 | 0 | 81158.9582 | 0 | 0 | 0 | 15049.7381 | 0 | 0
2016-12-08 04:00 | 0 | 0 | 0 | 0 | 0 | 327465.2011 | 0 | 458668 | 0 | 0 | 0 | 0 | 0 | 0 | 0 | 0 | 0 | 0 | 183000.3801 | 0 | 0 | 0 | 10237219.8641 | 0 | 0 | 0 | 0 | -227411.4952 | 0 | 0 | 0 | 0 | 0 | 0 | 0 | 81158.9582 | 0 | 0 | 0 | 15049.7381 | 0 | 0
2016-12-08 05:00 | 0 | 0 | 0 | 0 | 0 | 578055.8275 | 0 | 436373 | 0 | 0 | 0 | 126633.0894 | 0 | 0 | 0 | 0 | 0 | 0 | 183000.3801 | 0 | 0 | 0 | 10249218.7057 | 0 | 0 | 0 | 0 | 126633.0894 | 0 | 0 | 0 | 0 | 0 | 0 | 0 | 0 | 0 | 0 | 0 | 15049.7381 | 0 | 0
2016-12-08 06:00 | 0 | 0 | 0 | 0 | 0 | 377473.6188 | 0 | 420643 | 0 | 0 | 0 | 68413.9701 | 0 | 0 | 0 | 0 | 0 | 0 | 183000.3801 | 0 | 0 | 0 | 10261217.4993 | 0 | 0 | 0 | 0 | -58219.1193 | 0 | 0 | 0 | 0 | 0 | 0 | 0 | 0 | 0 | 0 | 0 | 15049.7381 | 0 | 0
2016-12-08 07:00 | 0 | 0 | 0 | 0 | 0 | 568248.4924 | 0 | 410867 | 0 | 0 | 0 | 291904.6826 | 0 | 0 | 0 | 0 | 0 | 0 | 101841.4219 | 0 | 0 | 0 | 10273216.2449 | 0 | 0 | 0 | 0 | 223490.7125 | 0 | 0 | 0 | 0 | 0 | 0 | 0 | -81158.9582 | 0 | 0 | 0 | 15049.7381 | 0 | 0
2016-12-08 08:00 | 0 | 0 | 0 | 0 | 0 | 559199.2042 | 0 | 406984 | 0 | 0 | 0 | 510229.1069 | 0 | 0 | 0 | 0 | 0 | 0 | 20682.4637 | 0 | 0 | 0 | 10285214.9426 | 0 | 0 | 0 | 0 | 218324.4243 | 0 | 0 | 0 | 0 | 0 | 0 | 0 | -81158.9582 | 0 | 0 | 0 | 15049.7381 | 0 | 0
2016-12-08 09:00 | 0 | 0 | 0 | 0 | 0 | 547039.0638 | 0 | 410688 | 0 | 0 | 0 | 571053.9382 | 0 | 0 | 0 | 0 | 0 | 0 | 81158.9582 | 0 | 0 | 0 | 10297213.5922 | 0 | 0 | 0 | 0 | 60824.8313 | 0 | 0 | 0 | 0 | 0 | 0 | 0 | 60476.4944 | 0 | 0 | 0 | 15049.7381 | 0 | 0
2016-12-08 10:00 | 0 | 0 | 0 | 0 | 0 | 533302.6426 | 0 | 425576 | 0 | 0 | 0 | 582571.8845 | 0 | 0 | 0 | 0 | 0 | 0 | 162317.9163 | 0 | 0 | 0 | 10309212.1938 | 0 | 0 | 0 | 0 | 11517.9463 | 0 | 0 | 0 | 0 | 0 | 0 | 0 | 81158.9582 | 0 | 0 | 0 | 15049.7381 | 0 | 0
2016-12-08 11:00 | 0 | 0 | 0 | 0 | 0 | 517481.6675 | 0 | 455738 | 0 | 0 | 0 | 710424.7721 | 0 | 0 | 0 | 0 | 0 | 0 | 81158.9582 | 0 | 0 | 0 | 10321210.7474 | 0 | 0 | 0 | 0 | 127852.8876 | 0 | 0 | 0 | 0 | 0 | 0 | 0 | -81158.9582 | 0 | 0 | 0 | 15049.7381 | 0 | 0
2016-12-08 12:00 | 0 | 0 | 0 | 0 | 0 | 500280.0165 | 0 | 486601 | 0 | 0 | 0 | 790213.0087 | 0 | 0 | 0 | 0 | 0 | 0 | 0 | 0 | 0 | 0 | 10333209.2531 | 0 | 0 | 0 | 0 | 79788.2366 | 0 | 0 | 0 | 0 | 0 | 0 | 0 | -81158.9582 | 0 | 0 | 0 | 15049.7381 | 0 | 0
2016-12-08 13:00 | 0 | 0 | 0 | 0 | 0 | 472422.8913 | 0 | 499919 | 0 | 0 | 0 | 666508.2037 | 0 | 0 | 0 | 0 | 0 | 0 | 81158.9582 | 0 | 0 | 0 | 10345207.7107 | 0 | 0 | 0 | 0 | -123704.8049 | 0 | 0 | 0 | 0 | 0 | 0 | 0 | 81158.9582 | 0 | 0 | 0 | 15049.7381 | 0 | 0
2016-12-08 14:00 | 0 | 0 | 0 | 0 | 0 | 460344.2649 | 36735.6781 | 505890 | 0 | 0 | 0 | 723807.3668 | 0 | 0 | 0 | 0 | 0 | 0 | 0 | 0 | 0 | 0 | 10357206.1203 | 0 | 0 | 0 | 0 | 57299.163 | 0 | 0 | 0 | 0 | 0 | 0 | 0 | -81158.9582 | 0 | 0 | 0 | 15049.7381 | 0 | 0
2016-12-08 15:00 | 0 | 0 | 0 | 0 | 0 | 438347.9236 | 311689.3097 | 507576 | 0 | 0 | 0 | 951218.862 | 0 | 0 | 0 | 0 | 0 | 0 | 0 | 0 | 0 | 0 | 10369204.482 | 0 | 0 | 0 | 0 | 227411.4952 | 0 | 0 | 0 | 0 | 0 | 0 | 0 | 0 | 0 | 0 | 0 | 15049.7381 | 0 | 0
2016-12-08 16:00 | 0 | 0 | 0 | 0 | 0 | 292134.4408 | 454516.7925 | 504190 | 0 | 0 | 0 | 1178630.3572 | 0 | 0 | 0 | 0 | 0 | 0 | 0 | 0 | 0 | 0 | 10381202.7956 | 0 | 0 | 0 | 0 | 227411.4952 | 0 | 0 | 0 | 0 | 0 | 0 | 0 | 0 | 0 | 0 | 0 | 15049.7381 | 0 | 0
2016-12-08 17:00 | 0 | 0 | 0 | 0 | 0 | 338175.7705 | 485262.421 | 499818 | 0 | 0 | 0 | 1406041.8523 | 0 | 0 | 0 | 0 | 0 | 0 | 81158.9582 | 0 | 0 | 0 | 10393201.0613 | 0 | 0 | 0 | 0 | 227411.4952 | 0 | 0 | 0 | 0 | 0 | 0 | 0 | 81158.9582 | 0 | 0 | 0 | 15049.7381 | 0 | 0
2016-12-08 18:00 | 0 | 0 | 0 | 0 | 0 | 332802.7003 | 471742.1639 | 496188 | 0 | 0 | 0 | 1633453.3475 | 0 | 0 | 0 | 0 | 0 | 0 | 147054.5891 | 0 | 0 | 0 | 10405199.279 | 0 | 0 | 0 | 0 | 227411.4952 | 0 | 0 | 0 | 0 | 0 | 0 | 0 | 65895.6309 | 0 | 0 | 0 | 15049.7381 | 0 | 0
2016-12-08 19:00 | 0 | 0 | 0 | 0 | 0 | 310731.367 | 460867.4879 | 493982 | 0 | 0 | 0 | 1860864.8427 | 0 | 0 | 0 | 0 | 0 | 0 | 182210.2108 | 0 | 0 | 0 | 10417197.4487 | 0 | 0 | 0 | 0 | 227411.4952 | 0 | 0 | 0 | 0 | 0 | 0 | 0 | 35155.6217 | 0 | 0 | 0 | 15049.7381 | 0 | 0
2016-12-08 20:00 | 0 | 0 | 0 | 0 | 0 | 267070.1147 | 468673.2879 | 492492 | 0 | 0 | 0 | 2088276.3379 | 0 | 0 | 0 | 0 | 0 | 0 | 183000.3801 | 0 | 0 | 0 | 10429195.5703 | 0 | 0 | 0 | 0 | 227411.4952 | 0 | 0 | 0 | 0 | 0 | 0 | 0 | 790.1693 | 0 | 0 | 0 | 15049.7381 | 0 | 0
2016-12-08 21:00 | 0 | 0 | 0 | 0 | 0 | 263783.8514 | 474449.1612 | 500117 | 0 | 0 | 0 | 2311342.6124 | 0 | 0 | 0 | 0 | 0 | 0 | 183000.3801 | 0 | 0 | 0 | 10441193.644 | 0 | 0 | 0 | 0 | 223066.2745 | 0 | 0 | 0 | 0 | 0 | 0 | 0 | 0 | 0 | 0 | 0 | 15049.7381 | 0 | 0
2016-12-08 22:00 | 0 | 0 | 0 | 0 | 0 | 230220.6416 | 402969.1282 | 522102 | 0 | 0 | 0 | 2407380.644 | 0 | 0 | 0 | 0 | 0 | 0 | 183000.3801 | 0 | 0 | 0 | 10453191.6697 | 0 | 0 | 0 | 0 | 96038.0317 | 0 | 0 | 0 | 0 | 0 | 0 | 0 | 0 | 0 | 0 | 0 | 15049.7381 | 0 | 0
2016-12-08 23:00 | 0 | 0 | 0 | 0 | 0 | 225510.9733 | 150270.2679 | 540306 | 0 | 0 | 0 | 2313940.2976 | 0 | 0 | 0 | 0 | 0 | 0 | 183000.3801 | 0 | 0 | 0 | 10330590.5253 | 0 | 0 | 0 | 0 | -93440.3465 | 0 | 0 | 0 | 0 | 0 | 0 | 0 | 0 | 0 | 0 | 0 | 0 | 122559.3317 | 0
2016-12-09 | 0 | 0 | 0 | 21730.3111 | 0 | 226925.7059 | 926.0755 | 548078 | 0 | 0 | 0 | 2086528.8024 | 0 | 0 | 0 | 0 | 0 | 0 | 183000.3801 | 0 | 0 | 0 | 10207989.8712 | 0 | 0 | 0 | 0 | -227411.4952 | 0 | 0 | 0 | 0 | 0 | 0 | 0 | 0 | 0 | 0 | 0 | 0 | 122559.3317 | 0
2016-12-09 01:00 | 0 | 0 | 0 | 31336.0529 | 0 | 218837.0395 | 0 | 548669 | 0 | 0 | 0 | 1859117.3072 | 0 | 0 | 0 | 0 | 0 | 0 | 183000.3801 | 0 | 0 | 0 | 10085389.7076 | 0 | 0 | 0 | 0 | -227411.4952 | 0 | 0 | 0 | 0 | 0 | 0 | 0 | 0 | 0 | 0 | 0 | 0 | 122559.3317 | 0
2016-12-09 02:00 | 0 | 0 | 0 | 0 | 0 | 203322.0137 | 0 | 537696 | 0 | 0 | 0 | 1676986.6914 | 0 | 0 | 0 | 0 | 0 | 0 | 101841.4219 | 0 | 0 | 0 | 9962790.0344 | 0 | 0 | 0 | 0 | -182130.6158 | 0 | 0 | 0 | 0 | 0 | 0 | 0 | -81158.9582 | 0 | 0 | 0 | 0 | 122559.3317 | 0
2016-12-09 03:00 | 0 | 0 | 0 | 109593.4165 | 0 | 189459.6341 | 0 | 516390 | 0 | 0 | 0 | 1449575.1962 | 0 | 0 | 0 | 0 | 0 | 0 | 183000.3801 | 0 | 0 | 0 | 9840190.8515 | 0 | 0 | 0 | 0 | -227411.4952 | 0 | 0 | 0 | 0 | 0 | 0 | 0 | 81158.9582 | 0 | 0 | 0 | 0 | 122559.3317 | 0
2016-12-09 04:00 | 0 | 0 | 0 | 8563.7676 | 0 | 185184.3249 | 0 | 492244 | 0 | 0 | 0 | 1222163.701 | 0 | 0 | 0 | 0 | 0 | 0 | 183000.3801 | 0 | 0 | 0 | 9717592.1591 | 0 | 0 | 0 | 0 | -227411.4952 | 0 | 0 | 0 | 0 | 0 | 0 | 0 | 0 | 0 | 0 | 0 | 0 | 122559.3317 | 0
2016-12-09 05:00 | 0 | 0 | 0 | 171525.4178 | 0 | 187835.0245 | 0 | 472568 | 0 | 0 | 0 | 1232824.4797 | 0 | 0 | 0 | 0 | 0 | 0 | 130216.4561 | 0 | 0 | 0 | 9594993.957 | 0 | 0 | 0 | 0 | 10660.7787 | 0 | 0 | 0 | 0 | 0 | 0 | 0 | -52783.924 | 0 | 0 | 0 | 0 | 122559.3317 | 0
2016-12-09 06:00 | 0 | 0 | 0 | 338262.9076 | 0 | 194421.217 | 0 | 457516 | 0 | 0 | 0 | 1460235.9749 | 0 | 0 | 0 | 0 | 0 | 0 | 49057.4979 | 0 | 0 | 0 | 9472396.2454 | 0 | 0 | 0 | 0 | 227411.4952 | 0 | 0 | 0 | 0 | 0 | 0 | 0 | -81158.9582 | 0 | 0 | 0 | 0 | 122559.3317 | 0
2016-12-09 07:00 | 0 | 0 | 0 | 35028.008 | 0 | 196712.0426 | 0 | 449077 | 0 | 0 | 0 | 1232824.4797 | 0 | 0 | 0 | 0 | 0 | 0 | 130216.4561 | 0 | 0 | 0 | 9349799.0241 | 0 | 0 | 0 | 0 | -227411.4952 | 0 | 0 | 0 | 0 | 0 | 0 | 0 | 81158.9582 | 0 | 0 | 0 | 0 | 122559.3317 | 0
2016-12-09 08:00 | 0 | 0 | 0 | 0 | 0 | 200592.0165 | 0 | 446304 | 0 | 0 | 0 | 1005412.9845 | 0 | 0 | 0 | 0 | 0 | 0 | 183000.3801 | 0 | 0 | 0 | 9227202.2932 | 0 | 0 | 0 | 0 | -227411.4952 | 0 | 0 | 0 | 0 | 0 | 0 | 0 | 52783.924 | 0 | 0 | 0 | 0 | 122559.3317 | 0
2016-12-09 09:00 | 0 | 0 | 0 | 0 | 0 | 199147.7995 | 0 | 449959 | 0 | 0 | 0 | 825686.1964 | 0 | 0 | 0 | 0 | 0 | 0 | 183000.3801 | 0 | 0 | 0 | 9104606.0528 | 0 | 0 | 0 | 0 | -179726.7881 | 0 | 0 | 0 | 0 | 0 | 0 | 0 | 0 | 0 | 0 | 0 | 0 | 122559.3317 | 0
2016-12-09 10:00 | 0 | 0 | 0 | 0 | 0 | 192181.3064 | 0 | 463778 | 0 | 0 | 0 | 625173.9151 | 0 | 0 | 0 | 0 | 0 | 0 | 183000.3801 | 0 | 0 | 0 | 8982010.3027 | 0 | 0 | 0 | 0 | -200512.2813 | 0 | 0 | 0 | 0 | 0 | 0 | 0 | 0 | 0 | 0 | 0 | 0 | 122559.3317 | 0
2016-12-09 11:00 | 0 | 0 | 0 | 0 | 0 | 186112.8134 | 0 | 495626 | 0 | 0 | 0 | 397762.4199 | 0 | 0 | 0 | 0 | 0 | 0 | 171983.101 | 0 | 0 | 0 | 8859415.0429 | 0 | 0 | 0 | 0 | -227411.4952 | 0 | 0 | 0 | 0 | 0 | 0 | 0 | -11017.2791 | 0 | 0 | 0 | 0 | 122559.3317 | 0
2016-12-09 12:00 | 0 | 0 | 0 | 0 | 0 | 179958.9461 | 0 | 525030 | 0 | 0 | 0 | 204934.7365 | 0 | 0 | 0 | 0 | 0 | 0 | 90824.1428 | 0 | 0 | 0 | 8736820.2736 | 0 | 0 | 0 | 0 | -192827.6834 | 0 | 0 | 0 | 0 | 0 | 0 | 0 | -81158.9582 | 0 | 0 | 0 | 0 | 122559.3317 | 0
2016-12-09 13:00 | 0 | 0 | 0 | 0 | 0 | 176624.8929 | 0 | 533803 | 0 | 0 | 0 | 0 | 0 | 0 | 0 | 0 | 0 | 0 | 9665.1847 | 0 | 0 | 0 | 8614225.9946 | 0 | 0 | 0 | 0 | -204934.7365 | 0 | 0 | 0 | 0 | 0 | 0 | 0 | -81158.9582 | 0 | 0 | 0 | 0 | 122559.3317 | 0
2016-12-09 14:00 | 0 | 0 | 0 | 435205.766 | 0 | 169842.58 | 74957.5521 | 533344 | 0 | 0 | 0 | 227411.4952 | 0 | 0 | 0 | 0 | 0 | 0 | 0 | 0 | 0 | 0 | 8491632.2061 | 0 | 0 | 0 | 0 | 227411.4952 | 0 | 0 | 0 | 0 | 0 | 0 | 0 | -9665.1847 | 0 | 0 | 0 | 0 | 122559.3317 | 0
2016-12-09 15:00 | 0 | 0 | 0 | 0 | 0 | 181571.9555 | 338237.6687 | 528271 | 0 | 0 | 0 | 208875.5737 | 0 | 0 | 0 | 0 | 0 | 0 | 81158.9582 | 0 | 0 | 0 | 8369038.9079 | 0 | 0 | 0 | 0 | -18535.9215 | 0 | 0 | 0 | 0 | 0 | 0 | 0 | 81158.9582 | 0 | 0 | 0 | 0 | 122559.3317 | 0
2016-12-09 16:00 | 0 | 0 | 0 | 5742.0203 | 0 | 180157.3505 | 453252.5742 | 518734 | 0 | 0 | 0 | 436287.0688 | 0 | 0 | 0 | 0 | 0 | 0 | 45249.8204 | 0 | 0 | 0 | 8246446.1 | 0 | 0 | 0 | 0 | 227411.4952 | 0 | 0 | 0 | 0 | 0 | 0 | 0 | -35909.1378 | 0 | 0 | 0 | 0 | 122559.3317 | 0
2016-12-09 17:00 | 0 | 0 | 0 | 0 | 0 | 170756.7147 | 473516.4673 | 508481 | 0 | 0 | 0 | 663698.564 | 0 | 0 | 0 | 0 | 0 | 0 | 24714.9196 | 0 | 0 | 0 | 8123853.7826 | 0 | 0 | 0 | 0 | 227411.4952 | 0 | 0 | 0 | 0 | 0 | 0 | 0 | -20534.9008 | 0 | 0 | 0 | 0 | 122559.3317 | 0
2016-12-09 18:00 | 0 | 0 | 0 | 0 | 0 | 164735.6132 | 466596.55 | 499720 | 0 | 0 | 0 | 891110.0592 | 0 | 0 | 0 | 0 | 0 | 0 | 0 | 0 | 0 | 0 | 8001261.9555 | 0 | 0 | 0 | 0 | 227411.4952 | 0 | 0 | 0 | 0 | 0 | 0 | 0 | -24714.9196 | 0 | 0 | 0 | 0 | 122559.3317 | 0
2016-12-09 19:00 | 0 | 0 | 0 | 19935.0684 | 0 | 157890.1223 | 471560.8922 | 493059 | 0 | 0 | 0 | 1118521.5544 | 0 | 0 | 0 | 0 | 0 | 0 | 0 | 0 | 0 | 0 | 7878670.6187 | 0 | 0 | 0 | 0 | 227411.4952 | 0 | 0 | 0 | 0 | 0 | 0 | 0 | 0 | 0 | 0 | 0 | 0 | 122559.3317 | 0
2016-12-09 20:00 | 0 | 0 | 0 | 5878.9056 | 0 | 148699.2507 | 491731.9265 | 489983 | 0 | 0 | 0 | 1345933.0496 | 0 | 0 | 0 | 0 | 0 | 0 | 0 | 0 | 0 | 0 | 7756079.7724 | 0 | 0 | 0 | 0 | 227411.4952 | 0 | 0 | 0 | 0 | 0 | 0 | 0 | 0 | 0 | 0 | 0 | 0 | 122559.3317 | 0
2016-12-09 21:00 | 0 | 0 | 0 | 0 | 0 | 133178.0903 | 497569.8084 | 497648 | 0 | 0 | 0 | 1550117.3607 | 0 | 0 | 0 | 0 | 0 | 0 | 0 | 0 | 0 | 0 | 7633489.4164 | 0 | 0 | 0 | 0 | 204184.3111 | 0 | 0 | 0 | 0 | 0 | 0 | 0 | 0 | 0 | 0 | 0 | 0 | 122559.3317 | 0
2016-12-09 22:00 | 0 | 0 | 0 | 112714.0995 | 0 | 136241.1641 | 425490.8192 | 518119 | 0 | 0 | 0 | 1777528.8559 | 0 | 0 | 0 | 0 | 0 | 0 | 0 | 0 | 0 | 0 | 7510899.5507 | 0 | 0 | 0 | 0 | 227411.4952 | 0 | 0 | 0 | 0 | 0 | 0 | 0 | 0 | 0 | 0 | 0 | 0 | 122559.3317 | 0
2016-12-09 23:00 | 0 | 0 | 0 | 284852.4687 | 0 | 212663.7656 | 140939.6337 | 534333 | 0 | 0 | 0 | 1909754.1142 | 0 | 0 | 0 | 0 | 0 | 0 | 42982.022 | 0 | 0 | 0 | 7388310.1755 | 0 | 0 | 0 | 0 | 132225.2583 | 0 | 0 | 0 | 0 | 0 | 0 | 0 | 42982.022 | 0 | 0 | 0 | 0 | 122559.3317 | 0
2016-12-10 | 0 | 0 | 0 | 0 | 0 | 277433.9053 | 1687.1233 | 539440 | 0 | 0 | 0 | 1682342.6191 | 0 | 0 | 0 | 0 | 0 | 0 | 81158.9582 | 0 | 0 | 0 | 7265721.2905 | 0 | 0 | 0 | 0 | -227411.4952 | 0 | 0 | 0 | 0 | 0 | 0 | 0 | 38176.9362 | 0 | 0 | 0 | 0 | 122559.3317 | 0
2016-12-10 01:00 | 0 | 0 | 0 | 0 | 0 | 299440.0685 | 0 | 539358 | 0 | 0 | 0 | 1594668.0581 | 0 | 0 | 0 | 0 | 0 | 0 | 0 | 0 | 0 | 0 | 7143132.896 | 0 | 0 | 0 | 0 | -87674.561 | 0 | 0 | 0 | 0 | 0 | 0 | 0 | -81158.9582 | 0 | 0 | 0 | 0 | 122559.3317 | 0
2016-12-10 02:00 | 0 | 0 | 0 | 0 | 0 | 297816.8617 | 0 | 531113 | 0 | 0 | 0 | 1367256.5629 | 0 | 0 | 0 | 0 | 0 | 0 | 65199.7692 | 0 | 0 | 0 | 7020544.9918 | 0 | 0 | 0 | 0 | -227411.4952 | 0 | 0 | 0 | 0 | 0 | 0 | 0 | 65199.7692 | 0 | 0 | 0 | 0 | 122559.3317 | 0
2016-12-10 03:00 | 0 | 0 | 0 | 318010.9964 | 0 | 288926.3172 | 0 | 515810 | 0 | 0 | 0 | 1594668.0581 | 0 | 0 | 0 | 0 | 0 | 0 | 0 | 0 | 0 | 0 | 6897957.5779 | 0 | 0 | 0 | 0 | 227411.4952 | 0 | 0 | 0 | 0 | 0 | 0 | 0 | -65199.7692 | 0 | 0 | 0 | 0 | 122559.3317 | 0
2016-12-10 04:00 | 0 | 0 | 0 | 1169.1968 | 0 | 277377.8538 | 0 | 495884 | 0 | 0 | 0 | 1367256.5629 | 0 | 0 | 0 | 0 | 0 | 0 | 81158.9582 | 0 | 0 | 0 | 6775370.6544 | 0 | 0 | 0 | 0 | -227411.4952 | 0 | 0 | 0 | 0 | 0 | 0 | 0 | 81158.9582 | 0 | 0 | 0 | 0 | 122559.3317 | 0
2016-12-10 05:00 | 0 | 0 | 0 | 0 | 0 | 262202.071 | 0 | 477552 | 0 | 0 | 0 | 1304150.0044 | 0 | 0 | 0 | 0 | 0 | 0 | 0 | 0 | 0 | 0 | 6652784.2212 | 0 | 0 | 0 | 0 | -63106.5584 | 0 | 0 | 0 | 0 | 0 | 0 | 0 | -81158.9582 | 0 | 0 | 0 | 0 | 122559.3317 | 0
2016-12-10 06:00 | 0 | 0 | 0 | 0 | 0 | 247299.8487 | 0 | 463945 | 0 | 0 | 0 | 1077430.3074 | 0 | 0 | 0 | 0 | 0 | 0 | 81158.9582 | 0 | 0 | 0 | 6530198.2784 | 0 | 0 | 0 | 0 | -226719.6971 | 0 | 0 | 0 | 0 | 0 | 0 | 0 | 81158.9582 | 0 | 0 | 0 | 0 | 122559.3317 | 0
2016-12-10 07:00 | 0 | 0 | 0 | 0 | 0 | 234989.2537 | 0 | 454895 | 0 | 0 | 0 | 1009767.9316 | 0 | 0 | 0 | 0 | 0 | 0 | 0 | 0 | 0 | 0 | 6407612.826 | 0 | 0 | 0 | 0 | -67662.3758 | 0 | 0 | 0 | 0 | 0 | 0 | 0 | -81158.9582 | 0 | 0 | 0 | 0 | 122559.3317 | 0
2016-12-10 08:00 | 0 | 0 | 0 | 0 | 0 | 227502.6503 | 0 | 449580 | 0 | 0 | 0 | 782356.4364 | 0 | 0 | 0 | 0 | 0 | 0 | 76418.5578 | 0 | 0 | 0 | 6285027.8638 | 0 | 0 | 0 | 0 | -227411.4952 | 0 | 0 | 0 | 0 | 0 | 0 | 0 | 76418.5578 | 0 | 0 | 0 | 0 | 122559.3317 | 0
2016-12-10 09:00 | 0 | 0 | 0 | 0 | 0 | 227396.9231 | 0 | 450270 | 0 | 0 | 0 | 554944.9413 | 0 | 0 | 0 | 0 | 0 | 0 | 152041.3885 | 0 | 0 | 0 | 6162443.392 | 0 | 0 | 0 | 0 | -227411.4952 | 0 | 0 | 0 | 0 | 0 | 0 | 0 | 75622.8307 | 0 | 0 | 0 | 0 | 122559.3317 | 0
2016-12-10 10:00 | 0 | 0 | 0 | 0 | 0 | 233024.8996 | 0 | 455532 | 0 | 0 | 0 | 393245.7254 | 0 | 0 | 0 | 0 | 0 | 0 | 162317.9163 | 0 | 0 | 0 | 6039859.4106 | 0 | 0 | 0 | 0 | -161699.2159 | 0 | 0 | 0 | 0 | 0 | 0 | 0 | 10276.5278 | 0 | 0 | 0 | 0 | 122559.3317 | 0
2016-12-10 11:00 | 0 | 0 | 0 | 0 | 0 | 244048.0094 | 0 | 468218 | 0 | 0 | 0 | 321319.1054 | 0 | 0 | 0 | 0 | 0 | 0 | 81158.9582 | 0 | 0 | 0 | 5917275.9195 | 0 | 0 | 0 | 0 | -71926.62 | 0 | 0 | 0 | 0 | 0 | 0 | 0 | -81158.9582 | 0 | 0 | 0 | 0 | 122559.3317 | 0
2016-12-10 12:00 | 0 | 0 | 0 | 0 | 0 | 258925.2379 | 0 | 483684 | 0 | 0 | 0 | 248803.7138 | 0 | 0 | 0 | 0 | 0 | 0 | 0 | 0 | 0 | 0 | 5794692.9187 | 0 | 0 | 0 | 0 | -72515.3916 | 0 | 0 | 0 | 0 | 0 | 0 | 0 | -81158.9582 | 0 | 0 | 0 | 0 | 122559.3317 | 0
2016-12-10 13:00 | 0 | 0 | 0 | 0 | 0 | 276308.9993 | 0 | 496268 | 0 | 0 | 0 | 99929.1255 | 0 | 0 | 0 | 0 | 0 | 0 | 0 | 0 | 0 | 0 | 5672110.4082 | 0 | 0 | 0 | 0 | -148874.5883 | 0 | 0 | 0 | 0 | 0 | 0 | 0 | 0 | 0 | 0 | 0 | 0 | 122559.3317 | 0
2016-12-10 14:00 | 0 | 0 | 0 | 0 | 0 | 258954.0801 | 69477.382 | 499445 | 0 | 0 | 0 | 0 | 0 | 0 | 0 | 0 | 0 | 0 | 0 | 0 | 0 | 0 | 5549528.3881 | 0 | 0 | 0 | 0 | -99929.1255 | 0 | 0 | 0 | 0 | 0 | 0 | 0 | 0 | 0 | 0 | 0 | 0 | 122559.3317 | 0
2016-12-10 15:00 | 0 | 0 | 0 | 0 | 0 | 239249.7999 | 327912.893 | 493783 | 0 | 0 | 0 | 0 | 0 | 0 | 0 | 0 | 0 | 0 | 58329.9547 | 0 | 0 | 0 | 5561545.9805 | 0 | 0 | 0 | 0 | 0 | 0 | 0 | 0 | 0 | 0 | 0 | 0 | 58329.9547 | 0 | 0 | 0 | 15049.7381 | 0 | 0
2016-12-10 16:00 | 0 | 0 | 0 | 0 | 0 | 0 | 441928.7834 | 485209 | 0 | 0 | 0 | 0 | 0 | 0 | 0 | 0 | 0 | 0 | 0 | 0 | 0 | 0 | 5573563.5248 | 0 | 0 | 0 | 0 | 0 | 0 | 0 | 0 | 0 | 0 | 0 | 0 | -58329.9547 | 0 | 0 | 0 | 15049.7381 | 0 | 0
2016-12-10 17:00 | 0 | 0 | 0 | 0 | 0 | 25601.0156 | 465359.7225 | 475911 | 0 | 0 | 0 | 0 | 0 | 0 | 0 | 0 | 0 | 0 | 0 | 0 | 0 | 0 | 5585581.021 | 0 | 0 | 0 | 0 | 0 | 0 | 0 | 0 | 0 | 0 | 0 | 0 | 0 | 0 | 0 | 0 | 15049.7381 | 0 | 0
2016-12-10 18:00 | 0 | 0 | 0 | 0 | 0 | 59175.8098 | 455977.9463 | 465551 | 0 | 0 | 0 | 34553.018 | 0 | 0 | 0 | 0 | 0 | 0 | 0 | 0 | 0 | 0 | 5597598.4691 | 0 | 0 | 0 | 0 | 34553.018 | 0 | 0 | 0 | 0 | 0 | 0 | 0 | 0 | 0 | 0 | 0 | 15049.7381 | 0 | 0
2016-12-10 19:00 | 0 | 0 | 0 | 0 | 0 | 0 | 451343.1495 | 457626 | 0 | 0 | 0 | 0 | 0 | 0 | 0 | 0 | 0 | 0 | 13220.4294 | 0 | 0 | 0 | 5609615.8692 | 0 | 0 | 0 | 0 | -34553.018 | 0 | 0 | 0 | 0 | 0 | 0 | 0 | 13220.4294 | 0 | 0 | 0 | 15049.7381 | 0 | 0
2016-12-10 20:00 | 0 | 0 | 0 | 0 | 0 | 0 | 456581.3087 | 454752 | 0 | 0 | 0 | 0 | 0 | 0 | 0 | 0 | 0 | 0 | 0 | 0 | 0 | 0 | 5621633.2212 | 0 | 0 | 0 | 0 | 0 | 0 | 0 | 0 | 0 | 0 | 0 | 0 | -13220.4294 | 0 | 0 | 0 | 15049.7381 | 0 | 0
2016-12-10 21:00 | 0 | 0 | 0 | 0 | 0 | 243704.0194 | 461282.2139 | 462525 | 0 | 0 | 0 | 227411.4952 | 0 | 0 | 0 | 0 | 0 | 0 | 0 | 0 | 0 | 0 | 5633650.5252 | 0 | 0 | 0 | 0 | 227411.4952 | 0 | 0 | 0 | 0 | 0 | 0 | 0 | 0 | 0 | 0 | 0 | 15049.7381 | 0 | 0
2016-12-10 22:00 | 0 | 0 | 0 | 0 | 0 | 188861.2305 | 390134.4658 | 482787 | 0 | 0 | 0 | 227411.4952 | 0 | 0 | 0 | 0 | 0 | 0 | 81158.9582 | 0 | 0 | 0 | 5645667.781 | 0 | 0 | 0 | 0 | 0 | 0 | 0 | 0 | 0 | 0 | 0 | 0 | 81158.9582 | 0 | 0 | 0 | 15049.7381 | 0 | 0
2016-12-10 23:00 | 0 | 0 | 0 | 0 | 0 | 237253.8981 | 130539.303 | 498996 | 0 | 0 | 0 | 0 | 0 | 0 | 0 | 0 | 0 | 0 | 162317.9163 | 0 | 0 | 0 | 5657684.9888 | 0 | 0 | 0 | 0 | -227411.4952 | 0 | 0 | 0 | 0 | 0 | 0 | 0 | 81158.9582 | 0 | 0 | 0 | 15049.7381 | 0 | 0
2016-12-11 | 0 | 0 | 0 | 0 | 0 | 612426.4627 | 1604.3219 | 506135 | 0 | 0 | 0 | 72163.5828 | 0 | 0 | 0 | 0 | 0 | 0 | 183000.3801 | 0 | 0 | 0 | 5669702.1486 | 0 | 0 | 0 | 0 | 72163.5828 | 0 | 0 | 0 | 0 | 0 | 0 | 0 | 20682.4637 | 0 | 0 | 0 | 15049.7381 | 0 | 0
2016-12-11 01:00 | 0 | 0 | 0 | 0 | 0 | 595507.6923 | 0 | 506369 | 0 | 0 | 0 | 227411.4952 | 0 | 0 | 0 | 0 | 0 | 0 | 101841.4219 | 0 | 0 | 0 | 5681719.2602 | 0 | 0 | 0 | 0 | 155247.9124 | 0 | 0 | 0 | 0 | 0 | 0 | 0 | -81158.9582 | 0 | 0 | 0 | 15049.7381 | 0 | 0
2016-12-11 02:00 | 0 | 0 | 0 | 0 | 0 | 265675.7792 | 0 | 498720 | 0 | 0 | 0 | 0 | 0 | 0 | 0 | 0 | 0 | 0 | 81158.9582 | 0 | 0 | 0 | 5693736.3238 | 0 | 0 | 0 | 0 | -227411.4952 | 0 | 0 | 0 | 0 | 0 | 0 | 0 | -20682.4637 | 0 | 0 | 0 | 15049.7381 | 0 | 0
2016-12-11 03:00 | 0 | 0 | 0 | 0 | 0 | 565819.3686 | 0 | 485255 | 0 | 0 | 0 | 146673.5887 | 0 | 0 | 0 | 0 | 0 | 0 | 0 | 0 | 0 | 0 | 5705753.3394 | 0 | 0 | 0 | 0 | 146673.5887 | 0 | 0 | 0 | 0 | 0 | 0 | 0 | -81158.9582 | 0 | 0 | 0 | 15049.7381 | 0 | 0
2016-12-11 04:00 | 0 | 0 | 0 | 0 | 0 | 336456.1494 | 0 | 468080 | 0 | 0 | 0 | 0 | 0 | 0 | 0 | 0 | 0 | 0 | 0 | 0 | 0 | 0 | 5717770.3068 | 0 | 0 | 0 | 0 | -146673.5887 | 0 | 0 | 0 | 0 | 0 | 0 | 0 | 0 | 0 | 0 | 0 | 15049.7381 | 0 | 0
2016-12-11 05:00 | 0 | 0 | 0 | 0 | 0 | 472836.5814 | 0 | 451964 | 0 | 0 | 0 | 5822.8433 | 0 | 0 | 0 | 0 | 0 | 0 | 0 | 0 | 0 | 0 | 5729787.2262 | 0 | 0 | 0 | 0 | 5822.8433 | 0 | 0 | 0 | 0 | 0 | 0 | 0 | 0 | 0 | 0 | 0 | 15049.7381 | 0 | 0
2016-12-11 06:00 | 0 | 0 | 0 | 0 | 0 | 530372.7314 | 0 | 438417 | 0 | 0 | 0 | 1569.8785 | 0 | 0 | 0 | 0 | 0 | 0 | 81158.9582 | 0 | 0 | 0 | 5741804.0976 | 0 | 0 | 0 | 0 | -4252.9649 | 0 | 0 | 0 | 0 | 0 | 0 | 0 | 81158.9582 | 0 | 0 | 0 | 15049.7381 | 0 | 0
2016-12-11 07:00 | 0 | 0 | 0 | 0 | 0 | 523049.8178 | 0 | 428411 | 0 | 0 | 0 | 0 | 0 | 0 | 0 | 0 | 0 | 0 | 162317.9163 | 0 | 0 | 0 | 5753820.9208 | 0 | 0 | 0 | 0 | -1569.8785 | 0 | 0 | 0 | 0 | 0 | 0 | 0 | 81158.9582 | 0 | 0 | 0 | 15049.7381 | 0 | 0
2016-12-11 08:00 | 0 | 0 | 0 | 0 | 0 | 519937.2927 | 0 | 422924 | 0 | 0 | 0 | 163122.5127 | 0 | 0 | 0 | 0 | 0 | 0 | 81158.9582 | 0 | 0 | 0 | 5765837.696 | 0 | 0 | 0 | 0 | 163122.5127 | 0 | 0 | 0 | 0 | 0 | 0 | 0 | -81158.9582 | 0 | 0 | 0 | 15049.7381 | 0 | 0
2016-12-11 09:00 | 0 | 0 | 0 | 0 | 0 | 504299.9356 | 0 | 420773 | 0 | 0 | 0 | 210917.2465 | 0 | 0 | 0 | 0 | 0 | 0 | 101841.4219 | 0 | 0 | 0 | 5777854.4231 | 0 | 0 | 0 | 0 | 47794.7337 | 0 | 0 | 0 | 0 | 0 | 0 | 0 | 20682.4637 | 0 | 0 | 0 | 15049.7381 | 0 | 0
2016-12-11 10:00 | 0 | 0 | 0 | 0 | 0 | 480614.2848 | 0 | 423363 | 0 | 0 | 0 | 334277.7514 | 0 | 0 | 0 | 0 | 0 | 0 | 20682.4637 | 0 | 0 | 0 | 5789871.1022 | 0 | 0 | 0 | 0 | 123360.5049 | 0 | 0 | 0 | 0 | 0 | 0 | 0 | -81158.9582 | 0 | 0 | 0 | 15049.7381 | 0 | 0
2016-12-11 11:00 | 0 | 0 | 0 | 0 | 0 | 460160.958 | 0 | 429902 | 0 | 0 | 0 | 268328.0131 | 0 | 0 | 0 | 0 | 0 | 0 | 101841.4219 | 0 | 0 | 0 | 5801887.7332 | 0 | 0 | 0 | 0 | -65949.7383 | 0 | 0 | 0 | 0 | 0 | 0 | 0 | 81158.9582 | 0 | 0 | 0 | 15049.7381 | 0 | 0
2016-12-11 12:00 | 0 | 0 | 0 | 0 | 0 | 446453.0201 | 0 | 438684 | 0 | 0 | 0 | 179888.3369 | 0 | 0 | 0 | 0 | 0 | 0 | 183000.3801 | 0 | 0 | 0 | 5813904.3161 | 0 | 0 | 0 | 0 | -88439.6762 | 0 | 0 | 0 | 0 | 0 | 0 | 0 | 81158.9582 | 0 | 0 | 0 | 15049.7381 | 0 | 0
2016-12-11 13:00 | 0 | 0 | 0 | 0 | 0 | 436289.9704 | 0 | 449833 | 0 | 0 | 0 | 201786.1755 | 0 | 0 | 0 | 0 | 0 | 0 | 132509.7739 | 0 | 0 | 0 | 5825920.851 | 0 | 0 | 0 | 0 | 21897.8386 | 0 | 0 | 0 | 0 | 0 | 0 | 0 | -50490.6062 | 0 | 0 | 0 | 15049.7381 | 0 | 0
2016-12-11 14:00 | 0 | 0 | 0 | 0 | 0 | 413556.3853 | 50522.0964 | 455639 | 0 | 0 | 0 | 276334.8772 | 0 | 0 | 0 | 0 | 0 | 0 | 51350.8157 | 0 | 0 | 0 | 5837937.3378 | 0 | 0 | 0 | 0 | 74548.7017 | 0 | 0 | 0 | 0 | 0 | 0 | 0 | -81158.9582 | 0 | 0 | 0 | 15049.7381 | 0 | 0
2016-12-11 15:00 | 0 | 0 | 0 | 0 | 0 | 380823.6277 | 266183.7898 | 455897 | 0 | 0 | 0 | 503746.3724 | 0 | 0 | 0 | 0 | 0 | 0 | 0 | 0 | 0 | 0 | 5849953.7765 | 0 | 0 | 0 | 0 | 227411.4952 | 0 | 0 | 0 | 0 | 0 | 0 | 0 | -51350.8157 | 0 | 0 | 0 | 15049.7381 | 0 | 0
2016-12-11 16:00 | 0 | 0 | 0 | 0 | 0 | 269800.4474 | 425199.7859 | 452539 | 0 | 0 | 0 | 731157.8676 | 0 | 0 | 0 | 0 | 0 | 0 | 0 | 0 | 0 | 0 | 5861970.1671 | 0 | 0 | 0 | 0 | 227411.4952 | 0 | 0 | 0 | 0 | 0 | 0 | 0 | 0 | 0 | 0 | 0 | 15049.7381 | 0 | 0
2016-12-11 17:00 | 0 | 0 | 0 | 0 | 0 | 196351.4164 | 496389.8169 | 450280 | 0 | 0 | 0 | 958569.3628 | 0 | 0 | 0 | 0 | 0 | 0 | 0 | 0 | 0 | 0 | 5873986.5097 | 0 | 0 | 0 | 0 | 227411.4952 | 0 | 0 | 0 | 0 | 0 | 0 | 0 | 0 | 0 | 0 | 0 | 15049.7381 | 0 | 0
2016-12-11 18:00 | 0 | 0 | 0 | 0 | 0 | 197369.0499 | 492111.1834 | 447019 | 0 | 0 | 0 | 1185980.858 | 0 | 0 | 0 | 0 | 0 | 0 | 0 | 0 | 0 | 0 | 5886002.8043 | 0 | 0 | 0 | 0 | 227411.4952 | 0 | 0 | 0 | 0 | 0 | 0 | 0 | 0 | 0 | 0 | 0 | 15049.7381 | 0 | 0
2016-12-11 19:00 | 0 | 0 | 0 | 0 | 0 | 286775.8517 | 481118.3398 | 444274 | 0 | 0 | 0 | 1413392.3532 | 0 | 0 | 0 | 0 | 0 | 0 | 81158.9582 | 0 | 0 | 0 | 5898019.0507 | 0 | 0 | 0 | 0 | 227411.4952 | 0 | 0 | 0 | 0 | 0 | 0 | 0 | 81158.9582 | 0 | 0 | 0 | 15049.7381 | 0 | 0
2016-12-11 20:00 | 0 | 0 | 0 | 0 | 0 | 264581.5804 | 502401.6111 | 443363 | 0 | 0 | 0 | 1640803.8484 | 0 | 0 | 0 | 0 | 0 | 0 | 162317.9163 | 0 | 0 | 0 | 5910035.2491 | 0 | 0 | 0 | 0 | 227411.4952 | 0 | 0 | 0 | 0 | 0 | 0 | 0 | 81158.9582 | 0 | 0 | 0 | 15049.7381 | 0 | 0
2016-12-11 21:00 | 0 | 0 | 0 | 0 | 0 | 94519.5145 | 537196.2243 | 449731 | 0 | 0 | 0 | 1868215.3435 | 0 | 0 | 0 | 0 | 0 | 0 | 101841.4219 | 0 | 0 | 0 | 5922051.3995 | 0 | 0 | 0 | 0 | 227411.4952 | 0 | 0 | 0 | 0 | 0 | 0 | 0 | -60476.4944 | 0 | 0 | 0 | 15049.7381 | 0 | 0
2016-12-11 22:00 | 0 | 0 | 0 | 0 | 0 | 320478.5999 | 471919.5915 | 468778 | 0 | 0 | 0 | 2095626.8387 | 0 | 0 | 0 | 0 | 0 | 0 | 183000.3801 | 0 | 0 | 0 | 5934067.5017 | 0 | 0 | 0 | 0 | 227411.4952 | 0 | 0 | 0 | 0 | 0 | 0 | 0 | 81158.9582 | 0 | 0 | 0 | 15049.7381 | 0 | 0
2016-12-11 23:00 | 0 | 0 | 0 | 0 | 0 | 463506.9492 | 174818.0639 | 483949 | 0 | 0 | 0 | 2234953.1138 | 0 | 0 | 0 | 0 | 0 | 0 | 183000.3801 | 0 | 0 | 0 | 5946083.5559 | 0 | 0 | 0 | 0 | 139326.275 | 0 | 0 | 0 | 0 | 0 | 0 | 0 | 0 | 0 | 0 | 0 | 15049.7381 | 0 | 0
2016-12-12 | 0 | 0 | 0 | 0 | 0 | 446925.7947 | 1969.9745 | 490456 | 0 | 0 | 0 | 2259502.1031 | 0 | 0 | 0 | 0 | 0 | 0 | 101841.4219 | 0 | 0 | 0 | 5958099.5621 | 0 | 0 | 0 | 0 | 24548.9893 | 0 | 0 | 0 | 0 | 0 | 0 | 0 | -81158.9582 | 0 | 0 | 0 | 15049.7381 | 0 | 0
2016-12-12 01:00 | 0 | 0 | 0 | 0 | 0 | 431020.6447 | 0 | 490156 | 0 | 0 | 0 | 2205999.4734 | 0 | 0 | 0 | 0 | 0 | 0 | 81158.9582 | 0 | 0 | 0 | 5970115.5201 | 0 | 0 | 0 | 0 | -53502.6296 | 0 | 0 | 0 | 0 | 0 | 0 | 0 | -20682.4637 | 0 | 0 | 0 | 15049.7381 | 0 | 0
2016-12-12 02:00 | 0 | 0 | 0 | 0 | 0 | 420097.7057 | 0 | 477727 | 0 | 0 | 0 | 2214479.3992 | 0 | 0 | 0 | 0 | 0 | 0 | 0 | 0 | 0 | 0 | 5982131.4302 | 0 | 0 | 0 | 0 | 8479.9258 | 0 | 0 | 0 | 0 | 0 | 0 | 0 | -81158.9582 | 0 | 0 | 0 | 15049.7381 | 0 | 0
2016-12-12 03:00 | 0 | 0 | 0 | 0 | 0 | 411616.8106 | 0 | 458047 | 0 | 0 | 0 | 2071840.5136 | 0 | 0 | 0 | 0 | 0 | 0 | 81158.9582 | 0 | 0 | 0 | 5994147.2921 | 0 | 0 | 0 | 0 | -142638.8856 | 0 | 0 | 0 | 0 | 0 | 0 | 0 | 81158.9582 | 0 | 0 | 0 | 15049.7381 | 0 | 0
2016-12-12 04:00 | 0 | 0 | 0 | 0 | 0 | 396697.8586 | 0 | 435517 | 0 | 0 | 0 | 1936812.676 | 0 | 0 | 0 | 0 | 0 | 0 | 162317.9163 | 0 | 0 | 0 | 6006163.106 | 0 | 0 | 0 | 0 | -135027.8376 | 0 | 0 | 0 | 0 | 0 | 0 | 0 | 81158.9582 | 0 | 0 | 0 | 15049.7381 | 0 | 0
2016-12-12 05:00 | 0 | 0 | 0 | 0 | 0 | 222170.7066 | 0 | 413850 | 0 | 0 | 0 | 1709401.1808 | 0 | 0 | 0 | 0 | 0 | 0 | 183000.3801 | 0 | 0 | 0 | 6018178.8718 | 0 | 0 | 0 | 0 | -227411.4952 | 0 | 0 | 0 | 0 | 0 | 0 | 0 | 20682.4637 | 0 | 0 | 0 | 15049.7381 | 0 | 0
2016-12-12 06:00 | 0 | 0 | 0 | 0 | 0 | 104269.2847 | 0 | 397790 | 0 | 0 | 0 | 1481989.6856 | 0 | 0 | 0 | 0 | 0 | 0 | 101841.4219 | 0 | 0 | 0 | 6030194.5896 | 0 | 0 | 0 | 0 | -227411.4952 | 0 | 0 | 0 | 0 | 0 | 0 | 0 | -81158.9582 | 0 | 0 | 0 | 15049.7381 | 0 | 0
2016-12-12 07:00 | 0 | 0 | 0 | 0 | 0 | 361798.7144 | 0 | 388280 | 0 | 0 | 0 | 1521617.62 | 0 | 0 | 0 | 0 | 0 | 0 | 20682.4637 | 0 | 0 | 0 | 6042210.2593 | 0 | 0 | 0 | 0 | 39627.9345 | 0 | 0 | 0 | 0 | 0 | 0 | 0 | -81158.9582 | 0 | 0 | 0 | 15049.7381 | 0 | 0
2016-12-12 08:00 | 0 | 0 | 0 | 0 | 0 | 252613.2011 | 0 | 383816 | 0 | 0 | 0 | 1294206.1248 | 0 | 0 | 0 | 0 | 0 | 0 | 101841.4219 | 0 | 0 | 0 | 6054225.8809 | 0 | 0 | 0 | 0 | -227411.4952 | 0 | 0 | 0 | 0 | 0 | 0 | 0 | 81158.9582 | 0 | 0 | 0 | 15049.7381 | 0 | 0
2016-12-12 09:00 | 0 | 0 | 0 | 0 | 0 | 352683.3788 | 0 | 386705 | 0 | 0 | 0 | 1163975.8073 | 0 | 0 | 0 | 0 | 0 | 0 | 183000.3801 | 0 | 0 | 0 | 6066241.4545 | 0 | 0 | 0 | 0 | -130230.3175 | 0 | 0 | 0 | 0 | 0 | 0 | 0 | 81158.9582 | 0 | 0 | 0 | 15049.7381 | 0 | 0
2016-12-12 10:00 | 0 | 0 | 0 | 0 | 0 | 346076.8364 | 0 | 399214 | 0 | 0 | 0 | 1176947.8638 | 0 | 0 | 0 | 0 | 0 | 0 | 101841.4219 | 0 | 0 | 0 | 6078256.98 | 0 | 0 | 0 | 0 | 12972.0565 | 0 | 0 | 0 | 0 | 0 | 0 | 0 | -81158.9582 | 0 | 0 | 0 | 15049.7381 | 0 | 0
2016-12-12 11:00 | 0 | 0 | 0 | 0 | 0 | 342241.3519 | 0 | 428769 | 0 | 0 | 0 | 994211.5194 | 0 | 0 | 0 | 0 | 0 | 0 | 183000.3801 | 0 | 0 | 0 | 6090272.4574 | 0 | 0 | 0 | 0 | -182736.3444 | 0 | 0 | 0 | 0 | 0 | 0 | 0 | 81158.9582 | 0 | 0 | 0 | 15049.7381 | 0 | 0
2016-12-12 12:00 | 0 | 0 | 0 | 0 | 0 | 337164.2652 | 0 | 459733 | 0 | 0 | 0 | 937752.0047 | 0 | 0 | 0 | 0 | 0 | 0 | 101841.4219 | 0 | 0 | 0 | 6102287.8868 | 0 | 0 | 0 | 0 | -56459.5147 | 0 | 0 | 0 | 0 | 0 | 0 | 0 | -81158.9582 | 0 | 0 | 0 | 15049.7381 | 0 | 0
2016-12-12 13:00 | 0 | 0 | 0 | 0 | 0 | 333644.7357 | 0 | 474570 | 0 | 0 | 0 | 802459.466 | 0 | 0 | 0 | 0 | 0 | 0 | 81158.9582 | 0 | 0 | 0 | 6114303.2681 | 0 | 0 | 0 | 0 | -135292.5387 | 0 | 0 | 0 | 0 | 0 | 0 | 0 | -20682.4637 | 0 | 0 | 0 | 15049.7381 | 0 | 0
2016-12-12 14:00 | 0 | 0 | 0 | 0 | 0 | 304219.0574 | 79033.0266 | 481857 | 0 | 0 | 0 | 769963.7701 | 0 | 0 | 0 | 0 | 0 | 0 | 0 | 0 | 0 | 0 | 6126318.6014 | 0 | 0 | 0 | 0 | -32495.6959 | 0 | 0 | 0 | 0 | 0 | 0 | 0 | -81158.9582 | 0 | 0 | 0 | 15049.7381 | 0 | 0
2016-12-12 15:00 | 0 | 0 | 0 | 0 | 0 | 235548.6489 | 312389.6978 | 485452 | 0 | 0 | 0 | 817400.3787 | 0 | 0 | 0 | 0 | 0 | 0 | 0 | 0 | 0 | 0 | 6138333.8866 | 0 | 0 | 0 | 0 | 47436.6085 | 0 | 0 | 0 | 0 | 0 | 0 | 0 | 0 | 0 | 0 | 0 | 15049.7381 | 0 | 0
2016-12-12 16:00 | 0 | 0 | 0 | 0 | 0 | 220490.9012 | 473823.9331 | 483680 | 0 | 0 | 0 | 991484.0711 | 0 | 0 | 0 | 0 | 0 | 0 | 21501.4038 | 0 | 0 | 0 | 6150349.1237 | 0 | 0 | 0 | 0 | 174083.6924 | 0 | 0 | 0 | 0 | 0 | 0 | 0 | 21501.4038 | 0 | 0 | 0 | 15049.7381 | 0 | 0
2016-12-12 17:00 | 0 | 0 | 0 | 0 | 0 | 281648.8989 | 520288.3526 | 479136 | 0 | 0 | 0 | 1218895.5663 | 0 | 0 | 0 | 0 | 0 | 0 | 101841.4219 | 0 | 0 | 0 | 6162364.3128 | 0 | 0 | 0 | 0 | 227411.4952 | 0 | 0 | 0 | 0 | 0 | 0 | 0 | 80340.0182 | 0 | 0 | 0 | 15049.7381 | 0 | 0
2016-12-12 18:00 | 0 | 0 | 0 | 0 | 0 | 298715.2707 | 499406.9207 | 474502 | 0 | 0 | 0 | 1446307.0615 | 0 | 0 | 0 | 0 | 0 | 0 | 183000.3801 | 0 | 0 | 0 | 6174379.4538 | 0 | 0 | 0 | 0 | 227411.4952 | 0 | 0 | 0 | 0 | 0 | 0 | 0 | 81158.9582 | 0 | 0 | 0 | 15049.7381 | 0 | 0
2016-12-12 19:00 | 0 | 0 | 0 | 0 | 0 | 72539.6303 | 483435.2225 | 469330 | 0 | 0 | 0 | 1599061.1344 | 0 | 0 | 0 | 0 | 0 | 0 | 101841.4219 | 0 | 0 | 0 | 6186394.5468 | 0 | 0 | 0 | 0 | 152754.0729 | 0 | 0 | 0 | 0 | 0 | 0 | 0 | -81158.9582 | 0 | 0 | 0 | 15049.7381 | 0 | 0
2016-12-12 20:00 | 0 | 0 | 0 | 0 | 0 | 133493.398 | 493473.8771 | 465665 | 0 | 0 | 0 | 1826472.6296 | 0 | 0 | 0 | 0 | 0 | 0 | 20682.4637 | 0 | 0 | 0 | 6198409.5917 | 0 | 0 | 0 | 0 | 227411.4952 | 0 | 0 | 0 | 0 | 0 | 0 | 0 | -81158.9582 | 0 | 0 | 0 | 15049.7381 | 0 | 0
2016-12-12 21:00 | 0 | 0 | 0 | 0 | 0 | 294268.4003 | 500473.7911 | 471122 | 0 | 0 | 0 | 2053884.1248 | 0 | 0 | 0 | 0 | 0 | 0 | 101841.4219 | 0 | 0 | 0 | 6210424.5885 | 0 | 0 | 0 | 0 | 227411.4952 | 0 | 0 | 0 | 0 | 0 | 0 | 0 | 81158.9582 | 0 | 0 | 0 | 15049.7381 | 0 | 0
2016-12-12 22:00 | 0 | 0 | 0 | 0 | 0 | 390208.2137 | 422700.9778 | 489289 | 0 | 0 | 0 | 2281295.6199 | 0 | 0 | 0 | 0 | 0 | 0 | 183000.3801 | 0 | 0 | 0 | 6222439.5373 | 0 | 0 | 0 | 0 | 227411.4952 | 0 | 0 | 0 | 0 | 0 | 0 | 0 | 81158.9582 | 0 | 0 | 0 | 15049.7381 | 0 | 0
2016-12-12 23:00 | 0 | 0 | 0 | 0 | 0 | 445089.3799 | 132126.6365 | 506586 | 0 | 0 | 0 | 2336875.8983 | 0 | 0 | 0 | 0 | 0 | 0 | 183000.3801 | 0 | 0 | 0 | 6234454.438 | 0 | 0 | 0 | 0 | 55580.2783 | 0 | 0 | 0 | 0 | 0 | 0 | 0 | 0 | 0 | 0 | 0 | 15049.7381 | 0 | 0
2016-12-13 | 0 | 0 | 0 | 0 | 0 | 471088.9788 | 1016.7903 | 513426 | 0 | 0 | 0 | 2361664.8874 | 0 | 0 | 0 | 0 | 0 | 0 | 101841.4219 | 0 | 0 | 0 | 6246469.2907 | 0 | 0 | 0 | 0 | 24788.9891 | 0 | 0 | 0 | 0 | 0 | 0 | 0 | -81158.9582 | 0 | 0 | 0 | 15049.7381 | 0 | 0
2016-12-13 01:00 | 0 | 0 | 0 | 0 | 0 | 492051.5366 | 0 | 512445 | 0 | 0 | 0 | 2407380.644 | 0 | 0 | 0 | 0 | 0 | 0 | 20682.4637 | 0 | 0 | 0 | 6258484.0953 | 0 | 0 | 0 | 0 | 45715.7566 | 0 | 0 | 0 | 0 | 0 | 0 | 0 | -81158.9582 | 0 | 0 | 0 | 15049.7381 | 0 | 0
2016-12-13 02:00 | 0 | 0 | 0 | 0 | 0 | 494728.4051 | 0 | 498922 | 0 | 0 | 0 | 2306978.3529 | 0 | 0 | 0 | 0 | 0 | 0 | 101841.4219 | 0 | 0 | 0 | 6270498.8518 | 0 | 0 | 0 | 0 | -100402.2912 | 0 | 0 | 0 | 0 | 0 | 0 | 0 | 81158.9582 | 0 | 0 | 0 | 15049.7381 | 0 | 0
2016-12-13 03:00 | 0 | 0 | 0 | 0 | 0 | 511372.0711 | 0 | 477079 | 0 | 0 | 0 | 2407380.644 | 0 | 0 | 0 | 0 | 0 | 0 | 20682.4637 | 0 | 0 | 0 | 6282513.5603 | 0 | 0 | 0 | 0 | 100402.2912 | 0 | 0 | 0 | 0 | 0 | 0 | 0 | -81158.9582 | 0 | 0 | 0 | 15049.7381 | 0 | 0
2016-12-13 04:00 | 0 | 0 | 0 | 0 | 0 | 319569.2011 | 0 | 450772 | 0 | 0 | 0 | 2179969.1489 | 0 | 0 | 0 | 0 | 0 | 0 | 101841.4219 | 0 | 0 | 0 | 6294528.2207 | 0 | 0 | 0 | 0 | -227411.4952 | 0 | 0 | 0 | 0 | 0 | 0 | 0 | 81158.9582 | 0 | 0 | 0 | 15049.7381 | 0 | 0
2016-12-13 05:00 | 0 | 0 | 0 | 0 | 0 | 521233.8077 | 0 | 428061 | 0 | 0 | 0 | 2176933.2603 | 0 | 0 | 0 | 0 | 0 | 0 | 183000.3801 | 0 | 0 | 0 | 6306542.8331 | 0 | 0 | 0 | 0 | -3035.8886 | 0 | 0 | 0 | 0 | 0 | 0 | 0 | 81158.9582 | 0 | 0 | 0 | 15049.7381 | 0 | 0
2016-12-13 06:00 | 0 | 0 | 0 | 0 | 0 | 117775.2847 | 0 | 411296 | 0 | 0 | 0 | 1949521.7651 | 0 | 0 | 0 | 0 | 0 | 0 | 101841.4219 | 0 | 0 | 0 | 6318557.3974 | 0 | 0 | 0 | 0 | -227411.4952 | 0 | 0 | 0 | 0 | 0 | 0 | 0 | -81158.9582 | 0 | 0 | 0 | 15049.7381 | 0 | 0
2016-12-13 07:00 | 0 | 0 | 0 | 0 | 0 | 107342.2847 | 0 | 400863 | 0 | 0 | 0 | 1722110.2699 | 0 | 0 | 0 | 0 | 0 | 0 | 20682.4637 | 0 | 0 | 0 | 6330571.9136 | 0 | 0 | 0 | 0 | -227411.4952 | 0 | 0 | 0 | 0 | 0 | 0 | 0 | -81158.9582 | 0 | 0 | 0 | 15049.7381 | 0 | 0
2016-12-13 08:00 | 0 | 0 | 0 | 0 | 0 | 504886.4761 | 0 | 396104 | 0 | 0 | 0 | 1734684.0497 | 0 | 0 | 0 | 0 | 0 | 0 | 101841.4219 | 0 | 0 | 0 | 6342586.3818 | 0 | 0 | 0 | 0 | 12573.7799 | 0 | 0 | 0 | 0 | 0 | 0 | 0 | 81158.9582 | 0 | 0 | 0 | 15049.7381 | 0 | 0
2016-12-13 09:00 | 0 | 0 | 0 | 0 | 0 | 267149.2011 | 0 | 398352 | 0 | 0 | 0 | 1507272.5546 | 0 | 0 | 0 | 0 | 0 | 0 | 183000.3801 | 0 | 0 | 0 | 6354600.8019 | 0 | 0 | 0 | 0 | -227411.4952 | 0 | 0 | 0 | 0 | 0 | 0 | 0 | 81158.9582 | 0 | 0 | 0 | 15049.7381 | 0 | 0
2016-12-13 10:00 | 0 | 0 | 0 | 0 | 0 | 475988.7625 | 0 | 412311 | 0 | 0 | 0 | 1637059.5371 | 0 | 0 | 0 | 0 | 0 | 0 | 101841.4219 | 0 | 0 | 0 | 6366615.174 | 0 | 0 | 0 | 0 | 129786.9826 | 0 | 0 | 0 | 0 | 0 | 0 | 0 | -81158.9582 | 0 | 0 | 0 | 15049.7381 | 0 | 0
2016-12-13 11:00 | 0 | 0 | 0 | 0 | 0 | 470491.2678 | 0 | 439986 | 0 | 0 | 0 | 1673197.5306 | 0 | 0 | 0 | 0 | 0 | 0 | 81158.9582 | 0 | 0 | 0 | 6378629.498 | 0 | 0 | 0 | 0 | 36137.9934 | 0 | 0 | 0 | 0 | 0 | 0 | 0 | -20682.4637 | 0 | 0 | 0 | 15049.7381 | 0 | 0
2016-12-13 12:00 | 0 | 0 | 0 | 0 | 0 | 460743.6013 | 0 | 468628 | 0 | 0 | 0 | 1731422.3519 | 0 | 0 | 0 | 0 | 0 | 0 | 0 | 0 | 0 | 0 | 6390643.774 | 0 | 0 | 0 | 0 | 58224.8214 | 0 | 0 | 0 | 0 | 0 | 0 | 0 | -81158.9582 | 0 | 0 | 0 | 15049.7381 | 0 | 0
2016-12-13 13:00 | 0 | 0 | 0 | 0 | 0 | 349226.2011 | 0 | 480429 | 0 | 0 | 0 | 1504010.8567 | 0 | 0 | 0 | 0 | 0 | 0 | 81158.9582 | 0 | 0 | 0 | 6402658.0019 | 0 | 0 | 0 | 0 | -227411.4952 | 0 | 0 | 0 | 0 | 0 | 0 | 0 | 81158.9582 | 0 | 0 | 0 | 15049.7381 | 0 | 0
2016-12-13 14:00 | 0 | 0 | 0 | 0 | 0 | 432102.0465 | 81110.9974 | 485323 | 0 | 0 | 0 | 1598010.1207 | 0 | 0 | 0 | 0 | 0 | 0 | 0 | 0 | 0 | 0 | 6414672.1817 | 0 | 0 | 0 | 0 | 93999.264 | 0 | 0 | 0 | 0 | 0 | 0 | 0 | -81158.9582 | 0 | 0 | 0 | 15049.7381 | 0 | 0
2016-12-13 15:00 | 0 | 0 | 0 | 0 | 0 | 381244.2332 | 366928.8568 | 488028 | 0 | 0 | 0 | 1825421.6159 | 0 | 0 | 0 | 0 | 0 | 0 | 17683.8567 | 0 | 0 | 0 | 6426686.3135 | 0 | 0 | 0 | 0 | 227411.4952 | 0 | 0 | 0 | 0 | 0 | 0 | 0 | 17683.8567 | 0 | 0 | 0 | 15049.7381 | 0 | 0
2016-12-13 16:00 | 0 | 0 | 0 | 0 | 0 | 0 | 517512.5755 | 485695 | 0 | 0 | 0 | 1859873.31 | 0 | 0 | 0 | 0 | 0 | 0 | 0 | 0 | 0 | 0 | 6438700.3972 | 0 | 0 | 0 | 0 | 34451.6941 | 0 | 0 | 0 | 0 | 0 | 0 | 0 | -17683.8567 | 0 | 0 | 0 | 15049.7381 | 0 | 0
2016-12-13 17:00 | 0 | 0 | 0 | 0 | 0 | 0 | 544598.6721 | 482159 | 0 | 0 | 0 | 1826104.2858 | 0 | 0 | 0 | 0 | 0 | 0 | 81158.9582 | 0 | 0 | 0 | 6450714.4329 | 0 | 0 | 0 | 0 | -33769.0242 | 0 | 0 | 0 | 0 | 0 | 0 | 0 | 81158.9582 | 0 | 0 | 0 | 15049.7381 | 0 | 0
2016-12-13 18:00 | 0 | 0 | 0 | 0 | 0 | 125937.4751 | 514802.8 | 479438 | 0 | 0 | 0 | 2053515.781 | 0 | 0 | 0 | 0 | 0 | 0 | 0 | 0 | 0 | 0 | 6462728.4205 | 0 | 0 | 0 | 0 | 227411.4952 | 0 | 0 | 0 | 0 | 0 | 0 | 0 | -81158.9582 | 0 | 0 | 0 | 15049.7381 | 0 | 0
2016-12-13 19:00 | 0 | 0 | 0 | 0 | 0 | 305215.1033 | 496840.0882 | 478435 | 0 | 0 | 0 | 2280927.2762 | 0 | 0 | 0 | 0 | 0 | 0 | 81158.9582 | 0 | 0 | 0 | 6474742.3601 | 0 | 0 | 0 | 0 | 227411.4952 | 0 | 0 | 0 | 0 | 0 | 0 | 0 | 81158.9582 | 0 | 0 | 0 | 15049.7381 | 0 | 0
2016-12-13 20:00 | 0 | 0 | 0 | 0 | 0 | 0 | 509575.249 | 478561 | 0 | 0 | 0 | 2296891.7871 | 0 | 0 | 0 | 0 | 0 | 0 | 81158.9582 | 0 | 0 | 0 | 6486756.2516 | 0 | 0 | 0 | 0 | 15964.5109 | 0 | 0 | 0 | 0 | 0 | 0 | 0 | 0 | 0 | 0 | 0 | 15049.7381 | 0 | 0
2016-12-13 21:00 | 0 | 0 | 0 | 0 | 0 | 0 | 510348.9726 | 484659 | 0 | 0 | 0 | 2388690.9797 | 0 | 0 | 0 | 0 | 0 | 0 | 0 | 0 | 0 | 0 | 6498770.095 | 0 | 0 | 0 | 0 | 91799.1927 | 0 | 0 | 0 | 0 | 0 | 0 | 0 | -81158.9582 | 0 | 0 | 0 | 15049.7381 | 0 | 0
2016-12-13 22:00 | 0 | 0 | 0 | 0 | 0 | 83281.2124 | 432934.0166 | 501507 | 0 | 0 | 0 | 2307190.5125 | 0 | 0 | 0 | 0 | 0 | 0 | 81158.9582 | 0 | 0 | 0 | 6510783.8904 | 0 | 0 | 0 | 0 | -81500.4673 | 0 | 0 | 0 | 0 | 0 | 0 | 0 | 81158.9582 | 0 | 0 | 0 | 15049.7381 | 0 | 0
2016-12-13 23:00 | 0 | 0 | 0 | 0 | 0 | 482573.0727 | 153872.4294 | 516581 | 0 | 0 | 0 | 2407380.644 | 0 | 0 | 0 | 0 | 0 | 0 | 85783.5906 | 0 | 0 | 0 | 6522797.6378 | 0 | 0 | 0 | 0 | 100190.1316 | 0 | 0 | 0 | 0 | 0 | 0 | 0 | 4624.6324 | 0 | 0 | 0 | 15049.7381 | 0 | 0
2016-12-14 | 0 | 0 | 0 | 0 | 0 | 390003.3868 | 1643.8142 | 522850 | 0 | 0 | 0 | 2179969.1489 | 0 | 0 | 0 | 0 | 0 | 0 | 166942.5488 | 0 | 0 | 0 | 6534811.3371 | 0 | 0 | 0 | 0 | -227411.4952 | 0 | 0 | 0 | 0 | 0 | 0 | 0 | 81158.9582 | 0 | 0 | 0 | 15049.7381 | 0 | 0
2016-12-14 01:00 | 0 | 0 | 0 | 0 | 0 | 536212.8649 | 0 | 520842 | 0 | 0 | 0 | 2261449.2339 | 0 | 0 | 0 | 0 | 0 | 0 | 85783.5906 | 0 | 0 | 0 | 6546824.9883 | 0 | 0 | 0 | 0 | 81480.085 | 0 | 0 | 0 | 0 | 0 | 0 | 0 | -81158.9582 | 0 | 0 | 0 | 15049.7381 | 0 | 0
2016-12-14 02:00 | 0 | 0 | 0 | 0 | 0 | 525659.0711 | 0 | 507901 | 0 | 0 | 0 | 2268782.1993 | 0 | 0 | 0 | 0 | 0 | 0 | 81158.9582 | 0 | 0 | 0 | 6558838.5915 | 0 | 0 | 0 | 0 | 7332.9654 | 0 | 0 | 0 | 0 | 0 | 0 | 0 | -4624.6324 | 0 | 0 | 0 | 15049.7381 | 0 | 0
2016-12-14 03:00 | 0 | 0 | 0 | 0 | 0 | 521287.6069 | 0 | 486219 | 0 | 0 | 0 | 2369960.0263 | 0 | 0 | 0 | 0 | 0 | 0 | 0 | 0 | 0 | 0 | 6570852.1466 | 0 | 0 | 0 | 0 | 101177.827 | 0 | 0 | 0 | 0 | 0 | 0 | 0 | -81158.9582 | 0 | 0 | 0 | 15049.7381 | 0 | 0
2016-12-14 04:00 | 0 | 0 | 0 | 0 | 0 | 513582.3559 | 0 | 461112 | 0 | 0 | 0 | 2407380.644 | 0 | 0 | 0 | 0 | 0 | 0 | 0 | 0 | 0 | 0 | 6582865.6537 | 0 | 0 | 0 | 0 | 37420.6178 | 0 | 0 | 0 | 0 | 0 | 0 | 0 | 0 | 0 | 0 | 0 | 15049.7381 | 0 | 0
2016-12-14 05:00 | 0 | 0 | 0 | 0 | 0 | 498840.6829 | 0 | 437754 | 0 | 0 | 0 | 2407380.644 | 0 | 0 | 0 | 0 | 0 | 0 | 46036.9448 | 0 | 0 | 0 | 6594879.1127 | 0 | 0 | 0 | 0 | 0 | 0 | 0 | 0 | 0 | 0 | 0 | 0 | 46036.9448 | 0 | 0 | 0 | 15049.7381 | 0 | 0
2016-12-14 06:00 | 0 | 0 | 0 | 0 | 0 | 161984.2981 | 0 | 420383 | 0 | 0 | 0 | 2179969.1489 | 0 | 0 | 0 | 0 | 0 | 0 | 0 | 0 | 0 | 0 | 6606892.5236 | 0 | 0 | 0 | 0 | -227411.4952 | 0 | 0 | 0 | 0 | 0 | 0 | 0 | -46036.9448 | 0 | 0 | 0 | 15049.7381 | 0 | 0
2016-12-14 07:00 | 0 | 0 | 0 | 0 | 0 | 278769.2011 | 0 | 409972 | 0 | 0 | 0 | 1952557.6537 | 0 | 0 | 0 | 0 | 0 | 0 | 81158.9582 | 0 | 0 | 0 | 6618905.8865 | 0 | 0 | 0 | 0 | -227411.4952 | 0 | 0 | 0 | 0 | 0 | 0 | 0 | 81158.9582 | 0 | 0 | 0 | 15049.7381 | 0 | 0
2016-12-14 08:00 | 0 | 0 | 0 | 0 | 0 | 274698.2011 | 0 | 405901 | 0 | 0 | 0 | 1725146.1585 | 0 | 0 | 0 | 0 | 0 | 0 | 162317.9163 | 0 | 0 | 0 | 6630919.2014 | 0 | 0 | 0 | 0 | -227411.4952 | 0 | 0 | 0 | 0 | 0 | 0 | 0 | 81158.9582 | 0 | 0 | 0 | 15049.7381 | 0 | 0
2016-12-14 09:00 | 0 | 0 | 0 | 0 | 0 | 440626.1945 | 0 | 408921 | 0 | 0 | 0 | 1802278.1093 | 0 | 0 | 0 | 0 | 0 | 0 | 101841.4219 | 0 | 0 | 0 | 6642932.4682 | 0 | 0 | 0 | 0 | 77131.9509 | 0 | 0 | 0 | 0 | 0 | 0 | 0 | -60476.4944 | 0 | 0 | 0 | 15049.7381 | 0 | 0
2016-12-14 10:00 | 0 | 0 | 0 | 0 | 0 | 291986.2011 | 0 | 423189 | 0 | 0 | 0 | 1574866.6141 | 0 | 0 | 0 | 0 | 0 | 0 | 183000.3801 | 0 | 0 | 0 | 6654945.6869 | 0 | 0 | 0 | 0 | -227411.4952 | 0 | 0 | 0 | 0 | 0 | 0 | 0 | 81158.9582 | 0 | 0 | 0 | 15049.7381 | 0 | 0
2016-12-14 11:00 | 0 | 0 | 0 | 0 | 0 | 448413.8608 | 0 | 453577 | 0 | 0 | 0 | 1554653.7368 | 0 | 0 | 0 | 0 | 0 | 0 | 183000.3801 | 0 | 0 | 0 | 6666958.8576 | 0 | 0 | 0 | 0 | -20212.8773 | 0 | 0 | 0 | 0 | 0 | 0 | 0 | 0 | 0 | 0 | 0 | 15049.7381 | 0 | 0
2016-12-14 12:00 | 0 | 0 | 0 | 0 | 0 | 460106.8975 | 0 | 483151 | 0 | 0 | 0 | 1597718.8545 | 0 | 0 | 0 | 0 | 0 | 0 | 101841.4219 | 0 | 0 | 0 | 6678971.9803 | 0 | 0 | 0 | 0 | 43065.1176 | 0 | 0 | 0 | 0 | 0 | 0 | 0 | -81158.9582 | 0 | 0 | 0 | 15049.7381 | 0 | 0
2016-12-14 13:00 | 0 | 0 | 0 | 0 | 0 | 469585.9058 | 0 | 494539 | 0 | 0 | 0 | 1476557.064 | 0 | 0 | 0 | 0 | 0 | 0 | 183000.3801 | 0 | 0 | 0 | 6690985.0548 | 0 | 0 | 0 | 0 | -121161.7905 | 0 | 0 | 0 | 0 | 0 | 0 | 0 | 81158.9582 | 0 | 0 | 0 | 15049.7381 | 0 | 0
2016-12-14 14:00 | 0 | 0 | 0 | 0 | 0 | 439179.2827 | 51083.524 | 497724 | 0 | 0 | 0 | 1535205.0908 | 0 | 0 | 0 | 0 | 0 | 0 | 101841.4219 | 0 | 0 | 0 | 6702998.0814 | 0 | 0 | 0 | 0 | 58648.0268 | 0 | 0 | 0 | 0 | 0 | 0 | 0 | -81158.9582 | 0 | 0 | 0 | 15049.7381 | 0 | 0
2016-12-14 15:00 | 0 | 0 | 0 | 0 | 0 | 428394.9828 | 310926.9385 | 495918 | 0 | 0 | 0 | 1703082.7795 | 0 | 0 | 0 | 0 | 0 | 0 | 162317.9163 | 0 | 0 | 0 | 6715011.0599 | 0 | 0 | 0 | 0 | 167877.6888 | 0 | 0 | 0 | 0 | 0 | 0 | 0 | 60476.4944 | 0 | 0 | 0 | 15049.7381 | 0 | 0
2016-12-14 16:00 | 0 | 0 | 0 | 0 | 0 | 0 | 444769.1814 | 492643 | 0 | 0 | 0 | 1721318.181 | 0 | 0 | 0 | 0 | 0 | 0 | 81158.9582 | 0 | 0 | 0 | 6727023.9903 | 0 | 0 | 0 | 0 | 18235.4015 | 0 | 0 | 0 | 0 | 0 | 0 | 0 | -81158.9582 | 0 | 0 | 0 | 15049.7381 | 0 | 0
2016-12-14 17:00 | 0 | 0 | 0 | 0 | 0 | 0 | 491986.5593 | 488018 | 0 | 0 | 0 | 1791395.9604 | 0 | 0 | 0 | 0 | 0 | 0 | 0 | 0 | 0 | 0 | 6739036.8727 | 0 | 0 | 0 | 0 | 70077.7793 | 0 | 0 | 0 | 0 | 0 | 0 | 0 | -81158.9582 | 0 | 0 | 0 | 15049.7381 | 0 | 0
2016-12-14 18:00 | 0 | 0 | 0 | 0 | 0 | 243625.622 | 484912.6113 | 486077 | 0 | 0 | 0 | 2018807.4556 | 0 | 0 | 0 | 0 | 0 | 0 | 0 | 0 | 0 | 0 | 6751049.707 | 0 | 0 | 0 | 0 | 227411.4952 | 0 | 0 | 0 | 0 | 0 | 0 | 0 | 0 | 0 | 0 | 0 | 15049.7381 | 0 | 0
2016-12-14 19:00 | 0 | 0 | 0 | 0 | 0 | 328725.1761 | 479162.0153 | 484267 | 0 | 0 | 0 | 2246218.9507 | 0 | 0 | 0 | 0 | 0 | 0 | 81158.9582 | 0 | 0 | 0 | 6763062.4933 | 0 | 0 | 0 | 0 | 227411.4952 | 0 | 0 | 0 | 0 | 0 | 0 | 0 | 81158.9582 | 0 | 0 | 0 | 15049.7381 | 0 | 0
2016-12-14 20:00 | 0 | 0 | 0 | 0 | 0 | 0 | 497918.1817 | 485080 | 0 | 0 | 0 | 2175009.5954 | 0 | 0 | 0 | 0 | 0 | 0 | 150156.7571 | 0 | 0 | 0 | 6775075.2315 | 0 | 0 | 0 | 0 | -71209.3553 | 0 | 0 | 0 | 0 | 0 | 0 | 0 | 68997.7989 | 0 | 0 | 0 | 15049.7381 | 0 | 0
2016-12-14 21:00 | 0 | 0 | 0 | 0 | 0 | 262459.6209 | 505934.2354 | 493089 | 0 | 0 | 0 | 2402421.0906 | 0 | 0 | 0 | 0 | 0 | 0 | 183000.3801 | 0 | 0 | 0 | 6787087.9217 | 0 | 0 | 0 | 0 | 227411.4952 | 0 | 0 | 0 | 0 | 0 | 0 | 0 | 32843.623 | 0 | 0 | 0 | 15049.7381 | 0 | 0
2016-12-14 22:00 | 0 | 0 | 0 | 0 | 0 | 0 | 423197.5716 | 512913 | 0 | 0 | 0 | 2378814.8823 | 0 | 0 | 0 | 0 | 0 | 0 | 101841.4219 | 0 | 0 | 0 | 6799100.5638 | 0 | 0 | 0 | 0 | -23606.2083 | 0 | 0 | 0 | 0 | 0 | 0 | 0 | -81158.9582 | 0 | 0 | 0 | 15049.7381 | 0 | 0
2016-12-14 23:00 | 0 | 0 | 0 | 0 | 0 | 498935.1598 | 156384.2982 | 530545 | 0 | 0 | 0 | 2407380.644 | 0 | 0 | 0 | 0 | 0 | 0 | 183000.3801 | 0 | 0 | 0 | 6811113.1579 | 0 | 0 | 0 | 0 | 28565.7618 | 0 | 0 | 0 | 0 | 0 | 0 | 0 | 81158.9582 | 0 | 0 | 0 | 15049.7381 | 0 | 0
2016-12-15 | 0 | 0 | 0 | 0 | 0 | 500713.0835 | 1470.5352 | 537736 | 0 | 0 | 0 | 2407380.644 | 0 | 0 | 0 | 0 | 0 | 0 | 183000.3801 | 0 | 0 | 0 | 6749788.7043 | 0 | 0 | 0 | 0 | 0 | 0 | 0 | 0 | 0 | 0 | 0 | 0 | 0 | 0 | 0 | 0 | 0 | 61297.2091 | 0
2016-12-15 01:00 | 0 | 0 | 0 | 0 | 0 | 461920.3294 | 0 | 537977 | 0 | 0 | 0 | 2402408.3858 | 0 | 0 | 0 | 0 | 0 | 0 | 183000.3801 | 0 | 0 | 0 | 6627202.3735 | 0 | 0 | 0 | 0 | -4972.2582 | 0 | 0 | 0 | 0 | 0 | 0 | 0 | 0 | 0 | 0 | 0 | 0 | 122559.3317 | 0
2016-12-15 02:00 | 0 | 0 | 0 | 0 | 0 | 416004.5329 | 0 | 527870 | 0 | 0 | 0 | 2361627.3311 | 0 | 0 | 0 | 0 | 0 | 0 | 183000.3801 | 0 | 0 | 0 | 6504616.533 | 0 | 0 | 0 | 0 | -40781.0548 | 0 | 0 | 0 | 0 | 0 | 0 | 0 | 0 | 0 | 0 | 0 | 0 | 122559.3317 | 0
2016-12-15 03:00 | 0 | 0 | 0 | 0 | 0 | 368032.322 | 0 | 508040 | 0 | 0 | 0 | 2253013.5811 | 0 | 0 | 0 | 0 | 0 | 0 | 183000.3801 | 0 | 0 | 0 | 6450463.0524 | 0 | 0 | 0 | 0 | -108613.75 | 0 | 0 | 0 | 0 | 0 | 0 | 0 | 0 | 0 | 0 | 0 | 0 | 54127.4621 | 0
2016-12-15 04:00 | 0 | 0 | 0 | 0 | 0 | 327257.2817 | 0 | 483044 | 0 | 0 | 0 | 2097226.8627 | 0 | 0 | 0 | 0 | 0 | 0 | 183000.3801 | 0 | 0 | 0 | 6450437.2505 | 0 | 0 | 0 | 0 | -155786.7183 | 0 | 0 | 0 | 0 | 0 | 0 | 0 | 0 | 0 | 0 | 0 | 0 | 0 | 0
2016-12-15 05:00 | 0 | 0 | 0 | 0 | 0 | 295637.9396 | 0 | 460192 | 0 | 0 | 0 | 1932672.8024 | 0 | 0 | 0 | 0 | 0 | 0 | 183000.3801 | 0 | 0 | 0 | 6450411.4488 | 0 | 0 | 0 | 0 | -164554.0604 | 0 | 0 | 0 | 0 | 0 | 0 | 0 | 0 | 0 | 0 | 0 | 0 | 0 | 0
2016-12-15 06:00 | 0 | 0 | 0 | 0 | 0 | 269834.6805 | 0 | 444580 | 0 | 0 | 0 | 1757927.4828 | 0 | 0 | 0 | 0 | 0 | 0 | 183000.3801 | 0 | 0 | 0 | 6450385.6471 | 0 | 0 | 0 | 0 | -174745.3195 | 0 | 0 | 0 | 0 | 0 | 0 | 0 | 0 | 0 | 0 | 0 | 0 | 0 | 0
2016-12-15 07:00 | 0 | 0 | 0 | 0 | 0 | 247220.9908 | 0 | 435415 | 0 | 0 | 0 | 1569733.4737 | 0 | 0 | 0 | 0 | 0 | 0 | 183000.3801 | 0 | 0 | 0 | 6450359.8456 | 0 | 0 | 0 | 0 | -188194.0092 | 0 | 0 | 0 | 0 | 0 | 0 | 0 | 0 | 0 | 0 | 0 | 0 | 0 | 0
2016-12-15 08:00 | 0 | 0 | 0 | 0 | 0 | 236099.6942 | 0 | 432190 | 0 | 0 | 0 | 1390610.432 | 0 | 0 | 0 | 0 | 0 | 0 | 166033.116 | 0 | 0 | 0 | 6450334.0442 | 0 | 0 | 0 | 0 | -179123.0417 | 0 | 0 | 0 | 0 | 0 | 0 | 0 | -16967.2641 | 0 | 0 | 0 | 0 | 0 | 0
2016-12-15 09:00 | 0 | 0 | 0 | 0 | 0 | 225809.7689 | 0 | 436254 | 0 | 0 | 0 | 1163198.9368 | 0 | 0 | 0 | 0 | 0 | 0 | 183000.3801 | 0 | 0 | 0 | 6450308.2428 | 0 | 0 | 0 | 0 | -227411.4952 | 0 | 0 | 0 | 0 | 0 | 0 | 0 | 16967.2641 | 0 | 0 | 0 | 0 | 0 | 0
2016-12-15 10:00 | 0 | 0 | 0 | 0 | 0 | 219676.1458 | 0 | 453968 | 0 | 0 | 0 | 935787.4416 | 0 | 0 | 0 | 0 | 0 | 0 | 176120.021 | 0 | 0 | 0 | 6450282.4416 | 0 | 0 | 0 | 0 | -227411.4952 | 0 | 0 | 0 | 0 | 0 | 0 | 0 | -6880.359 | 0 | 0 | 0 | 0 | 0 | 0
2016-12-15 11:00 | 0 | 0 | 0 | 0 | 0 | 221320.4432 | 0 | 485955 | 0 | 0 | 0 | 708375.9464 | 0 | 0 | 0 | 0 | 0 | 0 | 138896.9594 | 0 | 0 | 0 | 6450256.6405 | 0 | 0 | 0 | 0 | -227411.4952 | 0 | 0 | 0 | 0 | 0 | 0 | 0 | -37223.0616 | 0 | 0 | 0 | 0 | 0 | 0
2016-12-15 12:00 | 0 | 0 | 0 | 0 | 0 | 231257.5152 | 0 | 516985 | 0 | 0 | 0 | 480964.4512 | 0 | 0 | 0 | 0 | 0 | 0 | 80580.9698 | 0 | 0 | 0 | 6450230.8394 | 0 | 0 | 0 | 0 | -227411.4952 | 0 | 0 | 0 | 0 | 0 | 0 | 0 | -58315.9896 | 0 | 0 | 0 | 0 | 0 | 0
2016-12-15 13:00 | 0 | 0 | 0 | 0 | 0 | 246686.1299 | 0 | 529454 | 0 | 0 | 0 | 268026.071 | 0 | 0 | 0 | 0 | 0 | 0 | 10751.4799 | 0 | 0 | 0 | 6450205.0385 | 0 | 0 | 0 | 0 | -212938.3802 | 0 | 0 | 0 | 0 | 0 | 0 | 0 | -69829.4899 | 0 | 0 | 0 | 0 | 0 | 0
2016-12-15 14:00 | 0 | 0 | 0 | 0 | 0 | 258251.6929 | 35586.332 | 532001 | 0 | 0 | 0 | 40614.5758 | 0 | 0 | 0 | 0 | 0 | 0 | 0 | 0 | 0 | 0 | 6450179.2377 | 0 | 0 | 0 | 0 | -227411.4952 | 0 | 0 | 0 | 0 | 0 | 0 | 0 | -10751.4799 | 0 | 0 | 0 | 0 | 0 | 0
2016-12-15 15:00 | 0 | 0 | 0 | 0 | 0 | 291144.4234 | 258819.5487 | 530640 | 0 | 0 | 0 | 0 | 0 | 0 | 0 | 0 | 0 | 0 | 59938.5479 | 0 | 0 | 0 | 6450153.437 | 0 | 0 | 0 | 0 | -40614.5758 | 0 | 0 | 0 | 0 | 0 | 0 | 0 | 59938.5479 | 0 | 0 | 0 | 0 | 0 | 0
2016-12-15 16:00 | 0 | 0 | 0 | 0 | 0 | 322065.2516 | 347704.6113 | 526810 | 0 | 0 | 0 | 202898.4107 | 0 | 0 | 0 | 0 | 0 | 0 | 0 | 0 | 0 | 0 | 6450127.6364 | 0 | 0 | 0 | 0 | 202898.4107 | 0 | 0 | 0 | 0 | 0 | 0 | 0 | -59938.5479 | 0 | 0 | 0 | 0 | 0 | 0
2016-12-15 17:00 | 0 | 0 | 0 | 0 | 0 | 346393.3209 | 373349.7797 | 521762 | 0 | 0 | 0 | 400879.5113 | 0 | 0 | 0 | 0 | 0 | 0 | 0 | 0 | 0 | 0 | 6450101.8358 | 0 | 0 | 0 | 0 | 197981.1006 | 0 | 0 | 0 | 0 | 0 | 0 | 0 | 0 | 0 | 0 | 0 | 0 | 0 | 0
2016-12-15 18:00 | 0 | 0 | 0 | 0 | 0 | 364115.3763 | 374339.0814 | 517951 | 0 | 0 | 0 | 540224.0109 | 0 | 0 | 0 | 0 | 0 | 0 | 81158.9582 | 0 | 0 | 0 | 6450076.0354 | 0 | 0 | 0 | 0 | 139344.4996 | 0 | 0 | 0 | 0 | 0 | 0 | 0 | 81158.9582 | 0 | 0 | 0 | 0 | 0 | 0
2016-12-15 19:00 | 0 | 0 | 0 | 0 | 0 | 376389.3445 | 371644.7081 | 515590 | 0 | 0 | 0 | 691509.1052 | 0 | 0 | 0 | 0 | 0 | 0 | 162317.9163 | 0 | 0 | 0 | 6450050.2351 | 0 | 0 | 0 | 0 | 151285.0944 | 0 | 0 | 0 | 0 | 0 | 0 | 0 | 81158.9582 | 0 | 0 | 0 | 0 | 0 | 0
2016-12-15 20:00 | 0 | 0 | 0 | 0 | 0 | 386838.9217 | 368282.6547 | 515718 | 0 | 0 | 0 | 915151.7492 | 0 | 0 | 0 | 0 | 0 | 0 | 178078.8488 | 0 | 0 | 0 | 6450024.4349 | 0 | 0 | 0 | 0 | 223642.644 | 0 | 0 | 0 | 0 | 0 | 0 | 0 | 15760.9324 | 0 | 0 | 0 | 0 | 0 | 0
2016-12-15 21:00 | 0 | 0 | 0 | 0 | 0 | 403573.6216 | 353831.4049 | 525072 | 0 | 0 | 0 | 1142563.2444 | 0 | 0 | 0 | 0 | 0 | 0 | 183000.3801 | 0 | 0 | 0 | 6449998.6348 | 0 | 0 | 0 | 0 | 227411.4952 | 0 | 0 | 0 | 0 | 0 | 0 | 0 | 4921.5313 | 0 | 0 | 0 | 0 | 0 | 0
2016-12-15 22:00 | 0 | 0 | 0 | 0 | 0 | 422240.3 | 279592.9313 | 547634 | 0 | 0 | 0 | 1369974.7396 | 0 | 0 | 0 | 0 | 0 | 0 | 109788.1162 | 0 | 0 | 0 | 6449972.8348 | 0 | 0 | 0 | 0 | 227411.4952 | 0 | 0 | 0 | 0 | 0 | 0 | 0 | -73212.2639 | 0 | 0 | 0 | 0 | 0 | 0
2016-12-15 23:00 | 0 | 0 | 0 | 0 | 0 | 479515.2231 | 63153.1366 | 565975 | 0 | 0 | 0 | 1354614.7936 | 0 | 0 | 0 | 0 | 0 | 0 | 101841.4219 | 0 | 0 | 0 | 6449947.0349 | 0 | 0 | 0 | 0 | -15359.9459 | 0 | 0 | 0 | 0 | 0 | 0 | 0 | -7946.6943 | 0 | 0 | 0 | 0 | 0 | 0
2016-12-16 | 0 | 0 | 0 | 0 | 0 | 509677.0552 | 20.8701 | 573691 | 0 | 0 | 0 | 1209462.7608 | 0 | 0 | 0 | 0 | 0 | 0 | 183000.3801 | 0 | 0 | 0 | 6449921.2352 | 0 | 0 | 0 | 0 | -145152.0329 | 0 | 0 | 0 | 0 | 0 | 0 | 0 | 81158.9582 | 0 | 0 | 0 | 0 | 0 | 0
2016-12-16 01:00 | 0 | 0 | 0 | 0 | 0 | 505512.4322 | 0 | 574150 | 0 | 0 | 0 | 1140825.193 | 0 | 0 | 0 | 0 | 0 | 0 | 183000.3801 | 0 | 0 | 0 | 6449895.4355 | 0 | 0 | 0 | 0 | -68637.5678 | 0 | 0 | 0 | 0 | 0 | 0 | 0 | 0 | 0 | 0 | 0 | 0 | 0 | 0
2016-12-16 02:00 | 0 | 0 | 0 | 0 | 0 | 485488.4835 | 0 | 563855 | 0 | 0 | 0 | 1083141.1402 | 0 | 0 | 0 | 0 | 0 | 0 | 162317.9163 | 0 | 0 | 0 | 6449869.6359 | 0 | 0 | 0 | 0 | -57684.0528 | 0 | 0 | 0 | 0 | 0 | 0 | 0 | -20682.4637 | 0 | 0 | 0 | 0 | 0 | 0
2016-12-16 03:00 | 0 | 0 | 0 | 0 | 0 | 454341.3108 | 0 | 542728 | 0 | 0 | 0 | 1075913.4092 | 0 | 0 | 0 | 0 | 0 | 0 | 81158.9582 | 0 | 0 | 0 | 6449843.8364 | 0 | 0 | 0 | 0 | -7227.731 | 0 | 0 | 0 | 0 | 0 | 0 | 0 | -81158.9582 | 0 | 0 | 0 | 0 | 0 | 0
2016-12-16 04:00 | 0 | 0 | 0 | 0 | 0 | 426902.84 | 0 | 516634 | 0 | 0 | 0 | 1067341.2073 | 0 | 0 | 0 | 0 | 0 | 0 | 0 | 0 | 0 | 0 | 6449818.037 | 0 | 0 | 0 | 0 | -8572.2019 | 0 | 0 | 0 | 0 | 0 | 0 | 0 | -81158.9582 | 0 | 0 | 0 | 0 | 0 | 0
2016-12-16 05:00 | 0 | 0 | 0 | 0 | 0 | 402711.5384 | 0 | 494644 | 0 | 0 | 0 | 894249.7876 | 0 | 0 | 0 | 0 | 0 | 0 | 81158.9582 | 0 | 0 | 0 | 6449792.2378 | 0 | 0 | 0 | 0 | -173091.4197 | 0 | 0 | 0 | 0 | 0 | 0 | 0 | 81158.9582 | 0 | 0 | 0 | 0 | 0 | 0
2016-12-16 06:00 | 0 | 0 | 0 | 0 | 0 | 385551.927 | 0 | 478167 | 0 | 0 | 0 | 882793.6728 | 0 | 0 | 0 | 0 | 0 | 0 | 0 | 0 | 0 | 0 | 6449766.4386 | 0 | 0 | 0 | 0 | -11456.1148 | 0 | 0 | 0 | 0 | 0 | 0 | 0 | -81158.9582 | 0 | 0 | 0 | 0 | 0 | 0
2016-12-16 07:00 | 0 | 0 | 0 | 0 | 0 | 384079.457 | 0 | 468952 | 0 | 0 | 0 | 716762.1717 | 0 | 0 | 0 | 0 | 0 | 0 | 81158.9582 | 0 | 0 | 0 | 6449740.6395 | 0 | 0 | 0 | 0 | -166031.5011 | 0 | 0 | 0 | 0 | 0 | 0 | 0 | 81158.9582 | 0 | 0 | 0 | 0 | 0 | 0
2016-12-16 08:00 | 0 | 0 | 0 | 0 | 0 | 382409.0123 | 0 | 464287 | 0 | 0 | 0 | 553725.2258 | 0 | 0 | 0 | 0 | 0 | 0 | 162317.9163 | 0 | 0 | 0 | 6449714.8406 | 0 | 0 | 0 | 0 | -163036.9459 | 0 | 0 | 0 | 0 | 0 | 0 | 0 | 81158.9582 | 0 | 0 | 0 | 0 | 0 | 0
2016-12-16 09:00 | 0 | 0 | 0 | 0 | 0 | 382433.712 | 0 | 466808 | 0 | 0 | 0 | 550509.8959 | 0 | 0 | 0 | 0 | 0 | 0 | 81158.9582 | 0 | 0 | 0 | 6449689.0417 | 0 | 0 | 0 | 0 | -3215.3298 | 0 | 0 | 0 | 0 | 0 | 0 | 0 | -81158.9582 | 0 | 0 | 0 | 0 | 0 | 0
2016-12-16 10:00 | 0 | 0 | 0 | 0 | 0 | 382408.9255 | 0 | 480215 | 0 | 0 | 0 | 452703.8214 | 0 | 0 | 0 | 0 | 0 | 0 | 81158.9582 | 0 | 0 | 0 | 6449663.243 | 0 | 0 | 0 | 0 | -97806.0745 | 0 | 0 | 0 | 0 | 0 | 0 | 0 | 0 | 0 | 0 | 0 | 0 | 0 | 0
2016-12-16 11:00 | 0 | 0 | 0 | 0 | 0 | 387039.8257 | 0 | 509127 | 0 | 0 | 0 | 411775.6053 | 0 | 0 | 0 | 0 | 0 | 0 | 0 | 0 | 0 | 0 | 6449637.4443 | 0 | 0 | 0 | 0 | -40928.2162 | 0 | 0 | 0 | 0 | 0 | 0 | 0 | -81158.9582 | 0 | 0 | 0 | 0 | 0 | 0
2016-12-16 12:00 | 0 | 0 | 0 | 0 | 0 | 396003.2859 | 0 | 536307 | 0 | 0 | 0 | 271471.8912 | 0 | 0 | 0 | 0 | 0 | 0 | 0 | 0 | 0 | 0 | 6449611.6457 | 0 | 0 | 0 | 0 | -140303.7141 | 0 | 0 | 0 | 0 | 0 | 0 | 0 | 0 | 0 | 0 | 0 | 0 | 0 | 0
2016-12-16 13:00 | 0 | 0 | 0 | 0 | 0 | 400724.5793 | 0 | 546053 | 0 | 0 | 0 | 126143.4704 | 0 | 0 | 0 | 0 | 0 | 0 | 0 | 0 | 0 | 0 | 6449585.8473 | 0 | 0 | 0 | 0 | -145328.4207 | 0 | 0 | 0 | 0 | 0 | 0 | 0 | 0 | 0 | 0 | 0 | 0 | 0 | 0
2016-12-16 14:00 | 0 | 0 | 0 | 0 | 0 | 391610.3403 | 30001.1893 | 547755 | 0 | 0 | 0 | 0 | 0 | 0 | 0 | 0 | 0 | 0 | 0 | 0 | 0 | 0 | 6449560.049 | 0 | 0 | 0 | 0 | -126143.4704 | 0 | 0 | 0 | 0 | 0 | 0 | 0 | 0 | 0 | 0 | 0 | 0 | 0 | 0
2016-12-16 15:00 | 0 | 0 | 0 | 0 | 0 | 385845.2242 | 185482.818 | 545038 | 0 | 0 | 0 | 0 | 0 | 0 | 0 | 0 | 0 | 0 | 11240.3042 | 0 | 0 | 0 | 6461574.0412 | 0 | 0 | 0 | 0 | 0 | 0 | 0 | 0 | 0 | 0 | 0 | 0 | 11240.3042 | 0 | 0 | 0 | 15049.7381 | 0 | 0
2016-12-16 16:00 | 0 | 0 | 0 | 0 | 0 | 295090.9492 | 327705.4429 | 537828 | 0 | 0 | 0 | 0 | 0 | 0 | 0 | 0 | 0 | 0 | 81158.9582 | 0 | 0 | 0 | 6473587.9854 | 0 | 0 | 0 | 0 | 0 | 0 | 0 | 0 | 0 | 0 | 0 | 0 | 69918.654 | 0 | 0 | 0 | 15049.7381 | 0 | 0
2016-12-16 17:00 | 0 | 0 | 0 | 0 | 0 | 59572.3084 | 402256.4715 | 527938 | 0 | 0 | 0 | 0 | 0 | 0 | 0 | 0 | 0 | 0 | 0 | 0 | 0 | 0 | 6485601.8815 | 0 | 0 | 0 | 0 | 0 | 0 | 0 | 0 | 0 | 0 | 0 | 0 | -81158.9582 | 0 | 0 | 0 | 15049.7381 | 0 | 0
2016-12-16 18:00 | 0 | 0 | 0 | 0 | 0 | 110569.8719 | 425757.8662 | 521278 | 0 | 0 | 0 | 0 | 0 | 0 | 0 | 0 | 0 | 0 | 0 | 0 | 0 | 0 | 6497615.7296 | 0 | 0 | 0 | 0 | 0 | 0 | 0 | 0 | 0 | 0 | 0 | 0 | 0 | 0 | 0 | 0 | 15049.7381 | 0 | 0
2016-12-16 19:00 | 0 | 0 | 0 | 0 | 0 | 389092.1473 | 431880.4949 | 516221 | 0 | 0 | 0 | 227411.4952 | 0 | 0 | 0 | 0 | 0 | 0 | 62290.409 | 0 | 0 | 0 | 6509629.5296 | 0 | 0 | 0 | 0 | 227411.4952 | 0 | 0 | 0 | 0 | 0 | 0 | 0 | 62290.409 | 0 | 0 | 0 | 15049.7381 | 0 | 0
2016-12-16 20:00 | 0 | 0 | 0 | 0 | 0 | 136720.1033 | 453950.2237 | 512984 | 0 | 0 | 0 | 250497.0711 | 0 | 0 | 0 | 0 | 0 | 0 | 101841.4219 | 0 | 0 | 0 | 6521643.2815 | 0 | 0 | 0 | 0 | 23085.5759 | 0 | 0 | 0 | 0 | 0 | 0 | 0 | 39551.0129 | 0 | 0 | 0 | 15049.7381 | 0 | 0
2016-12-16 21:00 | 0 | 0 | 0 | 0 | 0 | 357645.4652 | 482321.7262 | 516347 | 0 | 0 | 0 | 477908.5663 | 0 | 0 | 0 | 0 | 0 | 0 | 183000.3801 | 0 | 0 | 0 | 6533656.9854 | 0 | 0 | 0 | 0 | 227411.4952 | 0 | 0 | 0 | 0 | 0 | 0 | 0 | 81158.9582 | 0 | 0 | 0 | 15049.7381 | 0 | 0
2016-12-16 22:00 | 0 | 0 | 0 | 0 | 0 | 339017.8622 | 432406.3711 | 528963 | 0 | 0 | 0 | 705320.0615 | 0 | 0 | 0 | 0 | 0 | 0 | 183000.3801 | 0 | 0 | 0 | 6545670.6413 | 0 | 0 | 0 | 0 | 227411.4952 | 0 | 0 | 0 | 0 | 0 | 0 | 0 | 0 | 0 | 0 | 0 | 15049.7381 | 0 | 0
2016-12-16 23:00 | 0 | 0 | 0 | 0 | 0 | 76950.1883 | 168091.0964 | 538562 | 0 | 0 | 0 | 477908.5663 | 0 | 0 | 0 | 0 | 0 | 0 | 101841.4219 | 0 | 0 | 0 | 6557684.2491 | 0 | 0 | 0 | 0 | -227411.4952 | 0 | 0 | 0 | 0 | 0 | 0 | 0 | -81158.9582 | 0 | 0 | 0 | 15049.7381 | 0 | 0
2016-12-17 | 0 | 0 | 0 | 0 | 0 | 527956.1977 | 1786.5007 | 538262 | 0 | 0 | 0 | 373180.5685 | 0 | 0 | 0 | 0 | 0 | 0 | 183000.3801 | 0 | 0 | 0 | 6569697.8088 | 0 | 0 | 0 | 0 | -104727.9978 | 0 | 0 | 0 | 0 | 0 | 0 | 0 | 81158.9582 | 0 | 0 | 0 | 15049.7381 | 0 | 0
2016-12-17 01:00 | 0 | 0 | 0 | 0 | 0 | 539062.8265 | 0 | 534022 | 0 | 0 | 0 | 383854.1206 | 0 | 0 | 0 | 0 | 0 | 0 | 162317.9163 | 0 | 0 | 0 | 6581711.3205 | 0 | 0 | 0 | 0 | 10673.5521 | 0 | 0 | 0 | 0 | 0 | 0 | 0 | -20682.4637 | 0 | 0 | 0 | 15049.7381 | 0 | 0
2016-12-17 02:00 | 0 | 0 | 0 | 0 | 0 | 545321.4538 | 0 | 521280 | 0 | 0 | 0 | 474004.7945 | 0 | 0 | 0 | 0 | 0 | 0 | 81158.9582 | 0 | 0 | 0 | 6593724.7841 | 0 | 0 | 0 | 0 | 90150.6739 | 0 | 0 | 0 | 0 | 0 | 0 | 0 | -81158.9582 | 0 | 0 | 0 | 15049.7381 | 0 | 0
2016-12-17 03:00 | 0 | 0 | 0 | 0 | 0 | 553197.4785 | 0 | 502161 | 0 | 0 | 0 | 591150.4931 | 0 | 0 | 0 | 0 | 0 | 0 | 0 | 0 | 0 | 0 | 6605738.1997 | 0 | 0 | 0 | 0 | 117145.6986 | 0 | 0 | 0 | 0 | 0 | 0 | 0 | -81158.9582 | 0 | 0 | 0 | 15049.7381 | 0 | 0
2016-12-17 04:00 | 0 | 0 | 0 | 0 | 0 | 347426.2011 | 0 | 478629 | 0 | 0 | 0 | 363738.9979 | 0 | 0 | 0 | 0 | 0 | 0 | 81158.9582 | 0 | 0 | 0 | 6617751.5672 | 0 | 0 | 0 | 0 | -227411.4952 | 0 | 0 | 0 | 0 | 0 | 0 | 0 | 81158.9582 | 0 | 0 | 0 | 15049.7381 | 0 | 0
2016-12-17 05:00 | 0 | 0 | 0 | 0 | 0 | 183361.7485 | 0 | 456200 | 0 | 0 | 0 | 136327.5027 | 0 | 0 | 0 | 0 | 0 | 0 | 20682.4637 | 0 | 0 | 0 | 6629764.8867 | 0 | 0 | 0 | 0 | -227411.4952 | 0 | 0 | 0 | 0 | 0 | 0 | 0 | -60476.4944 | 0 | 0 | 0 | 15049.7381 | 0 | 0
2016-12-17 06:00 | 0 | 0 | 0 | 0 | 0 | 625677.6888 | 0 | 438385 | 0 | 0 | 0 | 227411.4952 | 0 | 0 | 0 | 0 | 0 | 0 | 101841.4219 | 0 | 0 | 0 | 6641778.1581 | 0 | 0 | 0 | 0 | 91083.9925 | 0 | 0 | 0 | 0 | 0 | 0 | 0 | 81158.9582 | 0 | 0 | 0 | 15049.7381 | 0 | 0
2016-12-17 07:00 | 0 | 0 | 0 | 0 | 0 | 294671.2011 | 0 | 425874 | 0 | 0 | 0 | 0 | 0 | 0 | 0 | 0 | 0 | 0 | 183000.3801 | 0 | 0 | 0 | 6653791.3815 | 0 | 0 | 0 | 0 | -227411.4952 | 0 | 0 | 0 | 0 | 0 | 0 | 0 | 81158.9582 | 0 | 0 | 0 | 15049.7381 | 0 | 0
2016-12-17 08:00 | 0 | 0 | 0 | 0 | 0 | 352079.7799 | 0 | 418189 | 0 | 0 | 0 | 0 | 0 | 0 | 0 | 0 | 0 | 0 | 101841.4219 | 0 | 0 | 0 | 6665804.5568 | 0 | 0 | 0 | 0 | 0 | 0 | 0 | 0 | 0 | 0 | 0 | 0 | -81158.9582 | 0 | 0 | 0 | 15049.7381 | 0 | 0
2016-12-17 09:00 | 0 | 0 | 0 | 0 | 0 | 682939.8314 | 0 | 415645 | 0 | 0 | 0 | 227411.4952 | 0 | 0 | 0 | 0 | 0 | 0 | 126675.02 | 0 | 0 | 0 | 6677817.684 | 0 | 0 | 0 | 0 | 227411.4952 | 0 | 0 | 0 | 0 | 0 | 0 | 0 | 24833.5981 | 0 | 0 | 0 | 15049.7381 | 0 | 0
2016-12-17 10:00 | 0 | 0 | 0 | 0 | 0 | 125274.2847 | 0 | 418795 | 0 | 0 | 0 | 0 | 0 | 0 | 0 | 0 | 0 | 0 | 45516.0618 | 0 | 0 | 0 | 6689830.7632 | 0 | 0 | 0 | 0 | -227411.4952 | 0 | 0 | 0 | 0 | 0 | 0 | 0 | -81158.9582 | 0 | 0 | 0 | 15049.7381 | 0 | 0
2016-12-17 11:00 | 0 | 0 | 0 | 0 | 0 | 397480.6763 | 0 | 427947 | 0 | 0 | 0 | 0 | 0 | 0 | 0 | 0 | 0 | 0 | 0 | 0 | 0 | 0 | 6701843.7944 | 0 | 0 | 0 | 0 | 0 | 0 | 0 | 0 | 0 | 0 | 0 | 0 | -45516.0618 | 0 | 0 | 0 | 15049.7381 | 0 | 0
2016-12-17 12:00 | 0 | 0 | 0 | 0 | 0 | 683980.2333 | 0 | 441519 | 0 | 0 | 0 | 227411.4952 | 0 | 0 | 0 | 0 | 0 | 0 | 0 | 0 | 0 | 0 | 6713856.7775 | 0 | 0 | 0 | 0 | 227411.4952 | 0 | 0 | 0 | 0 | 0 | 0 | 0 | 0 | 0 | 0 | 0 | 15049.7381 | 0 | 0
2016-12-17 13:00 | 0 | 0 | 0 | 0 | 0 | 669286.6927 | 0 | 458175 | 0 | 0 | 0 | 423473.4498 | 0 | 0 | 0 | 0 | 0 | 0 | 0 | 0 | 0 | 0 | 6725869.7125 | 0 | 0 | 0 | 0 | 196061.9546 | 0 | 0 | 0 | 0 | 0 | 0 | 0 | 0 | 0 | 0 | 0 | 15049.7381 | 0 | 0
2016-12-17 14:00 | 0 | 0 | 0 | 0 | 0 | 659597.0717 | 41405.4909 | 474077 | 0 | 0 | 0 | 635349.2743 | 0 | 0 | 0 | 0 | 0 | 0 | 0 | 0 | 0 | 0 | 6737882.5995 | 0 | 0 | 0 | 0 | 211875.8245 | 0 | 0 | 0 | 0 | 0 | 0 | 0 | 0 | 0 | 0 | 0 | 15049.7381 | 0 | 0
2016-12-17 15:00 | 0 | 0 | 0 | 0 | 0 | 457070.4357 | 351053.7557 | 484504 | 0 | 0 | 0 | 862760.7695 | 0 | 0 | 0 | 0 | 0 | 0 | 81158.9582 | 0 | 0 | 0 | 6749895.4385 | 0 | 0 | 0 | 0 | 227411.4952 | 0 | 0 | 0 | 0 | 0 | 0 | 0 | 81158.9582 | 0 | 0 | 0 | 15049.7381 | 0 | 0
2016-12-17 16:00 | 0 | 0 | 0 | 0 | 0 | 252528.9813 | 558567.2102 | 487476 | 0 | 0 | 0 | 1090172.2647 | 0 | 0 | 0 | 0 | 0 | 0 | 162317.9163 | 0 | 0 | 0 | 6761908.2294 | 0 | 0 | 0 | 0 | 227411.4952 | 0 | 0 | 0 | 0 | 0 | 0 | 0 | 81158.9582 | 0 | 0 | 0 | 15049.7381 | 0 | 0
2016-12-17 17:00 | 0 | 0 | 0 | 0 | 0 | 159079.1907 | 567786.0426 | 484404 | 0 | 0 | 0 | 1317583.7599 | 0 | 0 | 0 | 0 | 0 | 0 | 162317.9163 | 0 | 0 | 0 | 6773920.9722 | 0 | 0 | 0 | 0 | 227411.4952 | 0 | 0 | 0 | 0 | 0 | 0 | 0 | 0 | 0 | 0 | 0 | 15049.7381 | 0 | 0
2016-12-17 18:00 | 0 | 0 | 0 | 0 | 0 | 98959.3667 | 540793.9085 | 478451 | 0 | 0 | 0 | 1544995.2551 | 0 | 0 | 0 | 0 | 0 | 0 | 81158.9582 | 0 | 0 | 0 | 6785933.667 | 0 | 0 | 0 | 0 | 227411.4952 | 0 | 0 | 0 | 0 | 0 | 0 | 0 | -81158.9582 | 0 | 0 | 0 | 15049.7381 | 0 | 0
2016-12-17 19:00 | 0 | 0 | 0 | 0 | 0 | 58774.1738 | 527621.5095 | 472354 | 0 | 0 | 0 | 1725146.1585 | 0 | 0 | 0 | 0 | 0 | 0 | 0 | 0 | 0 | 0 | 6797946.3137 | 0 | 0 | 0 | 0 | 180150.9034 | 0 | 0 | 0 | 0 | 0 | 0 | 0 | -81158.9582 | 0 | 0 | 0 | 15049.7381 | 0 | 0
2016-12-17 20:00 | 0 | 0 | 0 | 0 | 0 | 248825.4077 | 542938.7838 | 468144 | 0 | 0 | 0 | 1952557.6537 | 0 | 0 | 0 | 0 | 0 | 0 | 81158.9582 | 0 | 0 | 0 | 6809958.9124 | 0 | 0 | 0 | 0 | 227411.4952 | 0 | 0 | 0 | 0 | 0 | 0 | 0 | 81158.9582 | 0 | 0 | 0 | 15049.7381 | 0 | 0
2016-12-17 21:00 | 0 | 0 | 0 | 0 | 0 | 228895.4979 | 565468.6936 | 470744 | 0 | 0 | 0 | 2179969.1489 | 0 | 0 | 0 | 0 | 0 | 0 | 162317.9163 | 0 | 0 | 0 | 6821971.4631 | 0 | 0 | 0 | 0 | 227411.4952 | 0 | 0 | 0 | 0 | 0 | 0 | 0 | 81158.9582 | 0 | 0 | 0 | 15049.7381 | 0 | 0
2016-12-17 22:00 | 0 | 0 | 0 | 0 | 0 | 195315.1073 | 551833.5897 | 484005 | 0 | 0 | 0 | 2407380.644 | 0 | 0 | 0 | 0 | 0 | 0 | 183000.3801 | 0 | 0 | 0 | 6833983.9657 | 0 | 0 | 0 | 0 | 227411.4952 | 0 | 0 | 0 | 0 | 0 | 0 | 0 | 20682.4637 | 0 | 0 | 0 | 15049.7381 | 0 | 0
2016-12-17 23:00 | 0 | 0 | 0 | 0 | 0 | 83800.6815 | 229556.8227 | 495374 | 0 | 0 | 0 | 2210314.4101 | 0 | 0 | 0 | 0 | 0 | 0 | 183000.3801 | 0 | 0 | 0 | 6845996.4202 | 0 | 0 | 0 | 0 | -197066.2339 | 0 | 0 | 0 | 0 | 0 | 0 | 0 | 0 | 0 | 0 | 0 | 15049.7381 | 0 | 0
2016-12-18 | 0 | 0 | 0 | 0 | 0 | 628752.1753 | 1843.8386 | 499639 | 0 | 0 | 0 | 2407380.644 | 0 | 0 | 0 | 0 | 0 | 0 | 101841.4219 | 0 | 0 | 0 | 6858008.8267 | 0 | 0 | 0 | 0 | 197066.2339 | 0 | 0 | 0 | 0 | 0 | 0 | 0 | -81158.9582 | 0 | 0 | 0 | 15049.7381 | 0 | 0
2016-12-18 01:00 | 0 | 0 | 0 | 0 | 0 | 276596.6725 | 0 | 500069 | 0 | 0 | 0 | 2250017.5366 | 0 | 0 | 0 | 0 | 0 | 0 | 20682.4637 | 0 | 0 | 0 | 6870021.1851 | 0 | 0 | 0 | 0 | -157363.1075 | 0 | 0 | 0 | 0 | 0 | 0 | 0 | -81158.9582 | 0 | 0 | 0 | 15049.7381 | 0 | 0
2016-12-18 02:00 | 0 | 0 | 0 | 0 | 0 | 581992.8737 | 0 | 491239 | 0 | 0 | 0 | 2244562.714 | 0 | 0 | 0 | 0 | 0 | 0 | 101841.4219 | 0 | 0 | 0 | 6882033.4955 | 0 | 0 | 0 | 0 | -5454.8225 | 0 | 0 | 0 | 0 | 0 | 0 | 0 | 81158.9582 | 0 | 0 | 0 | 15049.7381 | 0 | 0
2016-12-18 03:00 | 0 | 0 | 0 | 0 | 0 | 570352.2933 | 0 | 479320 | 0 | 0 | 0 | 2401704.2274 | 0 | 0 | 0 | 0 | 0 | 0 | 20682.4637 | 0 | 0 | 0 | 6894045.7579 | 0 | 0 | 0 | 0 | 157141.5134 | 0 | 0 | 0 | 0 | 0 | 0 | 0 | -81158.9582 | 0 | 0 | 0 | 15049.7381 | 0 | 0
2016-12-18 04:00 | 0 | 0 | 0 | 0 | 0 | 559138.4608 | 0 | 461403 | 0 | 0 | 0 | 2403230.992 | 0 | 0 | 0 | 0 | 0 | 0 | 101841.4219 | 0 | 0 | 0 | 6906057.9721 | 0 | 0 | 0 | 0 | 1526.7646 | 0 | 0 | 0 | 0 | 0 | 0 | 0 | 81158.9582 | 0 | 0 | 0 | 15049.7381 | 0 | 0
2016-12-18 05:00 | 0 | 0 | 0 | 0 | 0 | 543607.3483 | 0 | 443249 | 0 | 0 | 0 | 2407380.644 | 0 | 0 | 0 | 0 | 0 | 0 | 183000.3801 | 0 | 0 | 0 | 6918070.1384 | 0 | 0 | 0 | 0 | 4149.6521 | 0 | 0 | 0 | 0 | 0 | 0 | 0 | 81158.9582 | 0 | 0 | 0 | 15049.7381 | 0 | 0
2016-12-18 06:00 | 0 | 0 | 0 | 0 | 0 | 215345.2429 | 0 | 427707 | 0 | 0 | 0 | 2179969.1489 | 0 | 0 | 0 | 0 | 0 | 0 | 183000.3801 | 0 | 0 | 0 | 6930082.2566 | 0 | 0 | 0 | 0 | -227411.4952 | 0 | 0 | 0 | 0 | 0 | 0 | 0 | 0 | 0 | 0 | 0 | 15049.7381 | 0 | 0
2016-12-18 07:00 | 0 | 0 | 0 | 0 | 0 | 205055.2429 | 0 | 417417 | 0 | 0 | 0 | 1952557.6537 | 0 | 0 | 0 | 0 | 0 | 0 | 183000.3801 | 0 | 0 | 0 | 6942094.3267 | 0 | 0 | 0 | 0 | -227411.4952 | 0 | 0 | 0 | 0 | 0 | 0 | 0 | 0 | 0 | 0 | 0 | 15049.7381 | 0 | 0
2016-12-18 08:00 | 0 | 0 | 0 | 0 | 0 | 495049.6048 | 0 | 412050 | 0 | 0 | 0 | 2101666.4786 | 0 | 0 | 0 | 0 | 0 | 0 | 101841.4219 | 0 | 0 | 0 | 6954106.3488 | 0 | 0 | 0 | 0 | 149108.8249 | 0 | 0 | 0 | 0 | 0 | 0 | 0 | -81158.9582 | 0 | 0 | 0 | 15049.7381 | 0 | 0
2016-12-18 09:00 | 0 | 0 | 0 | 0 | 0 | 280307.2011 | 0 | 411510 | 0 | 0 | 0 | 1874254.9834 | 0 | 0 | 0 | 0 | 0 | 0 | 183000.3801 | 0 | 0 | 0 | 6966118.3229 | 0 | 0 | 0 | 0 | -227411.4952 | 0 | 0 | 0 | 0 | 0 | 0 | 0 | 81158.9582 | 0 | 0 | 0 | 15049.7381 | 0 | 0
2016-12-18 10:00 | 0 | 0 | 0 | 0 | 0 | 438770.4578 | 0 | 415036 | 0 | 0 | 0 | 1964098.6613 | 0 | 0 | 0 | 0 | 0 | 0 | 101841.4219 | 0 | 0 | 0 | 6978130.2489 | 0 | 0 | 0 | 0 | 89843.6779 | 0 | 0 | 0 | 0 | 0 | 0 | 0 | -81158.9582 | 0 | 0 | 0 | 15049.7381 | 0 | 0
2016-12-18 11:00 | 0 | 0 | 0 | 0 | 0 | 130902.2847 | 0 | 424423 | 0 | 0 | 0 | 1736687.1661 | 0 | 0 | 0 | 0 | 0 | 0 | 20682.4637 | 0 | 0 | 0 | 6990142.1268 | 0 | 0 | 0 | 0 | -227411.4952 | 0 | 0 | 0 | 0 | 0 | 0 | 0 | -81158.9582 | 0 | 0 | 0 | 15049.7381 | 0 | 0
2016-12-18 12:00 | 0 | 0 | 0 | 0 | 0 | 397333.9293 | 0 | 438142 | 0 | 0 | 0 | 1599670.3991 | 0 | 0 | 0 | 0 | 0 | 0 | 101841.4219 | 0 | 0 | 0 | 7002153.9567 | 0 | 0 | 0 | 0 | -137016.767 | 0 | 0 | 0 | 0 | 0 | 0 | 0 | 81158.9582 | 0 | 0 | 0 | 15049.7381 | 0 | 0
2016-12-18 13:00 | 0 | 0 | 0 | 0 | 0 | 326143.2011 | 0 | 457346 | 0 | 0 | 0 | 1372258.9039 | 0 | 0 | 0 | 0 | 0 | 0 | 183000.3801 | 0 | 0 | 0 | 7014165.7386 | 0 | 0 | 0 | 0 | -227411.4952 | 0 | 0 | 0 | 0 | 0 | 0 | 0 | 81158.9582 | 0 | 0 | 0 | 15049.7381 | 0 | 0
2016-12-18 14:00 | 0 | 0 | 0 | 0 | 0 | 93981.4481 | 87287.8366 | 474790 | 0 | 0 | 0 | 1144847.4087 | 0 | 0 | 0 | 0 | 0 | 0 | 101841.4219 | 0 | 0 | 0 | 7026177.4724 | 0 | 0 | 0 | 0 | -227411.4952 | 0 | 0 | 0 | 0 | 0 | 0 | 0 | -81158.9582 | 0 | 0 | 0 | 15049.7381 | 0 | 0
2016-12-18 15:00 | 0 | 0 | 0 | 0 | 0 | 0 | 499278.9095 | 485275 | 0 | 0 | 0 | 1224960.5383 | 0 | 0 | 0 | 0 | 0 | 0 | 20682.4637 | 0 | 0 | 0 | 7038189.1582 | 0 | 0 | 0 | 0 | 80113.1296 | 0 | 0 | 0 | 0 | 0 | 0 | 0 | -81158.9582 | 0 | 0 | 0 | 15049.7381 | 0 | 0
2016-12-18 16:00 | 0 | 0 | 0 | 0 | 0 | 0 | 662104.2331 | 488225 | 0 | 0 | 0 | 1302631.0751 | 0 | 0 | 0 | 0 | 0 | 0 | 101841.4219 | 0 | 0 | 0 | 7050200.7959 | 0 | 0 | 0 | 0 | 77670.5368 | 0 | 0 | 0 | 0 | 0 | 0 | 0 | 81158.9582 | 0 | 0 | 0 | 15049.7381 | 0 | 0
2016-12-18 17:00 | 0 | 0 | 0 | 0 | 0 | 0 | 639198.4279 | 487242 | 0 | 0 | 0 | 1358378.8068 | 0 | 0 | 0 | 0 | 0 | 0 | 183000.3801 | 0 | 0 | 0 | 7062212.3856 | 0 | 0 | 0 | 0 | 55747.7317 | 0 | 0 | 0 | 0 | 0 | 0 | 0 | 81158.9582 | 0 | 0 | 0 | 15049.7381 | 0 | 0
2016-12-18 18:00 | 0 | 0 | 0 | 0 | 0 | 0 | 599482.0924 | 484137 | 0 | 0 | 0 | 1539833.1192 | 0 | 0 | 0 | 0 | 0 | 0 | 101841.4219 | 0 | 0 | 0 | 7074223.9272 | 0 | 0 | 0 | 0 | 181454.3125 | 0 | 0 | 0 | 0 | 0 | 0 | 0 | -81158.9582 | 0 | 0 | 0 | 15049.7381 | 0 | 0
2016-12-18 19:00 | 0 | 0 | 0 | 0 | 0 | 0 | 582172.8393 | 480659 | 0 | 0 | 0 | 1545138.2623 | 0 | 0 | 0 | 0 | 0 | 0 | 183000.3801 | 0 | 0 | 0 | 7086235.4208 | 0 | 0 | 0 | 0 | 5305.1431 | 0 | 0 | 0 | 0 | 0 | 0 | 0 | 81158.9582 | 0 | 0 | 0 | 15049.7381 | 0 | 0
2016-12-18 20:00 | 0 | 0 | 0 | 0 | 0 | 0 | 597824.456 | 479543 | 0 | 0 | 0 | 1729528.9384 | 0 | 0 | 0 | 0 | 0 | 0 | 101841.4219 | 0 | 0 | 0 | 7098246.8663 | 0 | 0 | 0 | 0 | 184390.6761 | 0 | 0 | 0 | 0 | 0 | 0 | 0 | -81158.9582 | 0 | 0 | 0 | 15049.7381 | 0 | 0
2016-12-18 21:00 | 0 | 0 | 0 | 0 | 0 | 0 | 626803.5825 | 486497 | 0 | 0 | 0 | 1773626.8246 | 0 | 0 | 0 | 0 | 0 | 0 | 183000.3801 | 0 | 0 | 0 | 7110258.2638 | 0 | 0 | 0 | 0 | 44097.8862 | 0 | 0 | 0 | 0 | 0 | 0 | 0 | 81158.9582 | 0 | 0 | 0 | 15049.7381 | 0 | 0
2016-12-18 22:00 | 0 | 0 | 0 | 0 | 0 | 0 | 580269.242 | 505481 | 0 | 0 | 0 | 1833365.3285 | 0 | 0 | 0 | 0 | 0 | 0 | 183000.3801 | 0 | 0 | 0 | 7122269.6132 | 0 | 0 | 0 | 0 | 59738.5039 | 0 | 0 | 0 | 0 | 0 | 0 | 0 | 0 | 0 | 0 | 0 | 15049.7381 | 0 | 0
2016-12-18 23:00 | 0 | 0 | 0 | 0 | 0 | 10241.9266 | 222088.3582 | 525851 | 0 | 0 | 0 | 1605953.8333 | 0 | 0 | 0 | 0 | 0 | 0 | 101841.4219 | 0 | 0 | 0 | 7134280.9146 | 0 | 0 | 0 | 0 | -227411.4952 | 0 | 0 | 0 | 0 | 0 | 0 | 0 | -81158.9582 | 0 | 0 | 0 | 15049.7381 | 0 | 0
2016-12-19 | 0 | 0 | 0 | 0 | 0 | 403366.4999 | 2856.7012 | 537426 | 0 | 0 | 0 | 1378542.3381 | 0 | 0 | 0 | 0 | 0 | 0 | 183000.3801 | 0 | 0 | 0 | 7146292.168 | 0 | 0 | 0 | 0 | -227411.4952 | 0 | 0 | 0 | 0 | 0 | 0 | 0 | 81158.9582 | 0 | 0 | 0 | 15049.7381 | 0 | 0
2016-12-19 01:00 | 0 | 0 | 0 | 0 | 0 | 329915.2429 | 0 | 542277 | 0 | 0 | 0 | 1151130.8429 | 0 | 0 | 0 | 0 | 0 | 0 | 183000.3801 | 0 | 0 | 0 | 7158303.3733 | 0 | 0 | 0 | 0 | -227411.4952 | 0 | 0 | 0 | 0 | 0 | 0 | 0 | 0 | 0 | 0 | 0 | 15049.7381 | 0 | 0
2016-12-19 02:00 | 0 | 0 | 0 | 0 | 0 | 241410.2847 | 0 | 534931 | 0 | 0 | 0 | 923719.3477 | 0 | 0 | 0 | 0 | 0 | 0 | 101841.4219 | 0 | 0 | 0 | 7170314.5305 | 0 | 0 | 0 | 0 | -227411.4952 | 0 | 0 | 0 | 0 | 0 | 0 | 0 | -81158.9582 | 0 | 0 | 0 | 15049.7381 | 0 | 0
2016-12-19 03:00 | 0 | 0 | 0 | 0 | 0 | 562805.9914 | 0 | 519640 | 0 | 0 | 0 | 870676.6428 | 0 | 0 | 0 | 0 | 0 | 0 | 183000.3801 | 0 | 0 | 0 | 7182325.6398 | 0 | 0 | 0 | 0 | -53042.7049 | 0 | 0 | 0 | 0 | 0 | 0 | 0 | 81158.9582 | 0 | 0 | 0 | 15049.7381 | 0 | 0
2016-12-19 04:00 | 0 | 0 | 0 | 0 | 0 | 326545.5809 | 0 | 499938 | 0 | 0 | 0 | 682234.4856 | 0 | 0 | 0 | 0 | 0 | 0 | 183000.3801 | 0 | 0 | 0 | 7194336.7009 | 0 | 0 | 0 | 0 | -188442.1572 | 0 | 0 | 0 | 0 | 0 | 0 | 0 | 0 | 0 | 0 | 0 | 15049.7381 | 0 | 0
2016-12-19 05:00 | 0 | 0 | 0 | 0 | 0 | 187928.2847 | 0 | 481449 | 0 | 0 | 0 | 454822.9904 | 0 | 0 | 0 | 0 | 0 | 0 | 101841.4219 | 0 | 0 | 0 | 7206347.7141 | 0 | 0 | 0 | 0 | -227411.4952 | 0 | 0 | 0 | 0 | 0 | 0 | 0 | -81158.9582 | 0 | 0 | 0 | 15049.7381 | 0 | 0
2016-12-19 06:00 | 0 | 0 | 0 | 0 | 0 | 337411.2011 | 0 | 468614 | 0 | 0 | 0 | 227411.4952 | 0 | 0 | 0 | 0 | 0 | 0 | 183000.3801 | 0 | 0 | 0 | 7218358.6791 | 0 | 0 | 0 | 0 | -227411.4952 | 0 | 0 | 0 | 0 | 0 | 0 | 0 | 81158.9582 | 0 | 0 | 0 | 15049.7381 | 0 | 0
2016-12-19 07:00 | 0 | 0 | 0 | 0 | 0 | 168095.2847 | 0 | 461616 | 0 | 0 | 0 | 0 | 0 | 0 | 0 | 0 | 0 | 0 | 101841.4219 | 0 | 0 | 0 | 7230369.5962 | 0 | 0 | 0 | 0 | -227411.4952 | 0 | 0 | 0 | 0 | 0 | 0 | 0 | -81158.9582 | 0 | 0 | 0 | 15049.7381 | 0 | 0
2016-12-19 08:00 | 0 | 0 | 0 | 0 | 0 | 608065.5638 | 0 | 459526 | 0 | 0 | 0 | 73013.3313 | 0 | 0 | 0 | 0 | 0 | 0 | 162317.9163 | 0 | 0 | 0 | 7242380.4652 | 0 | 0 | 0 | 0 | 73013.3313 | 0 | 0 | 0 | 0 | 0 | 0 | 0 | 60476.4944 | 0 | 0 | 0 | 15049.7381 | 0 | 0
2016-12-19 09:00 | 0 | 0 | 0 | 0 | 0 | 600745.2804 | 0 | 463945 | 0 | 0 | 0 | 275922.8318 | 0 | 0 | 0 | 0 | 0 | 0 | 81158.9582 | 0 | 0 | 0 | 7254391.2861 | 0 | 0 | 0 | 0 | 202909.5005 | 0 | 0 | 0 | 0 | 0 | 0 | 0 | -81158.9582 | 0 | 0 | 0 | 15049.7381 | 0 | 0
2016-12-19 10:00 | 0 | 0 | 0 | 0 | 0 | 186553.2847 | 0 | 480074 | 0 | 0 | 0 | 48511.3366 | 0 | 0 | 0 | 0 | 0 | 0 | 0 | 0 | 0 | 0 | 7266402.059 | 0 | 0 | 0 | 0 | -227411.4952 | 0 | 0 | 0 | 0 | 0 | 0 | 0 | -81158.9582 | 0 | 0 | 0 | 15049.7381 | 0 | 0
2016-12-19 11:00 | 0 | 0 | 0 | 0 | 0 | 589480.9777 | 0 | 510834 | 0 | 0 | 0 | 50510.2234 | 0 | 0 | 0 | 0 | 0 | 0 | 61598.3527 | 0 | 0 | 0 | 7278412.7839 | 0 | 0 | 0 | 0 | 1998.8869 | 0 | 0 | 0 | 0 | 0 | 0 | 0 | 61598.3527 | 0 | 0 | 0 | 15049.7381 | 0 | 0
2016-12-19 12:00 | 0 | 0 | 0 | 0 | 0 | 587998.4728 | 0 | 542300 | 0 | 0 | 0 | 0 | 0 | 0 | 0 | 0 | 0 | 0 | 142757.3109 | 0 | 0 | 0 | 7290423.4607 | 0 | 0 | 0 | 0 | -50510.2234 | 0 | 0 | 0 | 0 | 0 | 0 | 0 | 81158.9582 | 0 | 0 | 0 | 15049.7381 | 0 | 0
2016-12-19 13:00 | 0 | 0 | 0 | 0 | 0 | 587510.3603 | 0 | 559266 | 0 | 0 | 0 | 0 | 0 | 0 | 0 | 0 | 0 | 0 | 155951.9331 | 0 | 0 | 0 | 7302434.0895 | 0 | 0 | 0 | 0 | 0 | 0 | 0 | 0 | 0 | 0 | 0 | 0 | 13194.6222 | 0 | 0 | 0 | 15049.7381 | 0 | 0
2016-12-19 14:00 | 0 | 0 | 0 | 0 | 0 | 525804.3487 | 35093.959 | 565631 | 0 | 0 | 0 | 61376.5278 | 0 | 0 | 0 | 0 | 0 | 0 | 74792.975 | 0 | 0 | 0 | 7314444.6703 | 0 | 0 | 0 | 0 | 61376.5278 | 0 | 0 | 0 | 0 | 0 | 0 | 0 | -81158.9582 | 0 | 0 | 0 | 15049.7381 | 0 | 0
2016-12-19 15:00 | 0 | 0 | 0 | 0 | 0 | 0 | 442223.2353 | 563343 | 0 | 0 | 0 | 0 | 0 | 0 | 0 | 0 | 0 | 0 | 0 | 0 | 0 | 0 | 7326455.203 | 0 | 0 | 0 | 0 | -61376.5278 | 0 | 0 | 0 | 0 | 0 | 0 | 0 | -74792.975 | 0 | 0 | 0 | 15049.7381 | 0 | 0
2016-12-19 16:00 | 0 | 0 | 0 | 0 | 0 | 0 | 601826.0238 | 555471 | 0 | 0 | 0 | 0 | 0 | 0 | 0 | 0 | 0 | 0 | 31305.2857 | 0 | 0 | 0 | 7338465.6876 | 0 | 0 | 0 | 0 | 0 | 0 | 0 | 0 | 0 | 0 | 0 | 0 | 31305.2857 | 0 | 0 | 0 | 15049.7381 | 0 | 0
2016-12-19 17:00 | 0 | 0 | 0 | 0 | 0 | 99195.8334 | 590688.196 | 545422 | 0 | 0 | 0 | 155085.8625 | 0 | 0 | 0 | 0 | 0 | 0 | 5631.7145 | 0 | 0 | 0 | 7350476.1242 | 0 | 0 | 0 | 0 | 155085.8625 | 0 | 0 | 0 | 0 | 0 | 0 | 0 | -25673.5713 | 0 | 0 | 0 | 15049.7381 | 0 | 0
2016-12-19 18:00 | 0 | 0 | 0 | 0 | 0 | 0 | 560024.2093 | 536491 | 0 | 0 | 0 | 82410.3756 | 0 | 0 | 0 | 0 | 0 | 0 | 86790.6727 | 0 | 0 | 0 | 7362486.5128 | 0 | 0 | 0 | 0 | -72675.4869 | 0 | 0 | 0 | 0 | 0 | 0 | 0 | 81158.9582 | 0 | 0 | 0 | 15049.7381 | 0 | 0
2016-12-19 19:00 | 0 | 0 | 0 | 0 | 0 | 0 | 542655.3207 | 528857 | 0 | 0 | 0 | 0 | 0 | 0 | 0 | 0 | 0 | 0 | 167949.6308 | 0 | 0 | 0 | 7374496.8533 | 0 | 0 | 0 | 0 | -82410.3756 | 0 | 0 | 0 | 0 | 0 | 0 | 0 | 81158.9582 | 0 | 0 | 0 | 15049.7381 | 0 | 0
2016-12-19 20:00 | 0 | 0 | 0 | 0 | 0 | 0 | 555323.4874 | 525223 | 0 | 0 | 0 | 0 | 0 | 0 | 0 | 0 | 0 | 0 | 183000.3801 | 0 | 0 | 0 | 7386507.1458 | 0 | 0 | 0 | 0 | 0 | 0 | 0 | 0 | 0 | 0 | 0 | 0 | 15050.7493 | 0 | 0 | 0 | 15049.7381 | 0 | 0
2016-12-19 21:00 | 0 | 0 | 0 | 0 | 0 | 8489.7161 | 579888.4946 | 529043 | 0 | 0 | 0 | 125444.4308 | 0 | 0 | 0 | 0 | 0 | 0 | 101841.4219 | 0 | 0 | 0 | 7398517.3902 | 0 | 0 | 0 | 0 | 125444.4308 | 0 | 0 | 0 | 0 | 0 | 0 | 0 | -81158.9582 | 0 | 0 | 0 | 15049.7381 | 0 | 0
2016-12-19 22:00 | 0 | 0 | 0 | 0 | 0 | 0 | 518840.2655 | 548076 | 0 | 0 | 0 | 0 | 0 | 0 | 0 | 0 | 0 | 0 | 183000.3801 | 0 | 0 | 0 | 7410527.5867 | 0 | 0 | 0 | 0 | -125444.4308 | 0 | 0 | 0 | 0 | 0 | 0 | 0 | 81158.9582 | 0 | 0 | 0 | 15049.7381 | 0 | 0
2016-12-19 23:00 | 0 | 0 | 0 | 0 | 0 | 310701.992 | 232206.3589 | 567860 | 0 | 0 | 0 | 41157.571 | 0 | 0 | 0 | 0 | 0 | 0 | 101841.4219 | 0 | 0 | 0 | 7422537.735 | 0 | 0 | 0 | 0 | 41157.571 | 0 | 0 | 0 | 0 | 0 | 0 | 0 | -81158.9582 | 0 | 0 | 0 | 15049.7381 | 0 | 0
2016-12-20 | 0 | 0 | 0 | 0 | 0 | 856342.7153 | 2994.9052 | 576875 | 0 | 0 | 0 | 227411.4952 | 0 | 0 | 0 | 0 | 0 | 0 | 183000.3801 | 0 | 0 | 0 | 7434547.8353 | 0 | 0 | 0 | 0 | 186253.9242 | 0 | 0 | 0 | 0 | 0 | 0 | 0 | 81158.9582 | 0 | 0 | 0 | 15049.7381 | 0 | 0
2016-12-20 01:00 | 0 | 0 | 0 | 0 | 0 | 284002.2847 | 0 | 577523 | 0 | 0 | 0 | 0 | 0 | 0 | 0 | 0 | 0 | 0 | 101841.4219 | 0 | 0 | 0 | 7446557.8876 | 0 | 0 | 0 | 0 | -227411.4952 | 0 | 0 | 0 | 0 | 0 | 0 | 0 | -81158.9582 | 0 | 0 | 0 | 15049.7381 | 0 | 0
2016-12-20 02:00 | 0 | 0 | 0 | 0 | 0 | 878512.6302 | 0 | 566272 | 0 | 0 | 0 | 227411.4952 | 0 | 0 | 0 | 0 | 0 | 0 | 171620.8188 | 0 | 0 | 0 | 7458567.8919 | 0 | 0 | 0 | 0 | 227411.4952 | 0 | 0 | 0 | 0 | 0 | 0 | 0 | 69779.3969 | 0 | 0 | 0 | 15049.7381 | 0 | 0
2016-12-20 03:00 | 0 | 0 | 0 | 0 | 0 | 252090.2847 | 0 | 545611 | 0 | 0 | 0 | 0 | 0 | 0 | 0 | 0 | 0 | 0 | 90461.8606 | 0 | 0 | 0 | 7470577.8481 | 0 | 0 | 0 | 0 | -227411.4952 | 0 | 0 | 0 | 0 | 0 | 0 | 0 | -81158.9582 | 0 | 0 | 0 | 15049.7381 | 0 | 0
2016-12-20 04:00 | 0 | 0 | 0 | 0 | 0 | 774543.7946 | 0 | 520703 | 0 | 0 | 0 | 227411.4952 | 0 | 0 | 0 | 0 | 0 | 0 | 101841.4219 | 0 | 0 | 0 | 7482587.7562 | 0 | 0 | 0 | 0 | 227411.4952 | 0 | 0 | 0 | 0 | 0 | 0 | 0 | 11379.5613 | 0 | 0 | 0 | 15049.7381 | 0 | 0
2016-12-20 05:00 | 0 | 0 | 0 | 0 | 0 | 822222.1915 | 0 | 498602 | 0 | 0 | 0 | 454822.9904 | 0 | 0 | 0 | 0 | 0 | 0 | 183000.3801 | 0 | 0 | 0 | 7494597.6164 | 0 | 0 | 0 | 0 | 227411.4952 | 0 | 0 | 0 | 0 | 0 | 0 | 0 | 81158.9582 | 0 | 0 | 0 | 15049.7381 | 0 | 0
2016-12-20 06:00 | 0 | 0 | 0 | 0 | 0 | 187417.2847 | 0 | 480938 | 0 | 0 | 0 | 227411.4952 | 0 | 0 | 0 | 0 | 0 | 0 | 101841.4219 | 0 | 0 | 0 | 7506607.4284 | 0 | 0 | 0 | 0 | -227411.4952 | 0 | 0 | 0 | 0 | 0 | 0 | 0 | -81158.9582 | 0 | 0 | 0 | 15049.7381 | 0 | 0
2016-12-20 07:00 | 0 | 0 | 0 | 0 | 0 | 794444.1915 | 0 | 470824 | 0 | 0 | 0 | 454822.9904 | 0 | 0 | 0 | 0 | 0 | 0 | 183000.3801 | 0 | 0 | 0 | 7518617.1925 | 0 | 0 | 0 | 0 | 227411.4952 | 0 | 0 | 0 | 0 | 0 | 0 | 0 | 81158.9582 | 0 | 0 | 0 | 15049.7381 | 0 | 0
2016-12-20 08:00 | 0 | 0 | 0 | 0 | 0 | 173578.2847 | 0 | 467099 | 0 | 0 | 0 | 227411.4952 | 0 | 0 | 0 | 0 | 0 | 0 | 101841.4219 | 0 | 0 | 0 | 7530626.9085 | 0 | 0 | 0 | 0 | -227411.4952 | 0 | 0 | 0 | 0 | 0 | 0 | 0 | -81158.9582 | 0 | 0 | 0 | 15049.7381 | 0 | 0
2016-12-20 09:00 | 0 | 0 | 0 | 0 | 0 | 631799.2751 | 0 | 470497 | 0 | 0 | 0 | 454822.9904 | 0 | 0 | 0 | 0 | 0 | 0 | 20682.4637 | 0 | 0 | 0 | 7542636.5765 | 0 | 0 | 0 | 0 | 227411.4952 | 0 | 0 | 0 | 0 | 0 | 0 | 0 | -81158.9582 | 0 | 0 | 0 | 15049.7381 | 0 | 0
2016-12-20 10:00 | 0 | 0 | 0 | 0 | 0 | 786310.7277 | 0 | 483373 | 0 | 0 | 0 | 682234.4856 | 0 | 0 | 0 | 0 | 0 | 0 | 81158.9582 | 0 | 0 | 0 | 7554646.1964 | 0 | 0 | 0 | 0 | 227411.4952 | 0 | 0 | 0 | 0 | 0 | 0 | 0 | 60476.4944 | 0 | 0 | 0 | 15049.7381 | 0 | 0
2016-12-20 11:00 | 0 | 0 | 0 | 0 | 0 | 216135.2847 | 0 | 509656 | 0 | 0 | 0 | 454822.9904 | 0 | 0 | 0 | 0 | 0 | 0 | 0 | 0 | 0 | 0 | 7566655.7683 | 0 | 0 | 0 | 0 | -227411.4952 | 0 | 0 | 0 | 0 | 0 | 0 | 0 | -81158.9582 | 0 | 0 | 0 | 15049.7381 | 0 | 0
2016-12-20 12:00 | 0 | 0 | 0 | 0 | 0 | 779771.2333 | 0 | 537310 | 0 | 0 | 0 | 682234.4856 | 0 | 0 | 0 | 0 | 0 | 0 | 0 | 0 | 0 | 0 | 7578665.2921 | 0 | 0 | 0 | 0 | 227411.4952 | 0 | 0 | 0 | 0 | 0 | 0 | 0 | 0 | 0 | 0 | 0 | 15049.7381 | 0 | 0
2016-12-20 13:00 | 0 | 0 | 0 | 0 | 0 | 334953.2429 | 0 | 547315 | 0 | 0 | 0 | 454822.9904 | 0 | 0 | 0 | 0 | 0 | 0 | 0 | 0 | 0 | 0 | 7590674.7679 | 0 | 0 | 0 | 0 | -227411.4952 | 0 | 0 | 0 | 0 | 0 | 0 | 0 | 0 | 0 | 0 | 0 | 15049.7381 | 0 | 0
2016-12-20 14:00 | 0 | 0 | 0 | 0 | 0 | 295056.1123 | 38576.1306 | 545994 | 0 | 0 | 0 | 227411.4952 | 0 | 0 | 0 | 0 | 0 | 0 | 0 | 0 | 0 | 0 | 7602684.1957 | 0 | 0 | 0 | 0 | -227411.4952 | 0 | 0 | 0 | 0 | 0 | 0 | 0 | 0 | 0 | 0 | 0 | 15049.7381 | 0 | 0
2016-12-20 15:00 | 0 | 0 | 0 | 0 | 0 | 0 | 438124.7782 | 537898 | 0 | 0 | 0 | 31429.5771 | 0 | 0 | 0 | 0 | 0 | 0 | 81158.9582 | 0 | 0 | 0 | 7614693.5755 | 0 | 0 | 0 | 0 | -195981.918 | 0 | 0 | 0 | 0 | 0 | 0 | 0 | 81158.9582 | 0 | 0 | 0 | 15049.7381 | 0 | 0
2016-12-20 16:00 | 0 | 0 | 0 | 0 | 0 | 253544.7352 | 595661.4563 | 525586 | 0 | 0 | 0 | 258841.0723 | 0 | 0 | 0 | 0 | 0 | 0 | 162317.9163 | 0 | 0 | 0 | 7626702.9072 | 0 | 0 | 0 | 0 | 227411.4952 | 0 | 0 | 0 | 0 | 0 | 0 | 0 | 81158.9582 | 0 | 0 | 0 | 15049.7381 | 0 | 0
2016-12-20 17:00 | 0 | 0 | 0 | 0 | 0 | 178414.3986 | 596196.2984 | 511467 | 0 | 0 | 0 | 486252.5675 | 0 | 0 | 0 | 0 | 0 | 0 | 183000.3801 | 0 | 0 | 0 | 7638712.1908 | 0 | 0 | 0 | 0 | 227411.4952 | 0 | 0 | 0 | 0 | 0 | 0 | 0 | 20682.4637 | 0 | 0 | 0 | 15049.7381 | 0 | 0
2016-12-20 18:00 | 0 | 0 | 0 | 0 | 0 | 187031.6714 | 555356.5619 | 499927 | 0 | 0 | 0 | 713664.0627 | 0 | 0 | 0 | 0 | 0 | 0 | 183000.3801 | 0 | 0 | 0 | 7650721.4264 | 0 | 0 | 0 | 0 | 227411.4952 | 0 | 0 | 0 | 0 | 0 | 0 | 0 | 0 | 0 | 0 | 0 | 15049.7381 | 0 | 0
2016-12-20 19:00 | 0 | 0 | 0 | 0 | 0 | 202468.709 | 531133.5243 | 491141 | 0 | 0 | 0 | 941075.5579 | 0 | 0 | 0 | 0 | 0 | 0 | 183000.3801 | 0 | 0 | 0 | 7662730.614 | 0 | 0 | 0 | 0 | 227411.4952 | 0 | 0 | 0 | 0 | 0 | 0 | 0 | 0 | 0 | 0 | 0 | 15049.7381 | 0 | 0
2016-12-20 20:00 | 0 | 0 | 0 | 0 | 0 | 0 | 539947.6495 | 486462 | 0 | 0 | 0 | 1060670.4275 | 0 | 0 | 0 | 0 | 0 | 0 | 101841.4219 | 0 | 0 | 0 | 7674739.7536 | 0 | 0 | 0 | 0 | 119594.8696 | 0 | 0 | 0 | 0 | 0 | 0 | 0 | -81158.9582 | 0 | 0 | 0 | 15049.7381 | 0 | 0
2016-12-20 21:00 | 0 | 0 | 0 | 0 | 0 | 166184.396 | 545597.3735 | 490003 | 0 | 0 | 0 | 1288081.9227 | 0 | 0 | 0 | 0 | 0 | 0 | 81158.9582 | 0 | 0 | 0 | 7686748.8451 | 0 | 0 | 0 | 0 | 227411.4952 | 0 | 0 | 0 | 0 | 0 | 0 | 0 | -20682.4637 | 0 | 0 | 0 | 15049.7381 | 0 | 0
2016-12-20 22:00 | 0 | 0 | 0 | 0 | 0 | 93937.5003 | 458764.7581 | 509653 | 0 | 0 | 0 | 1397240.4011 | 0 | 0 | 0 | 0 | 0 | 0 | 0 | 0 | 0 | 0 | 7698757.8886 | 0 | 0 | 0 | 0 | 109158.4784 | 0 | 0 | 0 | 0 | 0 | 0 | 0 | -81158.9582 | 0 | 0 | 0 | 15049.7381 | 0 | 0
2016-12-20 23:00 | 0 | 0 | 0 | 0 | 0 | 546071.7481 | 154543.5321 | 529350 | 0 | 0 | 0 | 1472296.985 | 0 | 0 | 0 | 0 | 0 | 0 | 81158.9582 | 0 | 0 | 0 | 7710766.884 | 0 | 0 | 0 | 0 | 75056.5839 | 0 | 0 | 0 | 0 | 0 | 0 | 0 | 81158.9582 | 0 | 0 | 0 | 15049.7381 | 0 | 0
2016-12-21 | 0 | 0 | 0 | 0 | 0 | 592846.9518 | 3036.2606 | 539075 | 0 | 0 | 0 | 1595214.4174 | 0 | 0 | 0 | 0 | 0 | 0 | 0 | 0 | 0 | 0 | 7722775.8314 | 0 | 0 | 0 | 0 | 122917.4325 | 0 | 0 | 0 | 0 | 0 | 0 | 0 | -81158.9582 | 0 | 0 | 0 | 15049.7381 | 0 | 0
2016-12-21 01:00 | 0 | 0 | 0 | 0 | 0 | 634496.7452 | 0 | 541622 | 0 | 0 | 0 | 1591880.4663 | 0 | 0 | 0 | 0 | 0 | 0 | 81158.9582 | 0 | 0 | 0 | 7734784.7308 | 0 | 0 | 0 | 0 | -3333.9511 | 0 | 0 | 0 | 0 | 0 | 0 | 0 | 81158.9582 | 0 | 0 | 0 | 15049.7381 | 0 | 0
2016-12-21 02:00 | 0 | 0 | 0 | 0 | 0 | 238679.2847 | 0 | 532200 | 0 | 0 | 0 | 1364468.9711 | 0 | 0 | 0 | 0 | 0 | 0 | 0 | 0 | 0 | 0 | 7746793.5821 | 0 | 0 | 0 | 0 | -227411.4952 | 0 | 0 | 0 | 0 | 0 | 0 | 0 | -81158.9582 | 0 | 0 | 0 | 15049.7381 | 0 | 0
2016-12-21 03:00 | 0 | 0 | 0 | 0 | 0 | 382370.2011 | 0 | 513573 | 0 | 0 | 0 | 1137057.4759 | 0 | 0 | 0 | 0 | 0 | 0 | 81158.9582 | 0 | 0 | 0 | 7758802.3854 | 0 | 0 | 0 | 0 | -227411.4952 | 0 | 0 | 0 | 0 | 0 | 0 | 0 | 81158.9582 | 0 | 0 | 0 | 15049.7381 | 0 | 0
2016-12-21 04:00 | 0 | 0 | 0 | 0 | 0 | 197046.2847 | 0 | 490567 | 0 | 0 | 0 | 909645.9808 | 0 | 0 | 0 | 0 | 0 | 0 | 0 | 0 | 0 | 0 | 7770811.1407 | 0 | 0 | 0 | 0 | -227411.4952 | 0 | 0 | 0 | 0 | 0 | 0 | 0 | -81158.9582 | 0 | 0 | 0 | 15049.7381 | 0 | 0
2016-12-21 05:00 | 0 | 0 | 0 | 0 | 0 | 337759.2011 | 0 | 468962 | 0 | 0 | 0 | 682234.4856 | 0 | 0 | 0 | 0 | 0 | 0 | 81158.9582 | 0 | 0 | 0 | 7782819.8479 | 0 | 0 | 0 | 0 | -227411.4952 | 0 | 0 | 0 | 0 | 0 | 0 | 0 | 81158.9582 | 0 | 0 | 0 | 15049.7381 | 0 | 0
2016-12-21 06:00 | 0 | 0 | 0 | 0 | 0 | 160275.2847 | 0 | 453796 | 0 | 0 | 0 | 454822.9904 | 0 | 0 | 0 | 0 | 0 | 0 | 0 | 0 | 0 | 0 | 7794828.5071 | 0 | 0 | 0 | 0 | -227411.4952 | 0 | 0 | 0 | 0 | 0 | 0 | 0 | -81158.9582 | 0 | 0 | 0 | 15049.7381 | 0 | 0
2016-12-21 07:00 | 0 | 0 | 0 | 0 | 0 | 313975.2011 | 0 | 445178 | 0 | 0 | 0 | 227411.4952 | 0 | 0 | 0 | 0 | 0 | 0 | 81158.9582 | 0 | 0 | 0 | 7806837.1183 | 0 | 0 | 0 | 0 | -227411.4952 | 0 | 0 | 0 | 0 | 0 | 0 | 0 | 81158.9582 | 0 | 0 | 0 | 15049.7381 | 0 | 0
2016-12-21 08:00 | 0 | 0 | 0 | 0 | 0 | 148359.2847 | 0 | 441880 | 0 | 0 | 0 | 0 | 0 | 0 | 0 | 0 | 0 | 0 | 0 | 0 | 0 | 0 | 7818845.6814 | 0 | 0 | 0 | 0 | -227411.4952 | 0 | 0 | 0 | 0 | 0 | 0 | 0 | -81158.9582 | 0 | 0 | 0 | 15049.7381 | 0 | 0
2016-12-21 09:00 | 0 | 0 | 0 | 0 | 0 | 723564.0308 | 0 | 444408 | 0 | 0 | 0 | 227411.4952 | 0 | 0 | 0 | 0 | 0 | 0 | 36694.7975 | 0 | 0 | 0 | 7830854.1965 | 0 | 0 | 0 | 0 | 227411.4952 | 0 | 0 | 0 | 0 | 0 | 0 | 0 | 36694.7975 | 0 | 0 | 0 | 15049.7381 | 0 | 0
2016-12-21 10:00 | 0 | 0 | 0 | 0 | 0 | 743551.3939 | 0 | 456626 | 0 | 0 | 0 | 454822.9904 | 0 | 0 | 0 | 0 | 0 | 0 | 81158.9582 | 0 | 0 | 0 | 7842862.6636 | 0 | 0 | 0 | 0 | 227411.4952 | 0 | 0 | 0 | 0 | 0 | 0 | 0 | 44464.1606 | 0 | 0 | 0 | 15049.7381 | 0 | 0
2016-12-21 11:00 | 0 | 0 | 0 | 0 | 0 | 417701.7799 | 0 | 483811 | 0 | 0 | 0 | 454822.9904 | 0 | 0 | 0 | 0 | 0 | 0 | 0 | 0 | 0 | 0 | 7854871.0826 | 0 | 0 | 0 | 0 | 0 | 0 | 0 | 0 | 0 | 0 | 0 | 0 | -81158.9582 | 0 | 0 | 0 | 15049.7381 | 0 | 0
2016-12-21 12:00 | 0 | 0 | 0 | 0 | 0 | 379083.2011 | 0 | 510286 | 0 | 0 | 0 | 227411.4952 | 0 | 0 | 0 | 0 | 0 | 0 | 81158.9582 | 0 | 0 | 0 | 7866879.4536 | 0 | 0 | 0 | 0 | -227411.4952 | 0 | 0 | 0 | 0 | 0 | 0 | 0 | 81158.9582 | 0 | 0 | 0 | 15049.7381 | 0 | 0
2016-12-21 13:00 | 0 | 0 | 0 | 0 | 0 | 226558.2847 | 0 | 520079 | 0 | 0 | 0 | 0 | 0 | 0 | 0 | 0 | 0 | 0 | 0 | 0 | 0 | 0 | 7878887.7765 | 0 | 0 | 0 | 0 | -227411.4952 | 0 | 0 | 0 | 0 | 0 | 0 | 0 | -81158.9582 | 0 | 0 | 0 | 15049.7381 | 0 | 0
2016-12-21 14:00 | 0 | 0 | 0 | 0 | 0 | 498062.5113 | 34702.2268 | 517715 | 0 | 0 | 0 | 0 | 0 | 0 | 0 | 0 | 0 | 0 | 0 | 0 | 0 | 0 | 7890896.0515 | 0 | 0 | 0 | 0 | 0 | 0 | 0 | 0 | 0 | 0 | 0 | 0 | 0 | 0 | 0 | 0 | 15049.7381 | 0 | 0
2016-12-21 15:00 | 0 | 0 | 0 | 0 | 0 | 577296.4516 | 174053.9833 | 509230 | 0 | 0 | 0 | 145911.7386 | 0 | 0 | 0 | 0 | 0 | 0 | 81158.9582 | 0 | 0 | 0 | 7902904.2784 | 0 | 0 | 0 | 0 | 145911.7386 | 0 | 0 | 0 | 0 | 0 | 0 | 0 | 81158.9582 | 0 | 0 | 0 | 15049.7381 | 0 | 0
2016-12-21 16:00 | 0 | 0 | 0 | 0 | 0 | 333528.547 | 312931.6816 | 497804 | 0 | 0 | 0 | 360677.1873 | 0 | 0 | 0 | 0 | 0 | 0 | 0 | 0 | 0 | 0 | 7914912.4572 | 0 | 0 | 0 | 0 | 214765.4487 | 0 | 0 | 0 | 0 | 0 | 0 | 0 | -81158.9582 | 0 | 0 | 0 | 15049.7381 | 0 | 0
2016-12-21 17:00 | 0 | 0 | 0 | 0 | 0 | 353632.1132 | 374716.12 | 485887 | 0 | 0 | 0 | 588088.6825 | 0 | 0 | 0 | 0 | 0 | 0 | 0 | 0 | 0 | 0 | 7926920.588 | 0 | 0 | 0 | 0 | 227411.4952 | 0 | 0 | 0 | 0 | 0 | 0 | 0 | 0 | 0 | 0 | 0 | 15049.7381 | 0 | 0
2016-12-21 18:00 | 0 | 0 | 0 | 0 | 0 | 411976.0427 | 386900.1488 | 475256 | 0 | 0 | 0 | 815500.1777 | 0 | 0 | 0 | 0 | 0 | 0 | 81158.9582 | 0 | 0 | 0 | 7938928.6708 | 0 | 0 | 0 | 0 | 227411.4952 | 0 | 0 | 0 | 0 | 0 | 0 | 0 | 81158.9582 | 0 | 0 | 0 | 15049.7381 | 0 | 0
2016-12-21 19:00 | 0 | 0 | 0 | 0 | 0 | 323544.5339 | 385940.6994 | 467024 | 0 | 0 | 0 | 1042911.6729 | 0 | 0 | 0 | 0 | 0 | 0 | 81158.9582 | 0 | 0 | 0 | 7950936.7056 | 0 | 0 | 0 | 0 | 227411.4952 | 0 | 0 | 0 | 0 | 0 | 0 | 0 | 0 | 0 | 0 | 0 | 15049.7381 | 0 | 0
2016-12-21 20:00 | 0 | 0 | 0 | 0 | 0 | 238070.7737 | 387392.5014 | 464161 | 0 | 0 | 0 | 1270323.1681 | 0 | 0 | 0 | 0 | 0 | 0 | 0 | 0 | 0 | 0 | 7962944.6923 | 0 | 0 | 0 | 0 | 227411.4952 | 0 | 0 | 0 | 0 | 0 | 0 | 0 | -81158.9582 | 0 | 0 | 0 | 15049.7381 | 0 | 0
2016-12-21 21:00 | 0 | 0 | 0 | 0 | 0 | 421462.2929 | 371508.8985 | 469351 | 0 | 0 | 0 | 1497734.6633 | 0 | 0 | 0 | 0 | 0 | 0 | 81158.9582 | 0 | 0 | 0 | 7974952.631 | 0 | 0 | 0 | 0 | 227411.4952 | 0 | 0 | 0 | 0 | 0 | 0 | 0 | 81158.9582 | 0 | 0 | 0 | 15049.7381 | 0 | 0
2016-12-21 22:00 | 0 | 0 | 0 | 0 | 0 | 339948.774 | 307866.5011 | 486513 | 0 | 0 | 0 | 1725146.1585 | 0 | 0 | 0 | 0 | 0 | 0 | 0 | 0 | 0 | 0 | 7986960.5217 | 0 | 0 | 0 | 0 | 227411.4952 | 0 | 0 | 0 | 0 | 0 | 0 | 0 | -81158.9582 | 0 | 0 | 0 | 15049.7381 | 0 | 0
2016-12-21 23:00 | 0 | 0 | 0 | 0 | 0 | 633967.3002 | 110923.9331 | 502430 | 0 | 0 | 0 | 1952557.6537 | 0 | 0 | 0 | 0 | 0 | 0 | 0 | 0 | 0 | 0 | 7998968.3643 | 0 | 0 | 0 | 0 | 227411.4952 | 0 | 0 | 0 | 0 | 0 | 0 | 0 | 0 | 0 | 0 | 0 | 15049.7381 | 0 | 0
2016-12-22 | 0 | 0 | 0 | 0 | 0 | 831548.8948 | 1234.2966 | 509163 | 0 | 0 | 0 | 2179969.1489 | 0 | 0 | 0 | 0 | 0 | 0 | 81158.9582 | 0 | 0 | 0 | 8010976.1589 | 0 | 0 | 0 | 0 | 227411.4952 | 0 | 0 | 0 | 0 | 0 | 0 | 0 | 81158.9582 | 0 | 0 | 0 | 15049.7381 | 0 | 0
2016-12-22 01:00 | 0 | 0 | 0 | 0 | 0 | 825307.6676 | 0 | 509868 | 0 | 0 | 0 | 2407380.644 | 0 | 0 | 0 | 0 | 0 | 0 | 154137.3925 | 0 | 0 | 0 | 8022983.9055 | 0 | 0 | 0 | 0 | 227411.4952 | 0 | 0 | 0 | 0 | 0 | 0 | 0 | 72978.4343 | 0 | 0 | 0 | 15049.7381 | 0 | 0
2016-12-22 02:00 | 0 | 0 | 0 | 0 | 0 | 317072.2305 | 0 | 500571 | 0 | 0 | 0 | 2179969.1489 | 0 | 0 | 0 | 0 | 0 | 0 | 183000.3801 | 0 | 0 | 0 | 8034991.604 | 0 | 0 | 0 | 0 | -227411.4952 | 0 | 0 | 0 | 0 | 0 | 0 | 0 | 28862.9876 | 0 | 0 | 0 | 15049.7381 | 0 | 0
2016-12-22 03:00 | 0 | 0 | 0 | 0 | 0 | 189356.2847 | 0 | 482877 | 0 | 0 | 0 | 1952557.6537 | 0 | 0 | 0 | 0 | 0 | 0 | 101841.4219 | 0 | 0 | 0 | 8046999.2545 | 0 | 0 | 0 | 0 | -227411.4952 | 0 | 0 | 0 | 0 | 0 | 0 | 0 | -81158.9582 | 0 | 0 | 0 | 15049.7381 | 0 | 0
2016-12-22 04:00 | 0 | 0 | 0 | 0 | 0 | 227285.7792 | 0 | 460330 | 0 | 0 | 0 | 1725146.1585 | 0 | 0 | 0 | 0 | 0 | 0 | 81158.9582 | 0 | 0 | 0 | 8059006.857 | 0 | 0 | 0 | 0 | -227411.4952 | 0 | 0 | 0 | 0 | 0 | 0 | 0 | -20682.4637 | 0 | 0 | 0 | 15049.7381 | 0 | 0
2016-12-22 05:00 | 0 | 0 | 0 | 0 | 0 | 146549.2847 | 0 | 440070 | 0 | 0 | 0 | 1497734.6633 | 0 | 0 | 0 | 0 | 0 | 0 | 0 | 0 | 0 | 0 | 8071014.4115 | 0 | 0 | 0 | 0 | -227411.4952 | 0 | 0 | 0 | 0 | 0 | 0 | 0 | -81158.9582 | 0 | 0 | 0 | 15049.7381 | 0 | 0
2016-12-22 06:00 | 0 | 0 | 0 | 0 | 0 | 738130.8728 | 0 | 423190 | 0 | 0 | 0 | 1716466.8398 | 0 | 0 | 0 | 0 | 0 | 0 | 81158.9582 | 0 | 0 | 0 | 8083021.9179 | 0 | 0 | 0 | 0 | 218732.1765 | 0 | 0 | 0 | 0 | 0 | 0 | 0 | 81158.9582 | 0 | 0 | 0 | 15049.7381 | 0 | 0
2016-12-22 07:00 | 0 | 0 | 0 | 0 | 0 | 118477.2847 | 0 | 411998 | 0 | 0 | 0 | 1489055.3446 | 0 | 0 | 0 | 0 | 0 | 0 | 0 | 0 | 0 | 0 | 8095029.3763 | 0 | 0 | 0 | 0 | -227411.4952 | 0 | 0 | 0 | 0 | 0 | 0 | 0 | -81158.9582 | 0 | 0 | 0 | 15049.7381 | 0 | 0
2016-12-22 08:00 | 0 | 0 | 0 | 0 | 0 | 683497.8975 | 0 | 406434 | 0 | 0 | 0 | 1669910.5459 | 0 | 0 | 0 | 0 | 0 | 0 | 81158.9582 | 0 | 0 | 0 | 8107036.7866 | 0 | 0 | 0 | 0 | 180855.2013 | 0 | 0 | 0 | 0 | 0 | 0 | 0 | 81158.9582 | 0 | 0 | 0 | 15049.7381 | 0 | 0
2016-12-22 09:00 | 0 | 0 | 0 | 0 | 0 | 134814.7485 | 0 | 407653 | 0 | 0 | 0 | 1442499.0507 | 0 | 0 | 0 | 0 | 0 | 0 | 20682.4637 | 0 | 0 | 0 | 8119044.1489 | 0 | 0 | 0 | 0 | -227411.4952 | 0 | 0 | 0 | 0 | 0 | 0 | 0 | -60476.4944 | 0 | 0 | 0 | 15049.7381 | 0 | 0
2016-12-22 10:00 | 0 | 0 | 0 | 0 | 0 | 286520.2011 | 0 | 417723 | 0 | 0 | 0 | 1215087.5555 | 0 | 0 | 0 | 0 | 0 | 0 | 101841.4219 | 0 | 0 | 0 | 8131051.4632 | 0 | 0 | 0 | 0 | -227411.4952 | 0 | 0 | 0 | 0 | 0 | 0 | 0 | 81158.9582 | 0 | 0 | 0 | 15049.7381 | 0 | 0
2016-12-22 11:00 | 0 | 0 | 0 | 0 | 0 | 576119.1332 | 0 | 441338 | 0 | 0 | 0 | 1253659.9924 | 0 | 0 | 0 | 0 | 0 | 0 | 183000.3801 | 0 | 0 | 0 | 8143058.7295 | 0 | 0 | 0 | 0 | 38572.4369 | 0 | 0 | 0 | 0 | 0 | 0 | 0 | 81158.9582 | 0 | 0 | 0 | 15049.7381 | 0 | 0
2016-12-22 12:00 | 0 | 0 | 0 | 0 | 0 | 532040.6318 | 0 | 468480 | 0 | 0 | 0 | 1302170.8862 | 0 | 0 | 0 | 0 | 0 | 0 | 183000.3801 | 0 | 0 | 0 | 8155065.9478 | 0 | 0 | 0 | 0 | 48510.8937 | 0 | 0 | 0 | 0 | 0 | 0 | 0 | 0 | 0 | 0 | 0 | 15049.7381 | 0 | 0
2016-12-22 13:00 | 0 | 0 | 0 | 0 | 0 | 496376.66 | 0 | 481338 | 0 | 0 | 0 | 1383318.7663 | 0 | 0 | 0 | 0 | 0 | 0 | 101841.4219 | 0 | 0 | 0 | 8167073.118 | 0 | 0 | 0 | 0 | 81147.8801 | 0 | 0 | 0 | 0 | 0 | 0 | 0 | -81158.9582 | 0 | 0 | 0 | 15049.7381 | 0 | 0
2016-12-22 14:00 | 0 | 0 | 0 | 0 | 0 | 429606.3867 | 19260.7254 | 484535 | 0 | 0 | 0 | 1251442.1822 | 0 | 0 | 0 | 0 | 0 | 0 | 183000.3801 | 0 | 0 | 0 | 8179080.2401 | 0 | 0 | 0 | 0 | -131876.5841 | 0 | 0 | 0 | 0 | 0 | 0 | 0 | 81158.9582 | 0 | 0 | 0 | 15049.7381 | 0 | 0
2016-12-22 15:00 | 0 | 0 | 0 | 0 | 0 | 357342.5489 | 92680.3817 | 482772 | 0 | 0 | 0 | 1284802.3329 | 0 | 0 | 0 | 0 | 0 | 0 | 101841.4219 | 0 | 0 | 0 | 8191087.3143 | 0 | 0 | 0 | 0 | 33360.1507 | 0 | 0 | 0 | 0 | 0 | 0 | 0 | -81158.9582 | 0 | 0 | 0 | 15049.7381 | 0 | 0
2016-12-22 16:00 | 0 | 0 | 0 | 0 | 0 | 269380.5119 | 226490.2923 | 476519 | 0 | 0 | 0 | 1370263.3572 | 0 | 0 | 0 | 0 | 0 | 0 | 20682.4637 | 0 | 0 | 0 | 8203094.3404 | 0 | 0 | 0 | 0 | 85461.0243 | 0 | 0 | 0 | 0 | 0 | 0 | 0 | -81158.9582 | 0 | 0 | 0 | 15049.7381 | 0 | 0
2016-12-22 17:00 | 0 | 0 | 0 | 0 | 0 | 228746.4229 | 305504.8921 | 467884 | 0 | 0 | 0 | 1361104.4396 | 0 | 0 | 0 | 0 | 0 | 0 | 81158.9582 | 0 | 0 | 0 | 8215101.3185 | 0 | 0 | 0 | 0 | -9158.9175 | 0 | 0 | 0 | 0 | 0 | 0 | 0 | 60476.4944 | 0 | 0 | 0 | 15049.7381 | 0 | 0
2016-12-22 18:00 | 0 | 0 | 0 | 0 | 0 | 237473.4779 | 341433.1887 | 460572 | 0 | 0 | 0 | 1545548.3263 | 0 | 0 | 0 | 0 | 0 | 0 | 0 | 0 | 0 | 0 | 8227108.2486 | 0 | 0 | 0 | 0 | 184443.8866 | 0 | 0 | 0 | 0 | 0 | 0 | 0 | -81158.9582 | 0 | 0 | 0 | 15049.7381 | 0 | 0
2016-12-22 19:00 | 0 | 0 | 0 | 0 | 0 | 63835.5267 | 350828.9448 | 455456 | 0 | 0 | 0 | 1408548.1015 | 0 | 0 | 0 | 0 | 0 | 0 | 81158.9582 | 0 | 0 | 0 | 8239115.1306 | 0 | 0 | 0 | 0 | -137000.2248 | 0 | 0 | 0 | 0 | 0 | 0 | 0 | 81158.9582 | 0 | 0 | 0 | 15049.7381 | 0 | 0
2016-12-22 20:00 | 0 | 0 | 0 | 0 | 0 | 279131.7288 | 354634.3722 | 454145 | 0 | 0 | 0 | 1635959.5967 | 0 | 0 | 0 | 0 | 0 | 0 | 18318.8258 | 0 | 0 | 0 | 8251121.9646 | 0 | 0 | 0 | 0 | 227411.4952 | 0 | 0 | 0 | 0 | 0 | 0 | 0 | -62840.1323 | 0 | 0 | 0 | 15049.7381 | 0 | 0
2016-12-22 21:00 | 0 | 0 | 0 | 0 | 0 | 338070.7033 | 345933.7041 | 459862 | 0 | 0 | 0 | 1863371.0919 | 0 | 0 | 0 | 0 | 0 | 0 | 0 | 0 | 0 | 0 | 8263128.7506 | 0 | 0 | 0 | 0 | 227411.4952 | 0 | 0 | 0 | 0 | 0 | 0 | 0 | -18318.8258 | 0 | 0 | 0 | 15049.7381 | 0 | 0
2016-12-22 22:00 | 0 | 0 | 0 | 0 | 0 | 446185.9234 | 292059.7736 | 475102 | 0 | 0 | 0 | 2090782.5871 | 0 | 0 | 0 | 0 | 0 | 0 | 20682.4637 | 0 | 0 | 0 | 8275135.4886 | 0 | 0 | 0 | 0 | 227411.4952 | 0 | 0 | 0 | 0 | 0 | 0 | 0 | 20682.4637 | 0 | 0 | 0 | 15049.7381 | 0 | 0
2016-12-22 23:00 | 0 | 0 | 0 | 0 | 0 | 597668.8048 | 132780.9617 | 489576 | 0 | 0 | 0 | 2235447.6573 | 0 | 0 | 0 | 0 | 0 | 0 | 101841.4219 | 0 | 0 | 0 | 8287142.1785 | 0 | 0 | 0 | 0 | 144665.0703 | 0 | 0 | 0 | 0 | 0 | 0 | 0 | 81158.9582 | 0 | 0 | 0 | 15049.7381 | 0 | 0
2016-12-23 | 0 | 0 | 0 | 0 | 0 | 625502.6042 | 1641.2854 | 495798 | 0 | 0 | 0 | 2270584.8506 | 0 | 0 | 0 | 0 | 0 | 0 | 183000.3801 | 0 | 0 | 0 | 8299148.8204 | 0 | 0 | 0 | 0 | 35137.1933 | 0 | 0 | 0 | 0 | 0 | 0 | 0 | 81158.9582 | 0 | 0 | 0 | 15049.7381 | 0 | 0
2016-12-23 01:00 | 0 | 0 | 0 | 0 | 0 | 203702.2847 | 0 | 497223 | 0 | 0 | 0 | 2043173.3554 | 0 | 0 | 0 | 0 | 0 | 0 | 101841.4219 | 0 | 0 | 0 | 8311155.4143 | 0 | 0 | 0 | 0 | -227411.4952 | 0 | 0 | 0 | 0 | 0 | 0 | 0 | -81158.9582 | 0 | 0 | 0 | 15049.7381 | 0 | 0
2016-12-23 02:00 | 0 | 0 | 0 | 0 | 0 | 627976.7556 | 0 | 487588 | 0 | 0 | 0 | 2189194.8367 | 0 | 0 | 0 | 0 | 0 | 0 | 81158.9582 | 0 | 0 | 0 | 8323161.9602 | 0 | 0 | 0 | 0 | 146021.4812 | 0 | 0 | 0 | 0 | 0 | 0 | 0 | -20682.4637 | 0 | 0 | 0 | 15049.7381 | 0 | 0
2016-12-23 03:00 | 0 | 0 | 0 | 0 | 0 | 624874.5873 | 0 | 472798 | 0 | 0 | 0 | 2407380.644 | 0 | 0 | 0 | 0 | 0 | 0 | 0 | 0 | 0 | 0 | 8335168.458 | 0 | 0 | 0 | 0 | 218185.8074 | 0 | 0 | 0 | 0 | 0 | 0 | 0 | -81158.9582 | 0 | 0 | 0 | 15049.7381 | 0 | 0
2016-12-23 04:00 | 0 | 0 | 0 | 0 | 0 | 320093.2011 | 0 | 451296 | 0 | 0 | 0 | 2179969.1489 | 0 | 0 | 0 | 0 | 0 | 0 | 81158.9582 | 0 | 0 | 0 | 8347174.9078 | 0 | 0 | 0 | 0 | -227411.4952 | 0 | 0 | 0 | 0 | 0 | 0 | 0 | 81158.9582 | 0 | 0 | 0 | 15049.7381 | 0 | 0
2016-12-23 05:00 | 0 | 0 | 0 | 0 | 0 | 625042.005 | 0 | 429186 | 0 | 0 | 0 | 2360775.4157 | 0 | 0 | 0 | 0 | 0 | 0 | 81158.9582 | 0 | 0 | 0 | 8359181.3096 | 0 | 0 | 0 | 0 | 180806.2669 | 0 | 0 | 0 | 0 | 0 | 0 | 0 | 0 | 0 | 0 | 0 | 15049.7381 | 0 | 0
2016-12-23 06:00 | 0 | 0 | 0 | 0 | 0 | 119389.2847 | 0 | 412910 | 0 | 0 | 0 | 2133363.9205 | 0 | 0 | 0 | 0 | 0 | 0 | 0 | 0 | 0 | 0 | 8371187.6633 | 0 | 0 | 0 | 0 | -227411.4952 | 0 | 0 | 0 | 0 | 0 | 0 | 0 | -81158.9582 | 0 | 0 | 0 | 15049.7381 | 0 | 0
2016-12-23 07:00 | 0 | 0 | 0 | 0 | 0 | 486806.0684 | 0 | 401630 | 0 | 0 | 0 | 2203490.2508 | 0 | 0 | 0 | 0 | 0 | 0 | 0 | 0 | 0 | 0 | 8383193.969 | 0 | 0 | 0 | 0 | 70126.3303 | 0 | 0 | 0 | 0 | 0 | 0 | 0 | 0 | 0 | 0 | 0 | 15049.7381 | 0 | 0
2016-12-23 08:00 | 0 | 0 | 0 | 0 | 0 | 615254.1313 | 0 | 396314 | 0 | 0 | 0 | 2407380.644 | 0 | 0 | 0 | 0 | 0 | 0 | 0 | 0 | 0 | 0 | 8395200.2267 | 0 | 0 | 0 | 0 | 203890.3932 | 0 | 0 | 0 | 0 | 0 | 0 | 0 | 0 | 0 | 0 | 0 | 15049.7381 | 0 | 0
2016-12-23 09:00 | 0 | 0 | 0 | 0 | 0 | 197361.7206 | 0 | 397588 | 0 | 0 | 0 | 2192104.6266 | 0 | 0 | 0 | 0 | 0 | 0 | 0 | 0 | 0 | 0 | 8407206.4364 | 0 | 0 | 0 | 0 | -215276.0175 | 0 | 0 | 0 | 0 | 0 | 0 | 0 | 0 | 0 | 0 | 0 | 15049.7381 | 0 | 0
2016-12-23 10:00 | 0 | 0 | 0 | 0 | 0 | 636268.7556 | 0 | 405943 | 0 | 0 | 0 | 2407380.644 | 0 | 0 | 0 | 0 | 0 | 0 | 0 | 0 | 0 | 0 | 8419212.5981 | 0 | 0 | 0 | 0 | 215276.0175 | 0 | 0 | 0 | 0 | 0 | 0 | 0 | 0 | 0 | 0 | 0 | 15049.7381 | 0 | 0
2016-12-23 11:00 | 0 | 0 | 0 | 0 | 0 | 211667.2429 | 0 | 424029 | 0 | 0 | 0 | 2179969.1489 | 0 | 0 | 0 | 0 | 0 | 0 | 0 | 0 | 0 | 0 | 8431218.7117 | 0 | 0 | 0 | 0 | -227411.4952 | 0 | 0 | 0 | 0 | 0 | 0 | 0 | 0 | 0 | 0 | 0 | 15049.7381 | 0 | 0
2016-12-23 12:00 | 0 | 0 | 0 | 0 | 0 | 313413.2011 | 0 | 444616 | 0 | 0 | 0 | 1952557.6537 | 0 | 0 | 0 | 0 | 0 | 0 | 81158.9582 | 0 | 0 | 0 | 8443224.7773 | 0 | 0 | 0 | 0 | -227411.4952 | 0 | 0 | 0 | 0 | 0 | 0 | 0 | 81158.9582 | 0 | 0 | 0 | 15049.7381 | 0 | 0
2016-12-23 13:00 | 0 | 0 | 0 | 0 | 0 | 165291.2847 | 0 | 458812 | 0 | 0 | 0 | 1725146.1585 | 0 | 0 | 0 | 0 | 0 | 0 | 0 | 0 | 0 | 0 | 8455230.7949 | 0 | 0 | 0 | 0 | -227411.4952 | 0 | 0 | 0 | 0 | 0 | 0 | 0 | -81158.9582 | 0 | 0 | 0 | 15049.7381 | 0 | 0
2016-12-23 14:00 | 0 | 0 | 0 | 0 | 0 | 629676.4165 | 19814.933 | 465951 | 0 | 0 | 0 | 1893636.7699 | 0 | 0 | 0 | 0 | 0 | 0 | 0 | 0 | 0 | 0 | 8467236.7644 | 0 | 0 | 0 | 0 | 168490.6115 | 0 | 0 | 0 | 0 | 0 | 0 | 0 | 0 | 0 | 0 | 0 | 15049.7381 | 0 | 0
2016-12-23 15:00 | 0 | 0 | 0 | 0 | 0 | 516712.3661 | 240569.889 | 466609 | 0 | 0 | 0 | 2121048.2651 | 0 | 0 | 0 | 0 | 0 | 0 | 48212.0218 | 0 | 0 | 0 | 8479242.6859 | 0 | 0 | 0 | 0 | 227411.4952 | 0 | 0 | 0 | 0 | 0 | 0 | 0 | 48212.0218 | 0 | 0 | 0 | 15049.7381 | 0 | 0
2016-12-23 16:00 | 0 | 0 | 0 | 0 | 0 | 0 | 371026.0586 | 463057 | 0 | 0 | 0 | 1981020.6493 | 0 | 0 | 0 | 0 | 0 | 0 | 81158.9582 | 0 | 0 | 0 | 8491248.5594 | 0 | 0 | 0 | 0 | -140027.6158 | 0 | 0 | 0 | 0 | 0 | 0 | 0 | 32946.9363 | 0 | 0 | 0 | 15049.7381 | 0 | 0
2016-12-23 17:00 | 0 | 0 | 0 | 0 | 0 | 0 | 427881.3185 | 457024 | 0 | 0 | 0 | 2017987.1879 | 0 | 0 | 0 | 0 | 0 | 0 | 0 | 0 | 0 | 0 | 8503254.3849 | 0 | 0 | 0 | 0 | 36966.5386 | 0 | 0 | 0 | 0 | 0 | 0 | 0 | -81158.9582 | 0 | 0 | 0 | 15049.7381 | 0 | 0
2016-12-23 18:00 | 0 | 0 | 0 | 0 | 0 | 0 | 428965.839 | 451089 | 0 | 0 | 0 | 1899655.3306 | 0 | 0 | 0 | 0 | 0 | 0 | 81158.9582 | 0 | 0 | 0 | 8515260.1624 | 0 | 0 | 0 | 0 | -118331.8573 | 0 | 0 | 0 | 0 | 0 | 0 | 0 | 81158.9582 | 0 | 0 | 0 | 15049.7381 | 0 | 0
2016-12-23 19:00 | 0 | 0 | 0 | 0 | 0 | 0 | 432867.103 | 446074 | 0 | 0 | 0 | 1952557.6537 | 0 | 0 | 0 | 0 | 0 | 0 | 0 | 0 | 0 | 0 | 8527265.8918 | 0 | 0 | 0 | 0 | 52902.323 | 0 | 0 | 0 | 0 | 0 | 0 | 0 | -81158.9582 | 0 | 0 | 0 | 15049.7381 | 0 | 0
2016-12-23 20:00 | 0 | 0 | 0 | 0 | 0 | 320725.6253 | 446792.5662 | 443898 | 0 | 0 | 0 | 2179969.1489 | 0 | 0 | 0 | 0 | 0 | 0 | 81158.9582 | 0 | 0 | 0 | 8539271.5732 | 0 | 0 | 0 | 0 | 227411.4952 | 0 | 0 | 0 | 0 | 0 | 0 | 0 | 81158.9582 | 0 | 0 | 0 | 15049.7381 | 0 | 0
2016-12-23 21:00 | 0 | 0 | 0 | 0 | 0 | 172111.0334 | 457145.4413 | 449172 | 0 | 0 | 0 | 2407380.644 | 0 | 0 | 0 | 0 | 0 | 0 | 18782.1995 | 0 | 0 | 0 | 8551277.2066 | 0 | 0 | 0 | 0 | 227411.4952 | 0 | 0 | 0 | 0 | 0 | 0 | 0 | -62376.7586 | 0 | 0 | 0 | 15049.7381 | 0 | 0
2016-12-23 22:00 | 0 | 0 | 0 | 0 | 0 | 187578.4278 | 372306.2685 | 463676 | 0 | 0 | 0 | 2407380.644 | 0 | 0 | 0 | 0 | 0 | 0 | 99941.1577 | 0 | 0 | 0 | 8563282.792 | 0 | 0 | 0 | 0 | 0 | 0 | 0 | 0 | 0 | 0 | 0 | 0 | 81158.9582 | 0 | 0 | 0 | 15049.7381 | 0 | 0
2016-12-23 23:00 | 0 | 0 | 0 | 0 | 0 | 450923.2854 | 119356.4109 | 474071 | 0 | 0 | 0 | 2407380.644 | 0 | 0 | 0 | 0 | 0 | 0 | 181100.1159 | 0 | 0 | 0 | 8575288.3293 | 0 | 0 | 0 | 0 | 0 | 0 | 0 | 0 | 0 | 0 | 0 | 0 | 81158.9582 | 0 | 0 | 0 | 15049.7381 | 0 | 0
2016-12-24 | 0 | 0 | 0 | 0 | 0 | 458754.2303 | 883.7998 | 476015 | 0 | 0 | 0 | 2374053.6718 | 0 | 0 | 0 | 0 | 0 | 0 | 183000.3801 | 0 | 0 | 0 | 8587293.8187 | 0 | 0 | 0 | 0 | -33326.9722 | 0 | 0 | 0 | 0 | 0 | 0 | 0 | 1900.2642 | 0 | 0 | 0 | 15049.7381 | 0 | 0
2016-12-24 01:00 | 0 | 0 | 0 | 0 | 0 | 439969.7521 | 0 | 472752 | 0 | 0 | 0 | 2407380.644 | 0 | 0 | 0 | 0 | 0 | 0 | 101841.4219 | 0 | 0 | 0 | 8599299.26 | 0 | 0 | 0 | 0 | 33326.9722 | 0 | 0 | 0 | 0 | 0 | 0 | 0 | -81158.9582 | 0 | 0 | 0 | 15049.7381 | 0 | 0
2016-12-24 02:00 | 0 | 0 | 0 | 0 | 0 | 408448.5012 | 0 | 462869 | 0 | 0 | 0 | 2358592.8709 | 0 | 0 | 0 | 0 | 0 | 0 | 81158.9582 | 0 | 0 | 0 | 8611304.6532 | 0 | 0 | 0 | 0 | -48787.7732 | 0 | 0 | 0 | 0 | 0 | 0 | 0 | -20682.4637 | 0 | 0 | 0 | 15049.7381 | 0 | 0
2016-12-24 03:00 | 0 | 0 | 0 | 0 | 0 | 391236.1145 | 0 | 446590 | 0 | 0 | 0 | 2369348.2054 | 0 | 0 | 0 | 0 | 0 | 0 | 0 | 0 | 0 | 0 | 8623309.9985 | 0 | 0 | 0 | 0 | 10755.3345 | 0 | 0 | 0 | 0 | 0 | 0 | 0 | -81158.9582 | 0 | 0 | 0 | 15049.7381 | 0 | 0
2016-12-24 04:00 | 0 | 0 | 0 | 0 | 0 | 376692.9467 | 0 | 425537 | 0 | 0 | 0 | 2224295.4558 | 0 | 0 | 0 | 0 | 0 | 0 | 81158.9582 | 0 | 0 | 0 | 8635315.2957 | 0 | 0 | 0 | 0 | -145052.7496 | 0 | 0 | 0 | 0 | 0 | 0 | 0 | 81158.9582 | 0 | 0 | 0 | 15049.7381 | 0 | 0
2016-12-24 05:00 | 0 | 0 | 0 | 0 | 0 | 358855.8113 | 0 | 404551 | 0 | 0 | 0 | 2244709.4872 | 0 | 0 | 0 | 0 | 0 | 0 | 0 | 0 | 0 | 0 | 8647320.5449 | 0 | 0 | 0 | 0 | 20414.0313 | 0 | 0 | 0 | 0 | 0 | 0 | 0 | -81158.9582 | 0 | 0 | 0 | 15049.7381 | 0 | 0
2016-12-24 06:00 | 0 | 0 | 0 | 0 | 0 | 337786.2003 | 0 | 388257 | 0 | 0 | 0 | 2098029.9912 | 0 | 0 | 0 | 0 | 0 | 0 | 81158.9582 | 0 | 0 | 0 | 8659325.7461 | 0 | 0 | 0 | 0 | -146679.4959 | 0 | 0 | 0 | 0 | 0 | 0 | 0 | 81158.9582 | 0 | 0 | 0 | 15049.7381 | 0 | 0
2016-12-24 07:00 | 0 | 0 | 0 | 0 | 0 | 317041.0379 | 0 | 375554 | 0 | 0 | 0 | 2105626.2492 | 0 | 0 | 0 | 0 | 0 | 0 | 0 | 0 | 0 | 0 | 8671330.8993 | 0 | 0 | 0 | 0 | 7596.258 | 0 | 0 | 0 | 0 | 0 | 0 | 0 | -81158.9582 | 0 | 0 | 0 | 15049.7381 | 0 | 0
2016-12-24 08:00 | 0 | 0 | 0 | 0 | 0 | 154607.2429 | 0 | 366969 | 0 | 0 | 0 | 1878214.754 | 0 | 0 | 0 | 0 | 0 | 0 | 0 | 0 | 0 | 0 | 8683336.0044 | 0 | 0 | 0 | 0 | -227411.4952 | 0 | 0 | 0 | 0 | 0 | 0 | 0 | 0 | 0 | 0 | 0 | 15049.7381 | 0 | 0
2016-12-24 09:00 | 0 | 0 | 0 | 0 | 0 | 288369.3119 | 0 | 363078 | 0 | 0 | 0 | 1788456.3278 | 0 | 0 | 0 | 0 | 0 | 0 | 0 | 0 | 0 | 0 | 8695341.0616 | 0 | 0 | 0 | 0 | -89758.4262 | 0 | 0 | 0 | 0 | 0 | 0 | 0 | 0 | 0 | 0 | 0 | 15049.7381 | 0 | 0
2016-12-24 10:00 | 0 | 0 | 0 | 0 | 0 | 232048.2011 | 0 | 363251 | 0 | 0 | 0 | 1561044.8326 | 0 | 0 | 0 | 0 | 0 | 0 | 81158.9582 | 0 | 0 | 0 | 8707346.0707 | 0 | 0 | 0 | 0 | -227411.4952 | 0 | 0 | 0 | 0 | 0 | 0 | 0 | 81158.9582 | 0 | 0 | 0 | 15049.7381 | 0 | 0
2016-12-24 11:00 | 0 | 0 | 0 | 0 | 0 | 238178.2011 | 0 | 369381 | 0 | 0 | 0 | 1333633.3374 | 0 | 0 | 0 | 0 | 0 | 0 | 162317.9163 | 0 | 0 | 0 | 8719351.0318 | 0 | 0 | 0 | 0 | -227411.4952 | 0 | 0 | 0 | 0 | 0 | 0 | 0 | 81158.9582 | 0 | 0 | 0 | 15049.7381 | 0 | 0
2016-12-24 12:00 | 0 | 0 | 0 | 0 | 0 | 87959.2847 | 0 | 381480 | 0 | 0 | 0 | 1106221.8422 | 0 | 0 | 0 | 0 | 0 | 0 | 81158.9582 | 0 | 0 | 0 | 8731355.9449 | 0 | 0 | 0 | 0 | -227411.4952 | 0 | 0 | 0 | 0 | 0 | 0 | 0 | -81158.9582 | 0 | 0 | 0 | 15049.7381 | 0 | 0
2016-12-24 13:00 | 0 | 0 | 0 | 0 | 0 | 282551.0176 | 0 | 398053 | 0 | 0 | 0 | 1056829.0799 | 0 | 0 | 0 | 0 | 0 | 0 | 0 | 0 | 0 | 0 | 8743360.8099 | 0 | 0 | 0 | 0 | -49392.7623 | 0 | 0 | 0 | 0 | 0 | 0 | 0 | -81158.9582 | 0 | 0 | 0 | 15049.7381 | 0 | 0
2016-12-24 14:00 | 0 | 0 | 0 | 0 | 0 | 287771.0645 | 33777.882 | 415360 | 0 | 0 | 0 | 947968.2884 | 0 | 0 | 0 | 0 | 0 | 0 | 0 | 0 | 0 | 0 | 8755365.6269 | 0 | 0 | 0 | 0 | -108860.7916 | 0 | 0 | 0 | 0 | 0 | 0 | 0 | 0 | 0 | 0 | 0 | 15049.7381 | 0 | 0
2016-12-24 15:00 | 0 | 0 | 0 | 0 | 0 | 0 | 334257.8282 | 428043 | 0 | 0 | 0 | 839133.3785 | 0 | 0 | 0 | 0 | 0 | 0 | 0 | 0 | 0 | 0 | 8767370.3959 | 0 | 0 | 0 | 0 | -108834.9099 | 0 | 0 | 0 | 0 | 0 | 0 | 0 | 0 | 0 | 0 | 0 | 15049.7381 | 0 | 0
2016-12-24 16:00 | 0 | 0 | 0 | 0 | 0 | 0 | 457045.8134 | 433806 | 0 | 0 | 0 | 847323.4538 | 0 | 0 | 0 | 0 | 0 | 0 | 0 | 0 | 0 | 0 | 8779375.1169 | 0 | 0 | 0 | 0 | 8190.0753 | 0 | 0 | 0 | 0 | 0 | 0 | 0 | 0 | 0 | 0 | 0 | 15049.7381 | 0 | 0
2016-12-24 17:00 | 0 | 0 | 0 | 0 | 0 | 0 | 482243.4928 | 433274 | 0 | 0 | 0 | 800084.2504 | 0 | 0 | 0 | 0 | 0 | 0 | 81158.9582 | 0 | 0 | 0 | 8791379.7899 | 0 | 0 | 0 | 0 | -47239.2035 | 0 | 0 | 0 | 0 | 0 | 0 | 0 | 81158.9582 | 0 | 0 | 0 | 15049.7381 | 0 | 0
2016-12-24 18:00 | 0 | 0 | 0 | 0 | 0 | 0 | 470710.4714 | 428294 | 0 | 0 | 0 | 908609.9418 | 0 | 0 | 0 | 0 | 0 | 0 | 0 | 0 | 0 | 0 | 8803384.4149 | 0 | 0 | 0 | 0 | 108525.6914 | 0 | 0 | 0 | 0 | 0 | 0 | 0 | -81158.9582 | 0 | 0 | 0 | 15049.7381 | 0 | 0
2016-12-24 19:00 | 0 | 0 | 0 | 0 | 0 | 0 | 465144.1178 | 423092 | 0 | 0 | 0 | 854453.3634 | 0 | 0 | 0 | 0 | 0 | 0 | 81158.9582 | 0 | 0 | 0 | 8815388.9918 | 0 | 0 | 0 | 0 | -54156.5784 | 0 | 0 | 0 | 0 | 0 | 0 | 0 | 81158.9582 | 0 | 0 | 0 | 15049.7381 | 0 | 0
2016-12-24 20:00 | 0 | 0 | 0 | 0 | 0 | 0 | 475515.2263 | 419950 | 0 | 0 | 0 | 976127.8098 | 0 | 0 | 0 | 0 | 0 | 0 | 0 | 0 | 0 | 0 | 8827393.5207 | 0 | 0 | 0 | 0 | 121674.4464 | 0 | 0 | 0 | 0 | 0 | 0 | 0 | -81158.9582 | 0 | 0 | 0 | 15049.7381 | 0 | 0
2016-12-24 21:00 | 0 | 0 | 0 | 0 | 0 | 0 | 482784.3364 | 420867 | 0 | 0 | 0 | 1022995.4081 | 0 | 0 | 0 | 0 | 0 | 0 | 0 | 0 | 0 | 0 | 8839398.0016 | 0 | 0 | 0 | 0 | 46867.5983 | 0 | 0 | 0 | 0 | 0 | 0 | 0 | 0 | 0 | 0 | 0 | 15049.7381 | 0 | 0
2016-12-24 22:00 | 0 | 0 | 0 | 0 | 0 | 0 | 398069.3235 | 429184 | 0 | 0 | 0 | 895672.0354 | 0 | 0 | 0 | 0 | 0 | 0 | 81158.9582 | 0 | 0 | 0 | 8851402.4345 | 0 | 0 | 0 | 0 | -127323.3727 | 0 | 0 | 0 | 0 | 0 | 0 | 0 | 81158.9582 | 0 | 0 | 0 | 15049.7381 | 0 | 0
2016-12-24 23:00 | 0 | 0 | 0 | 0 | 0 | 101582.5782 | 120771.6647 | 434716 | 0 | 0 | 0 | 668260.5402 | 0 | 0 | 0 | 0 | 0 | 0 | 81158.9582 | 0 | 0 | 0 | 8863406.8194 | 0 | 0 | 0 | 0 | -227411.4952 | 0 | 0 | 0 | 0 | 0 | 0 | 0 | 0 | 0 | 0 | 0 | 15049.7381 | 0 | 0
2016-12-25 | 0 | 0 | 0 | 0 | 0 | 139241.6948 | 1343.5899 | 434106 | 0 | 0 | 0 | 440849.045 | 0 | 0 | 0 | 0 | 0 | 0 | 0 | 0 | 0 | 0 | 8875411.1562 | 0 | 0 | 0 | 0 | -227411.4952 | 0 | 0 | 0 | 0 | 0 | 0 | 0 | -81158.9582 | 0 | 0 | 0 | 15049.7381 | 0 | 0
2016-12-25 01:00 | 0 | 0 | 0 | 0 | 0 | 541993.6416 | 0 | 431811 | 0 | 0 | 0 | 454822.9904 | 0 | 0 | 0 | 0 | 0 | 0 | 81158.9582 | 0 | 0 | 0 | 8887415.4451 | 0 | 0 | 0 | 0 | 13973.9454 | 0 | 0 | 0 | 0 | 0 | 0 | 0 | 81158.9582 | 0 | 0 | 0 | 15049.7381 | 0 | 0
2016-12-25 02:00 | 0 | 0 | 0 | 0 | 0 | 232793.7066 | 0 | 424473 | 0 | 0 | 0 | 227411.4952 | 0 | 0 | 0 | 0 | 0 | 0 | 101841.4219 | 0 | 0 | 0 | 8899419.6859 | 0 | 0 | 0 | 0 | -227411.4952 | 0 | 0 | 0 | 0 | 0 | 0 | 0 | 20682.4637 | 0 | 0 | 0 | 15049.7381 | 0 | 0
2016-12-25 03:00 | 0 | 0 | 0 | 0 | 0 | 283081.2011 | 0 | 414284 | 0 | 0 | 0 | 0 | 0 | 0 | 0 | 0 | 0 | 0 | 183000.3801 | 0 | 0 | 0 | 8911423.8787 | 0 | 0 | 0 | 0 | -227411.4952 | 0 | 0 | 0 | 0 | 0 | 0 | 0 | 81158.9582 | 0 | 0 | 0 | 15049.7381 | 0 | 0
2016-12-25 04:00 | 0 | 0 | 0 | 0 | 0 | 593626.0664 | 0 | 400191 | 0 | 0 | 0 | 178385.3283 | 0 | 0 | 0 | 0 | 0 | 0 | 183000.3801 | 0 | 0 | 0 | 8923428.0234 | 0 | 0 | 0 | 0 | 178385.3283 | 0 | 0 | 0 | 0 | 0 | 0 | 0 | 0 | 0 | 0 | 0 | 15049.7381 | 0 | 0
2016-12-25 05:00 | 0 | 0 | 0 | 0 | 0 | 220106.4098 | 0 | 383442 | 0 | 0 | 0 | 0 | 0 | 0 | 0 | 0 | 0 | 0 | 183000.3801 | 0 | 0 | 0 | 8935432.1202 | 0 | 0 | 0 | 0 | -178385.3283 | 0 | 0 | 0 | 0 | 0 | 0 | 0 | 0 | 0 | 0 | 0 | 15049.7381 | 0 | 0
2016-12-25 06:00 | 0 | 0 | 0 | 0 | 0 | 304082.7799 | 0 | 370192 | 0 | 0 | 0 | 0 | 0 | 0 | 0 | 0 | 0 | 0 | 101841.4219 | 0 | 0 | 0 | 8947436.1689 | 0 | 0 | 0 | 0 | 0 | 0 | 0 | 0 | 0 | 0 | 0 | 0 | -81158.9582 | 0 | 0 | 0 | 15049.7381 | 0 | 0
2016-12-25 07:00 | 0 | 0 | 0 | 0 | 0 | 582049.7695 | 0 | 360271 | 0 | 0 | 0 | 227411.4952 | 0 | 0 | 0 | 0 | 0 | 0 | 81158.9582 | 0 | 0 | 0 | 8959440.1697 | 0 | 0 | 0 | 0 | 227411.4952 | 0 | 0 | 0 | 0 | 0 | 0 | 0 | -20682.4637 | 0 | 0 | 0 | 15049.7381 | 0 | 0
2016-12-25 08:00 | 0 | 0 | 0 | 0 | 0 | 59750.2847 | 0 | 353271 | 0 | 0 | 0 | 0 | 0 | 0 | 0 | 0 | 0 | 0 | 0 | 0 | 0 | 0 | 8971444.1224 | 0 | 0 | 0 | 0 | -227411.4952 | 0 | 0 | 0 | 0 | 0 | 0 | 0 | -81158.9582 | 0 | 0 | 0 | 15049.7381 | 0 | 0
2016-12-25 09:00 | 0 | 0 | 0 | 0 | 0 | 592999.2333 | 0 | 350538 | 0 | 0 | 0 | 227411.4952 | 0 | 0 | 0 | 0 | 0 | 0 | 0 | 0 | 0 | 0 | 8983448.0271 | 0 | 0 | 0 | 0 | 227411.4952 | 0 | 0 | 0 | 0 | 0 | 0 | 0 | 0 | 0 | 0 | 0 | 15049.7381 | 0 | 0
2016-12-25 10:00 | 0 | 0 | 0 | 0 | 0 | 139938.2429 | 0 | 352300 | 0 | 0 | 0 | 0 | 0 | 0 | 0 | 0 | 0 | 0 | 0 | 0 | 0 | 0 | 8995451.8838 | 0 | 0 | 0 | 0 | -227411.4952 | 0 | 0 | 0 | 0 | 0 | 0 | 0 | 0 | 0 | 0 | 0 | 15049.7381 | 0 | 0
2016-12-25 11:00 | 0 | 0 | 0 | 0 | 0 | 675486.8209 | 0 | 358203 | 0 | 0 | 0 | 221075.1247 | 0 | 0 | 0 | 0 | 0 | 0 | 81158.9582 | 0 | 0 | 0 | 9007455.6924 | 0 | 0 | 0 | 0 | 221075.1247 | 0 | 0 | 0 | 0 | 0 | 0 | 0 | 81158.9582 | 0 | 0 | 0 | 15049.7381 | 0 | 0
2016-12-25 12:00 | 0 | 0 | 0 | 0 | 0 | 80785.6552 | 0 | 367970 | 0 | 0 | 0 | 0 | 0 | 0 | 0 | 0 | 0 | 0 | 0 | 0 | 0 | 0 | 9019459.4531 | 0 | 0 | 0 | 0 | -221075.1247 | 0 | 0 | 0 | 0 | 0 | 0 | 0 | -81158.9582 | 0 | 0 | 0 | 15049.7381 | 0 | 0
2016-12-25 13:00 | 0 | 0 | 0 | 0 | 0 | 706570.1915 | 0 | 382950 | 0 | 0 | 0 | 227411.4952 | 0 | 0 | 0 | 0 | 0 | 0 | 81158.9582 | 0 | 0 | 0 | 9031463.1657 | 0 | 0 | 0 | 0 | 227411.4952 | 0 | 0 | 0 | 0 | 0 | 0 | 0 | 81158.9582 | 0 | 0 | 0 | 15049.7381 | 0 | 0
2016-12-25 14:00 | 0 | 0 | 0 | 0 | 0 | 523327.9161 | 34243.359 | 396269 | 0 | 0 | 0 | 454822.9904 | 0 | 0 | 0 | 0 | 0 | 0 | 0 | 0 | 0 | 0 | 9043466.8304 | 0 | 0 | 0 | 0 | 227411.4952 | 0 | 0 | 0 | 0 | 0 | 0 | 0 | -81158.9582 | 0 | 0 | 0 | 15049.7381 | 0 | 0
2016-12-25 15:00 | 0 | 0 | 0 | 0 | 0 | 0 | 302942.8649 | 403256 | 0 | 0 | 0 | 258301.159 | 0 | 0 | 0 | 0 | 0 | 0 | 81158.9582 | 0 | 0 | 0 | 9055470.447 | 0 | 0 | 0 | 0 | -196521.8314 | 0 | 0 | 0 | 0 | 0 | 0 | 0 | 81158.9582 | 0 | 0 | 0 | 15049.7381 | 0 | 0
2016-12-25 16:00 | 0 | 0 | 0 | 0 | 0 | 255494.1193 | 473931.0721 | 405805 | 0 | 0 | 0 | 485712.6542 | 0 | 0 | 0 | 0 | 0 | 0 | 162317.9163 | 0 | 0 | 0 | 9067474.0156 | 0 | 0 | 0 | 0 | 227411.4952 | 0 | 0 | 0 | 0 | 0 | 0 | 0 | 81158.9582 | 0 | 0 | 0 | 15049.7381 | 0 | 0
2016-12-25 17:00 | 0 | 0 | 0 | 0 | 0 | 36974.3479 | 514610.5638 | 404927 | 0 | 0 | 0 | 698479.7859 | 0 | 0 | 0 | 0 | 0 | 0 | 81158.9582 | 0 | 0 | 0 | 9079477.5361 | 0 | 0 | 0 | 0 | 212767.1318 | 0 | 0 | 0 | 0 | 0 | 0 | 0 | -81158.9582 | 0 | 0 | 0 | 15049.7381 | 0 | 0
2016-12-25 18:00 | 0 | 0 | 0 | 0 | 0 | 57819.1803 | 503520.0948 | 400037 | 0 | 0 | 0 | 925891.2811 | 0 | 0 | 0 | 0 | 0 | 0 | 0 | 0 | 0 | 0 | 9091481.0087 | 0 | 0 | 0 | 0 | 227411.4952 | 0 | 0 | 0 | 0 | 0 | 0 | 0 | -81158.9582 | 0 | 0 | 0 | 15049.7381 | 0 | 0
2016-12-25 19:00 | 0 | 0 | 0 | 0 | 0 | 163366.3201 | 494653.377 | 394876 | 0 | 0 | 0 | 1153302.7763 | 0 | 0 | 0 | 0 | 0 | 0 | 20682.4637 | 0 | 0 | 0 | 9103484.4332 | 0 | 0 | 0 | 0 | 227411.4952 | 0 | 0 | 0 | 0 | 0 | 0 | 0 | 20682.4637 | 0 | 0 | 0 | 15049.7381 | 0 | 0
2016-12-25 20:00 | 0 | 0 | 0 | 0 | 0 | 0 | 510573.9057 | 390187 | 0 | 0 | 0 | 1177480.9857 | 0 | 0 | 0 | 0 | 0 | 0 | 101841.4219 | 0 | 0 | 0 | 9115487.8098 | 0 | 0 | 0 | 0 | 24178.2094 | 0 | 0 | 0 | 0 | 0 | 0 | 0 | 81158.9582 | 0 | 0 | 0 | 15049.7381 | 0 | 0
2016-12-25 21:00 | 0 | 0 | 0 | 0 | 0 | 0 | 534976.3225 | 389975 | 0 | 0 | 0 | 1226273.6119 | 0 | 0 | 0 | 0 | 0 | 0 | 183000.3801 | 0 | 0 | 0 | 9127491.1383 | 0 | 0 | 0 | 0 | 48792.6262 | 0 | 0 | 0 | 0 | 0 | 0 | 0 | 81158.9582 | 0 | 0 | 0 | 15049.7381 | 0 | 0
2016-12-25 22:00 | 0 | 0 | 0 | 0 | 0 | 0 | 480402.2136 | 398888 | 0 | 0 | 0 | 1364468.9711 | 0 | 0 | 0 | 0 | 0 | 0 | 111269.4964 | 0 | 0 | 0 | 9139494.4188 | 0 | 0 | 0 | 0 | 138195.3592 | 0 | 0 | 0 | 0 | 0 | 0 | 0 | -71730.8837 | 0 | 0 | 0 | 15049.7381 | 0 | 0
2016-12-25 23:00 | 0 | 0 | 0 | 0 | 0 | 0 | 187019.1684 | 408809 | 0 | 0 | 0 | 1137057.4759 | 0 | 0 | 0 | 0 | 0 | 0 | 101841.4219 | 0 | 0 | 0 | 9151497.6513 | 0 | 0 | 0 | 0 | -227411.4952 | 0 | 0 | 0 | 0 | 0 | 0 | 0 | -9428.0745 | 0 | 0 | 0 | 15049.7381 | 0 | 0
2016-12-26 | 0 | 0 | 0 | 0 | 0 | 737062.4178 | 1424.7737 | 414867 | 0 | 0 | 0 | 1364468.9711 | 0 | 0 | 0 | 0 | 0 | 0 | 183000.3801 | 0 | 0 | 0 | 9163500.8358 | 0 | 0 | 0 | 0 | 227411.4952 | 0 | 0 | 0 | 0 | 0 | 0 | 0 | 81158.9582 | 0 | 0 | 0 | 15049.7381 | 0 | 0
2016-12-26 01:00 | 0 | 0 | 0 | 0 | 0 | 124840.2847 | 0 | 418361 | 0 | 0 | 0 | 1137057.4759 | 0 | 0 | 0 | 0 | 0 | 0 | 101841.4219 | 0 | 0 | 0 | 9175503.9723 | 0 | 0 | 0 | 0 | -227411.4952 | 0 | 0 | 0 | 0 | 0 | 0 | 0 | -81158.9582 | 0 | 0 | 0 | 15049.7381 | 0 | 0
2016-12-26 02:00 | 0 | 0 | 0 | 0 | 0 | 181239.7792 | 0 | 414284 | 0 | 0 | 0 | 909645.9808 | 0 | 0 | 0 | 0 | 0 | 0 | 81158.9582 | 0 | 0 | 0 | 9187507.0607 | 0 | 0 | 0 | 0 | -227411.4952 | 0 | 0 | 0 | 0 | 0 | 0 | 0 | -20682.4637 | 0 | 0 | 0 | 15049.7381 | 0 | 0
2016-12-26 03:00 | 0 | 0 | 0 | 0 | 0 | 111358.2847 | 0 | 404879 | 0 | 0 | 0 | 682234.4856 | 0 | 0 | 0 | 0 | 0 | 0 | 0 | 0 | 0 | 0 | 9199510.1012 | 0 | 0 | 0 | 0 | -227411.4952 | 0 | 0 | 0 | 0 | 0 | 0 | 0 | -81158.9582 | 0 | 0 | 0 | 15049.7381 | 0 | 0
2016-12-26 04:00 | 0 | 0 | 0 | 0 | 0 | 258953.2011 | 0 | 390156 | 0 | 0 | 0 | 454822.9904 | 0 | 0 | 0 | 0 | 0 | 0 | 81158.9582 | 0 | 0 | 0 | 9211513.0936 | 0 | 0 | 0 | 0 | -227411.4952 | 0 | 0 | 0 | 0 | 0 | 0 | 0 | 81158.9582 | 0 | 0 | 0 | 15049.7381 | 0 | 0
2016-12-26 05:00 | 0 | 0 | 0 | 0 | 0 | 698752.1915 | 0 | 375132 | 0 | 0 | 0 | 682234.4856 | 0 | 0 | 0 | 0 | 0 | 0 | 162317.9163 | 0 | 0 | 0 | 9223516.038 | 0 | 0 | 0 | 0 | 227411.4952 | 0 | 0 | 0 | 0 | 0 | 0 | 0 | 81158.9582 | 0 | 0 | 0 | 15049.7381 | 0 | 0
2016-12-26 06:00 | 0 | 0 | 0 | 0 | 0 | 69137.2847 | 0 | 362658 | 0 | 0 | 0 | 454822.9904 | 0 | 0 | 0 | 0 | 0 | 0 | 81158.9582 | 0 | 0 | 0 | 9235518.9344 | 0 | 0 | 0 | 0 | -227411.4952 | 0 | 0 | 0 | 0 | 0 | 0 | 0 | -81158.9582 | 0 | 0 | 0 | 15049.7381 | 0 | 0
2016-12-26 07:00 | 0 | 0 | 0 | 0 | 0 | 60178.2847 | 0 | 353699 | 0 | 0 | 0 | 227411.4952 | 0 | 0 | 0 | 0 | 0 | 0 | 0 | 0 | 0 | 0 | 9247521.7828 | 0 | 0 | 0 | 0 | -227411.4952 | 0 | 0 | 0 | 0 | 0 | 0 | 0 | -81158.9582 | 0 | 0 | 0 | 15049.7381 | 0 | 0
2016-12-26 08:00 | 0 | 0 | 0 | 0 | 0 | 672228.1915 | 0 | 348608 | 0 | 0 | 0 | 454822.9904 | 0 | 0 | 0 | 0 | 0 | 0 | 81158.9582 | 0 | 0 | 0 | 9259524.5832 | 0 | 0 | 0 | 0 | 227411.4952 | 0 | 0 | 0 | 0 | 0 | 0 | 0 | 81158.9582 | 0 | 0 | 0 | 15049.7381 | 0 | 0
2016-12-26 09:00 | 0 | 0 | 0 | 0 | 0 | 53939.2847 | 0 | 347460 | 0 | 0 | 0 | 227411.4952 | 0 | 0 | 0 | 0 | 0 | 0 | 0 | 0 | 0 | 0 | 9271527.3356 | 0 | 0 | 0 | 0 | -227411.4952 | 0 | 0 | 0 | 0 | 0 | 0 | 0 | -81158.9582 | 0 | 0 | 0 | 15049.7381 | 0 | 0
2016-12-26 10:00 | 0 | 0 | 0 | 0 | 0 | 220222.2011 | 0 | 351425 | 0 | 0 | 0 | 0 | 0 | 0 | 0 | 0 | 0 | 0 | 81158.9582 | 0 | 0 | 0 | 9283530.04 | 0 | 0 | 0 | 0 | -227411.4952 | 0 | 0 | 0 | 0 | 0 | 0 | 0 | 81158.9582 | 0 | 0 | 0 | 15049.7381 | 0 | 0
2016-12-26 11:00 | 0 | 0 | 0 | 0 | 0 | 521774.2751 | 0 | 360472 | 0 | 0 | 0 | 227411.4952 | 0 | 0 | 0 | 0 | 0 | 0 | 0 | 0 | 0 | 0 | 9295532.6963 | 0 | 0 | 0 | 0 | 227411.4952 | 0 | 0 | 0 | 0 | 0 | 0 | 0 | -81158.9582 | 0 | 0 | 0 | 15049.7381 | 0 | 0
2016-12-26 12:00 | 0 | 0 | 0 | 0 | 0 | 159857.2429 | 0 | 372219 | 0 | 0 | 0 | 0 | 0 | 0 | 0 | 0 | 0 | 0 | 0 | 0 | 0 | 0 | 9307535.3047 | 0 | 0 | 0 | 0 | -227411.4952 | 0 | 0 | 0 | 0 | 0 | 0 | 0 | 0 | 0 | 0 | 0 | 15049.7381 | 0 | 0
2016-12-26 13:00 | 0 | 0 | 0 | 0 | 0 | 401431.7381 | 0 | 386382 | 0 | 0 | 0 | 0 | 0 | 0 | 0 | 0 | 0 | 0 | 0 | 0 | 0 | 0 | 9319537.865 | 0 | 0 | 0 | 0 | 0 | 0 | 0 | 0 | 0 | 0 | 0 | 0 | 0 | 0 | 0 | 0 | 15049.7381 | 0 | 0
2016-12-26 14:00 | 0 | 0 | 0 | 0 | 0 | 379566.5081 | 38246.23 | 402763 | 0 | 0 | 0 | 0 | 0 | 0 | 0 | 0 | 0 | 0 | 0 | 0 | 0 | 0 | 9331540.3773 | 0 | 0 | 0 | 0 | 0 | 0 | 0 | 0 | 0 | 0 | 0 | 0 | 0 | 0 | 0 | 0 | 15049.7381 | 0 | 0
2016-12-26 15:00 | 0 | 0 | 0 | 0 | 0 | 0 | 455939.1208 | 415695 | 0 | 0 | 0 | 25194.3827 | 0 | 0 | 0 | 0 | 0 | 0 | 0 | 0 | 0 | 0 | 9343542.8416 | 0 | 0 | 0 | 0 | 25194.3827 | 0 | 0 | 0 | 0 | 0 | 0 | 0 | 0 | 0 | 0 | 0 | 15049.7381 | 0 | 0
2016-12-26 16:00 | 0 | 0 | 0 | 0 | 0 | 0 | 628685.8129 | 423628 | 0 | 0 | 0 | 165568.5081 | 0 | 0 | 0 | 0 | 0 | 0 | 49633.9494 | 0 | 0 | 0 | 9355545.2579 | 0 | 0 | 0 | 0 | 140374.1254 | 0 | 0 | 0 | 0 | 0 | 0 | 0 | 49633.9494 | 0 | 0 | 0 | 15049.7381 | 0 | 0
2016-12-26 17:00 | 0 | 0 | 0 | 0 | 0 | 0 | 618804.2839 | 425977 | 0 | 0 | 0 | 392980.0033 | 0 | 0 | 0 | 0 | 0 | 0 | 0 | 0 | 0 | 0 | 9367547.6262 | 0 | 0 | 0 | 0 | 227411.4952 | 0 | 0 | 0 | 0 | 0 | 0 | 0 | -49633.9494 | 0 | 0 | 0 | 15049.7381 | 0 | 0
2016-12-26 18:00 | 0 | 0 | 0 | 0 | 0 | 0 | 578409.873 | 424365 | 0 | 0 | 0 | 450816.18 | 0 | 0 | 0 | 0 | 0 | 0 | 81158.9582 | 0 | 0 | 0 | 9379549.9465 | 0 | 0 | 0 | 0 | 57836.1767 | 0 | 0 | 0 | 0 | 0 | 0 | 0 | 81158.9582 | 0 | 0 | 0 | 15049.7381 | 0 | 0
2016-12-26 19:00 | 0 | 0 | 0 | 0 | 0 | 0 | 560513.3897 | 421404 | 0 | 0 | 0 | 554193.3679 | 0 | 0 | 0 | 0 | 0 | 0 | 101841.4219 | 0 | 0 | 0 | 9391552.2188 | 0 | 0 | 0 | 0 | 103377.1879 | 0 | 0 | 0 | 0 | 0 | 0 | 0 | 20682.4637 | 0 | 0 | 0 | 15049.7381 | 0 | 0
2016-12-26 20:00 | 0 | 0 | 0 | 0 | 0 | 0 | 579864.5031 | 419521 | 0 | 0 | 0 | 618328.1747 | 0 | 0 | 0 | 0 | 0 | 0 | 183000.3801 | 0 | 0 | 0 | 9403554.4431 | 0 | 0 | 0 | 0 | 64134.8069 | 0 | 0 | 0 | 0 | 0 | 0 | 0 | 81158.9582 | 0 | 0 | 0 | 15049.7381 | 0 | 0
2016-12-26 21:00 | 0 | 0 | 0 | 0 | 0 | 0 | 608788.8369 | 423752 | 0 | 0 | 0 | 788315.2735 | 0 | 0 | 0 | 0 | 0 | 0 | 183000.3801 | 0 | 0 | 0 | 9415556.6193 | 0 | 0 | 0 | 0 | 169987.0988 | 0 | 0 | 0 | 0 | 0 | 0 | 0 | 0 | 0 | 0 | 0 | 15049.7381 | 0 | 0
2016-12-26 22:00 | 0 | 0 | 0 | 0 | 0 | 0 | 529274.079 | 436949 | 0 | 0 | 0 | 946749.5726 | 0 | 0 | 0 | 0 | 0 | 0 | 101841.4219 | 0 | 0 | 0 | 9427558.7476 | 0 | 0 | 0 | 0 | 158434.2991 | 0 | 0 | 0 | 0 | 0 | 0 | 0 | -81158.9582 | 0 | 0 | 0 | 15049.7381 | 0 | 0
2016-12-26 23:00 | 0 | 0 | 0 | 0 | 0 | 206868.9031 | 189092.2159 | 451101 | 0 | 0 | 0 | 795400.9953 | 0 | 0 | 0 | 0 | 0 | 0 | 183000.3801 | 0 | 0 | 0 | 9439560.8278 | 0 | 0 | 0 | 0 | -151348.5773 | 0 | 0 | 0 | 0 | 0 | 0 | 0 | 81158.9582 | 0 | 0 | 0 | 15049.7381 | 0 | 0
2016-12-27 | 0 | 0 | 0 | 0 | 0 | 640854.6092 | 1639.2564 | 457182 | 0 | 0 | 0 | 965663.1228 | 0 | 0 | 0 | 0 | 0 | 0 | 183000.3801 | 0 | 0 | 0 | 9451562.86 | 0 | 0 | 0 | 0 | 170262.1275 | 0 | 0 | 0 | 0 | 0 | 0 | 0 | 0 | 0 | 0 | 0 | 15049.7381 | 0 | 0
2016-12-27 01:00 | 0 | 0 | 0 | 0 | 0 | 189333.2852 | 0 | 456649 | 0 | 0 | 0 | 738251.6276 | 0 | 0 | 0 | 0 | 0 | 0 | 128046.4224 | 0 | 0 | 0 | 9463564.8443 | 0 | 0 | 0 | 0 | -227411.4952 | 0 | 0 | 0 | 0 | 0 | 0 | 0 | -54953.9577 | 0 | 0 | 0 | 15049.7381 | 0 | 0
2016-12-27 02:00 | 0 | 0 | 0 | 0 | 0 | 641102.7691 | 0 | 445529 | 0 | 0 | 0 | 965663.1228 | 0 | 0 | 0 | 0 | 0 | 0 | 81158.9582 | 0 | 0 | 0 | 9475566.7805 | 0 | 0 | 0 | 0 | 227411.4952 | 0 | 0 | 0 | 0 | 0 | 0 | 0 | -46887.4642 | 0 | 0 | 0 | 15049.7381 | 0 | 0
2016-12-27 03:00 | 0 | 0 | 0 | 0 | 0 | 135291.2847 | 0 | 428812 | 0 | 0 | 0 | 738251.6276 | 0 | 0 | 0 | 0 | 0 | 0 | 0 | 0 | 0 | 0 | 9487568.6687 | 0 | 0 | 0 | 0 | -227411.4952 | 0 | 0 | 0 | 0 | 0 | 0 | 0 | -81158.9582 | 0 | 0 | 0 | 15049.7381 | 0 | 0
2016-12-27 04:00 | 0 | 0 | 0 | 0 | 0 | 275885.2011 | 0 | 407088 | 0 | 0 | 0 | 510840.1324 | 0 | 0 | 0 | 0 | 0 | 0 | 81158.9582 | 0 | 0 | 0 | 9499570.5089 | 0 | 0 | 0 | 0 | -227411.4952 | 0 | 0 | 0 | 0 | 0 | 0 | 0 | 81158.9582 | 0 | 0 | 0 | 15049.7381 | 0 | 0
2016-12-27 05:00 | 0 | 0 | 0 | 0 | 0 | 636706.8604 | 0 | 386994 | 0 | 0 | 0 | 738251.6276 | 0 | 0 | 0 | 0 | 0 | 0 | 88410.5853 | 0 | 0 | 0 | 9511572.3011 | 0 | 0 | 0 | 0 | 227411.4952 | 0 | 0 | 0 | 0 | 0 | 0 | 0 | 7251.6271 | 0 | 0 | 0 | 15049.7381 | 0 | 0
2016-12-27 06:00 | 0 | 0 | 0 | 0 | 0 | 77319.2847 | 0 | 370840 | 0 | 0 | 0 | 510840.1324 | 0 | 0 | 0 | 0 | 0 | 0 | 7251.6271 | 0 | 0 | 0 | 9523574.0453 | 0 | 0 | 0 | 0 | -227411.4952 | 0 | 0 | 0 | 0 | 0 | 0 | 0 | -81158.9582 | 0 | 0 | 0 | 15049.7381 | 0 | 0
2016-12-27 07:00 | 0 | 0 | 0 | 0 | 0 | 621109.4223 | 0 | 360758 | 0 | 0 | 0 | 682234.4856 | 0 | 0 | 0 | 0 | 0 | 0 | 81158.9582 | 0 | 0 | 0 | 9535575.7414 | 0 | 0 | 0 | 0 | 171394.3532 | 0 | 0 | 0 | 0 | 0 | 0 | 0 | 73907.331 | 0 | 0 | 0 | 15049.7381 | 0 | 0
2016-12-27 08:00 | 0 | 0 | 0 | 0 | 0 | 62128.2847 | 0 | 355649 | 0 | 0 | 0 | 454822.9904 | 0 | 0 | 0 | 0 | 0 | 0 | 0 | 0 | 0 | 0 | 9547577.3896 | 0 | 0 | 0 | 0 | -227411.4952 | 0 | 0 | 0 | 0 | 0 | 0 | 0 | -81158.9582 | 0 | 0 | 0 | 15049.7381 | 0 | 0
2016-12-27 09:00 | 0 | 0 | 0 | 0 | 0 | 223991.2011 | 0 | 355194 | 0 | 0 | 0 | 227411.4952 | 0 | 0 | 0 | 0 | 0 | 0 | 81158.9582 | 0 | 0 | 0 | 9559578.9898 | 0 | 0 | 0 | 0 | -227411.4952 | 0 | 0 | 0 | 0 | 0 | 0 | 0 | 81158.9582 | 0 | 0 | 0 | 15049.7381 | 0 | 0
2016-12-27 10:00 | 0 | 0 | 0 | 0 | 0 | 70252.2847 | 0 | 363773 | 0 | 0 | 0 | 0 | 0 | 0 | 0 | 0 | 0 | 0 | 0 | 0 | 0 | 0 | 9571580.5419 | 0 | 0 | 0 | 0 | -227411.4952 | 0 | 0 | 0 | 0 | 0 | 0 | 0 | -81158.9582 | 0 | 0 | 0 | 15049.7381 | 0 | 0
2016-12-27 11:00 | 0 | 0 | 0 | 0 | 0 | 503464.1623 | 0 | 381884 | 0 | 0 | 0 | 25371.4661 | 0 | 0 | 0 | 0 | 0 | 0 | 81158.9582 | 0 | 0 | 0 | 9583582.0461 | 0 | 0 | 0 | 0 | 25371.4661 | 0 | 0 | 0 | 0 | 0 | 0 | 0 | 81158.9582 | 0 | 0 | 0 | 15049.7381 | 0 | 0
2016-12-27 12:00 | 0 | 0 | 0 | 0 | 0 | 313381.3138 | 0 | 404862 | 0 | 0 | 0 | 0 | 0 | 0 | 0 | 0 | 0 | 0 | 0 | 0 | 0 | 0 | 9595583.5022 | 0 | 0 | 0 | 0 | -25371.4661 | 0 | 0 | 0 | 0 | 0 | 0 | 0 | -81158.9582 | 0 | 0 | 0 | 15049.7381 | 0 | 0
2016-12-27 13:00 | 0 | 0 | 0 | 0 | 0 | 438647.7381 | 0 | 423598 | 0 | 0 | 0 | 0 | 0 | 0 | 0 | 0 | 0 | 0 | 0 | 0 | 0 | 0 | 9607584.9104 | 0 | 0 | 0 | 0 | 0 | 0 | 0 | 0 | 0 | 0 | 0 | 0 | 0 | 0 | 0 | 0 | 15049.7381 | 0 | 0
2016-12-27 14:00 | 0 | 0 | 0 | 0 | 0 | 458356.4244 | 77866.0214 | 438131 | 0 | 0 | 0 | 83041.7076 | 0 | 0 | 0 | 0 | 0 | 0 | 0 | 0 | 0 | 0 | 9619586.2705 | 0 | 0 | 0 | 0 | 83041.7076 | 0 | 0 | 0 | 0 | 0 | 0 | 0 | 0 | 0 | 0 | 0 | 15049.7381 | 0 | 0
2016-12-27 15:00 | 0 | 0 | 0 | 0 | 0 | 334527.2295 | 435930.962 | 446838 | 0 | 0 | 0 | 310453.2028 | 0 | 0 | 0 | 0 | 0 | 0 | 81158.9582 | 0 | 0 | 0 | 9631587.5826 | 0 | 0 | 0 | 0 | 227411.4952 | 0 | 0 | 0 | 0 | 0 | 0 | 0 | 81158.9582 | 0 | 0 | 0 | 15049.7381 | 0 | 0
2016-12-27 16:00 | 0 | 0 | 0 | 0 | 0 | 24891.7817 | 588623.9272 | 449707 | 0 | 0 | 0 | 537864.698 | 0 | 0 | 0 | 0 | 0 | 0 | 2506.4337 | 0 | 0 | 0 | 9643588.8468 | 0 | 0 | 0 | 0 | 227411.4952 | 0 | 0 | 0 | 0 | 0 | 0 | 0 | -78652.5244 | 0 | 0 | 0 | 15049.7381 | 0 | 0
2016-12-27 17:00 | 0 | 0 | 0 | 0 | 0 | 0 | 592318.4965 | 447435 | 0 | 0 | 0 | 586539.4983 | 0 | 0 | 0 | 0 | 0 | 0 | 83665.3919 | 0 | 0 | 0 | 9655590.0629 | 0 | 0 | 0 | 0 | 48674.8003 | 0 | 0 | 0 | 0 | 0 | 0 | 0 | 81158.9582 | 0 | 0 | 0 | 15049.7381 | 0 | 0
2016-12-27 18:00 | 0 | 0 | 0 | 0 | 0 | 51473.9441 | 553619.331 | 443791 | 0 | 0 | 0 | 813950.9935 | 0 | 0 | 0 | 0 | 0 | 0 | 2506.4337 | 0 | 0 | 0 | 9667591.231 | 0 | 0 | 0 | 0 | 227411.4952 | 0 | 0 | 0 | 0 | 0 | 0 | 0 | -81158.9582 | 0 | 0 | 0 | 15049.7381 | 0 | 0
2016-12-27 19:00 | 0 | 0 | 0 | 0 | 0 | 0 | 533515.1259 | 440307 | 0 | 0 | 0 | 894615.815 | 0 | 0 | 0 | 0 | 0 | 0 | 0 | 0 | 0 | 0 | 9679592.3511 | 0 | 0 | 0 | 0 | 80664.8215 | 0 | 0 | 0 | 0 | 0 | 0 | 0 | -2506.4337 | 0 | 0 | 0 | 15049.7381 | 0 | 0
2016-12-27 20:00 | 0 | 0 | 0 | 0 | 0 | 0 | 548396.9496 | 438806 | 0 | 0 | 0 | 907998.0684 | 0 | 0 | 0 | 0 | 0 | 0 | 81158.9582 | 0 | 0 | 0 | 9691593.4232 | 0 | 0 | 0 | 0 | 13382.2534 | 0 | 0 | 0 | 0 | 0 | 0 | 0 | 81158.9582 | 0 | 0 | 0 | 15049.7381 | 0 | 0
2016-12-27 21:00 | 0 | 0 | 0 | 0 | 0 | 192607.5579 | 572579.6336 | 441567 | 0 | 0 | 0 | 1135409.5635 | 0 | 0 | 0 | 0 | 0 | 0 | 162317.9163 | 0 | 0 | 0 | 9703594.4473 | 0 | 0 | 0 | 0 | 227411.4952 | 0 | 0 | 0 | 0 | 0 | 0 | 0 | 81158.9582 | 0 | 0 | 0 | 15049.7381 | 0 | 0
2016-12-27 22:00 | 0 | 0 | 0 | 0 | 0 | 0 | 497705.9254 | 455269 | 0 | 0 | 0 | 1243955.709 | 0 | 0 | 0 | 0 | 0 | 0 | 81158.9582 | 0 | 0 | 0 | 9715595.4234 | 0 | 0 | 0 | 0 | 108546.1455 | 0 | 0 | 0 | 0 | 0 | 0 | 0 | -81158.9582 | 0 | 0 | 0 | 15049.7381 | 0 | 0
2016-12-27 23:00 | 0 | 0 | 0 | 0 | 0 | 438323.083 | 193244.1922 | 470265 | 0 | 0 | 0 | 1471367.2042 | 0 | 0 | 0 | 0 | 0 | 0 | 0 | 0 | 0 | 0 | 9727596.3515 | 0 | 0 | 0 | 0 | 227411.4952 | 0 | 0 | 0 | 0 | 0 | 0 | 0 | -81158.9582 | 0 | 0 | 0 | 15049.7381 | 0 | 0
2016-12-28 | 0 | 0 | 0 | 0 | 0 | 688979.1481 | 2780.8103 | 475038 | 0 | 0 | 0 | 1591880.4663 | 0 | 0 | 0 | 0 | 0 | 0 | 81158.9582 | 0 | 0 | 0 | 9739597.2316 | 0 | 0 | 0 | 0 | 120513.2621 | 0 | 0 | 0 | 0 | 0 | 0 | 0 | 81158.9582 | 0 | 0 | 0 | 15049.7381 | 0 | 0
2016-12-28 01:00 | 0 | 0 | 0 | 0 | 0 | 179976.2847 | 0 | 473497 | 0 | 0 | 0 | 1364468.9711 | 0 | 0 | 0 | 0 | 0 | 0 | 0 | 0 | 0 | 0 | 9751598.0637 | 0 | 0 | 0 | 0 | -227411.4952 | 0 | 0 | 0 | 0 | 0 | 0 | 0 | -81158.9582 | 0 | 0 | 0 | 15049.7381 | 0 | 0
2016-12-28 02:00 | 0 | 0 | 0 | 0 | 0 | 330830.2011 | 0 | 462033 | 0 | 0 | 0 | 1137057.4759 | 0 | 0 | 0 | 0 | 0 | 0 | 81158.9582 | 0 | 0 | 0 | 9763598.8478 | 0 | 0 | 0 | 0 | -227411.4952 | 0 | 0 | 0 | 0 | 0 | 0 | 0 | 81158.9582 | 0 | 0 | 0 | 15049.7381 | 0 | 0
2016-12-28 03:00 | 0 | 0 | 0 | 0 | 0 | 231414.2429 | 0 | 443776 | 0 | 0 | 0 | 909645.9808 | 0 | 0 | 0 | 0 | 0 | 0 | 81158.9582 | 0 | 0 | 0 | 9775599.5838 | 0 | 0 | 0 | 0 | -227411.4952 | 0 | 0 | 0 | 0 | 0 | 0 | 0 | 0 | 0 | 0 | 0 | 15049.7381 | 0 | 0
2016-12-28 04:00 | 0 | 0 | 0 | 0 | 0 | 128926.2847 | 0 | 422447 | 0 | 0 | 0 | 682234.4856 | 0 | 0 | 0 | 0 | 0 | 0 | 0 | 0 | 0 | 0 | 9787600.2719 | 0 | 0 | 0 | 0 | -227411.4952 | 0 | 0 | 0 | 0 | 0 | 0 | 0 | -81158.9582 | 0 | 0 | 0 | 15049.7381 | 0 | 0
2016-12-28 05:00 | 0 | 0 | 0 | 0 | 0 | 271353.2011 | 0 | 402556 | 0 | 0 | 0 | 454822.9904 | 0 | 0 | 0 | 0 | 0 | 0 | 81158.9582 | 0 | 0 | 0 | 9799600.912 | 0 | 0 | 0 | 0 | -227411.4952 | 0 | 0 | 0 | 0 | 0 | 0 | 0 | 81158.9582 | 0 | 0 | 0 | 15049.7381 | 0 | 0
2016-12-28 06:00 | 0 | 0 | 0 | 0 | 0 | 548477.2751 | 0 | 387175 | 0 | 0 | 0 | 682234.4856 | 0 | 0 | 0 | 0 | 0 | 0 | 0 | 0 | 0 | 0 | 9811601.5041 | 0 | 0 | 0 | 0 | 227411.4952 | 0 | 0 | 0 | 0 | 0 | 0 | 0 | -81158.9582 | 0 | 0 | 0 | 15049.7381 | 0 | 0
2016-12-28 07:00 | 0 | 0 | 0 | 0 | 0 | 246535.2011 | 0 | 377738 | 0 | 0 | 0 | 454822.9904 | 0 | 0 | 0 | 0 | 0 | 0 | 81158.9582 | 0 | 0 | 0 | 9823602.0481 | 0 | 0 | 0 | 0 | -227411.4952 | 0 | 0 | 0 | 0 | 0 | 0 | 0 | 81158.9582 | 0 | 0 | 0 | 15049.7381 | 0 | 0
2016-12-28 08:00 | 0 | 0 | 0 | 0 | 0 | 696892.1915 | 0 | 373272 | 0 | 0 | 0 | 682234.4856 | 0 | 0 | 0 | 0 | 0 | 0 | 162317.9163 | 0 | 0 | 0 | 9835602.5442 | 0 | 0 | 0 | 0 | 227411.4952 | 0 | 0 | 0 | 0 | 0 | 0 | 0 | 81158.9582 | 0 | 0 | 0 | 15049.7381 | 0 | 0
2016-12-28 09:00 | 0 | 0 | 0 | 0 | 0 | 80976.2847 | 0 | 374497 | 0 | 0 | 0 | 454822.9904 | 0 | 0 | 0 | 0 | 0 | 0 | 81158.9582 | 0 | 0 | 0 | 9847602.9923 | 0 | 0 | 0 | 0 | -227411.4952 | 0 | 0 | 0 | 0 | 0 | 0 | 0 | -81158.9582 | 0 | 0 | 0 | 15049.7381 | 0 | 0
2016-12-28 10:00 | 0 | 0 | 0 | 0 | 0 | 707872.1915 | 0 | 384252 | 0 | 0 | 0 | 682234.4856 | 0 | 0 | 0 | 0 | 0 | 0 | 162317.9163 | 0 | 0 | 0 | 9859603.3923 | 0 | 0 | 0 | 0 | 227411.4952 | 0 | 0 | 0 | 0 | 0 | 0 | 0 | 81158.9582 | 0 | 0 | 0 | 15049.7381 | 0 | 0
2016-12-28 11:00 | 0 | 0 | 0 | 0 | 0 | 109556.2847 | 0 | 403077 | 0 | 0 | 0 | 454822.9904 | 0 | 0 | 0 | 0 | 0 | 0 | 81158.9582 | 0 | 0 | 0 | 9871603.7444 | 0 | 0 | 0 | 0 | -227411.4952 | 0 | 0 | 0 | 0 | 0 | 0 | 0 | -81158.9582 | 0 | 0 | 0 | 15049.7381 | 0 | 0
2016-12-28 12:00 | 0 | 0 | 0 | 0 | 0 | 133820.2847 | 0 | 427341 | 0 | 0 | 0 | 227411.4952 | 0 | 0 | 0 | 0 | 0 | 0 | 0 | 0 | 0 | 0 | 9883604.0484 | 0 | 0 | 0 | 0 | -227411.4952 | 0 | 0 | 0 | 0 | 0 | 0 | 0 | -81158.9582 | 0 | 0 | 0 | 15049.7381 | 0 | 0
2016-12-28 13:00 | 0 | 0 | 0 | 0 | 0 | 231084.2429 | 0 | 443446 | 0 | 0 | 0 | 0 | 0 | 0 | 0 | 0 | 0 | 0 | 0 | 0 | 0 | 0 | 9895604.3045 | 0 | 0 | 0 | 0 | -227411.4952 | 0 | 0 | 0 | 0 | 0 | 0 | 0 | 0 | 0 | 0 | 0 | 15049.7381 | 0 | 0
2016-12-28 14:00 | 0 | 0 | 0 | 0 | 0 | 582217.3734 | 32978.5961 | 452691 | 0 | 0 | 0 | 147455.2314 | 0 | 0 | 0 | 0 | 0 | 0 | 0 | 0 | 0 | 0 | 9907604.5126 | 0 | 0 | 0 | 0 | 147455.2314 | 0 | 0 | 0 | 0 | 0 | 0 | 0 | 0 | 0 | 0 | 0 | 15049.7381 | 0 | 0
2016-12-28 15:00 | 0 | 0 | 0 | 0 | 0 | 0 | 344056.2443 | 456814 | 0 | 0 | 0 | 19647.7376 | 0 | 0 | 0 | 0 | 0 | 0 | 0 | 0 | 0 | 0 | 9919604.6726 | 0 | 0 | 0 | 0 | -127807.4938 | 0 | 0 | 0 | 0 | 0 | 0 | 0 | 0 | 0 | 0 | 0 | 15049.7381 | 0 | 0
2016-12-28 16:00 | 0 | 0 | 0 | 0 | 0 | 0 | 533402.9586 | 456842 | 0 | 0 | 0 | 0 | 0 | 0 | 0 | 0 | 0 | 0 | 81158.9582 | 0 | 0 | 0 | 9931604.7847 | 0 | 0 | 0 | 0 | -19647.7376 | 0 | 0 | 0 | 0 | 0 | 0 | 0 | 81158.9582 | 0 | 0 | 0 | 15049.7381 | 0 | 0
2016-12-28 17:00 | 0 | 0 | 0 | 0 | 0 | 58775.6277 | 555985.6474 | 453459 | 0 | 0 | 0 | 227411.4952 | 0 | 0 | 0 | 0 | 0 | 0 | 0 | 0 | 0 | 0 | 9943604.8487 | 0 | 0 | 0 | 0 | 227411.4952 | 0 | 0 | 0 | 0 | 0 | 0 | 0 | -81158.9582 | 0 | 0 | 0 | 15049.7381 | 0 | 0
2016-12-28 18:00 | 0 | 0 | 0 | 0 | 0 | 250367.8282 | 522964.3633 | 449712 | 0 | 0 | 0 | 454822.9904 | 0 | 0 | 0 | 0 | 0 | 0 | 81158.9582 | 0 | 0 | 0 | 9955604.8648 | 0 | 0 | 0 | 0 | 227411.4952 | 0 | 0 | 0 | 0 | 0 | 0 | 0 | 81158.9582 | 0 | 0 | 0 | 15049.7381 | 0 | 0
2016-12-28 19:00 | 0 | 0 | 0 | 0 | 0 | 100256.8915 | 507476.3836 | 446431 | 0 | 0 | 0 | 682234.4856 | 0 | 0 | 0 | 0 | 0 | 0 | 0 | 0 | 0 | 0 | 9967604.8328 | 0 | 0 | 0 | 0 | 227411.4952 | 0 | 0 | 0 | 0 | 0 | 0 | 0 | -81158.9582 | 0 | 0 | 0 | 15049.7381 | 0 | 0
2016-12-28 20:00 | 0 | 0 | 0 | 0 | 0 | 183977.9601 | 523883.7369 | 444718 | 0 | 0 | 0 | 909645.9808 | 0 | 0 | 0 | 0 | 0 | 0 | 20682.4637 | 0 | 0 | 0 | 9979604.7529 | 0 | 0 | 0 | 0 | 227411.4952 | 0 | 0 | 0 | 0 | 0 | 0 | 0 | 20682.4637 | 0 | 0 | 0 | 15049.7381 | 0 | 0
2016-12-28 21:00 | 0 | 0 | 0 | 0 | 0 | 226587.3377 | 545662.8538 | 448630 | 0 | 0 | 0 | 1137057.4759 | 0 | 0 | 0 | 0 | 0 | 0 | 101841.4219 | 0 | 0 | 0 | 9991604.625 | 0 | 0 | 0 | 0 | 227411.4952 | 0 | 0 | 0 | 0 | 0 | 0 | 0 | 81158.9582 | 0 | 0 | 0 | 15049.7381 | 0 | 0
2016-12-28 22:00 | 0 | 0 | 0 | 0 | 0 | 312351.3538 | 475050.8376 | 463782 | 0 | 0 | 0 | 1364468.9711 | 0 | 0 | 0 | 0 | 0 | 0 | 183000.3801 | 0 | 0 | 0 | 10003604.449 | 0 | 0 | 0 | 0 | 227411.4952 | 0 | 0 | 0 | 0 | 0 | 0 | 0 | 81158.9582 | 0 | 0 | 0 | 15049.7381 | 0 | 0
2016-12-28 23:00 | 0 | 0 | 0 | 0 | 0 | 526108.9312 | 193858.3021 | 477506 | 0 | 0 | 0 | 1591880.4663 | 0 | 0 | 0 | 0 | 0 | 0 | 183000.3801 | 0 | 0 | 0 | 10015604.2251 | 0 | 0 | 0 | 0 | 227411.4952 | 0 | 0 | 0 | 0 | 0 | 0 | 0 | 0 | 0 | 0 | 0 | 15049.7381 | 0 | 0
2016-12-29 | 0 | 0 | 0 | 0 | 0 | 721857.8493 | 1698.384 | 481095 | 0 | 0 | 0 | 1819291.9615 | 0 | 0 | 0 | 0 | 0 | 0 | 183000.3801 | 0 | 0 | 0 | 10027603.9531 | 0 | 0 | 0 | 0 | 227411.4952 | 0 | 0 | 0 | 0 | 0 | 0 | 0 | 0 | 0 | 0 | 0 | 15049.7381 | 0 | 0
2016-12-29 01:00 | 0 | 0 | 0 | 0 | 0 | 721869.2333 | 0 | 479408 | 0 | 0 | 0 | 2046703.4567 | 0 | 0 | 0 | 0 | 0 | 0 | 183000.3801 | 0 | 0 | 0 | 10039603.6332 | 0 | 0 | 0 | 0 | 227411.4952 | 0 | 0 | 0 | 0 | 0 | 0 | 0 | 0 | 0 | 0 | 0 | 15049.7381 | 0 | 0
2016-12-29 02:00 | 0 | 0 | 0 | 0 | 0 | 174645.2847 | 0 | 468166 | 0 | 0 | 0 | 1819291.9615 | 0 | 0 | 0 | 0 | 0 | 0 | 101841.4219 | 0 | 0 | 0 | 10051603.2652 | 0 | 0 | 0 | 0 | -227411.4952 | 0 | 0 | 0 | 0 | 0 | 0 | 0 | -81158.9582 | 0 | 0 | 0 | 15049.7381 | 0 | 0
2016-12-29 03:00 | 0 | 0 | 0 | 0 | 0 | 155457.2847 | 0 | 448978 | 0 | 0 | 0 | 1591880.4663 | 0 | 0 | 0 | 0 | 0 | 0 | 20682.4637 | 0 | 0 | 0 | 10063602.8493 | 0 | 0 | 0 | 0 | -227411.4952 | 0 | 0 | 0 | 0 | 0 | 0 | 0 | -81158.9582 | 0 | 0 | 0 | 15049.7381 | 0 | 0
2016-12-29 04:00 | 0 | 0 | 0 | 0 | 0 | 295546.2011 | 0 | 426749 | 0 | 0 | 0 | 1364468.9711 | 0 | 0 | 0 | 0 | 0 | 0 | 101841.4219 | 0 | 0 | 0 | 10075602.3854 | 0 | 0 | 0 | 0 | -227411.4952 | 0 | 0 | 0 | 0 | 0 | 0 | 0 | 81158.9582 | 0 | 0 | 0 | 15049.7381 | 0 | 0
2016-12-29 05:00 | 0 | 0 | 0 | 0 | 0 | 113841.2847 | 0 | 407362 | 0 | 0 | 0 | 1137057.4759 | 0 | 0 | 0 | 0 | 0 | 0 | 20682.4637 | 0 | 0 | 0 | 10087601.8734 | 0 | 0 | 0 | 0 | -227411.4952 | 0 | 0 | 0 | 0 | 0 | 0 | 0 | -81158.9582 | 0 | 0 | 0 | 15049.7381 | 0 | 0
2016-12-29 06:00 | 0 | 0 | 0 | 0 | 0 | 260747.2011 | 0 | 391950 | 0 | 0 | 0 | 909645.9808 | 0 | 0 | 0 | 0 | 0 | 0 | 101841.4219 | 0 | 0 | 0 | 10099601.3135 | 0 | 0 | 0 | 0 | -227411.4952 | 0 | 0 | 0 | 0 | 0 | 0 | 0 | 81158.9582 | 0 | 0 | 0 | 15049.7381 | 0 | 0
2016-12-29 07:00 | 0 | 0 | 0 | 0 | 0 | 704539.1915 | 0 | 380919 | 0 | 0 | 0 | 1137057.4759 | 0 | 0 | 0 | 0 | 0 | 0 | 183000.3801 | 0 | 0 | 0 | 10111600.7056 | 0 | 0 | 0 | 0 | 227411.4952 | 0 | 0 | 0 | 0 | 0 | 0 | 0 | 81158.9582 | 0 | 0 | 0 | 15049.7381 | 0 | 0
2016-12-29 08:00 | 0 | 0 | 0 | 0 | 0 | 162602.2429 | 0 | 374964 | 0 | 0 | 0 | 909645.9808 | 0 | 0 | 0 | 0 | 0 | 0 | 183000.3801 | 0 | 0 | 0 | 10123600.0496 | 0 | 0 | 0 | 0 | -227411.4952 | 0 | 0 | 0 | 0 | 0 | 0 | 0 | 0 | 0 | 0 | 0 | 15049.7381 | 0 | 0
2016-12-29 09:00 | 0 | 0 | 0 | 0 | 0 | 618139.2333 | 0 | 375678 | 0 | 0 | 0 | 1137057.4759 | 0 | 0 | 0 | 0 | 0 | 0 | 183000.3801 | 0 | 0 | 0 | 10135599.3457 | 0 | 0 | 0 | 0 | 227411.4952 | 0 | 0 | 0 | 0 | 0 | 0 | 0 | 0 | 0 | 0 | 0 | 15049.7381 | 0 | 0
2016-12-29 10:00 | 0 | 0 | 0 | 0 | 0 | 89772.2847 | 0 | 383293 | 0 | 0 | 0 | 909645.9808 | 0 | 0 | 0 | 0 | 0 | 0 | 101841.4219 | 0 | 0 | 0 | 10147598.5938 | 0 | 0 | 0 | 0 | -227411.4952 | 0 | 0 | 0 | 0 | 0 | 0 | 0 | -81158.9582 | 0 | 0 | 0 | 15049.7381 | 0 | 0
2016-12-29 11:00 | 0 | 0 | 0 | 0 | 0 | 723887.1915 | 0 | 400267 | 0 | 0 | 0 | 1137057.4759 | 0 | 0 | 0 | 0 | 0 | 0 | 183000.3801 | 0 | 0 | 0 | 10159597.7939 | 0 | 0 | 0 | 0 | 227411.4952 | 0 | 0 | 0 | 0 | 0 | 0 | 0 | 81158.9582 | 0 | 0 | 0 | 15049.7381 | 0 | 0
2016-12-29 12:00 | 0 | 0 | 0 | 0 | 0 | 129302.2847 | 0 | 422823 | 0 | 0 | 0 | 909645.9808 | 0 | 0 | 0 | 0 | 0 | 0 | 101841.4219 | 0 | 0 | 0 | 10171596.946 | 0 | 0 | 0 | 0 | -227411.4952 | 0 | 0 | 0 | 0 | 0 | 0 | 0 | -81158.9582 | 0 | 0 | 0 | 15049.7381 | 0 | 0
2016-12-29 13:00 | 0 | 0 | 0 | 0 | 0 | 146191.2847 | 0 | 439712 | 0 | 0 | 0 | 682234.4856 | 0 | 0 | 0 | 0 | 0 | 0 | 20682.4637 | 0 | 0 | 0 | 10183596.05 | 0 | 0 | 0 | 0 | -227411.4952 | 0 | 0 | 0 | 0 | 0 | 0 | 0 | -81158.9582 | 0 | 0 | 0 | 15049.7381 | 0 | 0
2016-12-29 14:00 | 0 | 0 | 0 | 0 | 0 | 619096.1079 | 54619.6617 | 451937 | 0 | 0 | 0 | 909645.9808 | 0 | 0 | 0 | 0 | 0 | 0 | 0 | 0 | 0 | 0 | 10195595.1061 | 0 | 0 | 0 | 0 | 227411.4952 | 0 | 0 | 0 | 0 | 0 | 0 | 0 | -20682.4637 | 0 | 0 | 0 | 15049.7381 | 0 | 0
2016-12-29 15:00 | 0 | 0 | 0 | 0 | 0 | 0 | 356914.8717 | 458406 | 0 | 0 | 0 | 793105.1144 | 0 | 0 | 0 | 0 | 0 | 0 | 0 | 0 | 0 | 0 | 10207594.1142 | 0 | 0 | 0 | 0 | -116540.8664 | 0 | 0 | 0 | 0 | 0 | 0 | 0 | 0 | 0 | 0 | 0 | 15049.7381 | 0 | 0
2016-12-29 16:00 | 0 | 0 | 0 | 0 | 0 | 264660.5203 | 518601.6711 | 459642 | 0 | 0 | 0 | 1020516.6096 | 0 | 0 | 0 | 0 | 0 | 0 | 81158.9582 | 0 | 0 | 0 | 10219593.0743 | 0 | 0 | 0 | 0 | 227411.4952 | 0 | 0 | 0 | 0 | 0 | 0 | 0 | 81158.9582 | 0 | 0 | 0 | 15049.7381 | 0 | 0
2016-12-29 17:00 | 0 | 0 | 0 | 0 | 0 | 249593.7359 | 531203.4555 | 457177 | 0 | 0 | 0 | 1247928.1047 | 0 | 0 | 0 | 0 | 0 | 0 | 162317.9163 | 0 | 0 | 0 | 10231591.9864 | 0 | 0 | 0 | 0 | 227411.4952 | 0 | 0 | 0 | 0 | 0 | 0 | 0 | 81158.9582 | 0 | 0 | 0 | 15049.7381 | 0 | 0
2016-12-29 18:00 | 0 | 0 | 0 | 0 | 0 | 134055.5267 | 501342.2121 | 453413 | 0 | 0 | 0 | 1475339.5999 | 0 | 0 | 0 | 0 | 0 | 0 | 101841.4219 | 0 | 0 | 0 | 10243590.8505 | 0 | 0 | 0 | 0 | 227411.4952 | 0 | 0 | 0 | 0 | 0 | 0 | 0 | -60476.4944 | 0 | 0 | 0 | 15049.7381 | 0 | 0
2016-12-29 19:00 | 0 | 0 | 0 | 0 | 0 | 289478.2823 | 482729.9092 | 448588 | 0 | 0 | 0 | 1702751.0951 | 0 | 0 | 0 | 0 | 0 | 0 | 183000.3801 | 0 | 0 | 0 | 10255589.6667 | 0 | 0 | 0 | 0 | 227411.4952 | 0 | 0 | 0 | 0 | 0 | 0 | 0 | 81158.9582 | 0 | 0 | 0 | 15049.7381 | 0 | 0
2016-12-29 20:00 | 0 | 0 | 0 | 0 | 0 | 204636.6013 | 482990.6319 | 445166 | 0 | 0 | 0 | 1930162.5903 | 0 | 0 | 0 | 0 | 0 | 0 | 183000.3801 | 0 | 0 | 0 | 10267588.4348 | 0 | 0 | 0 | 0 | 227411.4952 | 0 | 0 | 0 | 0 | 0 | 0 | 0 | 0 | 0 | 0 | 0 | 15049.7381 | 0 | 0
2016-12-29 21:00 | 0 | 0 | 0 | 0 | 0 | 0 | 499860.3053 | 448553 | 0 | 0 | 0 | 2047579.1157 | 0 | 0 | 0 | 0 | 0 | 0 | 101841.4219 | 0 | 0 | 0 | 10279587.1549 | 0 | 0 | 0 | 0 | 117416.5253 | 0 | 0 | 0 | 0 | 0 | 0 | 0 | -81158.9582 | 0 | 0 | 0 | 15049.7381 | 0 | 0
2016-12-29 22:00 | 0 | 0 | 0 | 0 | 0 | 368357.3368 | 419163.8546 | 463901 | 0 | 0 | 0 | 2274990.6108 | 0 | 0 | 0 | 0 | 0 | 0 | 183000.3801 | 0 | 0 | 0 | 10291585.827 | 0 | 0 | 0 | 0 | 227411.4952 | 0 | 0 | 0 | 0 | 0 | 0 | 0 | 81158.9582 | 0 | 0 | 0 | 15049.7381 | 0 | 0
2016-12-29 23:00 | 0 | 0 | 0 | 0 | 0 | 434189.3077 | 173163.9999 | 480596 | 0 | 0 | 0 | 2407380.644 | 0 | 0 | 0 | 0 | 0 | 0 | 162317.9163 | 0 | 0 | 0 | 10303584.4511 | 0 | 0 | 0 | 0 | 132390.0332 | 0 | 0 | 0 | 0 | 0 | 0 | 0 | -20682.4637 | 0 | 0 | 0 | 15049.7381 | 0 | 0
2016-12-30 | 0 | 0 | 0 | 0 | 0 | 419104.7361 | 1657.0439 | 486871 | 0 | 0 | 0 | 2407380.644 | 0 | 0 | 0 | 0 | 0 | 0 | 81158.9582 | 0 | 0 | 0 | 10315583.0273 | 0 | 0 | 0 | 0 | 0 | 0 | 0 | 0 | 0 | 0 | 0 | 0 | -81158.9582 | 0 | 0 | 0 | 15049.7381 | 0 | 0
2016-12-30 01:00 | 0 | 0 | 0 | 0 | 0 | 193561.2847 | 0 | 487082 | 0 | 0 | 0 | 2179969.1489 | 0 | 0 | 0 | 0 | 0 | 0 | 0 | 0 | 0 | 0 | 10327581.5554 | 0 | 0 | 0 | 0 | -227411.4952 | 0 | 0 | 0 | 0 | 0 | 0 | 0 | -81158.9582 | 0 | 0 | 0 | 15049.7381 | 0 | 0
2016-12-30 02:00 | 0 | 0 | 0 | 0 | 0 | 345791.2011 | 0 | 476994 | 0 | 0 | 0 | 1952557.6537 | 0 | 0 | 0 | 0 | 0 | 0 | 81158.9582 | 0 | 0 | 0 | 10339580.0356 | 0 | 0 | 0 | 0 | -227411.4952 | 0 | 0 | 0 | 0 | 0 | 0 | 0 | 81158.9582 | 0 | 0 | 0 | 15049.7381 | 0 | 0
2016-12-30 03:00 | 0 | 0 | 0 | 0 | 0 | 166609.2847 | 0 | 460130 | 0 | 0 | 0 | 1725146.1585 | 0 | 0 | 0 | 0 | 0 | 0 | 0 | 0 | 0 | 0 | 10351578.4677 | 0 | 0 | 0 | 0 | -227411.4952 | 0 | 0 | 0 | 0 | 0 | 0 | 0 | -81158.9582 | 0 | 0 | 0 | 15049.7381 | 0 | 0
2016-12-30 04:00 | 0 | 0 | 0 | 0 | 0 | 308711.2011 | 0 | 439914 | 0 | 0 | 0 | 1497734.6633 | 0 | 0 | 0 | 0 | 0 | 0 | 81158.9582 | 0 | 0 | 0 | 10363576.8519 | 0 | 0 | 0 | 0 | -227411.4952 | 0 | 0 | 0 | 0 | 0 | 0 | 0 | 81158.9582 | 0 | 0 | 0 | 15049.7381 | 0 | 0
2016-12-30 05:00 | 0 | 0 | 0 | 0 | 0 | 290700.2011 | 0 | 421903 | 0 | 0 | 0 | 1270323.1681 | 0 | 0 | 0 | 0 | 0 | 0 | 162317.9163 | 0 | 0 | 0 | 10375575.1881 | 0 | 0 | 0 | 0 | -227411.4952 | 0 | 0 | 0 | 0 | 0 | 0 | 0 | 81158.9582 | 0 | 0 | 0 | 15049.7381 | 0 | 0
2016-12-30 06:00 | 0 | 0 | 0 | 0 | 0 | 113570.2847 | 0 | 407091 | 0 | 0 | 0 | 1042911.6729 | 0 | 0 | 0 | 0 | 0 | 0 | 81158.9582 | 0 | 0 | 0 | 10387573.4762 | 0 | 0 | 0 | 0 | -227411.4952 | 0 | 0 | 0 | 0 | 0 | 0 | 0 | -81158.9582 | 0 | 0 | 0 | 15049.7381 | 0 | 0
2016-12-30 07:00 | 0 | 0 | 0 | 0 | 0 | 267483.2011 | 0 | 398686 | 0 | 0 | 0 | 815500.1777 | 0 | 0 | 0 | 0 | 0 | 0 | 162317.9163 | 0 | 0 | 0 | 10399571.7164 | 0 | 0 | 0 | 0 | -227411.4952 | 0 | 0 | 0 | 0 | 0 | 0 | 0 | 81158.9582 | 0 | 0 | 0 | 15049.7381 | 0 | 0
2016-12-30 08:00 | 0 | 0 | 0 | 0 | 0 | 100908.2847 | 0 | 394429 | 0 | 0 | 0 | 588088.6825 | 0 | 0 | 0 | 0 | 0 | 0 | 81158.9582 | 0 | 0 | 0 | 10411569.9086 | 0 | 0 | 0 | 0 | -227411.4952 | 0 | 0 | 0 | 0 | 0 | 0 | 0 | -81158.9582 | 0 | 0 | 0 | 15049.7381 | 0 | 0
2016-12-30 09:00 | 0 | 0 | 0 | 0 | 0 | 183965.2429 | 0 | 396327 | 0 | 0 | 0 | 360677.1873 | 0 | 0 | 0 | 0 | 0 | 0 | 81158.9582 | 0 | 0 | 0 | 10423568.0528 | 0 | 0 | 0 | 0 | -227411.4952 | 0 | 0 | 0 | 0 | 0 | 0 | 0 | 0 | 0 | 0 | 0 | 15049.7381 | 0 | 0
2016-12-30 10:00 | 0 | 0 | 0 | 0 | 0 | 112002.2847 | 0 | 405523 | 0 | 0 | 0 | 133265.6921 | 0 | 0 | 0 | 0 | 0 | 0 | 0 | 0 | 0 | 0 | 10435566.149 | 0 | 0 | 0 | 0 | -227411.4952 | 0 | 0 | 0 | 0 | 0 | 0 | 0 | -81158.9582 | 0 | 0 | 0 | 15049.7381 | 0 | 0
2016-12-30 11:00 | 0 | 0 | 0 | 0 | 0 | 615499.4993 | 0 | 425145 | 0 | 0 | 0 | 227411.4952 | 0 | 0 | 0 | 0 | 0 | 0 | 81158.9582 | 0 | 0 | 0 | 10447564.1972 | 0 | 0 | 0 | 0 | 94145.803 | 0 | 0 | 0 | 0 | 0 | 0 | 0 | 81158.9582 | 0 | 0 | 0 | 15049.7381 | 0 | 0
2016-12-30 12:00 | 0 | 0 | 0 | 0 | 0 | 154139.2847 | 0 | 447660 | 0 | 0 | 0 | 0 | 0 | 0 | 0 | 0 | 0 | 0 | 0 | 0 | 0 | 0 | 10459562.1974 | 0 | 0 | 0 | 0 | -227411.4952 | 0 | 0 | 0 | 0 | 0 | 0 | 0 | -81158.9582 | 0 | 0 | 0 | 15049.7381 | 0 | 0
2016-12-30 13:00 | 0 | 0 | 0 | 0 | 0 | 559655.6963 | 0 | 463447 | 0 | 0 | 0 | 0 | 0 | 0 | 0 | 0 | 0 | 0 | 81158.9582 | 0 | 0 | 0 | 10471560.1497 | 0 | 0 | 0 | 0 | 0 | 0 | 0 | 0 | 0 | 0 | 0 | 0 | 81158.9582 | 0 | 0 | 0 | 15049.7381 | 0 | 0
2016-12-30 14:00 | 0 | 0 | 0 | 0 | 0 | 438031.8478 | 67923.3541 | 470223 | 0 | 0 | 0 | 0 | 0 | 0 | 0 | 0 | 0 | 0 | 101841.4219 | 0 | 0 | 0 | 10483558.0539 | 0 | 0 | 0 | 0 | 0 | 0 | 0 | 0 | 0 | 0 | 0 | 0 | 20682.4637 | 0 | 0 | 0 | 15049.7381 | 0 | 0
2016-12-30 15:00 | 0 | 0 | 0 | 0 | 0 | 221427.499 | 346053.1973 | 471272 | 0 | 0 | 0 | 0 | 0 | 0 | 0 | 0 | 0 | 0 | 183000.3801 | 0 | 0 | 0 | 10495555.9101 | 0 | 0 | 0 | 0 | 0 | 0 | 0 | 0 | 0 | 0 | 0 | 0 | 81158.9582 | 0 | 0 | 0 | 15049.7381 | 0 | 0
2016-12-30 16:00 | 0 | 0 | 0 | 0 | 0 | 199509.5023 | 490102.2673 | 467833 | 0 | 0 | 0 | 227411.4952 | 0 | 0 | 0 | 0 | 0 | 0 | 162317.9163 | 0 | 0 | 0 | 10507553.7184 | 0 | 0 | 0 | 0 | 227411.4952 | 0 | 0 | 0 | 0 | 0 | 0 | 0 | -20682.4637 | 0 | 0 | 0 | 15049.7381 | 0 | 0
2016-12-30 17:00 | 0 | 0 | 0 | 0 | 0 | 0 | 512689.8926 | 461282 | 0 | 0 | 0 | 344928.6079 | 0 | 0 | 0 | 0 | 0 | 0 | 81158.9582 | 0 | 0 | 0 | 10519551.4786 | 0 | 0 | 0 | 0 | 117517.1127 | 0 | 0 | 0 | 0 | 0 | 0 | 0 | -81158.9582 | 0 | 0 | 0 | 15049.7381 | 0 | 0
2016-12-30 18:00 | 0 | 0 | 0 | 0 | 0 | 0 | 487035.3358 | 453356 | 0 | 0 | 0 | 444717.1638 | 0 | 0 | 0 | 0 | 0 | 0 | 0 | 0 | 0 | 0 | 10531549.1909 | 0 | 0 | 0 | 0 | 99788.5558 | 0 | 0 | 0 | 0 | 0 | 0 | 0 | -81158.9582 | 0 | 0 | 0 | 15049.7381 | 0 | 0
2016-12-30 19:00 | 0 | 0 | 0 | 0 | 0 | 203673.2009 | 472618.7284 | 446082 | 0 | 0 | 0 | 659877.3549 | 0 | 0 | 0 | 0 | 0 | 0 | 0 | 0 | 0 | 0 | 10543546.8552 | 0 | 0 | 0 | 0 | 215160.1912 | 0 | 0 | 0 | 0 | 0 | 0 | 0 | 0 | 0 | 0 | 0 | 15049.7381 | 0 | 0
2016-12-30 20:00 | 0 | 0 | 0 | 0 | 0 | 0 | 480715.6971 | 441690 | 0 | 0 | 0 | 683853.314 | 0 | 0 | 0 | 0 | 0 | 0 | 0 | 0 | 0 | 0 | 10555544.4715 | 0 | 0 | 0 | 0 | 23975.959 | 0 | 0 | 0 | 0 | 0 | 0 | 0 | 0 | 0 | 0 | 0 | 15049.7381 | 0 | 0
2016-12-30 21:00 | 0 | 0 | 0 | 0 | 0 | 280942.1133 | 489152.0781 | 446474 | 0 | 0 | 0 | 911264.8091 | 0 | 0 | 0 | 0 | 0 | 0 | 81158.9582 | 0 | 0 | 0 | 10567542.0398 | 0 | 0 | 0 | 0 | 227411.4952 | 0 | 0 | 0 | 0 | 0 | 0 | 0 | 81158.9582 | 0 | 0 | 0 | 15049.7381 | 0 | 0
2016-12-30 22:00 | 0 | 0 | 0 | 0 | 0 | 387664.3476 | 399579.8439 | 463624 | 0 | 0 | 0 | 1138676.3043 | 0 | 0 | 0 | 0 | 0 | 0 | 162317.9163 | 0 | 0 | 0 | 10579539.5601 | 0 | 0 | 0 | 0 | 227411.4952 | 0 | 0 | 0 | 0 | 0 | 0 | 0 | 81158.9582 | 0 | 0 | 0 | 15049.7381 | 0 | 0
2016-12-30 23:00 | 0 | 0 | 0 | 0 | 0 | 74408.9258 | 133844.8227 | 481092 | 0 | 0 | 0 | 911264.8091 | 0 | 0 | 0 | 0 | 0 | 0 | 101841.4219 | 0 | 0 | 0 | 10591537.0324 | 0 | 0 | 0 | 0 | -227411.4952 | 0 | 0 | 0 | 0 | 0 | 0 | 0 | -60476.4944 | 0 | 0 | 0 | 15049.7381 | 0 | 0
2016-12-31 | 0 | 0 | 0 | 0 | 0 | 355126.0776 | 1351.1235 | 487680 | 0 | 0 | 0 | 683853.314 | 0 | 0 | 0 | 0 | 0 | 0 | 183000.3801 | 0 | 0 | 0 | 10603534.4567 | 0 | 0 | 0 | 0 | -227411.4952 | 0 | 0 | 0 | 0 | 0 | 0 | 0 | 81158.9582 | 0 | 0 | 0 | 15049.7381 | 0 | 0
2016-12-31 01:00 | 0 | 0 | 0 | 0 | 0 | 650727.2751 | 0 | 489425 | 0 | 0 | 0 | 911264.8091 | 0 | 0 | 0 | 0 | 0 | 0 | 101841.4219 | 0 | 0 | 0 | 10615531.8331 | 0 | 0 | 0 | 0 | 227411.4952 | 0 | 0 | 0 | 0 | 0 | 0 | 0 | -81158.9582 | 0 | 0 | 0 | 15049.7381 | 0 | 0
2016-12-31 02:00 | 0 | 0 | 0 | 0 | 0 | 803879.3631 | 0 | 481878 | 0 | 0 | 0 | 1137057.4759 | 0 | 0 | 0 | 0 | 0 | 0 | 183000.3801 | 0 | 0 | 0 | 10627529.1614 | 0 | 0 | 0 | 0 | 225792.6668 | 0 | 0 | 0 | 0 | 0 | 0 | 0 | 81158.9582 | 0 | 0 | 0 | 15049.7381 | 0 | 0
2016-12-31 03:00 | 0 | 0 | 0 | 0 | 0 | 174699.2847 | 0 | 468220 | 0 | 0 | 0 | 909645.9808 | 0 | 0 | 0 | 0 | 0 | 0 | 101841.4219 | 0 | 0 | 0 | 10639526.4418 | 0 | 0 | 0 | 0 | -227411.4952 | 0 | 0 | 0 | 0 | 0 | 0 | 0 | -81158.9582 | 0 | 0 | 0 | 15049.7381 | 0 | 0
2016-12-31 04:00 | 0 | 0 | 0 | 0 | 0 | 774576.1915 | 0 | 450956 | 0 | 0 | 0 | 1137057.4759 | 0 | 0 | 0 | 0 | 0 | 0 | 183000.3801 | 0 | 0 | 0 | 10651523.6741 | 0 | 0 | 0 | 0 | 227411.4952 | 0 | 0 | 0 | 0 | 0 | 0 | 0 | 81158.9582 | 0 | 0 | 0 | 15049.7381 | 0 | 0
2016-12-31 05:00 | 0 | 0 | 0 | 0 | 0 | 139479.2847 | 0 | 433000 | 0 | 0 | 0 | 909645.9808 | 0 | 0 | 0 | 0 | 0 | 0 | 101841.4219 | 0 | 0 | 0 | 10663520.8585 | 0 | 0 | 0 | 0 | -227411.4952 | 0 | 0 | 0 | 0 | 0 | 0 | 0 | -81158.9582 | 0 | 0 | 0 | 15049.7381 | 0 | 0
2016-12-31 06:00 | 0 | 0 | 0 | 0 | 0 | 126776.2847 | 0 | 420297 | 0 | 0 | 0 | 682234.4856 | 0 | 0 | 0 | 0 | 0 | 0 | 20682.4637 | 0 | 0 | 0 | 10675517.9949 | 0 | 0 | 0 | 0 | -227411.4952 | 0 | 0 | 0 | 0 | 0 | 0 | 0 | -81158.9582 | 0 | 0 | 0 | 15049.7381 | 0 | 0
2016-12-31 07:00 | 0 | 0 | 0 | 0 | 0 | 714623.7277 | 0 | 411686 | 0 | 0 | 0 | 909645.9808 | 0 | 0 | 0 | 0 | 0 | 0 | 81158.9582 | 0 | 0 | 0 | 10687515.0833 | 0 | 0 | 0 | 0 | 227411.4952 | 0 | 0 | 0 | 0 | 0 | 0 | 0 | 60476.4944 | 0 | 0 | 0 | 15049.7381 | 0 | 0
2016-12-31 08:00 | 0 | 0 | 0 | 0 | 0 | 112634.2847 | 0 | 406155 | 0 | 0 | 0 | 682234.4856 | 0 | 0 | 0 | 0 | 0 | 0 | 0 | 0 | 0 | 0 | 10699512.1237 | 0 | 0 | 0 | 0 | -227411.4952 | 0 | 0 | 0 | 0 | 0 | 0 | 0 | -81158.9582 | 0 | 0 | 0 | 15049.7381 | 0 | 0
2016-12-31 09:00 | 0 | 0 | 0 | 0 | 0 | 273086.2011 | 0 | 404289 | 0 | 0 | 0 | 454822.9904 | 0 | 0 | 0 | 0 | 0 | 0 | 81158.9582 | 0 | 0 | 0 | 10711509.1161 | 0 | 0 | 0 | 0 | -227411.4952 | 0 | 0 | 0 | 0 | 0 | 0 | 0 | 81158.9582 | 0 | 0 | 0 | 15049.7381 | 0 | 0
2016-12-31 10:00 | 0 | 0 | 0 | 0 | 0 | 216170.7066 | 0 | 407850 | 0 | 0 | 0 | 227411.4952 | 0 | 0 | 0 | 0 | 0 | 0 | 101841.4219 | 0 | 0 | 0 | 10723506.0606 | 0 | 0 | 0 | 0 | -227411.4952 | 0 | 0 | 0 | 0 | 0 | 0 | 0 | 20682.4637 | 0 | 0 | 0 | 15049.7381 | 0 | 0
2016-12-31 11:00 | 0 | 0 | 0 | 0 | 0 | 283936.2011 | 0 | 415139 | 0 | 0 | 0 | 0 | 0 | 0 | 0 | 0 | 0 | 0 | 183000.3801 | 0 | 0 | 0 | 10735502.957 | 0 | 0 | 0 | 0 | -227411.4952 | 0 | 0 | 0 | 0 | 0 | 0 | 0 | 81158.9582 | 0 | 0 | 0 | 15049.7381 | 0 | 0
2016-12-31 12:00 | 0 | 0 | 0 | 0 | 0 | 648224.7695 | 0 | 426446 | 0 | 0 | 0 | 227411.4952 | 0 | 0 | 0 | 0 | 0 | 0 | 162317.9163 | 0 | 0 | 0 | 10747499.8055 | 0 | 0 | 0 | 0 | 227411.4952 | 0 | 0 | 0 | 0 | 0 | 0 | 0 | -20682.4637 | 0 | 0 | 0 | 15049.7381 | 0 | 0
2016-12-31 13:00 | 0 | 0 | 0 | 0 | 0 | 143939.2847 | 0 | 437460 | 0 | 0 | 0 | 0 | 0 | 0 | 0 | 0 | 0 | 0 | 81158.9582 | 0 | 0 | 0 | 10759496.606 | 0 | 0 | 0 | 0 | -227411.4952 | 0 | 0 | 0 | 0 | 0 | 0 | 0 | -81158.9582 | 0 | 0 | 0 | 15049.7381 | 0 | 0
2016-12-31 14:00 | 0 | 0 | 0 | 0 | 0 | 502610.1909 | 37084.5593 | 444140 | 0 | 0 | 0 | 161663.9703 | 0 | 0 | 0 | 0 | 0 | 0 | 0 | 0 | 0 | 0 | 10771493.3585 | 0 | 0 | 0 | 0 | 161663.9703 | 0 | 0 | 0 | 0 | 0 | 0 | 0 | -81158.9582 | 0 | 0 | 0 | 15049.7381 | 0 | 0
2016-12-31 15:00 | 0 | 0 | 0 | 0 | 0 | 0 | 300073.7678 | 446688 | 0 | 0 | 0 | 0 | 0 | 0 | 0 | 0 | 0 | 0 | 0 | 0 | 0 | 0 | 10783490.063 | 0 | 0 | 0 | 0 | -161663.9703 | 0 | 0 | 0 | 0 | 0 | 0 | 0 | 0 | 0 | 0 | 0 | 15049.7381 | 0 | 0
2016-12-31 16:00 | 0 | 0 | 0 | 0 | 0 | 0 | 462644.1878 | 445791 | 0 | 0 | 0 | 0 | 0 | 0 | 0 | 0 | 0 | 0 | 1803.4497 | 0 | 0 | 0 | 10795486.7195 | 0 | 0 | 0 | 0 | 0 | 0 | 0 | 0 | 0 | 0 | 0 | 0 | 1803.4497 | 0 | 0 | 0 | 15049.7381 | 0 | 0
2016-12-31 17:00 | 0 | 0 | 0 | 0 | 0 | 0 | 517856.9773 | 442001 | 0 | 0 | 0 | 62609.689 | 0 | 0 | 0 | 0 | 0 | 0 | 0 | 0 | 0 | 0 | 10807483.328 | 0 | 0 | 0 | 0 | 62609.689 | 0 | 0 | 0 | 0 | 0 | 0 | 0 | -1803.4497 | 0 | 0 | 0 | 15049.7381 | 0 | 0
2016-12-31 18:00 | 0 | 0 | 0 | 0 | 0 | 0 | 506288.9063 | 437484 | 0 | 0 | 0 | 116364.8572 | 0 | 0 | 0 | 0 | 0 | 0 | 0 | 0 | 0 | 0 | 10819479.8885 | 0 | 0 | 0 | 0 | 53755.1682 | 0 | 0 | 0 | 0 | 0 | 0 | 0 | 0 | 0 | 0 | 0 | 15049.7381 | 0 | 0
2016-12-31 19:00 | 0 | 0 | 0 | 0 | 0 | 0 | 496120.0588 | 433876 | 0 | 0 | 0 | 82400.2198 | 0 | 0 | 0 | 0 | 0 | 0 | 81158.9582 | 0 | 0 | 0 | 10831476.4011 | 0 | 0 | 0 | 0 | -33964.6374 | 0 | 0 | 0 | 0 | 0 | 0 | 0 | 81158.9582 | 0 | 0 | 0 | 15049.7381 | 0 | 0
2016-12-31 20:00 | 0 | 0 | 0 | 0 | 0 | 0 | 506583.6515 | 432009 | 0 | 0 | 0 | 202401.6276 | 0 | 0 | 0 | 0 | 0 | 0 | 20682.4637 | 0 | 0 | 0 | 10843472.8657 | 0 | 0 | 0 | 0 | 120001.4078 | 0 | 0 | 0 | 0 | 0 | 0 | 0 | -60476.4944 | 0 | 0 | 0 | 15049.7381 | 0 | 0
2016-12-31 21:00 | 0 | 0 | 0 | 0 | 0 | 0 | 523174.4195 | 435982 | 0 | 0 | 0 | 193385.3508 | 0 | 0 | 0 | 0 | 0 | 0 | 101841.4219 | 0 | 0 | 0 | 10855469.2823 | 0 | 0 | 0 | 0 | -9016.2767 | 0 | 0 | 0 | 0 | 0 | 0 | 0 | 81158.9582 | 0 | 0 | 0 | 15049.7381 | 0 | 0
2016-12-31 22:00 | 0 | 0 | 0 | 0 | 0 | 0 | 447517.2623 | 450070 | 0 | 0 | 0 | 94623.9169 | 0 | 0 | 0 | 0 | 0 | 0 | 183000.3801 | 0 | 0 | 0 | 10867465.6509 | 0 | 0 | 0 | 0 | -98761.434 | 0 | 0 | 0 | 0 | 0 | 0 | 0 | 81158.9582 | 0 | 0 | 0 | 15049.7381 | 0 | 0
2016-12-31 23:00 | 0 | 0 | 0 | 0 | 0 | 461373.5145 | 159532.7606 | 459604 | 0 | 0 | 0 | 322035.4121 | 0 | 0 | 0 | 0 | 0 | 0 | 101841.4219 | 0 | 0 | 0 | 10879461.9715 | 0 | 0 | 0 | 0 | 227411.4952 | 0 | 0 | 0 | 0 | 0 | 0 | 0 | -81158.9582 | 0 | 0 | 0 | 15049.7381 | 0 | 0
2017-01-01 | 0 | 0 | 0 | 0 | 0 | 542079.2077 | 1793.0692 | 460100 | 0 | 0 | 0 | 411440.4146 | 0 | 0 | 0 | 0 | 0 | 0 | 81158.9582 | 0 | 0 | 0 | 10891458.2441 | 0 | 0 | 0 | 0 | 89405.0025 | 0 | 0 | 0 | 0 | 0 | 0 | 0 | -20682.4637 | 0 | 0 | 0 | 15049.7381 | 0 | 0