## input file
PyPSA case input file
Everything outside of the <CASE_DATA> or <COMPONENT_DATA> flag is for notes, etc.
Note that demand has no decisions.
Note that unmet demand is represented a source with a variable cost only, so unmet demand has an output decision.
Information about PyPSA components and their attributes can be found here: https://pypsa.readthedocs.io/en/latest/components.html
REQUIRED KEYWORDS
component | PyPSA component type
name | Unique name of the component
bus | Name of bus from which this technology would get or give its energy (or in the case of link, the giving bus)
OPTIONAL KEYWORDS
time_series_file | Name of time series file that will get loaded
capital_cost | Fixed cost, if not defined default is 0
marginal_cost | Marginal cost, if not defined default is 0
max_hours | Hours at max capacity for StorageUnit
cyclic_state_of_charge | Assume cyclic state of charge for StorageUnit (Boolean)
efficiency | Efficiency of component
standing_loss | Losses per hour to state of charge
CASE_DATA
input_path | input_data/
costs_path | input_data/costs_2020.csv |  |  |  |  | Note: Path to PyPSA database
output_path | output_data
case_name | all_firm_case
filename_prefix | all_firm
datetime_start | 2016-01-01 00:00:00 |  | Note: Dates must be formatted as text (not excel date format)
datetime_end | 2017-01-01 00:00:00
delta_t | 1
no_time_steps | 8784 |  | Note: this assumes time unit for dt is 'hour'
total_hours | 8784
solver | gurobi
logging_level | info |  | Note: Can be error, warning, info, or debug and specifies level of detail in terminal output
numerics_scaling | 1 |  | Note: Factor to avoid rounding in Gurobi solver for small values
time_unit | h
power_unit | MW
mass_unit | t
currency | € |  | Note: 2020 €
END_CASE_DATA | Note: To use PyPSA default costs, use same technology names as in costs_path |  |  |  |  | Note: p_min_mu sets uni/bidirectionality |  |  |  | Note: Capital costs are the product of hourly fixed costs and time_range |  |  |  |  | Note: cost per energy stored for Store/StoragUnit
|  | Note: For Link, bus is interpreted as bus0 | [6 empty] | Note: p_nom is a factor multiplied to the given capacity, e_nom is assumed for stores | [7 empty] | Note: For StorageUnit, efficiency is interpreted as efficiency_store
MEM vocabulary
tech_type | tech_name |  | node | [5 empty] | normalization | capacity | fixed_cost |  | var_cost |  |  |  | charging_time |  | efficiency |  |  |  | decay_rate
COMPONENT_DATA | [14 empty] | Data source
component | name | carrier | bus | bus1 | bus2 | p_min_pu | p_max_pu | time_series_file | normalization | p_nom | capital_cost |  | marginal_cost |  |  | sign | max_hours | cyclic_state_of_charge | efficiency | efficiency_dispatch | efficiency2 |  | standing_loss
Load | load |  | electricity |  |  |  |  | US_demand_unnormalized.csv | [15 empty] | 1/h | Note: PyPSA costs storage_unit by power cost; cost of energy capacity is effectively capital_cost/max_hours | Note: PyPSA costs storage_unit by power cost; cost of energy capacity is effectively capital_cost/max_hours | Note: PyPSA costs storage_unit by power cost; cost of energy capacity is effectively capital_cost/max_hours | Note: PyPSA costs storage_unit by power cost; cost of energy capacity is effectively capital_cost/max_hours | Note: PyPSA costs storage_unit by power cost; cost of energy capacity is effectively capital_cost/max_hours | Note: PyPSA costs storage_unit by power cost; cost of energy capacity is effectively capital_cost/max_hours | Note: PyPSA costs storage_unit by power cost; cost of energy capacity is effectively capital_cost/max_hours | Note: PyPSA costs storage_unit by power cost; cost of energy capacity is effectively capital_cost/max_hours | Note: PyPSA costs storage_unit by power cost; cost of energy capacity is effectively capital_cost/max_hours | Note: PyPSA costs storage_unit by power cost; cost of energy capacity is effectively capital_cost/max_hours | Note: PyPSA costs storage_unit by power cost; cost of energy capacity is effectively capital_cost/max_hours | Note: PyPSA costs storage_unit by power cost; cost of energy capacity is effectively capital_cost/max_hours | Note: PyPSA costs storage_unit by power cost; cost of energy capacity is effectively capital_cost/max_hours | Note: PyPSA costs storage_unit by power cost; cost of energy capacity is effectively capital_cost/max_hours
Generator | solar-utility |  | electricity |  |  |  |  | US_capacity_solar_25pctTop_unnormalized.csv |  |  | db | €/time range/MW | db | €/MWh | PyPSA DB
Generator | onwind |  | electricity |  |  |  |  | US_capacity_wind_25pctTop_unnormalized.csv |  |  | db | €/time range/MW | db | €/MWh | PyPSA DB
Generator | CCGT % wCCS | natgas_wCCS | natgas_wCCS_out | [7 empty] | 143326.4338 | €/time range/MW | 39.2231 | €/MWh | NREL |  |  |  | db
Link | CCGT % link wCCS | natgas_wCCS | natgas_wCCS_out | electricity | co2_atmosphere_out | [5 empty] | 0 | €/time range/MW | 0 | €/MWh | PyPSA DB |  |  |  | 1 |  | .05*db_co2_emissions | t/MWh
Generator | CCGT | natgas | natgas_out | [7 empty] | db | €/time range/MW | db | €/MWh | PyPSA DB |  |  |  | db
Link | CCGT % link | natgas | natgas_out | electricity | co2_atmosphere_out | [5 empty] | 0 | €/time range/MW | 0 | €/MWh | PyPSA DB |  |  |  | 1 |  | db_co2_emissions | t/MWh
Generator | geothermal | geothermal | geoth_out | [7 empty] | db | €/time range/MW | db | €/MWh | PyPSA DB |  |  |  | db
Link | geothermal % link | geothermal | geoth_out | electricity | co2_atmosphere_out | [5 empty] | 0 | €/time range/MW | 0 | €/MWh | PyPSA DB |  |  |  | 1 |  | db_co2_emissions | t/MWh
Generator | nuclear |  | electricity | [7 empty] | db | €/time range/MW | db | €/MWh | PyPSA DB |  |  |  | db
Store | load shifting forward |  | electricity | [7 empty] | 219298.2456 | €/time range/MW |  | €/MWh | Gerke et al | -1
Store | load shifting backward |  | electricity | [7 empty] | 219298.2456 | €/time range/MW |  | €/MWh | Gerke et al
Generator | load shedding |  | electricity | [8 empty] | €/time range/MW | 8771.9298 | €/MWh | Gorman
Link | direct air capture |  | co2_atmosphere_out | co2_stored | electricity | [5 empty] | db | €/time range/MW | db | €/MWh | PyPSA DB | [5 empty] | -1*db_energy-input | MWh/t
Store | co2 atmosphere |  | co2_atmosphere_out | [6 empty] | 0 |  | €/time range/MW |  | €/MWh | -
StorageUnit | battery storage |  | electricity | [7 empty] | 6*db_capital_cost | €/time range/MW | 0.015 | €/MWh | PyPSA DB |  | 6 | TRUE
Link | Lead-Acid-bicharger | lead_acid_store | electricity | lead_acid |  | -1 |  |  |  |  | db |  | db |  | PyPSA DB
Store | Lead-Acid-store | lead_acid_store | lead_acid | [7 empty] | db |  | db |  | PyPSA DB |  |  | TRUE
Link | Lithium-Ion-LFP-bicharger | lithium_ion_lfp_store | electricity | lithium_ion_lfp |  | -1 |  |  |  |  | db |  | db |  | PyPSA DB
Store | Lithium-Ion-LFP-store | lithium_ion_lfp_store | lithium_ion_lfp | [7 empty] | db |  | db |  | PyPSA DB |  |  | TRUE
Link | Lithium-Ion-NMC-bicharger | lithium_ion_nmc_store | electricity | lithium_ion_nmc |  | -1 |  |  |  |  | db |  | db |  | PyPSA DB
Store | Lithium-Ion-NMC-store | lithium_ion_nmc_store | lithium_ion_nmc | [7 empty] | db |  | db |  | PyPSA DB |  |  | TRUE
Link | Ni-Zn-bicharger | ni_zn_store | electricity | ni_zn |  | -1 |  |  |  |  | db |  | db |  | PyPSA DB
Store | Ni-Zn-store | ni_zn_store | ni_zn | [7 empty] | db |  | db |  | PyPSA DB |  |  | TRUE
Link | Vanadium-Redox-Flow-bicharger | redox_store | electricity | vanadium |  | -1 |  |  |  |  | db |  | db |  | PyPSA DB
Store | Vanadium-Redox-Flow-store | redox_store | vanadium | [7 empty] | db |  | db |  | PyPSA DB |  |  | TRUE
Link | Zn-Br-Flow-bicharger | zn_br_flow_store | electricity | zn_br_flow |  | -1 |  |  |  |  | db |  | db |  | PyPSA DB | [9 empty] | Note: one way efficiency should be square root of round-trip efficiecy | Note: one way efficiency should be square root of round-trip efficiecy | Note: one way efficiency should be square root of round-trip efficiecy | Note: one way efficiency should be square root of round-trip efficiecy | Note: one way efficiency should be square root of round-trip efficiecy | Note: one way efficiency should be square root of round-trip efficiecy | Note: one way efficiency should be square root of round-trip efficiecy | Note: one way efficiency should be square root of round-trip efficiecy | Note: one way efficiency should be square root of round-trip efficiecy | Note: one way efficiency should be square root of round-trip efficiecy | Note: one way efficiency should be square root of round-trip efficiecy | Note: one way efficiency should be square root of round-trip efficiecy | Note: one way efficiency should be square root of round-trip efficiecy | Note: one way efficiency should be square root of round-trip efficiecy
Store | Zn-Br-Flow-store | zn_br_flow_store | zn_br_flow | [7 empty] | db |  | db |  | PyPSA DB |  |  | TRUE | [6 empty] | Note: Be careful when designating storage costs that the source is for kWh stored and not what you get out after accounting for pump inefficiency. | Note: Be careful when designating storage costs that the source is for kWh stored and not what you get out after accounting for pump inefficiency. | Note: Be careful when designating storage costs that the source is for kWh stored and not what you get out after accounting for pump inefficiency. | Note: Be careful when designating storage costs that the source is for kWh stored and not what you get out after accounting for pump inefficiency. | Note: Be careful when designating storage costs that the source is for kWh stored and not what you get out after accounting for pump inefficiency. | Note: Be careful when designating storage costs that the source is for kWh stored and not what you get out after accounting for pump inefficiency. | Note: Be careful when designating storage costs that the source is for kWh stored and not what you get out after accounting for pump inefficiency. | Note: Be careful when designating storage costs that the source is for kWh stored and not what you get out after accounting for pump inefficiency. | Note: Be careful when designating storage costs that the source is for kWh stored and not what you get out after accounting for pump inefficiency. | Note: Be careful when designating storage costs that the source is for kWh stored and not what you get out after accounting for pump inefficiency. | Note: Be careful when designating storage costs that the source is for kWh stored and not what you get out after accounting for pump inefficiency. | Note: Be careful when designating storage costs that the source is for kWh stored and not what you get out after accounting for pump inefficiency. | Note: Be careful when designating storage costs that the source is for kWh stored and not what you get out after accounting for pump inefficiency. | Note: Be careful when designating storage costs that the source is for kWh stored and not what you get out after accounting for pump inefficiency.
Link | Zn-Br-Nonflow-bicharger | zn_br_nonflow_store | electricity | zn_br_nonflow |  | -1 |  |  |  |  | db |  | db |  | PyPSA DB | [9 empty] | Note: one way efficiency should be square root of round-trip efficiecy | Note: one way efficiency should be square root of round-trip efficiecy | Note: one way efficiency should be square root of round-trip efficiecy | Note: one way efficiency should be square root of round-trip efficiecy | Note: one way efficiency should be square root of round-trip efficiecy | Note: one way efficiency should be square root of round-trip efficiecy | Note: one way efficiency should be square root of round-trip efficiecy | Note: one way efficiency should be square root of round-trip efficiecy | Note: one way efficiency should be square root of round-trip efficiecy | Note: one way efficiency should be square root of round-trip efficiecy | Note: one way efficiency should be square root of round-trip efficiecy | Note: one way efficiency should be square root of round-trip efficiecy | Note: one way efficiency should be square root of round-trip efficiecy | Note: one way efficiency should be square root of round-trip efficiecy
Store | Zn-Br-Nonflow-store | zn_br_nonflow_store | zn_br_nonflow | [7 empty] | db |  | db |  | PyPSA DB |  |  | TRUE | [6 empty] | Note: Be careful when designating storage costs that the source is for kWh stored and not what you get out after accounting for pump inefficiency. | Note: Be careful when designating storage costs that the source is for kWh stored and not what you get out after accounting for pump inefficiency. | Note: Be careful when designating storage costs that the source is for kWh stored and not what you get out after accounting for pump inefficiency. | Note: Be careful when designating storage costs that the source is for kWh stored and not what you get out after accounting for pump inefficiency. | Note: Be careful when designating storage costs that the source is for kWh stored and not what you get out after accounting for pump inefficiency. | Note: Be careful when designating storage costs that the source is for kWh stored and not what you get out after accounting for pump inefficiency. | Note: Be careful when designating storage costs that the source is for kWh stored and not what you get out after accounting for pump inefficiency. | Note: Be careful when designating storage costs that the source is for kWh stored and not what you get out after accounting for pump inefficiency. | Note: Be careful when designating storage costs that the source is for kWh stored and not what you get out after accounting for pump inefficiency. | Note: Be careful when designating storage costs that the source is for kWh stored and not what you get out after accounting for pump inefficiency. | Note: Be careful when designating storage costs that the source is for kWh stored and not what you get out after accounting for pump inefficiency. | Note: Be careful when designating storage costs that the source is for kWh stored and not what you get out after accounting for pump inefficiency. | Note: Be careful when designating storage costs that the source is for kWh stored and not what you get out after accounting for pump inefficiency. | Note: Be careful when designating storage costs that the source is for kWh stored and not what you get out after accounting for pump inefficiency.
Link | Gravity-Brick-bicharger | gravity_brick_store | electricity | grav_brick |  | -1 |  |  |  |  | db |  | db |  | PyPSA DB
Store | Gravity-Brick-store | gravity_brick_store | grav_brick | [7 empty] | db |  | db |  | PyPSA DB |  |  | TRUE
Link | electrolysis | hydrogen_store | electricity | h2 | [6 empty] | db | €/time range/MW | 0.02 | €/MWh | PyPSA DB |  |  |  | db
Store | hydrogen storage underground | hydrogen_store | h2 | [7 empty] | db | €/time range/MWh | db | €/MWh | PyPSA DB |  |  | TRUE | db |  |  |  | 4e-06
Link | fuel cell | hydrogen_store | h2 | electricity | [6 empty] | db | €/time range/MW | 0.003 | €/MWh | PyPSA DB |  |  |  | db
Link | Liquid-Air-charger | liquid_air_store | electricity | liquid_air | [6 empty] | db |  | db |  | PyPSA DB
Store | Liquid-Air-store | liquid_air_store | liquid_air | [7 empty] | db |  | db |  | PyPSA DB |  |  | TRUE
Link | Liquid-Air-discharger | liquid_air_store | liquid_air | electricity | [6 empty] | db |  | db |  | PyPSA DB
END_COMPONENT_DATA
Note that any information that is in a column without an attribute header is consider a comment, and not used.
Note that for MEM, storage is in energy units whereas for PyPSA it is in power units.
Note: If there is a # in front of component (e.g. #Generator), this row will be ignored
Note: costing for nuclear heat has to be for kWh thermal (or other energy unit)
Note: % indicates addition to standard PyPSA name which stands before the %
Note: carrier allows to group different technologies
Cost calculations
| Source natural gas CCS costs | NREL (National Renewable Energy Laboratory). 2020. "2020 Annual Technology Baseline."
https://atb-archive.nrel.gov/electricity/2020/data.php
| Source BECCS | NREL
https://www.nrel.gov/docs/fy22osti/81644.pdf
| Source load shifting costs | Gerke et al. The California Demand Response Potential Study, Phase 3: Final Report on the Shift Resource through 2030.
https://doi.org/10.20357/B7MS40
| Source lost load | Gorman. The quest to quantify the value of lost load: A critical review of the economics of power outages
https://doi.org/10.1016/j.tej.2022.107187
| Source all other costs | PyPSA technology data
https://github.com/PyPSA/technology-data/blob/master/outputs/costs_2020.csv
| 2020 €/$ | 1.14
| Discount rate | 0.07
| name | Overnight cost [€/MW] | Fixed O&M cost [€/MWyear] | Other fixed cost* (% of capital cost) | Lifetime [years] | Capital recovery factor [%/year] | Annual fixed costs [€/year] | Variable O&M [€/MWh] | Fuel cost [€/MWh] | Efficiency | Decay rate | Hourly fixed costs |  |  | Variable cost [€/MWh] | CO2 emissions
| pumped_hydro_storage energy | 103100 | 1546.5 |  | 30 | 0.080586 | 8433.0851 |  |  |  |  | 0.84446 | €/h/MW
| pumped_hydro_storage power | 1612000 | 14250 | 0.015 | 30 | 0.080586 | 146103.8617 |  |  | 0.81 |  | 14.6303 | €/h/MW |  | 0.00026316
| natural gas with CCS | 1969000 | 53000 |  | 30 | 0.080586 | 162945.7079 | 9 | 20 | 0.56 |  | 16.3168 | €/h/MW |  | 39.2231
(NG combined cycle 95% CCS (H-frame basis -> 2nd Gen Tech)), Moderate
|  | 965000 | 27000 |  | 30 | 0.080586 | 79941.7123 | 2 | 8 | 0.56 |  | 8.0051 |  |  | 14.2857
| BECCS | 5580000 | 162000 |  | 30 | 0.080586 | 462727.129 |  |  |  |  | 46.3357 | €/h/MW |  | 14.5614 | -1.22 | tCO2/MWh
| load shedding | [13 empty] | 8771.9298
| load shifting | [5 empty] | 219298.2456
* includes property, tax, insurance, licensing, permiting costs

## component inputs
component | name | bus | p_set | carrier | capital_cost | marginal_cost | p_max_pu | p_nom_extendable | efficiency | bus0 | bus1 | bus2 | efficiency2 | sign | e_nom_extendable | e_nom | max_hours | cyclic_state_of_charge | p_min_pu | e_cyclic | standing_loss
Load | load | electricity | date 2016-01-01 00:00:00 470809.0 2016-01-01 01:00:00 462893.0 2016-01-01 02:00:00 452352.0 2016-01-01 03:00:00 438677.0 2016-01-01 04:00:00 423295.0 ... 2016-12-31 20:00:00 432009.0 2016-12-31 21:00:00 435982.0 2016-12-31 22:00:00 450070.0 2016-12-31 23:00:00 459604.0 2017-01-01 00:00:00 460100.0 Name: demand (mw), Length: 8785, dtype: float64 | load
Generator | solar-utility | electricity |  | solar-utility | 49588.7324 | 0 | date 2016-01-01 00:00:00 0.001722 2016-01-01 01:00:00 0.000000 2016-01-01 02:00:00 0.000000 2016-01-01 03:00:00 0.000000 2016-01-01 04:00:00 0.000000 ... 2016-12-31 20:00:00 0.497600 2016-12-31 21:00:00 0.513896 2016-12-31 22:00:00 0.439581 2016-12-31 23:00:00 0.156704 2017-01-01 00:00:00 0.001761 Name: solar 25% top, Length: 8785, dtype: float64 | TRUE
Generator | onwind | electricity |  | onwind | 107318.8334 | 1.5 | date 2016-01-01 00:00:00 0.561034 2016-01-01 01:00:00 0.562139 2016-01-01 02:00:00 0.561250 2016-01-01 03:00:00 0.571372 2016-01-01 04:00:00 0.589611 ... 2016-12-31 20:00:00 0.381054 2016-12-31 21:00:00 0.371423 2016-12-31 22:00:00 0.413461 2016-12-31 23:00:00 0.486720 2017-01-01 00:00:00 0.543709 Name: wind 25% top, Length: 8785, dtype: float64 | TRUE
Generator | CCGT % wCCS | natgas_wCCS_out |  | natgas_wCCS | 143326.4338 | 39.2231 |  | TRUE | 0.56
Link | CCGT % link wCCS |  |  | natgas_wCCS | 0 | 0 |  | TRUE | 1 | natgas_wCCS_out | electricity | co2_atmosphere_out | 0.01
Generator | CCGT | natgas_out |  | natgas | 104817.2552 | 40.2929 |  | TRUE | 0.56
Link | CCGT % link |  |  | natgas | 0 | 0 |  | TRUE | 1 | natgas_out | electricity | co2_atmosphere_out | 0.2
Generator | BECCS | beccs_out |  | beccs | 407013.0478 | 14.5614 |  | TRUE
Link | BECCS % link |  |  | beccs | 0 | 0 |  | TRUE |  | beccs_out | electricity | co2_atmosphere_out | -1.22
Generator | geothermal | geoth_out |  | geothermal | 334482.1991 | 0 |  | TRUE | 0.24
Link | geothermal % link |  |  | geothermal | 0 | 0 |  | TRUE | 1 | geoth_out | electricity | co2_atmosphere_out | 0.03
Generator | nuclear | electricity |  | nuclear | 706772.6168 | 11.3788 |  | TRUE | 0.33
Generator | hydro | electricity |  | hydro | 177345.2166 | 0 |  | TRUE | 0.9
Store | load shifting forward | electricity |  | load shifting forward | 219298.2456 | [8 empty] | -1 | TRUE
Store | load shifting backward | electricity |  | load shifting backward | 219298.2456 | [9 empty] | TRUE
Generator | load shedding | electricity |  | load shedding |  | 8771.9298 |  | TRUE
Link | direct air capture |  |  | direct air capture | 1007250.4802 | 0 |  | TRUE |  | co2_atmosphere_out | co2_stored | electricity | -2
Store | co2 atmosphere | co2_atmosphere_out |  | co2 atmosphere | [11 empty] | 0
Store | CO2 storage tank | co2_stored |  | CO2 storage tank | 242.2253 | 0 | [8 empty] | TRUE
StorageUnit | battery storage | electricity |  | battery storage | 131394.9526 | 0.015 |  | TRUE | [8 empty] | 6 | TRUE
Link | Lead-Acid-bicharger |  |  | lead_acid_store | 20342.6982 | 0 |  | TRUE |  | electricity | lead_acid | [7 empty] | -1
Store | Lead-Acid-store | lead_acid |  | lead_acid_store | 42449.2621 | 0 | [8 empty] | TRUE |  |  |  |  | TRUE
Link | Lithium-Ion-LFP-bicharger |  |  | lithium_ion_lfp_store | 10956.5448 | 0 |  | TRUE |  | electricity | lithium_ion_lfp | [7 empty] | -1
Store | Lithium-Ion-LFP-store | lithium_ion_lfp |  | lithium_ion_lfp_store | 31344.748 | 0 | [8 empty] | TRUE |  |  |  |  | TRUE
Link | Lithium-Ion-NMC-bicharger |  |  | lithium_ion_nmc_store | 12150.6712 | 0 |  | TRUE |  | electricity | lithium_ion_nmc | [7 empty] | -1
Store | Lithium-Ion-NMC-store | lithium_ion_nmc |  | lithium_ion_nmc_store | 40461.1323 | 0 | [8 empty] | TRUE |  |  |  |  | TRUE
Link | Ni-Zn-bicharger |  |  | ni_zn_store | 11297.3829 | 0 |  | TRUE |  | electricity | ni_zn | [7 empty] | -1
Store | Ni-Zn-store | ni_zn |  | ni_zn_store | 34978.3527 | 0 | [8 empty] | TRUE |  |  |  |  | TRUE
Link | Vanadium-Redox-Flow-bicharger |  |  | redox_store | 20358.8666 | 0 |  | TRUE |  | electricity | vanadium | [7 empty] | -1
Store | Vanadium-Redox-Flow-store | vanadium |  | redox_store | 36880.2443 | 0 | [8 empty] | TRUE |  |  |  |  | TRUE
Link | Zn-Br-Flow-bicharger |  |  | zn_br_flow_store | 20335.0267 | 0 |  | TRUE |  | electricity | zn_br_flow | [7 empty] | -1
Store | Zn-Br-Flow-store | zn_br_flow |  | zn_br_flow_store | 62672.1059 | 0 | [8 empty] | TRUE |  |  |  |  | TRUE
Link | Zn-Br-Nonflow-bicharger |  |  | zn_br_nonflow_store | 15682.004 | 0 |  | TRUE |  | electricity | zn_br_nonflow | [7 empty] | -1
Store | Zn-Br-Nonflow-store | zn_br_nonflow |  | zn_br_nonflow_store | 28160.4554 | 0 | [8 empty] | TRUE |  |  |  |  | TRUE
Link | Compressed-Air-Adiabatic-bicharger |  |  | compressed_air_store | 69012.3568 | 0 |  | TRUE |  | electricity | comp_air | [7 empty] | -1
Store | Compressed-Air-Adiabatic-store | comp_air |  | compressed_air_store | 372.7473 | 0 | [8 empty] | TRUE |  |  |  |  | TRUE
Link | Gravity-Brick-bicharger |  |  | gravity_brick_store | 33661.1731 | 0 |  | TRUE |  | electricity | grav_brick | [7 empty] | -1
Store | Gravity-Brick-store | grav_brick |  | gravity_brick_store | 12628.3705 | 0 | [8 empty] | TRUE |  |  |  |  | TRUE
Link | Gravity-Water-Aboveground-bicharger |  |  | gravity_aboveground_store | 28555.929 | 0 |  | TRUE |  | electricity | grav_abo_ground | [7 empty] | -1
Store | Gravity-Water-Aboveground-store | grav_abo_ground |  | gravity_aboveground_store | 9336.1172 | 0 | [8 empty] | TRUE |  |  |  |  | TRUE
Link | Gravity-Water-Underground-bicharger |  |  | gravity_underground_store | 70693.337 | 0 |  | TRUE |  | electricity | grav_und_ground | [7 empty] | -1
Store | Gravity-Water-Underground-store | grav_und_ground |  | gravity_underground_store | 7347.3972 | 0 | [8 empty] | TRUE |  |  |  |  | TRUE
Link | Pumped-Storage-Hydro-bicharger |  |  | phs_store | 102789.2725 | 0 |  | TRUE |  | electricity | h2o | [7 empty] | -1
Store | Pumped-Storage-Hydro-store | h2o |  | phs_store | 3904.3881 | 0 | [8 empty] | TRUE |  |  |  |  | TRUE
Link | electrolysis |  |  | hydrogen_store | 62293.8258 | 0.02 |  | TRUE | 0.8 | electricity | h2
Store | hydrogen storage underground | h2 |  | hydrogen_store | 210.2423 | 0 | [8 empty] | TRUE |  |  |  |  | TRUE | 4e-06
Link | fuel cell |  |  | hydrogen_store | 250090.7535 | 0.003 |  | TRUE | 0.58 | h2 | electricity
Link | Concrete-charger |  |  | concrete_store | 14991.6613 | 0 |  | TRUE |  | electricity | concrete
Store | Concrete-store | concrete |  | concrete_store | 2144.2077 | 0 | [8 empty] | TRUE |  |  |  |  | TRUE
Link | Concrete-discharger |  |  | concrete_store | 54449.1165 | 0 |  | TRUE |  | concrete | electricity
Link | HighT-Molten-Salt-charger |  |  | highT_molten_salt_store | 14982.18 | 0 |  | TRUE |  | electricity | highT_salt
Store | HighT-Molten-Salt-store | highT_salt |  | highT_molten_salt_store | 8210.3623 | 0 | [8 empty] | TRUE |  |  |  |  | TRUE
Link | HighT-Molten-Salt-discharger |  |  | highT_molten_salt_store | 54414.6825 | 0 |  | TRUE |  | highT_salt | electricity
Link | Liquid-Air-charger |  |  | liquid_air_store | 36920.7588 | 0 |  | TRUE |  | electricity | liquid_air
Store | Liquid-Air-store | liquid_air |  | liquid_air_store | 13621.8699 | 0 | [8 empty] | TRUE |  |  |  |  | TRUE
Link | Liquid-Air-discharger |  |  | liquid_air_store | 26403.5346 | 0 |  | TRUE |  | liquid_air | electricity
Link | LowT-Molten-Salt-charger |  |  | lowT_molten_salt_store | 11910.3873 | 0 |  | TRUE |  | electricity | lowT_salt
Store | LowT-Molten-Salt-store | lowT_salt |  | lowT_molten_salt_store | 5063.7732 | 0 | [8 empty] | TRUE |  |  |  |  | TRUE
Link | LowT-Molten-Salt-discharger |  |  | lowT_molten_salt_store | 43258.0528 | 0 |  | TRUE |  | lowT_salt | electricity
Link | Pumped-Heat-charger |  |  | pumped_heat_store | 60028.892 | 0 |  | TRUE |  | electricity | pumped_heat
Store | Pumped-Heat-store | pumped_heat |  | pumped_heat_store | 2239.3872 | 0 | [8 empty] | TRUE |  |  |  |  | TRUE
Link | Pumped-Heat-discharger |  |  | pumped_heat_store | 42917.9303 | 0 |  | TRUE |  | pumped_heat | electricity
Link | Sand-charger |  |  | sand_store | 12169.5302 | 0 |  | TRUE |  | electricity | sand
Store | Sand-store | sand |  | sand_store | 584.6121 | 0 | [8 empty] | TRUE |  |  |  |  | TRUE
Link | Sand-discharger |  |  | sand_store | 44199.2496 | 0 |  | TRUE |  | sand | electricity

## time inputs
snapshot | solar-utility series | onwind series | load load
2016-01-01 | 0.0017221 | 0.56103 | 470809
2016-01-01 01:00 | 0 | 0.56214 | 462893
2016-01-01 02:00 | 0 | 0.56125 | 452352
2016-01-01 03:00 | 0 | 0.57137 | 438677
2016-01-01 04:00 | 0 | 0.58961 | 423295
2016-01-01 05:00 | 0 | 0.6128 | 410979
2016-01-01 06:00 | 0 | 0.63396 | 400444
2016-01-01 07:00 | 0 | 0.64464 | 390845
2016-01-01 08:00 | 0 | 0.64481 | 383868
2016-01-01 09:00 | 0 | 0.64438 | 382247
2016-01-01 10:00 | 0 | 0.64187 | 385757
2016-01-01 11:00 | 0 | 0.6402 | 390944
2016-01-01 12:00 | 0 | 0.64083 | 398539
2016-01-01 13:00 | 0 | 0.64006 | 407548
2016-01-01 14:00 | 0.045026 | 0.59659 | 420289
2016-01-01 15:00 | 0.40261 | 0.46501 | 431770
2016-01-01 16:00 | 0.58429 | 0.3778 | 438480
2016-01-01 17:00 | 0.5848 | 0.41622 | 440338
2016-01-01 18:00 | 0.5481 | 0.45167 | 438036
2016-01-01 19:00 | 0.53386 | 0.44429 | 432321
2016-01-01 20:00 | 0.55315 | 0.41578 | 428860
2016-01-01 21:00 | 0.5848 | 0.37843 | 430801
2016-01-01 22:00 | 0.5356 | 0.47878 | 445055
2016-01-01 23:00 | 0.21023 | 0.58054 | 460170
2016-01-02 | 0.0019649 | 0.62083 | 465935
2016-01-02 01:00 | 0 | 0.64592 | 465362
2016-01-02 02:00 | 0 | 0.66047 | 462094
2016-01-02 03:00 | 0 | 0.66248 | 450580
2016-01-02 04:00 | 0 | 0.65364 | 434931
2016-01-02 05:00 | 0 | 0.63781 | 417915
2016-01-02 06:00 | 0 | 0.61815 | 406626
2016-01-02 07:00 | 0 | 0.59628 | 397512
2016-01-02 08:00 | 0 | 0.57689 | 392956
2016-01-02 09:00 | 0 | 0.56957 | 392210
2016-01-02 10:00 | 0 | 0.56554 | 396592
2016-01-02 11:00 | 0 | 0.55664 | 406767
2016-01-02 12:00 | 0 | 0.54933 | 420668
2016-01-02 13:00 | 0 | 0.54684 | 434757
2016-01-02 14:00 | 0.065175 | 0.50123 | 445046
2016-01-02 15:00 | 0.31668 | 0.34605 | 450093
2016-01-02 16:00 | 0.46539 | 0.22017 | 448776
2016-01-02 17:00 | 0.50479 | 0.21919 | 443349
2016-01-02 18:00 | 0.4964 | 0.28064 | 435148
2016-01-02 19:00 | 0.48474 | 0.3142 | 427129
2016-01-02 20:00 | 0.49386 | 0.30673 | 420682
2016-01-02 21:00 | 0.49861 | 0.29954 | 423696
2016-01-02 22:00 | 0.41262 | 0.40672 | 441498
2016-01-02 23:00 | 0.14873 | 0.47839 | 461592
2016-01-03 | 0.0019495 | 0.51762 | 469345
2016-01-03 01:00 | 0 | 0.54313 | 470347
2016-01-03 02:00 | 0 | 0.56023 | 467310
2016-01-03 03:00 | 0 | 0.57619 | 456030
2016-01-03 04:00 | 0 | 0.58655 | 441559
2016-01-03 05:00 | 0 | 0.58999 | 427167
2016-01-03 06:00 | 0 | 0.58676 | 413834
2016-01-03 07:00 | 0 | 0.5742 | 404865
2016-01-03 08:00 | 0 | 0.55269 | 399699
2016-01-03 09:00 | 0 | 0.52918 | 398110
2016-01-03 10:00 | 0 | 0.49774 | 400834
2016-01-03 11:00 | 0 | 0.45999 | 408834
2016-01-03 12:00 | 0 | 0.42558 | 420449
2016-01-03 13:00 | 0 | 0.40041 | 433181
2016-01-03 14:00 | 0.039661 | 0.31984 | 440085
2016-01-03 15:00 | 0.37348 | 0.18006 | 439806
2016-01-03 16:00 | 0.49634 | 0.10574 | 434999
2016-01-03 17:00 | 0.51266 | 0.086993 | 430919
2016-01-03 18:00 | 0.49228 | 0.083043 | 427178
2016-01-03 19:00 | 0.4773 | 0.086987 | 422449
2016-01-03 20:00 | 0.47837 | 0.090145 | 418943
2016-01-03 21:00 | 0.46511 | 0.097928 | 424541
2016-01-03 22:00 | 0.36923 | 0.14652 | 444380
2016-01-03 23:00 | 0.08686 | 0.19289 | 464325
2016-01-04 | 0.0020809 | 0.23921 | 474796
2016-01-04 01:00 | 0 | 0.27818 | 477021
2016-01-04 02:00 | 0 | 0.30743 | 469735
2016-01-04 03:00 | 0 | 0.3276 | 452837
2016-01-04 04:00 | 0 | 0.32839 | 435678
2016-01-04 05:00 | 0 | 0.31547 | 421559
2016-01-04 06:00 | 0 | 0.30021 | 410607
2016-01-04 07:00 | 0 | 0.28701 | 404707
2016-01-04 08:00 | 0 | 0.27463 | 403331
2016-01-04 09:00 | 0 | 0.2621 | 408268
2016-01-04 10:00 | 0 | 0.25405 | 424056
2016-01-04 11:00 | 0 | 0.25228 | 457966
2016-01-04 12:00 | 0 | 0.25844 | 490049
2016-01-04 13:00 | 0 | 0.27302 | 503347
2016-01-04 14:00 | 0.084897 | 0.28079 | 505677
2016-01-04 15:00 | 0.25929 | 0.22814 | 505098
2016-01-04 16:00 | 0.36727 | 0.1918 | 499867
2016-01-04 17:00 | 0.40003 | 0.20839 | 493446
2016-01-04 18:00 | 0.40313 | 0.24344 | 487900
2016-01-04 19:00 | 0.40039 | 0.27815 | 483354
2016-01-04 20:00 | 0.39534 | 0.29967 | 480122
2016-01-04 21:00 | 0.36121 | 0.31175 | 484754
2016-01-04 22:00 | 0.2623 | 0.39893 | 504066
2016-01-04 23:00 | 0.080196 | 0.53954 | 527878
2016-01-05 | 0.0016392 | 0.59697 | 538994
2016-01-05 01:00 | 0 | 0.6026 | 539677
2016-01-05 02:00 | 0 | 0.58396 | 531819
2016-01-05 03:00 | 0 | 0.55926 | 511858
2016-01-05 04:00 | 0 | 0.53794 | 488356
2016-01-05 05:00 | 0 | 0.51898 | 470100
2016-01-05 06:00 | 0 | 0.50129 | 459532
2016-01-05 07:00 | 0 | 0.48933 | 452735
2016-01-05 08:00 | 0 | 0.4815 | 450290
2016-01-05 09:00 | 0 | 0.46578 | 455066
2016-01-05 10:00 | 0 | 0.44938 | 471666
2016-01-05 11:00 | 0 | 0.43343 | 505340
2016-01-05 12:00 | 0 | 0.42277 | 536414
2016-01-05 13:00 | 0 | 0.41797 | 544393
2016-01-05 14:00 | 0.021223 | 0.39658 | 538308
2016-01-05 15:00 | 0.18775 | 0.40007 | 530432
2016-01-05 16:00 | 0.31142 | 0.42693 | 518961
2016-01-05 17:00 | 0.37362 | 0.45872 | 507046
2016-01-05 18:00 | 0.38627 | 0.45812 | 497896
2016-01-05 19:00 | 0.38481 | 0.43627 | 489977
2016-01-05 20:00 | 0.38058 | 0.40494 | 485292
2016-01-05 21:00 | 0.35004 | 0.38505 | 489904
2016-01-05 22:00 | 0.26091 | 0.41903 | 511089
2016-01-05 23:00 | 0.068156 | 0.5029 | 534774
2016-01-06 | 0.0018312 | 0.53648 | 544758
2016-01-06 01:00 | 0 | 0.53142 | 544168
2016-01-06 02:00 | 0 | 0.5143 | 534403
2016-01-06 03:00 | 0 | 0.50066 | 512646
2016-01-06 04:00 | 0 | 0.48766 | 488746
2016-01-06 05:00 | 0 | 0.47316 | 469710
2016-01-06 06:00 | 0 | 0.45467 | 459026
2016-01-06 07:00 | 0 | 0.43175 | 450847
2016-01-06 08:00 | 0 | 0.40631 | 447761
2016-01-06 09:00 | 0 | 0.38612 | 449636
2016-01-06 10:00 | 0 | 0.36481 | 463512
2016-01-06 11:00 | 0 | 0.34699 | 495560
2016-01-06 12:00 | 0 | 0.32789 | 524202
2016-01-06 13:00 | 0 | 0.30904 | 530125
2016-01-06 14:00 | 0.017994 | 0.26364 | 523807
2016-01-06 15:00 | 0.16713 | 0.1985 | 515122
2016-01-06 16:00 | 0.28894 | 0.1747 | 505229
2016-01-06 17:00 | 0.36954 | 0.18492 | 493888
2016-01-06 18:00 | 0.39122 | 0.18383 | 485222
2016-01-06 19:00 | 0.39117 | 0.17607 | 478021
2016-01-06 20:00 | 0.38642 | 0.16644 | 474674
2016-01-06 21:00 | 0.36423 | 0.16435 | 478064
2016-01-06 22:00 | 0.2863 | 0.19536 | 496279
2016-01-06 23:00 | 0.10402 | 0.26811 | 515072
2016-01-07 | 0.00090527 | 0.31581 | 521111
2016-01-07 01:00 | 0 | 0.33922 | 518375
2016-01-07 02:00 | 0 | 0.3402 | 506895
2016-01-07 03:00 | 0 | 0.32304 | 486281
2016-01-07 04:00 | 0 | 0.2902 | 461291
2016-01-07 05:00 | 0 | 0.26358 | 439921
2016-01-07 06:00 | 0 | 0.23998 | 425551
2016-01-07 07:00 | 0 | 0.22081 | 415893
2016-01-07 08:00 | 0 | 0.2109 | 410460
2016-01-07 09:00 | 0 | 0.20832 | 411058
2016-01-07 10:00 | 0 | 0.21594 | 423691
2016-01-07 11:00 | 0 | 0.22867 | 454300
2016-01-07 12:00 | 0 | 0.24108 | 483496
2016-01-07 13:00 | 0 | 0.24658 | 491785
2016-01-07 14:00 | 0.042386 | 0.21343 | 490686
2016-01-07 15:00 | 0.1967 | 0.14049 | 488256
2016-01-07 16:00 | 0.30441 | 0.15546 | 481130
2016-01-07 17:00 | 0.36281 | 0.19065 | 472955
2016-01-07 18:00 | 0.37753 | 0.19968 | 465227
2016-01-07 19:00 | 0.37099 | 0.20893 | 459310
2016-01-07 20:00 | 0.35866 | 0.21973 | 456439
2016-01-07 21:00 | 0.32887 | 0.23064 | 457995
2016-01-07 22:00 | 0.25993 | 0.25021 | 473389
2016-01-07 23:00 | 0.089468 | 0.28693 | 488977
2016-01-08 | 0.0024239 | 0.29778 | 494433
2016-01-08 01:00 | 0 | 0.29324 | 491621
2016-01-08 02:00 | 0 | 0.27983 | 481932
2016-01-08 03:00 | 0 | 0.26409 | 461801
2016-01-08 04:00 | 0 | 0.25071 | 437008
2016-01-08 05:00 | 0 | 0.2473 | 415288
2016-01-08 06:00 | 0 | 0.24685 | 399917
2016-01-08 07:00 | 0 | 0.24954 | 389529
2016-01-08 08:00 | 0 | 0.25289 | 384659
2016-01-08 09:00 | 0 | 0.25946 | 384914
2016-01-08 10:00 | 0 | 0.27022 | 395661
2016-01-08 11:00 | 0 | 0.27774 | 426104
2016-01-08 12:00 | 0 | 0.28247 | 455472
2016-01-08 13:00 | 0 | 0.2821 | 467173
2016-01-08 14:00 | 0.035377 | 0.26315 | 472550
2016-01-08 15:00 | 0.22817 | 0.26028 | 476734
2016-01-08 16:00 | 0.3899 | 0.26137 | 475016
2016-01-08 17:00 | 0.45234 | 0.25896 | 468663
2016-01-08 18:00 | 0.44326 | 0.2687 | 463564
2016-01-08 19:00 | 0.42052 | 0.29222 | 458952
2016-01-08 20:00 | 0.4077 | 0.32442 | 454537
2016-01-08 21:00 | 0.39966 | 0.34742 | 454446
2016-01-08 22:00 | 0.35428 | 0.36855 | 463432
2016-01-08 23:00 | 0.18836 | 0.39891 | 472623
2016-01-09 | 0.0036188 | 0.41074 | 473493
2016-01-09 01:00 | 0 | 0.41133 | 468337
2016-01-09 02:00 | 0 | 0.41125 | 459225
2016-01-09 03:00 | 0 | 0.4084 | 443600
2016-01-09 04:00 | 0 | 0.40893 | 424303
2016-01-09 05:00 | 0 | 0.41113 | 406106
2016-01-09 06:00 | 0 | 0.42191 | 390602
2016-01-09 07:00 | 0 | 0.4403 | 380209
2016-01-09 08:00 | 0 | 0.46413 | 373855
2016-01-09 09:00 | 0 | 0.48056 | 372820
2016-01-09 10:00 | 0 | 0.49813 | 376458
2016-01-09 11:00 | 0 | 0.51142 | 385225
2016-01-09 12:00 | 0 | 0.51404 | 400062
2016-01-09 13:00 | 2.61e-08 | 0.51036 | 417421
2016-01-09 14:00 | 0.098657 | 0.4963 | 432775
2016-01-09 15:00 | 0.42169 | 0.49706 | 443504
2016-01-09 16:00 | 0.57421 | 0.48361 | 447564
2016-01-09 17:00 | 0.58612 | 0.46263 | 446237
2016-01-09 18:00 | 0.54993 | 0.46092 | 441450
2016-01-09 19:00 | 0.53031 | 0.46978 | 437135
2016-01-09 20:00 | 0.54515 | 0.47638 | 434799
2016-01-09 21:00 | 0.55773 | 0.47931 | 438748
2016-01-09 22:00 | 0.49662 | 0.46463 | 451099
2016-01-09 23:00 | 0.17046 | 0.43744 | 461966
2016-01-10 | 0.00071692 | 0.41613 | 466908
2016-01-10 01:00 | 0 | 0.39935 | 465022
2016-01-10 02:00 | 0 | 0.38465 | 458039
2016-01-10 03:00 | 0 | 0.36871 | 445223
2016-01-10 04:00 | 0 | 0.35402 | 429865
2016-01-10 05:00 | 0 | 0.34417 | 414836
2016-01-10 06:00 | 0 | 0.33657 | 401159
2016-01-10 07:00 | 0 | 0.32998 | 391763
2016-01-10 08:00 | 0 | 0.32364 | 387369
2016-01-10 09:00 | 0 | 0.32513 | 386669
2016-01-10 10:00 | 0 | 0.33117 | 390692
2016-01-10 11:00 | 0 | 0.33073 | 400516
2016-01-10 12:00 | 0 | 0.31998 | 415332
2016-01-10 13:00 | 2.09e-07 | 0.30064 | 431531
2016-01-10 14:00 | 0.10714 | 0.26445 | 446224
2016-01-10 15:00 | 0.36678 | 0.19145 | 454445
2016-01-10 16:00 | 0.50479 | 0.15692 | 455969
2016-01-10 17:00 | 0.53637 | 0.16619 | 455005
2016-01-10 18:00 | 0.52392 | 0.19383 | 450676
2016-01-10 19:00 | 0.50759 | 0.2191 | 445348
2016-01-10 20:00 | 0.50702 | 0.23578 | 441043
2016-01-10 21:00 | 0.50436 | 0.24205 | 445970
2016-01-10 22:00 | 0.42446 | 0.26002 | 462762
2016-01-10 23:00 | 0.17367 | 0.31445 | 486387
2016-01-11 | 0.0028482 | 0.37533 | 499575
2016-01-11 01:00 | 0 | 0.42408 | 503763
2016-01-11 02:00 | 0 | 0.44679 | 499300
2016-01-11 03:00 | 0 | 0.4614 | 486290
2016-01-11 04:00 | 0 | 0.4709 | 469026
2016-01-11 05:00 | 0 | 0.48079 | 454916
2016-01-11 06:00 | 0 | 0.48597 | 445035
2016-01-11 07:00 | 0 | 0.48676 | 440399
2016-01-11 08:00 | 0 | 0.48183 | 440627
2016-01-11 09:00 | 0 | 0.46555 | 447243
2016-01-11 10:00 | 0 | 0.44727 | 465391
2016-01-11 11:00 | 0 | 0.43643 | 503205
2016-01-11 12:00 | 0 | 0.42763 | 537493
2016-01-11 13:00 | 5.8e-08 | 0.42586 | 547765
2016-01-11 14:00 | 0.095254 | 0.39626 | 543677
2016-01-11 15:00 | 0.48176 | 0.31857 | 535867
2016-01-11 16:00 | 0.61991 | 0.33687 | 524193
2016-01-11 17:00 | 0.61419 | 0.42591 | 511046
2016-01-11 18:00 | 0.58534 | 0.48688 | 501251
2016-01-11 19:00 | 0.57482 | 0.53143 | 492140
2016-01-11 20:00 | 0.59235 | 0.55402 | 485928
2016-01-11 21:00 | 0.62042 | 0.54329 | 488605
2016-01-11 22:00 | 0.56078 | 0.55823 | 506939
2016-01-11 23:00 | 0.19536 | 0.57687 | 526379
2016-01-12 | 0.0025805 | 0.57875 | 542445
2016-01-12 01:00 | 0 | 0.58336 | 543639
2016-01-12 02:00 | 0 | 0.60723 | 535222
2016-01-12 03:00 | 0 | 0.65447 | 517768
2016-01-12 04:00 | 0 | 0.6874 | 493946
2016-01-12 05:00 | 0 | 0.69762 | 476108
2016-01-12 06:00 | 0 | 0.69935 | 463046
2016-01-12 07:00 | 0 | 0.69247 | 454908
2016-01-12 08:00 | 0 | 0.68 | 451631
2016-01-12 09:00 | 0 | 0.66013 | 454626
2016-01-12 10:00 | 0 | 0.63281 | 468323
2016-01-12 11:00 | 0 | 0.59316 | 501211
2016-01-12 12:00 | 0 | 0.5425 | 532066
2016-01-12 13:00 | 6.52e-07 | 0.49191 | 539233
2016-01-12 14:00 | 0.12928 | 0.38673 | 532105
2016-01-12 15:00 | 0.55394 | 0.28053 | 521670
2016-01-12 16:00 | 0.65746 | 0.21589 | 510052
2016-01-12 17:00 | 0.64056 | 0.20691 | 498062
2016-01-12 18:00 | 0.60264 | 0.22232 | 488561
2016-01-12 19:00 | 0.58558 | 0.24217 | 480756
2016-01-12 20:00 | 0.60013 | 0.25296 | 474428
2016-01-12 21:00 | 0.62769 | 0.25401 | 476053
2016-01-12 22:00 | 0.57449 | 0.27715 | 492115
2016-01-12 23:00 | 0.20565 | 0.31038 | 513200
2016-01-13 | 0.0033679 | 0.37906 | 524891
2016-01-13 01:00 | 0 | 0.46674 | 526072
2016-01-13 02:00 | 0 | 0.53911 | 519458
2016-01-13 03:00 | 0 | 0.60088 | 503849
2016-01-13 04:00 | 0 | 0.63887 | 483469
2016-01-13 05:00 | 0 | 0.6421 | 465481
2016-01-13 06:00 | 0 | 0.63926 | 454923
2016-01-13 07:00 | 0 | 0.63448 | 448875
2016-01-13 08:00 | 0 | 0.63112 | 447429
2016-01-13 09:00 | 0 | 0.62141 | 452208
2016-01-13 10:00 | 0 | 0.60972 | 469687
2016-01-13 11:00 | 0 | 0.60055 | 505391
2016-01-13 12:00 | 0 | 0.58414 | 537146
2016-01-13 13:00 | 1.18e-06 | 0.56618 | 545012
2016-01-13 14:00 | 0.05567 | 0.4648 | 537234
2016-01-13 15:00 | 0.4856 | 0.29439 | 525619
2016-01-13 16:00 | 0.5809 | 0.20678 | 512003
2016-01-13 17:00 | 0.58156 | 0.20838 | 498883
2016-01-13 18:00 | 0.55966 | 0.24156 | 487741
2016-01-13 19:00 | 0.54701 | 0.26326 | 480098
2016-01-13 20:00 | 0.56107 | 0.27023 | 475714
2016-01-13 21:00 | 0.57419 | 0.32151 | 479086
2016-01-13 22:00 | 0.49401 | 0.41122 | 495539
2016-01-13 23:00 | 0.17431 | 0.49826 | 515312
2016-01-14 | 0.003882 | 0.57062 | 525731
2016-01-14 01:00 | 0 | 0.61577 | 525788
2016-01-14 02:00 | 0 | 0.64527 | 518221
2016-01-14 03:00 | 0 | 0.67326 | 499085
2016-01-14 04:00 | 0 | 0.70129 | 476059
2016-01-14 05:00 | 0 | 0.7233 | 455967
2016-01-14 06:00 | 0 | 0.73473 | 443426
2016-01-14 07:00 | 0 | 0.73192 | 434625
2016-01-14 08:00 | 0 | 0.71851 | 430323
2016-01-14 09:00 | 0 | 0.69133 | 433882
2016-01-14 10:00 | 0 | 0.67192 | 449048
2016-01-14 11:00 | 0 | 0.66291 | 482678
2016-01-14 12:00 | 0 | 0.65959 | 511825
2016-01-14 13:00 | 0 | 0.65686 | 518934
2016-01-14 14:00 | 0.13053 | 0.58009 | 511165
2016-01-14 15:00 | 0.48191 | 0.4541 | 499774
2016-01-14 16:00 | 0.58644 | 0.42369 | 485758
2016-01-14 17:00 | 0.60438 | 0.50764 | 471708
2016-01-14 18:00 | 0.58128 | 0.5748 | 461997
2016-01-14 19:00 | 0.56184 | 0.59899 | 454127
2016-01-14 20:00 | 0.56958 | 0.60204 | 449692
2016-01-14 21:00 | 0.58043 | 0.61718 | 451533
2016-01-14 22:00 | 0.50578 | 0.63861 | 463636
2016-01-14 23:00 | 0.19515 | 0.66778 | 481986
2016-01-15 | 0.0026644 | 0.68403 | 491071
2016-01-15 01:00 | 0 | 0.69302 | 490964
2016-01-15 02:00 | 0 | 0.69659 | 482259
2016-01-15 03:00 | 0 | 0.69278 | 462693
2016-01-15 04:00 | 0 | 0.68409 | 440735
2016-01-15 05:00 | 0 | 0.67135 | 420298
2016-01-15 06:00 | 0 | 0.65955 | 406086
2016-01-15 07:00 | 0 | 0.64791 | 397042
2016-01-15 08:00 | 0 | 0.63308 | 392675
2016-01-15 09:00 | 0 | 0.61938 | 394761
2016-01-15 10:00 | 0 | 0.60382 | 407359
2016-01-15 11:00 | 0 | 0.58435 | 436666
2016-01-15 12:00 | 0 | 0.56155 | 466185
2016-01-15 13:00 | 2.53e-06 | 0.52761 | 477552
2016-01-15 14:00 | 0.1402 | 0.39378 | 480240
2016-01-15 15:00 | 0.33532 | 0.29717 | 481526
2016-01-15 16:00 | 0.45059 | 0.26869 | 477244
2016-01-15 17:00 | 0.48227 | 0.24852 | 470535
2016-01-15 18:00 | 0.47624 | 0.24841 | 464809
2016-01-15 19:00 | 0.47052 | 0.26147 | 459306
2016-01-15 20:00 | 0.4661 | 0.27683 | 455638
2016-01-15 21:00 | 0.45393 | 0.28037 | 456911
2016-01-15 22:00 | 0.39994 | 0.29398 | 464155
2016-01-15 23:00 | 0.19056 | 0.32855 | 471864
2016-01-16 | 0.0058251 | 0.34649 | 473518
2016-01-16 01:00 | 0 | 0.34541 | 469990
2016-01-16 02:00 | 0 | 0.33666 | 462067
2016-01-16 03:00 | 0 | 0.33144 | 446898
2016-01-16 04:00 | 0 | 0.32857 | 429098
2016-01-16 05:00 | 0 | 0.32506 | 411200
2016-01-16 06:00 | 0 | 0.32389 | 397507
2016-01-16 07:00 | 0 | 0.32565 | 388116
2016-01-16 08:00 | 0 | 0.3286 | 383335
2016-01-16 09:00 | 0 | 0.32873 | 382836
2016-01-16 10:00 | 0 | 0.33917 | 388193
2016-01-16 11:00 | 0 | 0.35568 | 398613
2016-01-16 12:00 | 0 | 0.36062 | 414957
2016-01-16 13:00 | 0 | 0.36 | 431737
2016-01-16 14:00 | 0.056431 | 0.32496 | 445036
2016-01-16 15:00 | 0.3752 | 0.273 | 450767
2016-01-16 16:00 | 0.47454 | 0.26485 | 449596
2016-01-16 17:00 | 0.49433 | 0.27747 | 445176
2016-01-16 18:00 | 0.48237 | 0.29662 | 438693
2016-01-16 19:00 | 0.47666 | 0.31319 | 433491
2016-01-16 20:00 | 0.47859 | 0.32492 | 430588
2016-01-16 21:00 | 0.4739 | 0.32849 | 433541
2016-01-16 22:00 | 0.39368 | 0.31385 | 444810
2016-01-16 23:00 | 0.13742 | 0.3009 | 460141
2016-01-17 | 0.0036858 | 0.29762 | 466002
2016-01-17 01:00 | 0 | 0.29913 | 466202
2016-01-17 02:00 | 0 | 0.31298 | 461031
2016-01-17 03:00 | 0 | 0.33308 | 449651
2016-01-17 04:00 | 0 | 0.36075 | 433925
2016-01-17 05:00 | 0 | 0.39183 | 420780
2016-01-17 06:00 | 0 | 0.42059 | 409148
2016-01-17 07:00 | 0 | 0.43887 | 400726
2016-01-17 08:00 | 0 | 0.44311 | 397107
2016-01-17 09:00 | 0 | 0.42422 | 396995
2016-01-17 10:00 | 0 | 0.39388 | 401148
2016-01-17 11:00 | 0 | 0.36896 | 411144
2016-01-17 12:00 | 0 | 0.35135 | 426593
2016-01-17 13:00 | 3.71e-06 | 0.33728 | 444517
2016-01-17 14:00 | 0.049245 | 0.29434 | 458932
2016-01-17 15:00 | 0.36051 | 0.24316 | 464245
2016-01-17 16:00 | 0.50948 | 0.23498 | 462424
2016-01-17 17:00 | 0.5445 | 0.23382 | 459077
2016-01-17 18:00 | 0.52042 | 0.23029 | 454097
2016-01-17 19:00 | 0.5128 | 0.22805 | 448939
2016-01-17 20:00 | 0.53142 | 0.22142 | 445370
2016-01-17 21:00 | 0.54981 | 0.21247 | 448873
2016-01-17 22:00 | 0.49747 | 0.21152 | 464088
2016-01-17 23:00 | 0.17362 | 0.24792 | 485734
2016-01-18 | 0.0050361 | 0.27235 | 496055
2016-01-18 01:00 | 0 | 0.27314 | 499903
2016-01-18 02:00 | 0 | 0.26859 | 495273
2016-01-18 03:00 | 0 | 0.25908 | 485022
2016-01-18 04:00 | 0 | 0.24875 | 469740
2016-01-18 05:00 | 0 | 0.2432 | 455921
2016-01-18 06:00 | 0 | 0.23917 | 448386
2016-01-18 07:00 | 0 | 0.23303 | 444095
2016-01-18 08:00 | 0 | 0.22761 | 444476
2016-01-18 09:00 | 0 | 0.21932 | 451294
2016-01-18 10:00 | 0 | 0.21398 | 467139
2016-01-18 11:00 | 0 | 0.21138 | 494557
2016-01-18 12:00 | 0 | 0.21067 | 523689
2016-01-18 13:00 | 5.03e-06 | 0.21403 | 540845
2016-01-18 14:00 | 0.07477 | 0.19978 | 544986
2016-01-18 15:00 | 0.33183 | 0.15766 | 543295
2016-01-18 16:00 | 0.44145 | 0.14074 | 536682
2016-01-18 17:00 | 0.47739 | 0.1441 | 527471
2016-01-18 18:00 | 0.47938 | 0.15997 | 517624
2016-01-18 19:00 | 0.47761 | 0.17647 | 509646
2016-01-18 20:00 | 0.48286 | 0.18521 | 504548
2016-01-18 21:00 | 0.47459 | 0.19507 | 507574
2016-01-18 22:00 | 0.39346 | 0.23152 | 526254
2016-01-18 23:00 | 0.16686 | 0.33868 | 549477
2016-01-19 | 0.0050901 | 0.39524 | 562369
2016-01-19 01:00 | 0 | 0.41426 | 563958
2016-01-19 02:00 | 0 | 0.39862 | 556327
2016-01-19 03:00 | 0 | 0.37982 | 538055
2016-01-19 04:00 | 0 | 0.3684 | 516738
2016-01-19 05:00 | 0 | 0.36227 | 501292
2016-01-19 06:00 | 0 | 0.35807 | 488827
2016-01-19 07:00 | 0 | 0.35577 | 482783
2016-01-19 08:00 | 0 | 0.35133 | 481076
2016-01-19 09:00 | 0 | 0.34534 | 486092
2016-01-19 10:00 | 0 | 0.34117 | 502163
2016-01-19 11:00 | 0 | 0.33794 | 535457
2016-01-19 12:00 | 0 | 0.33913 | 566299
2016-01-19 13:00 | 0 | 0.34546 | 573164
2016-01-19 14:00 | 0.052253 | 0.32875 | 566429
2016-01-19 15:00 | 0.335 | 0.26661 | 557716
2016-01-19 16:00 | 0.44222 | 0.26538 | 545130
2016-01-19 17:00 | 0.45758 | 0.271 | 531980
2016-01-19 18:00 | 0.45271 | 0.25925 | 520957
2016-01-19 19:00 | 0.45397 | 0.25162 | 512504
2016-01-19 20:00 | 0.46435 | 0.24139 | 508038
2016-01-19 21:00 | 0.46243 | 0.2214 | 511350
2016-01-19 22:00 | 0.37438 | 0.21108 | 528590
2016-01-19 23:00 | 0.12432 | 0.26178 | 550838
2016-01-20 | 0.0041729 | 0.3151 | 561888
2016-01-20 01:00 | 0 | 0.35726 | 561943
2016-01-20 02:00 | 0 | 0.39298 | 552117
2016-01-20 03:00 | 0 | 0.39873 | 532519
2016-01-20 04:00 | 0 | 0.38608 | 508121
2016-01-20 05:00 | 0 | 0.3655 | 489033
2016-01-20 06:00 | 0 | 0.34788 | 477201
2016-01-20 07:00 | 0 | 0.33757 | 469244
2016-01-20 08:00 | 0 | 0.32783 | 465073
2016-01-20 09:00 | 0 | 0.31283 | 467668
2016-01-20 10:00 | 0 | 0.29723 | 480665
2016-01-20 11:00 | 0 | 0.28153 | 511178
2016-01-20 12:00 | 0 | 0.26795 | 538547
2016-01-20 13:00 | 1.09e-05 | 0.26412 | 545720
2016-01-20 14:00 | 0.033773 | 0.24411 | 541525
2016-01-20 15:00 | 0.31721 | 0.20056 | 535783
2016-01-20 16:00 | 0.47167 | 0.2019 | 524933
2016-01-20 17:00 | 0.52938 | 0.23964 | 513323
2016-01-20 18:00 | 0.53081 | 0.27801 | 504846
2016-01-20 19:00 | 0.53301 | 0.31056 | 499511
2016-01-20 20:00 | 0.55706 | 0.32679 | 496267
2016-01-20 21:00 | 0.58755 | 0.31478 | 498452
2016-01-20 22:00 | 0.54556 | 0.3129 | 512960
2016-01-20 23:00 | 0.26403 | 0.35203 | 530355
2016-01-21 | 0.0092433 | 0.3583 | 536685
2016-01-21 01:00 | 0 | 0.35257 | 533921
2016-01-21 02:00 | 0 | 0.3444 | 523733
2016-01-21 03:00 | 0 | 0.33906 | 502414
2016-01-21 04:00 | 0 | 0.33758 | 477551
2016-01-21 05:00 | 0 | 0.33144 | 456315
2016-01-21 06:00 | 0 | 0.31919 | 443693
2016-01-21 07:00 | 0 | 0.31593 | 435960
2016-01-21 08:00 | 0 | 0.31888 | 432949
2016-01-21 09:00 | 0 | 0.31769 | 435901
2016-01-21 10:00 | 0 | 0.31649 | 448923
2016-01-21 11:00 | 0 | 0.31566 | 480425
2016-01-21 12:00 | 0 | 0.31788 | 510035
2016-01-21 13:00 | 1.47e-05 | 0.32124 | 518534
2016-01-21 14:00 | 0.07907 | 0.29758 | 515838
2016-01-21 15:00 | 0.50895 | 0.31602 | 511625
2016-01-21 16:00 | 0.61913 | 0.33608 | 504869
2016-01-21 17:00 | 0.61776 | 0.34429 | 497314
2016-01-21 18:00 | 0.58808 | 0.35637 | 490719
2016-01-21 19:00 | 0.57325 | 0.37971 | 486338
2016-01-21 20:00 | 0.58294 | 0.40293 | 483984
2016-01-21 21:00 | 0.59659 | 0.41289 | 486412
2016-01-21 22:00 | 0.53297 | 0.4016 | 501961
2016-01-21 23:00 | 0.21177 | 0.41514 | 520445
2016-01-22 | 0.0062849 | 0.42216 | 527936
2016-01-22 01:00 | 0 | 0.40402 | 526468
2016-01-22 02:00 | 0 | 0.38178 | 516856
2016-01-22 03:00 | 0 | 0.36552 | 498821
2016-01-22 04:00 | 0 | 0.35109 | 476229
2016-01-22 05:00 | 0 | 0.34759 | 456375
2016-01-22 06:00 | 0 | 0.35256 | 444230
2016-01-22 07:00 | 0 | 0.3619 | 436401
2016-01-22 08:00 | 0 | 0.37173 | 433510
2016-01-22 09:00 | 0 | 0.37985 | 436978
2016-01-22 10:00 | 0 | 0.38896 | 449180
2016-01-22 11:00 | 0 | 0.38714 | 477761
2016-01-22 12:00 | 0 | 0.37578 | 507663
2016-01-22 13:00 | 2.26e-05 | 0.35767 | 521669
2016-01-22 14:00 | 0.087179 | 0.30705 | 527730
2016-01-22 15:00 | 0.47304 | 0.27741 | 530526
2016-01-22 16:00 | 0.56429 | 0.23355 | 527349
2016-01-22 17:00 | 0.55701 | 0.21048 | 521407
2016-01-22 18:00 | 0.53881 | 0.20987 | 515885
2016-01-22 19:00 | 0.53324 | 0.22012 | 510547
2016-01-22 20:00 | 0.54594 | 0.23788 | 506514
2016-01-22 21:00 | 0.55467 | 0.25986 | 507046
2016-01-22 22:00 | 0.46568 | 0.29215 | 517154
2016-01-22 23:00 | 0.1812 | 0.3821 | 529079
2016-01-23 | 0.0051588 | 0.46208 | 532762
2016-01-23 01:00 | 0 | 0.48704 | 529195
2016-01-23 02:00 | 0 | 0.48926 | 520505
2016-01-23 03:00 | 0 | 0.48661 | 505807
2016-01-23 04:00 | 0 | 0.48092 | 487425
2016-01-23 05:00 | 0 | 0.47877 | 471931
2016-01-23 06:00 | 0 | 0.47895 | 460046
2016-01-23 07:00 | 0 | 0.48341 | 452760
2016-01-23 08:00 | 0 | 0.48707 | 448842
2016-01-23 09:00 | 0 | 0.49429 | 449099
2016-01-23 10:00 | 0 | 0.5026 | 454288
2016-01-23 11:00 | 0 | 0.50984 | 463739
2016-01-23 12:00 | 0 | 0.51621 | 478856
2016-01-23 13:00 | 2.78e-05 | 0.5215 | 495520
2016-01-23 14:00 | 0.099082 | 0.48998 | 509928
2016-01-23 15:00 | 0.34843 | 0.42499 | 516578
2016-01-23 16:00 | 0.45111 | 0.35664 | 513731
2016-01-23 17:00 | 0.47939 | 0.35413 | 505643
2016-01-23 18:00 | 0.47354 | 0.37083 | 494705
2016-01-23 19:00 | 0.46385 | 0.38233 | 483360
2016-01-23 20:00 | 0.45906 | 0.37691 | 476779
2016-01-23 21:00 | 0.43485 | 0.36026 | 476727
2016-01-23 22:00 | 0.34958 | 0.39887 | 488300
2016-01-23 23:00 | 0.15029 | 0.53601 | 505374
2016-01-24 | 0.0098227 | 0.59087 | 514019
2016-01-24 01:00 | 0 | 0.59556 | 514024
2016-01-24 02:00 | 0 | 0.57328 | 508962
2016-01-24 03:00 | 0 | 0.53701 | 497824
2016-01-24 04:00 | 0 | 0.49958 | 482754
2016-01-24 05:00 | 0 | 0.46528 | 468555
2016-01-24 06:00 | 0 | 0.43382 | 459947
2016-01-24 07:00 | 0 | 0.4034 | 454182
2016-01-24 08:00 | 0 | 0.37673 | 452194
2016-01-24 09:00 | 0 | 0.3579 | 453163
2016-01-24 10:00 | 0 | 0.34536 | 457622
2016-01-24 11:00 | 0 | 0.33382 | 468618
2016-01-24 12:00 | 0 | 0.32414 | 482809
2016-01-24 13:00 | 2.59e-05 | 0.31737 | 494739
2016-01-24 14:00 | 0.078346 | 0.27996 | 496332
2016-01-24 15:00 | 0.39883 | 0.19938 | 487392
2016-01-24 16:00 | 0.53516 | 0.19565 | 473672
2016-01-24 17:00 | 0.56827 | 0.22715 | 460203
2016-01-24 18:00 | 0.54756 | 0.27048 | 447336
2016-01-24 19:00 | 0.5343 | 0.30316 | 437481
2016-01-24 20:00 | 0.54361 | 0.32322 | 431504
2016-01-24 21:00 | 0.55732 | 0.34625 | 433670
2016-01-24 22:00 | 0.503 | 0.4094 | 450881
2016-01-24 23:00 | 0.25689 | 0.47431 | 474596
2016-01-25 | 0.010035 | 0.49704 | 491726
2016-01-25 01:00 | 0 | 0.48531 | 495962
2016-01-25 02:00 | 0 | 0.47603 | 491171
2016-01-25 03:00 | 0 | 0.47755 | 478100
2016-01-25 04:00 | 0 | 0.48346 | 460344
2016-01-25 05:00 | 0 | 0.48938 | 445039
2016-01-25 06:00 | 0 | 0.50107 | 435449
2016-01-25 07:00 | 0 | 0.51736 | 430084
2016-01-25 08:00 | 0 | 0.53277 | 429371
2016-01-25 09:00 | 0 | 0.5388 | 434477
2016-01-25 10:00 | 0 | 0.54594 | 450562
2016-01-25 11:00 | 0 | 0.55749 | 482964
2016-01-25 12:00 | 0 | 0.56 | 513254
2016-01-25 13:00 | 2.8e-05 | 0.5669 | 521833
2016-01-25 14:00 | 0.15452 | 0.4833 | 513400
2016-01-25 15:00 | 0.48082 | 0.50462 | 502803
2016-01-25 16:00 | 0.61529 | 0.54846 | 490218
2016-01-25 17:00 | 0.6334 | 0.562 | 478418
2016-01-25 18:00 | 0.60138 | 0.58032 | 468443
2016-01-25 19:00 | 0.58294 | 0.60314 | 460520
2016-01-25 20:00 | 0.59342 | 0.61695 | 455084
2016-01-25 21:00 | 0.60642 | 0.61356 | 456462
2016-01-25 22:00 | 0.54651 | 0.59735 | 470804
2016-01-25 23:00 | 0.29061 | 0.66992 | 489971
2016-01-26 | 0.014353 | 0.72151 | 498882
2016-01-26 01:00 | 0 | 0.73616 | 497920
2016-01-26 02:00 | 0 | 0.73185 | 487578
2016-01-26 03:00 | 0 | 0.7017 | 468214
2016-01-26 04:00 | 0 | 0.65944 | 444306
2016-01-26 05:00 | 0 | 0.62368 | 424224
2016-01-26 06:00 | 0 | 0.58985 | 410463
2016-01-26 07:00 | 0 | 0.57134 | 402333
2016-01-26 08:00 | 0 | 0.5556 | 398895
2016-01-26 09:00 | 0 | 0.55142 | 402129
2016-01-26 10:00 | 0 | 0.5533 | 415301
2016-01-26 11:00 | 0 | 0.54769 | 445595
2016-01-26 12:00 | 0 | 0.53415 | 475322
2016-01-26 13:00 | 4.67e-06 | 0.51268 | 486896
2016-01-26 14:00 | 0.042868 | 0.40124 | 487445
2016-01-26 15:00 | 0.49808 | 0.29998 | 486455
2016-01-26 16:00 | 0.61716 | 0.29808 | 481157
2016-01-26 17:00 | 0.60771 | 0.32196 | 474019
2016-01-26 18:00 | 0.58715 | 0.32662 | 468079
2016-01-26 19:00 | 0.57672 | 0.32234 | 463872
2016-01-26 20:00 | 0.59273 | 0.31093 | 461239
2016-01-26 21:00 | 0.61694 | 0.27643 | 463887
2016-01-26 22:00 | 0.59295 | 0.26327 | 477148
2016-01-26 23:00 | 0.30918 | 0.25797 | 492997
2016-01-27 | 0.015881 | 0.27734 | 500249
2016-01-27 01:00 | 0 | 0.31423 | 499113
2016-01-27 02:00 | 0 | 0.35485 | 488910
2016-01-27 03:00 | 0 | 0.39205 | 469326
2016-01-27 04:00 | 0 | 0.43479 | 445534
2016-01-27 05:00 | 0 | 0.48398 | 425309
2016-01-27 06:00 | 0 | 0.53192 | 411719
2016-01-27 07:00 | 0 | 0.57064 | 403198
2016-01-27 08:00 | 0 | 0.60484 | 399404
2016-01-27 09:00 | 0 | 0.63408 | 403381
2016-01-27 10:00 | 0 | 0.65329 | 418666
2016-01-27 11:00 | 0 | 0.66139 | 449958
2016-01-27 12:00 | 0 | 0.6634 | 482253
2016-01-27 13:00 | 2.98e-05 | 0.66642 | 494454
2016-01-27 14:00 | 0.092099 | 0.57475 | 496472
2016-01-27 15:00 | 0.54032 | 0.4754 | 495410
2016-01-27 16:00 | 0.63901 | 0.45311 | 488754
2016-01-27 17:00 | 0.62094 | 0.51039 | 479322
2016-01-27 18:00 | 0.594 | 0.5689 | 469952
2016-01-27 19:00 | 0.58112 | 0.6032 | 462707
2016-01-27 20:00 | 0.5926 | 0.60768 | 458018
2016-01-27 21:00 | 0.61015 | 0.60849 | 458984
2016-01-27 22:00 | 0.55857 | 0.65987 | 471783
2016-01-27 23:00 | 0.23259 | 0.69052 | 491721
2016-01-28 | 0.010578 | 0.7185 | 503795
2016-01-28 01:00 | 0 | 0.74465 | 505618
2016-01-28 02:00 | 0 | 0.7664 | 498533
2016-01-28 03:00 | 0 | 0.78733 | 480798
2016-01-28 04:00 | 0 | 0.80773 | 458328
2016-01-28 05:00 | 0 | 0.82475 | 439388
2016-01-28 06:00 | 0 | 0.8356 | 427549
2016-01-28 07:00 | 0 | 0.84331 | 420148
2016-01-28 08:00 | 0 | 0.83759 | 417062
2016-01-28 09:00 | 0 | 0.82346 | 420727
2016-01-28 10:00 | 0 | 0.80631 | 437126
2016-01-28 11:00 | 0 | 0.79151 | 471427
2016-01-28 12:00 | 0 | 0.7737 | 503404
2016-01-28 13:00 | 3.62e-05 | 0.74211 | 512040
2016-01-28 14:00 | 0.091961 | 0.55297 | 507622
2016-01-28 15:00 | 0.54663 | 0.34228 | 498829
2016-01-28 16:00 | 0.67487 | 0.2963 | 486539
2016-01-28 17:00 | 0.65899 | 0.33188 | 473213
2016-01-28 18:00 | 0.61911 | 0.34377 | 463101
2016-01-28 19:00 | 0.60272 | 0.33482 | 455087
2016-01-28 20:00 | 0.61796 | 0.32023 | 450296
2016-01-28 21:00 | 0.65238 | 0.30855 | 452306
2016-01-28 22:00 | 0.61706 | 0.33917 | 463893
2016-01-28 23:00 | 0.26728 | 0.37637 | 479734
2016-01-29 | 0.014032 | 0.41058 | 489988
2016-01-29 01:00 | 0 | 0.44411 | 491465
2016-01-29 02:00 | 0 | 0.49006 | 483885
2016-01-29 03:00 | 0 | 0.55581 | 466139
2016-01-29 04:00 | 0 | 0.62855 | 442987
2016-01-29 05:00 | 0 | 0.6816 | 424662
2016-01-29 06:00 | 0 | 0.71972 | 413273
2016-01-29 07:00 | 0 | 0.75209 | 406076
2016-01-29 08:00 | 0 | 0.77592 | 403830
2016-01-29 09:00 | 0 | 0.78918 | 408717
2016-01-29 10:00 | 0 | 0.80087 | 423725
2016-01-29 11:00 | 0 | 0.8148 | 458104
2016-01-29 12:00 | 0 | 0.82052 | 489880
2016-01-29 13:00 | 3.94e-05 | 0.81893 | 498339
2016-01-29 14:00 | 0.11095 | 0.70645 | 492284
2016-01-29 15:00 | 0.48106 | 0.58703 | 483987
2016-01-29 16:00 | 0.57184 | 0.61274 | 472607
2016-01-29 17:00 | 0.56876 | 0.73498 | 461493
2016-01-29 18:00 | 0.55108 | 0.79233 | 453063
2016-01-29 19:00 | 0.54428 | 0.80937 | 446413
2016-01-29 20:00 | 0.55283 | 0.80173 | 441068
2016-01-29 21:00 | 0.56383 | 0.79891 | 441048
2016-01-29 22:00 | 0.4918 | 0.81157 | 450733
2016-01-29 23:00 | 0.23008 | 0.81841 | 465999
2016-01-30 | 0.013564 | 0.78504 | 473718
2016-01-30 01:00 | 0 | 0.74212 | 473262
2016-01-30 02:00 | 0 | 0.70075 | 468077
2016-01-30 03:00 | 0 | 0.66793 | 455580
2016-01-30 04:00 | 0 | 0.65037 | 437622
2016-01-30 05:00 | 0 | 0.64987 | 421454
2016-01-30 06:00 | 0 | 0.66886 | 409661
2016-01-30 07:00 | 0 | 0.67799 | 401725
2016-01-30 08:00 | 0 | 0.67038 | 397446
2016-01-30 09:00 | 0 | 0.65914 | 399211
2016-01-30 10:00 | 0 | 0.64377 | 406491
2016-01-30 11:00 | 0 | 0.62954 | 420075
2016-01-30 12:00 | 0 | 0.62403 | 436599
2016-01-30 13:00 | 4.36e-05 | 0.62454 | 448082
2016-01-30 14:00 | 0.10935 | 0.5401 | 447923
2016-01-30 15:00 | 0.42269 | 0.35059 | 440969
2016-01-30 16:00 | 0.51863 | 0.33245 | 431135
2016-01-30 17:00 | 0.5357 | 0.41794 | 420375
2016-01-30 18:00 | 0.52564 | 0.47547 | 410136
2016-01-30 19:00 | 0.52025 | 0.50968 | 402345
2016-01-30 20:00 | 0.52796 | 0.53362 | 398119
2016-01-30 21:00 | 0.53794 | 0.55571 | 398211
2016-01-30 22:00 | 0.47652 | 0.57517 | 407935
2016-01-30 23:00 | 0.24979 | 0.58693 | 424712
2016-01-31 | 0.016489 | 0.59834 | 432706
2016-01-31 01:00 | 0 | 0.60341 | 433566
2016-01-31 02:00 | 0 | 0.61749 | 428394
2016-01-31 03:00 | 0 | 0.64683 | 417412
2016-01-31 04:00 | 0 | 0.67022 | 401466
2016-01-31 05:00 | 0 | 0.67545 | 385031
2016-01-31 06:00 | 0 | 0.67181 | 372884
2016-01-31 07:00 | 0 | 0.66085 | 364163
2016-01-31 08:00 | 0 | 0.64981 | 359200
2016-01-31 09:00 | 0 | 0.62858 | 358040
2016-01-31 10:00 | 0 | 0.59374 | 360898
2016-01-31 11:00 | 0 | 0.5612 | 368195
2016-01-31 12:00 | 0 | 0.53048 | 380157
2016-01-31 13:00 | 5.51e-05 | 0.50261 | 391752
2016-01-31 14:00 | 0.11746 | 0.38899 | 399409
2016-01-31 15:00 | 0.36893 | 0.29341 | 400465
2016-01-31 16:00 | 0.45933 | 0.34679 | 398733
2016-01-31 17:00 | 0.47833 | 0.36964 | 397649
2016-01-31 18:00 | 0.4735 | 0.36127 | 395805
2016-01-31 19:00 | 0.46491 | 0.35606 | 393066
2016-01-31 20:00 | 0.44498 | 0.34751 | 391975
2016-01-31 21:00 | 0.40389 | 0.32146 | 395107
2016-01-31 22:00 | 0.32392 | 0.33141 | 407470
2016-01-31 23:00 | 0.14804 | 0.35834 | 425236
2016-02-01 | 0.012193 | 0.36298 | 434806
2016-02-01 01:00 | 0 | 0.35282 | 435064
2016-02-01 02:00 | 0 | 0.3351 | 426819
2016-02-01 03:00 | 0 | 0.3208 | 411759
2016-02-01 04:00 | 0 | 0.30793 | 391383
2016-02-01 05:00 | 0 | 0.2947 | 372942
2016-02-01 06:00 | 0 | 0.284 | 361001
2016-02-01 07:00 | 0 | 0.27675 | 353033
2016-02-01 08:00 | 0 | 0.26996 | 350045
2016-02-01 09:00 | 0 | 0.25704 | 353256
2016-02-01 10:00 | 0 | 0.24073 | 368542
2016-02-01 11:00 | 0 | 0.2342 | 401550
2016-02-01 12:00 | 0 | 0.23251 | 433191
2016-02-01 13:00 | 5.98e-05 | 0.22838 | 444295
2016-02-01 14:00 | 0.092878 | 0.1671 | 447894
2016-02-01 15:00 | 0.31718 | 0.17864 | 450694
2016-02-01 16:00 | 0.45352 | 0.26264 | 449644
2016-02-01 17:00 | 0.49924 | 0.32992 | 446263
2016-02-01 18:00 | 0.50663 | 0.36697 | 442699
2016-02-01 19:00 | 0.49938 | 0.3959 | 439797
2016-02-01 20:00 | 0.49173 | 0.42348 | 437129
2016-02-01 21:00 | 0.48025 | 0.4545 | 438025
2016-02-01 22:00 | 0.43514 | 0.48843 | 446188
2016-02-01 23:00 | 0.26102 | 0.54558 | 461930
2016-02-02 | 0.024179 | 0.57161 | 471806
2016-02-02 01:00 | 0 | 0.56317 | 470709
2016-02-02 02:00 | 0 | 0.54474 | 461079
2016-02-02 03:00 | 0 | 0.5323 | 442670
2016-02-02 04:00 | 0 | 0.51648 | 418336
2016-02-02 05:00 | 0 | 0.50954 | 396625
2016-02-02 06:00 | 0 | 0.50837 | 381749
2016-02-02 07:00 | 0 | 0.52081 | 371769
2016-02-02 08:00 | 0 | 0.53823 | 366772
2016-02-02 09:00 | 0 | 0.56491 | 368591
2016-02-02 10:00 | 0 | 0.60408 | 382021
2016-02-02 11:00 | 0 | 0.64143 | 414646
2016-02-02 12:00 | 0 | 0.66191 | 443825
2016-02-02 13:00 | 7.89e-05 | 0.66825 | 453953
2016-02-02 14:00 | 0.11822 | 0.6028 | 457153
2016-02-02 15:00 | 0.51215 | 0.64892 | 459078
2016-02-02 16:00 | 0.60884 | 0.66511 | 457079
2016-02-02 17:00 | 0.61417 | 0.66287 | 450673
2016-02-02 18:00 | 0.59705 | 0.6482 | 448768
2016-02-02 19:00 | 0.5816 | 0.63599 | 444618
2016-02-02 20:00 | 0.58235 | 0.6297 | 441273
2016-02-02 21:00 | 0.57689 | 0.62561 | 442635
2016-02-02 22:00 | 0.5138 | 0.62633 | 452450
2016-02-02 23:00 | 0.30896 | 0.63514 | 466845
2016-02-03 | 0.028656 | 0.63343 | 475296
2016-02-03 01:00 | 0 | 0.62075 | 474068
2016-02-03 02:00 | 0 | 0.61191 | 463570
2016-02-03 03:00 | 0 | 0.60504 | 444152
2016-02-03 04:00 | 0 | 0.59897 | 420117
2016-02-03 05:00 | 0 | 0.59243 | 399540
2016-02-03 06:00 | 0 | 0.58809 | 384347
2016-02-03 07:00 | 0 | 0.58355 | 374131
2016-02-03 08:00 | 0 | 0.57726 | 369211
2016-02-03 09:00 | 0 | 0.56404 | 371215
2016-02-03 10:00 | 0 | 0.55084 | 383781
2016-02-03 11:00 | 0 | 0.5383 | 415255
2016-02-03 12:00 | 0 | 0.52451 | 446694
2016-02-03 13:00 | 9.79e-05 | 0.49735 | 459887
2016-02-03 14:00 | 0.2302 | 0.43898 | 465986
2016-02-03 15:00 | 0.62755 | 0.42389 | 469666
2016-02-03 16:00 | 0.71243 | 0.41345 | 468347
2016-02-03 17:00 | 0.70131 | 0.41901 | 463302
2016-02-03 18:00 | 0.66644 | 0.43149 | 458532
2016-02-03 19:00 | 0.64601 | 0.4586 | 453700
2016-02-03 20:00 | 0.65218 | 0.48084 | 449532
2016-02-03 21:00 | 0.66442 | 0.47829 | 450158
2016-02-03 22:00 | 0.62101 | 0.42834 | 458219
2016-02-03 23:00 | 0.38355 | 0.41659 | 472065
2016-02-04 | 0.028756 | 0.41961 | 482328
2016-02-04 01:00 | 0 | 0.41339 | 482856
2016-02-04 02:00 | 0 | 0.42164 | 474367
2016-02-04 03:00 | 0 | 0.42474 | 456290
2016-02-04 04:00 | 0 | 0.42138 | 432825
2016-02-04 05:00 | 0 | 0.41869 | 412681
2016-02-04 06:00 | 0 | 0.41706 | 398724
2016-02-04 07:00 | 0 | 0.41398 | 390171
2016-02-04 08:00 | 0 | 0.40942 | 386439
2016-02-04 09:00 | 0 | 0.39928 | 389595
2016-02-04 10:00 | 0 | 0.38587 | 404973
2016-02-04 11:00 | 0 | 0.37917 | 438227
2016-02-04 12:00 | 0 | 0.38022 | 472199
2016-02-04 13:00 | 0.00010829 | 0.3817 | 484949
2016-02-04 14:00 | 0.14401 | 0.31885 | 487328
2016-02-04 15:00 | 0.53896 | 0.23456 | 485781
2016-02-04 16:00 | 0.62128 | 0.23297 | 479593
2016-02-04 17:00 | 0.63222 | 0.2572 | 470967
2016-02-04 18:00 | 0.61046 | 0.28252 | 462918
2016-02-04 19:00 | 0.59375 | 0.29742 | 456299
2016-02-04 20:00 | 0.59172 | 0.30158 | 451360
2016-02-04 21:00 | 0.59113 | 0.27999 | 451716
2016-02-04 22:00 | 0.53159 | 0.24645 | 461495
2016-02-04 23:00 | 0.33271 | 0.24139 | 477809
2016-02-05 | 0.029349 | 0.26037 | 491436
2016-02-05 01:00 | 0 | 0.30494 | 495085
2016-02-05 02:00 | 0 | 0.36804 | 488990
2016-02-05 03:00 | 0 | 0.42061 | 473043
2016-02-05 04:00 | 0 | 0.46144 | 452119
2016-02-05 05:00 | 0 | 0.48202 | 433235
2016-02-05 06:00 | 0 | 0.48294 | 421814
2016-02-05 07:00 | 0 | 0.47429 | 416139
2016-02-05 08:00 | 0 | 0.4623 | 414463
2016-02-05 09:00 | 0 | 0.44837 | 418537
2016-02-05 10:00 | 0 | 0.43929 | 435319
2016-02-05 11:00 | 0 | 0.4355 | 470378
2016-02-05 12:00 | 0 | 0.43916 | 503832
2016-02-05 13:00 | 0.00012561 | 0.43683 | 514139
2016-02-05 14:00 | 0.12887 | 0.35691 | 511370
2016-02-05 15:00 | 0.60098 | 0.32065 | 503724
2016-02-05 16:00 | 0.70556 | 0.38845 | 490621
2016-02-05 17:00 | 0.70874 | 0.46401 | 475355
2016-02-05 18:00 | 0.67554 | 0.49408 | 462022
2016-02-05 19:00 | 0.65794 | 0.50727 | 451872
2016-02-05 20:00 | 0.66858 | 0.50781 | 443685
2016-02-05 21:00 | 0.68959 | 0.47585 | 442344
2016-02-05 22:00 | 0.6509 | 0.42711 | 452742
2016-02-05 23:00 | 0.35794 | 0.4581 | 471656
2016-02-06 | 0.033942 | 0.48663 | 483417
2016-02-06 01:00 | 0 | 0.50957 | 486500
2016-02-06 02:00 | 0 | 0.53801 | 483385
2016-02-06 03:00 | 0 | 0.56186 | 472460
2016-02-06 04:00 | 0 | 0.59078 | 454189
2016-02-06 05:00 | 0 | 0.62642 | 438683
2016-02-06 06:00 | 0 | 0.65435 | 427364
2016-02-06 07:00 | 0 | 0.6633 | 420107
2016-02-06 08:00 | 0 | 0.66072 | 416611
2016-02-06 09:00 | 0 | 0.65213 | 417580
2016-02-06 10:00 | 0 | 0.63725 | 424321
2016-02-06 11:00 | 0 | 0.62351 | 438511
2016-02-06 12:00 | 0 | 0.61167 | 455511
2016-02-06 13:00 | 0.00014291 | 0.58864 | 468212
2016-02-06 14:00 | 0.16534 | 0.45882 | 470531
2016-02-06 15:00 | 0.65798 | 0.36365 | 464518
2016-02-06 16:00 | 0.73073 | 0.34357 | 453862
2016-02-06 17:00 | 0.71453 | 0.37621 | 441481
2016-02-06 18:00 | 0.68257 | 0.42218 | 429388
2016-02-06 19:00 | 0.66729 | 0.46625 | 419274
2016-02-06 20:00 | 0.68003 | 0.49241 | 413456
2016-02-06 21:00 | 0.70089 | 0.55422 | 413630
2016-02-06 22:00 | 0.64359 | 0.65713 | 423228
2016-02-06 23:00 | 0.37556 | 0.7294 | 441840
2016-02-07 | 0.032122 | 0.78781 | 454496
2016-02-07 01:00 | 0 | 0.85745 | 458884
2016-02-07 02:00 | 0 | 0.90038 | 456449
2016-02-07 03:00 | 0 | 0.92982 | 448253
2016-02-07 04:00 | 0 | 0.94841 | 434897
2016-02-07 05:00 | 0 | 0.95657 | 421779
2016-02-07 06:00 | 0 | 0.95558 | 412123
2016-02-07 07:00 | 0 | 0.94674 | 406532
2016-02-07 08:00 | 0 | 0.93176 | 404173
2016-02-07 09:00 | 0 | 0.91291 | 405629
2016-02-07 10:00 | 0 | 0.89772 | 410888
2016-02-07 11:00 | 0 | 0.88736 | 421930
2016-02-07 12:00 | 0 | 0.87059 | 436080
2016-02-07 13:00 | 0.00017491 | 0.84482 | 449995
2016-02-07 14:00 | 0.16823 | 0.72376 | 454302
2016-02-07 15:00 | 0.64815 | 0.62282 | 448053
2016-02-07 16:00 | 0.73214 | 0.6687 | 438340
2016-02-07 17:00 | 0.71017 | 0.69426 | 429703
2016-02-07 18:00 | 0.6749 | 0.72079 | 422701
2016-02-07 19:00 | 0.65976 | 0.73912 | 416621
2016-02-07 20:00 | 0.67352 | 0.76174 | 413206
2016-02-07 21:00 | 0.70317 | 0.79192 | 414826
2016-02-07 22:00 | 0.65831 | 0.83716 | 425152
2016-02-07 23:00 | 0.38507 | 0.89089 | 437288
2016-02-08 | 0.040386 | 0.92501 | 441298
2016-02-08 01:00 | 0 | 0.92171 | 444780
2016-02-08 02:00 | 0 | 0.90688 | 444304
2016-02-08 03:00 | 0 | 0.89311 | 438359
2016-02-08 04:00 | 0 | 0.87599 | 430018
2016-02-08 05:00 | 0 | 0.86439 | 413486
2016-02-08 06:00 | 0 | 0.85824 | 402235
2016-02-08 07:00 | 0 | 0.85036 | 396922
2016-02-08 08:00 | 0 | 0.84878 | 396560
2016-02-08 09:00 | 0 | 0.8492 | 402530
2016-02-08 10:00 | 0 | 0.84945 | 421060
2016-02-08 11:00 | 0 | 0.84675 | 457551
2016-02-08 12:00 | 0 | 0.83959 | 490360
2016-02-08 13:00 | 0.0002141 | 0.81695 | 498868
2016-02-08 14:00 | 0.1545 | 0.71714 | 495896
2016-02-08 15:00 | 0.63181 | 0.76414 | 491192
2016-02-08 16:00 | 0.72436 | 0.77768 | 483825
2016-02-08 17:00 | 0.70816 | 0.78848 | 475907
2016-02-08 18:00 | 0.6773 | 0.80196 | 469962
2016-02-08 19:00 | 0.66551 | 0.80914 | 464212
2016-02-08 20:00 | 0.68033 | 0.81105 | 462931
2016-02-08 21:00 | 0.7093 | 0.80652 | 465945
2016-02-08 22:00 | 0.6558 | 0.79831 | 477812
2016-02-08 23:00 | 0.3794 | 0.80549 | 496619
2016-02-09 | 0.038812 | 0.79565 | 509626
2016-02-09 01:00 | 0 | 0.76806 | 510239
2016-02-09 02:00 | 0 | 0.73615 | 501502
2016-02-09 03:00 | 0 | 0.70613 | 482734
2016-02-09 04:00 | 0 | 0.66824 | 460155
2016-02-09 05:00 | 0 | 0.64516 | 441222
2016-02-09 06:00 | 0 | 0.63508 | 430094
2016-02-09 07:00 | 0 | 0.63554 | 422745
2016-02-09 08:00 | 0 | 0.63662 | 420922
2016-02-09 09:00 | 0 | 0.63355 | 425374
2016-02-09 10:00 | 0 | 0.63465 | 441627
2016-02-09 11:00 | 0 | 0.63428 | 474965
2016-02-09 12:00 | 0 | 0.6288 | 506389
2016-02-09 13:00 | 0.00025469 | 0.60194 | 516917
2016-02-09 14:00 | 0.17983 | 0.48937 | 517639
2016-02-09 15:00 | 0.67769 | 0.42757 | 515197
2016-02-09 16:00 | 0.73854 | 0.45138 | 507624
2016-02-09 17:00 | 0.71106 | 0.48297 | 499345
2016-02-09 18:00 | 0.68151 | 0.50688 | 492763
2016-02-09 19:00 | 0.66711 | 0.5276 | 487287
2016-02-09 20:00 | 0.68019 | 0.53062 | 484330
2016-02-09 21:00 | 0.70208 | 0.49153 | 487233
2016-02-09 22:00 | 0.64706 | 0.44458 | 498901
2016-02-09 23:00 | 0.37177 | 0.44839 | 517753
2016-02-10 | 0.044519 | 0.42358 | 529194
2016-02-10 01:00 | 0 | 0.37432 | 530973
2016-02-10 02:00 | 0 | 0.33603 | 522241
2016-02-10 03:00 | 0 | 0.32019 | 503741
2016-02-10 04:00 | 0 | 0.31994 | 482147
2016-02-10 05:00 | 0 | 0.34243 | 464778
2016-02-10 06:00 | 0 | 0.3908 | 452580
2016-02-10 07:00 | 0 | 0.44557 | 445595
2016-02-10 08:00 | 0 | 0.48238 | 444200
2016-02-10 09:00 | 0 | 0.5044 | 449544
2016-02-10 10:00 | 0 | 0.52064 | 466577
2016-02-10 11:00 | 0 | 0.53842 | 500684
2016-02-10 12:00 | 0 | 0.55626 | 531402
2016-02-10 13:00 | 0.00029202 | 0.56477 | 537770
2016-02-10 14:00 | 0.19277 | 0.48274 | 531182
2016-02-10 15:00 | 0.65774 | 0.35568 | 523892
2016-02-10 16:00 | 0.71619 | 0.32575 | 511822
2016-02-10 17:00 | 0.70425 | 0.38137 | 499374
2016-02-10 18:00 | 0.67108 | 0.42507 | 492133
2016-02-10 19:00 | 0.65577 | 0.448 | 486135
2016-02-10 20:00 | 0.66741 | 0.45507 | 483900
2016-02-10 21:00 | 0.68809 | 0.44971 | 485523
2016-02-10 22:00 | 0.64508 | 0.49169 | 497609
2016-02-10 23:00 | 0.37382 | 0.53412 | 518119
2016-02-11 | 0.049909 | 0.54708 | 530898
2016-02-11 01:00 | 0 | 0.55448 | 533120
2016-02-11 02:00 | 0 | 0.54743 | 525973
2016-02-11 03:00 | 0 | 0.53188 | 508875
2016-02-11 04:00 | 0 | 0.50352 | 486593
2016-02-11 05:00 | 0 | 0.47555 | 468600
2016-02-11 06:00 | 0 | 0.45523 | 457292
2016-02-11 07:00 | 0 | 0.43392 | 449932
2016-02-11 08:00 | 0 | 0.41175 | 447546
2016-02-11 09:00 | 0 | 0.39595 | 451367
2016-02-11 10:00 | 0 | 0.38423 | 468521
2016-02-11 11:00 | 0 | 0.37533 | 502753
2016-02-11 12:00 | 0 | 0.36588 | 530737
2016-02-11 13:00 | 0.00034871 | 0.34754 | 533208
2016-02-11 14:00 | 0.20276 | 0.26703 | 523308
2016-02-11 15:00 | 0.63114 | 0.20297 | 512717
2016-02-11 16:00 | 0.69483 | 0.17829 | 499570
2016-02-11 17:00 | 0.69494 | 0.19716 | 487907
2016-02-11 18:00 | 0.66873 | 0.21697 | 479400
2016-02-11 19:00 | 0.65358 | 0.22964 | 473142
2016-02-11 20:00 | 0.66289 | 0.23773 | 469165
2016-02-11 21:00 | 0.68134 | 0.23509 | 471140
2016-02-11 22:00 | 0.62546 | 0.22926 | 481798
2016-02-11 23:00 | 0.35891 | 0.26808 | 501780
2016-02-12 | 0.036732 | 0.29151 | 515314
2016-02-12 01:00 | 0 | 0.29272 | 517658
2016-02-12 02:00 | 0 | 0.28211 | 510551
2016-02-12 03:00 | 0 | 0.26367 | 492901
2016-02-12 04:00 | 0 | 0.24703 | 471644
2016-02-12 05:00 | 0 | 0.24073 | 451818
2016-02-12 06:00 | 0 | 0.2511 | 438740
2016-02-12 07:00 | 0 | 0.26933 | 430656
2016-02-12 08:00 | 0 | 0.29544 | 426606
2016-02-12 09:00 | 0 | 0.32599 | 429427
2016-02-12 10:00 | 0 | 0.35605 | 444187
2016-02-12 11:00 | 0 | 0.38193 | 475473
2016-02-12 12:00 | 0 | 0.3947 | 502426
2016-02-12 13:00 | 0.00043786 | 0.37996 | 508523
2016-02-12 14:00 | 0.185 | 0.3329 | 506503
2016-02-12 15:00 | 0.6311 | 0.319 | 502566
2016-02-12 16:00 | 0.69235 | 0.31945 | 495536
2016-02-12 17:00 | 0.6807 | 0.31541 | 486750
2016-02-12 18:00 | 0.65707 | 0.31152 | 481045
2016-02-12 19:00 | 0.64565 | 0.30875 | 477507
2016-02-12 20:00 | 0.65723 | 0.30446 | 475470
2016-02-12 21:00 | 0.67584 | 0.29928 | 475511
2016-02-12 22:00 | 0.63093 | 0.30153 | 480587
2016-02-12 23:00 | 0.41212 | 0.37434 | 492585
2016-02-13 | 0.064186 | 0.47072 | 499809
2016-02-13 01:00 | 2.26e-08 | 0.47882 | 498731
2016-02-13 02:00 | 0 | 0.46785 | 491920
2016-02-13 03:00 | 0 | 0.44657 | 479170
2016-02-13 04:00 | 0 | 0.42613 | 462280
2016-02-13 05:00 | 0 | 0.40354 | 446151
2016-02-13 06:00 | 0 | 0.38324 | 434017
2016-02-13 07:00 | 0 | 0.3652 | 426569
2016-02-13 08:00 | 0 | 0.35458 | 423312
2016-02-13 09:00 | 0 | 0.35088 | 425077
2016-02-13 10:00 | 0 | 0.35354 | 432371
2016-02-13 11:00 | 0 | 0.3608 | 445669
2016-02-13 12:00 | 0 | 0.3738 | 462097
2016-02-13 13:00 | 0.00053239 | 0.3868 | 476177
2016-02-13 14:00 | 0.14724 | 0.40133 | 484883
2016-02-13 15:00 | 0.54834 | 0.41247 | 485582
2016-02-13 16:00 | 0.64869 | 0.42933 | 480430
2016-02-13 17:00 | 0.66567 | 0.46549 | 471854
2016-02-13 18:00 | 0.6495 | 0.49688 | 462669
2016-02-13 19:00 | 0.64069 | 0.51979 | 456167
2016-02-13 20:00 | 0.65355 | 0.53788 | 452362
2016-02-13 21:00 | 0.66585 | 0.55806 | 455137
2016-02-13 22:00 | 0.63228 | 0.57815 | 466557
2016-02-13 23:00 | 0.41847 | 0.68749 | 487773
2016-02-14 | 0.086842 | 0.74704 | 501197
2016-02-14 01:00 | 2.99e-06 | 0.75768 | 504675
2016-02-14 02:00 | 0 | 0.75371 | 501941
2016-02-14 03:00 | 0 | 0.7534 | 493215
2016-02-14 04:00 | 0 | 0.75205 | 478969
2016-02-14 05:00 | 0 | 0.7526 | 464148
2016-02-14 06:00 | 0 | 0.75297 | 453891
2016-02-14 07:00 | 0 | 0.75365 | 447242
2016-02-14 08:00 | 0 | 0.74731 | 443436
2016-02-14 09:00 | 0 | 0.73468 | 442406
2016-02-14 10:00 | 0 | 0.70754 | 446344
2016-02-14 11:00 | 0 | 0.67313 | 455950
2016-02-14 12:00 | 0 | 0.62939 | 467682
2016-02-14 13:00 | 0.00066158 | 0.57266 | 477822
2016-02-14 14:00 | 0.15366 | 0.43865 | 482732
2016-02-14 15:00 | 0.54254 | 0.35887 | 480794
2016-02-14 16:00 | 0.63871 | 0.34737 | 474300
2016-02-14 17:00 | 0.64459 | 0.35581 | 468035
2016-02-14 18:00 | 0.62478 | 0.35376 | 461079
2016-02-14 19:00 | 0.61605 | 0.35062 | 454990
2016-02-14 20:00 | 0.62813 | 0.34405 | 453504
2016-02-14 21:00 | 0.64162 | 0.33146 | 457219
2016-02-14 22:00 | 0.58122 | 0.32771 | 468996
2016-02-14 23:00 | 0.37266 | 0.36045 | 487064
2016-02-15 | 0.054166 | 0.40425 | 497245
2016-02-15 01:00 | 4.95e-06 | 0.43505 | 496464
2016-02-15 02:00 | 0 | 0.45523 | 487759
2016-02-15 03:00 | 0 | 0.46527 | 473863
2016-02-15 04:00 | 0 | 0.47427 | 456247
2016-02-15 05:00 | 0 | 0.48338 | 438571
2016-02-15 06:00 | 0 | 0.48749 | 426178
2016-02-15 07:00 | 0 | 0.49532 | 418030
2016-02-15 08:00 | 0 | 0.50206 | 413802
2016-02-15 09:00 | 0 | 0.51516 | 416020
2016-02-15 10:00 | 0 | 0.53335 | 426241
2016-02-15 11:00 | 0 | 0.53834 | 448824
2016-02-15 12:00 | 0 | 0.52207 | 472250
2016-02-15 13:00 | 0.00083168 | 0.46652 | 486638
2016-02-15 14:00 | 0.20451 | 0.29157 | 495412
2016-02-15 15:00 | 0.60932 | 0.22294 | 501301
2016-02-15 16:00 | 0.68883 | 0.23415 | 502221
2016-02-15 17:00 | 0.68881 | 0.24758 | 499362
2016-02-15 18:00 | 0.66738 | 0.26746 | 495186
2016-02-15 19:00 | 0.65691 | 0.28867 | 490387
2016-02-15 20:00 | 0.67041 | 0.31223 | 486695
2016-02-15 21:00 | 0.69862 | 0.34132 | 487005
2016-02-15 22:00 | 0.6748 | 0.37457 | 494230
2016-02-15 23:00 | 0.46328 | 0.43276 | 505582
2016-02-16 | 0.065392 | 0.48946 | 510575
2016-02-16 01:00 | 1.19e-05 | 0.55269 | 506685
2016-02-16 02:00 | 0 | 0.6132 | 492620
2016-02-16 03:00 | 0 | 0.65819 | 471783
2016-02-16 04:00 | 0 | 0.68399 | 446533
2016-02-16 05:00 | 0 | 0.6979 | 425067
2016-02-16 06:00 | 0 | 0.69614 | 408969
2016-02-16 07:00 | 0 | 0.68545 | 398529
2016-02-16 08:00 | 0 | 0.67502 | 392492
2016-02-16 09:00 | 0 | 0.66166 | 393274
2016-02-16 10:00 | 0 | 0.65537 | 404072
2016-02-16 11:00 | 0 | 0.65295 | 430339
2016-02-16 12:00 | 0 | 0.64562 | 458011
2016-02-16 13:00 | 0.0010552 | 0.60696 | 469751
2016-02-16 14:00 | 0.21453 | 0.44325 | 472089
2016-02-16 15:00 | 0.64279 | 0.47813 | 471516
2016-02-16 16:00 | 0.73067 | 0.48485 | 467780
2016-02-16 17:00 | 0.71328 | 0.46231 | 462095
2016-02-16 18:00 | 0.68811 | 0.41903 | 457704
2016-02-16 19:00 | 0.67595 | 0.37761 | 454346
2016-02-16 20:00 | 0.68713 | 0.33224 | 451843
2016-02-16 21:00 | 0.70917 | 0.29901 | 453875
2016-02-16 22:00 | 0.68614 | 0.2714 | 461734
2016-02-16 23:00 | 0.43827 | 0.30707 | 475995
2016-02-17 | 0.06995 | 0.34449 | 484937
2016-02-17 01:00 | 1.69e-05 | 0.35852 | 484039
2016-02-17 02:00 | 0 | 0.3556 | 473447
2016-02-17 03:00 | 0 | 0.3532 | 453437
2016-02-17 04:00 | 0 | 0.36084 | 429448
2016-02-17 05:00 | 0 | 0.37513 | 409782
2016-02-17 06:00 | 0 | 0.39205 | 396069
2016-02-17 07:00 | 0 | 0.41047 | 387846
2016-02-17 08:00 | 0 | 0.42589 | 384746
2016-02-17 09:00 | 0 | 0.43608 | 387908
2016-02-17 10:00 | 0 | 0.43326 | 402965
2016-02-17 11:00 | 0 | 0.42207 | 435062
2016-02-17 12:00 | 0 | 0.40759 | 464480
2016-02-17 13:00 | 0.0012409 | 0.35751 | 472263
2016-02-17 14:00 | 0.23725 | 0.20529 | 470126
2016-02-17 15:00 | 0.55383 | 0.14041 | 465928
2016-02-17 16:00 | 0.6254 | 0.19187 | 460744
2016-02-17 17:00 | 0.62335 | 0.22518 | 454129
2016-02-17 18:00 | 0.60811 | 0.2308 | 450106
2016-02-17 19:00 | 0.59894 | 0.2312 | 446675
2016-02-17 20:00 | 0.60017 | 0.23314 | 445132
2016-02-17 21:00 | 0.59589 | 0.23498 | 447514
2016-02-17 22:00 | 0.53129 | 0.31297 | 455731
2016-02-17 23:00 | 0.31349 | 0.641 | 471276
2016-02-18 | 0.040353 | 0.84739 | 483727
2016-02-18 01:00 | 2.12e-06 | 0.89042 | 485158
2016-02-18 02:00 | 0 | 0.87464 | 476973
2016-02-18 03:00 | 0 | 0.8614 | 459573
2016-02-18 04:00 | 0 | 0.85247 | 437201
2016-02-18 05:00 | 0 | 0.84925 | 418285
2016-02-18 06:00 | 0 | 0.83874 | 406299
2016-02-18 07:00 | 0 | 0.83329 | 399315
2016-02-18 08:00 | 0 | 0.8282 | 397681
2016-02-18 09:00 | 0 | 0.81143 | 401207
2016-02-18 10:00 | 0 | 0.79842 | 416327
2016-02-18 11:00 | 0 | 0.7972 | 450344
2016-02-18 12:00 | 0 | 0.79744 | 478649
2016-02-18 13:00 | 0.0016234 | 0.7778 | 482466
2016-02-18 14:00 | 0.21137 | 0.73827 | 475884
2016-02-18 15:00 | 0.48207 | 0.6967 | 468614
2016-02-18 16:00 | 0.59065 | 0.70343 | 460316
2016-02-18 17:00 | 0.62385 | 0.72943 | 452277
2016-02-18 18:00 | 0.61255 | 0.75529 | 446581
2016-02-18 19:00 | 0.61073 | 0.75887 | 442689
2016-02-18 20:00 | 0.62363 | 0.75753 | 440034
2016-02-18 21:00 | 0.64081 | 0.74611 | 441636
2016-02-18 22:00 | 0.61644 | 0.76724 | 450288
2016-02-18 23:00 | 0.43761 | 0.82593 | 467437
2016-02-19 | 0.083605 | 0.88626 | 480110
2016-02-19 01:00 | 2.53e-05 | 0.90281 | 482106
2016-02-19 02:00 | 0 | 0.89683 | 474395
2016-02-19 03:00 | 0 | 0.89291 | 457282
2016-02-19 04:00 | 0 | 0.86965 | 434122
2016-02-19 05:00 | 0 | 0.85415 | 414536
2016-02-19 06:00 | 0 | 0.86097 | 402028
2016-02-19 07:00 | 0 | 0.88955 | 393397
2016-02-19 08:00 | 0 | 0.89835 | 389054
2016-02-19 09:00 | 0 | 0.90359 | 391710
2016-02-19 10:00 | 0 | 0.90462 | 405420
2016-02-19 11:00 | 0 | 0.89659 | 435170
2016-02-19 12:00 | 0 | 0.873 | 460531
2016-02-19 13:00 | 0.0019306 | 0.81677 | 463967
2016-02-19 14:00 | 0.18789 | 0.67116 | 460831
2016-02-19 15:00 | 0.53753 | 0.6327 | 457400
2016-02-19 16:00 | 0.6343 | 0.65647 | 450971
2016-02-19 17:00 | 0.63918 | 0.64995 | 444834
2016-02-19 18:00 | 0.61411 | 0.633 | 439677
2016-02-19 19:00 | 0.59515 | 0.62606 | 436715
2016-02-19 20:00 | 0.59357 | 0.63371 | 434312
2016-02-19 21:00 | 0.58499 | 0.64376 | 433831
2016-02-19 22:00 | 0.54817 | 0.6537 | 438853
2016-02-19 23:00 | 0.39976 | 0.68417 | 448325
2016-02-20 | 0.074991 | 0.71793 | 453703
2016-02-20 01:00 | 2.15e-05 | 0.75698 | 450837
2016-02-20 02:00 | 0 | 0.79702 | 442242
2016-02-20 03:00 | 0 | 0.83228 | 427846
2016-02-20 04:00 | 0 | 0.83984 | 408070
2016-02-20 05:00 | 0 | 0.84091 | 388577
2016-02-20 06:00 | 0 | 0.83655 | 373572
2016-02-20 07:00 | 0 | 0.82752 | 362627
2016-02-20 08:00 | 0 | 0.8155 | 356552
2016-02-20 09:00 | 0 | 0.79374 | 354018
2016-02-20 10:00 | 0 | 0.76041 | 356351
2016-02-20 11:00 | 0 | 0.72046 | 365919
2016-02-20 12:00 | 0 | 0.68947 | 377725
2016-02-20 13:00 | 0.0016052 | 0.61941 | 389961
2016-02-20 14:00 | 0.21637 | 0.35655 | 399954
2016-02-20 15:00 | 0.61128 | 0.28664 | 403739
2016-02-20 16:00 | 0.7016 | 0.3236 | 402616
2016-02-20 17:00 | 0.6968 | 0.34896 | 399046
2016-02-20 18:00 | 0.67334 | 0.34619 | 394304
2016-02-20 19:00 | 0.65746 | 0.33641 | 389180
2016-02-20 20:00 | 0.66044 | 0.32727 | 385273
2016-02-20 21:00 | 0.66803 | 0.318 | 384806
2016-02-20 22:00 | 0.6349 | 0.33392 | 389641
2016-02-20 23:00 | 0.43684 | 0.4303 | 402422
2016-02-21 | 0.082912 | 0.51905 | 410711
2016-02-21 01:00 | 2.53e-05 | 0.55646 | 410144
2016-02-21 02:00 | 0 | 0.55212 | 404838
2016-02-21 03:00 | 0 | 0.53006 | 393889
2016-02-21 04:00 | 0 | 0.49486 | 378380
2016-02-21 05:00 | 0 | 0.46245 | 362368
2016-02-21 06:00 | 0 | 0.4468 | 349945
2016-02-21 07:00 | 0 | 0.44479 | 340082
2016-02-21 08:00 | 0 | 0.44664 | 334957
2016-02-21 09:00 | 0 | 0.44335 | 332892
2016-02-21 10:00 | 0 | 0.43507 | 334852
2016-02-21 11:00 | 0 | 0.41836 | 341609
2016-02-21 12:00 | 0 | 0.39597 | 351690
2016-02-21 13:00 | 0.00066425 | 0.35657 | 363583
2016-02-21 14:00 | 0.17233 | 0.25185 | 376732
2016-02-21 15:00 | 0.55304 | 0.31201 | 383921
2016-02-21 16:00 | 0.6514 | 0.36739 | 387634
2016-02-21 17:00 | 0.65268 | 0.35576 | 389435
2016-02-21 18:00 | 0.64192 | 0.33435 | 388620
2016-02-21 19:00 | 0.63409 | 0.31173 | 386747
2016-02-21 20:00 | 0.64215 | 0.28968 | 386428
2016-02-21 21:00 | 0.65355 | 0.26372 | 389231
2016-02-21 22:00 | 0.64633 | 0.24126 | 397837
2016-02-21 23:00 | 0.47783 | 0.27826 | 412587
2016-02-22 | 0.10501 | 0.34612 | 424634
2016-02-22 01:00 | 4.55e-05 | 0.36785 | 425052
2016-02-22 02:00 | 0 | 0.36706 | 417877
2016-02-22 03:00 | 0 | 0.36449 | 403748
2016-02-22 04:00 | 0 | 0.35946 | 384325
2016-02-22 05:00 | 0 | 0.35475 | 366010
2016-02-22 06:00 | 0 | 0.3474 | 353139
2016-02-22 07:00 | 0 | 0.33938 | 344882
2016-02-22 08:00 | 0 | 0.32434 | 341726
2016-02-22 09:00 | 0 | 0.30533 | 345837
2016-02-22 10:00 | 0 | 0.28545 | 360995
2016-02-22 11:00 | 0 | 0.2678 | 392795
2016-02-22 12:00 | 0 | 0.25152 | 421725
2016-02-22 13:00 | 0.0029146 | 0.21483 | 434072
2016-02-22 14:00 | 0.20023 | 0.14198 | 439407
2016-02-22 15:00 | 0.54054 | 0.161 | 442540
2016-02-22 16:00 | 0.63999 | 0.17317 | 441350
2016-02-22 17:00 | 0.64359 | 0.16663 | 438115
2016-02-22 18:00 | 0.62638 | 0.16094 | 435252
2016-02-22 19:00 | 0.60822 | 0.15944 | 432459
2016-02-22 20:00 | 0.60079 | 0.16323 | 429886
2016-02-22 21:00 | 0.58399 | 0.16997 | 431668
2016-02-22 22:00 | 0.53987 | 0.18209 | 438908
2016-02-22 23:00 | 0.4036 | 0.24466 | 455125
2016-02-23 | 0.10985 | 0.36577 | 466325
2016-02-23 01:00 | 5.76e-05 | 0.44171 | 465317
2016-02-23 02:00 | 0 | 0.4674 | 455231
2016-02-23 03:00 | 0 | 0.46412 | 436595
2016-02-23 04:00 | 0 | 0.44654 | 412301
2016-02-23 05:00 | 0 | 0.43414 | 391289
2016-02-23 06:00 | 0 | 0.43261 | 376473
2016-02-23 07:00 | 0 | 0.42927 | 366921
2016-02-23 08:00 | 0 | 0.42795 | 362150
2016-02-23 09:00 | 0 | 0.43042 | 364236
2016-02-23 10:00 | 0 | 0.43214 | 377442
2016-02-23 11:00 | 0 | 0.43464 | 409522
2016-02-23 12:00 | 0 | 0.43697 | 437217
2016-02-23 13:00 | 0.0026094 | 0.42543 | 448790
2016-02-23 14:00 | 0.17769 | 0.39697 | 455082
2016-02-23 15:00 | 0.54662 | 0.56016 | 459144
2016-02-23 16:00 | 0.63629 | 0.63515 | 458114
2016-02-23 17:00 | 0.65532 | 0.66489 | 455547
2016-02-23 18:00 | 0.65051 | 0.68352 | 453357
2016-02-23 19:00 | 0.63955 | 0.69824 | 450352
2016-02-23 20:00 | 0.64209 | 0.71037 | 448235
2016-02-23 21:00 | 0.64131 | 0.71767 | 450200
2016-02-23 22:00 | 0.60461 | 0.70845 | 457914
2016-02-23 23:00 | 0.43198 | 0.7262 | 470990
2016-02-24 | 0.0969 | 0.71499 | 480005
2016-02-24 01:00 | 5.68e-05 | 0.66784 | 478026
2016-02-24 02:00 | 0 | 0.62773 | 467177
2016-02-24 03:00 | 0 | 0.58732 | 446539
2016-02-24 04:00 | 0 | 0.55674 | 422370
2016-02-24 05:00 | 0 | 0.5462 | 400870
2016-02-24 06:00 | 0 | 0.5486 | 385872
2016-02-24 07:00 | 0 | 0.55246 | 376535
2016-02-24 08:00 | 0 | 0.55432 | 371637
2016-02-24 09:00 | 0 | 0.55789 | 373087
2016-02-24 10:00 | 0 | 0.56095 | 385851
2016-02-24 11:00 | 0 | 0.56488 | 417203
2016-02-24 12:00 | 0 | 0.57041 | 446997
2016-02-24 13:00 | 0.0045241 | 0.51548 | 458516
2016-02-24 14:00 | 0.30463 | 0.37907 | 463168
2016-02-24 15:00 | 0.69962 | 0.44229 | 466375
2016-02-24 16:00 | 0.77056 | 0.50475 | 465391
2016-02-24 17:00 | 0.76624 | 0.50756 | 460966
2016-02-24 18:00 | 0.74524 | 0.52162 | 456504
2016-02-24 19:00 | 0.73283 | 0.5447 | 451870
2016-02-24 20:00 | 0.74079 | 0.56646 | 447422
2016-02-24 21:00 | 0.74905 | 0.5841 | 447402
2016-02-24 22:00 | 0.71637 | 0.57276 | 453275
2016-02-24 23:00 | 0.50358 | 0.61463 | 464896
2016-02-25 | 0.11625 | 0.6566 | 474305
2016-02-25 01:00 | 8.43e-05 | 0.64999 | 473808
2016-02-25 02:00 | 0 | 0.64191 | 464981
2016-02-25 03:00 | 0 | 0.62346 | 447005
2016-02-25 04:00 | 0 | 0.60309 | 423778
2016-02-25 05:00 | 0 | 0.59281 | 403872
2016-02-25 06:00 | 0 | 0.58557 | 390676
2016-02-25 07:00 | 0 | 0.57362 | 382205
2016-02-25 08:00 | 0 | 0.55513 | 378974
2016-02-25 09:00 | 0 | 0.53973 | 382788
2016-02-25 10:00 | 0 | 0.51995 | 397613
2016-02-25 11:00 | 0 | 0.50338 | 430734
2016-02-25 12:00 | 0 | 0.48682 | 460048
2016-02-25 13:00 | 0.0048374 | 0.41681 | 469454
2016-02-25 14:00 | 0.3015 | 0.41208 | 469941
2016-02-25 15:00 | 0.74503 | 0.45488 | 468999
2016-02-25 16:00 | 0.79328 | 0.41654 | 464064
2016-02-25 17:00 | 0.76873 | 0.3723 | 457790
2016-02-25 18:00 | 0.74328 | 0.33872 | 452895
2016-02-25 19:00 | 0.73018 | 0.31463 | 449327
2016-02-25 20:00 | 0.73902 | 0.29455 | 447423
2016-02-25 21:00 | 0.75365 | 0.27167 | 449033
2016-02-25 22:00 | 0.71445 | 0.23887 | 456517
2016-02-25 23:00 | 0.52666 | 0.25191 | 472070
2016-02-26 | 0.13037 | 0.29397 | 484445
2016-02-26 01:00 | 0.00010386 | 0.30126 | 486525
2016-02-26 02:00 | 0 | 0.31797 | 478144
2016-02-26 03:00 | 0 | 0.33916 | 462233
2016-02-26 04:00 | 0 | 0.35834 | 440294
2016-02-26 05:00 | 0 | 0.38404 | 420829
2016-02-26 06:00 | 0 | 0.41788 | 408908
2016-02-26 07:00 | 0 | 0.45873 | 401981
2016-02-26 08:00 | 0 | 0.49424 | 400044
2016-02-26 09:00 | 0 | 0.51585 | 404325
2016-02-26 10:00 | 0 | 0.5255 | 419789
2016-02-26 11:00 | 0 | 0.53076 | 453147
2016-02-26 12:00 | 0 | 0.53814 | 480966
2016-02-26 13:00 | 0.0069838 | 0.49674 | 487257
2016-02-26 14:00 | 0.32198 | 0.27597 | 482161
2016-02-26 15:00 | 0.71269 | 0.21464 | 474541
2016-02-26 16:00 | 0.7594 | 0.28233 | 465184
2016-02-26 17:00 | 0.74525 | 0.33875 | 454966
2016-02-26 18:00 | 0.72149 | 0.36449 | 445971
2016-02-26 19:00 | 0.70704 | 0.37188 | 439126
2016-02-26 20:00 | 0.71249 | 0.36316 | 434190
2016-02-26 21:00 | 0.71958 | 0.33078 | 433274
2016-02-26 22:00 | 0.6795 | 0.32679 | 439688
2016-02-26 23:00 | 0.47314 | 0.36419 | 454068
2016-02-27 | 0.098538 | 0.38189 | 467219
2016-02-27 01:00 | 0.00010387 | 0.43499 | 470275
2016-02-27 02:00 | 0 | 0.50489 | 466084
2016-02-27 03:00 | 0 | 0.588 | 454694
2016-02-27 04:00 | 0 | 0.65866 | 437593
2016-02-27 05:00 | 0 | 0.71614 | 420905
2016-02-27 06:00 | 0 | 0.75541 | 409881
2016-02-27 07:00 | 0 | 0.78457 | 403439
2016-02-27 08:00 | 0 | 0.81025 | 400110
2016-02-27 09:00 | 0 | 0.83286 | 401585
2016-02-27 10:00 | 0 | 0.84499 | 407285
2016-02-27 11:00 | 0 | 0.84287 | 421811
2016-02-27 12:00 | 0 | 0.83206 | 436914
2016-02-27 13:00 | 0.0069439 | 0.74614 | 443577
2016-02-27 14:00 | 0.29149 | 0.43352 | 440303
2016-02-27 15:00 | 0.64338 | 0.27007 | 431766
2016-02-27 16:00 | 0.71663 | 0.29397 | 421204
2016-02-27 17:00 | 0.71566 | 0.43592 | 410971
2016-02-27 18:00 | 0.69975 | 0.53128 | 401316
2016-02-27 19:00 | 0.6898 | 0.59549 | 394032
2016-02-27 20:00 | 0.69573 | 0.64147 | 388994
2016-02-27 21:00 | 0.70188 | 0.6874 | 388726
2016-02-27 22:00 | 0.66525 | 0.74388 | 393736
2016-02-27 23:00 | 0.48935 | 0.8128 | 408718
2016-02-28 | 0.12828 | 0.85703 | 423181
2016-02-28 01:00 | 0.00016284 | 0.86879 | 427036
2016-02-28 02:00 | 0 | 0.87416 | 425059
2016-02-28 03:00 | 0 | 0.87849 | 416833
2016-02-28 04:00 | 0 | 0.88532 | 402937
2016-02-28 05:00 | 0 | 0.88952 | 389520
2016-02-28 06:00 | 0 | 0.89071 | 379015
2016-02-28 07:00 | 0 | 0.8905 | 372201
2016-02-28 08:00 | 0 | 0.88599 | 368586
2016-02-28 09:00 | 0 | 0.87592 | 368931
2016-02-28 10:00 | 0 | 0.86094 | 373265
2016-02-28 11:00 | 0 | 0.85289 | 382121
2016-02-28 12:00 | 0 | 0.84023 | 392248
2016-02-28 13:00 | 0.0083156 | 0.79132 | 397171
2016-02-28 14:00 | 0.31137 | 0.66929 | 396002
2016-02-28 15:00 | 0.67714 | 0.72539 | 390876
2016-02-28 16:00 | 0.71907 | 0.76213 | 385642
2016-02-28 17:00 | 0.70968 | 0.75833 | 380965
2016-02-28 18:00 | 0.69026 | 0.74201 | 377464
2016-02-28 19:00 | 0.67505 | 0.73659 | 374184
2016-02-28 20:00 | 0.67299 | 0.73326 | 372997
2016-02-28 21:00 | 0.66586 | 0.70501 | 375600
2016-02-28 22:00 | 0.60258 | 0.64132 | 384629
2016-02-28 23:00 | 0.43005 | 0.62651 | 401421
2016-02-29 | 0.08868 | 0.64719 | 416582
2016-02-29 01:00 | 0.00017062 | 0.65153 | 419648
2016-02-29 02:00 | 0 | 0.65281 | 412789
2016-02-29 03:00 | 0 | 0.65692 | 398731
2016-02-29 04:00 | 0 | 0.67951 | 379684
2016-02-29 05:00 | 0 | 0.70158 | 363692
2016-02-29 06:00 | 0 | 0.72264 | 350896
2016-02-29 07:00 | 0 | 0.7454 | 343233
2016-02-29 08:00 | 0 | 0.76001 | 341224
2016-02-29 09:00 | 0 | 0.75925 | 345544
2016-02-29 10:00 | 0 | 0.75573 | 362124
2016-02-29 11:00 | 0 | 0.74565 | 395627
2016-02-29 12:00 | 0 | 0.72079 | 424567
2016-02-29 13:00 | 0.011068 | 0.62191 | 433075
2016-02-29 14:00 | 0.31062 | 0.42238 | 435615
2016-02-29 15:00 | 0.66122 | 0.39712 | 436352
2016-02-29 16:00 | 0.74251 | 0.50056 | 434270
2016-02-29 17:00 | 0.72572 | 0.50536 | 430284
2016-02-29 18:00 | 0.70109 | 0.50216 | 426871
2016-02-29 19:00 | 0.68375 | 0.5006 | 424041
2016-02-29 20:00 | 0.68707 | 0.50173 | 421577
2016-02-29 21:00 | 0.68967 | 0.50467 | 422147
2016-02-29 22:00 | 0.65922 | 0.51481 | 427406
2016-02-29 23:00 | 0.49693 | 0.55946 | 440807
2016-03-01 | 0.14834 | 0.58388 | 454975
2016-03-01 01:00 | 0.00027336 | 0.57558 | 454940
2016-03-01 02:00 | 0 | 0.55832 | 443646
2016-03-01 03:00 | 0 | 0.5445 | 424940
2016-03-01 04:00 | 0 | 0.53209 | 402448
2016-03-01 05:00 | 0 | 0.52255 | 382522
2016-03-01 06:00 | 0 | 0.52232 | 369140
2016-03-01 07:00 | 0 | 0.51991 | 360103
2016-03-01 08:00 | 0 | 0.52154 | 356976
2016-03-01 09:00 | 0 | 0.53426 | 359428
2016-03-01 10:00 | 0 | 0.53129 | 373689
2016-03-01 11:00 | 0 | 0.51145 | 405395
2016-03-01 12:00 | 0 | 0.48986 | 430326
2016-03-01 13:00 | 0.013582 | 0.4271 | 435727
2016-03-01 14:00 | 0.3183 | 0.35675 | 436321
2016-03-01 15:00 | 0.5953 | 0.3779 | 437031
2016-03-01 16:00 | 0.68232 | 0.39201 | 436038
2016-03-01 17:00 | 0.70652 | 0.39571 | 434122
2016-03-01 18:00 | 0.69679 | 0.39266 | 434041
2016-03-01 19:00 | 0.68991 | 0.37842 | 433074
2016-03-01 20:00 | 0.69897 | 0.35352 | 432861
2016-03-01 21:00 | 0.70387 | 0.31603 | 434932
2016-03-01 22:00 | 0.66356 | 0.26863 | 441207
2016-03-01 23:00 | 0.50046 | 0.23539 | 453833
2016-03-02 | 0.17454 | 0.24019 | 465032
2016-03-02 01:00 | 0.00036465 | 0.24835 | 465282
2016-03-02 02:00 | 0 | 0.27101 | 454570
2016-03-02 03:00 | 0 | 0.30663 | 436355
2016-03-02 04:00 | 0 | 0.35842 | 412434
2016-03-02 05:00 | 0 | 0.41323 | 392239
2016-03-02 06:00 | 0 | 0.44989 | 377688
2016-03-02 07:00 | 0 | 0.4702 | 367874
2016-03-02 08:00 | 0 | 0.47886 | 363047
2016-03-02 09:00 | 0 | 0.478 | 366611
2016-03-02 10:00 | 0 | 0.46446 | 380785
2016-03-02 11:00 | 0 | 0.45256 | 413576
2016-03-02 12:00 | 0 | 0.4539 | 442641
2016-03-02 13:00 | 0.015171 | 0.40452 | 453351
2016-03-02 14:00 | 0.32078 | 0.31838 | 455991
2016-03-02 15:00 | 0.69585 | 0.41422 | 456455
2016-03-02 16:00 | 0.75547 | 0.50799 | 452835
2016-03-02 17:00 | 0.75079 | 0.54616 | 447782
2016-03-02 18:00 | 0.73449 | 0.56388 | 444000
2016-03-02 19:00 | 0.72475 | 0.57092 | 440889
2016-03-02 20:00 | 0.73487 | 0.57002 | 440393
2016-03-02 21:00 | 0.74342 | 0.56405 | 441612
2016-03-02 22:00 | 0.71857 | 0.56639 | 448869
2016-03-02 23:00 | 0.5534 | 0.59965 | 464980
2016-03-03 | 0.15227 | 0.625 | 480343
2016-03-03 01:00 | 0.0004093 | 0.609 | 482244
2016-03-03 02:00 | 0 | 0.57198 | 473944
2016-03-03 03:00 | 0 | 0.54019 | 455696
2016-03-03 04:00 | 0 | 0.52002 | 432467
2016-03-03 05:00 | 0 | 0.50982 | 412330
2016-03-03 06:00 | 0 | 0.50247 | 398057
2016-03-03 07:00 | 0 | 0.49222 | 389473
2016-03-03 08:00 | 0 | 0.4817 | 385904
2016-03-03 09:00 | 0 | 0.48107 | 389188
2016-03-03 10:00 | 0 | 0.4902 | 403284
2016-03-03 11:00 | 0 | 0.49532 | 434864
2016-03-03 12:00 | 0 | 0.49876 | 459002
2016-03-03 13:00 | 0.016355 | 0.44477 | 463654
2016-03-03 14:00 | 0.325 | 0.34566 | 463675
2016-03-03 15:00 | 0.59313 | 0.39275 | 462773
2016-03-03 16:00 | 0.67571 | 0.38575 | 459966
2016-03-03 17:00 | 0.68917 | 0.35021 | 456789
2016-03-03 18:00 | 0.67777 | 0.3067 | 455812
2016-03-03 19:00 | 0.66652 | 0.25906 | 455296
2016-03-03 20:00 | 0.66286 | 0.22095 | 455980
2016-03-03 21:00 | 0.63859 | 0.19557 | 459774
2016-03-03 22:00 | 0.56746 | 0.17767 | 466502
2016-03-03 23:00 | 0.39444 | 0.21691 | 478087
2016-03-04 | 0.097077 | 0.31127 | 485246
2016-03-04 01:00 | 0.00032331 | 0.38484 | 483854
2016-03-04 02:00 | 0 | 0.45299 | 472650
2016-03-04 03:00 | 0 | 0.49522 | 453614
2016-03-04 04:00 | 0 | 0.50977 | 429518
2016-03-04 05:00 | 0 | 0.51477 | 409097
2016-03-04 06:00 | 0 | 0.5239 | 395777
2016-03-04 07:00 | 0 | 0.53861 | 386963
2016-03-04 08:00 | 0 | 0.55789 | 382446
2016-03-04 09:00 | 0 | 0.57368 | 383930
2016-03-04 10:00 | 0 | 0.57383 | 396378
2016-03-04 11:00 | 0 | 0.57409 | 426195
2016-03-04 12:00 | 0 | 0.57992 | 452772
2016-03-04 13:00 | 0.017892 | 0.53719 | 463137
2016-03-04 14:00 | 0.26039 | 0.36407 | 466733
2016-03-04 15:00 | 0.59569 | 0.40608 | 467077
2016-03-04 16:00 | 0.68657 | 0.53805 | 464285
2016-03-04 17:00 | 0.6915 | 0.55854 | 456607
2016-03-04 18:00 | 0.67894 | 0.55545 | 452165
2016-03-04 19:00 | 0.66754 | 0.55162 | 448207
2016-03-04 20:00 | 0.66682 | 0.53537 | 444972
2016-03-04 21:00 | 0.65922 | 0.50808 | 444497
2016-03-04 22:00 | 0.6078 | 0.47839 | 447234
2016-03-04 23:00 | 0.43735 | 0.53046 | 454889
2016-03-05 | 0.099581 | 0.56033 | 462545
2016-03-05 01:00 | 0.00032005 | 0.54565 | 459738
2016-03-05 02:00 | 0 | 0.52722 | 454048
2016-03-05 03:00 | 0 | 0.52041 | 439985
2016-03-05 04:00 | 0 | 0.51932 | 419916
2016-03-05 05:00 | 0 | 0.51617 | 402308
2016-03-05 06:00 | 0 | 0.5067 | 389789
2016-03-05 07:00 | 0 | 0.49704 | 381883
2016-03-05 08:00 | 0 | 0.49422 | 378361
2016-03-05 09:00 | 0 | 0.49515 | 378804
2016-03-05 10:00 | 0 | 0.496 | 383622
2016-03-05 11:00 | 0 | 0.49973 | 394733
2016-03-05 12:00 | 0 | 0.5 | 407767
2016-03-05 13:00 | 0.02156 | 0.42061 | 417596
2016-03-05 14:00 | 0.24185 | 0.24805 | 421215
2016-03-05 15:00 | 0.46205 | 0.19881 | 420620
2016-03-05 16:00 | 0.58059 | 0.25817 | 416121
2016-03-05 17:00 | 0.62313 | 0.30439 | 411893
2016-03-05 18:00 | 0.61844 | 0.35021 | 407135
2016-03-05 19:00 | 0.60977 | 0.39505 | 404596
2016-03-05 20:00 | 0.60092 | 0.43605 | 402744
2016-03-05 21:00 | 0.56867 | 0.46878 | 403627
2016-03-05 22:00 | 0.49368 | 0.50718 | 407156
2016-03-05 23:00 | 0.34638 | 0.63955 | 417186
2016-03-06 | 0.10813 | 0.77788 | 426981
2016-03-06 01:00 | 0.00043813 | 0.84754 | 428558
2016-03-06 02:00 | 0 | 0.88186 | 423457
2016-03-06 03:00 | 0 | 0.89827 | 411547
2016-03-06 04:00 | 0 | 0.90357 | 394847
2016-03-06 05:00 | 0 | 0.89415 | 378337
2016-03-06 06:00 | 0 | 0.87503 | 366804
2016-03-06 07:00 | 0 | 0.85714 | 360173
2016-03-06 08:00 | 0 | 0.83991 | 356411
2016-03-06 09:00 | 0 | 0.81631 | 356415
2016-03-06 10:00 | 0 | 0.79942 | 359048
2016-03-06 11:00 | 0 | 0.78555 | 366646
2016-03-06 12:00 | 0 | 0.76689 | 377600
2016-03-06 13:00 | 0.012564 | 0.69357 | 387619
2016-03-06 14:00 | 0.223 | 0.53517 | 393836
2016-03-06 15:00 | 0.44764 | 0.55467 | 394051
2016-03-06 16:00 | 0.55687 | 0.57661 | 391527
2016-03-06 17:00 | 0.59909 | 0.57009 | 389677
2016-03-06 18:00 | 0.59583 | 0.56033 | 387230
2016-03-06 19:00 | 0.58601 | 0.55098 | 385165
2016-03-06 20:00 | 0.5781 | 0.54249 | 383511
2016-03-06 21:00 | 0.55602 | 0.54443 | 386144
2016-03-06 22:00 | 0.50173 | 0.57363 | 392608
2016-03-06 23:00 | 0.38527 | 0.64149 | 408579
2016-03-07 | 0.16462 | 0.73341 | 426425
2016-03-07 01:00 | 0.0010416 | 0.78697 | 431649
2016-03-07 02:00 | 0 | 0.80707 | 424435
2016-03-07 03:00 | 0 | 0.82729 | 410688
2016-03-07 04:00 | 0 | 0.83935 | 391731
2016-03-07 05:00 | 0 | 0.84236 | 376348
2016-03-07 06:00 | 0 | 0.8414 | 366160
2016-03-07 07:00 | 0 | 0.82628 | 359939
2016-03-07 08:00 | 0 | 0.79901 | 357960
2016-03-07 09:00 | 0 | 0.76515 | 361536
2016-03-07 10:00 | 0 | 0.72701 | 376711
2016-03-07 11:00 | 0 | 0.6951 | 408344
2016-03-07 12:00 | 0 | 0.67113 | 431451
2016-03-07 13:00 | 0.019554 | 0.5943 | 436012
2016-03-07 14:00 | 0.30863 | 0.4626 | 435209
2016-03-07 15:00 | 0.54963 | 0.49391 | 434992
2016-03-07 16:00 | 0.60862 | 0.54858 | 433605
2016-03-07 17:00 | 0.62413 | 0.57858 | 430155
2016-03-07 18:00 | 0.62308 | 0.61818 | 428360
2016-03-07 19:00 | 0.61226 | 0.65254 | 425749
2016-03-07 20:00 | 0.59811 | 0.67169 | 423283
2016-03-07 21:00 | 0.56513 | 0.6879 | 422736
2016-03-07 22:00 | 0.4939 | 0.71609 | 425027
2016-03-07 23:00 | 0.34072 | 0.77075 | 436129
2016-03-08 | 0.090513 | 0.81871 | 448796
2016-03-08 01:00 | 0.0014342 | 0.82269 | 447563
2016-03-08 02:00 | 0 | 0.81372 | 436677
2016-03-08 03:00 | 0 | 0.80182 | 418531
2016-03-08 04:00 | 0 | 0.79768 | 395467
2016-03-08 05:00 | 0 | 0.79517 | 374281
2016-03-08 06:00 | 0 | 0.77881 | 359069
2016-03-08 07:00 | 0 | 0.75392 | 349145
2016-03-08 08:00 | 0 | 0.72808 | 344267
2016-03-08 09:00 | 0 | 0.69188 | 346924
2016-03-08 10:00 | 0 | 0.66283 | 358915
2016-03-08 11:00 | 0 | 0.6516 | 387430
2016-03-08 12:00 | 0 | 0.64095 | 411254
2016-03-08 13:00 | 0.012863 | 0.57122 | 419161
2016-03-08 14:00 | 0.28662 | 0.51668 | 423336
2016-03-08 15:00 | 0.65305 | 0.4932 | 425877
2016-03-08 16:00 | 0.73069 | 0.46071 | 426409
2016-03-08 17:00 | 0.72194 | 0.43015 | 424840
2016-03-08 18:00 | 0.69411 | 0.39341 | 424108
2016-03-08 19:00 | 0.66443 | 0.3597 | 423858
2016-03-08 20:00 | 0.64728 | 0.33191 | 422736
2016-03-08 21:00 | 0.6189 | 0.30501 | 422784
2016-03-08 22:00 | 0.55776 | 0.27568 | 424813
2016-03-08 23:00 | 0.40434 | 0.26612 | 433883
2016-03-09 | 0.14053 | 0.29469 | 446635
2016-03-09 01:00 | 0.0014756 | 0.30049 | 445107
2016-03-09 02:00 | 0 | 0.30375 | 432794
2016-03-09 03:00 | 0 | 0.28354 | 413765
2016-03-09 04:00 | 0 | 0.25857 | 389747
2016-03-09 05:00 | 0 | 0.24289 | 367798
2016-03-09 06:00 | 0 | 0.23872 | 350590
2016-03-09 07:00 | 0 | 0.24768 | 339505
2016-03-09 08:00 | 0 | 0.26021 | 334541
2016-03-09 09:00 | 0 | 0.25881 | 336101
2016-03-09 10:00 | 0 | 0.24657 | 349279
2016-03-09 11:00 | 0 | 0.23764 | 375362
2016-03-09 12:00 | 0 | 0.23323 | 399305
2016-03-09 13:00 | 0.011514 | 0.20235 | 409712
2016-03-09 14:00 | 0.28552 | 0.11868 | 415738
2016-03-09 15:00 | 0.59084 | 0.11202 | 420814
2016-03-09 16:00 | 0.68958 | 0.12356 | 423758
2016-03-09 17:00 | 0.70124 | 0.1237 | 424288
2016-03-09 18:00 | 0.69276 | 0.12236 | 424566
2016-03-09 19:00 | 0.68544 | 0.12047 | 424719
2016-03-09 20:00 | 0.69318 | 0.11803 | 423876
2016-03-09 21:00 | 0.69429 | 0.11464 | 424493
2016-03-09 22:00 | 0.65583 | 0.10655 | 426869
2016-03-09 23:00 | 0.49617 | 0.12155 | 436308
2016-03-10 | 0.15133 | 0.17848 | 446277
2016-03-10 01:00 | 0.0023676 | 0.23702 | 443311
2016-03-10 02:00 | 0 | 0.26584 | 431802
2016-03-10 03:00 | 0 | 0.26749 | 412417
2016-03-10 04:00 | 0 | 0.25269 | 387558
2016-03-10 05:00 | 0 | 0.24017 | 365298
2016-03-10 06:00 | 0 | 0.23896 | 348775
2016-03-10 07:00 | 0 | 0.25117 | 337334
2016-03-10 08:00 | 0 | 0.27829 | 331475
2016-03-10 09:00 | 0 | 0.30185 | 332082
2016-03-10 10:00 | 0 | 0.32349 | 344103
2016-03-10 11:00 | 0 | 0.34407 | 368195
2016-03-10 12:00 | 0 | 0.35951 | 393405
2016-03-10 13:00 | 0.020343 | 0.31902 | 406887
2016-03-10 14:00 | 0.36801 | 0.20313 | 416430
2016-03-10 15:00 | 0.74127 | 0.22176 | 424084
2016-03-10 16:00 | 0.78971 | 0.25564 | 427335
2016-03-10 17:00 | 0.77965 | 0.28914 | 428866
2016-03-10 18:00 | 0.7604 | 0.2969 | 430572
2016-03-10 19:00 | 0.74595 | 0.29418 | 431701
2016-03-10 20:00 | 0.74951 | 0.28411 | 432151
2016-03-10 21:00 | 0.75264 | 0.26793 | 433016
2016-03-10 22:00 | 0.7182 | 0.24692 | 434635
2016-03-10 23:00 | 0.55873 | 0.30665 | 440543
2016-03-11 | 0.17782 | 0.44743 | 448569
2016-03-11 01:00 | 0.0028766 | 0.56792 | 447010
2016-03-11 02:00 | 0 | 0.63819 | 436255
2016-03-11 03:00 | 0 | 0.68979 | 417010
2016-03-11 04:00 | 0 | 0.72062 | 392696
2016-03-11 05:00 | 0 | 0.73362 | 371586
2016-03-11 06:00 | 0 | 0.73718 | 354663
2016-03-11 07:00 | 0 | 0.74358 | 342633
2016-03-11 08:00 | 0 | 0.73419 | 336132
2016-03-11 09:00 | 0 | 0.71302 | 336078
2016-03-11 10:00 | 0 | 0.69687 | 345496
2016-03-11 11:00 | 0 | 0.67986 | 370252
2016-03-11 12:00 | 0 | 0.65794 | 395329
2016-03-11 13:00 | 0.027537 | 0.5264 | 409015
2016-03-11 14:00 | 0.35266 | 0.29915 | 417633
2016-03-11 15:00 | 0.54686 | 0.29885 | 424674
2016-03-11 16:00 | 0.59149 | 0.41632 | 429006
2016-03-11 17:00 | 0.61403 | 0.43081 | 429653
2016-03-11 18:00 | 0.62307 | 0.42286 | 429771
2016-03-11 19:00 | 0.61885 | 0.41301 | 429113
2016-03-11 20:00 | 0.61023 | 0.39996 | 426720
2016-03-11 21:00 | 0.58518 | 0.38128 | 424934
2016-03-11 22:00 | 0.52168 | 0.37134 | 422823
2016-03-11 23:00 | 0.375 | 0.42437 | 424991
2016-03-12 | 0.11124 | 0.53096 | 430809
2016-03-12 01:00 | 0.0025135 | 0.61701 | 428644
2016-03-12 02:00 | 0 | 0.66482 | 417666
2016-03-12 03:00 | 0 | 0.67416 | 404957
2016-03-12 04:00 | 0 | 0.6676 | 382164
2016-03-12 05:00 | 0 | 0.65249 | 364958
2016-03-12 06:00 | 0 | 0.62334 | 350331
2016-03-12 07:00 | 0 | 0.58365 | 338382
2016-03-12 08:00 | 0 | 0.54438 | 331415
2016-03-12 09:00 | 0 | 0.51009 | 328871
2016-03-12 10:00 | 0 | 0.48058 | 331181
2016-03-12 11:00 | 0 | 0.4569 | 337640
2016-03-12 12:00 | 0 | 0.44758 | 348302
2016-03-12 13:00 | 0.023242 | 0.36409 | 362752
2016-03-12 14:00 | 0.32009 | 0.2262 | 377676
2016-03-12 15:00 | 0.64697 | 0.21573 | 388255
2016-03-12 16:00 | 0.73455 | 0.3161 | 393475
2016-03-12 17:00 | 0.74591 | 0.37515 | 394458
2016-03-12 18:00 | 0.73438 | 0.39995 | 393388
2016-03-12 19:00 | 0.72344 | 0.41762 | 391365
2016-03-12 20:00 | 0.72624 | 0.43593 | 390385
2016-03-12 21:00 | 0.72403 | 0.46079 | 390775
2016-03-12 22:00 | 0.68047 | 0.50617 | 392732
2016-03-12 23:00 | 0.54183 | 0.58661 | 399719
2016-03-13 | 0.1955 | 0.70168 | 407436
2016-03-13 01:00 | 0.0037235 | 0.73542 | 406516
2016-03-13 02:00 | 0 | 0.72832 | 398876
2016-03-13 03:00 | 0 | 0.71238 | 386291
2016-03-13 04:00 | 0 | 0.69139 | 368389
2016-03-13 05:00 | 0 | 0.67363 | 351061
2016-03-13 06:00 | 0 | 0.65319 | 337314
2016-03-13 07:00 | 0 | 0.63266 | 327141
2016-03-13 08:00 | 0 | 0.60946 | 320515
2016-03-13 09:00 | 0 | 0.59104 | 318901
2016-03-13 10:00 | 0 | 0.57662 | 322082
2016-03-13 11:00 | 0 | 0.56483 | 327898
2016-03-13 12:00 | 0 | 0.5569 | 336578
2016-03-13 13:00 | 0.038929 | 0.48819 | 349873
2016-03-13 14:00 | 0.38529 | 0.34702 | 364303
2016-03-13 15:00 | 0.64333 | 0.39527 | 374745
2016-03-13 16:00 | 0.69867 | 0.45426 | 383345
2016-03-13 17:00 | 0.70543 | 0.4422 | 389604
2016-03-13 18:00 | 0.69184 | 0.41204 | 392033
2016-03-13 19:00 | 0.67866 | 0.37987 | 392600
2016-03-13 20:00 | 0.67323 | 0.34786 | 394457
2016-03-13 21:00 | 0.6546 | 0.31132 | 398498
2016-03-13 22:00 | 0.60037 | 0.27136 | 402033
2016-03-13 23:00 | 0.43451 | 0.27713 | 407399
2016-03-14 | 0.14794 | 0.31482 | 415290
2016-03-14 01:00 | 0.0027356 | 0.30293 | 416415
2016-03-14 02:00 | 0 | 0.29092 | 404724
2016-03-14 03:00 | 0 | 0.29471 | 385037
2016-03-14 04:00 | 0 | 0.328 | 361989
2016-03-14 05:00 | 0 | 0.37479 | 343022
2016-03-14 06:00 | 0 | 0.42008 | 331889
2016-03-14 07:00 | 0 | 0.45851 | 325049
2016-03-14 08:00 | 0 | 0.48875 | 326183
2016-03-14 09:00 | 0 | 0.49678 | 338931
2016-03-14 10:00 | 0 | 0.48907 | 362356
2016-03-14 11:00 | 0 | 0.47805 | 391876
2016-03-14 12:00 | 0 | 0.4737 | 409185
2016-03-14 13:00 | 0.053779 | 0.4269 | 420455
2016-03-14 14:00 | 0.43357 | 0.27303 | 429944
2016-03-14 15:00 | 0.69362 | 0.29614 | 437125
2016-03-14 16:00 | 0.75528 | 0.40314 | 440561
2016-03-14 17:00 | 0.75408 | 0.4741 | 443657
2016-03-14 18:00 | 0.74156 | 0.52224 | 446603
2016-03-14 19:00 | 0.73278 | 0.56116 | 448872
2016-03-14 20:00 | 0.73783 | 0.58736 | 450737
2016-03-14 21:00 | 0.74096 | 0.60931 | 452592
2016-03-14 22:00 | 0.70591 | 0.63172 | 452529
2016-03-14 23:00 | 0.56412 | 0.71782 | 452786
2016-03-15 | 0.24784 | 0.78369 | 455067
2016-03-15 01:00 | 0.0061384 | 0.82067 | 447983
2016-03-15 02:00 | 0 | 0.83519 | 428966
2016-03-15 03:00 | 0 | 0.83807 | 406413
2016-03-15 04:00 | 0 | 0.82654 | 382353
2016-03-15 05:00 | 0 | 0.82008 | 362173
2016-03-15 06:00 | 0 | 0.81076 | 348585
2016-03-15 07:00 | 0 | 0.79627 | 339980
2016-03-15 08:00 | 0 | 0.78189 | 339086
2016-03-15 09:00 | 0 | 0.77934 | 347259
2016-03-15 10:00 | 0 | 0.77455 | 373132
2016-03-15 11:00 | 0 | 0.77782 | 400253
2016-03-15 12:00 | 0 | 0.7734 | 413051
2016-03-15 13:00 | 0.053515 | 0.6574 | 421080
2016-03-15 14:00 | 0.47503 | 0.60562 | 429798
2016-03-15 15:00 | 0.73549 | 0.74608 | 434747
2016-03-15 16:00 | 0.7801 | 0.77564 | 438744
2016-03-15 17:00 | 0.77681 | 0.79015 | 442489
2016-03-15 18:00 | 0.76364 | 0.79969 | 445272
2016-03-15 19:00 | 0.75486 | 0.81184 | 447216
2016-03-15 20:00 | 0.758 | 0.82153 | 450355
2016-03-15 21:00 | 0.74916 | 0.8125 | 453096
2016-03-15 22:00 | 0.70144 | 0.77998 | 451827
2016-03-15 23:00 | 0.55984 | 0.74618 | 453300
2016-03-16 | 0.24383 | 0.76933 | 457078
2016-03-16 01:00 | 0.0086333 | 0.7697 | 450176
2016-03-16 02:00 | 0 | 0.75443 | 429895
2016-03-16 03:00 | 0 | 0.73482 | 405990
2016-03-16 04:00 | 0 | 0.71702 | 381536
2016-03-16 05:00 | 0 | 0.70932 | 362804
2016-03-16 06:00 | 0 | 0.70321 | 348463
2016-03-16 07:00 | 0 | 0.69643 | 340052
2016-03-16 08:00 | 0 | 0.69303 | 338483
2016-03-16 09:00 | 0 | 0.69117 | 347356
2016-03-16 10:00 | 0 | 0.68905 | 373130
2016-03-16 11:00 | 0 | 0.68594 | 399637
2016-03-16 12:00 | 0 | 0.677 | 411341
2016-03-16 13:00 | 0.05746 | 0.53087 | 418427
2016-03-16 14:00 | 0.47333 | 0.45518 | 426785
2016-03-16 15:00 | 0.79082 | 0.59434 | 430950
2016-03-16 16:00 | 0.82335 | 0.64398 | 433247
2016-03-16 17:00 | 0.81053 | 0.6515 | 436321
2016-03-16 18:00 | 0.79263 | 0.65144 | 440033
2016-03-16 19:00 | 0.77978 | 0.65346 | 441359
2016-03-16 20:00 | 0.78613 | 0.66255 | 442901
2016-03-16 21:00 | 0.78933 | 0.66644 | 445026
2016-03-16 22:00 | 0.75862 | 0.66123 | 443029
2016-03-16 23:00 | 0.60435 | 0.66257 | 444337
2016-03-17 | 0.2644 | 0.7068 | 450102
2016-03-17 01:00 | 0.0085605 | 0.74223 | 443752
2016-03-17 02:00 | 0 | 0.74649 | 425098
2016-03-17 03:00 | 0 | 0.71685 | 401834
2016-03-17 04:00 | 0 | 0.6628 | 379767
2016-03-17 05:00 | 0 | 0.61791 | 360361
2016-03-17 06:00 | 0 | 0.58389 | 347411
2016-03-17 07:00 | 0 | 0.56232 | 339963
2016-03-17 08:00 | 0 | 0.5424 | 339724
2016-03-17 09:00 | 0 | 0.52689 | 349694
2016-03-17 10:00 | 0 | 0.52401 | 376622
2016-03-17 11:00 | 0 | 0.51729 | 404862
2016-03-17 12:00 | 0 | 0.50015 | 416193
2016-03-17 13:00 | 0.099731 | 0.3482 | 422526
2016-03-17 14:00 | 0.47875 | 0.33009 | 428195
2016-03-17 15:00 | 0.79725 | 0.39627 | 431071
2016-03-17 16:00 | 0.82237 | 0.42243 | 431928
2016-03-17 17:00 | 0.80911 | 0.42359 | 433473
2016-03-17 18:00 | 0.79026 | 0.42043 | 433891
2016-03-17 19:00 | 0.77655 | 0.42063 | 433058
2016-03-17 20:00 | 0.78154 | 0.42222 | 432969
2016-03-17 21:00 | 0.78272 | 0.42391 | 433016
2016-03-17 22:00 | 0.748 | 0.42424 | 431528
2016-03-17 23:00 | 0.59449 | 0.43865 | 434635
2016-03-18 | 0.27421 | 0.49087 | 442171
2016-03-18 01:00 | 0.011316 | 0.51785 | 436010
2016-03-18 02:00 | 0 | 0.52282 | 419733
2016-03-18 03:00 | 0 | 0.51717 | 399149
2016-03-18 04:00 | 0 | 0.49515 | 378574
2016-03-18 05:00 | 0 | 0.4512 | 361172
2016-03-18 06:00 | 0 | 0.40726 | 348755
2016-03-18 07:00 | 0 | 0.37703 | 341577
2016-03-18 08:00 | 0 | 0.36461 | 341671
2016-03-18 09:00 | 0 | 0.35825 | 352041
2016-03-18 10:00 | 0 | 0.35313 | 378131
2016-03-18 11:00 | 0 | 0.34973 | 405393
2016-03-18 12:00 | 0 | 0.34107 | 416764
2016-03-18 13:00 | 0.072862 | 0.32077 | 422899
2016-03-18 14:00 | 0.43518 | 0.39003 | 428495
2016-03-18 15:00 | 0.75057 | 0.40952 | 430735
2016-03-18 16:00 | 0.79603 | 0.40156 | 430355
2016-03-18 17:00 | 0.80112 | 0.39095 | 430978
2016-03-18 18:00 | 0.79018 | 0.38826 | 430776
2016-03-18 19:00 | 0.78163 | 0.39922 | 429869
2016-03-18 20:00 | 0.79105 | 0.42106 | 427879
2016-03-18 21:00 | 0.79668 | 0.44126 | 426015
2016-03-18 22:00 | 0.76915 | 0.45503 | 423443
2016-03-18 23:00 | 0.62519 | 0.46091 | 426392
2016-03-19 | 0.27656 | 0.46484 | 431619
2016-03-19 01:00 | 0.012481 | 0.44399 | 426822
2016-03-19 02:00 | 0 | 0.41875 | 415031
2016-03-19 03:00 | 0 | 0.39998 | 397357
2016-03-19 04:00 | 0 | 0.37616 | 378153
2016-03-19 05:00 | 0 | 0.35257 | 362685
2016-03-19 06:00 | 0 | 0.33756 | 350609
2016-03-19 07:00 | 0 | 0.32685 | 342841
2016-03-19 08:00 | 0 | 0.32 | 340170
2016-03-19 09:00 | 0 | 0.31336 | 342388
2016-03-19 10:00 | 0 | 0.31341 | 351318
2016-03-19 11:00 | 0 | 0.31294 | 364242
2016-03-19 12:00 | 0 | 0.30395 | 379072
2016-03-19 13:00 | 0.11509 | 0.23649 | 393999
2016-03-19 14:00 | 0.4876 | 0.28939 | 404444
2016-03-19 15:00 | 0.77915 | 0.30229 | 407591
2016-03-19 16:00 | 0.81643 | 0.29401 | 406100
2016-03-19 17:00 | 0.81595 | 0.29552 | 401953
2016-03-19 18:00 | 0.79944 | 0.30878 | 396743
2016-03-19 19:00 | 0.78565 | 0.32631 | 392100
2016-03-19 20:00 | 0.78846 | 0.34131 | 390815
2016-03-19 21:00 | 0.78527 | 0.35024 | 392401
2016-03-19 22:00 | 0.74493 | 0.34812 | 394474
2016-03-19 23:00 | 0.57647 | 0.33534 | 401004
2016-03-20 | 0.25255 | 0.40094 | 411271
2016-03-20 01:00 | 0.013666 | 0.46782 | 411596
2016-03-20 02:00 | 0 | 0.46235 | 403284
2016-03-20 03:00 | 0 | 0.43094 | 390083
2016-03-20 04:00 | 0 | 0.39478 | 375309
2016-03-20 05:00 | 0 | 0.37225 | 362490
2016-03-20 06:00 | 0 | 0.3551 | 352719
2016-03-20 07:00 | 0 | 0.34449 | 346932
2016-03-20 08:00 | 0 | 0.3403 | 344382
2016-03-20 09:00 | 0 | 0.33353 | 347241
2016-03-20 10:00 | 0 | 0.32019 | 354367
2016-03-20 11:00 | 0 | 0.30562 | 366569
2016-03-20 12:00 | 0 | 0.27782 | 380362
2016-03-20 13:00 | 0.10565 | 0.1628 | 392900
2016-03-20 14:00 | 0.47482 | 0.13865 | 399596
2016-03-20 15:00 | 0.7565 | 0.11809 | 400534
2016-03-20 16:00 | 0.82762 | 0.10343 | 400810
2016-03-20 17:00 | 0.82344 | 0.088605 | 400102
2016-03-20 18:00 | 0.80854 | 0.080349 | 397444
2016-03-20 19:00 | 0.7974 | 0.078568 | 395478
2016-03-20 20:00 | 0.8028 | 0.079986 | 395877
2016-03-20 21:00 | 0.80291 | 0.080602 | 399662
2016-03-20 22:00 | 0.77442 | 0.076762 | 405572
2016-03-20 23:00 | 0.62439 | 0.10153 | 416082
2016-03-21 | 0.28832 | 0.2049 | 427870
2016-03-21 01:00 | 0.013208 | 0.37275 | 429768
2016-03-21 02:00 | 0 | 0.51933 | 419224
2016-03-21 03:00 | 0 | 0.60119 | 404100
2016-03-21 04:00 | 0 | 0.65206 | 386926
2016-03-21 05:00 | 0 | 0.67689 | 374439
2016-03-21 06:00 | 0 | 0.68924 | 366584
2016-03-21 07:00 | 0 | 0.70114 | 363565
2016-03-21 08:00 | 0 | 0.70856 | 367334
2016-03-21 09:00 | 0 | 0.69639 | 382061
2016-03-21 10:00 | 0 | 0.67715 | 414117
2016-03-21 11:00 | 0 | 0.66263 | 446242
2016-03-21 12:00 | 0 | 0.63804 | 459193
2016-03-21 13:00 | 0.084603 | 0.45243 | 458799
2016-03-21 14:00 | 0.47507 | 0.3878 | 454396
2016-03-21 15:00 | 0.67852 | 0.5317 | 448158
2016-03-21 16:00 | 0.73233 | 0.56957 | 440472
2016-03-21 17:00 | 0.73682 | 0.60291 | 433201
2016-03-21 18:00 | 0.72393 | 0.62105 | 426170
2016-03-21 19:00 | 0.71196 | 0.62974 | 420613
2016-03-21 20:00 | 0.70515 | 0.6337 | 417130
2016-03-21 21:00 | 0.68263 | 0.64065 | 417140
2016-03-21 22:00 | 0.61868 | 0.65108 | 419473
2016-03-21 23:00 | 0.48144 | 0.72125 | 429597
2016-03-22 | 0.20562 | 0.80819 | 443841
2016-03-22 01:00 | 0.013768 | 0.82556 | 443516
2016-03-22 02:00 | 0 | 0.80536 | 429343
2016-03-22 03:00 | 0 | 0.77631 | 409902
2016-03-22 04:00 | 0 | 0.75002 | 391147
2016-03-22 05:00 | 0 | 0.72676 | 378205
2016-03-22 06:00 | 0 | 0.71103 | 369958
2016-03-22 07:00 | 0 | 0.69644 | 367249
2016-03-22 08:00 | 0 | 0.67779 | 370148
2016-03-22 09:00 | 0 | 0.64854 | 384088
2016-03-22 10:00 | 0 | 0.62374 | 415444
2016-03-22 11:00 | 0 | 0.60372 | 444966
2016-03-22 12:00 | 0 | 0.58099 | 452497
2016-03-22 13:00 | 0.06923 | 0.48642 | 447072
2016-03-22 14:00 | 0.39707 | 0.41342 | 440164
2016-03-22 15:00 | 0.6225 | 0.40253 | 433376
2016-03-22 16:00 | 0.70842 | 0.42884 | 426274
2016-03-22 17:00 | 0.72425 | 0.44559 | 419962
2016-03-22 18:00 | 0.72324 | 0.45445 | 415490
2016-03-22 19:00 | 0.71969 | 0.472 | 410986
2016-03-22 20:00 | 0.72235 | 0.49698 | 408946
2016-03-22 21:00 | 0.7125 | 0.52396 | 409661
2016-03-22 22:00 | 0.65709 | 0.55496 | 411033
2016-03-22 23:00 | 0.54225 | 0.61616 | 417740
2016-03-23 | 0.27768 | 0.7139 | 429407
2016-03-23 01:00 | 0.024288 | 0.76447 | 427410
2016-03-23 02:00 | 0 | 0.77784 | 412169
2016-03-23 03:00 | 0 | 0.78309 | 392077
2016-03-23 04:00 | 0 | 0.78837 | 371435
2016-03-23 05:00 | 0 | 0.78503 | 355275
2016-03-23 06:00 | 0 | 0.77687 | 344743
2016-03-23 07:00 | 0 | 0.77337 | 338507
2016-03-23 08:00 | 0 | 0.77586 | 340284
2016-03-23 09:00 | 0 | 0.77125 | 351735
2016-03-23 10:00 | 0 | 0.7618 | 379557
2016-03-23 11:00 | 0 | 0.75988 | 406573
2016-03-23 12:00 | 9.67e-08 | 0.75883 | 417572
2016-03-23 13:00 | 0.097658 | 0.7442 | 420523
2016-03-23 14:00 | 0.43713 | 0.74006 | 423590
2016-03-23 15:00 | 0.69325 | 0.75738 | 423947
2016-03-23 16:00 | 0.78223 | 0.75533 | 421960
2016-03-23 17:00 | 0.78927 | 0.74865 | 421085
2016-03-23 18:00 | 0.7785 | 0.74016 | 420827
2016-03-23 19:00 | 0.76859 | 0.73868 | 420457
2016-03-23 20:00 | 0.77106 | 0.74345 | 421559
2016-03-23 21:00 | 0.76589 | 0.74666 | 423750
2016-03-23 22:00 | 0.73655 | 0.74369 | 424144
2016-03-23 23:00 | 0.61953 | 0.74081 | 428453
2016-03-24 | 0.35409 | 0.73479 | 436285
2016-03-24 01:00 | 0.02771 | 0.72463 | 431813
2016-03-24 02:00 | 0 | 0.70202 | 415184
2016-03-24 03:00 | 0 | 0.68986 | 393248
2016-03-24 04:00 | 0 | 0.69006 | 370780
2016-03-24 05:00 | 0 | 0.71397 | 353765
2016-03-24 06:00 | 0 | 0.74072 | 342199
2016-03-24 07:00 | 0 | 0.74874 | 335265
2016-03-24 08:00 | 0 | 0.74416 | 334414
2016-03-24 09:00 | 0 | 0.73375 | 344570
2016-03-24 10:00 | 0 | 0.71309 | 369985
2016-03-24 11:00 | 0 | 0.6831 | 397052
2016-03-24 12:00 | 2.26e-06 | 0.64913 | 410677
2016-03-24 13:00 | 0.12014 | 0.53282 | 417690
2016-03-24 14:00 | 0.51547 | 0.51032 | 424441
2016-03-24 15:00 | 0.81388 | 0.50454 | 426778
2016-03-24 16:00 | 0.85689 | 0.47485 | 426376
2016-03-24 17:00 | 0.85134 | 0.43961 | 425775
2016-03-24 18:00 | 0.83046 | 0.40342 | 424162
2016-03-24 19:00 | 0.81321 | 0.36747 | 422130
2016-03-24 20:00 | 0.81334 | 0.33007 | 421635
2016-03-24 21:00 | 0.8064 | 0.29549 | 422036
2016-03-24 22:00 | 0.76854 | 0.26655 | 421562
2016-03-24 23:00 | 0.64181 | 0.25429 | 424048
2016-03-25 | 0.33885 | 0.33479 | 429148
2016-03-25 01:00 | 0.029002 | 0.42032 | 426822
2016-03-25 02:00 | 0 | 0.49966 | 411393
2016-03-25 03:00 | 0 | 0.55927 | 391348
2016-03-25 04:00 | 0 | 0.58994 | 370618
2016-03-25 05:00 | 0 | 0.59172 | 353765
2016-03-25 06:00 | 0 | 0.57554 | 342034
2016-03-25 07:00 | 0 | 0.55317 | 335251
2016-03-25 08:00 | 0 | 0.53047 | 334299
2016-03-25 09:00 | 0 | 0.51296 | 340714
2016-03-25 10:00 | 0 | 0.50189 | 358380
2016-03-25 11:00 | 0 | 0.50086 | 380796
2016-03-25 12:00 | 4.3e-06 | 0.48732 | 397205
2016-03-25 13:00 | 0.10721 | 0.32589 | 410507
2016-03-25 14:00 | 0.50987 | 0.29951 | 419029
2016-03-25 15:00 | 0.74584 | 0.45695 | 420350
2016-03-25 16:00 | 0.78028 | 0.47915 | 417424
2016-03-25 17:00 | 0.78702 | 0.46711 | 413151
2016-03-25 18:00 | 0.77783 | 0.45696 | 409258
2016-03-25 19:00 | 0.76559 | 0.4523 | 405291
2016-03-25 20:00 | 0.76501 | 0.45435 | 402461
2016-03-25 21:00 | 0.75487 | 0.47036 | 401640
2016-03-25 22:00 | 0.71053 | 0.49718 | 399619
2016-03-25 23:00 | 0.59164 | 0.55468 | 400658
2016-03-26 | 0.32189 | 0.64549 | 407842
2016-03-26 01:00 | 0.030742 | 0.66823 | 406429
2016-03-26 02:00 | 0 | 0.66325 | 396327
2016-03-26 03:00 | 0 | 0.64395 | 381589
2016-03-26 04:00 | 0 | 0.60896 | 365218
2016-03-26 05:00 | 0 | 0.57102 | 350691
2016-03-26 06:00 | 0 | 0.53582 | 340886
2016-03-26 07:00 | 0 | 0.50615 | 333906
2016-03-26 08:00 | 0 | 0.48604 | 331611
2016-03-26 09:00 | 0 | 0.46936 | 334220
2016-03-26 10:00 | 0 | 0.45182 | 342424
2016-03-26 11:00 | 0 | 0.43857 | 354664
2016-03-26 12:00 | 1.08e-05 | 0.40699 | 369423
2016-03-26 13:00 | 0.099074 | 0.34338 | 382245
2016-03-26 14:00 | 0.48158 | 0.35949 | 389687
2016-03-26 15:00 | 0.75002 | 0.35343 | 391379
2016-03-26 16:00 | 0.78258 | 0.31691 | 389794
2016-03-26 17:00 | 0.7895 | 0.27984 | 385681
2016-03-26 18:00 | 0.77981 | 0.25716 | 381045
2016-03-26 19:00 | 0.76697 | 0.24441 | 378689
2016-03-26 20:00 | 0.76149 | 0.2371 | 378613
2016-03-26 21:00 | 0.74797 | 0.23025 | 380015
2016-03-26 22:00 | 0.70987 | 0.2299 | 382175
2016-03-26 23:00 | 0.59783 | 0.254 | 387402
2016-03-27 | 0.34871 | 0.34118 | 397354
2016-03-27 01:00 | 0.032405 | 0.39886 | 397754
2016-03-27 02:00 | 0 | 0.42624 | 389218
2016-03-27 03:00 | 0 | 0.4471 | 375683
2016-03-27 04:00 | 0 | 0.45505 | 359203
2016-03-27 05:00 | 0 | 0.46959 | 343173
2016-03-27 06:00 | 0 | 0.48635 | 331201
2016-03-27 07:00 | 0 | 0.49493 | 323577
2016-03-27 08:00 | 0 | 0.50239 | 320006
2016-03-27 09:00 | 0 | 0.50656 | 321002
2016-03-27 10:00 | 0 | 0.5027 | 326695
2016-03-27 11:00 | 0 | 0.48262 | 335550
2016-03-27 12:00 | 1.96e-05 | 0.44359 | 350038
2016-03-27 13:00 | 0.17421 | 0.2946 | 364893
2016-03-27 14:00 | 0.53376 | 0.22449 | 373526
2016-03-27 15:00 | 0.75593 | 0.22582 | 376118
2016-03-27 16:00 | 0.82464 | 0.20706 | 376696
2016-03-27 17:00 | 0.83248 | 0.18389 | 374050
2016-03-27 18:00 | 0.81661 | 0.17155 | 369424
2016-03-27 19:00 | 0.80371 | 0.1685 | 366593
2016-03-27 20:00 | 0.80266 | 0.1712 | 365917
2016-03-27 21:00 | 0.79372 | 0.17163 | 366194
2016-03-27 22:00 | 0.75906 | 0.16203 | 369738
2016-03-27 23:00 | 0.6291 | 0.14563 | 378549
2016-03-28 | 0.33293 | 0.17874 | 389831
2016-03-28 01:00 | 0.027293 | 0.26863 | 391812
2016-03-28 02:00 | 0 | 0.39423 | 382930
2016-03-28 03:00 | 0 | 0.51946 | 368065
2016-03-28 04:00 | 0 | 0.61095 | 350485
2016-03-28 05:00 | 0 | 0.65118 | 337077
2016-03-28 06:00 | 0 | 0.66844 | 328173
2016-03-28 07:00 | 0 | 0.667 | 323301
2016-03-28 08:00 | 0 | 0.65077 | 324491
2016-03-28 09:00 | 0 | 0.61352 | 337024
2016-03-28 10:00 | 0 | 0.57211 | 363343
2016-03-28 11:00 | 0 | 0.53721 | 392770
2016-03-28 12:00 | 3.59e-05 | 0.49832 | 410892
2016-03-28 13:00 | 0.15934 | 0.28412 | 421543
2016-03-28 14:00 | 0.45115 | 0.16615 | 429601
2016-03-28 15:00 | 0.62947 | 0.25324 | 432761
2016-03-28 16:00 | 0.67901 | 0.3432 | 432650
2016-03-28 17:00 | 0.69209 | 0.36358 | 432249
2016-03-28 18:00 | 0.68845 | 0.36643 | 431364
2016-03-28 19:00 | 0.67649 | 0.37254 | 429831
2016-03-28 20:00 | 0.66255 | 0.38502 | 428490
2016-03-28 21:00 | 0.63301 | 0.40629 | 429216
2016-03-28 22:00 | 0.57622 | 0.44064 | 428639
2016-03-28 23:00 | 0.45245 | 0.53313 | 430926
2016-03-29 | 0.22162 | 0.72946 | 437328
2016-03-29 01:00 | 0.025598 | 0.81475 | 433906
2016-03-29 02:00 | 0 | 0.84275 | 417820
2016-03-29 03:00 | 0 | 0.84903 | 396910
2016-03-29 04:00 | 0 | 0.83263 | 375069
2016-03-29 05:00 | 0 | 0.80619 | 359006
2016-03-29 06:00 | 0 | 0.77068 | 348076
2016-03-29 07:00 | 0 | 0.72998 | 342509
2016-03-29 08:00 | 0 | 0.69392 | 342496
2016-03-29 09:00 | 0 | 0.66328 | 353594
2016-03-29 10:00 | 0 | 0.64833 | 381057
2016-03-29 11:00 | 0 | 0.6392 | 409016
2016-03-29 12:00 | 2.38e-05 | 0.61178 | 421276
2016-03-29 13:00 | 0.11542 | 0.44337 | 426116
2016-03-29 14:00 | 0.42148 | 0.4269 | 430112
2016-03-29 15:00 | 0.63324 | 0.57523 | 429882
2016-03-29 16:00 | 0.69179 | 0.62286 | 426445
2016-03-29 17:00 | 0.7061 | 0.65843 | 423530
2016-03-29 18:00 | 0.6982 | 0.68548 | 419707
2016-03-29 19:00 | 0.68492 | 0.70206 | 414668
2016-03-29 20:00 | 0.66905 | 0.7107 | 411618
2016-03-29 21:00 | 0.63515 | 0.71961 | 410978
2016-03-29 22:00 | 0.55425 | 0.74026 | 411659
2016-03-29 23:00 | 0.4037 | 0.76524 | 416763
2016-03-30 | 0.21613 | 0.77773 | 428876
2016-03-30 01:00 | 0.028195 | 0.77974 | 426869
2016-03-30 02:00 | 0 | 0.7737 | 411229
2016-03-30 03:00 | 0 | 0.76011 | 391943
2016-03-30 04:00 | 0 | 0.73758 | 373299
2016-03-30 05:00 | 0 | 0.71201 | 358903
2016-03-30 06:00 | 0 | 0.68761 | 348692
2016-03-30 07:00 | 0 | 0.65931 | 343985
2016-03-30 08:00 | 0 | 0.64154 | 345324
2016-03-30 09:00 | 0 | 0.63297 | 354962
2016-03-30 10:00 | 0 | 0.63587 | 382679
2016-03-30 11:00 | 0 | 0.63763 | 409373
2016-03-30 12:00 | 2.25e-05 | 0.62837 | 419980
2016-03-30 13:00 | 0.11639 | 0.51875 | 423396
2016-03-30 14:00 | 0.4599 | 0.48637 | 425989
2016-03-30 15:00 | 0.70717 | 0.50785 | 425878
2016-03-30 16:00 | 0.7562 | 0.53168 | 423641
2016-03-30 17:00 | 0.75533 | 0.5393 | 422023
2016-03-30 18:00 | 0.74534 | 0.54699 | 419795
2016-03-30 19:00 | 0.73461 | 0.54985 | 420096
2016-03-30 20:00 | 0.73137 | 0.55505 | 419362
2016-03-30 21:00 | 0.71963 | 0.56184 | 420230
2016-03-30 22:00 | 0.68629 | 0.5592 | 421131
2016-03-30 23:00 | 0.57512 | 0.56433 | 425611
2016-03-31 | 0.33737 | 0.60333 | 434380
2016-03-31 01:00 | 0.048423 | 0.61564 | 429456
2016-03-31 02:00 | 0 | 0.61699 | 412312
2016-03-31 03:00 | 0 | 0.62069 | 392062
2016-03-31 04:00 | 0 | 0.62931 | 370608
2016-03-31 05:00 | 0 | 0.63467 | 354013
2016-03-31 06:00 | 0 | 0.63147 | 341985
2016-03-31 07:00 | 0 | 0.61948 | 334931
2016-03-31 08:00 | 0 | 0.61723 | 334585
2016-03-31 09:00 | 0 | 0.60244 | 343135
2016-03-31 10:00 | 0 | 0.58083 | 366257
2016-03-31 11:00 | 0 | 0.56716 | 392250
2016-03-31 12:00 | 8.57e-05 | 0.54355 | 405935
2016-03-31 13:00 | 0.17681 | 0.48078 | 415097
2016-03-31 14:00 | 0.51824 | 0.55387 | 424306
2016-03-31 15:00 | 0.7487 | 0.57016 | 429177
2016-03-31 16:00 | 0.80985 | 0.57258 | 430678
2016-03-31 17:00 | 0.80772 | 0.57002 | 432261
2016-03-31 18:00 | 0.78671 | 0.56939 | 433513
2016-03-31 19:00 | 0.76381 | 0.57165 | 433019
2016-03-31 20:00 | 0.74799 | 0.57893 | 433947
2016-03-31 21:00 | 0.7194 | 0.58571 | 435573
2016-03-31 22:00 | 0.65811 | 0.59 | 434337
2016-03-31 23:00 | 0.53924 | 0.58517 | 435426
2016-04-01 | 0.31714 | 0.5966 | 439296
2016-04-01 01:00 | 0.051001 | 0.65921 | 434590
2016-04-01 02:00 | 1.72e-07 | 0.67166 | 417220
2016-04-01 03:00 | 0 | 0.65244 | 396361
2016-04-01 04:00 | 0 | 0.63952 | 373765
2016-04-01 05:00 | 0 | 0.62403 | 355606
2016-04-01 06:00 | 0 | 0.60046 | 342598
2016-04-01 07:00 | 0 | 0.5832 | 334101
2016-04-01 08:00 | 0 | 0.56041 | 332912
2016-04-01 09:00 | 0 | 0.54163 | 340789
2016-04-01 10:00 | 0 | 0.53431 | 363022
2016-04-01 11:00 | 0 | 0.52717 | 389519
2016-04-01 12:00 | 2.88e-05 | 0.48394 | 404981
2016-04-01 13:00 | 0.11849 | 0.42564 | 416209
2016-04-01 14:00 | 0.50643 | 0.53191 | 425683
2016-04-01 15:00 | 0.71205 | 0.55328 | 430139
2016-04-01 16:00 | 0.80358 | 0.53229 | 430453
2016-04-01 17:00 | 0.80649 | 0.52367 | 429766
2016-04-01 18:00 | 0.79711 | 0.53685 | 427550
2016-04-01 19:00 | 0.78676 | 0.57278 | 424573
2016-04-01 20:00 | 0.79112 | 0.6198 | 421807
2016-04-01 21:00 | 0.79026 | 0.65705 | 419340
2016-04-01 22:00 | 0.76968 | 0.661 | 415624
2016-04-01 23:00 | 0.66955 | 0.61496 | 414611
2016-04-02 | 0.43002 | 0.58274 | 419217
2016-04-02 01:00 | 0.057277 | 0.61196 | 416423
2016-04-02 02:00 | 4.28e-07 | 0.6101 | 404928
2016-04-02 03:00 | 0 | 0.62194 | 388010
2016-04-02 04:00 | 0 | 0.63792 | 368271
2016-04-02 05:00 | 0 | 0.64176 | 353021
2016-04-02 06:00 | 0 | 0.64462 | 341050
2016-04-02 07:00 | 0 | 0.65186 | 332783
2016-04-02 08:00 | 0 | 0.66623 | 329988
2016-04-02 09:00 | 0 | 0.68346 | 333243
2016-04-02 10:00 | 0 | 0.70578 | 342208
2016-04-02 11:00 | 0 | 0.72345 | 355236
2016-04-02 12:00 | 0.00010103 | 0.70906 | 369959
2016-04-02 13:00 | 0.17573 | 0.4925 | 384596
2016-04-02 14:00 | 0.59396 | 0.37497 | 393724
2016-04-02 15:00 | 0.78576 | 0.42251 | 396754
2016-04-02 16:00 | 0.87259 | 0.47457 | 394001
2016-04-02 17:00 | 0.8741 | 0.45233 | 389895
2016-04-02 18:00 | 0.8589 | 0.41807 | 385511
2016-04-02 19:00 | 0.84832 | 0.3895 | 381717
2016-04-02 20:00 | 0.85337 | 0.37077 | 380927
2016-04-02 21:00 | 0.85416 | 0.35297 | 382002
2016-04-02 22:00 | 0.82824 | 0.33309 | 383591
2016-04-02 23:00 | 0.71102 | 0.29737 | 388056
2016-04-03 | 0.42536 | 0.32238 | 397214
2016-04-03 01:00 | 0.055891 | 0.38622 | 399248
2016-04-03 02:00 | 7.32e-08 | 0.47334 | 390446
2016-04-03 03:00 | 0 | 0.58523 | 377150
2016-04-03 04:00 | 0 | 0.72924 | 361280
2016-04-03 05:00 | 0 | 0.81261 | 347844
2016-04-03 06:00 | 0 | 0.8602 | 338151
2016-04-03 07:00 | 0 | 0.88614 | 332824
2016-04-03 08:00 | 0 | 0.89528 | 331348
2016-04-03 09:00 | 0 | 0.88984 | 333588
2016-04-03 10:00 | 0 | 0.87702 | 341431
2016-04-03 11:00 | 0 | 0.86846 | 351983
2016-04-03 12:00 | 9.98e-05 | 0.83597 | 364633
2016-04-03 13:00 | 0.17905 | 0.57106 | 374386
2016-04-03 14:00 | 0.56789 | 0.42557 | 378868
2016-04-03 15:00 | 0.74745 | 0.56184 | 378196
2016-04-03 16:00 | 0.84739 | 0.65207 | 377267
2016-04-03 17:00 | 0.84977 | 0.6765 | 375638
2016-04-03 18:00 | 0.83207 | 0.68132 | 373692
2016-04-03 19:00 | 0.81972 | 0.68431 | 372138
2016-04-03 20:00 | 0.82077 | 0.68366 | 374893
2016-04-03 21:00 | 0.81629 | 0.68391 | 380097
2016-04-03 22:00 | 0.77984 | 0.67603 | 386300
2016-04-03 23:00 | 0.65318 | 0.67566 | 393963
2016-04-04 | 0.38197 | 0.70953 | 405691
2016-04-04 01:00 | 0.048543 | 0.75585 | 406544
2016-04-04 02:00 | 2.43e-06 | 0.75368 | 393610
2016-04-04 03:00 | 0 | 0.71619 | 376446
2016-04-04 04:00 | 0 | 0.65417 | 357190
2016-04-04 05:00 | 0 | 0.58642 | 342504
2016-04-04 06:00 | 0 | 0.53003 | 332944
2016-04-04 07:00 | 0 | 0.48581 | 327624
2016-04-04 08:00 | 0 | 0.45391 | 328757
2016-04-04 09:00 | 0 | 0.42258 | 342155
2016-04-04 10:00 | 0 | 0.40122 | 371782
2016-04-04 11:00 | 0 | 0.39269 | 399995
2016-04-04 12:00 | 0.00010661 | 0.34851 | 411957
2016-04-04 13:00 | 0.22007 | 0.19413 | 417396
2016-04-04 14:00 | 0.51159 | 0.12219 | 422326
2016-04-04 15:00 | 0.70158 | 0.13833 | 424961
2016-04-04 16:00 | 0.79367 | 0.15075 | 426317
2016-04-04 17:00 | 0.80543 | 0.14297 | 428527
2016-04-04 18:00 | 0.79267 | 0.14008 | 430624
2016-04-04 19:00 | 0.78025 | 0.14504 | 432786
2016-04-04 20:00 | 0.77527 | 0.15647 | 436918
2016-04-04 21:00 | 0.75925 | 0.17012 | 441503
2016-04-04 22:00 | 0.70977 | 0.19388 | 444042
2016-04-04 23:00 | 0.59772 | 0.26271 | 445816
2016-04-05 | 0.35436 | 0.53783 | 451312
2016-04-05 01:00 | 0.058307 | 0.72267 | 446412
2016-04-05 02:00 | 4.72e-06 | 0.80118 | 427575
2016-04-05 03:00 | 0 | 0.83682 | 404221
2016-04-05 04:00 | 0 | 0.85382 | 382051
2016-04-05 05:00 | 0 | 0.85653 | 364334
2016-04-05 06:00 | 0 | 0.84564 | 352651
2016-04-05 07:00 | 0 | 0.82941 | 345982
2016-04-05 08:00 | 0 | 0.81685 | 346231
2016-04-05 09:00 | 0 | 0.79776 | 359065
2016-04-05 10:00 | 0 | 0.78683 | 388043
2016-04-05 11:00 | 0 | 0.78126 | 415330
2016-04-05 12:00 | 0.0001286 | 0.74126 | 425343
2016-04-05 13:00 | 0.20167 | 0.60423 | 429582
2016-04-05 14:00 | 0.55182 | 0.64645 | 433786
2016-04-05 15:00 | 0.74602 | 0.78578 | 434652
2016-04-05 16:00 | 0.83219 | 0.82691 | 433606
2016-04-05 17:00 | 0.82441 | 0.81718 | 433699
2016-04-05 18:00 | 0.80344 | 0.8147 | 433874
2016-04-05 19:00 | 0.78887 | 0.81738 | 434463
2016-04-05 20:00 | 0.78866 | 0.81742 | 436496
2016-04-05 21:00 | 0.78236 | 0.82444 | 440088
2016-04-05 22:00 | 0.74996 | 0.83566 | 442738
2016-04-05 23:00 | 0.63945 | 0.84208 | 446832
2016-04-06 | 0.3941 | 0.85733 | 457670
2016-04-06 01:00 | 0.062109 | 0.85712 | 455270
2016-04-06 02:00 | 8.92e-06 | 0.8534 | 437545
2016-04-06 03:00 | 0 | 0.8522 | 414687
2016-04-06 04:00 | 0 | 0.84169 | 394336
2016-04-06 05:00 | 0 | 0.82836 | 377399
2016-04-06 06:00 | 0 | 0.82141 | 365727
2016-04-06 07:00 | 0 | 0.81901 | 359665
2016-04-06 08:00 | 0 | 0.81459 | 359740
2016-04-06 09:00 | 0 | 0.8111 | 370546
2016-04-06 10:00 | 0 | 0.80653 | 398678
2016-04-06 11:00 | 0 | 0.80685 | 423477
2016-04-06 12:00 | 0.00015019 | 0.78205 | 429642
2016-04-06 13:00 | 0.21234 | 0.66023 | 430930
2016-04-06 14:00 | 0.5942 | 0.75148 | 432890
2016-04-06 15:00 | 0.7966 | 0.7839 | 432338
2016-04-06 16:00 | 0.86568 | 0.77144 | 430134
2016-04-06 17:00 | 0.87043 | 0.76529 | 429355
2016-04-06 18:00 | 0.85462 | 0.7634 | 429714
2016-04-06 19:00 | 0.84124 | 0.76361 | 429632
2016-04-06 20:00 | 0.84157 | 0.76229 | 432251
2016-04-06 21:00 | 0.83644 | 0.75296 | 435366
2016-04-06 22:00 | 0.80668 | 0.72749 | 438344
2016-04-06 23:00 | 0.68773 | 0.6696 | 443182
2016-04-07 | 0.41791 | 0.62558 | 448526
2016-04-07 01:00 | 0.058264 | 0.57415 | 443024
2016-04-07 02:00 | 9.22e-06 | 0.54059 | 424750
2016-04-07 03:00 | 0 | 0.54152 | 401619
2016-04-07 04:00 | 0 | 0.57265 | 378658
2016-04-07 05:00 | 0 | 0.61934 | 361094
2016-04-07 06:00 | 0 | 0.67869 | 348949
2016-04-07 07:00 | 0 | 0.71883 | 342122
2016-04-07 08:00 | 0 | 0.73334 | 341886
2016-04-07 09:00 | 0 | 0.74586 | 350117
2016-04-07 10:00 | 0 | 0.7553 | 376991
2016-04-07 11:00 | 0 | 0.75134 | 403392
2016-04-07 12:00 | 0.00018077 | 0.70288 | 414841
2016-04-07 13:00 | 0.18455 | 0.51539 | 421774
2016-04-07 14:00 | 0.45268 | 0.57038 | 428430
2016-04-07 15:00 | 0.61169 | 0.67892 | 431891
2016-04-07 16:00 | 0.69391 | 0.69699 | 433514
2016-04-07 17:00 | 0.71785 | 0.69419 | 435105
2016-04-07 18:00 | 0.71653 | 0.69293 | 436583
2016-04-07 19:00 | 0.70349 | 0.69456 | 438358
2016-04-07 20:00 | 0.69156 | 0.69829 | 441584
2016-04-07 21:00 | 0.66178 | 0.70206 | 444346
2016-04-07 22:00 | 0.59484 | 0.70377 | 443858
2016-04-07 23:00 | 0.46479 | 0.70405 | 443415
2016-04-08 | 0.26294 | 0.73273 | 447159
2016-04-08 01:00 | 0.034304 | 0.81498 | 442404
2016-04-08 02:00 | 6.17e-06 | 0.79935 | 424868
2016-04-08 03:00 | 0 | 0.74673 | 402749
2016-04-08 04:00 | 0 | 0.66113 | 380965
2016-04-08 05:00 | 0 | 0.57212 | 363625
2016-04-08 06:00 | 0 | 0.49886 | 351875
2016-04-08 07:00 | 0 | 0.45246 | 345250
2016-04-08 08:00 | 0 | 0.42976 | 345398
2016-04-08 09:00 | 0 | 0.41255 | 355321
2016-04-08 10:00 | 0 | 0.40299 | 380433
2016-04-08 11:00 | 0 | 0.40403 | 404672
2016-04-08 12:00 | 0.00019621 | 0.37346 | 414752
2016-04-08 13:00 | 0.13043 | 0.28726 | 420576
2016-04-08 14:00 | 0.32893 | 0.35974 | 426123
2016-04-08 15:00 | 0.47923 | 0.40847 | 429033
2016-04-08 16:00 | 0.56504 | 0.40638 | 428742
2016-04-08 17:00 | 0.60355 | 0.39529 | 428449
2016-04-08 18:00 | 0.60945 | 0.38606 | 428302
2016-04-08 19:00 | 0.60158 | 0.37855 | 426825
2016-04-08 20:00 | 0.58587 | 0.3712 | 426716
2016-04-08 21:00 | 0.54238 | 0.36412 | 426130
2016-04-08 22:00 | 0.47103 | 0.35499 | 423852
2016-04-08 23:00 | 0.34663 | 0.34678 | 422141
2016-04-09 | 0.18013 | 0.40102 | 427867
2016-04-09 01:00 | 0.017252 | 0.58222 | 426624
2016-04-09 02:00 | 9.18e-08 | 0.65128 | 415274
2016-04-09 03:00 | 0 | 0.6558 | 399143
2016-04-09 04:00 | 0 | 0.62961 | 381061
2016-04-09 05:00 | 0 | 0.60126 | 367048
2016-04-09 06:00 | 0 | 0.58213 | 356187
2016-04-09 07:00 | 0 | 0.56636 | 349844
2016-04-09 08:00 | 0 | 0.55456 | 347363
2016-04-09 09:00 | 0 | 0.53678 | 351170
2016-04-09 10:00 | 0 | 0.52376 | 359217
2016-04-09 11:00 | 0 | 0.51988 | 369960
2016-04-09 12:00 | 0.0002203 | 0.50067 | 383239
2016-04-09 13:00 | 0.16668 | 0.49479 | 394503
2016-04-09 14:00 | 0.43552 | 0.50625 | 402159
2016-04-09 15:00 | 0.61325 | 0.53502 | 404535
2016-04-09 16:00 | 0.6776 | 0.56914 | 403425
2016-04-09 17:00 | 0.68742 | 0.60684 | 401764
2016-04-09 18:00 | 0.68223 | 0.64243 | 399211
2016-04-09 19:00 | 0.67524 | 0.67793 | 396576
2016-04-09 20:00 | 0.66736 | 0.70616 | 396480
2016-04-09 21:00 | 0.6397 | 0.73082 | 396600
2016-04-09 22:00 | 0.57814 | 0.74874 | 397334
2016-04-09 23:00 | 0.46216 | 0.76334 | 400185
2016-04-10 | 0.26481 | 0.82262 | 410290
2016-04-10 01:00 | 0.025691 | 0.88353 | 412863
2016-04-10 02:00 | 1.24e-07 | 0.91312 | 404305
2016-04-10 03:00 | 0 | 0.91207 | 391068
2016-04-10 04:00 | 0 | 0.8937 | 376051
2016-04-10 05:00 | 0 | 0.87162 | 363926
2016-04-10 06:00 | 0 | 0.84217 | 354621
2016-04-10 07:00 | 0 | 0.81261 | 348915
2016-04-10 08:00 | 0 | 0.78544 | 347315
2016-04-10 09:00 | 0 | 0.76987 | 348954
2016-04-10 10:00 | 0 | 0.75326 | 354885
2016-04-10 11:00 | 0 | 0.73253 | 362477
2016-04-10 12:00 | 0.0004577 | 0.64839 | 371109
2016-04-10 13:00 | 0.21617 | 0.51696 | 379666
2016-04-10 14:00 | 0.47058 | 0.58866 | 385109
2016-04-10 15:00 | 0.64559 | 0.62437 | 386806
2016-04-10 16:00 | 0.70336 | 0.61651 | 388802
2016-04-10 17:00 | 0.70245 | 0.59713 | 388882
2016-04-10 18:00 | 0.68632 | 0.5822 | 388785
2016-04-10 19:00 | 0.66099 | 0.57585 | 388616
2016-04-10 20:00 | 0.63296 | 0.57706 | 391078
2016-04-10 21:00 | 0.5837 | 0.58005 | 395313
2016-04-10 22:00 | 0.49806 | 0.58817 | 399719
2016-04-10 23:00 | 0.37786 | 0.61608 | 405711
2016-04-11 | 0.20409 | 0.68183 | 416358
2016-04-11 01:00 | 0.041129 | 0.72508 | 415376
2016-04-11 02:00 | 1.79e-06 | 0.69799 | 401510
2016-04-11 03:00 | 0 | 0.65286 | 383794
2016-04-11 04:00 | 0 | 0.62684 | 365234
2016-04-11 05:00 | 0 | 0.6089 | 350424
2016-04-11 06:00 | 0 | 0.60477 | 340447
2016-04-11 07:00 | 0 | 0.58893 | 335183
2016-04-11 08:00 | 0 | 0.57633 | 337219
2016-04-11 09:00 | 0 | 0.5399 | 348728
2016-04-11 10:00 | 0 | 0.49536 | 376332
2016-04-11 11:00 | 0 | 0.4863 | 402260
2016-04-11 12:00 | 0.0003739 | 0.42693 | 414026
2016-04-11 13:00 | 0.20326 | 0.42161 | 421216
2016-04-11 14:00 | 0.48129 | 0.46264 | 427489
2016-04-11 15:00 | 0.67303 | 0.45591 | 430492
2016-04-11 16:00 | 0.74956 | 0.42682 | 430721
2016-04-11 17:00 | 0.75109 | 0.39298 | 431134
2016-04-11 18:00 | 0.73532 | 0.36103 | 431481
2016-04-11 19:00 | 0.72218 | 0.33781 | 431842
2016-04-11 20:00 | 0.71725 | 0.32411 | 432855
2016-04-11 21:00 | 0.70064 | 0.31103 | 434795
2016-04-11 22:00 | 0.65612 | 0.29475 | 434879
2016-04-11 23:00 | 0.54715 | 0.27291 | 435622
2016-04-12 | 0.34327 | 0.30642 | 440493
2016-04-12 01:00 | 0.070271 | 0.44416 | 436390
2016-04-12 02:00 | 1.99e-05 | 0.52991 | 419168
2016-04-12 03:00 | 0 | 0.52932 | 396397
2016-04-12 04:00 | 0 | 0.51495 | 375364
2016-04-12 05:00 | 0 | 0.49538 | 357673
2016-04-12 06:00 | 0 | 0.46568 | 345682
2016-04-12 07:00 | 0 | 0.4359 | 339401
2016-04-12 08:00 | 0 | 0.41818 | 339616
2016-04-12 09:00 | 0 | 0.41676 | 349814
2016-04-12 10:00 | 0 | 0.41895 | 376869
2016-04-12 11:00 | 0 | 0.41919 | 402783
2016-04-12 12:00 | 0.00089368 | 0.3705 | 414108
2016-04-12 13:00 | 0.17864 | 0.23714 | 420206
2016-04-12 14:00 | 0.49726 | 0.28421 | 426478
2016-04-12 15:00 | 0.66926 | 0.31718 | 428627
2016-04-12 16:00 | 0.72638 | 0.31635 | 428801
2016-04-12 17:00 | 0.7205 | 0.30342 | 429079
2016-04-12 18:00 | 0.70355 | 0.28778 | 428016
2016-04-12 19:00 | 0.68628 | 0.27533 | 426659
2016-04-12 20:00 | 0.67266 | 0.26442 | 426407
2016-04-12 21:00 | 0.64645 | 0.25433 | 426789
2016-04-12 22:00 | 0.60005 | 0.24895 | 425314
2016-04-12 23:00 | 0.49889 | 0.27171 | 426837
2016-04-13 | 0.33825 | 0.39039 | 437655
2016-04-13 01:00 | 0.085677 | 0.5207 | 436961
2016-04-13 02:00 | 2.04e-05 | 0.54957 | 419995
2016-04-13 03:00 | 0 | 0.54558 | 397238
2016-04-13 04:00 | 0 | 0.53766 | 376195
2016-04-13 05:00 | 0 | 0.5279 | 360619
2016-04-13 06:00 | 0 | 0.51844 | 349758
2016-04-13 07:00 | 0 | 0.49861 | 344004
2016-04-13 08:00 | 0 | 0.47599 | 343734
2016-04-13 09:00 | 0 | 0.45023 | 355247
2016-04-13 10:00 | 0 | 0.41998 | 383845
2016-04-13 11:00 | 0 | 0.39182 | 408309
2016-04-13 12:00 | 0.0020192 | 0.315 | 416018
2016-04-13 13:00 | 0.22167 | 0.15617 | 419496
2016-04-13 14:00 | 0.56059 | 0.13761 | 422022
2016-04-13 15:00 | 0.72045 | 0.20522 | 422677
2016-04-13 16:00 | 0.78642 | 0.22584 | 421635
2016-04-13 17:00 | 0.78653 | 0.22622 | 421421
2016-04-13 18:00 | 0.77901 | 0.23298 | 420318
2016-04-13 19:00 | 0.77395 | 0.24309 | 419147
2016-04-13 20:00 | 0.77322 | 0.2514 | 419580
2016-04-13 21:00 | 0.76472 | 0.25162 | 420450
2016-04-13 22:00 | 0.72679 | 0.25585 | 420714
2016-04-13 23:00 | 0.6212 | 0.29751 | 423466
2016-04-14 | 0.42727 | 0.47007 | 433333
2016-04-14 01:00 | 0.10057 | 0.64702 | 431857
2016-04-14 02:00 | 6.1e-05 | 0.7007 | 415238
2016-04-14 03:00 | 0 | 0.69854 | 393102
2016-04-14 04:00 | 0 | 0.68032 | 373006
2016-04-14 05:00 | 0 | 0.65008 | 358223
2016-04-14 06:00 | 0 | 0.60878 | 347343
2016-04-14 07:00 | 0 | 0.56162 | 341993
2016-04-14 08:00 | 0 | 0.51381 | 341746
2016-04-14 09:00 | 0 | 0.46433 | 352742
2016-04-14 10:00 | 0 | 0.42398 | 380747
2016-04-14 11:00 | 0 | 0.39349 | 404590
2016-04-14 12:00 | 0.0011141 | 0.32985 | 413020
2016-04-14 13:00 | 0.27098 | 0.20115 | 416572
2016-04-14 14:00 | 0.60336 | 0.22237 | 420562
2016-04-14 15:00 | 0.75834 | 0.32117 | 422502
2016-04-14 16:00 | 0.83644 | 0.37763 | 423006
2016-04-14 17:00 | 0.83717 | 0.42074 | 424556
2016-04-14 18:00 | 0.82043 | 0.46297 | 425327
2016-04-14 19:00 | 0.80748 | 0.50692 | 425102
2016-04-14 20:00 | 0.80453 | 0.54742 | 425819
2016-04-14 21:00 | 0.79345 | 0.57883 | 426379
2016-04-14 22:00 | 0.75339 | 0.60199 | 425115
2016-04-14 23:00 | 0.65115 | 0.6402 | 426133
2016-04-15 | 0.43706 | 0.74127 | 434114
2016-04-15 01:00 | 0.111 | 0.83564 | 432498
2016-04-15 02:00 | 7.57e-05 | 0.84661 | 415650
2016-04-15 03:00 | 0 | 0.85185 | 394724
2016-04-15 04:00 | 0 | 0.84843 | 372955
2016-04-15 05:00 | 0 | 0.84553 | 354842
2016-04-15 06:00 | 0 | 0.83761 | 343301
2016-04-15 07:00 | 0 | 0.82272 | 337169
2016-04-15 08:00 | 0 | 0.79571 | 336380
2016-04-15 09:00 | 0 | 0.76189 | 347158
2016-04-15 10:00 | 0 | 0.73294 | 373539
2016-04-15 11:00 | 0 | 0.69513 | 396502
2016-04-15 12:00 | 0.0034037 | 0.58862 | 405688
2016-04-15 13:00 | 0.16054 | 0.52357 | 412042
2016-04-15 14:00 | 0.49417 | 0.61771 | 416745
2016-04-15 15:00 | 0.66086 | 0.66046 | 418833
2016-04-15 16:00 | 0.71855 | 0.64688 | 418523
2016-04-15 17:00 | 0.73569 | 0.63721 | 418123
2016-04-15 18:00 | 0.73355 | 0.64283 | 418358
2016-04-15 19:00 | 0.7183 | 0.65924 | 418101
2016-04-15 20:00 | 0.70388 | 0.67938 | 417358
2016-04-15 21:00 | 0.67667 | 0.69481 | 416596
2016-04-15 22:00 | 0.62613 | 0.701 | 413276
2016-04-15 23:00 | 0.53397 | 0.7115 | 410671
2016-04-16 | 0.37749 | 0.75017 | 414985
2016-04-16 01:00 | 0.12231 | 0.76881 | 414242
2016-04-16 02:00 | 0.00010106 | 0.75455 | 400649
2016-04-16 03:00 | 0 | 0.7585 | 382895
2016-04-16 04:00 | 0 | 0.75312 | 363855
2016-04-16 05:00 | 0 | 0.74624 | 347496
2016-04-16 06:00 | 0 | 0.73845 | 335417
2016-04-16 07:00 | 0 | 0.72318 | 327825
2016-04-16 08:00 | 0 | 0.71209 | 325337
2016-04-16 09:00 | 0 | 0.69997 | 327933
2016-04-16 10:00 | 0 | 0.68916 | 334746
2016-04-16 11:00 | 0 | 0.67881 | 344307
2016-04-16 12:00 | 0.0018635 | 0.60224 | 357102
2016-04-16 13:00 | 0.16762 | 0.57339 | 369331
2016-04-16 14:00 | 0.49969 | 0.63968 | 378117
2016-04-16 15:00 | 0.68417 | 0.6657 | 382861
2016-04-16 16:00 | 0.77828 | 0.68096 | 385141
2016-04-16 17:00 | 0.79122 | 0.69603 | 384341
2016-04-16 18:00 | 0.78715 | 0.70127 | 383770
2016-04-16 19:00 | 0.77712 | 0.70726 | 384101
2016-04-16 20:00 | 0.76714 | 0.70909 | 385462
2016-04-16 21:00 | 0.73931 | 0.7046 | 387085
2016-04-16 22:00 | 0.69085 | 0.68456 | 388102
2016-04-16 23:00 | 0.5908 | 0.65556 | 388037
2016-04-17 | 0.41113 | 0.65742 | 394464
2016-04-17 01:00 | 0.12968 | 0.66258 | 395190
2016-04-17 02:00 | 0.00012548 | 0.65354 | 384800
2016-04-17 03:00 | 0 | 0.64388 | 369347
2016-04-17 04:00 | 0 | 0.6317 | 351753
2016-04-17 05:00 | 0 | 0.61951 | 335850
2016-04-17 06:00 | 0 | 0.59545 | 324047
2016-04-17 07:00 | 0 | 0.57998 | 316631
2016-04-17 08:00 | 0 | 0.55458 | 313590
2016-04-17 09:00 | 0 | 0.51766 | 314738
2016-04-17 10:00 | 0 | 0.49117 | 318416
2016-04-17 11:00 | 0 | 0.45082 | 324666
2016-04-17 12:00 | 0.0023684 | 0.37376 | 336399
2016-04-17 13:00 | 0.19901 | 0.3534 | 348917
2016-04-17 14:00 | 0.54587 | 0.38593 | 357864
2016-04-17 15:00 | 0.70405 | 0.37404 | 363985
2016-04-17 16:00 | 0.80505 | 0.34147 | 369659
2016-04-17 17:00 | 0.82717 | 0.31923 | 373861
2016-04-17 18:00 | 0.8196 | 0.30737 | 377212
2016-04-17 19:00 | 0.80761 | 0.29301 | 380218
2016-04-17 20:00 | 0.80133 | 0.27275 | 385045
2016-04-17 21:00 | 0.7881 | 0.25564 | 391181
2016-04-17 22:00 | 0.74844 | 0.24939 | 396115
2016-04-17 23:00 | 0.63914 | 0.26376 | 399850
2016-04-18 | 0.43835 | 0.29972 | 409894
2016-04-18 01:00 | 0.13075 | 0.35169 | 410275
2016-04-18 02:00 | 0.00016177 | 0.38179 | 394431
2016-04-18 03:00 | 0 | 0.37136 | 373893
2016-04-18 04:00 | 0 | 0.34897 | 352812
2016-04-18 05:00 | 0 | 0.32591 | 335936
2016-04-18 06:00 | 0 | 0.31165 | 324461
2016-04-18 07:00 | 0 | 0.29576 | 317564
2016-04-18 08:00 | 0 | 0.28894 | 318785
2016-04-18 09:00 | 0 | 0.28546 | 330821
2016-04-18 10:00 | 0 | 0.28392 | 355668
2016-04-18 11:00 | 0 | 0.28355 | 379602
2016-04-18 12:00 | 0.0039937 | 0.25881 | 393054
2016-04-18 13:00 | 0.20565 | 0.26826 | 402340
2016-04-18 14:00 | 0.57841 | 0.26439 | 411514
2016-04-18 15:00 | 0.72253 | 0.24316 | 418575
2016-04-18 16:00 | 0.81743 | 0.23485 | 423926
2016-04-18 17:00 | 0.82913 | 0.23474 | 430108
2016-04-18 18:00 | 0.81733 | 0.24487 | 435650
2016-04-18 19:00 | 0.80246 | 0.25626 | 440894
2016-04-18 20:00 | 0.79279 | 0.25729 | 446123
2016-04-18 21:00 | 0.77718 | 0.24831 | 449708
2016-04-18 22:00 | 0.73503 | 0.24298 | 449607
2016-04-18 23:00 | 0.62733 | 0.24166 | 447482
2016-04-19 | 0.45737 | 0.25322 | 451741
2016-04-19 01:00 | 0.13595 | 0.30336 | 445831
2016-04-19 02:00 | 0.00019696 | 0.32861 | 423020
2016-04-19 03:00 | 0 | 0.32991 | 395905
2016-04-19 04:00 | 0 | 0.31199 | 370617
2016-04-19 05:00 | 0 | 0.28243 | 351081
2016-04-19 06:00 | 0 | 0.25672 | 335723
2016-04-19 07:00 | 0 | 0.22886 | 326292
2016-04-19 08:00 | 0 | 0.20421 | 324772
2016-04-19 09:00 | 0 | 0.18541 | 334201
2016-04-19 10:00 | 0 | 0.17092 | 357981
2016-04-19 11:00 | 0 | 0.16268 | 381298
2016-04-19 12:00 | 0.0025503 | 0.13141 | 394412
2016-04-19 13:00 | 0.19967 | 0.084687 | 403745
2016-04-19 14:00 | 0.51691 | 0.073524 | 412923
2016-04-19 15:00 | 0.70402 | 0.071202 | 420240
2016-04-19 16:00 | 0.78971 | 0.068328 | 426487
2016-04-19 17:00 | 0.80875 | 0.064811 | 433092
2016-04-19 18:00 | 0.8013 | 0.06398 | 439811
2016-04-19 19:00 | 0.79386 | 0.0648 | 444448
2016-04-19 20:00 | 0.79602 | 0.066871 | 449010
2016-04-19 21:00 | 0.78923 | 0.068844 | 451693
2016-04-19 22:00 | 0.7531 | 0.070701 | 450937
2016-04-19 23:00 | 0.65162 | 0.076637 | 448986
2016-04-20 | 0.46275 | 0.11121 | 453335
2016-04-20 01:00 | 0.12176 | 0.1861 | 447800
2016-04-20 02:00 | 0.00020668 | 0.23402 | 425207
2016-04-20 03:00 | 0 | 0.25121 | 398341
2016-04-20 04:00 | 0 | 0.25187 | 373790
2016-04-20 05:00 | 0 | 0.23794 | 354341
2016-04-20 06:00 | 0 | 0.21691 | 338967
2016-04-20 07:00 | 0 | 0.19507 | 329453
2016-04-20 08:00 | 0 | 0.17677 | 327697
2016-04-20 09:00 | 0 | 0.15895 | 335851
2016-04-20 10:00 | 0 | 0.14882 | 359277
2016-04-20 11:00 | 0 | 0.1469 | 381420
2016-04-20 12:00 | 0.0076499 | 0.1287 | 393612
2016-04-20 13:00 | 0.25342 | 0.096273 | 402045
2016-04-20 14:00 | 0.59384 | 0.098729 | 411489
2016-04-20 15:00 | 0.78705 | 0.11934 | 418261
2016-04-20 16:00 | 0.84991 | 0.13554 | 423595
2016-04-20 17:00 | 0.85635 | 0.14932 | 429865
2016-04-20 18:00 | 0.84193 | 0.16239 | 436060
2016-04-20 19:00 | 0.82932 | 0.1747 | 441806
2016-04-20 20:00 | 0.82803 | 0.1867 | 446836
2016-04-20 21:00 | 0.82069 | 0.19561 | 450042
2016-04-20 22:00 | 0.78901 | 0.19791 | 449574
2016-04-20 23:00 | 0.70119 | 0.1966 | 447815
2016-04-21 | 0.51878 | 0.23991 | 452475
2016-04-21 01:00 | 0.14967 | 0.31865 | 446707
2016-04-21 02:00 | 0.00035987 | 0.3468 | 424801
2016-04-21 03:00 | 0 | 0.34644 | 397449
2016-04-21 04:00 | 0 | 0.34975 | 372952
2016-04-21 05:00 | 0 | 0.3716 | 353450
2016-04-21 06:00 | 0 | 0.40424 | 339040
2016-04-21 07:00 | 0 | 0.42997 | 329104
2016-04-21 08:00 | 0 | 0.44773 | 328157
2016-04-21 09:00 | 0 | 0.46039 | 338269
2016-04-21 10:00 | 0 | 0.47882 | 361209
2016-04-21 11:00 | 0 | 0.49419 | 383770
2016-04-21 12:00 | 0.0057635 | 0.4099 | 396389
2016-04-21 13:00 | 0.29094 | 0.24134 | 406990
2016-04-21 14:00 | 0.62382 | 0.25667 | 416456
2016-04-21 15:00 | 0.79042 | 0.34257 | 422710
2016-04-21 16:00 | 0.85117 | 0.34891 | 427217
2016-04-21 17:00 | 0.85791 | 0.33697 | 432716
2016-04-21 18:00 | 0.84725 | 0.32441 | 438091
2016-04-21 19:00 | 0.8392 | 0.31646 | 441494
2016-04-21 20:00 | 0.84043 | 0.31259 | 445199
2016-04-21 21:00 | 0.83705 | 0.30897 | 446943
2016-04-21 22:00 | 0.80688 | 0.3029 | 444527
2016-04-21 23:00 | 0.71734 | 0.2789 | 442859
2016-04-22 | 0.533 | 0.3117 | 447196
2016-04-22 01:00 | 0.14704 | 0.44325 | 441770
2016-04-22 02:00 | 0.00042381 | 0.51347 | 422572
2016-04-22 03:00 | 0 | 0.53304 | 397667
2016-04-22 04:00 | 0 | 0.52236 | 372324
2016-04-22 05:00 | 0 | 0.49208 | 351972
2016-04-22 06:00 | 0 | 0.4536 | 337193
2016-04-22 07:00 | 0 | 0.42063 | 328530
2016-04-22 08:00 | 0 | 0.40198 | 326530
2016-04-22 09:00 | 0 | 0.39325 | 334964
2016-04-22 10:00 | 0 | 0.39244 | 357619
2016-04-22 11:00 | 0 | 0.3901 | 379900
2016-04-22 12:00 | 0.0071985 | 0.31451 | 394673
2016-04-22 13:00 | 0.3186 | 0.16989 | 406988
2016-04-22 14:00 | 0.60393 | 0.15033 | 418460
2016-04-22 15:00 | 0.7448 | 0.18001 | 427657
2016-04-22 16:00 | 0.7991 | 0.18271 | 433658
2016-04-22 17:00 | 0.80224 | 0.18586 | 439032
2016-04-22 18:00 | 0.78745 | 0.1943 | 442216
2016-04-22 19:00 | 0.77165 | 0.20443 | 444884
2016-04-22 20:00 | 0.76142 | 0.2144 | 446311
2016-04-22 21:00 | 0.73514 | 0.2274 | 444810
2016-04-22 22:00 | 0.67917 | 0.25186 | 438929
2016-04-22 23:00 | 0.58154 | 0.29567 | 432558
2016-04-23 | 0.39862 | 0.43193 | 430109
2016-04-23 01:00 | 0.10456 | 0.62344 | 425116
2016-04-23 02:00 | 0.00049221 | 0.71065 | 409918
2016-04-23 03:00 | 0 | 0.75652 | 389115
2016-04-23 04:00 | 0 | 0.77366 | 367121
2016-04-23 05:00 | 0 | 0.77071 | 349095
2016-04-23 06:00 | 0 | 0.75028 | 334518
2016-04-23 07:00 | 0 | 0.72311 | 324061
2016-04-23 08:00 | 0 | 0.70193 | 319655
2016-04-23 09:00 | 0 | 0.67834 | 319973
2016-04-23 10:00 | 0 | 0.65499 | 324738
2016-04-23 11:00 | 0 | 0.63 | 331488
2016-04-23 12:00 | 0.0096494 | 0.52392 | 347734
2016-04-23 13:00 | 0.25063 | 0.35653 | 364929
2016-04-23 14:00 | 0.57485 | 0.43199 | 378609
2016-04-23 15:00 | 0.74431 | 0.51652 | 387838
2016-04-23 16:00 | 0.81847 | 0.5447 | 393458
2016-04-23 17:00 | 0.8291 | 0.56337 | 396452
2016-04-23 18:00 | 0.81604 | 0.59774 | 399233
2016-04-23 19:00 | 0.79841 | 0.63455 | 402836
2016-04-23 20:00 | 0.7816 | 0.66349 | 407198
2016-04-23 21:00 | 0.75219 | 0.68818 | 410530
2016-04-23 22:00 | 0.71268 | 0.71465 | 410579
2016-04-23 23:00 | 0.62931 | 0.7512 | 406408
2016-04-24 | 0.47741 | 0.84247 | 406739
2016-04-24 01:00 | 0.17592 | 0.89203 | 404663
2016-04-24 02:00 | 0.00074589 | 0.90154 | 391475
2016-04-24 03:00 | 0 | 0.8913 | 373773
2016-04-24 04:00 | 0 | 0.87289 | 354686
2016-04-24 05:00 | 0 | 0.85775 | 337640
2016-04-24 06:00 | 0 | 0.83591 | 324491
2016-04-24 07:00 | 0 | 0.8105 | 315498
2016-04-24 08:00 | 0 | 0.79216 | 310594
2016-04-24 09:00 | 0 | 0.77295 | 310897
2016-04-24 10:00 | 0 | 0.75838 | 313017
2016-04-24 11:00 | 0 | 0.74665 | 318226
2016-04-24 12:00 | 0.011006 | 0.66703 | 329266
2016-04-24 13:00 | 0.29857 | 0.58144 | 344458
2016-04-24 14:00 | 0.56469 | 0.66529 | 356787
2016-04-24 15:00 | 0.72925 | 0.67819 | 366344
2016-04-24 16:00 | 0.79101 | 0.65341 | 375208
2016-04-24 17:00 | 0.79658 | 0.6479 | 382701
2016-04-24 18:00 | 0.78882 | 0.66194 | 389327
2016-04-24 19:00 | 0.779 | 0.68083 | 395220
2016-04-24 20:00 | 0.77093 | 0.69499 | 402723
2016-04-24 21:00 | 0.75158 | 0.70051 | 410249
2016-04-24 22:00 | 0.70258 | 0.69428 | 413936
2016-04-24 23:00 | 0.61077 | 0.69223 | 414161
2016-04-25 | 0.43396 | 0.73026 | 419221
2016-04-25 01:00 | 0.09724 | 0.75939 | 417903
2016-04-25 02:00 | 0.00069063 | 0.76252 | 402086
2016-04-25 03:00 | 0 | 0.74899 | 379851
2016-04-25 04:00 | 0 | 0.72886 | 358291
2016-04-25 05:00 | 0 | 0.6888 | 340422
2016-04-25 06:00 | 0 | 0.63805 | 327914
2016-04-25 07:00 | 0 | 0.59171 | 321046
2016-04-25 08:00 | 0 | 0.5499 | 320265
2016-04-25 09:00 | 0 | 0.52819 | 331202
2016-04-25 10:00 | 0 | 0.50264 | 355674
2016-04-25 11:00 | 0 | 0.46591 | 380416
2016-04-25 12:00 | 0.01764 | 0.36329 | 396610
2016-04-25 13:00 | 0.29631 | 0.28968 | 410489
2016-04-25 14:00 | 0.56616 | 0.28986 | 423717
2016-04-25 15:00 | 0.71311 | 0.28298 | 434555
2016-04-25 16:00 | 0.77914 | 0.27234 | 443887
2016-04-25 17:00 | 0.79163 | 0.26921 | 453038
2016-04-25 18:00 | 0.78351 | 0.27642 | 460667
2016-04-25 19:00 | 0.77144 | 0.29149 | 466214
2016-04-25 20:00 | 0.76158 | 0.30964 | 470456
2016-04-25 21:00 | 0.7392 | 0.32216 | 472741
2016-04-25 22:00 | 0.67785 | 0.32751 | 470154
2016-04-25 23:00 | 0.5779 | 0.33725 | 464938
2016-04-26 | 0.41378 | 0.41981 | 465175
2016-04-26 01:00 | 0.12493 | 0.53467 | 459454
2016-04-26 02:00 | 0.001268 | 0.587 | 437277
2016-04-26 03:00 | 0 | 0.59758 | 409994
2016-04-26 04:00 | 0 | 0.59324 | 384049
2016-04-26 05:00 | 0 | 0.57878 | 363833
2016-04-26 06:00 | 0 | 0.55949 | 347623
2016-04-26 07:00 | 0 | 0.53669 | 337973
2016-04-26 08:00 | 0 | 0.51709 | 335367
2016-04-26 09:00 | 0 | 0.48109 | 344432
2016-04-26 10:00 | 0 | 0.44056 | 367887
2016-04-26 11:00 | 0 | 0.41072 | 391180
2016-04-26 12:00 | 0.014274 | 0.34854 | 407178
2016-04-26 13:00 | 0.26721 | 0.3023 | 422235
2016-04-26 14:00 | 0.56552 | 0.33905 | 436334
2016-04-26 15:00 | 0.73781 | 0.35615 | 446619
2016-04-26 16:00 | 0.80133 | 0.35407 | 455231
2016-04-26 17:00 | 0.81021 | 0.35544 | 463553
2016-04-26 18:00 | 0.79895 | 0.36627 | 469707
2016-04-26 19:00 | 0.78243 | 0.38386 | 475374
2016-04-26 20:00 | 0.77053 | 0.39632 | 480460
2016-04-26 21:00 | 0.74548 | 0.39478 | 481605
2016-04-26 22:00 | 0.69276 | 0.37866 | 476490
2016-04-26 23:00 | 0.58956 | 0.38333 | 470285
2016-04-27 | 0.42845 | 0.42896 | 469467
2016-04-27 01:00 | 0.14181 | 0.49773 | 461997
2016-04-27 02:00 | 0.0012923 | 0.53705 | 439067
2016-04-27 03:00 | 0 | 0.54316 | 410842
2016-04-27 04:00 | 0 | 0.53931 | 385976
2016-04-27 05:00 | 0 | 0.53916 | 365813
2016-04-27 06:00 | 0 | 0.54211 | 350619
2016-04-27 07:00 | 0 | 0.53218 | 340552
2016-04-27 08:00 | 0 | 0.53853 | 338420
2016-04-27 09:00 | 0 | 0.56568 | 346567
2016-04-27 10:00 | 0 | 0.58888 | 366914
2016-04-27 11:00 | 0 | 0.59501 | 389260
2016-04-27 12:00 | 0.023292 | 0.5516 | 404052
2016-04-27 13:00 | 0.31643 | 0.52511 | 416117
2016-04-27 14:00 | 0.53942 | 0.58423 | 427951
2016-04-27 15:00 | 0.67323 | 0.61202 | 437301
2016-04-27 16:00 | 0.74035 | 0.6057 | 445005
2016-04-27 17:00 | 0.7567 | 0.59028 | 451967
2016-04-27 18:00 | 0.75508 | 0.58608 | 457457
2016-04-27 19:00 | 0.74545 | 0.58973 | 461254
2016-04-27 20:00 | 0.72937 | 0.59879 | 464324
2016-04-27 21:00 | 0.69474 | 0.59291 | 465915
2016-04-27 22:00 | 0.62665 | 0.56722 | 464293
2016-04-27 23:00 | 0.52085 | 0.52356 | 459867
2016-04-28 | 0.35193 | 0.49274 | 460658
2016-04-28 01:00 | 0.095624 | 0.49606 | 453142
2016-04-28 02:00 | 0.0013888 | 0.4928 | 432540
2016-04-28 03:00 | 0 | 0.50484 | 406442
2016-04-28 04:00 | 0 | 0.50678 | 382221
2016-04-28 05:00 | 0 | 0.49131 | 362038
2016-04-28 06:00 | 0 | 0.46354 | 346774
2016-04-28 07:00 | 0 | 0.43702 | 337582
2016-04-28 08:00 | 0 | 0.42022 | 336250
2016-04-28 09:00 | 0 | 0.39915 | 345488
2016-04-28 10:00 | 0 | 0.38452 | 368035
2016-04-28 11:00 | 0 | 0.37006 | 391846
2016-04-28 12:00 | 0.014173 | 0.28999 | 406902
2016-04-28 13:00 | 0.24201 | 0.26245 | 419282
2016-04-28 14:00 | 0.50442 | 0.28407 | 433056
2016-04-28 15:00 | 0.66935 | 0.28367 | 441684
2016-04-28 16:00 | 0.74484 | 0.26064 | 450834
2016-04-28 17:00 | 0.76018 | 0.24401 | 458772
2016-04-28 18:00 | 0.7536 | 0.23826 | 465420
2016-04-28 19:00 | 0.74027 | 0.24184 | 469346
2016-04-28 20:00 | 0.72525 | 0.24863 | 472165
2016-04-28 21:00 | 0.69368 | 0.25471 | 474195
2016-04-28 22:00 | 0.63591 | 0.26285 | 471519
2016-04-28 23:00 | 0.52276 | 0.27194 | 466295
2016-04-29 | 0.36108 | 0.30407 | 464614
2016-04-29 01:00 | 0.12195 | 0.3825 | 457563
2016-04-29 02:00 | 0.0024963 | 0.41474 | 437103
2016-04-29 03:00 | 0 | 0.40723 | 411991
2016-04-29 04:00 | 0 | 0.38754 | 387942
2016-04-29 05:00 | 0 | 0.36208 | 367523
2016-04-29 06:00 | 0 | 0.33781 | 352398
2016-04-29 07:00 | 0 | 0.31677 | 343479
2016-04-29 08:00 | 0 | 0.29484 | 341591
2016-04-29 09:00 | 0 | 0.27724 | 348117
2016-04-29 10:00 | 0 | 0.27213 | 371354
2016-04-29 11:00 | 0 | 0.27503 | 393813
2016-04-29 12:00 | 0.0095424 | 0.2564 | 409204
2016-04-29 13:00 | 0.25081 | 0.23226 | 422065
2016-04-29 14:00 | 0.53027 | 0.28007 | 435392
2016-04-29 15:00 | 0.66489 | 0.33253 | 444825
2016-04-29 16:00 | 0.73438 | 0.34818 | 451813
2016-04-29 17:00 | 0.73952 | 0.33855 | 458114
2016-04-29 18:00 | 0.72826 | 0.32818 | 462240
2016-04-29 19:00 | 0.71466 | 0.31992 | 463801
2016-04-29 20:00 | 0.70449 | 0.31824 | 463626
2016-04-29 21:00 | 0.6786 | 0.31786 | 460788
2016-04-29 22:00 | 0.62619 | 0.31804 | 453866
2016-04-29 23:00 | 0.52807 | 0.31691 | 445437
2016-04-30 | 0.36264 | 0.33404 | 444156
2016-04-30 01:00 | 0.12503 | 0.4057 | 438874
2016-04-30 02:00 | 0.0028166 | 0.46474 | 422664
2016-04-30 03:00 | 0 | 0.48639 | 402570
2016-04-30 04:00 | 0 | 0.47495 | 381191
2016-04-30 05:00 | 0 | 0.45655 | 362138
2016-04-30 06:00 | 0 | 0.45028 | 347527
2016-04-30 07:00 | 0 | 0.44067 | 338012
2016-04-30 08:00 | 0 | 0.43136 | 332576
2016-04-30 09:00 | 0 | 0.42286 | 332710
2016-04-30 10:00 | 0 | 0.40526 | 336162
2016-04-30 11:00 | 0 | 0.39198 | 344325
2016-04-30 12:00 | 0.017749 | 0.32949 | 359766
2016-04-30 13:00 | 0.30519 | 0.33459 | 376422
2016-04-30 14:00 | 0.58329 | 0.41847 | 389822
2016-04-30 15:00 | 0.71967 | 0.484 | 400099
2016-04-30 16:00 | 0.77078 | 0.50572 | 406119
2016-04-30 17:00 | 0.77142 | 0.51439 | 409523
2016-04-30 18:00 | 0.75743 | 0.51791 | 411456
2016-04-30 19:00 | 0.73805 | 0.5151 | 413469
2016-04-30 20:00 | 0.71673 | 0.50904 | 416757
2016-04-30 21:00 | 0.68161 | 0.50231 | 418294
2016-04-30 22:00 | 0.6144 | 0.49495 | 417016
2016-04-30 23:00 | 0.504 | 0.48131 | 415549
2016-05-01 | 0.34863 | 0.47596 | 416916
2016-05-01 01:00 | 0.13329 | 0.56946 | 412798
2016-05-01 02:00 | 0.0034002 | 0.62494 | 401503
2016-05-01 03:00 | 0 | 0.62328 | 385360
2016-05-01 04:00 | 0 | 0.60459 | 365765
2016-05-01 05:00 | 0 | 0.56965 | 348049
2016-05-01 06:00 | 0 | 0.53471 | 335251
2016-05-01 07:00 | 0 | 0.50086 | 326397
2016-05-01 08:00 | 0 | 0.47949 | 321535
2016-05-01 09:00 | 0 | 0.46079 | 319199
2016-05-01 10:00 | 0 | 0.44783 | 323091
2016-05-01 11:00 | 0 | 0.43596 | 328861
2016-05-01 12:00 | 0.027389 | 0.37057 | 343758
2016-05-01 13:00 | 0.28437 | 0.43123 | 362462
2016-05-01 14:00 | 0.59056 | 0.45675 | 378251
2016-05-01 15:00 | 0.728 | 0.43958 | 390123
2016-05-01 16:00 | 0.78373 | 0.39926 | 400493
2016-05-01 17:00 | 0.78887 | 0.35158 | 407354
2016-05-01 18:00 | 0.78077 | 0.30308 | 411927
2016-05-01 19:00 | 0.76428 | 0.25853 | 414209
2016-05-01 20:00 | 0.75306 | 0.22247 | 421199
2016-05-01 21:00 | 0.72721 | 0.19565 | 424474
2016-05-01 22:00 | 0.67782 | 0.1786 | 425817
2016-05-01 23:00 | 0.57596 | 0.1701 | 426115
2016-05-02 | 0.41381 | 0.1777 | 429974
2016-05-02 01:00 | 0.16965 | 0.19992 | 426880
2016-05-02 02:00 | 0.0039635 | 0.19118 | 411645
2016-05-02 03:00 | 0 | 0.17981 | 388976
2016-05-02 04:00 | 0 | 0.18302 | 368129
2016-05-02 05:00 | 0 | 0.20247 | 349560
2016-05-02 06:00 | 0 | 0.23645 | 337193
2016-05-02 07:00 | 0 | 0.27971 | 329807
2016-05-02 08:00 | 0 | 0.32162 | 329309
2016-05-02 09:00 | 0 | 0.34986 | 339137
2016-05-02 10:00 | 0 | 0.37184 | 364593
2016-05-02 11:00 | 0 | 0.39184 | 388475
2016-05-02 12:00 | 0.044108 | 0.31611 | 405413
2016-05-02 13:00 | 0.38439 | 0.17328 | 418102
2016-05-02 14:00 | 0.68006 | 0.13829 | 431131
2016-05-02 15:00 | 0.8194 | 0.13646 | 440805
2016-05-02 16:00 | 0.88086 | 0.12768 | 446145
2016-05-02 17:00 | 0.87857 | 0.12242 | 451006
2016-05-02 18:00 | 0.86324 | 0.12503 | 454621
2016-05-02 19:00 | 0.85167 | 0.13176 | 454755
2016-05-02 20:00 | 0.8497 | 0.13876 | 454805
2016-05-02 21:00 | 0.84213 | 0.14007 | 454255
2016-05-02 22:00 | 0.80918 | 0.13346 | 452259
2016-05-02 23:00 | 0.72124 | 0.12112 | 450556
2016-05-03 | 0.53373 | 0.11217 | 452680
2016-05-03 01:00 | 0.20109 | 0.12704 | 448063
2016-05-03 02:00 | 0.0039858 | 0.13612 | 427991
2016-05-03 03:00 | 0 | 0.15552 | 402380
2016-05-03 04:00 | 0 | 0.19078 | 378036
2016-05-03 05:00 | 0 | 0.23808 | 359393
2016-05-03 06:00 | 0 | 0.29027 | 344496
2016-05-03 07:00 | 0 | 0.32686 | 336170
2016-05-03 08:00 | 0 | 0.34616 | 334623
2016-05-03 09:00 | 0 | 0.35149 | 343487
2016-05-03 10:00 | 0 | 0.35791 | 366757
2016-05-03 11:00 | 0 | 0.36445 | 390360
2016-05-03 12:00 | 0.044713 | 0.26755 | 405042
2016-05-03 13:00 | 0.3847 | 0.11126 | 415297
2016-05-03 14:00 | 0.68107 | 0.13843 | 425481
2016-05-03 15:00 | 0.80451 | 0.19738 | 433100
2016-05-03 16:00 | 0.86528 | 0.22197 | 438801
2016-05-03 17:00 | 0.87471 | 0.25176 | 444221
2016-05-03 18:00 | 0.86794 | 0.28776 | 448945
2016-05-03 19:00 | 0.85927 | 0.32652 | 452197
2016-05-03 20:00 | 0.85482 | 0.36265 | 453611
2016-05-03 21:00 | 0.84222 | 0.38998 | 455985
2016-05-03 22:00 | 0.80709 | 0.40482 | 453653
2016-05-03 23:00 | 0.71005 | 0.40979 | 450134
2016-05-04 | 0.5191 | 0.43573 | 450877
2016-05-04 01:00 | 0.14984 | 0.48165 | 447810
2016-05-04 02:00 | 0.0026439 | 0.49483 | 428280
2016-05-04 03:00 | 0 | 0.50121 | 402015
2016-05-04 04:00 | 0 | 0.50604 | 377603
2016-05-04 05:00 | 0 | 0.51171 | 356872
2016-05-04 06:00 | 0 | 0.52131 | 342224
2016-05-04 07:00 | 0 | 0.5375 | 333126
2016-05-04 08:00 | 0 | 0.57087 | 330907
2016-05-04 09:00 | 0 | 0.59509 | 339623
2016-05-04 10:00 | 0 | 0.595 | 363251
2016-05-04 11:00 | 0 | 0.57412 | 384772
2016-05-04 12:00 | 0.043863 | 0.3908 | 397724
2016-05-04 13:00 | 0.39259 | 0.17941 | 408059
2016-05-04 14:00 | 0.61488 | 0.15934 | 417378
2016-05-04 15:00 | 0.73742 | 0.21188 | 424290
2016-05-04 16:00 | 0.80166 | 0.22738 | 428071
2016-05-04 17:00 | 0.82282 | 0.22708 | 431499
2016-05-04 18:00 | 0.82589 | 0.22816 | 434414
2016-05-04 19:00 | 0.8225 | 0.2294 | 436900
2016-05-04 20:00 | 0.82353 | 0.22855 | 440380
2016-05-04 21:00 | 0.81639 | 0.22433 | 444502
2016-05-04 22:00 | 0.7824 | 0.21373 | 445815
2016-05-04 23:00 | 0.69603 | 0.18798 | 445200
2016-05-05 | 0.52307 | 0.24278 | 446544
2016-05-05 01:00 | 0.16574 | 0.3265 | 441798
2016-05-05 02:00 | 0.002409 | 0.4011 | 423253
2016-05-05 03:00 | 0 | 0.44582 | 396594
2016-05-05 04:00 | 0 | 0.47722 | 373065
2016-05-05 05:00 | 0 | 0.4916 | 353190
2016-05-05 06:00 | 0 | 0.49897 | 338476
2016-05-05 07:00 | 0 | 0.49975 | 330208
2016-05-05 08:00 | 0 | 0.49393 | 328324
2016-05-05 09:00 | 0 | 0.47468 | 338000
2016-05-05 10:00 | 0 | 0.4478 | 360668
2016-05-05 11:00 | 0 | 0.42159 | 384312
2016-05-05 12:00 | 0.044214 | 0.30939 | 397866
2016-05-05 13:00 | 0.38627 | 0.12069 | 407841
2016-05-05 14:00 | 0.60624 | 0.065644 | 417112
2016-05-05 15:00 | 0.74633 | 0.10715 | 423684
2016-05-05 16:00 | 0.81041 | 0.12878 | 428046
2016-05-05 17:00 | 0.82581 | 0.13172 | 432047
2016-05-05 18:00 | 0.82111 | 0.13279 | 435161
2016-05-05 19:00 | 0.81163 | 0.13329 | 438825
2016-05-05 20:00 | 0.80398 | 0.13586 | 442719
2016-05-05 21:00 | 0.7857 | 0.1374 | 445012
2016-05-05 22:00 | 0.74201 | 0.1434 | 443527
2016-05-05 23:00 | 0.63222 | 0.18417 | 439817
2016-05-06 | 0.43846 | 0.35586 | 440439
2016-05-06 01:00 | 0.1329 | 0.5592 | 437238
2016-05-06 02:00 | 0.0036987 | 0.64956 | 419489
2016-05-06 03:00 | 0 | 0.71069 | 395943
2016-05-06 04:00 | 0 | 0.75019 | 373058
2016-05-06 05:00 | 0 | 0.76741 | 354787
2016-05-06 06:00 | 0 | 0.77054 | 340135
2016-05-06 07:00 | 0 | 0.76712 | 331931
2016-05-06 08:00 | 0 | 0.75349 | 330173
2016-05-06 09:00 | 0 | 0.71969 | 338097
2016-05-06 10:00 | 0 | 0.6869 | 360487
2016-05-06 11:00 | 0 | 0.65448 | 380677
2016-05-06 12:00 | 0.04817 | 0.44875 | 393325
2016-05-06 13:00 | 0.34381 | 0.26865 | 404237
2016-05-06 14:00 | 0.56506 | 0.33131 | 414417
2016-05-06 15:00 | 0.68397 | 0.46417 | 420427
2016-05-06 16:00 | 0.75015 | 0.5317 | 423953
2016-05-06 17:00 | 0.7588 | 0.5567 | 429165
2016-05-06 18:00 | 0.7519 | 0.57507 | 432520
2016-05-06 19:00 | 0.73874 | 0.59306 | 435460
2016-05-06 20:00 | 0.72624 | 0.61241 | 438257
2016-05-06 21:00 | 0.6971 | 0.63308 | 439977
2016-05-06 22:00 | 0.6357 | 0.64994 | 436609
2016-05-06 23:00 | 0.53373 | 0.68562 | 430635
2016-05-07 | 0.36432 | 0.76715 | 427574
2016-05-07 01:00 | 0.092544 | 0.8361 | 423353
2016-05-07 02:00 | 0.0030966 | 0.84977 | 408515
2016-05-07 03:00 | 0 | 0.83254 | 387298
2016-05-07 04:00 | 0 | 0.80723 | 365512
2016-05-07 05:00 | 0 | 0.77826 | 346615
2016-05-07 06:00 | 0 | 0.74763 | 332451
2016-05-07 07:00 | 0 | 0.72403 | 322728
2016-05-07 08:00 | 0 | 0.69916 | 318790
2016-05-07 09:00 | 0 | 0.66414 | 320006
2016-05-07 10:00 | 0 | 0.62064 | 324047
2016-05-07 11:00 | 0 | 0.56577 | 331978
2016-05-07 12:00 | 0.051006 | 0.38215 | 345804
2016-05-07 13:00 | 0.3395 | 0.32177 | 360939
2016-05-07 14:00 | 0.53499 | 0.43861 | 372679
2016-05-07 15:00 | 0.66585 | 0.49507 | 381821
2016-05-07 16:00 | 0.70828 | 0.48382 | 387645
2016-05-07 17:00 | 0.72009 | 0.48013 | 392381
2016-05-07 18:00 | 0.72013 | 0.48831 | 397613
2016-05-07 19:00 | 0.71347 | 0.50646 | 403027
2016-05-07 20:00 | 0.705 | 0.52594 | 408250
2016-05-07 21:00 | 0.6891 | 0.54568 | 412868
2016-05-07 22:00 | 0.64959 | 0.54695 | 411596
2016-05-07 23:00 | 0.55277 | 0.53131 | 408324
2016-05-08 | 0.38814 | 0.53912 | 407114
2016-05-08 01:00 | 0.11794 | 0.54953 | 405342
2016-05-08 02:00 | 0.0051644 | 0.54493 | 393060
2016-05-08 03:00 | 0 | 0.55235 | 374129
2016-05-08 04:00 | 0 | 0.54525 | 355169
2016-05-08 05:00 | 0 | 0.53515 | 338425
2016-05-08 06:00 | 0 | 0.51925 | 323847
2016-05-08 07:00 | 0 | 0.49991 | 314294
2016-05-08 08:00 | 0 | 0.47721 | 309467
2016-05-08 09:00 | 0 | 0.43907 | 309104
2016-05-08 10:00 | 0 | 0.40683 | 310431
2016-05-08 11:00 | 0 | 0.37247 | 316560
2016-05-08 12:00 | 0.046305 | 0.25297 | 330585
2016-05-08 13:00 | 0.33514 | 0.15675 | 347778
2016-05-08 14:00 | 0.53967 | 0.19934 | 361514
2016-05-08 15:00 | 0.67234 | 0.25104 | 371092
2016-05-08 16:00 | 0.7224 | 0.27849 | 378210
2016-05-08 17:00 | 0.73435 | 0.31449 | 385384
2016-05-08 18:00 | 0.73298 | 0.35011 | 390460
2016-05-08 19:00 | 0.72481 | 0.3897 | 394844
2016-05-08 20:00 | 0.71452 | 0.4326 | 399732
2016-05-08 21:00 | 0.68961 | 0.46732 | 403856
2016-05-08 22:00 | 0.63758 | 0.48812 | 405261
2016-05-08 23:00 | 0.54066 | 0.50626 | 404452
2016-05-09 | 0.38858 | 0.56789 | 408354
2016-05-09 01:00 | 0.1448 | 0.66322 | 410942
2016-05-09 02:00 | 0.0080845 | 0.7103 | 398272
2016-05-09 03:00 | 0 | 0.70879 | 376734
2016-05-09 04:00 | 0 | 0.70472 | 356149
2016-05-09 05:00 | 0 | 0.6921 | 339213
2016-05-09 06:00 | 0 | 0.66918 | 326866
2016-05-09 07:00 | 0 | 0.63892 | 319749
2016-05-09 08:00 | 0 | 0.62268 | 319811
2016-05-09 09:00 | 0 | 0.60932 | 330336
2016-05-09 10:00 | 0 | 0.59127 | 354415
2016-05-09 11:00 | 0 | 0.56454 | 378910
2016-05-09 12:00 | 0.054638 | 0.443 | 395303
2016-05-09 13:00 | 0.37928 | 0.37549 | 408599
2016-05-09 14:00 | 0.63365 | 0.47854 | 421708
2016-05-09 15:00 | 0.78059 | 0.53001 | 432747
2016-05-09 16:00 | 0.85304 | 0.55598 | 441139
2016-05-09 17:00 | 0.86932 | 0.57816 | 449406
2016-05-09 18:00 | 0.86558 | 0.57803 | 454614
2016-05-09 19:00 | 0.86032 | 0.56736 | 458060
2016-05-09 20:00 | 0.86142 | 0.5546 | 460481
2016-05-09 21:00 | 0.85877 | 0.53635 | 462328
2016-05-09 22:00 | 0.83491 | 0.50989 | 461423
2016-05-09 23:00 | 0.75601 | 0.50191 | 458974
2016-05-10 | 0.58634 | 0.52715 | 460125
2016-05-10 01:00 | 0.26423 | 0.56975 | 454568
2016-05-10 02:00 | 0.010226 | 0.58296 | 433819
2016-05-10 03:00 | 0 | 0.56371 | 406534
2016-05-10 04:00 | 0 | 0.53571 | 383084
2016-05-10 05:00 | 0 | 0.50657 | 362448
2016-05-10 06:00 | 0 | 0.48265 | 348334
2016-05-10 07:00 | 0 | 0.46965 | 339313
2016-05-10 08:00 | 0 | 0.47201 | 337125
2016-05-10 09:00 | 0 | 0.4595 | 344916
2016-05-10 10:00 | 0 | 0.44295 | 366983
2016-05-10 11:00 | 0 | 0.42611 | 389659
2016-05-10 12:00 | 0.047706 | 0.35214 | 404419
2016-05-10 13:00 | 0.42904 | 0.28997 | 419261
2016-05-10 14:00 | 0.67894 | 0.31289 | 434066
2016-05-10 15:00 | 0.81709 | 0.33628 | 446541
2016-05-10 16:00 | 0.86491 | 0.34846 | 456308
2016-05-10 17:00 | 0.87226 | 0.35957 | 465920
2016-05-10 18:00 | 0.862 | 0.37497 | 472503
2016-05-10 19:00 | 0.85026 | 0.39095 | 482473
2016-05-10 20:00 | 0.84529 | 0.40548 | 487083
2016-05-10 21:00 | 0.8366 | 0.4191 | 491162
2016-05-10 22:00 | 0.80445 | 0.42699 | 489289
2016-05-10 23:00 | 0.70907 | 0.43994 | 484040
2016-05-11 | 0.55386 | 0.50214 | 482045
2016-05-11 01:00 | 0.2547 | 0.5943 | 474763
2016-05-11 02:00 | 0.011398 | 0.65775 | 451796
2016-05-11 03:00 | 0 | 0.67354 | 422468
2016-05-11 04:00 | 0 | 0.66908 | 395481
2016-05-11 05:00 | 0 | 0.66781 | 374208
2016-05-11 06:00 | 0 | 0.65228 | 356964
2016-05-11 07:00 | 0 | 0.6288 | 346965
2016-05-11 08:00 | 0 | 0.6071 | 343361
2016-05-11 09:00 | 0 | 0.582 | 350486
2016-05-11 10:00 | 0 | 0.54966 | 371278
2016-05-11 11:00 | 0 | 0.5164 | 393207
2016-05-11 12:00 | 0.069394 | 0.42954 | 408675
2016-05-11 13:00 | 0.48588 | 0.42899 | 423244
2016-05-11 14:00 | 0.70629 | 0.47151 | 439106
2016-05-11 15:00 | 0.83419 | 0.47327 | 453877
2016-05-11 16:00 | 0.88345 | 0.45661 | 466276
2016-05-11 17:00 | 0.88725 | 0.4412 | 478553
2016-05-11 18:00 | 0.8763 | 0.43429 | 488461
2016-05-11 19:00 | 0.86422 | 0.43369 | 496684
2016-05-11 20:00 | 0.85932 | 0.43704 | 503446
2016-05-11 21:00 | 0.85121 | 0.44128 | 507256
2016-05-11 22:00 | 0.82166 | 0.44171 | 505658
2016-05-11 23:00 | 0.72722 | 0.43228 | 499182
2016-05-12 | 0.57456 | 0.43679 | 494879
2016-05-12 01:00 | 0.27163 | 0.53834 | 486960
2016-05-12 02:00 | 0.021054 | 0.60631 | 463156
2016-05-12 03:00 | 0 | 0.5818 | 431786
2016-05-12 04:00 | 0 | 0.55381 | 402945
2016-05-12 05:00 | 0 | 0.54045 | 378794
2016-05-12 06:00 | 0 | 0.51994 | 360427
2016-05-12 07:00 | 0 | 0.50075 | 348378
2016-05-12 08:00 | 0 | 0.49739 | 344455
2016-05-12 09:00 | 0 | 0.50989 | 351745
2016-05-12 10:00 | 0 | 0.51587 | 371489
2016-05-12 11:00 | 0 | 0.50124 | 394087
2016-05-12 12:00 | 0.067875 | 0.34839 | 411018
2016-05-12 13:00 | 0.4612 | 0.33277 | 425972
2016-05-12 14:00 | 0.6754 | 0.39533 | 441729
2016-05-12 15:00 | 0.81249 | 0.38969 | 456234
2016-05-12 16:00 | 0.85739 | 0.37598 | 467349
2016-05-12 17:00 | 0.87056 | 0.37829 | 478180
2016-05-12 18:00 | 0.86374 | 0.39174 | 486478
2016-05-12 19:00 | 0.85309 | 0.40304 | 492041
2016-05-12 20:00 | 0.84785 | 0.4074 | 496444
2016-05-12 21:00 | 0.83301 | 0.4002 | 498562
2016-05-12 22:00 | 0.80079 | 0.3839 | 495548
2016-05-12 23:00 | 0.70793 | 0.34669 | 488381
2016-05-13 | 0.56051 | 0.31708 | 485226
2016-05-13 01:00 | 0.26984 | 0.35688 | 476994
2016-05-13 02:00 | 0.022584 | 0.39318 | 454338
2016-05-13 03:00 | 0 | 0.41104 | 425241
2016-05-13 04:00 | 0 | 0.44561 | 397075
2016-05-13 05:00 | 0 | 0.46961 | 373740
2016-05-13 06:00 | 0 | 0.49269 | 355538
2016-05-13 07:00 | 0 | 0.51337 | 344884
2016-05-13 08:00 | 0 | 0.53024 | 340706
2016-05-13 09:00 | 0 | 0.53107 | 347137
2016-05-13 10:00 | 0 | 0.53209 | 365799
2016-05-13 11:00 | 0 | 0.5283 | 386840
2016-05-13 12:00 | 0.083158 | 0.41845 | 404240
2016-05-13 13:00 | 0.49106 | 0.41054 | 420934
2016-05-13 14:00 | 0.67711 | 0.53858 | 437331
2016-05-13 15:00 | 0.79652 | 0.61767 | 450750
2016-05-13 16:00 | 0.8407 | 0.62579 | 460881
2016-05-13 17:00 | 0.84589 | 0.62621 | 470063
2016-05-13 18:00 | 0.83472 | 0.63024 | 477395
2016-05-13 19:00 | 0.82363 | 0.63398 | 482250
2016-05-13 20:00 | 0.82171 | 0.6311 | 487130
2016-05-13 21:00 | 0.81189 | 0.62348 | 488871
2016-05-13 22:00 | 0.78303 | 0.62032 | 482639
2016-05-13 23:00 | 0.69893 | 0.62769 | 472125
2016-05-14 | 0.55322 | 0.66353 | 464396
2016-05-14 01:00 | 0.25976 | 0.70431 | 456650
2016-05-14 02:00 | 0.013686 | 0.72001 | 436573
2016-05-14 03:00 | 0 | 0.68804 | 410969
2016-05-14 04:00 | 0 | 0.642 | 386548
2016-05-14 05:00 | 0 | 0.59594 | 364735
2016-05-14 06:00 | 0 | 0.55442 | 347950
2016-05-14 07:00 | 0 | 0.5119 | 336595
2016-05-14 08:00 | 0 | 0.48488 | 329954
2016-05-14 09:00 | 0 | 0.46078 | 329381
2016-05-14 10:00 | 0 | 0.4471 | 331966
2016-05-14 11:00 | 0 | 0.41578 | 339821
2016-05-14 12:00 | 0.050996 | 0.37089 | 354790
2016-05-14 13:00 | 0.32267 | 0.43244 | 373261
2016-05-14 14:00 | 0.54315 | 0.45841 | 389689
2016-05-14 15:00 | 0.68054 | 0.42525 | 402974
2016-05-14 16:00 | 0.75608 | 0.39011 | 412566
2016-05-14 17:00 | 0.77452 | 0.36713 | 419073
2016-05-14 18:00 | 0.76786 | 0.352 | 423400
2016-05-14 19:00 | 0.75258 | 0.33719 | 426488
2016-05-14 20:00 | 0.73625 | 0.32233 | 428397
2016-05-14 21:00 | 0.7009 | 0.3077 | 429643
2016-05-14 22:00 | 0.64479 | 0.29006 | 426999
2016-05-14 23:00 | 0.53809 | 0.26326 | 421121
2016-05-15 | 0.38676 | 0.23336 | 418122
2016-05-15 01:00 | 0.18775 | 0.28091 | 415781
2016-05-15 02:00 | 0.015831 | 0.28584 | 402866
2016-05-15 03:00 | 0 | 0.26787 | 383232
2016-05-15 04:00 | 0 | 0.2502 | 362945
2016-05-15 05:00 | 0 | 0.24461 | 346723
2016-05-15 06:00 | 0 | 0.24197 | 333578
2016-05-15 07:00 | 0 | 0.24602 | 324196
2016-05-15 08:00 | 0 | 0.26263 | 319701
2016-05-15 09:00 | 0 | 0.27192 | 318872
2016-05-15 10:00 | 0 | 0.27632 | 318994
2016-05-15 11:00 | 0 | 0.27255 | 323783
2016-05-15 12:00 | 0.014976 | 0.17217 | 337445
2016-05-15 13:00 | 0.21377 | 0.12291 | 352435
2016-05-15 14:00 | 0.40936 | 0.16576 | 363915
2016-05-15 15:00 | 0.5322 | 0.19151 | 373504
2016-05-15 16:00 | 0.60983 | 0.20043 | 381919
2016-05-15 17:00 | 0.64688 | 0.21104 | 388083
2016-05-15 18:00 | 0.65724 | 0.22307 | 392908
2016-05-15 19:00 | 0.65046 | 0.23647 | 396532
2016-05-15 20:00 | 0.63554 | 0.25032 | 400970
2016-05-15 21:00 | 0.60481 | 0.25336 | 406594
2016-05-15 22:00 | 0.56195 | 0.24872 | 409840
2016-05-15 23:00 | 0.49789 | 0.24587 | 410874
2016-05-16 | 0.38964 | 0.26505 | 415868
2016-05-16 01:00 | 0.21786 | 0.31022 | 417754
2016-05-16 02:00 | 0.018832 | 0.34897 | 404136
2016-05-16 03:00 | 0 | 0.37553 | 383325
2016-05-16 04:00 | 0 | 0.38872 | 363727
2016-05-16 05:00 | 0 | 0.37958 | 346806
2016-05-16 06:00 | 0 | 0.3631 | 335215
2016-05-16 07:00 | 0 | 0.34727 | 329279
2016-05-16 08:00 | 0 | 0.32664 | 330265
2016-05-16 09:00 | 0 | 0.29933 | 340929
2016-05-16 10:00 | 0 | 0.27396 | 364383
2016-05-16 11:00 | 0 | 0.23671 | 388026
2016-05-16 12:00 | 0.043513 | 0.15614 | 402296
2016-05-16 13:00 | 0.37264 | 0.1279 | 413477
2016-05-16 14:00 | 0.6031 | 0.1557 | 424269
2016-05-16 15:00 | 0.7272 | 0.19283 | 431985
2016-05-16 16:00 | 0.77612 | 0.21005 | 437327
2016-05-16 17:00 | 0.77852 | 0.21363 | 442315
2016-05-16 18:00 | 0.76685 | 0.21459 | 446051
2016-05-16 19:00 | 0.7513 | 0.21392 | 447837
2016-05-16 20:00 | 0.73601 | 0.21149 | 450109
2016-05-16 21:00 | 0.70864 | 0.2069 | 451899
2016-05-16 22:00 | 0.65801 | 0.20463 | 451067
2016-05-16 23:00 | 0.566 | 0.21253 | 449437
2016-05-17 | 0.41488 | 0.26183 | 452267
2016-05-17 01:00 | 0.19091 | 0.37155 | 449303
2016-05-17 02:00 | 0.018621 | 0.44508 | 430077
2016-05-17 03:00 | 0 | 0.46314 | 403559
2016-05-17 04:00 | 0 | 0.45126 | 380929
2016-05-17 05:00 | 0 | 0.42836 | 362454
2016-05-17 06:00 | 0 | 0.41073 | 347520
2016-05-17 07:00 | 0 | 0.39186 | 339506
2016-05-17 08:00 | 0 | 0.37552 | 338388
2016-05-17 09:00 | 0 | 0.34208 | 347189
2016-05-17 10:00 | 0 | 0.3092 | 370062
2016-05-17 11:00 | 0 | 0.28431 | 393054
2016-05-17 12:00 | 0.036614 | 0.22463 | 408527
2016-05-17 13:00 | 0.3093 | 0.21153 | 420490
2016-05-17 14:00 | 0.55257 | 0.22934 | 432111
2016-05-17 15:00 | 0.67128 | 0.24211 | 439578
2016-05-17 16:00 | 0.71269 | 0.23622 | 447591
2016-05-17 17:00 | 0.72267 | 0.22505 | 452503
2016-05-17 18:00 | 0.71026 | 0.21449 | 455461
2016-05-17 19:00 | 0.68903 | 0.20727 | 458010
2016-05-17 20:00 | 0.6662 | 0.20433 | 458342
2016-05-17 21:00 | 0.62522 | 0.20465 | 459922
2016-05-17 22:00 | 0.56601 | 0.21057 | 459064
2016-05-17 23:00 | 0.48084 | 0.21856 | 455928
2016-05-18 | 0.36041 | 0.23001 | 456165
2016-05-18 01:00 | 0.19443 | 0.28932 | 453024
2016-05-18 02:00 | 0.037754 | 0.35672 | 434923
2016-05-18 03:00 | 0 | 0.40605 | 408791
2016-05-18 04:00 | 0 | 0.43567 | 385096
2016-05-18 05:00 | 0 | 0.43786 | 365147
2016-05-18 06:00 | 0 | 0.42421 | 349847
2016-05-18 07:00 | 0 | 0.40571 | 340892
2016-05-18 08:00 | 0 | 0.38845 | 339155
2016-05-18 09:00 | 0 | 0.35982 | 347311
2016-05-18 10:00 | 0 | 0.32916 | 369141
2016-05-18 11:00 | 0 | 0.29905 | 391333
2016-05-18 12:00 | 0.043256 | 0.1707 | 404643
2016-05-18 13:00 | 0.32908 | 0.11326 | 414696
2016-05-18 14:00 | 0.55779 | 0.14183 | 425309
2016-05-18 15:00 | 0.67739 | 0.14632 | 433956
2016-05-18 16:00 | 0.72567 | 0.13387 | 441180
2016-05-18 17:00 | 0.73463 | 0.1287 | 447088
2016-05-18 18:00 | 0.72099 | 0.12674 | 452422
2016-05-18 19:00 | 0.7033 | 0.12597 | 455695
2016-05-18 20:00 | 0.6873 | 0.12713 | 458559
2016-05-18 21:00 | 0.65825 | 0.13112 | 460812
2016-05-18 22:00 | 0.61046 | 0.13712 | 458743
2016-05-18 23:00 | 0.52541 | 0.15043 | 455111
2016-05-19 | 0.41013 | 0.19179 | 455162
2016-05-19 01:00 | 0.23695 | 0.35209 | 452069
2016-05-19 02:00 | 0.021841 | 0.46865 | 434434
2016-05-19 03:00 | 0 | 0.52096 | 408119
2016-05-19 04:00 | 0 | 0.54282 | 383142
2016-05-19 05:00 | 0 | 0.54061 | 362941
2016-05-19 06:00 | 0 | 0.52507 | 347770
2016-05-19 07:00 | 0 | 0.49847 | 337967
2016-05-19 08:00 | 0 | 0.46653 | 336146
2016-05-19 09:00 | 0 | 0.43175 | 345081
2016-05-19 10:00 | 0 | 0.40809 | 367118
2016-05-19 11:00 | 0 | 0.36435 | 389239
2016-05-19 12:00 | 0.061455 | 0.20468 | 403543
2016-05-19 13:00 | 0.40671 | 0.17805 | 415692
2016-05-19 14:00 | 0.61774 | 0.25192 | 427306
2016-05-19 15:00 | 0.73766 | 0.29842 | 436602
2016-05-19 16:00 | 0.79059 | 0.31598 | 443665
2016-05-19 17:00 | 0.80139 | 0.32446 | 449379
2016-05-19 18:00 | 0.79477 | 0.32642 | 453245
2016-05-19 19:00 | 0.78901 | 0.31867 | 455347
2016-05-19 20:00 | 0.78544 | 0.30863 | 456705
2016-05-19 21:00 | 0.77444 | 0.30026 | 457769
2016-05-19 22:00 | 0.74362 | 0.29869 | 454744
2016-05-19 23:00 | 0.66629 | 0.31137 | 450085
2016-05-20 | 0.52372 | 0.3594 | 449796
2016-05-20 01:00 | 0.24614 | 0.50547 | 447542
2016-05-20 02:00 | 0.011815 | 0.61162 | 430084
2016-05-20 03:00 | 0 | 0.62169 | 403363
2016-05-20 04:00 | 0 | 0.61152 | 378108
2016-05-20 05:00 | 0 | 0.58386 | 359636
2016-05-20 06:00 | 0 | 0.54281 | 344888
2016-05-20 07:00 | 0 | 0.49583 | 335003
2016-05-20 08:00 | 0 | 0.45278 | 332872
2016-05-20 09:00 | 0 | 0.4172 | 341353
2016-05-20 10:00 | 0 | 0.38146 | 361869
2016-05-20 11:00 | 0 | 0.33583 | 383643
2016-05-20 12:00 | 0.086822 | 0.22302 | 399492
2016-05-20 13:00 | 0.41818 | 0.2129 | 413654
2016-05-20 14:00 | 0.6338 | 0.25 | 426738
2016-05-20 15:00 | 0.76151 | 0.28959 | 435829
2016-05-20 16:00 | 0.82493 | 0.31101 | 441805
2016-05-20 17:00 | 0.83761 | 0.32364 | 446073
2016-05-20 18:00 | 0.83523 | 0.3257 | 449358
2016-05-20 19:00 | 0.82658 | 0.32168 | 451726
2016-05-20 20:00 | 0.82114 | 0.31897 | 454033
2016-05-20 21:00 | 0.80486 | 0.31676 | 454399
2016-05-20 22:00 | 0.76492 | 0.32315 | 449646
2016-05-20 23:00 | 0.66438 | 0.34747 | 441625
2016-05-21 | 0.53583 | 0.4061 | 438654
2016-05-21 01:00 | 0.23513 | 0.55421 | 433474
2016-05-21 02:00 | 0.024648 | 0.63754 | 415012
2016-05-21 03:00 | 0 | 0.65343 | 396530
2016-05-21 04:00 | 0 | 0.64685 | 374530
2016-05-21 05:00 | 0 | 0.62112 | 355822
2016-05-21 06:00 | 0 | 0.58532 | 340289
2016-05-21 07:00 | 0 | 0.55338 | 330939
2016-05-21 08:00 | 0 | 0.52108 | 326053
2016-05-21 09:00 | 0 | 0.48758 | 325912
2016-05-21 10:00 | 0 | 0.46698 | 330394
2016-05-21 11:00 | 0 | 0.44767 | 338051
2016-05-21 12:00 | 0.083589 | 0.34681 | 355555
2016-05-21 13:00 | 0.42984 | 0.37771 | 375291
2016-05-21 14:00 | 0.66901 | 0.45477 | 393987
2016-05-21 15:00 | 0.79388 | 0.48671 | 408509
2016-05-21 16:00 | 0.84797 | 0.50022 | 418122
2016-05-21 17:00 | 0.85339 | 0.51767 | 424519
2016-05-21 18:00 | 0.84675 | 0.53994 | 429572
2016-05-21 19:00 | 0.83684 | 0.56398 | 433418
2016-05-21 20:00 | 0.8313 | 0.58552 | 436977
2016-05-21 21:00 | 0.81788 | 0.60298 | 439549
2016-05-21 22:00 | 0.7775 | 0.62144 | 436862
2016-05-21 23:00 | 0.68351 | 0.64576 | 431572
2016-05-22 | 0.50961 | 0.67891 | 426922
2016-05-22 01:00 | 0.23449 | 0.75866 | 422713
2016-05-22 02:00 | 0.017635 | 0.77888 | 410686
2016-05-22 03:00 | 0 | 0.76926 | 391852
2016-05-22 04:00 | 0 | 0.75868 | 371675
2016-05-22 05:00 | 0 | 0.73719 | 352334
2016-05-22 06:00 | 0 | 0.72192 | 337141
2016-05-22 07:00 | 0 | 0.71567 | 326650
2016-05-22 08:00 | 0 | 0.71049 | 321017
2016-05-22 09:00 | 0 | 0.68866 | 319360
2016-05-22 10:00 | 0 | 0.66301 | 319221
2016-05-22 11:00 | 0 | 0.61415 | 324076
2016-05-22 12:00 | 0.081906 | 0.45706 | 340092
2016-05-22 13:00 | 0.44858 | 0.42586 | 358790
2016-05-22 14:00 | 0.67486 | 0.50501 | 375530
2016-05-22 15:00 | 0.80633 | 0.53014 | 389040
2016-05-22 16:00 | 0.856 | 0.52469 | 401106
2016-05-22 17:00 | 0.86509 | 0.53218 | 410650
2016-05-22 18:00 | 0.85632 | 0.55327 | 419010
2016-05-22 19:00 | 0.84848 | 0.58182 | 426197
2016-05-22 20:00 | 0.84822 | 0.60784 | 434349
2016-05-22 21:00 | 0.83714 | 0.62819 | 440959
2016-05-22 22:00 | 0.80607 | 0.64718 | 443899
2016-05-22 23:00 | 0.71861 | 0.66542 | 442256
2016-05-23 | 0.57 | 0.71168 | 440455
2016-05-23 01:00 | 0.27534 | 0.78636 | 437320
2016-05-23 02:00 | 0.026223 | 0.81607 | 421608
2016-05-23 03:00 | 0 | 0.81344 | 397199
2016-05-23 04:00 | 0 | 0.80577 | 372838
2016-05-23 05:00 | 0 | 0.79768 | 352582
2016-05-23 06:00 | 0 | 0.78654 | 337779
2016-05-23 07:00 | 0 | 0.75933 | 329066
2016-05-23 08:00 | 0 | 0.72663 | 326685
2016-05-23 09:00 | 0 | 0.68742 | 336393
2016-05-23 10:00 | 0 | 0.65255 | 358134
2016-05-23 11:00 | 0 | 0.6006 | 381460
2016-05-23 12:00 | 0.092986 | 0.41085 | 399759
2016-05-23 13:00 | 0.46252 | 0.31422 | 416209
2016-05-23 14:00 | 0.68274 | 0.35816 | 432114
2016-05-23 15:00 | 0.80035 | 0.36119 | 446006
2016-05-23 16:00 | 0.84854 | 0.35655 | 457678
2016-05-23 17:00 | 0.86561 | 0.35165 | 469006
2016-05-23 18:00 | 0.86041 | 0.35181 | 478348
2016-05-23 19:00 | 0.85177 | 0.35985 | 486089
2016-05-23 20:00 | 0.84635 | 0.37243 | 490872
2016-05-23 21:00 | 0.83416 | 0.3779 | 493110
2016-05-23 22:00 | 0.79812 | 0.37525 | 490741
2016-05-23 23:00 | 0.70889 | 0.36889 | 484074
2016-05-24 | 0.54544 | 0.38989 | 477807
2016-05-24 01:00 | 0.23942 | 0.47217 | 471053
2016-05-24 02:00 | 0.016679 | 0.51356 | 448908
2016-05-24 03:00 | 0 | 0.50944 | 420111
2016-05-24 04:00 | 0 | 0.49727 | 392234
2016-05-24 05:00 | 0 | 0.49026 | 370342
2016-05-24 06:00 | 0 | 0.49104 | 354097
2016-05-24 07:00 | 0 | 0.47945 | 344011
2016-05-24 08:00 | 0 | 0.46636 | 341307
2016-05-24 09:00 | 0 | 0.43389 | 348338
2016-05-24 10:00 | 0 | 0.39899 | 366672
2016-05-24 11:00 | 0 | 0.35084 | 389826
2016-05-24 12:00 | 0.10236 | 0.2019 | 408663
2016-05-24 13:00 | 0.44092 | 0.13618 | 426934
2016-05-24 14:00 | 0.63748 | 0.14701 | 445433
2016-05-24 15:00 | 0.76678 | 0.15259 | 462381
2016-05-24 16:00 | 0.81711 | 0.16146 | 476400
2016-05-24 17:00 | 0.82547 | 0.18189 | 489270
2016-05-24 18:00 | 0.81687 | 0.20975 | 500907
2016-05-24 19:00 | 0.80473 | 0.23939 | 509782
2016-05-24 20:00 | 0.79565 | 0.26625 | 516707
2016-05-24 21:00 | 0.77621 | 0.28638 | 520133
2016-05-24 22:00 | 0.73136 | 0.30691 | 518155
2016-05-24 23:00 | 0.63317 | 0.32889 | 509918
2016-05-25 | 0.48962 | 0.38948 | 501806
2016-05-25 01:00 | 0.22571 | 0.50063 | 493666
2016-05-25 02:00 | 0.015504 | 0.57726 | 469882
2016-05-25 03:00 | 0 | 0.605 | 439830
2016-05-25 04:00 | 0 | 0.61158 | 412104
2016-05-25 05:00 | 0 | 0.61331 | 388110
2016-05-25 06:00 | 0 | 0.61228 | 369349
2016-05-25 07:00 | 0 | 0.59868 | 357330
2016-05-25 08:00 | 0 | 0.57266 | 353196
2016-05-25 09:00 | 0 | 0.52423 | 360438
2016-05-25 10:00 | 0 | 0.50152 | 377881
2016-05-25 11:00 | 7.37e-07 | 0.4705 | 400106
2016-05-25 12:00 | 0.10862 | 0.34779 | 420344
2016-05-25 13:00 | 0.45435 | 0.24805 | 440803
2016-05-25 14:00 | 0.64761 | 0.26962 | 461933
2016-05-25 15:00 | 0.77893 | 0.2969 | 481414
2016-05-25 16:00 | 0.8168 | 0.30972 | 497705
2016-05-25 17:00 | 0.82341 | 0.31252 | 513227
2016-05-25 18:00 | 0.81631 | 0.31325 | 526761
2016-05-25 19:00 | 0.80637 | 0.31762 | 537291
2016-05-25 20:00 | 0.7978 | 0.32336 | 544450
2016-05-25 21:00 | 0.78196 | 0.32217 | 547431
2016-05-25 22:00 | 0.73925 | 0.30716 | 542287
2016-05-25 23:00 | 0.64889 | 0.29381 | 531381
2016-05-26 | 0.50988 | 0.31604 | 521817
2016-05-26 01:00 | 0.23654 | 0.38678 | 512256
2016-05-26 02:00 | 0.019863 | 0.44162 | 488412
2016-05-26 03:00 | 0 | 0.4729 | 455944
2016-05-26 04:00 | 0 | 0.48563 | 425635
2016-05-26 05:00 | 0 | 0.48738 | 400557
2016-05-26 06:00 | 0 | 0.48906 | 380967
2016-05-26 07:00 | 0 | 0.48407 | 367149
2016-05-26 08:00 | 0 | 0.47463 | 361979
2016-05-26 09:00 | 0 | 0.46112 | 367885
2016-05-26 10:00 | 0 | 0.4547 | 387246
2016-05-26 11:00 | 2.01e-06 | 0.41266 | 410827
2016-05-26 12:00 | 0.12671 | 0.25615 | 432688
2016-05-26 13:00 | 0.48296 | 0.19962 | 453714
2016-05-26 14:00 | 0.67948 | 0.2414 | 476278
2016-05-26 15:00 | 0.79882 | 0.26719 | 497102
2016-05-26 16:00 | 0.83705 | 0.28329 | 514615
2016-05-26 17:00 | 0.83488 | 0.30489 | 530002
2016-05-26 18:00 | 0.8201 | 0.33688 | 540760
2016-05-26 19:00 | 0.8019 | 0.37467 | 550035
2016-05-26 20:00 | 0.78721 | 0.40391 | 554684
2016-05-26 21:00 | 0.76588 | 0.41054 | 553672
2016-05-26 22:00 | 0.72145 | 0.40843 | 546361
2016-05-26 23:00 | 0.63807 | 0.41786 | 533794
2016-05-27 | 0.50929 | 0.44619 | 523360
2016-05-27 01:00 | 0.26338 | 0.48975 | 514618
2016-05-27 02:00 | 0.03045 | 0.53372 | 489810
2016-05-27 03:00 | 0 | 0.54002 | 459477
2016-05-27 04:00 | 0 | 0.47951 | 428775
2016-05-27 05:00 | 0 | 0.42656 | 402449
2016-05-27 06:00 | 0 | 0.39216 | 381992
2016-05-27 07:00 | 0 | 0.35837 | 368753
2016-05-27 08:00 | 0 | 0.33343 | 363980
2016-05-27 09:00 | 0 | 0.31531 | 368934
2016-05-27 10:00 | 0 | 0.30055 | 384185
2016-05-27 11:00 | 2.79e-06 | 0.28318 | 405105
2016-05-27 12:00 | 0.11218 | 0.18903 | 429110
2016-05-27 13:00 | 0.46854 | 0.15126 | 452260
2016-05-27 14:00 | 0.68702 | 0.17369 | 475781
2016-05-27 15:00 | 0.79284 | 0.19269 | 496673
2016-05-27 16:00 | 0.82854 | 0.19678 | 513944
2016-05-27 17:00 | 0.83215 | 0.20042 | 527326
2016-05-27 18:00 | 0.82402 | 0.19689 | 537440
2016-05-27 19:00 | 0.81389 | 0.18161 | 543658
2016-05-27 20:00 | 0.80547 | 0.16612 | 546585
2016-05-27 21:00 | 0.78766 | 0.15394 | 544994
2016-05-27 22:00 | 0.75212 | 0.14516 | 535312
2016-05-27 23:00 | 0.67337 | 0.14424 | 520452
2016-05-28 | 0.54357 | 0.16117 | 507956
2016-05-28 01:00 | 0.28267 | 0.22755 | 498303
2016-05-28 02:00 | 0.042965 | 0.30488 | 477056
2016-05-28 03:00 | 0 | 0.33354 | 447806
2016-05-28 04:00 | 0 | 0.32921 | 418066
2016-05-28 05:00 | 0 | 0.32187 | 394181
2016-05-28 06:00 | 0 | 0.31473 | 375435
2016-05-28 07:00 | 0 | 0.30029 | 360860
2016-05-28 08:00 | 0 | 0.28636 | 352135
2016-05-28 09:00 | 0 | 0.27405 | 348132
2016-05-28 10:00 | 0 | 0.27263 | 349321
2016-05-28 11:00 | 4.42e-06 | 0.26279 | 357711
2016-05-28 12:00 | 0.14609 | 0.15471 | 377804
2016-05-28 13:00 | 0.53994 | 0.11444 | 404774
2016-05-28 14:00 | 0.71055 | 0.13518 | 431917
2016-05-28 15:00 | 0.8149 | 0.14472 | 456896
2016-05-28 16:00 | 0.85937 | 0.15061 | 477425
2016-05-28 17:00 | 0.86027 | 0.15743 | 492482
2016-05-28 18:00 | 0.8501 | 0.16789 | 504366
2016-05-28 19:00 | 0.8352 | 0.17979 | 514319
2016-05-28 20:00 | 0.82292 | 0.19003 | 522878
2016-05-28 21:00 | 0.80116 | 0.19483 | 526804
2016-05-28 22:00 | 0.75611 | 0.19185 | 524119
2016-05-28 23:00 | 0.66673 | 0.18375 | 513281
2016-05-29 | 0.51716 | 0.18774 | 501272
2016-05-29 01:00 | 0.25147 | 0.25184 | 491484
2016-05-29 02:00 | 0.026963 | 0.31356 | 472491
2016-05-29 03:00 | 0 | 0.34067 | 444592
2016-05-29 04:00 | 0 | 0.3648 | 418205
2016-05-29 05:00 | 0 | 0.39308 | 394074
2016-05-29 06:00 | 0 | 0.40376 | 373955
2016-05-29 07:00 | 0 | 0.41534 | 359007
2016-05-29 08:00 | 0 | 0.43254 | 349369
2016-05-29 09:00 | 0 | 0.43142 | 344568
2016-05-29 10:00 | 0 | 0.42394 | 342370
2016-05-29 11:00 | 7.61e-07 | 0.36163 | 347608
2016-05-29 12:00 | 0.11175 | 0.20046 | 364457
2016-05-29 13:00 | 0.42767 | 0.1438 | 390643
2016-05-29 14:00 | 0.62417 | 0.18465 | 417784
2016-05-29 15:00 | 0.72977 | 0.20846 | 442750
2016-05-29 16:00 | 0.77993 | 0.20444 | 464005
2016-05-29 17:00 | 0.79032 | 0.19818 | 480240
2016-05-29 18:00 | 0.78754 | 0.20274 | 492006
2016-05-29 19:00 | 0.77717 | 0.21491 | 500465
2016-05-29 20:00 | 0.76983 | 0.22593 | 506111
2016-05-29 21:00 | 0.75031 | 0.22596 | 508248
2016-05-29 22:00 | 0.71367 | 0.21392 | 504790
2016-05-29 23:00 | 0.6259 | 0.20597 | 494498
2016-05-30 | 0.49145 | 0.23669 | 483132
2016-05-30 01:00 | 0.26525 | 0.35234 | 472908
2016-05-30 02:00 | 0.035805 | 0.43953 | 456189
2016-05-30 03:00 | 0 | 0.45361 | 431028
2016-05-30 04:00 | 0 | 0.446 | 404498
2016-05-30 05:00 | 0 | 0.43279 | 380422
2016-05-30 06:00 | 0 | 0.41569 | 362999
2016-05-30 07:00 | 0 | 0.38928 | 349662
2016-05-30 08:00 | 0 | 0.35471 | 342344
2016-05-30 09:00 | 0 | 0.30925 | 340098
2016-05-30 10:00 | 0 | 0.27168 | 340563
2016-05-30 11:00 | 3.22e-07 | 0.23875 | 346582
2016-05-30 12:00 | 0.09808 | 0.13958 | 362900
2016-05-30 13:00 | 0.44311 | 0.12039 | 390192
2016-05-30 14:00 | 0.66598 | 0.15949 | 420252
2016-05-30 15:00 | 0.77994 | 0.16709 | 448922
2016-05-30 16:00 | 0.82954 | 0.1728 | 472712
2016-05-30 17:00 | 0.84063 | 0.18979 | 490171
2016-05-30 18:00 | 0.83586 | 0.21666 | 503610
2016-05-30 19:00 | 0.82842 | 0.24993 | 513592
2016-05-30 20:00 | 0.82647 | 0.28801 | 521499
2016-05-30 21:00 | 0.81773 | 0.32532 | 526698
2016-05-30 22:00 | 0.78696 | 0.35824 | 526040
2016-05-30 23:00 | 0.70199 | 0.39855 | 519884
2016-05-31 | 0.55368 | 0.49626 | 510821
2016-05-31 01:00 | 0.30087 | 0.6643 | 501289
2016-05-31 02:00 | 0.042811 | 0.75113 | 478475
2016-05-31 03:00 | 0 | 0.7208 | 446575
2016-05-31 04:00 | 0 | 0.64417 | 417426
2016-05-31 05:00 | 0 | 0.58532 | 392066
2016-05-31 06:00 | 0 | 0.53603 | 372274
2016-05-31 07:00 | 0 | 0.49539 | 359147
2016-05-31 08:00 | 0 | 0.45969 | 355102
2016-05-31 09:00 | 0 | 0.42906 | 362437
2016-05-31 10:00 | 0 | 0.40241 | 380869
2016-05-31 11:00 | 4.13e-07 | 0.36744 | 404434
2016-05-31 12:00 | 0.11954 | 0.28438 | 430258
2016-05-31 13:00 | 0.50381 | 0.34283 | 457434
2016-05-31 14:00 | 0.69321 | 0.37319 | 485399
2016-05-31 15:00 | 0.78357 | 0.36874 | 511566
2016-05-31 16:00 | 0.82333 | 0.35283 | 533684
2016-05-31 17:00 | 0.82337 | 0.34465 | 552896
2016-05-31 18:00 | 0.80871 | 0.34202 | 566702
2016-05-31 19:00 | 0.78707 | 0.34077 | 575476
2016-05-31 20:00 | 0.76967 | 0.33851 | 578930
2016-05-31 21:00 | 0.74837 | 0.33407 | 578388
2016-05-31 22:00 | 0.71517 | 0.33072 | 571152
2016-05-31 23:00 | 0.64265 | 0.33106 | 558447
2016-06-01 | 0.51419 | 0.34412 | 545151
2016-06-01 01:00 | 0.30891 | 0.38816 | 533134
2016-06-01 02:00 | 0.057516 | 0.43458 | 505636
2016-06-01 03:00 | 1.91e-08 | 0.43709 | 469955
2016-06-01 04:00 | 0 | 0.42316 | 436947
2016-06-01 05:00 | 0 | 0.4087 | 409528
2016-06-01 06:00 | 0 | 0.40039 | 388462
2016-06-01 07:00 | 0 | 0.40449 | 373860
2016-06-01 08:00 | 0 | 0.41249 | 367627
2016-06-01 09:00 | 0 | 0.42511 | 372843
2016-06-01 10:00 | 0 | 0.43535 | 388457
2016-06-01 11:00 | 7.59e-06 | 0.39317 | 411140
2016-06-01 12:00 | 0.074201 | 0.25997 | 435165
2016-06-01 13:00 | 0.41453 | 0.29419 | 458866
2016-06-01 14:00 | 0.60638 | 0.33529 | 485380
2016-06-01 15:00 | 0.71441 | 0.32728 | 510547
2016-06-01 16:00 | 0.75556 | 0.31979 | 531408
2016-06-01 17:00 | 0.7617 | 0.31554 | 550110
2016-06-01 18:00 | 0.74909 | 0.30863 | 564854
2016-06-01 19:00 | 0.73391 | 0.29604 | 574628
2016-06-01 20:00 | 0.71686 | 0.27979 | 580324
2016-06-01 21:00 | 0.6936 | 0.26005 | 579092
2016-06-01 22:00 | 0.66201 | 0.23284 | 570068
2016-06-01 23:00 | 0.59673 | 0.19673 | 556557
2016-06-02 | 0.47466 | 0.16863 | 544273
2016-06-02 01:00 | 0.30003 | 0.18209 | 532348
2016-06-02 02:00 | 0.057849 | 0.21307 | 507490
2016-06-02 03:00 | 2e-07 | 0.2412 | 472589
2016-06-02 04:00 | 0 | 0.26897 | 439690
2016-06-02 05:00 | 0 | 0.29437 | 412308
2016-06-02 06:00 | 0 | 0.31342 | 390358
2016-06-02 07:00 | 0 | 0.32801 | 375879
2016-06-02 08:00 | 0 | 0.34255 | 370219
2016-06-02 09:00 | 0 | 0.34703 | 375798
2016-06-02 10:00 | 0 | 0.35021 | 393345
2016-06-02 11:00 | 5.3e-06 | 0.31332 | 414211
2016-06-02 12:00 | 0.10477 | 0.16557 | 435951
2016-06-02 13:00 | 0.46895 | 0.10429 | 457230
2016-06-02 14:00 | 0.67136 | 0.12116 | 479125
2016-06-02 15:00 | 0.78624 | 0.14578 | 500458
2016-06-02 16:00 | 0.83038 | 0.16033 | 519600
2016-06-02 17:00 | 0.83619 | 0.17474 | 537657
2016-06-02 18:00 | 0.83006 | 0.18892 | 551753
2016-06-02 19:00 | 0.81939 | 0.19899 | 561585
2016-06-02 20:00 | 0.81198 | 0.20594 | 567278
2016-06-02 21:00 | 0.79392 | 0.21516 | 568552
2016-06-02 22:00 | 0.7638 | 0.22706 | 562007
2016-06-02 23:00 | 0.69543 | 0.24487 | 550541
2016-06-03 | 0.55894 | 0.30145 | 540859
2016-06-03 01:00 | 0.34026 | 0.4573 | 528804
2016-06-03 02:00 | 0.046418 | 0.5566 | 504648
2016-06-03 03:00 | 3.37e-07 | 0.58278 | 471826
2016-06-03 04:00 | 0 | 0.5798 | 440612
2016-06-03 05:00 | 0 | 0.56433 | 412775
2016-06-03 06:00 | 0 | 0.54738 | 391019
2016-06-03 07:00 | 0 | 0.53664 | 376807
2016-06-03 08:00 | 0 | 0.5273 | 370748
2016-06-03 09:00 | 0 | 0.52193 | 376029
2016-06-03 10:00 | 0 | 0.51258 | 390568
2016-06-03 11:00 | 8.38e-06 | 0.46433 | 410728
2016-06-03 12:00 | 0.12234 | 0.28898 | 433401
2016-06-03 13:00 | 0.49458 | 0.25553 | 456710
2016-06-03 14:00 | 0.7017 | 0.34365 | 482352
2016-06-03 15:00 | 0.79597 | 0.38076 | 506438
2016-06-03 16:00 | 0.83754 | 0.37861 | 526219
2016-06-03 17:00 | 0.84857 | 0.36968 | 544271
2016-06-03 18:00 | 0.84346 | 0.36141 | 559157
2016-06-03 19:00 | 0.83538 | 0.35597 | 568887
2016-06-03 20:00 | 0.83221 | 0.35296 | 574581
2016-06-03 21:00 | 0.82329 | 0.3541 | 574869
2016-06-03 22:00 | 0.79445 | 0.35681 | 567521
2016-06-03 23:00 | 0.72217 | 0.34788 | 553923
2016-06-04 | 0.5906 | 0.35202 | 541270
2016-06-04 01:00 | 0.35349 | 0.4329 | 530077
2016-06-04 02:00 | 0.04755 | 0.53084 | 507757
2016-06-04 03:00 | 4.31e-07 | 0.54703 | 476751
2016-06-04 04:00 | 0 | 0.51072 | 445566
2016-06-04 05:00 | 0 | 0.45923 | 417881
2016-06-04 06:00 | 0 | 0.41708 | 395618
2016-06-04 07:00 | 0 | 0.39272 | 378450
2016-06-04 08:00 | 0 | 0.39198 | 367703
2016-06-04 09:00 | 0 | 0.40717 | 364114
2016-06-04 10:00 | 0 | 0.43044 | 364270
2016-06-04 11:00 | 9.92e-06 | 0.39997 | 372504
2016-06-04 12:00 | 0.15011 | 0.23693 | 391583
2016-06-04 13:00 | 0.5314 | 0.23452 | 416910
2016-06-04 14:00 | 0.68035 | 0.36388 | 444249
2016-06-04 15:00 | 0.78321 | 0.43363 | 469972
2016-06-04 16:00 | 0.81915 | 0.47453 | 491295
2016-06-04 17:00 | 0.82724 | 0.50135 | 507879
2016-06-04 18:00 | 0.82258 | 0.52351 | 520690
2016-06-04 19:00 | 0.81438 | 0.54379 | 530123
2016-06-04 20:00 | 0.80999 | 0.56098 | 536156
2016-06-04 21:00 | 0.79802 | 0.57492 | 539077
2016-06-04 22:00 | 0.76981 | 0.57239 | 535584
2016-06-04 23:00 | 0.69583 | 0.53889 | 526357
2016-06-05 | 0.56748 | 0.48925 | 517223
2016-06-05 01:00 | 0.3084 | 0.55322 | 507566
2016-06-05 02:00 | 0.031121 | 0.57285 | 488695
2016-06-05 03:00 | 0 | 0.52782 | 461209
2016-06-05 04:00 | 0 | 0.4779 | 431573
2016-06-05 05:00 | 0 | 0.43968 | 406781
2016-06-05 06:00 | 0 | 0.41995 | 386419
2016-06-05 07:00 | 0 | 0.40743 | 370429
2016-06-05 08:00 | 0 | 0.4004 | 360252
2016-06-05 09:00 | 0 | 0.39213 | 355281
2016-06-05 10:00 | 0 | 0.39484 | 352955
2016-06-05 11:00 | 1.34e-05 | 0.35168 | 357290
2016-06-05 12:00 | 0.14986 | 0.19319 | 374022
2016-06-05 13:00 | 0.53103 | 0.11867 | 397413
2016-06-05 14:00 | 0.70881 | 0.18483 | 422285
2016-06-05 15:00 | 0.79729 | 0.26326 | 445523
2016-06-05 16:00 | 0.84048 | 0.30512 | 466044
2016-06-05 17:00 | 0.84662 | 0.3361 | 483304
2016-06-05 18:00 | 0.84006 | 0.3592 | 497201
2016-06-05 19:00 | 0.83079 | 0.37258 | 508990
2016-06-05 20:00 | 0.82758 | 0.38104 | 519010
2016-06-05 21:00 | 0.81836 | 0.38738 | 525768
2016-06-05 22:00 | 0.79115 | 0.38828 | 526990
2016-06-05 23:00 | 0.70785 | 0.38631 | 521930
2016-06-06 | 0.57799 | 0.39814 | 513888
2016-06-06 01:00 | 0.31762 | 0.48725 | 504098
2016-06-06 02:00 | 0.043799 | 0.58846 | 485611
2016-06-06 03:00 | 8.35e-07 | 0.60534 | 456516
2016-06-06 04:00 | 0 | 0.57023 | 426240
2016-06-06 05:00 | 0 | 0.52917 | 403188
2016-06-06 06:00 | 0 | 0.50243 | 384384
2016-06-06 07:00 | 0 | 0.4966 | 370595
2016-06-06 08:00 | 0 | 0.49349 | 366015
2016-06-06 09:00 | 0 | 0.48861 | 371425
2016-06-06 10:00 | 0 | 0.48715 | 387935
2016-06-06 11:00 | 1.22e-05 | 0.42548 | 411661
2016-06-06 12:00 | 0.1305 | 0.25569 | 435162
2016-06-06 13:00 | 0.47762 | 0.22149 | 461328
2016-06-06 14:00 | 0.6826 | 0.27385 | 485280
2016-06-06 15:00 | 0.77921 | 0.30285 | 509087
2016-06-06 16:00 | 0.82034 | 0.30425 | 527204
2016-06-06 17:00 | 0.82732 | 0.30768 | 545385
2016-06-06 18:00 | 0.81727 | 0.30856 | 560299
2016-06-06 19:00 | 0.79848 | 0.3116 | 570244
2016-06-06 20:00 | 0.7796 | 0.31599 | 578371
2016-06-06 21:00 | 0.75136 | 0.31896 | 581232
2016-06-06 22:00 | 0.71603 | 0.32234 | 579340
2016-06-06 23:00 | 0.64068 | 0.32668 | 568858
2016-06-07 | 0.52204 | 0.35354 | 558041
2016-06-07 01:00 | 0.30548 | 0.48713 | 544630
2016-06-07 02:00 | 0.039285 | 0.63609 | 517539
2016-06-07 03:00 | 6.58e-07 | 0.62914 | 483215
2016-06-07 04:00 | 0 | 0.56097 | 448043
2016-06-07 05:00 | 0 | 0.49273 | 419365
2016-06-07 06:00 | 0 | 0.43344 | 397308
2016-06-07 07:00 | 0 | 0.38778 | 381818
2016-06-07 08:00 | 0 | 0.35407 | 375224
2016-06-07 09:00 | 0 | 0.33221 | 379918
2016-06-07 10:00 | 0 | 0.31655 | 394415
2016-06-07 11:00 | 5.73e-06 | 0.25255 | 414034
2016-06-07 12:00 | 0.11247 | 0.12153 | 436079
2016-06-07 13:00 | 0.4616 | 0.12064 | 460021
2016-06-07 14:00 | 0.65955 | 0.15079 | 485342
2016-06-07 15:00 | 0.76164 | 0.1394 | 508842
2016-06-07 16:00 | 0.80642 | 0.12017 | 528600
2016-06-07 17:00 | 0.81705 | 0.1083 | 546244
2016-06-07 18:00 | 0.80772 | 0.10338 | 559521
2016-06-07 19:00 | 0.79148 | 0.10384 | 569433
2016-06-07 20:00 | 0.77536 | 0.10981 | 575757
2016-06-07 21:00 | 0.75432 | 0.11786 | 579190
2016-06-07 22:00 | 0.72036 | 0.13348 | 575363
2016-06-07 23:00 | 0.63645 | 0.15925 | 564201
2016-06-08 | 0.50509 | 0.20742 | 548515
2016-06-08 01:00 | 0.28016 | 0.34787 | 533334
2016-06-08 02:00 | 0.03863 | 0.51707 | 506870
2016-06-08 03:00 | 1.93e-06 | 0.558 | 470978
2016-06-08 04:00 | 0 | 0.54047 | 437565
2016-06-08 05:00 | 0 | 0.50119 | 408850
2016-06-08 06:00 | 0 | 0.46938 | 386228
2016-06-08 07:00 | 0 | 0.44948 | 371486
2016-06-08 08:00 | 0 | 0.44456 | 364715
2016-06-08 09:00 | 0 | 0.44071 | 370472
2016-06-08 10:00 | 0 | 0.43629 | 382405
2016-06-08 11:00 | 4.31e-06 | 0.38475 | 400432
2016-06-08 12:00 | 0.11727 | 0.20314 | 420465
2016-06-08 13:00 | 0.44153 | 0.17551 | 442199
2016-06-08 14:00 | 0.63022 | 0.22489 | 465246
2016-06-08 15:00 | 0.71917 | 0.23147 | 486017
2016-06-08 16:00 | 0.76693 | 0.22054 | 502863
2016-06-08 17:00 | 0.77969 | 0.2198 | 519109
2016-06-08 18:00 | 0.77735 | 0.22851 | 532051
2016-06-08 19:00 | 0.76621 | 0.2403 | 543040
2016-06-08 20:00 | 0.75604 | 0.25393 | 551323
2016-06-08 21:00 | 0.73633 | 0.26528 | 555836
2016-06-08 22:00 | 0.69985 | 0.27602 | 553751
2016-06-08 23:00 | 0.61946 | 0.30876 | 543784
2016-06-09 | 0.48716 | 0.39716 | 530422
2016-06-09 01:00 | 0.26552 | 0.55529 | 517442
2016-06-09 02:00 | 0.034859 | 0.66508 | 494403
2016-06-09 03:00 | 1.49e-06 | 0.70627 | 461505
2016-06-09 04:00 | 0 | 0.70124 | 429485
2016-06-09 05:00 | 0 | 0.66947 | 402849
2016-06-09 06:00 | 0 | 0.63228 | 382478
2016-06-09 07:00 | 0 | 0.60365 | 368821
2016-06-09 08:00 | 0 | 0.57698 | 362709
2016-06-09 09:00 | 0 | 0.53165 | 366616
2016-06-09 10:00 | 0 | 0.48826 | 380315
2016-06-09 11:00 | 7.27e-06 | 0.4029 | 398304
2016-06-09 12:00 | 0.11535 | 0.23263 | 419320
2016-06-09 13:00 | 0.43497 | 0.23629 | 441583
2016-06-09 14:00 | 0.64097 | 0.32703 | 464597
2016-06-09 15:00 | 0.7517 | 0.33226 | 485879
2016-06-09 16:00 | 0.80899 | 0.32023 | 505989
2016-06-09 17:00 | 0.82262 | 0.31611 | 524767
2016-06-09 18:00 | 0.82029 | 0.31783 | 539999
2016-06-09 19:00 | 0.81231 | 0.32287 | 552774
2016-06-09 20:00 | 0.80617 | 0.32847 | 560594
2016-06-09 21:00 | 0.7912 | 0.33666 | 566846
2016-06-09 22:00 | 0.75729 | 0.35068 | 564371
2016-06-09 23:00 | 0.67834 | 0.38014 | 554318
2016-06-10 | 0.53952 | 0.4577 | 540316
2016-06-10 01:00 | 0.31319 | 0.61268 | 530398
2016-06-10 02:00 | 0.052476 | 0.72229 | 505423
2016-06-10 03:00 | 2.05e-06 | 0.71947 | 473098
2016-06-10 04:00 | 0 | 0.69097 | 438393
2016-06-10 05:00 | 0 | 0.65463 | 411512
2016-06-10 06:00 | 0 | 0.6153 | 391226
2016-06-10 07:00 | 0 | 0.5657 | 376885
2016-06-10 08:00 | 0 | 0.5154 | 369546
2016-06-10 09:00 | 0 | 0.46668 | 372398
2016-06-10 10:00 | 0 | 0.42754 | 383857
2016-06-10 11:00 | 9.14e-06 | 0.33945 | 402748
2016-06-10 12:00 | 0.12657 | 0.18186 | 426829
2016-06-10 13:00 | 0.42817 | 0.19712 | 454646
2016-06-10 14:00 | 0.58886 | 0.24662 | 482301
2016-06-10 15:00 | 0.68137 | 0.25357 | 508873
2016-06-10 16:00 | 0.72998 | 0.26226 | 531905
2016-06-10 17:00 | 0.74446 | 0.28399 | 551022
2016-06-10 18:00 | 0.74244 | 0.31146 | 567314
2016-06-10 19:00 | 0.73347 | 0.33132 | 579868
2016-06-10 20:00 | 0.71689 | 0.33505 | 589997
2016-06-10 21:00 | 0.68376 | 0.33241 | 593420
2016-06-10 22:00 | 0.6295 | 0.32853 | 587600
2016-06-10 23:00 | 0.53742 | 0.34125 | 573688
2016-06-11 | 0.40509 | 0.41187 | 556480
2016-06-11 01:00 | 0.21393 | 0.58689 | 540736
2016-06-11 02:00 | 0.032552 | 0.70348 | 517639
2016-06-11 03:00 | 2.62e-06 | 0.69478 | 486640
2016-06-11 04:00 | 0 | 0.66402 | 455231
2016-06-11 05:00 | 0 | 0.63536 | 426453
2016-06-11 06:00 | 0 | 0.60039 | 405689
2016-06-11 07:00 | 0 | 0.56313 | 388245
2016-06-11 08:00 | 0 | 0.53447 | 375972
2016-06-11 09:00 | 0 | 0.49515 | 372056
2016-06-11 10:00 | 0 | 0.45654 | 372473
2016-06-11 11:00 | 8.03e-06 | 0.37924 | 382390
2016-06-11 12:00 | 0.092122 | 0.25114 | 405494
2016-06-11 13:00 | 0.3086 | 0.24893 | 438077
2016-06-11 14:00 | 0.48649 | 0.30419 | 473340
2016-06-11 15:00 | 0.5999 | 0.32961 | 506666
2016-06-11 16:00 | 0.66231 | 0.33391 | 534752
2016-06-11 17:00 | 0.683 | 0.34272 | 555285
2016-06-11 18:00 | 0.67726 | 0.35925 | 571006
2016-06-11 19:00 | 0.66388 | 0.37801 | 582511
2016-06-11 20:00 | 0.64097 | 0.40251 | 590597
2016-06-11 21:00 | 0.60496 | 0.43479 | 595049
2016-06-11 22:00 | 0.54997 | 0.47559 | 591829
2016-06-11 23:00 | 0.47173 | 0.52699 | 580903
2016-06-12 | 0.35875 | 0.60492 | 566512
2016-06-12 01:00 | 0.20329 | 0.7093 | 552841
2016-06-12 02:00 | 0.024773 | 0.75993 | 531300
2016-06-12 03:00 | 1.6e-06 | 0.74616 | 501243
2016-06-12 04:00 | 0 | 0.70781 | 470687
2016-06-12 05:00 | 0 | 0.67295 | 442054
2016-06-12 06:00 | 0 | 0.64964 | 418211
2016-06-12 07:00 | 0 | 0.61829 | 400428
2016-06-12 08:00 | 0 | 0.59265 | 387567
2016-06-12 09:00 | 0 | 0.53706 | 380020
2016-06-12 10:00 | 0 | 0.46561 | 376210
2016-06-12 11:00 | 3.77e-06 | 0.39354 | 384024
2016-06-12 12:00 | 0.10397 | 0.30643 | 407958
2016-06-12 13:00 | 0.41377 | 0.32105 | 437678
2016-06-12 14:00 | 0.61229 | 0.33931 | 468012
2016-06-12 15:00 | 0.7192 | 0.32998 | 494687
2016-06-12 16:00 | 0.77461 | 0.32303 | 517422
2016-06-12 17:00 | 0.78608 | 0.31934 | 534487
2016-06-12 18:00 | 0.78057 | 0.32071 | 545621
2016-06-12 19:00 | 0.77104 | 0.32004 | 552724
2016-06-12 20:00 | 0.76189 | 0.31468 | 556947
2016-06-12 21:00 | 0.74442 | 0.30521 | 558748
2016-06-12 22:00 | 0.70904 | 0.29166 | 554207
2016-06-12 23:00 | 0.63446 | 0.27884 | 543277
2016-06-13 | 0.52686 | 0.29455 | 530139
2016-06-13 01:00 | 0.30355 | 0.40086 | 519068
2016-06-13 02:00 | 0.035865 | 0.4744 | 498816
2016-06-13 03:00 | 2.74e-06 | 0.45119 | 469138
2016-06-13 04:00 | 0 | 0.40546 | 439711
2016-06-13 05:00 | 0 | 0.36584 | 415207
2016-06-13 06:00 | 0 | 0.32732 | 394517
2016-06-13 07:00 | 0 | 0.29394 | 380639
2016-06-13 08:00 | 0 | 0.27134 | 374559
2016-06-13 09:00 | 0 | 0.2423 | 379564
2016-06-13 10:00 | 0 | 0.22054 | 394195
2016-06-13 11:00 | 4e-06 | 0.18451 | 416210
2016-06-13 12:00 | 0.14144 | 0.11091 | 440541
2016-06-13 13:00 | 0.46694 | 0.094479 | 467299
2016-06-13 14:00 | 0.6673 | 0.10295 | 495712
2016-06-13 15:00 | 0.76388 | 0.09984 | 522570
2016-06-13 16:00 | 0.803 | 0.093823 | 545584
2016-06-13 17:00 | 0.80562 | 0.089879 | 565469
2016-06-13 18:00 | 0.79493 | 0.090341 | 580343
2016-06-13 19:00 | 0.78386 | 0.094501 | 589658
2016-06-13 20:00 | 0.77718 | 0.098483 | 595279
2016-06-13 21:00 | 0.76668 | 0.10711 | 596967
2016-06-13 22:00 | 0.73376 | 0.12524 | 591091
2016-06-13 23:00 | 0.65056 | 0.15896 | 579889
2016-06-14 | 0.53824 | 0.21258 | 565632
2016-06-14 01:00 | 0.2948 | 0.341 | 551948
2016-06-14 02:00 | 0.04099 | 0.46675 | 527027
2016-06-14 03:00 | 0 | 0.47225 | 491855
2016-06-14 04:00 | 0 | 0.44611 | 458318
2016-06-14 05:00 | 0 | 0.41848 | 429694
2016-06-14 06:00 | 0 | 0.39414 | 408610
2016-06-14 07:00 | 0 | 0.37013 | 393006
2016-06-14 08:00 | 0 | 0.34431 | 386262
2016-06-14 09:00 | 0 | 0.31773 | 390262
2016-06-14 10:00 | 0 | 0.3071 | 405010
2016-06-14 11:00 | 1.32e-05 | 0.28893 | 425599
2016-06-14 12:00 | 0.16651 | 0.20155 | 449688
2016-06-14 13:00 | 0.55105 | 0.21367 | 476353
2016-06-14 14:00 | 0.70221 | 0.25338 | 503944
2016-06-14 15:00 | 0.80436 | 0.26357 | 530927
2016-06-14 16:00 | 0.8593 | 0.2772 | 553952
2016-06-14 17:00 | 0.86532 | 0.29852 | 573249
2016-06-14 18:00 | 0.85367 | 0.3212 | 587081
2016-06-14 19:00 | 0.84006 | 0.34304 | 595687
2016-06-14 20:00 | 0.83191 | 0.3573 | 601822
2016-06-14 21:00 | 0.81708 | 0.35726 | 603737
2016-06-14 22:00 | 0.78601 | 0.3491 | 597600
2016-06-14 23:00 | 0.70256 | 0.33149 | 585548
2016-06-15 | 0.554 | 0.33634 | 570965
2016-06-15 01:00 | 0.30135 | 0.40804 | 557325
2016-06-15 02:00 | 0.037084 | 0.46001 | 532471
2016-06-15 03:00 | 2.61e-06 | 0.47924 | 498690
2016-06-15 04:00 | 0 | 0.48186 | 466211
2016-06-15 05:00 | 0 | 0.48775 | 438142
2016-06-15 06:00 | 0 | 0.50478 | 417100
2016-06-15 07:00 | 0 | 0.51539 | 402112
2016-06-15 08:00 | 0 | 0.51429 | 394759
2016-06-15 09:00 | 0 | 0.50176 | 398514
2016-06-15 10:00 | 0 | 0.4782 | 413684
2016-06-15 11:00 | 1.75e-05 | 0.40943 | 433725
2016-06-15 12:00 | 0.15071 | 0.22061 | 458210
2016-06-15 13:00 | 0.52471 | 0.15861 | 486171
2016-06-15 14:00 | 0.6847 | 0.1642 | 515729
2016-06-15 15:00 | 0.7965 | 0.18625 | 544200
2016-06-15 16:00 | 0.8423 | 0.19834 | 569028
2016-06-15 17:00 | 0.85369 | 0.21806 | 590949
2016-06-15 18:00 | 0.84986 | 0.24605 | 608682
2016-06-15 19:00 | 0.84329 | 0.27776 | 621100
2016-06-15 20:00 | 0.84225 | 0.30696 | 629859
2016-06-15 21:00 | 0.83687 | 0.32989 | 632024
2016-06-15 22:00 | 0.80844 | 0.3476 | 626813
2016-06-15 23:00 | 0.74235 | 0.37164 | 613147
2016-06-16 | 0.59446 | 0.44433 | 596583
2016-06-16 01:00 | 0.34037 | 0.61156 | 579747
2016-06-16 02:00 | 0.047601 | 0.7209 | 552876
2016-06-16 03:00 | 2.07e-06 | 0.75404 | 516809
2016-06-16 04:00 | 0 | 0.73338 | 482294
2016-06-16 05:00 | 0 | 0.69511 | 452694
2016-06-16 06:00 | 0 | 0.65012 | 429579
2016-06-16 07:00 | 0 | 0.60901 | 412910
2016-06-16 08:00 | 0 | 0.58165 | 404973
2016-06-16 09:00 | 0 | 0.55667 | 408505
2016-06-16 10:00 | 0 | 0.5282 | 422239
2016-06-16 11:00 | 1.67e-05 | 0.45926 | 442317
2016-06-16 12:00 | 0.16139 | 0.33655 | 467491
2016-06-16 13:00 | 0.55893 | 0.34697 | 494771
2016-06-16 14:00 | 0.70996 | 0.37596 | 523244
2016-06-16 15:00 | 0.81812 | 0.38081 | 550557
2016-06-16 16:00 | 0.85707 | 0.36736 | 573493
2016-06-16 17:00 | 0.87499 | 0.3656 | 593314
2016-06-16 18:00 | 0.86837 | 0.38406 | 608327
2016-06-16 19:00 | 0.86004 | 0.4121 | 617141
2016-06-16 20:00 | 0.85833 | 0.44206 | 622344
2016-06-16 21:00 | 0.8518 | 0.46807 | 623112
2016-06-16 22:00 | 0.82356 | 0.48019 | 617203
2016-06-16 23:00 | 0.7577 | 0.47581 | 605611
2016-06-17 | 0.60271 | 0.51317 | 591553
2016-06-17 01:00 | 0.35658 | 0.6363 | 575723
2016-06-17 02:00 | 0.049939 | 0.72472 | 549591
2016-06-17 03:00 | 1.78e-06 | 0.73126 | 515717
2016-06-17 04:00 | 0 | 0.70743 | 483717
2016-06-17 05:00 | 0 | 0.68153 | 454279
2016-06-17 06:00 | 0 | 0.64985 | 428248
2016-06-17 07:00 | 0 | 0.62478 | 411752
2016-06-17 08:00 | 0 | 0.59611 | 403500
2016-06-17 09:00 | 0 | 0.56534 | 405513
2016-06-17 10:00 | 0 | 0.535 | 416644
2016-06-17 11:00 | 1.66e-05 | 0.4624 | 434301
2016-06-17 12:00 | 0.15707 | 0.30858 | 459290
2016-06-17 13:00 | 0.55306 | 0.29951 | 488911
2016-06-17 14:00 | 0.70763 | 0.28985 | 518595
2016-06-17 15:00 | 0.81093 | 0.25138 | 545741
2016-06-17 16:00 | 0.85203 | 0.21914 | 567490
2016-06-17 17:00 | 0.86526 | 0.20013 | 584549
2016-06-17 18:00 | 0.86101 | 0.18937 | 597291
2016-06-17 19:00 | 0.8533 | 0.18475 | 606608
2016-06-17 20:00 | 0.85114 | 0.18274 | 612181
2016-06-17 21:00 | 0.84395 | 0.18265 | 612561
2016-06-17 22:00 | 0.814 | 0.18868 | 604742
2016-06-17 23:00 | 0.74226 | 0.20837 | 590018
2016-06-18 | 0.58769 | 0.27552 | 571383
2016-06-18 01:00 | 0.32722 | 0.42267 | 554508
2016-06-18 02:00 | 0.048206 | 0.55167 | 530096
2016-06-18 03:00 | 8.24e-07 | 0.58047 | 497484
2016-06-18 04:00 | 0 | 0.54755 | 465759
2016-06-18 05:00 | 0 | 0.50665 | 436125
2016-06-18 06:00 | 0 | 0.46711 | 410907
2016-06-18 07:00 | 0 | 0.42833 | 393168
2016-06-18 08:00 | 0 | 0.39851 | 381758
2016-06-18 09:00 | 0 | 0.34793 | 376227
2016-06-18 10:00 | 0 | 0.30212 | 375830
2016-06-18 11:00 | 8.76e-06 | 0.24589 | 384738
2016-06-18 12:00 | 0.16263 | 0.14261 | 405325
2016-06-18 13:00 | 0.53801 | 0.10942 | 432021
2016-06-18 14:00 | 0.68773 | 0.11973 | 460821
2016-06-18 15:00 | 0.78578 | 0.11117 | 489654
2016-06-18 16:00 | 0.82382 | 0.097808 | 514631
2016-06-18 17:00 | 0.82882 | 0.092262 | 534606
2016-06-18 18:00 | 0.82061 | 0.092331 | 551191
2016-06-18 19:00 | 0.80996 | 0.099156 | 564545
2016-06-18 20:00 | 0.80153 | 0.11372 | 574478
2016-06-18 21:00 | 0.78424 | 0.13741 | 579685
2016-06-18 22:00 | 0.75119 | 0.17188 | 575841
2016-06-18 23:00 | 0.67038 | 0.22191 | 562708
2016-06-19 | 0.51684 | 0.29895 | 545617
2016-06-19 01:00 | 0.28293 | 0.46338 | 531539
2016-06-19 02:00 | 0.047518 | 0.61502 | 511308
2016-06-19 03:00 | 4.12e-06 | 0.65664 | 481727
2016-06-19 04:00 | 0 | 0.65631 | 450963
2016-06-19 05:00 | 0 | 0.63725 | 423780
2016-06-19 06:00 | 0 | 0.6111 | 400632
2016-06-19 07:00 | 0 | 0.58515 | 383744
2016-06-19 08:00 | 0 | 0.56323 | 372003
2016-06-19 09:00 | 0 | 0.54485 | 364628
2016-06-19 10:00 | 0 | 0.52409 | 361484
2016-06-19 11:00 | 1.49e-05 | 0.45628 | 367308
2016-06-19 12:00 | 0.13804 | 0.3188 | 387174
2016-06-19 13:00 | 0.46228 | 0.36011 | 415881
2016-06-19 14:00 | 0.63772 | 0.41874 | 447988
2016-06-19 15:00 | 0.74573 | 0.43877 | 479035
2016-06-19 16:00 | 0.79638 | 0.4547 | 506647
2016-06-19 17:00 | 0.80831 | 0.46895 | 530674
2016-06-19 18:00 | 0.80607 | 0.47772 | 550246
2016-06-19 19:00 | 0.8003 | 0.48098 | 567009
2016-06-19 20:00 | 0.79586 | 0.482 | 580864
2016-06-19 21:00 | 0.78208 | 0.48549 | 590387
2016-06-19 22:00 | 0.75162 | 0.49367 | 591563
2016-06-19 23:00 | 0.68352 | 0.51054 | 584623
2016-06-20 | 0.54053 | 0.55826 | 571899
2016-06-20 01:00 | 0.33336 | 0.67232 | 560612
2016-06-20 02:00 | 0.045559 | 0.77277 | 538629
2016-06-20 03:00 | 1.45e-06 | 0.77673 | 506404
2016-06-20 04:00 | 0 | 0.74855 | 472788
2016-06-20 05:00 | 0 | 0.7177 | 444380
2016-06-20 06:00 | 0 | 0.68687 | 420074
2016-06-20 07:00 | 0 | 0.65765 | 403268
2016-06-20 08:00 | 0 | 0.62122 | 394676
2016-06-20 09:00 | 0 | 0.57143 | 397331
2016-06-20 10:00 | 0 | 0.51769 | 410679
2016-06-20 11:00 | 1.66e-05 | 0.39334 | 433379
2016-06-20 12:00 | 0.16261 | 0.22459 | 461784
2016-06-20 13:00 | 0.51456 | 0.28205 | 494530
2016-06-20 14:00 | 0.69468 | 0.29187 | 529278
2016-06-20 15:00 | 0.78144 | 0.2573 | 563124
2016-06-20 16:00 | 0.82391 | 0.22493 | 592728
2016-06-20 17:00 | 0.82969 | 0.20826 | 618309
2016-06-20 18:00 | 0.82305 | 0.20207 | 637952
2016-06-20 19:00 | 0.81542 | 0.19855 | 653245
2016-06-20 20:00 | 0.8137 | 0.19481 | 664302
2016-06-20 21:00 | 0.80703 | 0.1942 | 668915
2016-06-20 22:00 | 0.78356 | 0.1931 | 664906
2016-06-20 23:00 | 0.71005 | 0.19169 | 651397
2016-06-21 | 0.57976 | 0.20697 | 631507
2016-06-21 01:00 | 0.32615 | 0.3286 | 612804
2016-06-21 02:00 | 0.048632 | 0.49889 | 581995
2016-06-21 03:00 | 1.26e-06 | 0.55426 | 539949
2016-06-21 04:00 | 0 | 0.54404 | 501362
2016-06-21 05:00 | 0 | 0.52013 | 469238
2016-06-21 06:00 | 0 | 0.4948 | 441958
2016-06-21 07:00 | 0 | 0.47726 | 422625
2016-06-21 08:00 | 0 | 0.4652 | 412705
2016-06-21 09:00 | 0 | 0.43709 | 414254
2016-06-21 10:00 | 0 | 0.40477 | 427487
2016-06-21 11:00 | 1.41e-05 | 0.34471 | 447267
2016-06-21 12:00 | 0.14051 | 0.1878 | 470193
2016-06-21 13:00 | 0.44528 | 0.15691 | 498042
2016-06-21 14:00 | 0.64717 | 0.21341 | 529549
2016-06-21 15:00 | 0.7343 | 0.23773 | 560715
2016-06-21 16:00 | 0.78676 | 0.24515 | 586867
2016-06-21 17:00 | 0.80003 | 0.25826 | 609939
2016-06-21 18:00 | 0.80045 | 0.28049 | 627655
2016-06-21 19:00 | 0.79378 | 0.31004 | 640291
2016-06-21 20:00 | 0.78771 | 0.34247 | 649707
2016-06-21 21:00 | 0.77568 | 0.37151 | 653434
2016-06-21 22:00 | 0.74371 | 0.39778 | 648117
2016-06-21 23:00 | 0.66455 | 0.43303 | 634951
2016-06-22 | 0.52356 | 0.51851 | 617957
2016-06-22 01:00 | 0.27825 | 0.70788 | 599868
2016-06-22 02:00 | 0.048132 | 0.82969 | 571899
2016-06-22 03:00 | 3.82e-06 | 0.84836 | 532903
2016-06-22 04:00 | 0 | 0.83532 | 495486
2016-06-22 05:00 | 0 | 0.80966 | 464781
2016-06-22 06:00 | 0 | 0.7808 | 439728
2016-06-22 07:00 | 0 | 0.75598 | 422327
2016-06-22 08:00 | 0 | 0.72815 | 411323
2016-06-22 09:00 | 0 | 0.69449 | 412625
2016-06-22 10:00 | 0 | 0.6628 | 424663
2016-06-22 11:00 | 1.63e-05 | 0.59264 | 445447
2016-06-22 12:00 | 0.13922 | 0.45761 | 469789
2016-06-22 13:00 | 0.44249 | 0.54688 | 498029
2016-06-22 14:00 | 0.64527 | 0.5737 | 528101
2016-06-22 15:00 | 0.72496 | 0.53277 | 557079
2016-06-22 16:00 | 0.77651 | 0.48681 | 582091
2016-06-22 17:00 | 0.78886 | 0.45305 | 604925
2016-06-22 18:00 | 0.78458 | 0.42845 | 623197
2016-06-22 19:00 | 0.77181 | 0.40658 | 636797
2016-06-22 20:00 | 0.76156 | 0.38738 | 648742
2016-06-22 21:00 | 0.74634 | 0.36855 | 653933
2016-06-22 22:00 | 0.71119 | 0.35148 | 651094
2016-06-22 23:00 | 0.63839 | 0.34148 | 640266
2016-06-23 | 0.51504 | 0.36351 | 623630
2016-06-23 01:00 | 0.29098 | 0.4892 | 607473
2016-06-23 02:00 | 0.050151 | 0.59734 | 579275
2016-06-23 03:00 | 4.03e-06 | 0.62867 | 541127
2016-06-23 04:00 | 0 | 0.6027 | 505365
2016-06-23 05:00 | 0 | 0.55896 | 474918
2016-06-23 06:00 | 0 | 0.51945 | 449614
2016-06-23 07:00 | 0 | 0.47986 | 430975
2016-06-23 08:00 | 0 | 0.44459 | 420920
2016-06-23 09:00 | 0 | 0.40927 | 422636
2016-06-23 10:00 | 0 | 0.37099 | 435624
2016-06-23 11:00 | 1.85e-06 | 0.28293 | 453506
2016-06-23 12:00 | 0.11425 | 0.1774 | 476162
2016-06-23 13:00 | 0.43225 | 0.19809 | 503574
2016-06-23 14:00 | 0.61958 | 0.21713 | 533806
2016-06-23 15:00 | 0.70485 | 0.20004 | 562667
2016-06-23 16:00 | 0.74737 | 0.17614 | 586908
2016-06-23 17:00 | 0.76084 | 0.16038 | 609543
2016-06-23 18:00 | 0.75453 | 0.15063 | 626573
2016-06-23 19:00 | 0.744 | 0.14256 | 639206
2016-06-23 20:00 | 0.73409 | 0.14034 | 646663
2016-06-23 21:00 | 0.71504 | 0.14611 | 648522
2016-06-23 22:00 | 0.68149 | 0.16132 | 641842
2016-06-23 23:00 | 0.60987 | 0.19533 | 627035
2016-06-24 | 0.48903 | 0.26882 | 610069
2016-06-24 01:00 | 0.29726 | 0.44222 | 593801
2016-06-24 02:00 | 0.047409 | 0.59401 | 567900
2016-06-24 03:00 | 3.95e-06 | 0.62864 | 530470
2016-06-24 04:00 | 0 | 0.60303 | 495549
2016-06-24 05:00 | 0 | 0.56139 | 464939
2016-06-24 06:00 | 0 | 0.52236 | 439525
2016-06-24 07:00 | 0 | 0.50174 | 421376
2016-06-24 08:00 | 0 | 0.4877 | 412085
2016-06-24 09:00 | 0 | 0.46158 | 413435
2016-06-24 10:00 | 0 | 0.43714 | 424244
2016-06-24 11:00 | 2.55e-06 | 0.36689 | 440458
2016-06-24 12:00 | 0.10713 | 0.23088 | 463708
2016-06-24 13:00 | 0.42151 | 0.27078 | 493073
2016-06-24 14:00 | 0.61034 | 0.28959 | 525878
2016-06-24 15:00 | 0.71196 | 0.26166 | 555545
2016-06-24 16:00 | 0.76665 | 0.25228 | 580705
2016-06-24 17:00 | 0.79094 | 0.26845 | 602435
2016-06-24 18:00 | 0.78659 | 0.30011 | 619693
2016-06-24 19:00 | 0.775 | 0.33847 | 630709
2016-06-24 20:00 | 0.76212 | 0.37923 | 638495
2016-06-24 21:00 | 0.74043 | 0.42227 | 640690
2016-06-24 22:00 | 0.69938 | 0.46574 | 633972
2016-06-24 23:00 | 0.62277 | 0.51402 | 618931
2016-06-25 | 0.48921 | 0.57995 | 599867
2016-06-25 01:00 | 0.28986 | 0.70264 | 582333
2016-06-25 02:00 | 0.040875 | 0.78129 | 556986
2016-06-25 03:00 | 3.71e-06 | 0.77185 | 523448
2016-06-25 04:00 | 0 | 0.74945 | 488739
2016-06-25 05:00 | 0 | 0.72856 | 458760
2016-06-25 06:00 | 0 | 0.70213 | 434366
2016-06-25 07:00 | 0 | 0.67722 | 415428
2016-06-25 08:00 | 0 | 0.66433 | 403474
2016-06-25 09:00 | 0 | 0.64321 | 398206
2016-06-25 10:00 | 0 | 0.61466 | 396437
2016-06-25 11:00 | 9.57e-06 | 0.54909 | 406211
2016-06-25 12:00 | 0.10578 | 0.47036 | 429393
2016-06-25 13:00 | 0.42089 | 0.60459 | 460277
2016-06-25 14:00 | 0.6214 | 0.652 | 496302
2016-06-25 15:00 | 0.72398 | 0.63851 | 529538
2016-06-25 16:00 | 0.77384 | 0.62844 | 556540
2016-06-25 17:00 | 0.78935 | 0.62826 | 577439
2016-06-25 18:00 | 0.78534 | 0.63159 | 594128
2016-06-25 19:00 | 0.76934 | 0.63366 | 607626
2016-06-25 20:00 | 0.75284 | 0.63095 | 617969
2016-06-25 21:00 | 0.72642 | 0.62425 | 622318
2016-06-25 22:00 | 0.67781 | 0.62032 | 618800
2016-06-25 23:00 | 0.59671 | 0.61911 | 606976
2016-06-26 | 0.474 | 0.62445 | 589083
2016-06-26 01:00 | 0.28758 | 0.64888 | 574644
2016-06-26 02:00 | 0.052865 | 0.63898 | 551576
2016-06-26 03:00 | 3.23e-06 | 0.58502 | 519032
2016-06-26 04:00 | 0 | 0.53455 | 486390
2016-06-26 05:00 | 0 | 0.48692 | 459029
2016-06-26 06:00 | 0 | 0.44867 | 434515
2016-06-26 07:00 | 0 | 0.4227 | 415502
2016-06-26 08:00 | 0 | 0.41479 | 402118
2016-06-26 09:00 | 0 | 0.41315 | 393992
2016-06-26 10:00 | 0 | 0.40196 | 389269
2016-06-26 11:00 | 2.66e-06 | 0.34645 | 395323
2016-06-26 12:00 | 0.09336 | 0.23117 | 417009
2016-06-26 13:00 | 0.41427 | 0.26343 | 448690
2016-06-26 14:00 | 0.57732 | 0.28971 | 482510
2016-06-26 15:00 | 0.68365 | 0.29972 | 515606
2016-06-26 16:00 | 0.73274 | 0.30681 | 545152
2016-06-26 17:00 | 0.74548 | 0.31354 | 569377
2016-06-26 18:00 | 0.73895 | 0.31909 | 587630
2016-06-26 19:00 | 0.72363 | 0.3217 | 600551
2016-06-26 20:00 | 0.70841 | 0.32065 | 611011
2016-06-26 21:00 | 0.68422 | 0.31633 | 618377
2016-06-26 22:00 | 0.64674 | 0.31178 | 617665
2016-06-26 23:00 | 0.57888 | 0.3073 | 607496
2016-06-27 | 0.44827 | 0.31444 | 592599
2016-06-27 01:00 | 0.2749 | 0.36696 | 578817
2016-06-27 02:00 | 0.051251 | 0.44577 | 554582
2016-06-27 03:00 | 2.31e-06 | 0.47235 | 522357
2016-06-27 04:00 | 0 | 0.45846 | 487380
2016-06-27 05:00 | 0 | 0.42355 | 457889
2016-06-27 06:00 | 0 | 0.38021 | 434252
2016-06-27 07:00 | 0 | 0.33475 | 417528
2016-06-27 08:00 | 0 | 0.29721 | 409693
2016-06-27 09:00 | 0 | 0.25681 | 412485
2016-06-27 10:00 | 0 | 0.22229 | 425260
2016-06-27 11:00 | 1.36e-05 | 0.15796 | 445867
2016-06-27 12:00 | 0.13226 | 0.093115 | 473347
2016-06-27 13:00 | 0.43441 | 0.094565 | 505702
2016-06-27 14:00 | 0.60539 | 0.10925 | 541134
2016-06-27 15:00 | 0.70728 | 0.11496 | 575398
2016-06-27 16:00 | 0.74991 | 0.11723 | 605106
2016-06-27 17:00 | 0.76743 | 0.11683 | 630216
2016-06-27 18:00 | 0.76274 | 0.11536 | 649665
2016-06-27 19:00 | 0.75167 | 0.113 | 662709
2016-06-27 20:00 | 0.74176 | 0.1115 | 670215
2016-06-27 21:00 | 0.72263 | 0.10974 | 671047
2016-06-27 22:00 | 0.68568 | 0.10931 | 663408
2016-06-27 23:00 | 0.6029 | 0.11526 | 649398
2016-06-28 | 0.46759 | 0.14024 | 630972
2016-06-28 01:00 | 0.262 | 0.23919 | 611553
2016-06-28 02:00 | 0.039836 | 0.38103 | 582436
2016-06-28 03:00 | 2.45e-06 | 0.43686 | 542570
2016-06-28 04:00 | 0 | 0.42154 | 505108
2016-06-28 05:00 | 0 | 0.38564 | 472652
2016-06-28 06:00 | 0 | 0.34406 | 447155
2016-06-28 07:00 | 0 | 0.30037 | 428315
2016-06-28 08:00 | 0 | 0.2621 | 418966
2016-06-28 09:00 | 0 | 0.21946 | 421131
2016-06-28 10:00 | 0 | 0.19029 | 432714
2016-06-28 11:00 | 5.03e-06 | 0.15564 | 450973
2016-06-28 12:00 | 0.12651 | 0.069084 | 473234
2016-06-28 13:00 | 0.39905 | 0.046865 | 500024
2016-06-28 14:00 | 0.5773 | 0.045806 | 529073
2016-06-28 15:00 | 0.69149 | 0.03997 | 556879
2016-06-28 16:00 | 0.73874 | 0.037423 | 580836
2016-06-28 17:00 | 0.75504 | 0.037973 | 601203
2016-06-28 18:00 | 0.7516 | 0.040708 | 616276
2016-06-28 19:00 | 0.73985 | 0.044996 | 624529
2016-06-28 20:00 | 0.72542 | 0.050787 | 628520
2016-06-28 21:00 | 0.69259 | 0.05972 | 628828
2016-06-28 22:00 | 0.6435 | 0.072342 | 621537
2016-06-28 23:00 | 0.56051 | 0.090669 | 607995
2016-06-29 | 0.42302 | 0.12629 | 591546
2016-06-29 01:00 | 0.22366 | 0.22112 | 574649
2016-06-29 02:00 | 0.036303 | 0.34715 | 547945
2016-06-29 03:00 | 2.2e-06 | 0.37423 | 513219
2016-06-29 04:00 | 0 | 0.35625 | 478698
2016-06-29 05:00 | 0 | 0.33098 | 449349
2016-06-29 06:00 | 0 | 0.30401 | 424797
2016-06-29 07:00 | 0 | 0.28245 | 407843
2016-06-29 08:00 | 0 | 0.26457 | 399379
2016-06-29 09:00 | 0 | 0.23229 | 401264
2016-06-29 10:00 | 0 | 0.20104 | 413223
2016-06-29 11:00 | 3.84e-06 | 0.15703 | 432696
2016-06-29 12:00 | 0.10804 | 0.070059 | 456995
2016-06-29 13:00 | 0.36695 | 0.05476 | 482516
2016-06-29 14:00 | 0.53659 | 0.062831 | 511202
2016-06-29 15:00 | 0.63005 | 0.051916 | 540055
2016-06-29 16:00 | 0.68127 | 0.039492 | 565473
2016-06-29 17:00 | 0.70161 | 0.032319 | 588208
2016-06-29 18:00 | 0.70233 | 0.029421 | 607375
2016-06-29 19:00 | 0.69343 | 0.030806 | 621004
2016-06-29 20:00 | 0.68231 | 0.033987 | 630653
2016-06-29 21:00 | 0.66154 | 0.038369 | 634465
2016-06-29 22:00 | 0.61903 | 0.048229 | 629556
2016-06-29 23:00 | 0.53675 | 0.065849 | 616067
2016-06-30 | 0.3959 | 0.10485 | 597182
2016-06-30 01:00 | 0.19767 | 0.20803 | 580014
2016-06-30 02:00 | 0.041619 | 0.33214 | 553545
2016-06-30 03:00 | 2.07e-06 | 0.37657 | 516726
2016-06-30 04:00 | 0 | 0.36222 | 480169
2016-06-30 05:00 | 0 | 0.33453 | 449511
2016-06-30 06:00 | 0 | 0.30751 | 424274
2016-06-30 07:00 | 0 | 0.28604 | 406855
2016-06-30 08:00 | 0 | 0.27226 | 398026
2016-06-30 09:00 | 0 | 0.25006 | 399538
2016-06-30 10:00 | 0 | 0.22907 | 410455
2016-06-30 11:00 | 2.01e-06 | 0.19032 | 428603
2016-06-30 12:00 | 0.082016 | 0.11435 | 452042
2016-06-30 13:00 | 0.301 | 0.12254 | 479897
2016-06-30 14:00 | 0.47567 | 0.1573 | 509011
2016-06-30 15:00 | 0.57205 | 0.16388 | 536971
2016-06-30 16:00 | 0.62566 | 0.15947 | 561106
2016-06-30 17:00 | 0.64401 | 0.15657 | 582107
2016-06-30 18:00 | 0.6336 | 0.15868 | 600446
2016-06-30 19:00 | 0.61205 | 0.16607 | 614080
2016-06-30 20:00 | 0.58427 | 0.17829 | 623589
2016-06-30 21:00 | 0.54081 | 0.19329 | 626709
2016-06-30 22:00 | 0.48173 | 0.2078 | 620594
2016-06-30 23:00 | 0.40326 | 0.22323 | 607167
2016-07-01 | 0.29173 | 0.25809 | 590202
2016-07-01 01:00 | 0.15922 | 0.37034 | 574790
2016-07-01 02:00 | 0.047611 | 0.52093 | 549953
2016-07-01 03:00 | 2.34e-06 | 0.5434 | 515518
2016-07-01 04:00 | 0 | 0.50751 | 480417
2016-07-01 05:00 | 0 | 0.47052 | 450190
2016-07-01 06:00 | 0 | 0.43127 | 426366
2016-07-01 07:00 | 0 | 0.39622 | 409213
2016-07-01 08:00 | 0 | 0.37261 | 400250
2016-07-01 09:00 | 0 | 0.34342 | 401487
2016-07-01 10:00 | 0 | 0.31092 | 412287
2016-07-01 11:00 | 0 | 0.23838 | 428746
2016-07-01 12:00 | 0.068691 | 0.15314 | 450070
2016-07-01 13:00 | 0.28862 | 0.17822 | 478324
2016-07-01 14:00 | 0.48574 | 0.18983 | 508012
2016-07-01 15:00 | 0.5991 | 0.16868 | 535615
2016-07-01 16:00 | 0.64763 | 0.14994 | 559186
2016-07-01 17:00 | 0.66524 | 0.14355 | 579245
2016-07-01 18:00 | 0.65535 | 0.14609 | 595305
2016-07-01 19:00 | 0.63179 | 0.15307 | 605699
2016-07-01 20:00 | 0.59675 | 0.1601 | 611337
2016-07-01 21:00 | 0.53964 | 0.17321 | 611951
2016-07-01 22:00 | 0.47607 | 0.18933 | 605031
2016-07-01 23:00 | 0.3931 | 0.20193 | 590638
2016-07-02 | 0.29182 | 0.22569 | 571712
2016-07-02 01:00 | 0.16844 | 0.29122 | 554807
2016-07-02 02:00 | 0.036967 | 0.36899 | 531328
2016-07-02 03:00 | 1.96e-06 | 0.40506 | 499376
2016-07-02 04:00 | 0 | 0.39277 | 466635
2016-07-02 05:00 | 0 | 0.37068 | 439718
2016-07-02 06:00 | 0 | 0.35069 | 416966
2016-07-02 07:00 | 0 | 0.32547 | 399240
2016-07-02 08:00 | 0 | 0.30577 | 387170
2016-07-02 09:00 | 0 | 0.28367 | 380581
2016-07-02 10:00 | 0 | 0.26489 | 378094
2016-07-02 11:00 | 5.64e-06 | 0.23061 | 383661
2016-07-02 12:00 | 0.098114 | 0.14459 | 400616
2016-07-02 13:00 | 0.37952 | 0.18027 | 426470
2016-07-02 14:00 | 0.58733 | 0.21103 | 455527
2016-07-02 15:00 | 0.69626 | 0.19989 | 483095
2016-07-02 16:00 | 0.73563 | 0.18701 | 505288
2016-07-02 17:00 | 0.74112 | 0.18015 | 521550
2016-07-02 18:00 | 0.72939 | 0.17551 | 534147
2016-07-02 19:00 | 0.71283 | 0.17158 | 543318
2016-07-02 20:00 | 0.69206 | 0.1697 | 550529
2016-07-02 21:00 | 0.65749 | 0.17335 | 553668
2016-07-02 22:00 | 0.61386 | 0.1868 | 551163
2016-07-02 23:00 | 0.54035 | 0.21483 | 541555
2016-07-03 | 0.4304 | 0.26787 | 529567
2016-07-03 01:00 | 0.25903 | 0.35372 | 519482
2016-07-03 02:00 | 0.039335 | 0.44831 | 501337
2016-07-03 03:00 | 1.61e-06 | 0.47676 | 475042
2016-07-03 04:00 | 0 | 0.46694 | 447642
2016-07-03 05:00 | 0 | 0.45683 | 423652
2016-07-03 06:00 | 0 | 0.45981 | 404833
2016-07-03 07:00 | 0 | 0.46001 | 389215
2016-07-03 08:00 | 0 | 0.45335 | 378146
2016-07-03 09:00 | 0 | 0.41875 | 372341
2016-07-03 10:00 | 0 | 0.38052 | 368890
2016-07-03 11:00 | 3.86e-06 | 0.31692 | 371706
2016-07-03 12:00 | 0.13285 | 0.25241 | 386611
2016-07-03 13:00 | 0.4854 | 0.28719 | 411545
2016-07-03 14:00 | 0.67164 | 0.29755 | 439309
2016-07-03 15:00 | 0.7669 | 0.28465 | 464843
2016-07-03 16:00 | 0.80761 | 0.26215 | 488465
2016-07-03 17:00 | 0.81625 | 0.23988 | 506543
2016-07-03 18:00 | 0.80746 | 0.22121 | 520834
2016-07-03 19:00 | 0.79779 | 0.20873 | 531090
2016-07-03 20:00 | 0.79293 | 0.19906 | 538146
2016-07-03 21:00 | 0.78281 | 0.19496 | 542328
2016-07-03 22:00 | 0.75653 | 0.19511 | 540729
2016-07-03 23:00 | 0.69037 | 0.20225 | 532210
2016-07-04 | 0.55835 | 0.22935 | 521496
2016-07-04 01:00 | 0.32526 | 0.31971 | 511466
2016-07-04 02:00 | 0.044486 | 0.43386 | 495426
2016-07-04 03:00 | 2.44e-06 | 0.45556 | 471952
2016-07-04 04:00 | 0 | 0.4267 | 444686
2016-07-04 05:00 | 0 | 0.39542 | 420950
2016-07-04 06:00 | 0 | 0.37342 | 400759
2016-07-04 07:00 | 0 | 0.36664 | 385823
2016-07-04 08:00 | 0 | 0.3698 | 377948
2016-07-04 09:00 | 0 | 0.36547 | 375023
2016-07-04 10:00 | 0 | 0.36164 | 373626
2016-07-04 11:00 | 1.18e-05 | 0.32995 | 376666
2016-07-04 12:00 | 0.17191 | 0.19897 | 392312
2016-07-04 13:00 | 0.53198 | 0.15166 | 418892
2016-07-04 14:00 | 0.69308 | 0.1615 | 450265
2016-07-04 15:00 | 0.7753 | 0.14238 | 479712
2016-07-04 16:00 | 0.82893 | 0.1217 | 505125
2016-07-04 17:00 | 0.8341 | 0.11423 | 524716
2016-07-04 18:00 | 0.82817 | 0.11973 | 539792
2016-07-04 19:00 | 0.81869 | 0.13027 | 550802
2016-07-04 20:00 | 0.81515 | 0.13832 | 559591
2016-07-04 21:00 | 0.80412 | 0.13729 | 564260
2016-07-04 22:00 | 0.77304 | 0.13058 | 562347
2016-07-04 23:00 | 0.70466 | 0.13 | 553619
2016-07-05 | 0.56463 | 0.15007 | 541829
2016-07-05 01:00 | 0.32475 | 0.25459 | 528918
2016-07-05 02:00 | 0.040933 | 0.44479 | 512243
2016-07-05 03:00 | 1.44e-06 | 0.58419 | 489014
2016-07-05 04:00 | 0 | 0.62792 | 463425
2016-07-05 05:00 | 0 | 0.6215 | 439017
2016-07-05 06:00 | 0 | 0.59757 | 420628
2016-07-05 07:00 | 0 | 0.56285 | 407204
2016-07-05 08:00 | 0 | 0.52169 | 400873
2016-07-05 09:00 | 0 | 0.48941 | 404728
2016-07-05 10:00 | 0 | 0.47103 | 418595
2016-07-05 11:00 | 5.11e-06 | 0.4073 | 438717
2016-07-05 12:00 | 0.15258 | 0.24115 | 466482
2016-07-05 13:00 | 0.51223 | 0.20021 | 498721
2016-07-05 14:00 | 0.67802 | 0.23091 | 532131
2016-07-05 15:00 | 0.77083 | 0.24584 | 562591
2016-07-05 16:00 | 0.82301 | 0.24459 | 588617
2016-07-05 17:00 | 0.83084 | 0.24443 | 611568
2016-07-05 18:00 | 0.82542 | 0.24742 | 630490
2016-07-05 19:00 | 0.81916 | 0.25221 | 645161
2016-07-05 20:00 | 0.81779 | 0.25271 | 655847
2016-07-05 21:00 | 0.81101 | 0.24412 | 660906
2016-07-05 22:00 | 0.78394 | 0.23998 | 659394
2016-07-05 23:00 | 0.70749 | 0.2593 | 648330
2016-07-06 | 0.57202 | 0.31771 | 631841
2016-07-06 01:00 | 0.3331 | 0.413 | 615342
2016-07-06 02:00 | 0.038526 | 0.49 | 588636
2016-07-06 03:00 | 1.59e-06 | 0.51989 | 550875
2016-07-06 04:00 | 0 | 0.50413 | 513295
2016-07-06 05:00 | 0 | 0.47093 | 482780
2016-07-06 06:00 | 0 | 0.45007 | 456911
2016-07-06 07:00 | 0 | 0.44086 | 438013
2016-07-06 08:00 | 0 | 0.4369 | 428937
2016-07-06 09:00 | 0 | 0.41591 | 430708
2016-07-06 10:00 | 0 | 0.39488 | 445156
2016-07-06 11:00 | 9.35e-06 | 0.34248 | 463770
2016-07-06 12:00 | 0.15093 | 0.21405 | 489145
2016-07-06 13:00 | 0.518 | 0.23502 | 520664
2016-07-06 14:00 | 0.66941 | 0.25113 | 555412
2016-07-06 15:00 | 0.77396 | 0.22833 | 588346
2016-07-06 16:00 | 0.81761 | 0.19832 | 615929
2016-07-06 17:00 | 0.83079 | 0.18595 | 637138
2016-07-06 18:00 | 0.8252 | 0.19313 | 653810
2016-07-06 19:00 | 0.81699 | 0.20952 | 665008
2016-07-06 20:00 | 0.81321 | 0.2308 | 672372
2016-07-06 21:00 | 0.8044 | 0.25463 | 676348
2016-07-06 22:00 | 0.7777 | 0.2817 | 672541
2016-07-06 23:00 | 0.70168 | 0.32089 | 659367
2016-07-07 | 0.56028 | 0.38003 | 641094
2016-07-07 01:00 | 0.31165 | 0.5354 | 623195
2016-07-07 02:00 | 0.041634 | 0.64674 | 595023
2016-07-07 03:00 | 1.13e-06 | 0.65589 | 556249
2016-07-07 04:00 | 0 | 0.61769 | 519251
2016-07-07 05:00 | 0 | 0.58123 | 487018
2016-07-07 06:00 | 0 | 0.54786 | 460529
2016-07-07 07:00 | 0 | 0.52704 | 441619
2016-07-07 08:00 | 0 | 0.51734 | 432270
2016-07-07 09:00 | 0 | 0.49178 | 434678
2016-07-07 10:00 | 0 | 0.46565 | 447332
2016-07-07 11:00 | 1.14e-05 | 0.42957 | 467197
2016-07-07 12:00 | 0.13077 | 0.32581 | 491641
2016-07-07 13:00 | 0.49844 | 0.33661 | 521731
2016-07-07 14:00 | 0.66098 | 0.36092 | 555164
2016-07-07 15:00 | 0.76373 | 0.34289 | 587617
2016-07-07 16:00 | 0.81378 | 0.3227 | 614204
2016-07-07 17:00 | 0.82678 | 0.31255 | 635168
2016-07-07 18:00 | 0.81919 | 0.30981 | 654364
2016-07-07 19:00 | 0.80829 | 0.31618 | 664473
2016-07-07 20:00 | 0.80218 | 0.32182 | 671071
2016-07-07 21:00 | 0.78905 | 0.32011 | 673729
2016-07-07 22:00 | 0.75704 | 0.31243 | 668069
2016-07-07 23:00 | 0.67065 | 0.30809 | 654646
2016-07-08 | 0.54908 | 0.31746 | 638410
2016-07-08 01:00 | 0.31152 | 0.40512 | 621532
2016-07-08 02:00 | 0.039956 | 0.49963 | 593605
2016-07-08 03:00 | 8.11e-07 | 0.5189 | 555858
2016-07-08 04:00 | 0 | 0.49081 | 518604
2016-07-08 05:00 | 0 | 0.45065 | 488114
2016-07-08 06:00 | 0 | 0.41923 | 461874
2016-07-08 07:00 | 0 | 0.39987 | 442742
2016-07-08 08:00 | 0 | 0.38737 | 432778
2016-07-08 09:00 | 0 | 0.36433 | 434603
2016-07-08 10:00 | 0 | 0.34447 | 446741
2016-07-08 11:00 | 9.69e-09 | 0.29382 | 464941
2016-07-08 12:00 | 0.096627 | 0.18652 | 491037
2016-07-08 13:00 | 0.43696 | 0.17694 | 523699
2016-07-08 14:00 | 0.62036 | 0.20428 | 557938
2016-07-08 15:00 | 0.72685 | 0.20659 | 591140
2016-07-08 16:00 | 0.78604 | 0.20137 | 616688
2016-07-08 17:00 | 0.79948 | 0.19796 | 637306
2016-07-08 18:00 | 0.79605 | 0.19595 | 652156
2016-07-08 19:00 | 0.78672 | 0.19311 | 661112
2016-07-08 20:00 | 0.77955 | 0.18697 | 666277
2016-07-08 21:00 | 0.76197 | 0.17848 | 666264
2016-07-08 22:00 | 0.73252 | 0.16986 | 657650
2016-07-08 23:00 | 0.64847 | 0.17226 | 641615
2016-07-09 | 0.54079 | 0.2165 | 621080
2016-07-09 01:00 | 0.30984 | 0.36017 | 600655
2016-07-09 02:00 | 0.0401 | 0.49134 | 573074
2016-07-09 03:00 | 2.38e-07 | 0.51375 | 537026
2016-07-09 04:00 | 0 | 0.49029 | 503058
2016-07-09 05:00 | 0 | 0.45924 | 472233
2016-07-09 06:00 | 0 | 0.43767 | 446984
2016-07-09 07:00 | 0 | 0.41806 | 427811
2016-07-09 08:00 | 0 | 0.3983 | 415102
2016-07-09 09:00 | 0 | 0.36921 | 408303
2016-07-09 10:00 | 0 | 0.34848 | 405812
2016-07-09 11:00 | 7.37e-06 | 0.29793 | 412095
2016-07-09 12:00 | 0.12135 | 0.16801 | 431529
2016-07-09 13:00 | 0.49015 | 0.15517 | 461399
2016-07-09 14:00 | 0.6455 | 0.17437 | 494489
2016-07-09 15:00 | 0.74934 | 0.16509 | 525257
2016-07-09 16:00 | 0.80593 | 0.16381 | 550195
2016-07-09 17:00 | 0.81757 | 0.17406 | 569722
2016-07-09 18:00 | 0.81365 | 0.19107 | 583892
2016-07-09 19:00 | 0.80472 | 0.20769 | 595393
2016-07-09 20:00 | 0.79994 | 0.22283 | 603013
2016-07-09 21:00 | 0.78864 | 0.2416 | 605780
2016-07-09 22:00 | 0.76146 | 0.26462 | 600420
2016-07-09 23:00 | 0.68366 | 0.29779 | 588550
2016-07-10 | 0.55426 | 0.3714 | 572382
2016-07-10 01:00 | 0.29687 | 0.54659 | 557030
2016-07-10 02:00 | 0.035977 | 0.65514 | 534735
2016-07-10 03:00 | 3.02e-07 | 0.665 | 504637
2016-07-10 04:00 | 0 | 0.6464 | 472865
2016-07-10 05:00 | 0 | 0.61817 | 445168
2016-07-10 06:00 | 0 | 0.58191 | 423042
2016-07-10 07:00 | 0 | 0.55108 | 405389
2016-07-10 08:00 | 0 | 0.5162 | 392995
2016-07-10 09:00 | 0 | 0.46763 | 386041
2016-07-10 10:00 | 0 | 0.42014 | 382415
2016-07-10 11:00 | 6.35e-06 | 0.35472 | 387490
2016-07-10 12:00 | 0.10511 | 0.22777 | 407703
2016-07-10 13:00 | 0.47974 | 0.22842 | 435099
2016-07-10 14:00 | 0.68131 | 0.25541 | 466139
2016-07-10 15:00 | 0.78333 | 0.26425 | 496547
2016-07-10 16:00 | 0.83642 | 0.29315 | 524202
2016-07-10 17:00 | 0.84522 | 0.33927 | 547624
2016-07-10 18:00 | 0.83983 | 0.37574 | 566798
2016-07-10 19:00 | 0.83326 | 0.40361 | 581698
2016-07-10 20:00 | 0.83368 | 0.4279 | 592595
2016-07-10 21:00 | 0.82858 | 0.45326 | 599783
2016-07-10 22:00 | 0.80631 | 0.47936 | 600387
2016-07-10 23:00 | 0.72724 | 0.51506 | 591233
2016-07-11 | 0.59818 | 0.57877 | 576878
2016-07-11 01:00 | 0.32583 | 0.70289 | 564175
2016-07-11 02:00 | 0.049906 | 0.75932 | 541665
2016-07-11 03:00 | 1.82e-07 | 0.75979 | 509761
2016-07-11 04:00 | 0 | 0.75555 | 477528
2016-07-11 05:00 | 0 | 0.75991 | 450542
2016-07-11 06:00 | 0 | 0.75606 | 428646
2016-07-11 07:00 | 0 | 0.75431 | 412850
2016-07-11 08:00 | 0 | 0.74412 | 406101
2016-07-11 09:00 | 0 | 0.72413 | 410976
2016-07-11 10:00 | 0 | 0.70122 | 424742
2016-07-11 11:00 | 5.69e-06 | 0.65814 | 443139
2016-07-11 12:00 | 0.12414 | 0.60235 | 469783
2016-07-11 13:00 | 0.49097 | 0.66755 | 501025
2016-07-11 14:00 | 0.69504 | 0.70241 | 535818
2016-07-11 15:00 | 0.80201 | 0.69658 | 568424
2016-07-11 16:00 | 0.84935 | 0.68419 | 596823
2016-07-11 17:00 | 0.86169 | 0.68292 | 621048
2016-07-11 18:00 | 0.8564 | 0.68742 | 640543
2016-07-11 19:00 | 0.84887 | 0.69127 | 654436
2016-07-11 20:00 | 0.84716 | 0.69332 | 663615
2016-07-11 21:00 | 0.84126 | 0.69812 | 666782
2016-07-11 22:00 | 0.81723 | 0.70652 | 661340
2016-07-11 23:00 | 0.74397 | 0.71744 | 647838
2016-07-12 | 0.58749 | 0.74177 | 629895
2016-07-12 01:00 | 0.32748 | 0.80468 | 611767
2016-07-12 02:00 | 0.035868 | 0.83911 | 583447
2016-07-12 03:00 | 1.36e-08 | 0.85221 | 544892
2016-07-12 04:00 | 0 | 0.84468 | 509022
2016-07-12 05:00 | 0 | 0.82267 | 477314
2016-07-12 06:00 | 0 | 0.79016 | 450498
2016-07-12 07:00 | 0 | 0.75455 | 431704
2016-07-12 08:00 | 0 | 0.71814 | 421999
2016-07-12 09:00 | 0 | 0.67805 | 422987
2016-07-12 10:00 | 0 | 0.64907 | 436029
2016-07-12 11:00 | 4.67e-06 | 0.59417 | 456498
2016-07-12 12:00 | 0.12606 | 0.44322 | 482934
2016-07-12 13:00 | 0.49407 | 0.48719 | 512658
2016-07-12 14:00 | 0.68639 | 0.52715 | 546489
2016-07-12 15:00 | 0.79895 | 0.50132 | 578718
2016-07-12 16:00 | 0.84426 | 0.48391 | 607314
2016-07-12 17:00 | 0.85235 | 0.48402 | 630683
2016-07-12 18:00 | 0.84806 | 0.4965 | 648626
2016-07-12 19:00 | 0.84081 | 0.50911 | 661644
2016-07-12 20:00 | 0.84069 | 0.51722 | 670411
2016-07-12 21:00 | 0.83645 | 0.51859 | 673446
2016-07-12 22:00 | 0.81236 | 0.5157 | 669508
2016-07-12 23:00 | 0.74202 | 0.51281 | 656296
2016-07-13 | 0.56527 | 0.53186 | 638843
2016-07-13 01:00 | 0.2957 | 0.62083 | 620660
2016-07-13 02:00 | 0.034598 | 0.6927 | 592697
2016-07-13 03:00 | 0 | 0.74815 | 554697
2016-07-13 04:00 | 0 | 0.76409 | 517724
2016-07-13 05:00 | 0 | 0.75013 | 485379
2016-07-13 06:00 | 0 | 0.7191 | 459917
2016-07-13 07:00 | 0 | 0.68945 | 441934
2016-07-13 08:00 | 0 | 0.66211 | 432676
2016-07-13 09:00 | 0 | 0.63965 | 435833
2016-07-13 10:00 | 0 | 0.62262 | 448951
2016-07-13 11:00 | 4.41e-06 | 0.55845 | 469550
2016-07-13 12:00 | 0.12583 | 0.38947 | 496070
2016-07-13 13:00 | 0.48746 | 0.43794 | 525443
2016-07-13 14:00 | 0.6976 | 0.4996 | 559810
2016-07-13 15:00 | 0.79546 | 0.49022 | 594899
2016-07-13 16:00 | 0.84383 | 0.46161 | 625088
2016-07-13 17:00 | 0.85075 | 0.44079 | 649828
2016-07-13 18:00 | 0.84419 | 0.43408 | 668009
2016-07-13 19:00 | 0.83662 | 0.43514 | 679325
2016-07-13 20:00 | 0.83618 | 0.43756 | 684178
2016-07-13 21:00 | 0.8305 | 0.4371 | 685078
2016-07-13 22:00 | 0.80711 | 0.43415 | 679696
2016-07-13 23:00 | 0.74008 | 0.43515 | 666990
2016-07-14 | 0.56046 | 0.46346 | 650042
2016-07-14 01:00 | 0.29831 | 0.53769 | 631894
2016-07-14 02:00 | 0.037011 | 0.5926 | 602801
2016-07-14 03:00 | 0 | 0.58953 | 564675
2016-07-14 04:00 | 0 | 0.57142 | 526053
2016-07-14 05:00 | 0 | 0.54478 | 493962
2016-07-14 06:00 | 0 | 0.51878 | 467053
2016-07-14 07:00 | 0 | 0.49876 | 447367
2016-07-14 08:00 | 0 | 0.48774 | 437746
2016-07-14 09:00 | 0 | 0.46201 | 439448
2016-07-14 10:00 | 0 | 0.43826 | 453146
2016-07-14 11:00 | 0 | 0.3789 | 473437
2016-07-14 12:00 | 0.10722 | 0.24254 | 498162
2016-07-14 13:00 | 0.48664 | 0.2596 | 527954
2016-07-14 14:00 | 0.68413 | 0.29124 | 563662
2016-07-14 15:00 | 0.78483 | 0.29888 | 597192
2016-07-14 16:00 | 0.82831 | 0.29038 | 624767
2016-07-14 17:00 | 0.8353 | 0.28481 | 645953
2016-07-14 18:00 | 0.82905 | 0.28231 | 661070
2016-07-14 19:00 | 0.82207 | 0.28003 | 671398
2016-07-14 20:00 | 0.82225 | 0.27537 | 676307
2016-07-14 21:00 | 0.81601 | 0.26784 | 677747
2016-07-14 22:00 | 0.79542 | 0.26049 | 673278
2016-07-14 23:00 | 0.71602 | 0.25279 | 660714
2016-07-15 | 0.56013 | 0.26262 | 643060
2016-07-15 01:00 | 0.28635 | 0.3469 | 626168
2016-07-15 02:00 | 0.032675 | 0.43159 | 596932
2016-07-15 03:00 | 0 | 0.42696 | 557655
2016-07-15 04:00 | 0 | 0.38986 | 520968
2016-07-15 05:00 | 0 | 0.35303 | 488419
2016-07-15 06:00 | 0 | 0.31833 | 461753
2016-07-15 07:00 | 0 | 0.28668 | 442091
2016-07-15 08:00 | 0 | 0.25602 | 431829
2016-07-15 09:00 | 0 | 0.22398 | 432607
2016-07-15 10:00 | 0 | 0.20201 | 444406
2016-07-15 11:00 | 1.89e-06 | 0.16458 | 462733
2016-07-15 12:00 | 0.10531 | 0.089451 | 487020
2016-07-15 13:00 | 0.46128 | 0.090023 | 517382
2016-07-15 14:00 | 0.67264 | 0.10799 | 548705
2016-07-15 15:00 | 0.76874 | 0.10293 | 577335
2016-07-15 16:00 | 0.81323 | 0.086933 | 601301
2016-07-15 17:00 | 0.82246 | 0.072891 | 623336
2016-07-15 18:00 | 0.81827 | 0.063544 | 640286
2016-07-15 19:00 | 0.81041 | 0.054996 | 650704
2016-07-15 20:00 | 0.80712 | 0.04998 | 657165
2016-07-15 21:00 | 0.79747 | 0.055623 | 657587
2016-07-15 22:00 | 0.76622 | 0.070154 | 648192
2016-07-15 23:00 | 0.68155 | 0.09747 | 630495
2016-07-16 | 0.52794 | 0.14951 | 610563
2016-07-16 01:00 | 0.25734 | 0.27394 | 593282
2016-07-16 02:00 | 0.027069 | 0.42346 | 566934
2016-07-16 03:00 | 0 | 0.45258 | 531396
2016-07-16 04:00 | 0 | 0.43797 | 495930
2016-07-16 05:00 | 0 | 0.41111 | 465615
2016-07-16 06:00 | 0 | 0.38793 | 441570
2016-07-16 07:00 | 0 | 0.36999 | 422379
2016-07-16 08:00 | 0 | 0.35606 | 410187
2016-07-16 09:00 | 0 | 0.31976 | 404433
2016-07-16 10:00 | 0 | 0.27947 | 403956
2016-07-16 11:00 | 0 | 0.23719 | 411897
2016-07-16 12:00 | 0.091395 | 0.166 | 431408
2016-07-16 13:00 | 0.41184 | 0.20568 | 460733
2016-07-16 14:00 | 0.62882 | 0.25893 | 493000
2016-07-16 15:00 | 0.74324 | 0.27484 | 524171
2016-07-16 16:00 | 0.7994 | 0.28157 | 550527
2016-07-16 17:00 | 0.81709 | 0.29195 | 572417
2016-07-16 18:00 | 0.81503 | 0.31115 | 589029
2016-07-16 19:00 | 0.80746 | 0.33752 | 600006
2016-07-16 20:00 | 0.80345 | 0.36777 | 606513
2016-07-16 21:00 | 0.79455 | 0.3975 | 608656
2016-07-16 22:00 | 0.76805 | 0.43627 | 603469
2016-07-16 23:00 | 0.69038 | 0.48349 | 591077
2016-07-17 | 0.53853 | 0.54919 | 575707
2016-07-17 01:00 | 0.27378 | 0.66005 | 560346
2016-07-17 02:00 | 0.024951 | 0.70719 | 538670
2016-07-17 03:00 | 0 | 0.69133 | 508492
2016-07-17 04:00 | 0 | 0.65645 | 477482
2016-07-17 05:00 | 0 | 0.61903 | 451035
2016-07-17 06:00 | 0 | 0.58701 | 429643
2016-07-17 07:00 | 0 | 0.55377 | 411588
2016-07-17 08:00 | 0 | 0.53338 | 399818
2016-07-17 09:00 | 0 | 0.50684 | 392622
2016-07-17 10:00 | 0 | 0.48067 | 387527
2016-07-17 11:00 | 7.91e-07 | 0.43158 | 391641
2016-07-17 12:00 | 0.10636 | 0.31304 | 411311
2016-07-17 13:00 | 0.4338 | 0.36089 | 444110
2016-07-17 14:00 | 0.64684 | 0.40011 | 479639
2016-07-17 15:00 | 0.74108 | 0.38163 | 514092
2016-07-17 16:00 | 0.78917 | 0.35467 | 545689
2016-07-17 17:00 | 0.80439 | 0.33955 | 571375
2016-07-17 18:00 | 0.80052 | 0.33693 | 591889
2016-07-17 19:00 | 0.78919 | 0.33969 | 607872
2016-07-17 20:00 | 0.78143 | 0.34012 | 620128
2016-07-17 21:00 | 0.76603 | 0.33821 | 628734
2016-07-17 22:00 | 0.73136 | 0.33325 | 630088
2016-07-17 23:00 | 0.65331 | 0.33043 | 622054
2016-07-18 | 0.50747 | 0.3566 | 608973
2016-07-18 01:00 | 0.25564 | 0.4422 | 595724
2016-07-18 02:00 | 0.028984 | 0.52098 | 572179
2016-07-18 03:00 | 0 | 0.52496 | 540002
2016-07-18 04:00 | 0 | 0.48699 | 506806
2016-07-18 05:00 | 0 | 0.45565 | 477936
2016-07-18 06:00 | 0 | 0.43481 | 455072
2016-07-18 07:00 | 0 | 0.43038 | 438275
2016-07-18 08:00 | 0 | 0.41922 | 430035
2016-07-18 09:00 | 0 | 0.3839 | 432780
2016-07-18 10:00 | 0 | 0.34952 | 446146
2016-07-18 11:00 | 4.31e-07 | 0.31774 | 466590
2016-07-18 12:00 | 0.076565 | 0.18341 | 495607
2016-07-18 13:00 | 0.36175 | 0.17642 | 530189
2016-07-18 14:00 | 0.56222 | 0.22742 | 567488
2016-07-18 15:00 | 0.67073 | 0.20517 | 602663
2016-07-18 16:00 | 0.72923 | 0.17354 | 632805
2016-07-18 17:00 | 0.75318 | 0.16505 | 655699
2016-07-18 18:00 | 0.75075 | 0.17436 | 671854
2016-07-18 19:00 | 0.73706 | 0.19361 | 678778
2016-07-18 20:00 | 0.72211 | 0.22006 | 679882
2016-07-18 21:00 | 0.69633 | 0.24989 | 677977
2016-07-18 22:00 | 0.65752 | 0.28727 | 673385
2016-07-18 23:00 | 0.57804 | 0.3336 | 662839
2016-07-19 | 0.43704 | 0.40645 | 645707
2016-07-19 01:00 | 0.21685 | 0.53986 | 626926
2016-07-19 02:00 | 0.034844 | 0.63338 | 597364
2016-07-19 03:00 | 0 | 0.62526 | 558734
2016-07-19 04:00 | 0 | 0.59716 | 520670
2016-07-19 05:00 | 0 | 0.55789 | 488298
2016-07-19 06:00 | 0 | 0.51964 | 461564
2016-07-19 07:00 | 0 | 0.48955 | 442848
2016-07-19 08:00 | 0 | 0.47857 | 433311
2016-07-19 09:00 | 0 | 0.45634 | 435488
2016-07-19 10:00 | 0 | 0.4275 | 448967
2016-07-19 11:00 | 7.89e-08 | 0.36868 | 468631
2016-07-19 12:00 | 0.08166 | 0.20578 | 495509
2016-07-19 13:00 | 0.40397 | 0.17921 | 525717
2016-07-19 14:00 | 0.61781 | 0.23126 | 561169
2016-07-19 15:00 | 0.71487 | 0.22908 | 594934
2016-07-19 16:00 | 0.76661 | 0.21876 | 622824
2016-07-19 17:00 | 0.77272 | 0.22479 | 644321
2016-07-19 18:00 | 0.7599 | 0.23691 | 659831
2016-07-19 19:00 | 0.74404 | 0.24691 | 669705
2016-07-19 20:00 | 0.72984 | 0.25399 | 676736
2016-07-19 21:00 | 0.70368 | 0.2618 | 678202
2016-07-19 22:00 | 0.66092 | 0.27316 | 671340
2016-07-19 23:00 | 0.57513 | 0.29695 | 655422
2016-07-20 | 0.4323 | 0.36533 | 636565
2016-07-20 01:00 | 0.22584 | 0.52542 | 618519
2016-07-20 02:00 | 0.030576 | 0.62887 | 589729
2016-07-20 03:00 | 0 | 0.6198 | 552048
2016-07-20 04:00 | 0 | 0.58735 | 514405
2016-07-20 05:00 | 0 | 0.56405 | 482657
2016-07-20 06:00 | 0 | 0.54722 | 456339
2016-07-20 07:00 | 0 | 0.52081 | 437311
2016-07-20 08:00 | 0 | 0.4932 | 427406
2016-07-20 09:00 | 0 | 0.47113 | 429429
2016-07-20 10:00 | 0 | 0.44711 | 441816
2016-07-20 11:00 | 3.4e-08 | 0.39718 | 460581
2016-07-20 12:00 | 0.089385 | 0.24711 | 486874
2016-07-20 13:00 | 0.40212 | 0.25401 | 517655
2016-07-20 14:00 | 0.62142 | 0.25867 | 552701
2016-07-20 15:00 | 0.70821 | 0.2134 | 587835
2016-07-20 16:00 | 0.75537 | 0.18404 | 618472
2016-07-20 17:00 | 0.76203 | 0.19306 | 645401
2016-07-20 18:00 | 0.75064 | 0.22729 | 666420
2016-07-20 19:00 | 0.73343 | 0.26722 | 681326
2016-07-20 20:00 | 0.7157 | 0.30259 | 691916
2016-07-20 21:00 | 0.68554 | 0.33534 | 696978
2016-07-20 22:00 | 0.63483 | 0.36608 | 691384
2016-07-20 23:00 | 0.5491 | 0.39838 | 678219
2016-07-21 | 0.41514 | 0.45896 | 659397
2016-07-21 01:00 | 0.21827 | 0.5844 | 640391
2016-07-21 02:00 | 0.021531 | 0.67308 | 611187
2016-07-21 03:00 | 0 | 0.68304 | 572027
2016-07-21 04:00 | 0 | 0.66313 | 533254
2016-07-21 05:00 | 0 | 0.63744 | 498740
2016-07-21 06:00 | 0 | 0.61096 | 470257
2016-07-21 07:00 | 0 | 0.57767 | 449749
2016-07-21 08:00 | 0 | 0.54119 | 438554
2016-07-21 09:00 | 0 | 0.49089 | 440488
2016-07-21 10:00 | 0 | 0.437 | 453335
2016-07-21 11:00 | 0 | 0.36689 | 472775
2016-07-21 12:00 | 0.093763 | 0.20342 | 499350
2016-07-21 13:00 | 0.41047 | 0.2113 | 533096
2016-07-21 14:00 | 0.63917 | 0.2393 | 571530
2016-07-21 15:00 | 0.73427 | 0.19916 | 609171
2016-07-21 16:00 | 0.77114 | 0.17222 | 640721
2016-07-21 17:00 | 0.78386 | 0.17039 | 668011
2016-07-21 18:00 | 0.77284 | 0.18498 | 687574
2016-07-21 19:00 | 0.75624 | 0.20158 | 699093
2016-07-21 20:00 | 0.74126 | 0.21029 | 706996
2016-07-21 21:00 | 0.71677 | 0.2118 | 708155
2016-07-21 22:00 | 0.67241 | 0.20754 | 703672
2016-07-21 23:00 | 0.58838 | 0.20959 | 690274
2016-07-22 | 0.4515 | 0.25419 | 672875
2016-07-22 01:00 | 0.22054 | 0.39007 | 654666
2016-07-22 02:00 | 0.021923 | 0.48796 | 622878
2016-07-22 03:00 | 0 | 0.51807 | 585323
2016-07-22 04:00 | 0 | 0.51894 | 547793
2016-07-22 05:00 | 0 | 0.50415 | 512625
2016-07-22 06:00 | 0 | 0.48286 | 483330
2016-07-22 07:00 | 0 | 0.45983 | 462741
2016-07-22 08:00 | 0 | 0.44138 | 451233
2016-07-22 09:00 | 0 | 0.4125 | 451810
2016-07-22 10:00 | 0 | 0.3848 | 463057
2016-07-22 11:00 | 0 | 0.34686 | 480339
2016-07-22 12:00 | 0.084332 | 0.19124 | 506206
2016-07-22 13:00 | 0.39217 | 0.13375 | 540344
2016-07-22 14:00 | 0.59667 | 0.14862 | 574745
2016-07-22 15:00 | 0.70995 | 0.1492 | 611626
2016-07-22 16:00 | 0.76412 | 0.15309 | 643805
2016-07-22 17:00 | 0.78132 | 0.1681 | 669636
2016-07-22 18:00 | 0.77077 | 0.18481 | 689538
2016-07-22 19:00 | 0.75382 | 0.1965 | 702510
2016-07-22 20:00 | 0.74133 | 0.2053 | 709819
2016-07-22 21:00 | 0.71961 | 0.21533 | 711442
2016-07-22 22:00 | 0.68395 | 0.22981 | 706132
2016-07-22 23:00 | 0.60478 | 0.25364 | 692225
2016-07-23 | 0.46757 | 0.31277 | 671763
2016-07-23 01:00 | 0.21656 | 0.48972 | 651983
2016-07-23 02:00 | 0.017055 | 0.626 | 622735
2016-07-23 03:00 | 0 | 0.65758 | 585435
2016-07-23 04:00 | 0 | 0.64357 | 548300
2016-07-23 05:00 | 0 | 0.61395 | 513775
2016-07-23 06:00 | 0 | 0.59075 | 485017
2016-07-23 07:00 | 0 | 0.56257 | 462396
2016-07-23 08:00 | 0 | 0.54453 | 446904
2016-07-23 09:00 | 0 | 0.52632 | 438752
2016-07-23 10:00 | 0 | 0.50427 | 436738
2016-07-23 11:00 | 0 | 0.46118 | 444141
2016-07-23 12:00 | 0.077278 | 0.32018 | 469768
2016-07-23 13:00 | 0.4309 | 0.3081 | 507074
2016-07-23 14:00 | 0.64377 | 0.40002 | 548202
2016-07-23 15:00 | 0.76657 | 0.42124 | 587785
2016-07-23 16:00 | 0.80645 | 0.4239 | 621140
2016-07-23 17:00 | 0.81754 | 0.43291 | 644617
2016-07-23 18:00 | 0.81323 | 0.44101 | 662366
2016-07-23 19:00 | 0.80445 | 0.44254 | 673513
2016-07-23 20:00 | 0.80041 | 0.43656 | 680986
2016-07-23 21:00 | 0.7885 | 0.4244 | 683097
2016-07-23 22:00 | 0.75645 | 0.40743 | 677117
2016-07-23 23:00 | 0.67636 | 0.39872 | 661899
2016-07-24 | 0.52595 | 0.43207 | 643422
2016-07-24 01:00 | 0.2621 | 0.58171 | 626308
2016-07-24 02:00 | 0.019335 | 0.69229 | 599234
2016-07-24 03:00 | 0 | 0.68858 | 565417
2016-07-24 04:00 | 0 | 0.63578 | 531046
2016-07-24 05:00 | 0 | 0.57063 | 499365
2016-07-24 06:00 | 0 | 0.5217 | 472698
2016-07-24 07:00 | 0 | 0.4854 | 451439
2016-07-24 08:00 | 0 | 0.44808 | 436259
2016-07-24 09:00 | 0 | 0.40844 | 427100
2016-07-24 10:00 | 0 | 0.38941 | 422282
2016-07-24 11:00 | 0 | 0.3461 | 426061
2016-07-24 12:00 | 0.067864 | 0.18873 | 447059
2016-07-24 13:00 | 0.3792 | 0.20167 | 480914
2016-07-24 14:00 | 0.58594 | 0.25703 | 520133
2016-07-24 15:00 | 0.71577 | 0.24078 | 558015
2016-07-24 16:00 | 0.77039 | 0.21692 | 591243
2016-07-24 17:00 | 0.7784 | 0.20004 | 618086
2016-07-24 18:00 | 0.76733 | 0.19159 | 639300
2016-07-24 19:00 | 0.75031 | 0.18918 | 654798
2016-07-24 20:00 | 0.73536 | 0.19062 | 666727
2016-07-24 21:00 | 0.71976 | 0.19534 | 674628
2016-07-24 22:00 | 0.68468 | 0.20177 | 674912
2016-07-24 23:00 | 0.60793 | 0.20988 | 664359
2016-07-25 | 0.46154 | 0.24134 | 649454
2016-07-25 01:00 | 0.2312 | 0.35346 | 634444
2016-07-25 02:00 | 0.01699 | 0.43154 | 605194
2016-07-25 03:00 | 0 | 0.43117 | 570238
2016-07-25 04:00 | 0 | 0.4231 | 536805
2016-07-25 05:00 | 0 | 0.41649 | 505415
2016-07-25 06:00 | 0 | 0.40967 | 479358
2016-07-25 07:00 | 0 | 0.40024 | 460062
2016-07-25 08:00 | 0 | 0.38918 | 450411
2016-07-25 09:00 | 0 | 0.33985 | 451810
2016-07-25 10:00 | 0 | 0.28742 | 464579
2016-07-25 11:00 | 0 | 0.24355 | 484904
2016-07-25 12:00 | 0.064276 | 0.12375 | 513142
2016-07-25 13:00 | 0.33637 | 0.085143 | 546585
2016-07-25 14:00 | 0.56843 | 0.12425 | 584999
2016-07-25 15:00 | 0.68692 | 0.13305 | 623644
2016-07-25 16:00 | 0.73513 | 0.13376 | 655225
2016-07-25 17:00 | 0.7431 | 0.13292 | 680782
2016-07-25 18:00 | 0.73882 | 0.13158 | 699429
2016-07-25 19:00 | 0.72045 | 0.12995 | 711269
2016-07-25 20:00 | 0.70763 | 0.12969 | 716310
2016-07-25 21:00 | 0.67923 | 0.13539 | 716023
2016-07-25 22:00 | 0.63213 | 0.14577 | 709531
2016-07-25 23:00 | 0.54697 | 0.1672 | 694428
2016-07-26 | 0.41026 | 0.22004 | 676132
2016-07-26 01:00 | 0.20484 | 0.36494 | 655962
2016-07-26 02:00 | 0.017393 | 0.48309 | 623004
2016-07-26 03:00 | 0 | 0.49827 | 581261
2016-07-26 04:00 | 0 | 0.48415 | 543580
2016-07-26 05:00 | 0 | 0.45169 | 508876
2016-07-26 06:00 | 0 | 0.4125 | 480696
2016-07-26 07:00 | 0 | 0.37483 | 460391
2016-07-26 08:00 | 0 | 0.34861 | 449809
2016-07-26 09:00 | 0 | 0.31521 | 451638
2016-07-26 10:00 | 0 | 0.2863 | 465570
2016-07-26 11:00 | 0 | 0.24817 | 484569
2016-07-26 12:00 | 0.052464 | 0.12988 | 509911
2016-07-26 13:00 | 0.30762 | 0.085747 | 540417
2016-07-26 14:00 | 0.54846 | 0.12319 | 576926
2016-07-26 15:00 | 0.66758 | 0.13064 | 612758
2016-07-26 16:00 | 0.73049 | 0.1196 | 643650
2016-07-26 17:00 | 0.74499 | 0.11203 | 669322
2016-07-26 18:00 | 0.73683 | 0.10498 | 688128
2016-07-26 19:00 | 0.7183 | 0.099126 | 700540
2016-07-26 20:00 | 0.70008 | 0.097847 | 708679
2016-07-26 21:00 | 0.67 | 0.10712 | 711359
2016-07-26 22:00 | 0.62701 | 0.12897 | 706608
2016-07-26 23:00 | 0.55138 | 0.16408 | 691752
2016-07-27 | 0.42012 | 0.22413 | 673003
2016-07-27 01:00 | 0.22281 | 0.354 | 653739
2016-07-27 02:00 | 0.014462 | 0.4339 | 621186
2016-07-27 03:00 | 0 | 0.40531 | 580774
2016-07-27 04:00 | 0 | 0.3563 | 542329
2016-07-27 05:00 | 0 | 0.31137 | 507273
2016-07-27 06:00 | 0 | 0.26421 | 480502
2016-07-27 07:00 | 0 | 0.22281 | 460678
2016-07-27 08:00 | 0 | 0.18856 | 450024
2016-07-27 09:00 | 0 | 0.16123 | 451869
2016-07-27 10:00 | 0 | 0.14627 | 463705
2016-07-27 11:00 | 0 | 0.12848 | 482751
2016-07-27 12:00 | 0.056496 | 0.069071 | 506035
2016-07-27 13:00 | 0.39644 | 0.054696 | 535215
2016-07-27 14:00 | 0.62803 | 0.067528 | 571253
2016-07-27 15:00 | 0.72853 | 0.066403 | 606150
2016-07-27 16:00 | 0.78337 | 0.06292 | 636932
2016-07-27 17:00 | 0.79593 | 0.061736 | 663231
2016-07-27 18:00 | 0.78929 | 0.062671 | 683972
2016-07-27 19:00 | 0.77753 | 0.065121 | 697747
2016-07-27 20:00 | 0.77029 | 0.068838 | 707014
2016-07-27 21:00 | 0.75881 | 0.073431 | 710613
2016-07-27 22:00 | 0.72983 | 0.080809 | 705857
2016-07-27 23:00 | 0.64717 | 0.095354 | 690397
2016-07-28 | 0.50885 | 0.1278 | 671829
2016-07-28 01:00 | 0.22469 | 0.2286 | 653940
2016-07-28 02:00 | 0.01284 | 0.31972 | 622504
2016-07-28 03:00 | 0 | 0.31415 | 581709
2016-07-28 04:00 | 0 | 0.27754 | 544970
2016-07-28 05:00 | 0 | 0.24308 | 511693
2016-07-28 06:00 | 0 | 0.2139 | 484090
2016-07-28 07:00 | 0 | 0.193 | 463557
2016-07-28 08:00 | 0 | 0.18193 | 452595
2016-07-28 09:00 | 0 | 0.16682 | 454199
2016-07-28 10:00 | 0 | 0.15615 | 466476
2016-07-28 11:00 | 0 | 0.13815 | 484847
2016-07-28 12:00 | 0.074043 | 0.074727 | 508526
2016-07-28 13:00 | 0.40719 | 0.062904 | 538216
2016-07-28 14:00 | 0.63658 | 0.080003 | 571509
2016-07-28 15:00 | 0.74026 | 0.09407 | 604417
2016-07-28 16:00 | 0.78023 | 0.097448 | 631869
2016-07-28 17:00 | 0.79967 | 0.09444 | 655351
2016-07-28 18:00 | 0.7928 | 0.086422 | 672844
2016-07-28 19:00 | 0.78441 | 0.078301 | 682884
2016-07-28 20:00 | 0.78152 | 0.072832 | 687430
2016-07-28 21:00 | 0.77272 | 0.072381 | 685827
2016-07-28 22:00 | 0.74328 | 0.079814 | 677578
2016-07-28 23:00 | 0.66018 | 0.096228 | 662885
2016-07-29 | 0.51409 | 0.13549 | 647637
2016-07-29 01:00 | 0.2207 | 0.25095 | 630930
2016-07-29 02:00 | 0.011755 | 0.33614 | 601375
2016-07-29 03:00 | 0 | 0.32911 | 565258
2016-07-29 04:00 | 0 | 0.29331 | 530970
2016-07-29 05:00 | 0 | 0.25162 | 499706
2016-07-29 06:00 | 0 | 0.21201 | 473385
2016-07-29 07:00 | 0 | 0.18456 | 453827
2016-07-29 08:00 | 0 | 0.16431 | 443185
2016-07-29 09:00 | 0 | 0.14307 | 444954
2016-07-29 10:00 | 0 | 0.12683 | 456762
2016-07-29 11:00 | 0 | 0.10663 | 471010
2016-07-29 12:00 | 0.04364 | 0.055523 | 492462
2016-07-29 13:00 | 0.3444 | 0.038356 | 519661
2016-07-29 14:00 | 0.57758 | 0.037565 | 550570
2016-07-29 15:00 | 0.69352 | 0.035128 | 581314
2016-07-29 16:00 | 0.73804 | 0.035578 | 607866
2016-07-29 17:00 | 0.75667 | 0.040334 | 630198
2016-07-29 18:00 | 0.75505 | 0.047139 | 648328
2016-07-29 19:00 | 0.7473 | 0.054377 | 661198
2016-07-29 20:00 | 0.7378 | 0.062324 | 670462
2016-07-29 21:00 | 0.71738 | 0.067448 | 673061
2016-07-29 22:00 | 0.68231 | 0.070517 | 665364
2016-07-29 23:00 | 0.59441 | 0.077812 | 647298
2016-07-30 | 0.44818 | 0.10858 | 628330
2016-07-30 01:00 | 0.19812 | 0.22047 | 610732
2016-07-30 02:00 | 0.011256 | 0.33882 | 582387
2016-07-30 03:00 | 0 | 0.36781 | 546078
2016-07-30 04:00 | 0 | 0.36218 | 511269
2016-07-30 05:00 | 0 | 0.34675 | 481131
2016-07-30 06:00 | 0 | 0.3334 | 455364
2016-07-30 07:00 | 0 | 0.31793 | 436572
2016-07-30 08:00 | 0 | 0.29784 | 424111
2016-07-30 09:00 | 0 | 0.25685 | 418253
2016-07-30 10:00 | 0 | 0.21997 | 418195
2016-07-30 11:00 | 0 | 0.19112 | 424007
2016-07-30 12:00 | 0.059183 | 0.11405 | 444413
2016-07-30 13:00 | 0.34629 | 0.11329 | 473661
2016-07-30 14:00 | 0.57007 | 0.13503 | 507186
2016-07-30 15:00 | 0.69045 | 0.13156 | 539766
2016-07-30 16:00 | 0.74058 | 0.12676 | 567012
2016-07-30 17:00 | 0.75102 | 0.12357 | 587831
2016-07-30 18:00 | 0.74192 | 0.12145 | 602724
2016-07-30 19:00 | 0.7252 | 0.12089 | 612872
2016-07-30 20:00 | 0.70653 | 0.12279 | 620163
2016-07-30 21:00 | 0.67661 | 0.131 | 621612
2016-07-30 22:00 | 0.62859 | 0.15094 | 615579
2016-07-30 23:00 | 0.5404 | 0.19069 | 599767
2016-07-31 | 0.39852 | 0.27903 | 586029
2016-07-31 01:00 | 0.17438 | 0.49953 | 573461
2016-07-31 02:00 | 0.010821 | 0.64715 | 550364
2016-07-31 03:00 | 0 | 0.63819 | 522363
2016-07-31 04:00 | 0 | 0.59796 | 492477
2016-07-31 05:00 | 0 | 0.56017 | 465571
2016-07-31 06:00 | 0 | 0.52971 | 442492
2016-07-31 07:00 | 0 | 0.50965 | 424682
2016-07-31 08:00 | 0 | 0.4972 | 412231
2016-07-31 09:00 | 0 | 0.47103 | 405962
2016-07-31 10:00 | 0 | 0.44024 | 404106
2016-07-31 11:00 | 0 | 0.39257 | 406223
2016-07-31 12:00 | 0.060657 | 0.24848 | 424927
2016-07-31 13:00 | 0.3069 | 0.21703 | 454237
2016-07-31 14:00 | 0.53948 | 0.25043 | 488251
2016-07-31 15:00 | 0.67014 | 0.24027 | 521252
2016-07-31 16:00 | 0.71425 | 0.23091 | 552152
2016-07-31 17:00 | 0.72258 | 0.23936 | 577859
2016-07-31 18:00 | 0.70443 | 0.25966 | 598135
2016-07-31 19:00 | 0.68238 | 0.28345 | 611955
2016-07-31 20:00 | 0.65856 | 0.30274 | 621525
2016-07-31 21:00 | 0.62375 | 0.32034 | 625838
2016-07-31 22:00 | 0.57455 | 0.34373 | 622856
2016-07-31 23:00 | 0.4952 | 0.3943 | 612704
2016-08-01 | 0.363 | 0.49835 | 600594
2016-08-01 01:00 | 0.1693 | 0.67692 | 586283
2016-08-01 02:00 | 0.0091852 | 0.75132 | 562283
2016-08-01 03:00 | 0 | 0.7084 | 529962
2016-08-01 04:00 | 0 | 0.64537 | 496993
2016-08-01 05:00 | 0 | 0.59348 | 468458
2016-08-01 06:00 | 0 | 0.54835 | 446164
2016-08-01 07:00 | 0 | 0.50651 | 430203
2016-08-01 08:00 | 0 | 0.47762 | 423452
2016-08-01 09:00 | 0 | 0.44246 | 426831
2016-08-01 10:00 | 0 | 0.41885 | 441975
2016-08-01 11:00 | 0 | 0.38073 | 460070
2016-08-01 12:00 | 0.052305 | 0.27053 | 483963
2016-08-01 13:00 | 0.3042 | 0.27789 | 514411
2016-08-01 14:00 | 0.53944 | 0.32309 | 548025
2016-08-01 15:00 | 0.65642 | 0.31588 | 581008
2016-08-01 16:00 | 0.71076 | 0.299 | 609100
2016-08-01 17:00 | 0.72584 | 0.29745 | 633495
2016-08-01 18:00 | 0.71825 | 0.30394 | 652822
2016-08-01 19:00 | 0.69983 | 0.30915 | 666006
2016-08-01 20:00 | 0.67798 | 0.31021 | 674610
2016-08-01 21:00 | 0.64316 | 0.30067 | 677045
2016-08-01 22:00 | 0.59272 | 0.28807 | 670787
2016-08-01 23:00 | 0.50427 | 0.2895 | 657844
2016-08-02 | 0.36509 | 0.34786 | 641335
2016-08-02 01:00 | 0.1716 | 0.49155 | 622717
2016-08-02 02:00 | 0.0080411 | 0.55757 | 592757
2016-08-02 03:00 | 0 | 0.55212 | 554537
2016-08-02 04:00 | 0 | 0.5127 | 516692
2016-08-02 05:00 | 0 | 0.4696 | 485217
2016-08-02 06:00 | 0 | 0.43494 | 459636
2016-08-02 07:00 | 0 | 0.41775 | 441125
2016-08-02 08:00 | 0 | 0.40723 | 432409
2016-08-02 09:00 | 0 | 0.37175 | 435990
2016-08-02 10:00 | 0 | 0.32705 | 451272
2016-08-02 11:00 | 0 | 0.27915 | 468913
2016-08-02 12:00 | 0.048246 | 0.16093 | 489949
2016-08-02 13:00 | 0.32003 | 0.12054 | 517096
2016-08-02 14:00 | 0.55232 | 0.12968 | 549361
2016-08-02 15:00 | 0.67168 | 0.11591 | 581580
2016-08-02 16:00 | 0.71549 | 0.091279 | 609773
2016-08-02 17:00 | 0.71817 | 0.079614 | 634098
2016-08-02 18:00 | 0.70055 | 0.077201 | 653280
2016-08-02 19:00 | 0.67166 | 0.081205 | 663366
2016-08-02 20:00 | 0.63982 | 0.090119 | 670381
2016-08-02 21:00 | 0.60078 | 0.10029 | 672154
2016-08-02 22:00 | 0.54948 | 0.11452 | 666562
2016-08-02 23:00 | 0.47508 | 0.14176 | 652378
2016-08-03 | 0.35329 | 0.19993 | 635814
2016-08-03 01:00 | 0.17449 | 0.35508 | 617329
2016-08-03 02:00 | 0.0079898 | 0.45115 | 587534
2016-08-03 03:00 | 0 | 0.46716 | 548730
2016-08-03 04:00 | 0 | 0.45272 | 512360
2016-08-03 05:00 | 0 | 0.43424 | 481561
2016-08-03 06:00 | 0 | 0.42133 | 456311
2016-08-03 07:00 | 0 | 0.40223 | 438423
2016-08-03 08:00 | 0 | 0.38369 | 429382
2016-08-03 09:00 | 0 | 0.36123 | 432012
2016-08-03 10:00 | 0 | 0.34406 | 446890
2016-08-03 11:00 | 0 | 0.33245 | 465284
2016-08-03 12:00 | 0.039294 | 0.23303 | 486959
2016-08-03 13:00 | 0.27726 | 0.22091 | 514567
2016-08-03 14:00 | 0.4906 | 0.27535 | 547136
2016-08-03 15:00 | 0.62632 | 0.31093 | 580434
2016-08-03 16:00 | 0.68886 | 0.33027 | 610440
2016-08-03 17:00 | 0.6969 | 0.34831 | 636024
2016-08-03 18:00 | 0.68356 | 0.36885 | 656420
2016-08-03 19:00 | 0.66007 | 0.38959 | 671477
2016-08-03 20:00 | 0.63215 | 0.41221 | 681036
2016-08-03 21:00 | 0.5959 | 0.43746 | 683380
2016-08-03 22:00 | 0.54986 | 0.46561 | 677806
2016-08-03 23:00 | 0.46279 | 0.49659 | 663640
2016-08-04 | 0.33248 | 0.5591 | 647265
2016-08-04 01:00 | 0.1552 | 0.70639 | 629193
2016-08-04 02:00 | 0.0075409 | 0.76329 | 597187
2016-08-04 03:00 | 0 | 0.74326 | 558357
2016-08-04 04:00 | 0 | 0.70294 | 521327
2016-08-04 05:00 | 0 | 0.66733 | 490549
2016-08-04 06:00 | 0 | 0.64215 | 462055
2016-08-04 07:00 | 0 | 0.61386 | 443032
2016-08-04 08:00 | 0 | 0.58574 | 433845
2016-08-04 09:00 | 0 | 0.55141 | 436996
2016-08-04 10:00 | 0 | 0.52779 | 452952
2016-08-04 11:00 | 0 | 0.49543 | 471032
2016-08-04 12:00 | 0.0423 | 0.38467 | 492757
2016-08-04 13:00 | 0.2758 | 0.40985 | 520777
2016-08-04 14:00 | 0.49975 | 0.46025 | 554967
2016-08-04 15:00 | 0.63117 | 0.44021 | 588187
2016-08-04 16:00 | 0.69771 | 0.41033 | 616495
2016-08-04 17:00 | 0.71181 | 0.392 | 640288
2016-08-04 18:00 | 0.69942 | 0.38077 | 658458
2016-08-04 19:00 | 0.6772 | 0.37279 | 670155
2016-08-04 20:00 | 0.65478 | 0.36342 | 676999
2016-08-04 21:00 | 0.62096 | 0.35518 | 678514
2016-08-04 22:00 | 0.56864 | 0.34563 | 672659
2016-08-04 23:00 | 0.47462 | 0.33134 | 657579
2016-08-05 | 0.3326 | 0.33217 | 641092
2016-08-05 01:00 | 0.14075 | 0.43159 | 623479
2016-08-05 02:00 | 0.0068187 | 0.49068 | 592327
2016-08-05 03:00 | 0 | 0.49867 | 554932
2016-08-05 04:00 | 0 | 0.481 | 518997
2016-08-05 05:00 | 0 | 0.44732 | 487155
2016-08-05 06:00 | 0 | 0.41098 | 461710
2016-08-05 07:00 | 0 | 0.37683 | 444178
2016-08-05 08:00 | 0 | 0.35179 | 434777
2016-08-05 09:00 | 0 | 0.30421 | 437450
2016-08-05 10:00 | 0 | 0.2569 | 450978
2016-08-05 11:00 | 0 | 0.21462 | 467665
2016-08-05 12:00 | 0.044431 | 0.1345 | 489571
2016-08-05 13:00 | 0.28068 | 0.11576 | 517694
2016-08-05 14:00 | 0.52047 | 0.12329 | 548878
2016-08-05 15:00 | 0.6472 | 0.11236 | 579384
2016-08-05 16:00 | 0.69914 | 0.1063 | 605984
2016-08-05 17:00 | 0.70562 | 0.1077 | 629230
2016-08-05 18:00 | 0.68986 | 0.11288 | 646679
2016-08-05 19:00 | 0.66901 | 0.12052 | 657913
2016-08-05 20:00 | 0.64707 | 0.12799 | 662883
2016-08-05 21:00 | 0.61259 | 0.13602 | 661113
2016-08-05 22:00 | 0.56212 | 0.14452 | 651147
2016-08-05 23:00 | 0.47918 | 0.15636 | 634076
2016-08-06 | 0.34817 | 0.19541 | 616767
2016-08-06 01:00 | 0.15655 | 0.31952 | 600353
2016-08-06 02:00 | 0.0057006 | 0.41072 | 573118
2016-08-06 03:00 | 0 | 0.41525 | 539577
2016-08-06 04:00 | 0 | 0.40147 | 506865
2016-08-06 05:00 | 0 | 0.38139 | 477499
2016-08-06 06:00 | 0 | 0.36412 | 453173
2016-08-06 07:00 | 0 | 0.34578 | 435218
2016-08-06 08:00 | 0 | 0.33087 | 423260
2016-08-06 09:00 | 0 | 0.30011 | 418988
2016-08-06 10:00 | 0 | 0.26909 | 419093
2016-08-06 11:00 | 0 | 0.23907 | 424830
2016-08-06 12:00 | 0.030881 | 0.14229 | 443533
2016-08-06 13:00 | 0.30731 | 0.11999 | 472726
2016-08-06 14:00 | 0.55915 | 0.13927 | 507408
2016-08-06 15:00 | 0.67469 | 0.13312 | 541235
2016-08-06 16:00 | 0.72234 | 0.12522 | 569814
2016-08-06 17:00 | 0.72882 | 0.12089 | 592151
2016-08-06 18:00 | 0.71374 | 0.12128 | 608053
2016-08-06 19:00 | 0.69193 | 0.12594 | 619282
2016-08-06 20:00 | 0.6761 | 0.13426 | 626743
2016-08-06 21:00 | 0.65035 | 0.14706 | 629027
2016-08-06 22:00 | 0.61185 | 0.16425 | 623131
2016-08-06 23:00 | 0.53569 | 0.19197 | 609762
2016-08-07 | 0.39696 | 0.25262 | 594637
2016-08-07 01:00 | 0.18537 | 0.38624 | 579373
2016-08-07 02:00 | 0.0048807 | 0.46359 | 551628
2016-08-07 03:00 | 0 | 0.46296 | 518395
2016-08-07 04:00 | 0 | 0.43908 | 487018
2016-08-07 05:00 | 0 | 0.41453 | 460336
2016-08-07 06:00 | 0 | 0.38955 | 436438
2016-08-07 07:00 | 0 | 0.36697 | 418176
2016-08-07 08:00 | 0 | 0.34972 | 405109
2016-08-07 09:00 | 0 | 0.31171 | 398654
2016-08-07 10:00 | 0 | 0.27456 | 396437
2016-08-07 11:00 | 0 | 0.24518 | 400201
2016-08-07 12:00 | 0.026118 | 0.14606 | 417446
2016-08-07 13:00 | 0.33043 | 0.11469 | 445771
2016-08-07 14:00 | 0.61631 | 0.13864 | 476693
2016-08-07 15:00 | 0.72553 | 0.13048 | 508737
2016-08-07 16:00 | 0.77595 | 0.12278 | 537718
2016-08-07 17:00 | 0.77911 | 0.11556 | 561896
2016-08-07 18:00 | 0.7617 | 0.10723 | 580214
2016-08-07 19:00 | 0.74132 | 0.10183 | 594523
2016-08-07 20:00 | 0.72317 | 0.10213 | 604471
2016-08-07 21:00 | 0.70085 | 0.1124 | 610725
2016-08-07 22:00 | 0.66368 | 0.13395 | 609226
2016-08-07 23:00 | 0.57784 | 0.17137 | 598850
2016-08-08 | 0.42484 | 0.24702 | 586835
2016-08-08 01:00 | 0.19436 | 0.40451 | 573941
2016-08-08 02:00 | 0.0054181 | 0.48618 | 547508
2016-08-08 03:00 | 0 | 0.487 | 514602
2016-08-08 04:00 | 0 | 0.46723 | 484360
2016-08-08 05:00 | 0 | 0.44199 | 456614
2016-08-08 06:00 | 0 | 0.40577 | 434810
2016-08-08 07:00 | 0 | 0.37384 | 420049
2016-08-08 08:00 | 0 | 0.35001 | 413608
2016-08-08 09:00 | 0 | 0.3227 | 418611
2016-08-08 10:00 | 0 | 0.3085 | 433554
2016-08-08 11:00 | 0 | 0.30067 | 451396
2016-08-08 12:00 | 0.021898 | 0.2089 | 472744
2016-08-08 13:00 | 0.32077 | 0.20613 | 500555
2016-08-08 14:00 | 0.60304 | 0.28307 | 530957
2016-08-08 15:00 | 0.72266 | 0.2796 | 562651
2016-08-08 16:00 | 0.77921 | 0.26186 | 588832
2016-08-08 17:00 | 0.78282 | 0.24968 | 610947
2016-08-08 18:00 | 0.77012 | 0.24361 | 628214
2016-08-08 19:00 | 0.75604 | 0.24013 | 640296
2016-08-08 20:00 | 0.75031 | 0.23666 | 648566
2016-08-08 21:00 | 0.73576 | 0.23302 | 651755
2016-08-08 22:00 | 0.70293 | 0.23056 | 647720
2016-08-08 23:00 | 0.62164 | 0.23312 | 635421
2016-08-09 | 0.46999 | 0.27498 | 621949
2016-08-09 01:00 | 0.20156 | 0.43935 | 604820
2016-08-09 02:00 | 0.0042747 | 0.5178 | 573048
2016-08-09 03:00 | 0 | 0.49956 | 534744
2016-08-09 04:00 | 0 | 0.46207 | 500652
2016-08-09 05:00 | 0 | 0.43329 | 471436
2016-08-09 06:00 | 0 | 0.40736 | 448168
2016-08-09 07:00 | 0 | 0.38365 | 431015
2016-08-09 08:00 | 0 | 0.36285 | 423605
2016-08-09 09:00 | 0 | 0.33878 | 428396
2016-08-09 10:00 | 0 | 0.30776 | 445945
2016-08-09 11:00 | 0 | 0.27217 | 464137
2016-08-09 12:00 | 0.022785 | 0.15898 | 484561
2016-08-09 13:00 | 0.29108 | 0.10924 | 510825
2016-08-09 14:00 | 0.56184 | 0.10857 | 544130
2016-08-09 15:00 | 0.6824 | 0.10797 | 576327
2016-08-09 16:00 | 0.72681 | 0.10654 | 604939
2016-08-09 17:00 | 0.74396 | 0.11496 | 630306
2016-08-09 18:00 | 0.74255 | 0.13034 | 650268
2016-08-09 19:00 | 0.73141 | 0.15151 | 662438
2016-08-09 20:00 | 0.71932 | 0.17909 | 669236
2016-08-09 21:00 | 0.6956 | 0.21292 | 670932
2016-08-09 22:00 | 0.65384 | 0.257 | 664467
2016-08-09 23:00 | 0.55897 | 0.32428 | 651555
2016-08-10 | 0.41495 | 0.41082 | 638816
2016-08-10 01:00 | 0.19205 | 0.55031 | 622333
2016-08-10 02:00 | 0.0040341 | 0.60296 | 593236
2016-08-10 03:00 | 0 | 0.59299 | 555718
2016-08-10 04:00 | 0 | 0.57594 | 522030
2016-08-10 05:00 | 0 | 0.56092 | 491580
2016-08-10 06:00 | 0 | 0.53996 | 466906
2016-08-10 07:00 | 0 | 0.51022 | 449880
2016-08-10 08:00 | 0 | 0.47646 | 442094
2016-08-10 09:00 | 0 | 0.43962 | 446610
2016-08-10 10:00 | 0 | 0.4016 | 463323
2016-08-10 11:00 | 0 | 0.3741 | 482624
2016-08-10 12:00 | 0.024794 | 0.26147 | 504305
2016-08-10 13:00 | 0.27918 | 0.22074 | 532360
2016-08-10 14:00 | 0.55163 | 0.26815 | 566502
2016-08-10 15:00 | 0.688 | 0.28093 | 600882
2016-08-10 16:00 | 0.75309 | 0.28994 | 630175
2016-08-10 17:00 | 0.75894 | 0.31524 | 654319
2016-08-10 18:00 | 0.73997 | 0.34434 | 672363
2016-08-10 19:00 | 0.71283 | 0.3725 | 683463
2016-08-10 20:00 | 0.68428 | 0.39714 | 692115
2016-08-10 21:00 | 0.64705 | 0.41517 | 694043
2016-08-10 22:00 | 0.59519 | 0.42851 | 689634
2016-08-10 23:00 | 0.5041 | 0.44347 | 676888
2016-08-11 | 0.37368 | 0.50485 | 663518
2016-08-11 01:00 | 0.18008 | 0.61283 | 645779
2016-08-11 02:00 | 0.0058516 | 0.62546 | 613591
2016-08-11 03:00 | 0 | 0.58083 | 574880
2016-08-11 04:00 | 0 | 0.5373 | 539161
2016-08-11 05:00 | 0 | 0.49951 | 506885
2016-08-11 06:00 | 0 | 0.45356 | 480926
2016-08-11 07:00 | 0 | 0.4155 | 463267
2016-08-11 08:00 | 0 | 0.39012 | 454853
2016-08-11 09:00 | 0 | 0.36365 | 459811
2016-08-11 10:00 | 0 | 0.34228 | 477411
2016-08-11 11:00 | 0 | 0.33229 | 496658
2016-08-11 12:00 | 0.02335 | 0.24601 | 520056
2016-08-11 13:00 | 0.28151 | 0.23649 | 548905
2016-08-11 14:00 | 0.52539 | 0.31122 | 584554
2016-08-11 15:00 | 0.6612 | 0.31284 | 620926
2016-08-11 16:00 | 0.72903 | 0.28386 | 650476
2016-08-11 17:00 | 0.74392 | 0.26102 | 672839
2016-08-11 18:00 | 0.73958 | 0.24661 | 691270
2016-08-11 19:00 | 0.73014 | 0.23539 | 704348
2016-08-11 20:00 | 0.72422 | 0.22344 | 711228
2016-08-11 21:00 | 0.71145 | 0.21317 | 712067
2016-08-11 22:00 | 0.67675 | 0.20183 | 705532
2016-08-11 23:00 | 0.58503 | 0.1956 | 693311
2016-08-12 | 0.44402 | 0.23111 | 679786
2016-08-12 01:00 | 0.20224 | 0.32528 | 661145
2016-08-12 02:00 | 0.0027509 | 0.36693 | 627372
2016-08-12 03:00 | 0 | 0.35162 | 587829
2016-08-12 04:00 | 0 | 0.31811 | 552138
2016-08-12 05:00 | 0 | 0.29515 | 518806
2016-08-12 06:00 | 0 | 0.27977 | 491927
2016-08-12 07:00 | 0 | 0.27714 | 472808
2016-08-12 08:00 | 0 | 0.2828 | 463193
2016-08-12 09:00 | 0 | 0.28469 | 466210
2016-08-12 10:00 | 0 | 0.29585 | 482275
2016-08-12 11:00 | 0 | 0.30371 | 501898
2016-08-12 12:00 | 0.028933 | 0.22353 | 523776
2016-08-12 13:00 | 0.37921 | 0.19962 | 552524
2016-08-12 14:00 | 0.59224 | 0.25395 | 585241
2016-08-12 15:00 | 0.73469 | 0.27089 | 618102
2016-08-12 16:00 | 0.7923 | 0.2606 | 645060
2016-08-12 17:00 | 0.80032 | 0.2492 | 667185
2016-08-12 18:00 | 0.79017 | 0.24042 | 683130
2016-08-12 19:00 | 0.77736 | 0.23261 | 691605
2016-08-12 20:00 | 0.76952 | 0.2257 | 693676
2016-08-12 21:00 | 0.75359 | 0.21638 | 691677
2016-08-12 22:00 | 0.71723 | 0.20809 | 681134
2016-08-12 23:00 | 0.61886 | 0.19706 | 662811
2016-08-13 | 0.46548 | 0.20049 | 647312
2016-08-13 01:00 | 0.17651 | 0.27263 | 628394
2016-08-13 02:00 | 0.002373 | 0.2989 | 598858
2016-08-13 03:00 | 0 | 0.30331 | 564410
2016-08-13 04:00 | 0 | 0.30004 | 530967
2016-08-13 05:00 | 0 | 0.29046 | 500597
2016-08-13 06:00 | 0 | 0.28152 | 474944
2016-08-13 07:00 | 0 | 0.27698 | 456605
2016-08-13 08:00 | 0 | 0.28205 | 444618
2016-08-13 09:00 | 0 | 0.28896 | 439691
2016-08-13 10:00 | 0 | 0.30272 | 440900
2016-08-13 11:00 | 0 | 0.31125 | 448811
2016-08-13 12:00 | 0.022261 | 0.18212 | 469762
2016-08-13 13:00 | 0.30415 | 0.1216 | 498958
2016-08-13 14:00 | 0.55874 | 0.18752 | 531719
2016-08-13 15:00 | 0.68077 | 0.2099 | 563517
2016-08-13 16:00 | 0.74825 | 0.21066 | 590577
2016-08-13 17:00 | 0.75538 | 0.20785 | 610030
2016-08-13 18:00 | 0.74625 | 0.20711 | 625920
2016-08-13 19:00 | 0.73706 | 0.20459 | 637776
2016-08-13 20:00 | 0.73421 | 0.20122 | 645466
2016-08-13 21:00 | 0.72411 | 0.20259 | 647940
2016-08-13 22:00 | 0.69047 | 0.20325 | 643110
2016-08-13 23:00 | 0.60151 | 0.20121 | 628592
2016-08-14 | 0.45096 | 0.22888 | 615613
2016-08-14 01:00 | 0.17477 | 0.32009 | 598889
2016-08-14 02:00 | 0.0019266 | 0.34414 | 570370
2016-08-14 03:00 | 0 | 0.33093 | 539040
2016-08-14 04:00 | 0 | 0.30257 | 506573
2016-08-14 05:00 | 0 | 0.2715 | 479368
2016-08-14 06:00 | 0 | 0.2522 | 454836
2016-08-14 07:00 | 0 | 0.2461 | 436168
2016-08-14 08:00 | 0 | 0.25239 | 423088
2016-08-14 09:00 | 0 | 0.25556 | 416755
2016-08-14 10:00 | 0 | 0.25926 | 413239
2016-08-14 11:00 | 0 | 0.26696 | 417707
2016-08-14 12:00 | 0.013324 | 0.18342 | 437681
2016-08-14 13:00 | 0.28149 | 0.081057 | 467631
2016-08-14 14:00 | 0.55697 | 0.10216 | 499596
2016-08-14 15:00 | 0.71097 | 0.12194 | 530843
2016-08-14 16:00 | 0.7797 | 0.12414 | 558890
2016-08-14 17:00 | 0.78958 | 0.12283 | 580961
2016-08-14 18:00 | 0.78177 | 0.12021 | 597919
2016-08-14 19:00 | 0.77136 | 0.11683 | 610934
2016-08-14 20:00 | 0.76805 | 0.11476 | 620918
2016-08-14 21:00 | 0.75908 | 0.11951 | 627236
2016-08-14 22:00 | 0.73106 | 0.13593 | 625583
2016-08-14 23:00 | 0.63973 | 0.17503 | 616316
2016-08-15 | 0.49244 | 0.26448 | 607623
2016-08-15 01:00 | 0.16875 | 0.41268 | 594043
2016-08-15 02:00 | 0.001872 | 0.4791 | 565864
2016-08-15 03:00 | 0 | 0.48517 | 531803
2016-08-15 04:00 | 0 | 0.45914 | 498640
2016-08-15 05:00 | 0 | 0.41846 | 471763
2016-08-15 06:00 | 0 | 0.36793 | 448691
2016-08-15 07:00 | 0 | 0.32262 | 433241
2016-08-15 08:00 | 0 | 0.29669 | 426487
2016-08-15 09:00 | 0 | 0.27569 | 430827
2016-08-15 10:00 | 0 | 0.25622 | 448712
2016-08-15 11:00 | 0 | 0.24651 | 470395
2016-08-15 12:00 | 0.012353 | 0.16435 | 491924
2016-08-15 13:00 | 0.30937 | 0.069014 | 518273
2016-08-15 14:00 | 0.59267 | 0.088494 | 549237
2016-08-15 15:00 | 0.72274 | 0.10299 | 578771
2016-08-15 16:00 | 0.79137 | 0.099849 | 603983
2016-08-15 17:00 | 0.79541 | 0.096078 | 625189
2016-08-15 18:00 | 0.78899 | 0.094523 | 639774
2016-08-15 19:00 | 0.78027 | 0.090157 | 650054
2016-08-15 20:00 | 0.77944 | 0.085994 | 657927
2016-08-15 21:00 | 0.77271 | 0.083351 | 659978
2016-08-15 22:00 | 0.73597 | 0.08577 | 653805
2016-08-15 23:00 | 0.65013 | 0.10347 | 641039
2016-08-16 | 0.44945 | 0.18408 | 631686
2016-08-16 01:00 | 0.14935 | 0.37549 | 615028
2016-08-16 02:00 | 0.0013284 | 0.45391 | 582698
2016-08-16 03:00 | 0 | 0.44857 | 545197
2016-08-16 04:00 | 0 | 0.41433 | 509549
2016-08-16 05:00 | 0 | 0.37218 | 478492
2016-08-16 06:00 | 0 | 0.33314 | 454127
2016-08-16 07:00 | 0 | 0.30325 | 437248
2016-08-16 08:00 | 0 | 0.28845 | 429944
2016-08-16 09:00 | 0 | 0.26867 | 434927
2016-08-16 10:00 | 0 | 0.24874 | 453229
2016-08-16 11:00 | 0 | 0.22963 | 473966
2016-08-16 12:00 | 0.0092355 | 0.14056 | 495516
2016-08-16 13:00 | 0.28331 | 0.051648 | 521078
2016-08-16 14:00 | 0.57119 | 0.056231 | 551975
2016-08-16 15:00 | 0.70787 | 0.060625 | 581844
2016-08-16 16:00 | 0.78072 | 0.053736 | 607904
2016-08-16 17:00 | 0.78906 | 0.053604 | 629406
2016-08-16 18:00 | 0.78463 | 0.05687 | 645681
2016-08-16 19:00 | 0.77302 | 0.062372 | 655792
2016-08-16 20:00 | 0.76603 | 0.066764 | 662781
2016-08-16 21:00 | 0.74996 | 0.069338 | 666103
2016-08-16 22:00 | 0.71012 | 0.072832 | 660448
2016-08-16 23:00 | 0.60708 | 0.084518 | 649221
2016-08-17 | 0.44795 | 0.15009 | 639748
2016-08-17 01:00 | 0.15171 | 0.32549 | 622478
2016-08-17 02:00 | 0.0010527 | 0.45808 | 589902
2016-08-17 03:00 | 0 | 0.50813 | 551696
2016-08-17 04:00 | 0 | 0.5059 | 516398
2016-08-17 05:00 | 0 | 0.48228 | 486058
2016-08-17 06:00 | 0 | 0.44557 | 460748
2016-08-17 07:00 | 0 | 0.40621 | 442708
2016-08-17 08:00 | 0 | 0.37314 | 435260
2016-08-17 09:00 | 0 | 0.34232 | 439205
2016-08-17 10:00 | 0 | 0.31243 | 458406
2016-08-17 11:00 | 0 | 0.28656 | 480095
2016-08-17 12:00 | 0.012567 | 0.19383 | 498402
2016-08-17 13:00 | 0.26067 | 0.073587 | 521282
2016-08-17 14:00 | 0.55729 | 0.071133 | 549024
2016-08-17 15:00 | 0.68897 | 0.09353 | 576883
2016-08-17 16:00 | 0.7567 | 0.087068 | 602481
2016-08-17 17:00 | 0.76117 | 0.081991 | 624699
2016-08-17 18:00 | 0.74929 | 0.082665 | 642586
2016-08-17 19:00 | 0.73194 | 0.087826 | 655492
2016-08-17 20:00 | 0.71499 | 0.095316 | 665307
2016-08-17 21:00 | 0.6887 | 0.10494 | 668430
2016-08-17 22:00 | 0.64275 | 0.12331 | 661194
2016-08-17 23:00 | 0.55131 | 0.16434 | 646276
2016-08-18 | 0.39303 | 0.28131 | 634017
2016-08-18 01:00 | 0.13733 | 0.49705 | 614945
2016-08-18 02:00 | 0.00087392 | 0.59306 | 582294
2016-08-18 03:00 | 0 | 0.59951 | 543538
2016-08-18 04:00 | 0 | 0.5683 | 507707
2016-08-18 05:00 | 0 | 0.52202 | 476687
2016-08-18 06:00 | 0 | 0.47123 | 452939
2016-08-18 07:00 | 0 | 0.42708 | 435719
2016-08-18 08:00 | 0 | 0.39466 | 427768
2016-08-18 09:00 | 0 | 0.36329 | 433040
2016-08-18 10:00 | 0 | 0.33661 | 452116
2016-08-18 11:00 | 0 | 0.31639 | 472052
2016-08-18 12:00 | 0.011263 | 0.21381 | 491223
2016-08-18 13:00 | 0.21073 | 0.12739 | 514763
2016-08-18 14:00 | 0.5107 | 0.14382 | 543408
2016-08-18 15:00 | 0.6546 | 0.19398 | 573296
2016-08-18 16:00 | 0.71729 | 0.21998 | 600194
2016-08-18 17:00 | 0.7186 | 0.2405 | 623965
2016-08-18 18:00 | 0.705 | 0.25574 | 642152
2016-08-18 19:00 | 0.68509 | 0.26202 | 654155
2016-08-18 20:00 | 0.66528 | 0.26493 | 661159
2016-08-18 21:00 | 0.63851 | 0.2712 | 661487
2016-08-18 22:00 | 0.59625 | 0.28502 | 652540
2016-08-18 23:00 | 0.51321 | 0.31179 | 637120
2016-08-19 | 0.36767 | 0.37656 | 625313
2016-08-19 01:00 | 0.1255 | 0.48303 | 608471
2016-08-19 02:00 | 0.0008235 | 0.48442 | 577238
2016-08-19 03:00 | 0 | 0.45453 | 539195
2016-08-19 04:00 | 0 | 0.42122 | 504080
2016-08-19 05:00 | 0 | 0.384 | 473150
2016-08-19 06:00 | 0 | 0.34943 | 449103
2016-08-19 07:00 | 0 | 0.3191 | 431993
2016-08-19 08:00 | 0 | 0.2974 | 424279
2016-08-19 09:00 | 0 | 0.26884 | 428643
2016-08-19 10:00 | 0 | 0.25134 | 445811
2016-08-19 11:00 | 0 | 0.23997 | 465515
2016-08-19 12:00 | 0.005565 | 0.17183 | 485714
2016-08-19 13:00 | 0.21476 | 0.14747 | 509916
2016-08-19 14:00 | 0.51358 | 0.17063 | 539855
2016-08-19 15:00 | 0.6533 | 0.17149 | 568155
2016-08-19 16:00 | 0.71484 | 0.1638 | 593314
2016-08-19 17:00 | 0.72651 | 0.16043 | 615385
2016-08-19 18:00 | 0.71734 | 0.16482 | 632255
2016-08-19 19:00 | 0.69989 | 0.17465 | 642342
2016-08-19 20:00 | 0.68646 | 0.1921 | 647445
2016-08-19 21:00 | 0.65971 | 0.2164 | 645344
2016-08-19 22:00 | 0.61422 | 0.24302 | 633038
2016-08-19 23:00 | 0.52645 | 0.27205 | 613220
2016-08-20 | 0.38007 | 0.31468 | 598060
2016-08-20 01:00 | 0.12132 | 0.37498 | 580612
2016-08-20 02:00 | 0.00057373 | 0.39779 | 551582
2016-08-20 03:00 | 0 | 0.38812 | 517337
2016-08-20 04:00 | 0 | 0.37029 | 484281
2016-08-20 05:00 | 0 | 0.36571 | 457219
2016-08-20 06:00 | 0 | 0.37016 | 434967
2016-08-20 07:00 | 0 | 0.38258 | 418235
2016-08-20 08:00 | 0 | 0.40526 | 407918
2016-08-20 09:00 | 0 | 0.4167 | 404022
2016-08-20 10:00 | 0 | 0.42236 | 406349
2016-08-20 11:00 | 0 | 0.41697 | 414084
2016-08-20 12:00 | 0.0048235 | 0.36811 | 434124
2016-08-20 13:00 | 0.22043 | 0.37851 | 461548
2016-08-20 14:00 | 0.51253 | 0.40751 | 491914
2016-08-20 15:00 | 0.68287 | 0.38884 | 520936
2016-08-20 16:00 | 0.74524 | 0.34559 | 543602
2016-08-20 17:00 | 0.75301 | 0.30832 | 560233
2016-08-20 18:00 | 0.74165 | 0.28288 | 572044
2016-08-20 19:00 | 0.72399 | 0.26816 | 580000
2016-08-20 20:00 | 0.71042 | 0.25939 | 587024
2016-08-20 21:00 | 0.68525 | 0.25146 | 589548
2016-08-20 22:00 | 0.64615 | 0.23869 | 583463
2016-08-20 23:00 | 0.55224 | 0.2153 | 570525
2016-08-21 | 0.39487 | 0.21739 | 560708
2016-08-21 01:00 | 0.12058 | 0.28206 | 546320
2016-08-21 02:00 | 0.00045065 | 0.28246 | 522016
2016-08-21 03:00 | 0 | 0.27102 | 492804
2016-08-21 04:00 | 0 | 0.26523 | 463664
2016-08-21 05:00 | 0 | 0.27143 | 439723
2016-08-21 06:00 | 0 | 0.29207 | 419299
2016-08-21 07:00 | 0 | 0.32059 | 403933
2016-08-21 08:00 | 0 | 0.35417 | 393719
2016-08-21 09:00 | 0 | 0.35968 | 388523
2016-08-21 10:00 | 0 | 0.36264 | 389420
2016-08-21 11:00 | 0 | 0.37141 | 393384
2016-08-21 12:00 | 0.0057517 | 0.29295 | 409119
2016-08-21 13:00 | 0.21642 | 0.11582 | 434233
2016-08-21 14:00 | 0.50111 | 0.10087 | 460036
2016-08-21 15:00 | 0.65985 | 0.12374 | 486552
2016-08-21 16:00 | 0.7245 | 0.13003 | 510928
2016-08-21 17:00 | 0.73089 | 0.13142 | 530086
2016-08-21 18:00 | 0.71727 | 0.13587 | 544479
2016-08-21 19:00 | 0.69366 | 0.1385 | 554802
2016-08-21 20:00 | 0.67056 | 0.13882 | 562710
2016-08-21 21:00 | 0.63575 | 0.14005 | 569215
2016-08-21 22:00 | 0.58863 | 0.14589 | 568881
2016-08-21 23:00 | 0.4868 | 0.16635 | 561221
2016-08-22 | 0.3314 | 0.28692 | 553368
2016-08-22 01:00 | 0.10468 | 0.50836 | 540660
2016-08-22 02:00 | 0.00030083 | 0.60944 | 513972
2016-08-22 03:00 | 0 | 0.66037 | 480482
2016-08-22 04:00 | 0 | 0.67995 | 450332
2016-08-22 05:00 | 0 | 0.68185 | 424764
2016-08-22 06:00 | 0 | 0.66956 | 405107
2016-08-22 07:00 | 0 | 0.65537 | 391802
2016-08-22 08:00 | 0 | 0.63987 | 386560
2016-08-22 09:00 | 0 | 0.60992 | 392538
2016-08-22 10:00 | 0 | 0.5833 | 411037
2016-08-22 11:00 | 0 | 0.56115 | 432991
2016-08-22 12:00 | 0.0041716 | 0.42068 | 452576
2016-08-22 13:00 | 0.18375 | 0.30854 | 476225
2016-08-22 14:00 | 0.42998 | 0.36692 | 502924
2016-08-22 15:00 | 0.56726 | 0.4156 | 527223
2016-08-22 16:00 | 0.63076 | 0.44653 | 548113
2016-08-22 17:00 | 0.64144 | 0.47295 | 567815
2016-08-22 18:00 | 0.63187 | 0.49328 | 584628
2016-08-22 19:00 | 0.61481 | 0.51186 | 597886
2016-08-22 20:00 | 0.59968 | 0.53016 | 606740
2016-08-22 21:00 | 0.57146 | 0.54744 | 610780
2016-08-22 22:00 | 0.52362 | 0.56393 | 605164
2016-08-22 23:00 | 0.43472 | 0.58351 | 590472
2016-08-23 | 0.29031 | 0.66768 | 578424
2016-08-23 01:00 | 0.078792 | 0.77064 | 561596
2016-08-23 02:00 | 0.00027031 | 0.79172 | 528809
2016-08-23 03:00 | 0 | 0.78834 | 492151
2016-08-23 04:00 | 0 | 0.77278 | 459051
2016-08-23 05:00 | 0 | 0.74906 | 431811
2016-08-23 06:00 | 0 | 0.72738 | 410817
2016-08-23 07:00 | 0 | 0.7164 | 396993
2016-08-23 08:00 | 0 | 0.71213 | 390746
2016-08-23 09:00 | 0 | 0.70078 | 397163
2016-08-23 10:00 | 0 | 0.68274 | 416794
2016-08-23 11:00 | 0 | 0.66108 | 437417
2016-08-23 12:00 | 0.0058434 | 0.57613 | 454648
2016-08-23 13:00 | 0.19091 | 0.48957 | 477293
2016-08-23 14:00 | 0.46838 | 0.65188 | 505355
2016-08-23 15:00 | 0.62111 | 0.70389 | 533055
2016-08-23 16:00 | 0.69978 | 0.71381 | 557774
2016-08-23 17:00 | 0.70799 | 0.72873 | 579989
2016-08-23 18:00 | 0.69882 | 0.7395 | 599625
2016-08-23 19:00 | 0.67758 | 0.74171 | 613462
2016-08-23 20:00 | 0.65422 | 0.73541 | 623291
2016-08-23 21:00 | 0.62124 | 0.71634 | 628108
2016-08-23 22:00 | 0.57461 | 0.68637 | 622384
2016-08-23 23:00 | 0.49133 | 0.67594 | 608385
2016-08-24 | 0.35592 | 0.70401 | 598766
2016-08-24 01:00 | 0.12161 | 0.78605 | 581939
2016-08-24 02:00 | 0.00018064 | 0.79012 | 548730
2016-08-24 03:00 | 0 | 0.76602 | 510750
2016-08-24 04:00 | 0 | 0.72337 | 477056
2016-08-24 05:00 | 0 | 0.68322 | 447879
2016-08-24 06:00 | 0 | 0.64663 | 425903
2016-08-24 07:00 | 0 | 0.62037 | 410647
2016-08-24 08:00 | 0 | 0.59591 | 403762
2016-08-24 09:00 | 0 | 0.56374 | 409712
2016-08-24 10:00 | 0 | 0.54099 | 428782
2016-08-24 11:00 | 0 | 0.51445 | 447986
2016-08-24 12:00 | 0.002651 | 0.40182 | 465480
2016-08-24 13:00 | 0.17495 | 0.3445 | 488202
2016-08-24 14:00 | 0.49969 | 0.41249 | 516237
2016-08-24 15:00 | 0.64902 | 0.43558 | 544552
2016-08-24 16:00 | 0.73625 | 0.43189 | 569357
2016-08-24 17:00 | 0.7462 | 0.42352 | 593181
2016-08-24 18:00 | 0.73551 | 0.41766 | 614042
2016-08-24 19:00 | 0.71702 | 0.40948 | 628911
2016-08-24 20:00 | 0.70307 | 0.39649 | 639660
2016-08-24 21:00 | 0.67625 | 0.37921 | 644653
2016-08-24 22:00 | 0.63399 | 0.36024 | 639097
2016-08-24 23:00 | 0.54331 | 0.34854 | 626278
2016-08-25 | 0.38736 | 0.38215 | 615389
2016-08-25 01:00 | 0.11753 | 0.44931 | 596882
2016-08-25 02:00 | 0.00014435 | 0.44392 | 563679
2016-08-25 03:00 | 0 | 0.42542 | 524938
2016-08-25 04:00 | 0 | 0.40783 | 489614
2016-08-25 05:00 | 0 | 0.38474 | 461217
2016-08-25 06:00 | 0 | 0.36616 | 437953
2016-08-25 07:00 | 0 | 0.35456 | 421820
2016-08-25 08:00 | 0 | 0.35169 | 415450
2016-08-25 09:00 | 0 | 0.33664 | 420070
2016-08-25 10:00 | 0 | 0.32175 | 439258
2016-08-25 11:00 | 0 | 0.30558 | 460850
2016-08-25 12:00 | 0.0014828 | 0.22825 | 479942
2016-08-25 13:00 | 0.19025 | 0.21003 | 504835
2016-08-25 14:00 | 0.50505 | 0.2257 | 535488
2016-08-25 15:00 | 0.66323 | 0.20138 | 565825
2016-08-25 16:00 | 0.73232 | 0.16639 | 594468
2016-08-25 17:00 | 0.73188 | 0.14131 | 620489
2016-08-25 18:00 | 0.72238 | 0.1255 | 639768
2016-08-25 19:00 | 0.70157 | 0.11461 | 652454
2016-08-25 20:00 | 0.67938 | 0.10615 | 659693
2016-08-25 21:00 | 0.64155 | 0.098582 | 660450
2016-08-25 22:00 | 0.58744 | 0.092967 | 651636
2016-08-25 23:00 | 0.48602 | 0.094251 | 636994
2016-08-26 | 0.33693 | 0.13664 | 625254
2016-08-26 01:00 | 0.11164 | 0.20275 | 606013
2016-08-26 02:00 | 0.00012143 | 0.23386 | 572344
2016-08-26 03:00 | 0 | 0.24303 | 533346
2016-08-26 04:00 | 0 | 0.24733 | 497549
2016-08-26 05:00 | 0 | 0.25384 | 467937
2016-08-26 06:00 | 0 | 0.26083 | 444734
2016-08-26 07:00 | 0 | 0.26509 | 428458
2016-08-26 08:00 | 0 | 0.26099 | 420866
2016-08-26 09:00 | 0 | 0.24152 | 425519
2016-08-26 10:00 | 0 | 0.22178 | 444728
2016-08-26 11:00 | 0 | 0.20676 | 466043
2016-08-26 12:00 | 0.00091518 | 0.13815 | 487524
2016-08-26 13:00 | 0.15143 | 0.054934 | 514353
2016-08-26 14:00 | 0.45747 | 0.063852 | 545261
2016-08-26 15:00 | 0.6085 | 0.079083 | 576723
2016-08-26 16:00 | 0.68776 | 0.081088 | 603840
2016-08-26 17:00 | 0.69877 | 0.079802 | 625441
2016-08-26 18:00 | 0.69527 | 0.080306 | 641847
2016-08-26 19:00 | 0.68315 | 0.083409 | 651451
2016-08-26 20:00 | 0.67757 | 0.088855 | 655480
2016-08-26 21:00 | 0.65818 | 0.091578 | 653550
2016-08-26 22:00 | 0.62565 | 0.092799 | 639815
2016-08-26 23:00 | 0.53257 | 0.10342 | 617267
2016-08-27 | 0.36912 | 0.16296 | 600923
2016-08-27 01:00 | 0.10772 | 0.29295 | 580016
2016-08-27 02:00 | 8.82e-05 | 0.34269 | 549444
2016-08-27 03:00 | 0 | 0.34466 | 516865
2016-08-27 04:00 | 0 | 0.32549 | 484549
2016-08-27 05:00 | 0 | 0.30134 | 455263
2016-08-27 06:00 | 0 | 0.28369 | 431590
2016-08-27 07:00 | 0 | 0.27119 | 414085
2016-08-27 08:00 | 0 | 0.2596 | 404444
2016-08-27 09:00 | 0 | 0.24432 | 400736
2016-08-27 10:00 | 0 | 0.22976 | 403135
2016-08-27 11:00 | 0 | 0.21675 | 411095
2016-08-27 12:00 | 0.0013379 | 0.17531 | 431558
2016-08-27 13:00 | 0.19779 | 0.094248 | 461423
2016-08-27 14:00 | 0.52467 | 0.080179 | 494132
2016-08-27 15:00 | 0.66568 | 0.083477 | 525588
2016-08-27 16:00 | 0.73359 | 0.082004 | 554105
2016-08-27 17:00 | 0.73622 | 0.081013 | 576251
2016-08-27 18:00 | 0.72366 | 0.084226 | 591311
2016-08-27 19:00 | 0.7078 | 0.090188 | 600803
2016-08-27 20:00 | 0.6966 | 0.094977 | 606858
2016-08-27 21:00 | 0.67443 | 0.096909 | 604271
2016-08-27 22:00 | 0.63086 | 0.10044 | 598870
2016-08-27 23:00 | 0.52953 | 0.1185 | 582528
2016-08-28 | 0.37143 | 0.21214 | 569917
2016-08-28 01:00 | 0.10772 | 0.39989 | 553360
2016-08-28 02:00 | 6.99e-05 | 0.50411 | 527742
2016-08-28 03:00 | 0 | 0.56779 | 498208
2016-08-28 04:00 | 0 | 0.5835 | 468879
2016-08-28 05:00 | 0 | 0.57876 | 442377
2016-08-28 06:00 | 0 | 0.56108 | 421597
2016-08-28 07:00 | 0 | 0.53709 | 406476
2016-08-28 08:00 | 0 | 0.50794 | 395549
2016-08-28 09:00 | 0 | 0.46967 | 390437
2016-08-28 10:00 | 0 | 0.43086 | 390275
2016-08-28 11:00 | 0 | 0.39412 | 394254
2016-08-28 12:00 | 0.001114 | 0.29666 | 413566
2016-08-28 13:00 | 0.16993 | 0.14677 | 444935
2016-08-28 14:00 | 0.51481 | 0.11337 | 478450
2016-08-28 15:00 | 0.70123 | 0.12905 | 511645
2016-08-28 16:00 | 0.74097 | 0.13346 | 544093
2016-08-28 17:00 | 0.73852 | 0.1429 | 570618
2016-08-28 18:00 | 0.7271 | 0.15782 | 591249
2016-08-28 19:00 | 0.70835 | 0.17169 | 604776
2016-08-28 20:00 | 0.69415 | 0.18176 | 615064
2016-08-28 21:00 | 0.66962 | 0.19337 | 618991
2016-08-28 22:00 | 0.63207 | 0.21031 | 613165
2016-08-28 23:00 | 0.54545 | 0.24449 | 600665
2016-08-29 | 0.39528 | 0.34037 | 591304
2016-08-29 01:00 | 0.10675 | 0.45827 | 573739
2016-08-29 02:00 | 5.59e-05 | 0.48791 | 542108
2016-08-29 03:00 | 0 | 0.46879 | 506758
2016-08-29 04:00 | 0 | 0.44464 | 473517
2016-08-29 05:00 | 0 | 0.41794 | 446810
2016-08-29 06:00 | 0 | 0.38593 | 426452
2016-08-29 07:00 | 0 | 0.34588 | 412154
2016-08-29 08:00 | 0 | 0.30888 | 407216
2016-08-29 09:00 | 0 | 0.26784 | 414170
2016-08-29 10:00 | 0 | 0.23722 | 436856
2016-08-29 11:00 | 0 | 0.21294 | 457948
2016-08-29 12:00 | 0.00035055 | 0.15933 | 478038
2016-08-29 13:00 | 0.11591 | 0.093916 | 505765
2016-08-29 14:00 | 0.4552 | 0.09843 | 537954
2016-08-29 15:00 | 0.64028 | 0.10148 | 569735
2016-08-29 16:00 | 0.68052 | 0.10179 | 599965
2016-08-29 17:00 | 0.68775 | 0.10087 | 625021
2016-08-29 18:00 | 0.68073 | 0.099487 | 643308
2016-08-29 19:00 | 0.66668 | 0.097022 | 654056
2016-08-29 20:00 | 0.65452 | 0.093777 | 659447
2016-08-29 21:00 | 0.63131 | 0.089649 | 660975
2016-08-29 22:00 | 0.5926 | 0.08957 | 653722
2016-08-29 23:00 | 0.50494 | 0.097512 | 638313
2016-08-30 | 0.34953 | 0.13695 | 627299
2016-08-30 01:00 | 0.087471 | 0.24224 | 604806
2016-08-30 02:00 | 3.78e-05 | 0.29957 | 566777
2016-08-30 03:00 | 0 | 0.30269 | 525022
2016-08-30 04:00 | 0 | 0.28566 | 488171
2016-08-30 05:00 | 0 | 0.2605 | 457494
2016-08-30 06:00 | 0 | 0.23564 | 433597
2016-08-30 07:00 | 0 | 0.21216 | 417950
2016-08-30 08:00 | 0 | 0.19368 | 410177
2016-08-30 09:00 | 0 | 0.18147 | 416385
2016-08-30 10:00 | 0 | 0.17555 | 437575
2016-08-30 11:00 | 0 | 0.17022 | 456389
2016-08-30 12:00 | 0.00053928 | 0.14054 | 474287
2016-08-30 13:00 | 0.13172 | 0.069301 | 498228
2016-08-30 14:00 | 0.46218 | 0.063872 | 528147
2016-08-30 15:00 | 0.64212 | 0.078612 | 558262
2016-08-30 16:00 | 0.68701 | 0.079106 | 585627
2016-08-30 17:00 | 0.69402 | 0.077045 | 610613
2016-08-30 18:00 | 0.68564 | 0.077924 | 629443
2016-08-30 19:00 | 0.67238 | 0.0816 | 642942
2016-08-30 20:00 | 0.66437 | 0.085914 | 651700
2016-08-30 21:00 | 0.6468 | 0.090645 | 654714
2016-08-30 22:00 | 0.61424 | 0.10067 | 646260
2016-08-30 23:00 | 0.52036 | 0.12602 | 631370
2016-08-31 | 0.35379 | 0.19801 | 620327
2016-08-31 01:00 | 0.084828 | 0.32277 | 599178
2016-08-31 02:00 | 2.16e-05 | 0.3719 | 562468
2016-08-31 03:00 | 0 | 0.36627 | 522581
2016-08-31 04:00 | 0 | 0.34445 | 487285
2016-08-31 05:00 | 0 | 0.31393 | 460254
2016-08-31 06:00 | 0 | 0.28812 | 436830
2016-08-31 07:00 | 0 | 0.2679 | 423222
2016-08-31 08:00 | 0 | 0.24853 | 416224
2016-08-31 09:00 | 0 | 0.23066 | 422535
2016-08-31 10:00 | 0 | 0.21796 | 442793
2016-08-31 11:00 | 0 | 0.21192 | 462873
2016-08-31 12:00 | 0.00039584 | 0.17745 | 481439
2016-08-31 13:00 | 0.13336 | 0.09154 | 503448
2016-08-31 14:00 | 0.46067 | 0.077274 | 531164
2016-08-31 15:00 | 0.66748 | 0.11177 | 558056
2016-08-31 16:00 | 0.71397 | 0.13861 | 583431
2016-08-31 17:00 | 0.71473 | 0.15446 | 606050
2016-08-31 18:00 | 0.70306 | 0.16454 | 622657
2016-08-31 19:00 | 0.68818 | 0.17267 | 632821
2016-08-31 20:00 | 0.67664 | 0.18262 | 640752
2016-08-31 21:00 | 0.65788 | 0.19286 | 640375
2016-08-31 22:00 | 0.61744 | 0.20399 | 631718
2016-08-31 23:00 | 0.52175 | 0.22835 | 619018
2016-09-01 | 0.3516 | 0.31722 | 609097
2016-09-01 01:00 | 0.084384 | 0.41979 | 588286
2016-09-01 02:00 | 2.92e-05 | 0.42808 | 555048
2016-09-01 03:00 | 0 | 0.41544 | 516859
2016-09-01 04:00 | 0 | 0.40646 | 482326
2016-09-01 05:00 | 0 | 0.38752 | 453317
2016-09-01 06:00 | 0 | 0.36493 | 431277
2016-09-01 07:00 | 0 | 0.35083 | 415650
2016-09-01 08:00 | 0 | 0.33842 | 408914
2016-09-01 09:00 | 0 | 0.32012 | 414048
2016-09-01 10:00 | 0 | 0.3103 | 435041
2016-09-01 11:00 | 0 | 0.30604 | 454300
2016-09-01 12:00 | 0.0005094 | 0.25121 | 469139
2016-09-01 13:00 | 0.15226 | 0.14592 | 490089
2016-09-01 14:00 | 0.49696 | 0.17423 | 514772
2016-09-01 15:00 | 0.65849 | 0.22207 | 538909
2016-09-01 16:00 | 0.71559 | 0.23451 | 559226
2016-09-01 17:00 | 0.70821 | 0.23584 | 577014
2016-09-01 18:00 | 0.69031 | 0.23851 | 588812
2016-09-01 19:00 | 0.66929 | 0.24393 | 595831
2016-09-01 20:00 | 0.65549 | 0.25295 | 599406
2016-09-01 21:00 | 0.63119 | 0.26995 | 599573
2016-09-01 22:00 | 0.58734 | 0.30074 | 590983
2016-09-01 23:00 | 0.49045 | 0.3475 | 579268
2016-09-02 | 0.32412 | 0.47134 | 570677
2016-09-02 01:00 | 0.084028 | 0.61715 | 555203
2016-09-02 02:00 | 2.26e-05 | 0.63021 | 524072
2016-09-02 03:00 | 0 | 0.60275 | 489864
2016-09-02 04:00 | 0 | 0.56072 | 458419
2016-09-02 05:00 | 0 | 0.52325 | 432694
2016-09-02 06:00 | 0 | 0.49734 | 411570
2016-09-02 07:00 | 0 | 0.47989 | 397043
2016-09-02 08:00 | 0 | 0.46549 | 390801
2016-09-02 09:00 | 0 | 0.44282 | 395237
2016-09-02 10:00 | 0 | 0.4255 | 411279
2016-09-02 11:00 | 0 | 0.4151 | 429471
2016-09-02 12:00 | 0.00042728 | 0.3484 | 443622
2016-09-02 13:00 | 0.1337 | 0.30817 | 461899
2016-09-02 14:00 | 0.50201 | 0.37917 | 482422
2016-09-02 15:00 | 0.66406 | 0.39159 | 500856
2016-09-02 16:00 | 0.74447 | 0.38336 | 516563
2016-09-02 17:00 | 0.7379 | 0.37678 | 531791
2016-09-02 18:00 | 0.71512 | 0.37269 | 544019
2016-09-02 19:00 | 0.69416 | 0.37365 | 551969
2016-09-02 20:00 | 0.686 | 0.3788 | 557436
2016-09-02 21:00 | 0.669 | 0.38868 | 558648
2016-09-02 22:00 | 0.62719 | 0.40654 | 549446
2016-09-02 23:00 | 0.53124 | 0.44497 | 535830
2016-09-03 | 0.36338 | 0.55731 | 525082
2016-09-03 01:00 | 0.076612 | 0.69957 | 509780
2016-09-03 02:00 | 1.16e-05 | 0.73045 | 484607
2016-09-03 03:00 | 0 | 0.72024 | 455399
2016-09-03 04:00 | 0 | 0.69218 | 428410
2016-09-03 05:00 | 0 | 0.6557 | 405539
2016-09-03 06:00 | 0 | 0.62371 | 386607
2016-09-03 07:00 | 0 | 0.59174 | 372541
2016-09-03 08:00 | 0 | 0.56654 | 363495
2016-09-03 09:00 | 0 | 0.53006 | 359961
2016-09-03 10:00 | 0 | 0.48457 | 362478
2016-09-03 11:00 | 0 | 0.45141 | 365475
2016-09-03 12:00 | 0.00026946 | 0.37715 | 378162
2016-09-03 13:00 | 0.14297 | 0.30753 | 398947
2016-09-03 14:00 | 0.46494 | 0.36399 | 422857
2016-09-03 15:00 | 0.65628 | 0.3858 | 445178
2016-09-03 16:00 | 0.71378 | 0.37665 | 465906
2016-09-03 17:00 | 0.7163 | 0.37307 | 482753
2016-09-03 18:00 | 0.70862 | 0.37758 | 496541
2016-09-03 19:00 | 0.69919 | 0.38274 | 507892
2016-09-03 20:00 | 0.6969 | 0.38671 | 516890
2016-09-03 21:00 | 0.68603 | 0.39511 | 521120
2016-09-03 22:00 | 0.64744 | 0.41264 | 517258
2016-09-03 23:00 | 0.55155 | 0.44524 | 507028
2016-09-04 | 0.36376 | 0.5436 | 497324
2016-09-04 01:00 | 0.06943 | 0.6567 | 483109
2016-09-04 02:00 | 1.07e-05 | 0.66084 | 460774
2016-09-04 03:00 | 0 | 0.63165 | 435321
2016-09-04 04:00 | 0 | 0.59471 | 410858
2016-09-04 05:00 | 0 | 0.55744 | 389279
2016-09-04 06:00 | 0 | 0.51656 | 372139
2016-09-04 07:00 | 0 | 0.48101 | 359705
2016-09-04 08:00 | 0 | 0.45409 | 352011
2016-09-04 09:00 | 0 | 0.43479 | 348343
2016-09-04 10:00 | 0 | 0.42339 | 347660
2016-09-04 11:00 | 0 | 0.41171 | 350404
2016-09-04 12:00 | 0.00018684 | 0.38081 | 362722
2016-09-04 13:00 | 0.15832 | 0.34319 | 385606
2016-09-04 14:00 | 0.52897 | 0.41473 | 411518
2016-09-04 15:00 | 0.73945 | 0.43932 | 436974
2016-09-04 16:00 | 0.77549 | 0.44193 | 461851
2016-09-04 17:00 | 0.7805 | 0.45039 | 483097
2016-09-04 18:00 | 0.77441 | 0.47322 | 499644
2016-09-04 19:00 | 0.76705 | 0.50443 | 512563
2016-09-04 20:00 | 0.76947 | 0.53568 | 522026
2016-09-04 21:00 | 0.77008 | 0.56743 | 526330
2016-09-04 22:00 | 0.74048 | 0.60133 | 521745
2016-09-04 23:00 | 0.63792 | 0.63486 | 509010
2016-09-05 | 0.42382 | 0.68672 | 499706
2016-09-05 01:00 | 0.075843 | 0.73287 | 485495
2016-09-05 02:00 | 1.29e-05 | 0.71088 | 462737
2016-09-05 03:00 | 0 | 0.6759 | 437089
2016-09-05 04:00 | 0 | 0.64226 | 412375
2016-09-05 05:00 | 0 | 0.61815 | 389910
2016-09-05 06:00 | 0 | 0.59708 | 373373
2016-09-05 07:00 | 0 | 0.57453 | 361629
2016-09-05 08:00 | 0 | 0.55566 | 354901
2016-09-05 09:00 | 0 | 0.53056 | 353197
2016-09-05 10:00 | 0 | 0.49888 | 356613
2016-09-05 11:00 | 0 | 0.46073 | 359505
2016-09-05 12:00 | 0.00014488 | 0.39663 | 371656
2016-09-05 13:00 | 0.15765 | 0.35235 | 397428
2016-09-05 14:00 | 0.57277 | 0.43836 | 429589
2016-09-05 15:00 | 0.78851 | 0.4626 | 461590
2016-09-05 16:00 | 0.81151 | 0.44936 | 490153
2016-09-05 17:00 | 0.80625 | 0.44136 | 513829
2016-09-05 18:00 | 0.79084 | 0.45141 | 532803
2016-09-05 19:00 | 0.77794 | 0.47338 | 547506
2016-09-05 20:00 | 0.77776 | 0.49274 | 559333
2016-09-05 21:00 | 0.77395 | 0.50103 | 567243
2016-09-05 22:00 | 0.74489 | 0.50762 | 566801
2016-09-05 23:00 | 0.64096 | 0.52507 | 558791
2016-09-06 | 0.416 | 0.57101 | 553560
2016-09-06 01:00 | 0.070994 | 0.62158 | 536653
2016-09-06 02:00 | 6.73e-06 | 0.6235 | 505417
2016-09-06 03:00 | 0 | 0.59236 | 471840
2016-09-06 04:00 | 0 | 0.55981 | 441900
2016-09-06 05:00 | 0 | 0.53875 | 416467
2016-09-06 06:00 | 0 | 0.52459 | 397731
2016-09-06 07:00 | 0 | 0.51512 | 385563
2016-09-06 08:00 | 0 | 0.5044 | 381781
2016-09-06 09:00 | 0 | 0.49314 | 390414
2016-09-06 10:00 | 0 | 0.47218 | 414539
2016-09-06 11:00 | 0 | 0.45328 | 437133
2016-09-06 12:00 | 0.00010323 | 0.41179 | 457047
2016-09-06 13:00 | 0.1403 | 0.38361 | 482950
2016-09-06 14:00 | 0.53133 | 0.44537 | 513254
2016-09-06 15:00 | 0.71545 | 0.43082 | 543266
2016-09-06 16:00 | 0.73158 | 0.38439 | 570498
2016-09-06 17:00 | 0.72583 | 0.33436 | 596132
2016-09-06 18:00 | 0.70407 | 0.31185 | 616338
2016-09-06 19:00 | 0.67771 | 0.31541 | 630808
2016-09-06 20:00 | 0.65261 | 0.32618 | 640366
2016-09-06 21:00 | 0.61806 | 0.33867 | 643927
2016-09-06 22:00 | 0.56539 | 0.35074 | 637359
2016-09-06 23:00 | 0.46827 | 0.36837 | 624075
2016-09-07 | 0.31564 | 0.41957 | 613268
2016-09-07 01:00 | 0.065678 | 0.47573 | 590777
2016-09-07 02:00 | 5.32e-06 | 0.49863 | 555333
2016-09-07 03:00 | 0 | 0.50038 | 518248
2016-09-07 04:00 | 0 | 0.48857 | 483143
2016-09-07 05:00 | 0 | 0.48046 | 453597
2016-09-07 06:00 | 0 | 0.47474 | 430734
2016-09-07 07:00 | 0 | 0.45847 | 415236
2016-09-07 08:00 | 0 | 0.44125 | 409003
2016-09-07 09:00 | 0 | 0.42675 | 416585
2016-09-07 10:00 | 0 | 0.42283 | 440038
2016-09-07 11:00 | 0 | 0.41129 | 460425
2016-09-07 12:00 | 3.04e-05 | 0.37969 | 478984
2016-09-07 13:00 | 0.077208 | 0.32009 | 502651
2016-09-07 14:00 | 0.38159 | 0.40526 | 531556
2016-09-07 15:00 | 0.57 | 0.46492 | 561068
2016-09-07 16:00 | 0.61425 | 0.44697 | 589066
2016-09-07 17:00 | 0.63063 | 0.43094 | 612874
2016-09-07 18:00 | 0.63253 | 0.43122 | 631647
2016-09-07 19:00 | 0.62435 | 0.43771 | 644930
2016-09-07 20:00 | 0.61515 | 0.44628 | 653355
2016-09-07 21:00 | 0.59341 | 0.4578 | 656020
2016-09-07 22:00 | 0.55475 | 0.46498 | 648378
2016-09-07 23:00 | 0.46749 | 0.47345 | 635022
2016-09-08 | 0.31342 | 0.53831 | 623500
2016-09-08 01:00 | 0.054098 | 0.62503 | 600621
2016-09-08 02:00 | 2.33e-06 | 0.61651 | 564849
2016-09-08 03:00 | 0 | 0.59328 | 525607
2016-09-08 04:00 | 0 | 0.56996 | 490421
2016-09-08 05:00 | 0 | 0.54592 | 461164
2016-09-08 06:00 | 0 | 0.51959 | 438309
2016-09-08 07:00 | 0 | 0.49583 | 423023
2016-09-08 08:00 | 0 | 0.47013 | 416468
2016-09-08 09:00 | 0 | 0.43953 | 424161
2016-09-08 10:00 | 0 | 0.41904 | 448419
2016-09-08 11:00 | 0 | 0.41333 | 469557
2016-09-08 12:00 | 4.93e-05 | 0.37779 | 484677
2016-09-08 13:00 | 0.12067 | 0.24942 | 506377
2016-09-08 14:00 | 0.52818 | 0.23194 | 535641
2016-09-08 15:00 | 0.73713 | 0.26576 | 564311
2016-09-08 16:00 | 0.77819 | 0.26312 | 591052
2016-09-08 17:00 | 0.7786 | 0.26018 | 614819
2016-09-08 18:00 | 0.76609 | 0.27032 | 633513
2016-09-08 19:00 | 0.75627 | 0.28516 | 646581
2016-09-08 20:00 | 0.7584 | 0.30114 | 654955
2016-09-08 21:00 | 0.7528 | 0.31358 | 657602
2016-09-08 22:00 | 0.72214 | 0.32404 | 649221
2016-09-08 23:00 | 0.62115 | 0.34807 | 636235
2016-09-09 | 0.42545 | 0.45011 | 625267
2016-09-09 01:00 | 0.059403 | 0.55189 | 601889
2016-09-09 02:00 | 9.8e-07 | 0.58367 | 564918
2016-09-09 03:00 | 0 | 0.58499 | 526930
2016-09-09 04:00 | 0 | 0.56177 | 491451
2016-09-09 05:00 | 0 | 0.53225 | 461648
2016-09-09 06:00 | 0 | 0.50322 | 438210
2016-09-09 07:00 | 0 | 0.48058 | 422423
2016-09-09 08:00 | 0 | 0.45954 | 415921
2016-09-09 09:00 | 0 | 0.43938 | 423218
2016-09-09 10:00 | 0 | 0.42414 | 446054
2016-09-09 11:00 | 0 | 0.41289 | 467381
2016-09-09 12:00 | 5.01e-05 | 0.37101 | 482993
2016-09-09 13:00 | 0.13596 | 0.26012 | 506442
2016-09-09 14:00 | 0.56312 | 0.35042 | 534724
2016-09-09 15:00 | 0.76286 | 0.38755 | 563014
2016-09-09 16:00 | 0.79114 | 0.36953 | 588325
2016-09-09 17:00 | 0.78778 | 0.35736 | 611508
2016-09-09 18:00 | 0.77474 | 0.3688 | 629152
2016-09-09 19:00 | 0.76381 | 0.40082 | 640895
2016-09-09 20:00 | 0.76593 | 0.44186 | 647977
2016-09-09 21:00 | 0.76335 | 0.46812 | 647514
2016-09-09 22:00 | 0.73382 | 0.48941 | 635007
2016-09-09 23:00 | 0.63214 | 0.5108 | 616608
2016-09-10 | 0.41181 | 0.56897 | 602141
2016-09-10 01:00 | 0.059859 | 0.64842 | 579290
2016-09-10 02:00 | 5.4e-07 | 0.64127 | 548551
2016-09-10 03:00 | 0 | 0.63131 | 515363
2016-09-10 04:00 | 0 | 0.63739 | 482675
2016-09-10 05:00 | 0 | 0.6405 | 452595
2016-09-10 06:00 | 0 | 0.63363 | 429718
2016-09-10 07:00 | 0 | 0.6356 | 412703
2016-09-10 08:00 | 0 | 0.60954 | 402092
2016-09-10 09:00 | 0 | 0.56355 | 398700
2016-09-10 10:00 | 0 | 0.52876 | 401747
2016-09-10 11:00 | 0 | 0.52162 | 408440
2016-09-10 12:00 | 3.62e-05 | 0.47306 | 426216
2016-09-10 13:00 | 0.12263 | 0.31883 | 452245
2016-09-10 14:00 | 0.51814 | 0.32376 | 482481
2016-09-10 15:00 | 0.73543 | 0.3647 | 511554
2016-09-10 16:00 | 0.77706 | 0.36158 | 535911
2016-09-10 17:00 | 0.77439 | 0.33169 | 554524
2016-09-10 18:00 | 0.76233 | 0.30473 | 567796
2016-09-10 19:00 | 0.7548 | 0.28373 | 576545
2016-09-10 20:00 | 0.76031 | 0.26759 | 581338
2016-09-10 21:00 | 0.76214 | 0.25588 | 580827
2016-09-10 22:00 | 0.73553 | 0.23858 | 572569
2016-09-10 23:00 | 0.63355 | 0.22967 | 561112
2016-09-11 | 0.40183 | 0.2856 | 551027
2016-09-11 01:00 | 0.053466 | 0.35522 | 533658
2016-09-11 02:00 | 6.39e-08 | 0.41759 | 506921
2016-09-11 03:00 | 0 | 0.48788 | 477279
2016-09-11 04:00 | 0 | 0.55253 | 447993
2016-09-11 05:00 | 0 | 0.59571 | 422117
2016-09-11 06:00 | 0 | 0.62527 | 402358
2016-09-11 07:00 | 0 | 0.64004 | 386718
2016-09-11 08:00 | 0 | 0.64289 | 376287
2016-09-11 09:00 | 0 | 0.62314 | 371742
2016-09-11 10:00 | 0 | 0.59967 | 372620
2016-09-11 11:00 | 0 | 0.5854 | 375875
2016-09-11 12:00 | 5.79e-05 | 0.53601 | 389538
2016-09-11 13:00 | 0.13226 | 0.33557 | 412784
2016-09-11 14:00 | 0.55601 | 0.30007 | 437043
2016-09-11 15:00 | 0.73747 | 0.3757 | 459920
2016-09-11 16:00 | 0.77957 | 0.40624 | 482980
2016-09-11 17:00 | 0.77104 | 0.41338 | 503234
2016-09-11 18:00 | 0.75592 | 0.41529 | 519746
2016-09-11 19:00 | 0.74167 | 0.4182 | 532370
2016-09-11 20:00 | 0.73924 | 0.42054 | 542155
2016-09-11 21:00 | 0.73171 | 0.42141 | 547828
2016-09-11 22:00 | 0.69581 | 0.42601 | 543941
2016-09-11 23:00 | 0.57889 | 0.49346 | 534700
2016-09-12 | 0.3588 | 0.69236 | 527731
2016-09-12 01:00 | 0.050499 | 0.79047 | 509612
2016-09-12 02:00 | 0 | 0.8117 | 480759
2016-09-12 03:00 | 0 | 0.80437 | 449727
2016-09-12 04:00 | 0 | 0.77898 | 420593
2016-09-12 05:00 | 0 | 0.747 | 395761
2016-09-12 06:00 | 0 | 0.71075 | 377690
2016-09-12 07:00 | 0 | 0.68169 | 366274
2016-09-12 08:00 | 0 | 0.64732 | 363221
2016-09-12 09:00 | 0 | 0.61388 | 371835
2016-09-12 10:00 | 0 | 0.58567 | 395317
2016-09-12 11:00 | 0 | 0.56227 | 417166
2016-09-12 12:00 | 2.52e-05 | 0.51535 | 432034
2016-09-12 13:00 | 0.084892 | 0.41809 | 452760
2016-09-12 14:00 | 0.45872 | 0.51642 | 476402
2016-09-12 15:00 | 0.65191 | 0.56437 | 499707
2016-09-12 16:00 | 0.70802 | 0.53504 | 521331
2016-09-12 17:00 | 0.70983 | 0.50894 | 542091
2016-09-12 18:00 | 0.69497 | 0.49316 | 559929
2016-09-12 19:00 | 0.67312 | 0.47587 | 572163
2016-09-12 20:00 | 0.65761 | 0.45301 | 580272
2016-09-12 21:00 | 0.63515 | 0.42591 | 582208
2016-09-12 22:00 | 0.5888 | 0.41477 | 573717
2016-09-12 23:00 | 0.48558 | 0.44383 | 562447
2016-09-13 | 0.30755 | 0.51069 | 553340
2016-09-13 01:00 | 0.043115 | 0.54154 | 531862
2016-09-13 02:00 | 0 | 0.52039 | 499804
2016-09-13 03:00 | 0 | 0.50129 | 463720
2016-09-13 04:00 | 0 | 0.47326 | 431172
2016-09-13 05:00 | 0 | 0.44345 | 406107
2016-09-13 06:00 | 0 | 0.41869 | 388315
2016-09-13 07:00 | 0 | 0.3953 | 376303
2016-09-13 08:00 | 0 | 0.37237 | 373384
2016-09-13 09:00 | 0 | 0.33872 | 381489
2016-09-13 10:00 | 0 | 0.30812 | 405252
2016-09-13 11:00 | 0 | 0.28321 | 427960
2016-09-13 12:00 | 3.63e-06 | 0.24305 | 443105
2016-09-13 13:00 | 0.098759 | 0.19813 | 463253
2016-09-13 14:00 | 0.48765 | 0.18891 | 485936
2016-09-13 15:00 | 0.68484 | 0.17063 | 507323
2016-09-13 16:00 | 0.73496 | 0.13881 | 529282
2016-09-13 17:00 | 0.72987 | 0.11582 | 549796
2016-09-13 18:00 | 0.70814 | 0.10381 | 566080
2016-09-13 19:00 | 0.6886 | 0.09811 | 577699
2016-09-13 20:00 | 0.6766 | 0.098174 | 585213
2016-09-13 21:00 | 0.65312 | 0.10082 | 586393
2016-09-13 22:00 | 0.59897 | 0.10683 | 576414
2016-09-13 23:00 | 0.46862 | 0.12438 | 564411
2016-09-14 | 0.25519 | 0.17146 | 557510
2016-09-14 01:00 | 0.031 | 0.24224 | 538277
2016-09-14 02:00 | 0 | 0.24835 | 509253
2016-09-14 03:00 | 0 | 0.25674 | 473004
2016-09-14 04:00 | 0 | 0.27518 | 438738
2016-09-14 05:00 | 0 | 0.28682 | 411716
2016-09-14 06:00 | 0 | 0.29335 | 392440
2016-09-14 07:00 | 0 | 0.29836 | 381027
2016-09-14 08:00 | 0 | 0.29737 | 377224
2016-09-14 09:00 | 0 | 0.27877 | 385772
2016-09-14 10:00 | 0 | 0.2557 | 410618
2016-09-14 11:00 | 0 | 0.24014 | 433998
2016-09-14 12:00 | 1.25e-05 | 0.21306 | 451544
2016-09-14 13:00 | 0.062715 | 0.117 | 472214
2016-09-14 14:00 | 0.41679 | 0.13624 | 496004
2016-09-14 15:00 | 0.64405 | 0.16328 | 519969
2016-09-14 16:00 | 0.70053 | 0.16494 | 542546
2016-09-14 17:00 | 0.7088 | 0.168 | 563715
2016-09-14 18:00 | 0.70223 | 0.1725 | 579326
2016-09-14 19:00 | 0.69312 | 0.17653 | 590339
2016-09-14 20:00 | 0.69411 | 0.17693 | 597164
2016-09-14 21:00 | 0.68203 | 0.17868 | 596445
2016-09-14 22:00 | 0.64042 | 0.18403 | 585395
2016-09-14 23:00 | 0.5354 | 0.19458 | 572760
2016-09-15 | 0.33754 | 0.30234 | 562942
2016-09-15 01:00 | 0.036458 | 0.43446 | 541029
2016-09-15 02:00 | 0 | 0.44941 | 508860
2016-09-15 03:00 | 0 | 0.42996 | 471861
2016-09-15 04:00 | 0 | 0.4063 | 437274
2016-09-15 05:00 | 0 | 0.3868 | 409873
2016-09-15 06:00 | 0 | 0.37404 | 390396
2016-09-15 07:00 | 0 | 0.35734 | 377710
2016-09-15 08:00 | 0 | 0.34293 | 372857
2016-09-15 09:00 | 0 | 0.32485 | 380669
2016-09-15 10:00 | 0 | 0.312 | 405076
2016-09-15 11:00 | 0 | 0.31077 | 426605
2016-09-15 12:00 | 8.33e-06 | 0.28883 | 441383
2016-09-15 13:00 | 0.070045 | 0.19048 | 461221
2016-09-15 14:00 | 0.48207 | 0.15595 | 483767
2016-09-15 15:00 | 0.7095 | 0.18163 | 506225
2016-09-15 16:00 | 0.73563 | 0.20369 | 526880
2016-09-15 17:00 | 0.7313 | 0.22435 | 546504
2016-09-15 18:00 | 0.71782 | 0.24697 | 561739
2016-09-15 19:00 | 0.70417 | 0.26595 | 572572
2016-09-15 20:00 | 0.70455 | 0.27082 | 579275
2016-09-15 21:00 | 0.70372 | 0.2654 | 579583
2016-09-15 22:00 | 0.68179 | 0.27219 | 570244
2016-09-15 23:00 | 0.59385 | 0.30626 | 559133
2016-09-16 | 0.3736 | 0.39517 | 552439
2016-09-16 01:00 | 0.031103 | 0.46943 | 532841
2016-09-16 02:00 | 0 | 0.47931 | 502456
2016-09-16 03:00 | 0 | 0.46696 | 467791
2016-09-16 04:00 | 0 | 0.44576 | 435036
2016-09-16 05:00 | 0 | 0.42056 | 408298
2016-09-16 06:00 | 0 | 0.39844 | 389324
2016-09-16 07:00 | 0 | 0.38158 | 376567
2016-09-16 08:00 | 0 | 0.37065 | 372278
2016-09-16 09:00 | 0 | 0.34719 | 379772
2016-09-16 10:00 | 0 | 0.32729 | 403765
2016-09-16 11:00 | 0 | 0.31913 | 426434
2016-09-16 12:00 | 4.47e-06 | 0.30555 | 441129
2016-09-16 13:00 | 0.078259 | 0.20153 | 460947
2016-09-16 14:00 | 0.50524 | 0.17287 | 482425
2016-09-16 15:00 | 0.76579 | 0.21351 | 503225
2016-09-16 16:00 | 0.79237 | 0.21902 | 522004
2016-09-16 17:00 | 0.78681 | 0.21534 | 539250
2016-09-16 18:00 | 0.77001 | 0.21332 | 552449
2016-09-16 19:00 | 0.75879 | 0.21598 | 562395
2016-09-16 20:00 | 0.76288 | 0.21801 | 568008
2016-09-16 21:00 | 0.76235 | 0.21432 | 566868
2016-09-16 22:00 | 0.73049 | 0.20555 | 556300
2016-09-16 23:00 | 0.62448 | 0.19847 | 543980
2016-09-17 | 0.37913 | 0.22838 | 533857
2016-09-17 01:00 | 0.031625 | 0.26015 | 514936
2016-09-17 02:00 | 0 | 0.2746 | 491140
2016-09-17 03:00 | 0 | 0.28235 | 461461
2016-09-17 04:00 | 0 | 0.29124 | 432146
2016-09-17 05:00 | 0 | 0.30886 | 407483
2016-09-17 06:00 | 0 | 0.32707 | 388124
2016-09-17 07:00 | 0 | 0.34052 | 375365
2016-09-17 08:00 | 0 | 0.35263 | 367743
2016-09-17 09:00 | 0 | 0.36109 | 366707
2016-09-17 10:00 | 0 | 0.36775 | 372011
2016-09-17 11:00 | 0 | 0.37452 | 379978
2016-09-17 12:00 | 2.9e-06 | 0.36046 | 395702
2016-09-17 13:00 | 0.087556 | 0.22406 | 418046
2016-09-17 14:00 | 0.49513 | 0.12012 | 442054
2016-09-17 15:00 | 0.73987 | 0.12385 | 465066
2016-09-17 16:00 | 0.76538 | 0.15772 | 485343
2016-09-17 17:00 | 0.76077 | 0.17454 | 502464
2016-09-17 18:00 | 0.74596 | 0.18281 | 516397
2016-09-17 19:00 | 0.7373 | 0.19596 | 526818
2016-09-17 20:00 | 0.74254 | 0.20978 | 535561
2016-09-17 21:00 | 0.7415 | 0.22073 | 539564
2016-09-17 22:00 | 0.71569 | 0.22386 | 535724
2016-09-17 23:00 | 0.59783 | 0.25415 | 528480
2016-09-18 | 0.35252 | 0.35893 | 521396
2016-09-18 01:00 | 0.028435 | 0.47082 | 504388
2016-09-18 02:00 | 0 | 0.53622 | 480604
2016-09-18 03:00 | 0 | 0.58871 | 453704
2016-09-18 04:00 | 0 | 0.63165 | 426816
2016-09-18 05:00 | 0 | 0.66132 | 403371
2016-09-18 06:00 | 0 | 0.66927 | 384582
2016-09-18 07:00 | 0 | 0.66554 | 370698
2016-09-18 08:00 | 0 | 0.65065 | 362522
2016-09-18 09:00 | 0 | 0.63098 | 360159
2016-09-18 10:00 | 0 | 0.60523 | 363022
2016-09-18 11:00 | 0 | 0.58298 | 368632
2016-09-18 12:00 | 0 | 0.55217 | 383070
2016-09-18 13:00 | 0.088419 | 0.41328 | 407510
2016-09-18 14:00 | 0.50875 | 0.27598 | 433739
2016-09-18 15:00 | 0.7402 | 0.33065 | 460279
2016-09-18 16:00 | 0.76733 | 0.38025 | 486363
2016-09-18 17:00 | 0.76073 | 0.40579 | 510136
2016-09-18 18:00 | 0.74715 | 0.4336 | 529340
2016-09-18 19:00 | 0.73617 | 0.4563 | 544013
2016-09-18 20:00 | 0.73973 | 0.46703 | 556485
2016-09-18 21:00 | 0.74215 | 0.46772 | 565678
2016-09-18 22:00 | 0.72145 | 0.46459 | 566590
2016-09-18 23:00 | 0.61167 | 0.4968 | 564433
2016-09-19 | 0.35671 | 0.58356 | 558678
2016-09-19 01:00 | 0.030638 | 0.65862 | 538138
2016-09-19 02:00 | 0 | 0.69597 | 508786
2016-09-19 03:00 | 0 | 0.71056 | 475390
2016-09-19 04:00 | 0 | 0.71245 | 443166
2016-09-19 05:00 | 0 | 0.70939 | 416746
2016-09-19 06:00 | 0 | 0.70587 | 397704
2016-09-19 07:00 | 0 | 0.69921 | 386159
2016-09-19 08:00 | 0 | 0.68663 | 383320
2016-09-19 09:00 | 0 | 0.65821 | 393834
2016-09-19 10:00 | 0 | 0.6262 | 419651
2016-09-19 11:00 | 0 | 0.59281 | 443218
2016-09-19 12:00 | 2.13e-07 | 0.53971 | 460085
2016-09-19 13:00 | 0.10895 | 0.31314 | 481042
2016-09-19 14:00 | 0.51555 | 0.16285 | 505348
2016-09-19 15:00 | 0.71363 | 0.20859 | 529849
2016-09-19 16:00 | 0.74133 | 0.23538 | 553897
2016-09-19 17:00 | 0.73067 | 0.22643 | 575743
2016-09-19 18:00 | 0.71398 | 0.21765 | 594099
2016-09-19 19:00 | 0.7003 | 0.21722 | 607306
2016-09-19 20:00 | 0.69677 | 0.22065 | 616818
2016-09-19 21:00 | 0.68462 | 0.21826 | 618763
2016-09-19 22:00 | 0.63925 | 0.21089 | 612028
2016-09-19 23:00 | 0.50795 | 0.24291 | 600923
2016-09-20 | 0.23185 | 0.37948 | 588349
2016-09-20 01:00 | 0.020818 | 0.47088 | 564326
2016-09-20 02:00 | 0 | 0.51626 | 530781
2016-09-20 03:00 | 0 | 0.53461 | 491276
2016-09-20 04:00 | 0 | 0.53275 | 454545
2016-09-20 05:00 | 0 | 0.51447 | 425252
2016-09-20 06:00 | 0 | 0.48978 | 404308
2016-09-20 07:00 | 0 | 0.46854 | 390534
2016-09-20 08:00 | 0 | 0.46195 | 385650
2016-09-20 09:00 | 0 | 0.4661 | 393778
2016-09-20 10:00 | 0 | 0.45788 | 418576
2016-09-20 11:00 | 0 | 0.44223 | 441938
2016-09-20 12:00 | 0 | 0.40246 | 456999
2016-09-20 13:00 | 0.077967 | 0.22314 | 477501
2016-09-20 14:00 | 0.29535 | 0.12826 | 501755
2016-09-20 15:00 | 0.46826 | 0.15689 | 527500
2016-09-20 16:00 | 0.54162 | 0.19476 | 551934
2016-09-20 17:00 | 0.56379 | 0.21499 | 575250
2016-09-20 18:00 | 0.56994 | 0.22594 | 593606
2016-09-20 19:00 | 0.56203 | 0.23342 | 607109
2016-09-20 20:00 | 0.54607 | 0.23791 | 615912
2016-09-20 21:00 | 0.51475 | 0.23858 | 617397
2016-09-20 22:00 | 0.46323 | 0.25759 | 608226
2016-09-20 23:00 | 0.3592 | 0.35378 | 595605
2016-09-21 | 0.17905 | 0.54704 | 584391
2016-09-21 01:00 | 0.021272 | 0.65818 | 559930
2016-09-21 02:00 | 0 | 0.6762 | 526181
2016-09-21 03:00 | 0 | 0.66343 | 487926
2016-09-21 04:00 | 0 | 0.62858 | 452003
2016-09-21 05:00 | 0 | 0.59064 | 423398
2016-09-21 06:00 | 0 | 0.56357 | 402738
2016-09-21 07:00 | 0 | 0.55051 | 389346
2016-09-21 08:00 | 0 | 0.53507 | 383965
2016-09-21 09:00 | 0 | 0.50942 | 391881
2016-09-21 10:00 | 0 | 0.48027 | 416612
2016-09-21 11:00 | 0 | 0.4573 | 439838
2016-09-21 12:00 | 0 | 0.43898 | 454962
2016-09-21 13:00 | 0.047408 | 0.32896 | 475231
2016-09-21 14:00 | 0.30117 | 0.3015 | 497212
2016-09-21 15:00 | 0.49116 | 0.38242 | 521302
2016-09-21 16:00 | 0.58466 | 0.39833 | 544593
2016-09-21 17:00 | 0.61796 | 0.38789 | 566369
2016-09-21 18:00 | 0.61652 | 0.37681 | 584246
2016-09-21 19:00 | 0.60116 | 0.37153 | 596829
2016-09-21 20:00 | 0.59312 | 0.37781 | 604822
2016-09-21 21:00 | 0.56925 | 0.39157 | 605721
2016-09-21 22:00 | 0.52083 | 0.41826 | 596355
2016-09-21 23:00 | 0.41207 | 0.46769 | 584985
2016-09-22 | 0.2271 | 0.55919 | 573454
2016-09-22 01:00 | 0.018676 | 0.62458 | 548664
2016-09-22 02:00 | 0 | 0.62174 | 516374
2016-09-22 03:00 | 0 | 0.6036 | 479292
2016-09-22 04:00 | 0 | 0.58099 | 443302
2016-09-22 05:00 | 0 | 0.55492 | 415188
2016-09-22 06:00 | 0 | 0.53173 | 395166
2016-09-22 07:00 | 0 | 0.50557 | 382311
2016-09-22 08:00 | 0 | 0.48411 | 377551
2016-09-22 09:00 | 0 | 0.45328 | 385422
2016-09-22 10:00 | 0 | 0.41511 | 410280
2016-09-22 11:00 | 0 | 0.39035 | 433417
2016-09-22 12:00 | 0 | 0.36169 | 449577
2016-09-22 13:00 | 0.071732 | 0.26707 | 469504
2016-09-22 14:00 | 0.3871 | 0.29788 | 492763
2016-09-22 15:00 | 0.62594 | 0.39223 | 517230
2016-09-22 16:00 | 0.69107 | 0.39318 | 540813
2016-09-22 17:00 | 0.69846 | 0.37104 | 562153
2016-09-22 18:00 | 0.6915 | 0.36162 | 578833
2016-09-22 19:00 | 0.68218 | 0.36426 | 591220
2016-09-22 20:00 | 0.68116 | 0.37282 | 599241
2016-09-22 21:00 | 0.67158 | 0.38335 | 599315
2016-09-22 22:00 | 0.63922 | 0.39927 | 586693
2016-09-22 23:00 | 0.52581 | 0.44027 | 574124
2016-09-23 | 0.25972 | 0.56713 | 563475
2016-09-23 01:00 | 0.018963 | 0.65338 | 540989
2016-09-23 02:00 | 0 | 0.65237 | 510591
2016-09-23 03:00 | 0 | 0.6372 | 474484
2016-09-23 04:00 | 0 | 0.60869 | 440499
2016-09-23 05:00 | 0 | 0.58268 | 411698
2016-09-23 06:00 | 0 | 0.56275 | 392249
2016-09-23 07:00 | 0 | 0.54286 | 380374
2016-09-23 08:00 | 0 | 0.52198 | 376076
2016-09-23 09:00 | 0 | 0.5031 | 382748
2016-09-23 10:00 | 0 | 0.48964 | 406169
2016-09-23 11:00 | 0 | 0.47999 | 429086
2016-09-23 12:00 | 0 | 0.47154 | 445632
2016-09-23 13:00 | 0.069164 | 0.3586 | 468144
2016-09-23 14:00 | 0.4265 | 0.40576 | 491424
2016-09-23 15:00 | 0.65226 | 0.50752 | 515169
2016-09-23 16:00 | 0.7373 | 0.53932 | 536671
2016-09-23 17:00 | 0.73882 | 0.56024 | 556404
2016-09-23 18:00 | 0.72875 | 0.5901 | 571875
2016-09-23 19:00 | 0.72159 | 0.6177 | 582063
2016-09-23 20:00 | 0.72719 | 0.63886 | 588232
2016-09-23 21:00 | 0.72721 | 0.64936 | 586369
2016-09-23 22:00 | 0.68876 | 0.65258 | 572867
2016-09-23 23:00 | 0.55311 | 0.68284 | 556402
2016-09-24 | 0.27325 | 0.7592 | 541761
2016-09-24 01:00 | 0.014452 | 0.77925 | 520490
2016-09-24 02:00 | 0 | 0.76307 | 495866
2016-09-24 03:00 | 0 | 0.74143 | 465603
2016-09-24 04:00 | 0 | 0.7282 | 435837
2016-09-24 05:00 | 0 | 0.70937 | 410777
2016-09-24 06:00 | 0 | 0.68747 | 390880
2016-09-24 07:00 | 0 | 0.65116 | 376962
2016-09-24 08:00 | 0 | 0.6211 | 368954
2016-09-24 09:00 | 0 | 0.59464 | 367250
2016-09-24 10:00 | 0 | 0.57146 | 372473
2016-09-24 11:00 | 0 | 0.55055 | 380737
2016-09-24 12:00 | 0 | 0.51484 | 396108
2016-09-24 13:00 | 0.048043 | 0.40319 | 419312
2016-09-24 14:00 | 0.41221 | 0.38823 | 445085
2016-09-24 15:00 | 0.68603 | 0.4452 | 469931
2016-09-24 16:00 | 0.74233 | 0.47314 | 490873
2016-09-24 17:00 | 0.74141 | 0.4833 | 506967
2016-09-24 18:00 | 0.72704 | 0.49411 | 518027
2016-09-24 19:00 | 0.71707 | 0.50682 | 526151
2016-09-24 20:00 | 0.71936 | 0.50705 | 531570
2016-09-24 21:00 | 0.71448 | 0.48947 | 531513
2016-09-24 22:00 | 0.6892 | 0.47396 | 524247
2016-09-24 23:00 | 0.58696 | 0.49847 | 514988
2016-09-25 | 0.29583 | 0.57594 | 507029
2016-09-25 01:00 | 0.021975 | 0.60492 | 488250
2016-09-25 02:00 | 0 | 0.60908 | 465257
2016-09-25 03:00 | 0 | 0.60432 | 438400
2016-09-25 04:00 | 0 | 0.60011 | 412771
2016-09-25 05:00 | 0 | 0.59325 | 389711
2016-09-25 06:00 | 0 | 0.57896 | 371879
2016-09-25 07:00 | 0 | 0.57209 | 359076
2016-09-25 08:00 | 0 | 0.57198 | 351230
2016-09-25 09:00 | 0 | 0.58195 | 347942
2016-09-25 10:00 | 0 | 0.59738 | 349504
2016-09-25 11:00 | 0 | 0.6138 | 355102
2016-09-25 12:00 | 0 | 0.61841 | 367703
2016-09-25 13:00 | 0.040995 | 0.56354 | 389629
2016-09-25 14:00 | 0.41165 | 0.60787 | 411035
2016-09-25 15:00 | 0.70222 | 0.68491 | 433297
2016-09-25 16:00 | 0.73555 | 0.7214 | 455494
2016-09-25 17:00 | 0.7267 | 0.73269 | 474452
2016-09-25 18:00 | 0.71134 | 0.74085 | 489324
2016-09-25 19:00 | 0.6948 | 0.7416 | 499479
2016-09-25 20:00 | 0.69141 | 0.74218 | 506893
2016-09-25 21:00 | 0.68042 | 0.73379 | 512205
2016-09-25 22:00 | 0.64835 | 0.709 | 510048
2016-09-25 23:00 | 0.52275 | 0.68326 | 508980
2016-09-26 | 0.27227 | 0.71099 | 507252
2016-09-26 01:00 | 0.011276 | 0.7093 | 488879
2016-09-26 02:00 | 0 | 0.68538 | 463538
2016-09-26 03:00 | 0 | 0.67171 | 432734
2016-09-26 04:00 | 0 | 0.652 | 404904
2016-09-26 05:00 | 0 | 0.645 | 381928
2016-09-26 06:00 | 0 | 0.64275 | 365113
2016-09-26 07:00 | 0 | 0.63467 | 355928
2016-09-26 08:00 | 0 | 0.62573 | 354275
2016-09-26 09:00 | 0 | 0.61972 | 364282
2016-09-26 10:00 | 0 | 0.62376 | 388057
2016-09-26 11:00 | 0 | 0.63355 | 412470
2016-09-26 12:00 | 0 | 0.62422 | 427194
2016-09-26 13:00 | 0.041704 | 0.42192 | 441798
2016-09-26 14:00 | 0.36767 | 0.28896 | 457712
2016-09-26 15:00 | 0.64534 | 0.39673 | 473022
2016-09-26 16:00 | 0.69271 | 0.45612 | 486534
2016-09-26 17:00 | 0.69326 | 0.45934 | 498321
2016-09-26 18:00 | 0.68089 | 0.46467 | 506525
2016-09-26 19:00 | 0.66609 | 0.47412 | 511847
2016-09-26 20:00 | 0.66068 | 0.48016 | 516288
2016-09-26 21:00 | 0.64784 | 0.47484 | 516610
2016-09-26 22:00 | 0.61665 | 0.44788 | 513497
2016-09-26 23:00 | 0.49934 | 0.42124 | 512918
2016-09-27 | 0.23818 | 0.45148 | 510195
2016-09-27 01:00 | 0.012223 | 0.4461 | 488881
2016-09-27 02:00 | 0 | 0.43297 | 462918
2016-09-27 03:00 | 0 | 0.42557 | 433838
2016-09-27 04:00 | 0 | 0.43542 | 403286
2016-09-27 05:00 | 0 | 0.45588 | 380547
2016-09-27 06:00 | 0 | 0.47505 | 364245
2016-09-27 07:00 | 0 | 0.49199 | 354187
2016-09-27 08:00 | 0 | 0.50657 | 351614
2016-09-27 09:00 | 0 | 0.51589 | 360380
2016-09-27 10:00 | 0 | 0.52601 | 384379
2016-09-27 11:00 | 0 | 0.53579 | 408124
2016-09-27 12:00 | 0 | 0.53023 | 421531
2016-09-27 13:00 | 0.040494 | 0.35476 | 436094
2016-09-27 14:00 | 0.4061 | 0.18315 | 449971
2016-09-27 15:00 | 0.68732 | 0.18346 | 464478
2016-09-27 16:00 | 0.73682 | 0.22404 | 478113
2016-09-27 17:00 | 0.73197 | 0.25256 | 490862
2016-09-27 18:00 | 0.7164 | 0.26754 | 502725
2016-09-27 19:00 | 0.7035 | 0.27861 | 511919
2016-09-27 20:00 | 0.7022 | 0.2879 | 518483
2016-09-27 21:00 | 0.69556 | 0.28646 | 520523
2016-09-27 22:00 | 0.6577 | 0.26898 | 516150
2016-09-27 23:00 | 0.52644 | 0.28762 | 514287
2016-09-28 | 0.23156 | 0.36085 | 509353
2016-09-28 01:00 | 0.0096907 | 0.41001 | 490346
2016-09-28 02:00 | 0 | 0.44814 | 462860
2016-09-28 03:00 | 0 | 0.4646 | 429862
2016-09-28 04:00 | 0 | 0.45988 | 400207
2016-09-28 05:00 | 0 | 0.45271 | 377301
2016-09-28 06:00 | 0 | 0.45029 | 361628
2016-09-28 07:00 | 0 | 0.45474 | 351135
2016-09-28 08:00 | 0 | 0.45436 | 348448
2016-09-28 09:00 | 0 | 0.43808 | 357233
2016-09-28 10:00 | 0 | 0.41462 | 380412
2016-09-28 11:00 | 0 | 0.39221 | 404373
2016-09-28 12:00 | 0 | 0.36606 | 417225
2016-09-28 13:00 | 0.04663 | 0.21148 | 433252
2016-09-28 14:00 | 0.3943 | 0.13519 | 448706
2016-09-28 15:00 | 0.66177 | 0.15208 | 463538
2016-09-28 16:00 | 0.71901 | 0.16971 | 478083
2016-09-28 17:00 | 0.71674 | 0.16868 | 491792
2016-09-28 18:00 | 0.69837 | 0.16689 | 503207
2016-09-28 19:00 | 0.67926 | 0.16861 | 513287
2016-09-28 20:00 | 0.66899 | 0.17441 | 521245
2016-09-28 21:00 | 0.64282 | 0.18328 | 525594
2016-09-28 22:00 | 0.57875 | 0.19258 | 522849
2016-09-28 23:00 | 0.43273 | 0.24783 | 519181
2016-09-29 | 0.17082 | 0.50823 | 510516
2016-09-29 01:00 | 0.0083044 | 0.61986 | 490776
2016-09-29 02:00 | 0 | 0.62577 | 463586
2016-09-29 03:00 | 0 | 0.60151 | 431162
2016-09-29 04:00 | 0 | 0.56583 | 402391
2016-09-29 05:00 | 0 | 0.52963 | 379998
2016-09-29 06:00 | 0 | 0.49812 | 363000
2016-09-29 07:00 | 0 | 0.47678 | 352206
2016-09-29 08:00 | 0 | 0.45766 | 349223
2016-09-29 09:00 | 0 | 0.42153 | 357698
2016-09-29 10:00 | 0 | 0.39107 | 380829
2016-09-29 11:00 | 0 | 0.3745 | 405282
2016-09-29 12:00 | 0 | 0.35232 | 418930
2016-09-29 13:00 | 0.042634 | 0.22257 | 433174
2016-09-29 14:00 | 0.35971 | 0.14823 | 446476
2016-09-29 15:00 | 0.58862 | 0.16732 | 457915
2016-09-29 16:00 | 0.66303 | 0.20107 | 467097
2016-09-29 17:00 | 0.66252 | 0.21337 | 476837
2016-09-29 18:00 | 0.63516 | 0.22144 | 484414
2016-09-29 19:00 | 0.60951 | 0.22868 | 490997
2016-09-29 20:00 | 0.59498 | 0.23504 | 496619
2016-09-29 21:00 | 0.56657 | 0.24344 | 498650
2016-09-29 22:00 | 0.51684 | 0.25676 | 496050
2016-09-29 23:00 | 0.40341 | 0.33217 | 495047
2016-09-30 | 0.18245 | 0.51676 | 490559
2016-09-30 01:00 | 0.0069679 | 0.62602 | 474123
2016-09-30 02:00 | 0 | 0.63701 | 449269
2016-09-30 03:00 | 0 | 0.60454 | 418628
2016-09-30 04:00 | 0 | 0.54966 | 390352
2016-09-30 05:00 | 0 | 0.49842 | 369439
2016-09-30 06:00 | 0 | 0.45894 | 355595
2016-09-30 07:00 | 0 | 0.42976 | 346003
2016-09-30 08:00 | 0 | 0.4009 | 343264
2016-09-30 09:00 | 0 | 0.36934 | 351472
2016-09-30 10:00 | 0 | 0.34467 | 372870
2016-09-30 11:00 | 0 | 0.33222 | 396585
2016-09-30 12:00 | 0 | 0.31667 | 410605
2016-09-30 13:00 | 0.027815 | 0.23082 | 425358
2016-09-30 14:00 | 0.2866 | 0.16129 | 438424
2016-09-30 15:00 | 0.55898 | 0.20711 | 449478
2016-09-30 16:00 | 0.66316 | 0.23257 | 458534
2016-09-30 17:00 | 0.6715 | 0.239 | 466904
2016-09-30 18:00 | 0.65764 | 0.23911 | 473293
2016-09-30 19:00 | 0.64757 | 0.2315 | 477889
2016-09-30 20:00 | 0.65063 | 0.22049 | 481571
2016-09-30 21:00 | 0.64887 | 0.20619 | 481980
2016-09-30 22:00 | 0.6215 | 0.19731 | 477094
2016-09-30 23:00 | 0.50821 | 0.25342 | 471788
2016-10-01 | 0.24306 | 0.41798 | 464160
2016-10-01 01:00 | 0.014263 | 0.49983 | 449071
2016-10-01 02:00 | 0 | 0.4981 | 429616
2016-10-01 03:00 | 0 | 0.4666 | 403733
2016-10-01 04:00 | 0 | 0.41559 | 379347
2016-10-01 05:00 | 0 | 0.36307 | 360029
2016-10-01 06:00 | 0 | 0.32156 | 345957
2016-10-01 07:00 | 0 | 0.29273 | 335981
2016-10-01 08:00 | 0 | 0.26729 | 330386
2016-10-01 09:00 | 0 | 0.24889 | 329674
2016-10-01 10:00 | 0 | 0.23976 | 335756
2016-10-01 11:00 | 0 | 0.23578 | 344879
2016-10-01 12:00 | 0 | 0.22877 | 358481
2016-10-01 13:00 | 0.038544 | 0.15882 | 375301
2016-10-01 14:00 | 0.39965 | 0.078225 | 391050
2016-10-01 15:00 | 0.69564 | 0.091038 | 405328
2016-10-01 16:00 | 0.75124 | 0.11062 | 416744
2016-10-01 17:00 | 0.73339 | 0.12654 | 426036
2016-10-01 18:00 | 0.70978 | 0.13149 | 434374
2016-10-01 19:00 | 0.69638 | 0.12673 | 441308
2016-10-01 20:00 | 0.70368 | 0.11734 | 446442
2016-10-01 21:00 | 0.71294 | 0.11211 | 449559
2016-10-01 22:00 | 0.69614 | 0.11525 | 447957
2016-10-01 23:00 | 0.57704 | 0.16947 | 447614
2016-10-02 | 0.253 | 0.3709 | 444225
2016-10-02 01:00 | 0.0048617 | 0.48312 | 431609
2016-10-02 02:00 | 0 | 0.52098 | 414372
2016-10-02 03:00 | 0 | 0.52578 | 392285
2016-10-02 04:00 | 0 | 0.50539 | 369627
2016-10-02 05:00 | 0 | 0.48151 | 352065
2016-10-02 06:00 | 0 | 0.45505 | 338309
2016-10-02 07:00 | 0 | 0.42531 | 328815
2016-10-02 08:00 | 0 | 0.39592 | 322930
2016-10-02 09:00 | 0 | 0.35882 | 321307
2016-10-02 10:00 | 0 | 0.3268 | 324074
2016-10-02 11:00 | 0 | 0.302 | 330659
2016-10-02 12:00 | 0 | 0.27804 | 341997
2016-10-02 13:00 | 0.04114 | 0.18431 | 360340
2016-10-02 14:00 | 0.39181 | 0.088688 | 377856
2016-10-02 15:00 | 0.69627 | 0.11504 | 394308
2016-10-02 16:00 | 0.75135 | 0.13335 | 409258
2016-10-02 17:00 | 0.73402 | 0.14939 | 422382
2016-10-02 18:00 | 0.71075 | 0.16254 | 432750
2016-10-02 19:00 | 0.6962 | 0.16854 | 440823
2016-10-02 20:00 | 0.70103 | 0.17028 | 447418
2016-10-02 21:00 | 0.7084 | 0.17435 | 452442
2016-10-02 22:00 | 0.68294 | 0.19069 | 453706
2016-10-02 23:00 | 0.55377 | 0.28244 | 455845
2016-10-03 | 0.22151 | 0.52189 | 454506
2016-10-03 01:00 | 0.0043462 | 0.63557 | 440665
2016-10-03 02:00 | 0 | 0.67261 | 419948
2016-10-03 03:00 | 0 | 0.67816 | 393288
2016-10-03 04:00 | 0 | 0.65846 | 370228
2016-10-03 05:00 | 0 | 0.6304 | 352069
2016-10-03 06:00 | 0 | 0.60629 | 339911
2016-10-03 07:00 | 0 | 0.59218 | 332910
2016-10-03 08:00 | 0 | 0.57761 | 333017
2016-10-03 09:00 | 0 | 0.55632 | 343797
2016-10-03 10:00 | 0 | 0.54136 | 367448
2016-10-03 11:00 | 0 | 0.53092 | 392416
2016-10-03 12:00 | 0 | 0.53136 | 407507
2016-10-03 13:00 | 0.028871 | 0.45366 | 422920
2016-10-03 14:00 | 0.34633 | 0.42937 | 438778
2016-10-03 15:00 | 0.64317 | 0.57175 | 452970
2016-10-03 16:00 | 0.70779 | 0.65743 | 466381
2016-10-03 17:00 | 0.70748 | 0.69287 | 478612
2016-10-03 18:00 | 0.69639 | 0.7232 | 488215
2016-10-03 19:00 | 0.69176 | 0.75332 | 494304
2016-10-03 20:00 | 0.69997 | 0.78283 | 497335
2016-10-03 21:00 | 0.70059 | 0.8099 | 497321
2016-10-03 22:00 | 0.68436 | 0.83436 | 493897
2016-10-03 23:00 | 0.56166 | 0.87587 | 493550
2016-10-04 | 0.2296 | 0.92683 | 488761
2016-10-04 01:00 | 0.0028047 | 0.92409 | 471633
2016-10-04 02:00 | 0 | 0.89612 | 446352
2016-10-04 03:00 | 0 | 0.87606 | 416647
2016-10-04 04:00 | 0 | 0.85831 | 388923
2016-10-04 05:00 | 0 | 0.84701 | 366116
2016-10-04 06:00 | 0 | 0.83609 | 351179
2016-10-04 07:00 | 0 | 0.82432 | 342658
2016-10-04 08:00 | 0 | 0.81318 | 341000
2016-10-04 09:00 | 0 | 0.79795 | 350712
2016-10-04 10:00 | 0 | 0.78207 | 375478
2016-10-04 11:00 | 0 | 0.77285 | 400098
2016-10-04 12:00 | 0 | 0.76163 | 413981
2016-10-04 13:00 | 0.028333 | 0.6743 | 428455
2016-10-04 14:00 | 0.39342 | 0.63101 | 442417
2016-10-04 15:00 | 0.73227 | 0.69759 | 455453
2016-10-04 16:00 | 0.77387 | 0.68997 | 468286
2016-10-04 17:00 | 0.76659 | 0.67872 | 480699
2016-10-04 18:00 | 0.74779 | 0.66874 | 490527
2016-10-04 19:00 | 0.73534 | 0.66026 | 497249
2016-10-04 20:00 | 0.74218 | 0.65214 | 502525
2016-10-04 21:00 | 0.74821 | 0.63751 | 503411
2016-10-04 22:00 | 0.73262 | 0.62526 | 498983
2016-10-04 23:00 | 0.58774 | 0.64168 | 498935
2016-10-05 | 0.23474 | 0.67327 | 495150
2016-10-05 01:00 | 0.0027234 | 0.66717 | 478735
2016-10-05 02:00 | 0 | 0.65579 | 453603
2016-10-05 03:00 | 0 | 0.65041 | 425594
2016-10-05 04:00 | 0 | 0.63964 | 397551
2016-10-05 05:00 | 0 | 0.63132 | 377091
2016-10-05 06:00 | 0 | 0.6189 | 361549
2016-10-05 07:00 | 0 | 0.59907 | 352193
2016-10-05 08:00 | 0 | 0.58577 | 349490
2016-10-05 09:00 | 0 | 0.5636 | 357785
2016-10-05 10:00 | 0 | 0.54214 | 381831
2016-10-05 11:00 | 0 | 0.53204 | 406223
2016-10-05 12:00 | 0 | 0.51999 | 419017
2016-10-05 13:00 | 0.026937 | 0.4261 | 432725
2016-10-05 14:00 | 0.38634 | 0.36453 | 447305
2016-10-05 15:00 | 0.73522 | 0.41094 | 460409
2016-10-05 16:00 | 0.77442 | 0.42178 | 473195
2016-10-05 17:00 | 0.75644 | 0.42758 | 486313
2016-10-05 18:00 | 0.73305 | 0.43845 | 498180
2016-10-05 19:00 | 0.71886 | 0.45099 | 507295
2016-10-05 20:00 | 0.7239 | 0.45624 | 513946
2016-10-05 21:00 | 0.72961 | 0.45178 | 515936
2016-10-05 22:00 | 0.71028 | 0.44058 | 511466
2016-10-05 23:00 | 0.562 | 0.47028 | 509137
2016-10-06 | 0.2154 | 0.56064 | 502299
2016-10-06 01:00 | 0.0028614 | 0.63033 | 481284
2016-10-06 02:00 | 0 | 0.66521 | 458450
2016-10-06 03:00 | 0 | 0.66669 | 429111
2016-10-06 04:00 | 0 | 0.64369 | 403890
2016-10-06 05:00 | 0 | 0.61133 | 381752
2016-10-06 06:00 | 0 | 0.58087 | 366277
2016-10-06 07:00 | 0 | 0.55091 | 356084
2016-10-06 08:00 | 0 | 0.5241 | 353626
2016-10-06 09:00 | 0 | 0.49789 | 362758
2016-10-06 10:00 | 0 | 0.47428 | 385927
2016-10-06 11:00 | 0 | 0.45657 | 410874
2016-10-06 12:00 | 0 | 0.44604 | 424885
2016-10-06 13:00 | 0.022041 | 0.38317 | 438806
2016-10-06 14:00 | 0.3326 | 0.38766 | 452384
2016-10-06 15:00 | 0.71098 | 0.4533 | 464701
2016-10-06 16:00 | 0.75616 | 0.45436 | 475928
2016-10-06 17:00 | 0.73612 | 0.43231 | 487992
2016-10-06 18:00 | 0.71714 | 0.41225 | 498243
2016-10-06 19:00 | 0.70476 | 0.40246 | 504825
2016-10-06 20:00 | 0.70994 | 0.4106 | 509579
2016-10-06 21:00 | 0.71306 | 0.42769 | 510568
2016-10-06 22:00 | 0.68395 | 0.44094 | 506396
2016-10-06 23:00 | 0.55136 | 0.46609 | 505799
2016-10-07 | 0.20958 | 0.50132 | 500734
2016-10-07 01:00 | 0.0035225 | 0.51485 | 484447
2016-10-07 02:00 | 0 | 0.53299 | 459365
2016-10-07 03:00 | 0 | 0.54765 | 428443
2016-10-07 04:00 | 0 | 0.55475 | 401406
2016-10-07 05:00 | 0 | 0.55657 | 379573
2016-10-07 06:00 | 0 | 0.56091 | 362525
2016-10-07 07:00 | 0 | 0.56411 | 353282
2016-10-07 08:00 | 0 | 0.56013 | 350335
2016-10-07 09:00 | 0 | 0.52426 | 357442
2016-10-07 10:00 | 0 | 0.47797 | 377785
2016-10-07 11:00 | 0 | 0.46106 | 401400
2016-10-07 12:00 | 0 | 0.45521 | 416117
2016-10-07 13:00 | 0.016532 | 0.3877 | 429380
2016-10-07 14:00 | 0.37611 | 0.38406 | 442980
2016-10-07 15:00 | 0.6794 | 0.40238 | 453071
2016-10-07 16:00 | 0.73263 | 0.38629 | 461304
2016-10-07 17:00 | 0.72758 | 0.37046 | 469765
2016-10-07 18:00 | 0.70706 | 0.35873 | 476505
2016-10-07 19:00 | 0.6941 | 0.34992 | 479943
2016-10-07 20:00 | 0.69694 | 0.34138 | 482069
2016-10-07 21:00 | 0.69671 | 0.32724 | 481238
2016-10-07 22:00 | 0.67296 | 0.29092 | 476103
2016-10-07 23:00 | 0.51603 | 0.2783 | 472386
2016-10-08 | 0.17346 | 0.34457 | 465369
2016-10-08 01:00 | 0.0012964 | 0.3849 | 450868
2016-10-08 02:00 | 0 | 0.41562 | 428352
2016-10-08 03:00 | 0 | 0.44606 | 407395
2016-10-08 04:00 | 0 | 0.46075 | 385732
2016-10-08 05:00 | 0 | 0.45923 | 364959
2016-10-08 06:00 | 0 | 0.45132 | 350104
2016-10-08 07:00 | 0 | 0.4403 | 339014
2016-10-08 08:00 | 0 | 0.42518 | 332471
2016-10-08 09:00 | 0 | 0.40211 | 331938
2016-10-08 10:00 | 0 | 0.37833 | 338002
2016-10-08 11:00 | 0 | 0.35774 | 348329
2016-10-08 12:00 | 0 | 0.34008 | 361100
2016-10-08 13:00 | 0.011475 | 0.24348 | 379211
2016-10-08 14:00 | 0.2288 | 0.10919 | 394483
2016-10-08 15:00 | 0.50403 | 0.11635 | 406622
2016-10-08 16:00 | 0.60041 | 0.14536 | 415739
2016-10-08 17:00 | 0.60721 | 0.13961 | 421708
2016-10-08 18:00 | 0.58993 | 0.12758 | 426659
2016-10-08 19:00 | 0.57137 | 0.11682 | 431968
2016-10-08 20:00 | 0.55779 | 0.10915 | 436274
2016-10-08 21:00 | 0.53064 | 0.10486 | 439383
2016-10-08 22:00 | 0.49097 | 0.11477 | 439069
2016-10-08 23:00 | 0.38473 | 0.20657 | 435365
2016-10-09 | 0.16564 | 0.36874 | 432182
2016-10-09 01:00 | 0.0019661 | 0.46817 | 422059
2016-10-09 02:00 | 0 | 0.48252 | 402252
2016-10-09 03:00 | 0 | 0.48164 | 380070
2016-10-09 04:00 | 0 | 0.48055 | 362415
2016-10-09 05:00 | 0 | 0.47414 | 344211
2016-10-09 06:00 | 0 | 0.47834 | 329703
2016-10-09 07:00 | 0 | 0.477 | 320457
2016-10-09 08:00 | 0 | 0.46869 | 314804
2016-10-09 09:00 | 0 | 0.44924 | 313504
2016-10-09 10:00 | 0 | 0.43864 | 316333
2016-10-09 11:00 | 0 | 0.43705 | 323004
2016-10-09 12:00 | 0 | 0.43931 | 334487
2016-10-09 13:00 | 0.0095861 | 0.37159 | 350536
2016-10-09 14:00 | 0.24328 | 0.23843 | 363656
2016-10-09 15:00 | 0.56268 | 0.28561 | 374100
2016-10-09 16:00 | 0.65616 | 0.36313 | 383930
2016-10-09 17:00 | 0.65121 | 0.40079 | 392899
2016-10-09 18:00 | 0.62912 | 0.43313 | 400269
2016-10-09 19:00 | 0.60847 | 0.45797 | 408188
2016-10-09 20:00 | 0.59542 | 0.47236 | 416624
2016-10-09 21:00 | 0.58142 | 0.47569 | 423858
2016-10-09 22:00 | 0.55574 | 0.47024 | 427184
2016-10-09 23:00 | 0.45481 | 0.55654 | 433837
2016-10-10 | 0.18453 | 0.66285 | 435426
2016-10-10 01:00 | 0.00094442 | 0.70913 | 419781
2016-10-10 02:00 | 0 | 0.72461 | 401543
2016-10-10 03:00 | 0 | 0.72683 | 381256
2016-10-10 04:00 | 0 | 0.71765 | 358189
2016-10-10 05:00 | 0 | 0.69993 | 340263
2016-10-10 06:00 | 0 | 0.68353 | 327877
2016-10-10 07:00 | 0 | 0.65894 | 320921
2016-10-10 08:00 | 0 | 0.63466 | 320475
2016-10-10 09:00 | 0 | 0.59699 | 328559
2016-10-10 10:00 | 0 | 0.56363 | 350200
2016-10-10 11:00 | 0 | 0.53667 | 374730
2016-10-10 12:00 | 0 | 0.52089 | 390068
2016-10-10 13:00 | 0.023213 | 0.44198 | 403659
2016-10-10 14:00 | 0.35092 | 0.32457 | 414344
2016-10-10 15:00 | 0.61674 | 0.36526 | 422674
2016-10-10 16:00 | 0.68672 | 0.41232 | 429540
2016-10-10 17:00 | 0.67969 | 0.41449 | 436521
2016-10-10 18:00 | 0.66245 | 0.41191 | 443254
2016-10-10 19:00 | 0.64942 | 0.40896 | 449624
2016-10-10 20:00 | 0.65119 | 0.40141 | 456276
2016-10-10 21:00 | 0.65067 | 0.39478 | 461341
2016-10-10 22:00 | 0.61271 | 0.40232 | 463319
2016-10-10 23:00 | 0.45385 | 0.49056 | 469066
2016-10-11 | 0.12846 | 0.62632 | 465861
2016-10-11 01:00 | 0.0006282 | 0.70463 | 450737
2016-10-11 02:00 | 0 | 0.74238 | 428112
2016-10-11 03:00 | 0 | 0.74898 | 400669
2016-10-11 04:00 | 0 | 0.72859 | 375252
2016-10-11 05:00 | 0 | 0.69775 | 357030
2016-10-11 06:00 | 0 | 0.65884 | 343584
2016-10-11 07:00 | 0 | 0.6188 | 336113
2016-10-11 08:00 | 0 | 0.58215 | 334737
2016-10-11 09:00 | 0 | 0.55234 | 343866
2016-10-11 10:00 | 0 | 0.5279 | 369914
2016-10-11 11:00 | 0 | 0.5029 | 395969
2016-10-11 12:00 | 0 | 0.47665 | 407918
2016-10-11 13:00 | 0.015359 | 0.36317 | 417206
2016-10-11 14:00 | 0.30124 | 0.23366 | 425449
2016-10-11 15:00 | 0.58977 | 0.23341 | 432647
2016-10-11 16:00 | 0.67929 | 0.26421 | 439652
2016-10-11 17:00 | 0.67986 | 0.26901 | 446392
2016-10-11 18:00 | 0.6636 | 0.28303 | 453427
2016-10-11 19:00 | 0.65332 | 0.30572 | 458453
2016-10-11 20:00 | 0.65947 | 0.32551 | 464133
2016-10-11 21:00 | 0.66645 | 0.34319 | 468519
2016-10-11 22:00 | 0.64842 | 0.38285 | 469706
2016-10-11 23:00 | 0.5109 | 0.45568 | 474251
2016-10-12 | 0.17349 | 0.53594 | 471249
2016-10-12 01:00 | 0.00051295 | 0.55689 | 456932
2016-10-12 02:00 | 0 | 0.56873 | 433484
2016-10-12 03:00 | 0 | 0.56538 | 406043
2016-10-12 04:00 | 0 | 0.56421 | 380992
2016-10-12 05:00 | 0 | 0.55766 | 361760
2016-10-12 06:00 | 0 | 0.54877 | 348243
2016-10-12 07:00 | 0 | 0.54253 | 340838
2016-10-12 08:00 | 0 | 0.54342 | 340028
2016-10-12 09:00 | 0 | 0.54005 | 348468
2016-10-12 10:00 | 0 | 0.52714 | 373533
2016-10-12 11:00 | 0 | 0.52005 | 399567
2016-10-12 12:00 | 0 | 0.50979 | 411951
2016-10-12 13:00 | 0.013642 | 0.46102 | 423006
2016-10-12 14:00 | 0.30358 | 0.42656 | 433683
2016-10-12 15:00 | 0.61662 | 0.42925 | 442339
2016-10-12 16:00 | 0.69518 | 0.40761 | 449506
2016-10-12 17:00 | 0.69897 | 0.36937 | 456544
2016-10-12 18:00 | 0.67324 | 0.33344 | 462687
2016-10-12 19:00 | 0.65533 | 0.30622 | 467162
2016-10-12 20:00 | 0.65424 | 0.28527 | 471056
2016-10-12 21:00 | 0.65111 | 0.26724 | 474321
2016-10-12 22:00 | 0.59659 | 0.24799 | 474450
2016-10-12 23:00 | 0.43019 | 0.25213 | 477720
2016-10-13 | 0.1422 | 0.29729 | 473170
2016-10-13 01:00 | 0.00033761 | 0.31825 | 458461
2016-10-13 02:00 | 0 | 0.33588 | 435066
2016-10-13 03:00 | 0 | 0.34176 | 407110
2016-10-13 04:00 | 0 | 0.35017 | 381865
2016-10-13 05:00 | 0 | 0.36055 | 362529
2016-10-13 06:00 | 0 | 0.36544 | 348729
2016-10-13 07:00 | 0 | 0.36113 | 341147
2016-10-13 08:00 | 0 | 0.35114 | 340195
2016-10-13 09:00 | 0 | 0.34398 | 348595
2016-10-13 10:00 | 0 | 0.33778 | 373419
2016-10-13 11:00 | 0 | 0.33165 | 399415
2016-10-13 12:00 | 0 | 0.32246 | 412453
2016-10-13 13:00 | 0.0068971 | 0.25687 | 423354
2016-10-13 14:00 | 0.24106 | 0.16636 | 433595
2016-10-13 15:00 | 0.55264 | 0.1602 | 441745
2016-10-13 16:00 | 0.63093 | 0.16492 | 448142
2016-10-13 17:00 | 0.63405 | 0.16717 | 454591
2016-10-13 18:00 | 0.62393 | 0.17095 | 460716
2016-10-13 19:00 | 0.61718 | 0.1731 | 464994
2016-10-13 20:00 | 0.62488 | 0.16633 | 467977
2016-10-13 21:00 | 0.631 | 0.16291 | 469397
2016-10-13 22:00 | 0.60297 | 0.17842 | 468201
2016-10-13 23:00 | 0.45331 | 0.29318 | 472705
2016-10-14 | 0.1138 | 0.47024 | 470940
2016-10-14 01:00 | 0.00019909 | 0.56053 | 456951
2016-10-14 02:00 | 0 | 0.60141 | 433342
2016-10-14 03:00 | 0 | 0.62144 | 407036
2016-10-14 04:00 | 0 | 0.63032 | 382596
2016-10-14 05:00 | 0 | 0.6292 | 362278
2016-10-14 06:00 | 0 | 0.62267 | 348008
2016-10-14 07:00 | 0 | 0.61482 | 340313
2016-10-14 08:00 | 0 | 0.60154 | 339060
2016-10-14 09:00 | 0 | 0.57517 | 347726
2016-10-14 10:00 | 0 | 0.55219 | 371146
2016-10-14 11:00 | 0 | 0.53831 | 396426
2016-10-14 12:00 | 0 | 0.5302 | 409246
2016-10-14 13:00 | 0.0091081 | 0.49674 | 419731
2016-10-14 14:00 | 0.27824 | 0.40222 | 429523
2016-10-14 15:00 | 0.54355 | 0.3911 | 436532
2016-10-14 16:00 | 0.62779 | 0.42927 | 442480
2016-10-14 17:00 | 0.64069 | 0.46427 | 448288
2016-10-14 18:00 | 0.63372 | 0.5031 | 453012
2016-10-14 19:00 | 0.62863 | 0.54428 | 456009
2016-10-14 20:00 | 0.63496 | 0.58197 | 458200
2016-10-14 21:00 | 0.64108 | 0.62739 | 458185
2016-10-14 22:00 | 0.60225 | 0.67944 | 455239
2016-10-14 23:00 | 0.4391 | 0.79742 | 456333
2016-10-15 | 0.094799 | 0.90436 | 451920
2016-10-15 01:00 | 0.00014375 | 0.9307 | 440415
2016-10-15 02:00 | 0 | 0.92822 | 422463
2016-10-15 03:00 | 0 | 0.92437 | 399992
2016-10-15 04:00 | 0 | 0.9159 | 377730
2016-10-15 05:00 | 0 | 0.89859 | 360123
2016-10-15 06:00 | 0 | 0.87759 | 346109
2016-10-15 07:00 | 0 | 0.85874 | 337138
2016-10-15 08:00 | 0 | 0.84313 | 333073
2016-10-15 09:00 | 0 | 0.82265 | 334219
2016-10-15 10:00 | 0 | 0.79482 | 341744
2016-10-15 11:00 | 0 | 0.77354 | 353154
2016-10-15 12:00 | 0 | 0.74801 | 366424
2016-10-15 13:00 | 0.009392 | 0.68303 | 381324
2016-10-15 14:00 | 0.32178 | 0.54576 | 395160
2016-10-15 15:00 | 0.62946 | 0.47298 | 407344
2016-10-15 16:00 | 0.70065 | 0.4964 | 417435
2016-10-15 17:00 | 0.69472 | 0.50092 | 425068
2016-10-15 18:00 | 0.6759 | 0.47024 | 431579
2016-10-15 19:00 | 0.66763 | 0.43578 | 437621
2016-10-15 20:00 | 0.6785 | 0.39693 | 442960
2016-10-15 21:00 | 0.69543 | 0.36063 | 445535
2016-10-15 22:00 | 0.68042 | 0.34869 | 446436
2016-10-15 23:00 | 0.49636 | 0.41525 | 449627
2016-10-16 | 0.11725 | 0.47742 | 445552
2016-10-16 01:00 | 0.00011651 | 0.51837 | 434826
2016-10-16 02:00 | 0 | 0.54409 | 417311
2016-10-16 03:00 | 0 | 0.57581 | 396189
2016-10-16 04:00 | 0 | 0.60853 | 374750
2016-10-16 05:00 | 0 | 0.62411 | 357343
2016-10-16 06:00 | 0 | 0.6281 | 343637
2016-10-16 07:00 | 0 | 0.63994 | 333971
2016-10-16 08:00 | 0 | 0.65447 | 328806
2016-10-16 09:00 | 0 | 0.66635 | 327782
2016-10-16 10:00 | 0 | 0.68219 | 331842
2016-10-16 11:00 | 0 | 0.69173 | 340368
2016-10-16 12:00 | 0 | 0.70583 | 351891
2016-10-16 13:00 | 0.0081807 | 0.65264 | 367423
2016-10-16 14:00 | 0.31655 | 0.53615 | 383772
2016-10-16 15:00 | 0.57035 | 0.5099 | 400544
2016-10-16 16:00 | 0.6447 | 0.59078 | 416790
2016-10-16 17:00 | 0.64454 | 0.68706 | 430707
2016-10-16 18:00 | 0.62667 | 0.73268 | 442178
2016-10-16 19:00 | 0.6189 | 0.75319 | 451589
2016-10-16 20:00 | 0.62334 | 0.75853 | 458822
2016-10-16 21:00 | 0.63252 | 0.75228 | 464628
2016-10-16 22:00 | 0.61418 | 0.75669 | 467804
2016-10-16 23:00 | 0.45714 | 0.81713 | 471245
2016-10-17 | 0.10816 | 0.85498 | 468534
2016-10-17 01:00 | 8.49e-05 | 0.84947 | 453973
2016-10-17 02:00 | 0 | 0.8215 | 431304
2016-10-17 03:00 | 0 | 0.78858 | 404663
2016-10-17 04:00 | 0 | 0.76709 | 379946
2016-10-17 05:00 | 0 | 0.74994 | 360858
2016-10-17 06:00 | 0 | 0.72122 | 347528
2016-10-17 07:00 | 0 | 0.69575 | 340423
2016-10-17 08:00 | 0 | 0.67029 | 339804
2016-10-17 09:00 | 0 | 0.63714 | 349623
2016-10-17 10:00 | 0 | 0.60881 | 376218
2016-10-17 11:00 | 0 | 0.5899 | 404471
2016-10-17 12:00 | 0 | 0.58016 | 420646
2016-10-17 13:00 | 0.0079174 | 0.54041 | 436484
2016-10-17 14:00 | 0.30061 | 0.4363 | 453409
2016-10-17 15:00 | 0.60107 | 0.43545 | 468848
2016-10-17 16:00 | 0.68774 | 0.51896 | 483953
2016-10-17 17:00 | 0.69122 | 0.58003 | 498846
2016-10-17 18:00 | 0.66971 | 0.61724 | 511978
2016-10-17 19:00 | 0.66 | 0.63975 | 521613
2016-10-17 20:00 | 0.6718 | 0.65474 | 527488
2016-10-17 21:00 | 0.69386 | 0.6666 | 528429
2016-10-17 22:00 | 0.68577 | 0.69133 | 523606
2016-10-17 23:00 | 0.51176 | 0.76937 | 522334
2016-10-18 | 0.12135 | 0.81432 | 514513
2016-10-18 01:00 | 8.84e-05 | 0.81057 | 495858
2016-10-18 02:00 | 0 | 0.79928 | 468422
2016-10-18 03:00 | 0 | 0.79092 | 435906
2016-10-18 04:00 | 0 | 0.78313 | 406153
2016-10-18 05:00 | 0 | 0.76608 | 383174
2016-10-18 06:00 | 0 | 0.75023 | 367099
2016-10-18 07:00 | 0 | 0.73741 | 357029
2016-10-18 08:00 | 0 | 0.71698 | 354533
2016-10-18 09:00 | 0 | 0.67642 | 363232
2016-10-18 10:00 | 0 | 0.63577 | 388280
2016-10-18 11:00 | 0 | 0.59703 | 414599
2016-10-18 12:00 | 0 | 0.56205 | 428263
2016-10-18 13:00 | 0.0058595 | 0.44825 | 443362
2016-10-18 14:00 | 0.28001 | 0.26506 | 459677
2016-10-18 15:00 | 0.67268 | 0.25748 | 473422
2016-10-18 16:00 | 0.73686 | 0.24389 | 487336
2016-10-18 17:00 | 0.71155 | 0.21427 | 500972
2016-10-18 18:00 | 0.68389 | 0.19931 | 512847
2016-10-18 19:00 | 0.66782 | 0.19869 | 521572
2016-10-18 20:00 | 0.67458 | 0.19986 | 527230
2016-10-18 21:00 | 0.68845 | 0.1988 | 527453
2016-10-18 22:00 | 0.66896 | 0.20335 | 522155
2016-10-18 23:00 | 0.49627 | 0.25835 | 520044
2016-10-19 | 0.11895 | 0.35453 | 512531
2016-10-19 01:00 | 6.18e-05 | 0.42021 | 493705
2016-10-19 02:00 | 0 | 0.44105 | 465734
2016-10-19 03:00 | 0 | 0.43067 | 434382
2016-10-19 04:00 | 0 | 0.40441 | 404120
2016-10-19 05:00 | 0 | 0.37167 | 381461
2016-10-19 06:00 | 0 | 0.34386 | 365213
2016-10-19 07:00 | 0 | 0.32185 | 355191
2016-10-19 08:00 | 0 | 0.3038 | 353273
2016-10-19 09:00 | 0 | 0.28924 | 362507
2016-10-19 10:00 | 0 | 0.28264 | 387847
2016-10-19 11:00 | 0 | 0.28485 | 413174
2016-10-19 12:00 | 0 | 0.28751 | 427913
2016-10-19 13:00 | 0.0050292 | 0.24365 | 441862
2016-10-19 14:00 | 0.26848 | 0.12636 | 458750
2016-10-19 15:00 | 0.69145 | 0.13094 | 474396
2016-10-19 16:00 | 0.74362 | 0.15916 | 488621
2016-10-19 17:00 | 0.71762 | 0.14789 | 504233
2016-10-19 18:00 | 0.68988 | 0.13924 | 514868
2016-10-19 19:00 | 0.67638 | 0.14675 | 522783
2016-10-19 20:00 | 0.68546 | 0.16754 | 526819
2016-10-19 21:00 | 0.70109 | 0.20051 | 524964
2016-10-19 22:00 | 0.68883 | 0.24308 | 520100
2016-10-19 23:00 | 0.51667 | 0.35088 | 519054
2016-10-20 | 0.11501 | 0.48392 | 509934
2016-10-20 01:00 | 5.1e-05 | 0.48911 | 488304
2016-10-20 02:00 | 0 | 0.46043 | 461216
2016-10-20 03:00 | 0 | 0.42539 | 433142
2016-10-20 04:00 | 0 | 0.40721 | 402047
2016-10-20 05:00 | 0 | 0.41165 | 379104
2016-10-20 06:00 | 0 | 0.43422 | 362360
2016-10-20 07:00 | 0 | 0.45151 | 352629
2016-10-20 08:00 | 0 | 0.46327 | 350469
2016-10-20 09:00 | 0 | 0.45832 | 358516
2016-10-20 10:00 | 0 | 0.45044 | 382205
2016-10-20 11:00 | 0 | 0.44036 | 407642
2016-10-20 12:00 | 0 | 0.42952 | 421327
2016-10-20 13:00 | 0.0047758 | 0.38594 | 433915
2016-10-20 14:00 | 0.24858 | 0.32793 | 446863
2016-10-20 15:00 | 0.67916 | 0.30479 | 458334
2016-10-20 16:00 | 0.73505 | 0.28017 | 468446
2016-10-20 17:00 | 0.72176 | 0.25841 | 477166
2016-10-20 18:00 | 0.69621 | 0.24524 | 483333
2016-10-20 19:00 | 0.68256 | 0.23717 | 485984
2016-10-20 20:00 | 0.69208 | 0.23069 | 487956
2016-10-20 21:00 | 0.70991 | 0.22033 | 486898
2016-10-20 22:00 | 0.69967 | 0.20219 | 485387
2016-10-20 23:00 | 0.51975 | 0.23258 | 487256
2016-10-21 | 0.11839 | 0.32175 | 481349
2016-10-21 01:00 | 3.32e-05 | 0.40078 | 464833
2016-10-21 02:00 | 0 | 0.47779 | 440739
2016-10-21 03:00 | 0 | 0.53168 | 411354
2016-10-21 04:00 | 0 | 0.55199 | 384789
2016-10-21 05:00 | 0 | 0.55481 | 365676
2016-10-21 06:00 | 0 | 0.55176 | 350932
2016-10-21 07:00 | 0 | 0.54355 | 342072
2016-10-21 08:00 | 0 | 0.53667 | 340233
2016-10-21 09:00 | 0 | 0.52861 | 347723
2016-10-21 10:00 | 0 | 0.52643 | 369935
2016-10-21 11:00 | 0 | 0.53104 | 396221
2016-10-21 12:00 | 0 | 0.54018 | 410677
2016-10-21 13:00 | 0.0034688 | 0.51203 | 423400
2016-10-21 14:00 | 0.24934 | 0.32562 | 433205
2016-10-21 15:00 | 0.68087 | 0.25331 | 439526
2016-10-21 16:00 | 0.73708 | 0.34517 | 443972
2016-10-21 17:00 | 0.71133 | 0.36555 | 448132
2016-10-21 18:00 | 0.68414 | 0.34828 | 450191
2016-10-21 19:00 | 0.6702 | 0.33138 | 451429
2016-10-21 20:00 | 0.67884 | 0.31506 | 452203
2016-10-21 21:00 | 0.69828 | 0.29126 | 451126
2016-10-21 22:00 | 0.69485 | 0.27135 | 448961
2016-10-21 23:00 | 0.51178 | 0.37948 | 449429
2016-10-22 | 0.1125 | 0.46134 | 443542
2016-10-22 01:00 | 2.65e-05 | 0.50653 | 430130
2016-10-22 02:00 | 0 | 0.52395 | 411926
2016-10-22 03:00 | 0 | 0.53572 | 388331
2016-10-22 04:00 | 0 | 0.54814 | 367509
2016-10-22 05:00 | 0 | 0.54752 | 350055
2016-10-22 06:00 | 0 | 0.53947 | 336559
2016-10-22 07:00 | 0 | 0.52624 | 328180
2016-10-22 08:00 | 0 | 0.50576 | 324353
2016-10-22 09:00 | 0 | 0.47664 | 326281
2016-10-22 10:00 | 0 | 0.45652 | 333702
2016-10-22 11:00 | 0 | 0.45146 | 346674
2016-10-22 12:00 | 0 | 0.45859 | 360161
2016-10-22 13:00 | 0.0028987 | 0.42345 | 374661
2016-10-22 14:00 | 0.26086 | 0.26891 | 383664
2016-10-22 15:00 | 0.61088 | 0.15772 | 387972
2016-10-22 16:00 | 0.6835 | 0.22351 | 388617
2016-10-22 17:00 | 0.67245 | 0.32898 | 388083
2016-10-22 18:00 | 0.64955 | 0.372 | 387684
2016-10-22 19:00 | 0.63789 | 0.39942 | 389417
2016-10-22 20:00 | 0.64608 | 0.41432 | 393748
2016-10-22 21:00 | 0.66141 | 0.42424 | 398974
2016-10-22 22:00 | 0.62641 | 0.47435 | 403878
2016-10-22 23:00 | 0.43036 | 0.64969 | 410658
2016-10-23 | 0.086016 | 0.74998 | 410237
2016-10-23 01:00 | 1.29e-05 | 0.78496 | 403081
2016-10-23 02:00 | 0 | 0.79783 | 389395
2016-10-23 03:00 | 0 | 0.79901 | 371839
2016-10-23 04:00 | 0 | 0.78444 | 354383
2016-10-23 05:00 | 0 | 0.76489 | 339525
2016-10-23 06:00 | 0 | 0.73883 | 328360
2016-10-23 07:00 | 0 | 0.71365 | 321477
2016-10-23 08:00 | 0 | 0.68792 | 318501
2016-10-23 09:00 | 0 | 0.6519 | 318837
2016-10-23 10:00 | 0 | 0.61843 | 325778
2016-10-23 11:00 | 0 | 0.58619 | 335639
2016-10-23 12:00 | 0 | 0.5585 | 347934
2016-10-23 13:00 | 0.0014174 | 0.48118 | 358905
2016-10-23 14:00 | 0.2237 | 0.31613 | 364785
2016-10-23 15:00 | 0.4846 | 0.34712 | 368963
2016-10-23 16:00 | 0.59979 | 0.3481 | 373345
2016-10-23 17:00 | 0.61424 | 0.32748 | 377387
2016-10-23 18:00 | 0.5965 | 0.29964 | 380953
2016-10-23 19:00 | 0.58129 | 0.27933 | 384868
2016-10-23 20:00 | 0.58171 | 0.26381 | 391183
2016-10-23 21:00 | 0.58047 | 0.2527 | 398828
2016-10-23 22:00 | 0.53275 | 0.25498 | 408238
2016-10-23 23:00 | 0.35288 | 0.40228 | 420251
2016-10-24 | 0.056876 | 0.59725 | 422595
2016-10-24 01:00 | 1.15e-05 | 0.66155 | 411659
2016-10-24 02:00 | 0 | 0.64985 | 393670
2016-10-24 03:00 | 0 | 0.61525 | 371559
2016-10-24 04:00 | 0 | 0.57156 | 352342
2016-10-24 05:00 | 0 | 0.5249 | 336659
2016-10-24 06:00 | 0 | 0.48514 | 325873
2016-10-24 07:00 | 0 | 0.45036 | 321177
2016-10-24 08:00 | 0 | 0.41957 | 322115
2016-10-24 09:00 | 0 | 0.38298 | 334390
2016-10-24 10:00 | 0 | 0.35381 | 362713
2016-10-24 11:00 | 0 | 0.32605 | 392252
2016-10-24 12:00 | 0 | 0.29742 | 406365
2016-10-24 13:00 | 0.0021007 | 0.24852 | 414488
2016-10-24 14:00 | 0.22403 | 0.15819 | 422221
2016-10-24 15:00 | 0.42068 | 0.14701 | 427759
2016-10-24 16:00 | 0.51173 | 0.16532 | 432360
2016-10-24 17:00 | 0.52967 | 0.17165 | 437102
2016-10-24 18:00 | 0.51769 | 0.17914 | 441106
2016-10-24 19:00 | 0.50117 | 0.18643 | 444839
2016-10-24 20:00 | 0.48437 | 0.19168 | 448354
2016-10-24 21:00 | 0.45033 | 0.19734 | 451542
2016-10-24 22:00 | 0.37941 | 0.221 | 454806
2016-10-24 23:00 | 0.22674 | 0.40067 | 462102
2016-10-25 | 0.049075 | 0.63928 | 459418
2016-10-25 01:00 | 1.28e-05 | 0.72394 | 445715
2016-10-25 02:00 | 0 | 0.72337 | 421898
2016-10-25 03:00 | 0 | 0.69728 | 395290
2016-10-25 04:00 | 0 | 0.66315 | 370928
2016-10-25 05:00 | 0 | 0.6265 | 353108
2016-10-25 06:00 | 0 | 0.58689 | 340493
2016-10-25 07:00 | 0 | 0.54778 | 333872
2016-10-25 08:00 | 0 | 0.51397 | 333840
2016-10-25 09:00 | 0 | 0.48461 | 345250
2016-10-25 10:00 | 0 | 0.47087 | 374380
2016-10-25 11:00 | 0 | 0.46125 | 402791
2016-10-25 12:00 | 0 | 0.45851 | 414577
2016-10-25 13:00 | 0.00060858 | 0.43481 | 420864
2016-10-25 14:00 | 0.10337 | 0.35033 | 425780
2016-10-25 15:00 | 0.36828 | 0.33402 | 429361
2016-10-25 16:00 | 0.5278 | 0.4093 | 433164
2016-10-25 17:00 | 0.58626 | 0.46754 | 437173
2016-10-25 18:00 | 0.58052 | 0.51008 | 440755
2016-10-25 19:00 | 0.57192 | 0.54519 | 444026
2016-10-25 20:00 | 0.58453 | 0.56278 | 448066
2016-10-25 21:00 | 0.60449 | 0.56047 | 451997
2016-10-25 22:00 | 0.59043 | 0.56234 | 457558
2016-10-25 23:00 | 0.45082 | 0.60567 | 465965
2016-10-26 | 0.08443 | 0.65915 | 463206
2016-10-26 01:00 | 1.25e-05 | 0.63796 | 450822
2016-10-26 02:00 | 0 | 0.61677 | 427489
2016-10-26 03:00 | 0 | 0.60167 | 401143
2016-10-26 04:00 | 0 | 0.58579 | 377467
2016-10-26 05:00 | 0 | 0.57539 | 358988
2016-10-26 06:00 | 0 | 0.56459 | 346963
2016-10-26 07:00 | 0 | 0.54997 | 340536
2016-10-26 08:00 | 0 | 0.52819 | 341377
2016-10-26 09:00 | 0 | 0.49029 | 351909
2016-10-26 10:00 | 0 | 0.45255 | 379889
2016-10-26 11:00 | 0 | 0.42703 | 408520
2016-10-26 12:00 | 0 | 0.40995 | 419924
2016-10-26 13:00 | 0.0015322 | 0.37334 | 425356
2016-10-26 14:00 | 0.22155 | 0.2509 | 430914
2016-10-26 15:00 | 0.60229 | 0.22467 | 434118
2016-10-26 16:00 | 0.69086 | 0.23716 | 437865
2016-10-26 17:00 | 0.67295 | 0.22542 | 442826
2016-10-26 18:00 | 0.64094 | 0.21141 | 447686
2016-10-26 19:00 | 0.62692 | 0.2041 | 452795
2016-10-26 20:00 | 0.6373 | 0.19366 | 458288
2016-10-26 21:00 | 0.66055 | 0.17845 | 463634
2016-10-26 22:00 | 0.63826 | 0.16027 | 469313
2016-10-26 23:00 | 0.43153 | 0.19458 | 474513
2016-10-27 | 0.066606 | 0.25241 | 470084
2016-10-27 01:00 | 1.18e-05 | 0.30527 | 457175
2016-10-27 02:00 | 0 | 0.3397 | 433502
2016-10-27 03:00 | 0 | 0.36102 | 405656
2016-10-27 04:00 | 0 | 0.36809 | 380313
2016-10-27 05:00 | 0 | 0.36953 | 361970
2016-10-27 06:00 | 0 | 0.37219 | 348505
2016-10-27 07:00 | 0 | 0.37093 | 341247
2016-10-27 08:00 | 0 | 0.36309 | 340680
2016-10-27 09:00 | 0 | 0.35047 | 350607
2016-10-27 10:00 | 0 | 0.34035 | 376569
2016-10-27 11:00 | 0 | 0.33383 | 404673
2016-10-27 12:00 | 0 | 0.32529 | 417790
2016-10-27 13:00 | 0.00108 | 0.31053 | 426933
2016-10-27 14:00 | 0.21046 | 0.21473 | 435210
2016-10-27 15:00 | 0.47088 | 0.1249 | 441686
2016-10-27 16:00 | 0.55383 | 0.13883 | 447689
2016-10-27 17:00 | 0.55972 | 0.15899 | 454898
2016-10-27 18:00 | 0.54281 | 0.16001 | 460712
2016-10-27 19:00 | 0.52744 | 0.16277 | 464519
2016-10-27 20:00 | 0.51936 | 0.17285 | 469105
2016-10-27 21:00 | 0.49665 | 0.19797 | 471458
2016-10-27 22:00 | 0.41965 | 0.29307 | 473190
2016-10-27 23:00 | 0.22641 | 0.53549 | 475743
2016-10-28 | 0.016406 | 0.69452 | 471538
2016-10-28 01:00 | 3.05e-07 | 0.78253 | 458174
2016-10-28 02:00 | 0 | 0.81725 | 435168
2016-10-28 03:00 | 0 | 0.82706 | 407076
2016-10-28 04:00 | 0 | 0.82673 | 380575
2016-10-28 05:00 | 0 | 0.81748 | 360923
2016-10-28 06:00 | 0 | 0.80145 | 346937
2016-10-28 07:00 | 0 | 0.78337 | 340245
2016-10-28 08:00 | 0 | 0.76474 | 339281
2016-10-28 09:00 | 0 | 0.7493 | 347939
2016-10-28 10:00 | 0 | 0.74235 | 374656
2016-10-28 11:00 | 0 | 0.73259 | 401690
2016-10-28 12:00 | 0 | 0.71839 | 413635
2016-10-28 13:00 | 0.0010715 | 0.66963 | 422680
2016-10-28 14:00 | 0.12715 | 0.50738 | 431243
2016-10-28 15:00 | 0.30073 | 0.37897 | 437540
2016-10-28 16:00 | 0.40028 | 0.43798 | 443197
2016-10-28 17:00 | 0.43958 | 0.49528 | 449351
2016-10-28 18:00 | 0.45617 | 0.50447 | 454376
2016-10-28 19:00 | 0.46053 | 0.51205 | 456865
2016-10-28 20:00 | 0.45842 | 0.51886 | 459630
2016-10-28 21:00 | 0.43588 | 0.51998 | 460343
2016-10-28 22:00 | 0.383 | 0.53825 | 459351
2016-10-28 23:00 | 0.25355 | 0.59539 | 458141
2016-10-29 | 0.056879 | 0.65941 | 451526
2016-10-29 01:00 | 2.79e-06 | 0.6569 | 438382
2016-10-29 02:00 | 0 | 0.63744 | 419698
2016-10-29 03:00 | 0 | 0.60871 | 398575
2016-10-29 04:00 | 0 | 0.57895 | 376913
2016-10-29 05:00 | 0 | 0.56044 | 358730
2016-10-29 06:00 | 0 | 0.54359 | 345598
2016-10-29 07:00 | 0 | 0.52466 | 336136
2016-10-29 08:00 | 0 | 0.51013 | 331955
2016-10-29 09:00 | 0 | 0.49525 | 334188
2016-10-29 10:00 | 0 | 0.48529 | 341183
2016-10-29 11:00 | 0 | 0.4785 | 353400
2016-10-29 12:00 | 0 | 0.46809 | 366362
2016-10-29 13:00 | 0.00071991 | 0.42792 | 379350
2016-10-29 14:00 | 0.1736 | 0.29084 | 393060
2016-10-29 15:00 | 0.50484 | 0.30702 | 402815
2016-10-29 16:00 | 0.62039 | 0.36949 | 410672
2016-10-29 17:00 | 0.62886 | 0.35709 | 417739
2016-10-29 18:00 | 0.60249 | 0.33823 | 425048
2016-10-29 19:00 | 0.59032 | 0.3416 | 430421
2016-10-29 20:00 | 0.60182 | 0.3581 | 436729
2016-10-29 21:00 | 0.62088 | 0.37472 | 439461
2016-10-29 22:00 | 0.59377 | 0.39075 | 439395
2016-10-29 23:00 | 0.37758 | 0.44487 | 439845
2016-10-30 | 0.046086 | 0.50805 | 433880
2016-10-30 01:00 | 7.84e-07 | 0.51938 | 421469
2016-10-30 02:00 | 0 | 0.51727 | 405072
2016-10-30 03:00 | 0 | 0.51507 | 385088
2016-10-30 04:00 | 0 | 0.51261 | 364576
2016-10-30 05:00 | 0 | 0.50782 | 348139
2016-10-30 06:00 | 0 | 0.49634 | 334018
2016-10-30 07:00 | 0 | 0.47682 | 324431
2016-10-30 08:00 | 0 | 0.45328 | 318956
2016-10-30 09:00 | 0 | 0.41187 | 317742
2016-10-30 10:00 | 0 | 0.37247 | 321987
2016-10-30 11:00 | 0 | 0.34725 | 330156
2016-10-30 12:00 | 0 | 0.32841 | 342297
2016-10-30 13:00 | 0.00059478 | 0.29405 | 356809
2016-10-30 14:00 | 0.18889 | 0.23537 | 371612
2016-10-30 15:00 | 0.3703 | 0.1885 | 384979
2016-10-30 16:00 | 0.46062 | 0.17385 | 398469
2016-10-30 17:00 | 0.48806 | 0.17828 | 411094
2016-10-30 18:00 | 0.4952 | 0.17708 | 421927
2016-10-30 19:00 | 0.5012 | 0.17661 | 429488
2016-10-30 20:00 | 0.50413 | 0.17675 | 436896
2016-10-30 21:00 | 0.49205 | 0.17665 | 441267
2016-10-30 22:00 | 0.43942 | 0.18572 | 444525
2016-10-30 23:00 | 0.26733 | 0.29305 | 448448
2016-10-31 | 0.054225 | 0.43282 | 445376
2016-10-31 01:00 | 1.55e-07 | 0.51223 | 430012
2016-10-31 02:00 | 0 | 0.54834 | 410424
2016-10-31 03:00 | 0 | 0.56649 | 386114
2016-10-31 04:00 | 0 | 0.57182 | 363896
2016-10-31 05:00 | 0 | 0.57026 | 346071
2016-10-31 06:00 | 0 | 0.5732 | 334247
2016-10-31 07:00 | 0 | 0.58172 | 327083
2016-10-31 08:00 | 0 | 0.58684 | 326644
2016-10-31 09:00 | 0 | 0.58748 | 336996
2016-10-31 10:00 | 0 | 0.59156 | 364167
2016-10-31 11:00 | 0 | 0.60877 | 394234
2016-10-31 12:00 | 0 | 0.63876 | 409948
2016-10-31 13:00 | 0.00047581 | 0.64488 | 418819
2016-10-31 14:00 | 0.15252 | 0.58588 | 428158
2016-10-31 15:00 | 0.50213 | 0.63919 | 435884
2016-10-31 16:00 | 0.62814 | 0.73225 | 443570
2016-10-31 17:00 | 0.6393 | 0.77852 | 452155
2016-10-31 18:00 | 0.61377 | 0.79627 | 457632
2016-10-31 19:00 | 0.59979 | 0.79533 | 463453
2016-10-31 20:00 | 0.60827 | 0.78543 | 466731
2016-10-31 21:00 | 0.62142 | 0.76919 | 467068
2016-10-31 22:00 | 0.58233 | 0.7741 | 465870
2016-10-31 23:00 | 0.37658 | 0.82655 | 462651
2016-11-01 | 0.058282 | 0.86168 | 457791
2016-11-01 01:00 | 0 | 0.85389 | 446536
2016-11-01 02:00 | 0 | 0.84215 | 426933
2016-11-01 03:00 | 0 | 0.82492 | 401248
2016-11-01 04:00 | 0 | 0.80523 | 377067
2016-11-01 05:00 | 0 | 0.78966 | 358819
2016-11-01 06:00 | 0 | 0.76166 | 346642
2016-11-01 07:00 | 0 | 0.72028 | 340076
2016-11-01 08:00 | 0 | 0.66835 | 339261
2016-11-01 09:00 | 0 | 0.59616 | 348857
2016-11-01 10:00 | 0 | 0.52623 | 375785
2016-11-01 11:00 | 0 | 0.47006 | 404362
2016-11-01 12:00 | 0 | 0.42961 | 418100
2016-11-01 13:00 | 0.0003552 | 0.38116 | 424883
2016-11-01 14:00 | 0.09131 | 0.26449 | 432738
2016-11-01 15:00 | 0.3218 | 0.19823 | 441024
2016-11-01 16:00 | 0.46121 | 0.19421 | 448543
2016-11-01 17:00 | 0.51334 | 0.23987 | 454209
2016-11-01 18:00 | 0.51294 | 0.26402 | 460031
2016-11-01 19:00 | 0.5041 | 0.28035 | 464625
2016-11-01 20:00 | 0.49829 | 0.29036 | 469424
2016-11-01 21:00 | 0.48337 | 0.29391 | 473308
2016-11-01 22:00 | 0.43537 | 0.31523 | 477350
2016-11-01 23:00 | 0.3073 | 0.42383 | 481831
2016-11-02 | 0.058241 | 0.49996 | 478077
2016-11-02 01:00 | 0 | 0.52088 | 461935
2016-11-02 02:00 | 0 | 0.5239 | 438071
2016-11-02 03:00 | 0 | 0.53165 | 411034
2016-11-02 04:00 | 0 | 0.53283 | 384186
2016-11-02 05:00 | 0 | 0.51605 | 363898
2016-11-02 06:00 | 0 | 0.48946 | 350436
2016-11-02 07:00 | 0 | 0.46407 | 342291
2016-11-02 08:00 | 0 | 0.44964 | 340929
2016-11-02 09:00 | 0 | 0.41985 | 350511
2016-11-02 10:00 | 0 | 0.39053 | 375741
2016-11-02 11:00 | 0 | 0.36786 | 403615
2016-11-02 12:00 | 0 | 0.34788 | 418313
2016-11-02 13:00 | 0.0001469 | 0.3173 | 426393
2016-11-02 14:00 | 0.090839 | 0.23045 | 436379
2016-11-02 15:00 | 0.49401 | 0.16919 | 444579
2016-11-02 16:00 | 0.6102 | 0.15316 | 451675
2016-11-02 17:00 | 0.60246 | 0.15635 | 459394
2016-11-02 18:00 | 0.57566 | 0.16208 | 466383
2016-11-02 19:00 | 0.55841 | 0.16308 | 471568
2016-11-02 20:00 | 0.56125 | 0.16472 | 474377
2016-11-02 21:00 | 0.57053 | 0.1712 | 475810
2016-11-02 22:00 | 0.54677 | 0.19586 | 479192
2016-11-02 23:00 | 0.37102 | 0.26805 | 481998
2016-11-03 | 0.054502 | 0.32192 | 476820
2016-11-03 01:00 | 0 | 0.33738 | 460151
2016-11-03 02:00 | 0 | 0.33984 | 436685
2016-11-03 03:00 | 0 | 0.34388 | 410743
2016-11-03 04:00 | 0 | 0.35579 | 386212
2016-11-03 05:00 | 0 | 0.3774 | 367300
2016-11-03 06:00 | 0 | 0.40505 | 351478
2016-11-03 07:00 | 0 | 0.42573 | 342221
2016-11-03 08:00 | 0 | 0.43823 | 340441
2016-11-03 09:00 | 0 | 0.43661 | 349046
2016-11-03 10:00 | 0 | 0.42904 | 372309
2016-11-03 11:00 | 0 | 0.42241 | 400076
2016-11-03 12:00 | 0 | 0.41969 | 415884
2016-11-03 13:00 | 9.89e-05 | 0.41156 | 425592
2016-11-03 14:00 | 0.087324 | 0.28845 | 436543
2016-11-03 15:00 | 0.43963 | 0.15792 | 444376
2016-11-03 16:00 | 0.56917 | 0.11204 | 450775
2016-11-03 17:00 | 0.584 | 0.10215 | 457150
2016-11-03 18:00 | 0.56883 | 0.10558 | 461030
2016-11-03 19:00 | 0.55311 | 0.10428 | 462902
2016-11-03 20:00 | 0.55007 | 0.098255 | 463605
2016-11-03 21:00 | 0.5448 | 0.091792 | 464188
2016-11-03 22:00 | 0.50449 | 0.107 | 466431
2016-11-03 23:00 | 0.32006 | 0.12507 | 469489
2016-11-04 | 0.045918 | 0.14517 | 466276
2016-11-04 01:00 | 0 | 0.16145 | 452064
2016-11-04 02:00 | 0 | 0.17814 | 428563
2016-11-04 03:00 | 0 | 0.21157 | 402878
2016-11-04 04:00 | 0 | 0.24962 | 378204
2016-11-04 05:00 | 0 | 0.27849 | 358324
2016-11-04 06:00 | 0 | 0.30317 | 345610
2016-11-04 07:00 | 0 | 0.32233 | 337040
2016-11-04 08:00 | 0 | 0.33283 | 335876
2016-11-04 09:00 | 0 | 0.31946 | 344352
2016-11-04 10:00 | 0 | 0.29838 | 368826
2016-11-04 11:00 | 0 | 0.28295 | 396880
2016-11-04 12:00 | 0 | 0.27061 | 411547
2016-11-04 13:00 | 3.04e-05 | 0.25344 | 419830
2016-11-04 14:00 | 0.061083 | 0.18028 | 428091
2016-11-04 15:00 | 0.36023 | 0.090824 | 432715
2016-11-04 16:00 | 0.48477 | 0.05975 | 435014
2016-11-04 17:00 | 0.52163 | 0.062693 | 438947
2016-11-04 18:00 | 0.5125 | 0.074259 | 441631
2016-11-04 19:00 | 0.49878 | 0.082199 | 442149
2016-11-04 20:00 | 0.49503 | 0.079657 | 442635
2016-11-04 21:00 | 0.49086 | 0.078435 | 442022
2016-11-04 22:00 | 0.44536 | 0.10602 | 442778
2016-11-04 23:00 | 0.28666 | 0.1716 | 445082
2016-11-05 | 0.035852 | 0.27805 | 439915
2016-11-05 01:00 | 0 | 0.36304 | 429862
2016-11-05 02:00 | 0 | 0.42301 | 411940
2016-11-05 03:00 | 0 | 0.46368 | 391059
2016-11-05 04:00 | 0 | 0.48608 | 370153
2016-11-05 05:00 | 0 | 0.49168 | 353399
2016-11-05 06:00 | 0 | 0.48296 | 341473
2016-11-05 07:00 | 0 | 0.46608 | 334333
2016-11-05 08:00 | 0 | 0.44448 | 331103
2016-11-05 09:00 | 0 | 0.40724 | 334017
2016-11-05 10:00 | 0 | 0.36327 | 342246
2016-11-05 11:00 | 0 | 0.33049 | 356642
2016-11-05 12:00 | 0 | 0.31098 | 371131
2016-11-05 13:00 | 7.2e-05 | 0.29555 | 383228
2016-11-05 14:00 | 0.04753 | 0.19885 | 390961
2016-11-05 15:00 | 0.34259 | 0.11207 | 394262
2016-11-05 16:00 | 0.48692 | 0.087998 | 394556
2016-11-05 17:00 | 0.52217 | 0.11272 | 393623
2016-11-05 18:00 | 0.51006 | 0.14657 | 392979
2016-11-05 19:00 | 0.49681 | 0.16768 | 392981
2016-11-05 20:00 | 0.49407 | 0.18014 | 395241
2016-11-05 21:00 | 0.48966 | 0.19407 | 397859
2016-11-05 22:00 | 0.45127 | 0.27496 | 405579
2016-11-05 23:00 | 0.31306 | 0.41097 | 412819
2016-11-06 | 0.043386 | 0.5164 | 411564
2016-11-06 01:00 | 0 | 0.57223 | 404747
2016-11-06 02:00 | 0 | 0.60668 | 390608
2016-11-06 03:00 | 0 | 0.63554 | 373425
2016-11-06 04:00 | 0 | 0.65732 | 355387
2016-11-06 05:00 | 0 | 0.66896 | 339352
2016-11-06 06:00 | 0 | 0.66521 | 329384
2016-11-06 07:00 | 0 | 0.64511 | 322959
2016-11-06 08:00 | 0 | 0.61031 | 320466
2016-11-06 09:00 | 0 | 0.56717 | 321170
2016-11-06 10:00 | 0 | 0.5308 | 325728
2016-11-06 11:00 | 0 | 0.50992 | 332624
2016-11-06 12:00 | 0 | 0.50393 | 345359
2016-11-06 13:00 | 4.1e-05 | 0.49817 | 357221
2016-11-06 14:00 | 0.085637 | 0.38196 | 367391
2016-11-06 15:00 | 0.4202 | 0.29985 | 373236
2016-11-06 16:00 | 0.53898 | 0.35314 | 377869
2016-11-06 17:00 | 0.5446 | 0.44288 | 381108
2016-11-06 18:00 | 0.53021 | 0.48695 | 384402
2016-11-06 19:00 | 0.52801 | 0.50987 | 386938
2016-11-06 20:00 | 0.543 | 0.51202 | 390845
2016-11-06 21:00 | 0.56571 | 0.50425 | 400236
2016-11-06 22:00 | 0.53484 | 0.53599 | 410590
2016-11-06 23:00 | 0.34439 | 0.62182 | 420573
2016-11-07 | 0.035073 | 0.67602 | 422553
2016-11-07 01:00 | 0 | 0.67817 | 417048
2016-11-07 02:00 | 0 | 0.66981 | 401103
2016-11-07 03:00 | 0 | 0.6594 | 383244
2016-11-07 04:00 | 0 | 0.64614 | 364444
2016-11-07 05:00 | 0 | 0.61552 | 348335
2016-11-07 06:00 | 0 | 0.58606 | 336181
2016-11-07 07:00 | 0 | 0.55818 | 329397
2016-11-07 08:00 | 0 | 0.53731 | 327608
2016-11-07 09:00 | 0 | 0.51038 | 331047
2016-11-07 10:00 | 0 | 0.48595 | 345633
2016-11-07 11:00 | 0 | 0.46614 | 376476
2016-11-07 12:00 | 0 | 0.44852 | 402683
2016-11-07 13:00 | 9.87e-05 | 0.41935 | 414736
2016-11-07 14:00 | 0.18835 | 0.28371 | 421647
2016-11-07 15:00 | 0.46513 | 0.21078 | 426656
2016-11-07 16:00 | 0.58962 | 0.24726 | 428919
2016-11-07 17:00 | 0.60697 | 0.26919 | 430687
2016-11-07 18:00 | 0.59176 | 0.28026 | 432362
2016-11-07 19:00 | 0.58084 | 0.28969 | 433968
2016-11-07 20:00 | 0.5953 | 0.30289 | 434391
2016-11-07 21:00 | 0.61936 | 0.31786 | 437060
2016-11-07 22:00 | 0.58627 | 0.32507 | 448643
2016-11-07 23:00 | 0.37143 | 0.39245 | 460712
2016-11-08 | 0.035522 | 0.44354 | 460750
2016-11-08 01:00 | 0 | 0.44975 | 454242
2016-11-08 02:00 | 0 | 0.43494 | 437320
2016-11-08 03:00 | 0 | 0.42117 | 414551
2016-11-08 04:00 | 0 | 0.41333 | 390965
2016-11-08 05:00 | 0 | 0.41024 | 370090
2016-11-08 06:00 | 0 | 0.41434 | 355713
2016-11-08 07:00 | 0 | 0.42045 | 346507
2016-11-08 08:00 | 0 | 0.42422 | 342579
2016-11-08 09:00 | 0 | 0.42813 | 343730
2016-11-08 10:00 | 0 | 0.43449 | 356009
2016-11-08 11:00 | 0 | 0.43497 | 382960
2016-11-08 12:00 | 0 | 0.43461 | 407432
2016-11-08 13:00 | 6.13e-05 | 0.42436 | 417824
2016-11-08 14:00 | 0.19821 | 0.3287 | 423057
2016-11-08 15:00 | 0.54457 | 0.30715 | 425691
2016-11-08 16:00 | 0.65281 | 0.28975 | 426448
2016-11-08 17:00 | 0.63926 | 0.27064 | 426886
2016-11-08 18:00 | 0.60235 | 0.26123 | 428327
2016-11-08 19:00 | 0.58659 | 0.25672 | 429072
2016-11-08 20:00 | 0.59891 | 0.25436 | 429520
2016-11-08 21:00 | 0.63246 | 0.25673 | 432640
2016-11-08 22:00 | 0.61522 | 0.30503 | 445778
2016-11-08 23:00 | 0.37868 | 0.4085 | 457394
2016-11-09 | 0.036632 | 0.5054 | 457668
2016-11-09 01:00 | 0 | 0.54479 | 451035
2016-11-09 02:00 | 0 | 0.54998 | 434243
2016-11-09 03:00 | 0 | 0.53878 | 410461
2016-11-09 04:00 | 0 | 0.51941 | 388056
2016-11-09 05:00 | 0 | 0.5025 | 371470
2016-11-09 06:00 | 0 | 0.49322 | 356814
2016-11-09 07:00 | 0 | 0.48235 | 345056
2016-11-09 08:00 | 0 | 0.47009 | 338487
2016-11-09 09:00 | 0 | 0.46187 | 338307
2016-11-09 10:00 | 0 | 0.45597 | 348602
2016-11-09 11:00 | 0 | 0.45644 | 375832
2016-11-09 12:00 | 0 | 0.45922 | 400769
2016-11-09 13:00 | 1.97e-05 | 0.45267 | 413065
2016-11-09 14:00 | 0.20866 | 0.34299 | 421908
2016-11-09 15:00 | 0.54671 | 0.19448 | 426417
2016-11-09 16:00 | 0.63677 | 0.12604 | 426920
2016-11-09 17:00 | 0.6264 | 0.14684 | 428995
2016-11-09 18:00 | 0.59241 | 0.16573 | 430462
2016-11-09 19:00 | 0.57383 | 0.18108 | 430710
2016-11-09 20:00 | 0.58132 | 0.18578 | 430888
2016-11-09 21:00 | 0.60428 | 0.19269 | 435479
2016-11-09 22:00 | 0.57118 | 0.30981 | 446668
2016-11-09 23:00 | 0.35379 | 0.43098 | 458996
2016-11-10 | 0.032319 | 0.51648 | 459987
2016-11-10 01:00 | 0 | 0.58375 | 454010
2016-11-10 02:00 | 0 | 0.63266 | 437767
2016-11-10 03:00 | 0 | 0.66923 | 415539
2016-11-10 04:00 | 0 | 0.69835 | 392399
2016-11-10 05:00 | 0 | 0.71789 | 372662
2016-11-10 06:00 | 0 | 0.726 | 358277
2016-11-10 07:00 | 0 | 0.71939 | 349674
2016-11-10 08:00 | 0 | 0.69938 | 345853
2016-11-10 09:00 | 0 | 0.67222 | 348169
2016-11-10 10:00 | 0 | 0.6488 | 360076
2016-11-10 11:00 | 0 | 0.62688 | 389933
2016-11-10 12:00 | 0 | 0.60677 | 414297
2016-11-10 13:00 | 2.42e-05 | 0.57491 | 422778
2016-11-10 14:00 | 0.16159 | 0.39133 | 424861
2016-11-10 15:00 | 0.50842 | 0.23404 | 425356
2016-11-10 16:00 | 0.61482 | 0.3347 | 424871
2016-11-10 17:00 | 0.61119 | 0.4044 | 424766
2016-11-10 18:00 | 0.57708 | 0.43226 | 425604
2016-11-10 19:00 | 0.56003 | 0.43728 | 426796
2016-11-10 20:00 | 0.56977 | 0.43397 | 427295
2016-11-10 21:00 | 0.59285 | 0.42891 | 429964
2016-11-10 22:00 | 0.56237 | 0.47397 | 440203
2016-11-10 23:00 | 0.32904 | 0.58329 | 452413
2016-11-11 | 0.025362 | 0.65565 | 453740
2016-11-11 01:00 | 0 | 0.69485 | 448723
2016-11-11 02:00 | 0 | 0.71141 | 434945
2016-11-11 03:00 | 0 | 0.71042 | 413757
2016-11-11 04:00 | 0 | 0.69203 | 391708
2016-11-11 05:00 | 0 | 0.66461 | 371502
2016-11-11 06:00 | 0 | 0.63548 | 357326
2016-11-11 07:00 | 0 | 0.60083 | 347689
2016-11-11 08:00 | 0 | 0.56494 | 343422
2016-11-11 09:00 | 0 | 0.53003 | 344999
2016-11-11 10:00 | 0 | 0.5001 | 354705
2016-11-11 11:00 | 0 | 0.4745 | 378884
2016-11-11 12:00 | 0 | 0.45462 | 402229
2016-11-11 13:00 | 3.58e-05 | 0.41896 | 413318
2016-11-11 14:00 | 0.1455 | 0.2892 | 417219
2016-11-11 15:00 | 0.50679 | 0.23944 | 418797
2016-11-11 16:00 | 0.64362 | 0.22113 | 419146
2016-11-11 17:00 | 0.63532 | 0.21662 | 418334
2016-11-11 18:00 | 0.59609 | 0.21877 | 418496
2016-11-11 19:00 | 0.57887 | 0.22777 | 418696
2016-11-11 20:00 | 0.59332 | 0.24302 | 418481
2016-11-11 21:00 | 0.62102 | 0.26028 | 421340
2016-11-11 22:00 | 0.58323 | 0.31089 | 431879
2016-11-11 23:00 | 0.31726 | 0.45497 | 440688
2016-11-12 | 0.021613 | 0.5624 | 439461
2016-11-12 01:00 | 0 | 0.60334 | 433417
2016-11-12 02:00 | 0 | 0.61828 | 420648
2016-11-12 03:00 | 0 | 0.61888 | 403892
2016-11-12 04:00 | 0 | 0.61755 | 385337
2016-11-12 05:00 | 0 | 0.61783 | 367248
2016-11-12 06:00 | 0 | 0.61823 | 353155
2016-11-12 07:00 | 0 | 0.61394 | 344828
2016-11-12 08:00 | 0 | 0.60623 | 340511
2016-11-12 09:00 | 0 | 0.59571 | 340583
2016-11-12 10:00 | 0 | 0.58514 | 345289
2016-11-12 11:00 | 0 | 0.57087 | 355373
2016-11-12 12:00 | 0 | 0.55875 | 368396
2016-11-12 13:00 | 4.35e-05 | 0.53986 | 381390
2016-11-12 14:00 | 0.18715 | 0.42827 | 389712
2016-11-12 15:00 | 0.43785 | 0.27949 | 392801
2016-11-12 16:00 | 0.53778 | 0.32452 | 393111
2016-11-12 17:00 | 0.54546 | 0.35692 | 391081
2016-11-12 18:00 | 0.5334 | 0.35838 | 388594
2016-11-12 19:00 | 0.5275 | 0.36779 | 386795
2016-11-12 20:00 | 0.54027 | 0.37307 | 387364
2016-11-12 21:00 | 0.55471 | 0.37812 | 392396
2016-11-12 22:00 | 0.50971 | 0.44845 | 406035
2016-11-12 23:00 | 0.25867 | 0.56445 | 419527
2016-11-13 | 0.019455 | 0.66151 | 422595
2016-11-13 01:00 | 0 | 0.73017 | 421057
2016-11-13 02:00 | 0 | 0.77072 | 411988
2016-11-13 03:00 | 0 | 0.79402 | 398326
2016-11-13 04:00 | 0 | 0.80453 | 382834
2016-11-13 05:00 | 0 | 0.80911 | 367618
2016-11-13 06:00 | 0 | 0.80827 | 355910
2016-11-13 07:00 | 0 | 0.80221 | 348713
2016-11-13 08:00 | 0 | 0.79217 | 343481
2016-11-13 09:00 | 0 | 0.77372 | 342102
2016-11-13 10:00 | 0 | 0.75738 | 346332
2016-11-13 11:00 | 0 | 0.7402 | 354510
2016-11-13 12:00 | 0 | 0.72208 | 365072
2016-11-13 13:00 | 3.36e-05 | 0.69317 | 375353
2016-11-13 14:00 | 0.17079 | 0.52023 | 381539
2016-11-13 15:00 | 0.49924 | 0.34094 | 382161
2016-11-13 16:00 | 0.61755 | 0.3969 | 381553
2016-11-13 17:00 | 0.61042 | 0.51232 | 381489
2016-11-13 18:00 | 0.57803 | 0.51666 | 381742
2016-11-13 19:00 | 0.56551 | 0.51132 | 382484
2016-11-13 20:00 | 0.58333 | 0.50204 | 384574
2016-11-13 21:00 | 0.61267 | 0.49492 | 391806
2016-11-13 22:00 | 0.57851 | 0.5359 | 408986
2016-11-13 23:00 | 0.31695 | 0.63982 | 426882
2016-11-14 | 0.02192 | 0.67351 | 430953
2016-11-14 01:00 | 0 | 0.69272 | 430938
2016-11-14 02:00 | 0 | 0.6945 | 417746
2016-11-14 03:00 | 0 | 0.68277 | 399502
2016-11-14 04:00 | 0 | 0.66914 | 379881
2016-11-14 05:00 | 0 | 0.66114 | 362913
2016-11-14 06:00 | 0 | 0.6515 | 349904
2016-11-14 07:00 | 0 | 0.64016 | 342914
2016-11-14 08:00 | 0 | 0.62074 | 341012
2016-11-14 09:00 | 0 | 0.58465 | 345976
2016-11-14 10:00 | 0 | 0.54462 | 362341
2016-11-14 11:00 | 0 | 0.51206 | 393689
2016-11-14 12:00 | 0 | 0.4847 | 421004
2016-11-14 13:00 | 2.38e-05 | 0.45668 | 430839
2016-11-14 14:00 | 0.18611 | 0.33694 | 433072
2016-11-14 15:00 | 0.51314 | 0.20802 | 432017
2016-11-14 16:00 | 0.63871 | 0.1659 | 430617
2016-11-14 17:00 | 0.6322 | 0.18535 | 428936
2016-11-14 18:00 | 0.59416 | 0.20663 | 429070
2016-11-14 19:00 | 0.5803 | 0.22521 | 429960
2016-11-14 20:00 | 0.59862 | 0.24299 | 430707
2016-11-14 21:00 | 0.63527 | 0.25345 | 436153
2016-11-14 22:00 | 0.60133 | 0.28695 | 450135
2016-11-14 23:00 | 0.33691 | 0.32128 | 462512
2016-11-15 | 0.018082 | 0.34175 | 463726
2016-11-15 01:00 | 0 | 0.36325 | 458080
2016-11-15 02:00 | 0 | 0.3873 | 441923
2016-11-15 03:00 | 0 | 0.42248 | 419149
2016-11-15 04:00 | 0 | 0.46574 | 394010
2016-11-15 05:00 | 0 | 0.50418 | 374011
2016-11-15 06:00 | 0 | 0.53616 | 359783
2016-11-15 07:00 | 0 | 0.56506 | 350973
2016-11-15 08:00 | 0 | 0.58359 | 347090
2016-11-15 09:00 | 0 | 0.5918 | 349717
2016-11-15 10:00 | 0 | 0.59244 | 361722
2016-11-15 11:00 | 0 | 0.59192 | 391526
2016-11-15 12:00 | 0 | 0.5906 | 417710
2016-11-15 13:00 | 2.47e-05 | 0.58535 | 426726
2016-11-15 14:00 | 0.20047 | 0.45203 | 429103
2016-11-15 15:00 | 0.56314 | 0.18747 | 428933
2016-11-15 16:00 | 0.66132 | 0.165 | 427043
2016-11-15 17:00 | 0.63426 | 0.21636 | 426613
2016-11-15 18:00 | 0.59195 | 0.23055 | 428470
2016-11-15 19:00 | 0.57433 | 0.23554 | 429860
2016-11-15 20:00 | 0.587 | 0.23321 | 431192
2016-11-15 21:00 | 0.61214 | 0.21568 | 435035
2016-11-15 22:00 | 0.5726 | 0.26866 | 447443
2016-11-15 23:00 | 0.2887 | 0.34492 | 457660
2016-11-16 | 0.014792 | 0.40672 | 459462
2016-11-16 01:00 | 0 | 0.44886 | 454621
2016-11-16 02:00 | 0 | 0.47637 | 439452
2016-11-16 03:00 | 0 | 0.50032 | 416820
2016-11-16 04:00 | 0 | 0.52776 | 392584
2016-11-16 05:00 | 0 | 0.55123 | 371667
2016-11-16 06:00 | 0 | 0.56916 | 357214
2016-11-16 07:00 | 0 | 0.58612 | 349218
2016-11-16 08:00 | 0 | 0.59892 | 345715
2016-11-16 09:00 | 0 | 0.60664 | 347876
2016-11-16 10:00 | 0 | 0.62262 | 362110
2016-11-16 11:00 | 0 | 0.64059 | 392804
2016-11-16 12:00 | 0 | 0.64834 | 418031
2016-11-16 13:00 | 2.62e-05 | 0.6587 | 425972
2016-11-16 14:00 | 0.13532 | 0.54813 | 427597
2016-11-16 15:00 | 0.31881 | 0.31763 | 427627
2016-11-16 16:00 | 0.44679 | 0.27515 | 426578
2016-11-16 17:00 | 0.4859 | 0.45895 | 426245
2016-11-16 18:00 | 0.48515 | 0.58808 | 428712
2016-11-16 19:00 | 0.47905 | 0.63536 | 430296
2016-11-16 20:00 | 0.48331 | 0.65404 | 431956
2016-11-16 21:00 | 0.47039 | 0.66785 | 435639
2016-11-16 22:00 | 0.39232 | 0.70689 | 446127
2016-11-16 23:00 | 0.18696 | 0.77544 | 456617
2016-11-17 | 0.018365 | 0.81228 | 458388
2016-11-17 01:00 | 0 | 0.80471 | 453785
2016-11-17 02:00 | 0 | 0.77974 | 439943
2016-11-17 03:00 | 0 | 0.75421 | 417582
2016-11-17 04:00 | 0 | 0.73164 | 393907
2016-11-17 05:00 | 0 | 0.71578 | 373832
2016-11-17 06:00 | 0 | 0.70306 | 358914
2016-11-17 07:00 | 0 | 0.69288 | 349622
2016-11-17 08:00 | 0 | 0.68168 | 345824
2016-11-17 09:00 | 0 | 0.65845 | 349147
2016-11-17 10:00 | 0 | 0.63755 | 362368
2016-11-17 11:00 | 0 | 0.62668 | 391662
2016-11-17 12:00 | 0 | 0.6173 | 417282
2016-11-17 13:00 | 1.8e-05 | 0.60838 | 425836
2016-11-17 14:00 | 0.099928 | 0.55908 | 428519
2016-11-17 15:00 | 0.42475 | 0.551 | 429950
2016-11-17 16:00 | 0.56179 | 0.59199 | 428367
2016-11-17 17:00 | 0.56136 | 0.62074 | 428497
2016-11-17 18:00 | 0.53842 | 0.64433 | 429853
2016-11-17 19:00 | 0.52742 | 0.66047 | 431227
2016-11-17 20:00 | 0.53333 | 0.68247 | 432204
2016-11-17 21:00 | 0.54809 | 0.71306 | 434647
2016-11-17 22:00 | 0.537 | 0.73744 | 445468
2016-11-17 23:00 | 0.29832 | 0.75509 | 455817
2016-11-18 | 0.016674 | 0.75967 | 458725
2016-11-18 01:00 | 0 | 0.75591 | 455329
2016-11-18 02:00 | 0 | 0.75477 | 441714
2016-11-18 03:00 | 0 | 0.75522 | 420225
2016-11-18 04:00 | 0 | 0.75388 | 397919
2016-11-18 05:00 | 0 | 0.75334 | 377492
2016-11-18 06:00 | 0 | 0.74747 | 361446
2016-11-18 07:00 | 0 | 0.74383 | 351750
2016-11-18 08:00 | 0 | 0.74888 | 347859
2016-11-18 09:00 | 0 | 0.75631 | 350172
2016-11-18 10:00 | 0 | 0.76008 | 362246
2016-11-18 11:00 | 0 | 0.76537 | 390730
2016-11-18 12:00 | 0 | 0.76482 | 415430
2016-11-18 13:00 | 2.35e-05 | 0.76036 | 424480
2016-11-18 14:00 | 0.1318 | 0.74901 | 429303
2016-11-18 15:00 | 0.58081 | 0.78372 | 432262
2016-11-18 16:00 | 0.67854 | 0.79347 | 432288
2016-11-18 17:00 | 0.66039 | 0.78354 | 431234
2016-11-18 18:00 | 0.6255 | 0.77327 | 431637
2016-11-18 19:00 | 0.60785 | 0.76908 | 431202
2016-11-18 20:00 | 0.62143 | 0.76299 | 429761
2016-11-18 21:00 | 0.65265 | 0.74902 | 429356
2016-11-18 22:00 | 0.60903 | 0.71976 | 436510
2016-11-18 23:00 | 0.32916 | 0.69778 | 442370
2016-11-19 | 0.015713 | 0.70358 | 440526
2016-11-19 01:00 | 0 | 0.67843 | 434981
2016-11-19 02:00 | 0 | 0.64497 | 422453
2016-11-19 03:00 | 0 | 0.61165 | 406615
2016-11-19 04:00 | 0 | 0.58258 | 387722
2016-11-19 05:00 | 0 | 0.56013 | 369717
2016-11-19 06:00 | 0 | 0.54125 | 354879
2016-11-19 07:00 | 0 | 0.519 | 344814
2016-11-19 08:00 | 0 | 0.49244 | 339808
2016-11-19 09:00 | 0 | 0.45117 | 340430
2016-11-19 10:00 | 0 | 0.40794 | 345724
2016-11-19 11:00 | 0 | 0.38125 | 356890
2016-11-19 12:00 | 0 | 0.36273 | 371621
2016-11-19 13:00 | 2.04e-05 | 0.34648 | 386603
2016-11-19 14:00 | 0.12827 | 0.26343 | 398800
2016-11-19 15:00 | 0.53421 | 0.26304 | 405020
2016-11-19 16:00 | 0.65757 | 0.30987 | 406368
2016-11-19 17:00 | 0.63824 | 0.33489 | 404935
2016-11-19 18:00 | 0.59851 | 0.35106 | 402033
2016-11-19 19:00 | 0.58113 | 0.36259 | 399027
2016-11-19 20:00 | 0.59317 | 0.37013 | 397484
2016-11-19 21:00 | 0.62465 | 0.36828 | 400502
2016-11-19 22:00 | 0.58108 | 0.36779 | 413683
2016-11-19 23:00 | 0.26681 | 0.4896 | 427279
2016-11-20 | 0.011802 | 0.54532 | 431645
2016-11-20 01:00 | 0 | 0.55647 | 430975
2016-11-20 02:00 | 0 | 0.5548 | 423762
2016-11-20 03:00 | 0 | 0.57318 | 411879
2016-11-20 04:00 | 0 | 0.58705 | 396011
2016-11-20 05:00 | 0 | 0.58949 | 382816
2016-11-20 06:00 | 0 | 0.58018 | 371724
2016-11-20 07:00 | 0 | 0.56837 | 364615
2016-11-20 08:00 | 0 | 0.5557 | 361541
2016-11-20 09:00 | 0 | 0.52701 | 362066
2016-11-20 10:00 | 0 | 0.50121 | 367715
2016-11-20 11:00 | 0 | 0.48104 | 377998
2016-11-20 12:00 | 0 | 0.46581 | 390252
2016-11-20 13:00 | 2.28e-05 | 0.44773 | 404595
2016-11-20 14:00 | 0.095506 | 0.33938 | 413303
2016-11-20 15:00 | 0.42029 | 0.29386 | 413355
2016-11-20 16:00 | 0.52859 | 0.31263 | 411016
2016-11-20 17:00 | 0.53046 | 0.30861 | 408200
2016-11-20 18:00 | 0.50024 | 0.28805 | 405059
2016-11-20 19:00 | 0.48172 | 0.26147 | 402637
2016-11-20 20:00 | 0.47902 | 0.23499 | 402846
2016-11-20 21:00 | 0.46255 | 0.20869 | 409160
2016-11-20 22:00 | 0.37658 | 0.25825 | 426655
2016-11-20 23:00 | 0.13829 | 0.4101 | 444859
2016-11-21 | 0.0076254 | 0.51124 | 452735
2016-11-21 01:00 | 0 | 0.55683 | 453663
2016-11-21 02:00 | 0 | 0.56372 | 444215
2016-11-21 03:00 | 0 | 0.55238 | 429663
2016-11-21 04:00 | 0 | 0.53917 | 412088
2016-11-21 05:00 | 0 | 0.52499 | 396983
2016-11-21 06:00 | 0 | 0.50086 | 386667
2016-11-21 07:00 | 0 | 0.47638 | 381643
2016-11-21 08:00 | 0 | 0.45753 | 380988
2016-11-21 09:00 | 0 | 0.42783 | 385774
2016-11-21 10:00 | 0 | 0.39814 | 400883
2016-11-21 11:00 | 0 | 0.38833 | 433200
2016-11-21 12:00 | 0 | 0.39541 | 460210
2016-11-21 13:00 | 1.79e-05 | 0.40546 | 470429
2016-11-21 14:00 | 0.047487 | 0.35284 | 469601
2016-11-21 15:00 | 0.16175 | 0.27948 | 464608
2016-11-21 16:00 | 0.2712 | 0.27336 | 457689
2016-11-21 17:00 | 0.34147 | 0.32378 | 450508
2016-11-21 18:00 | 0.36637 | 0.38846 | 445167
2016-11-21 19:00 | 0.36407 | 0.42079 | 440899
2016-11-21 20:00 | 0.34632 | 0.44456 | 439651
2016-11-21 21:00 | 0.31713 | 0.46849 | 444452
2016-11-21 22:00 | 0.26344 | 0.57538 | 462555
2016-11-21 23:00 | 0.16766 | 0.71958 | 478994
2016-11-22 | 0.013395 | 0.74609 | 485243
2016-11-22 01:00 | 0 | 0.73725 | 484328
2016-11-22 02:00 | 0 | 0.72005 | 472096
2016-11-22 03:00 | 0 | 0.70695 | 451534
2016-11-22 04:00 | 0 | 0.69181 | 430349
2016-11-22 05:00 | 0 | 0.68076 | 411026
2016-11-22 06:00 | 0 | 0.66705 | 398180
2016-11-22 07:00 | 0 | 0.65902 | 390171
2016-11-22 08:00 | 0 | 0.6425 | 387592
2016-11-22 09:00 | 0 | 0.63075 | 391911
2016-11-22 10:00 | 0 | 0.62603 | 404976
2016-11-22 11:00 | 0 | 0.61974 | 433602
2016-11-22 12:00 | 0 | 0.61231 | 457480
2016-11-22 13:00 | 5.38e-08 | 0.60802 | 466043
2016-11-22 14:00 | 0.071122 | 0.53612 | 464785
2016-11-22 15:00 | 0.42971 | 0.49679 | 460742
2016-11-22 16:00 | 0.58341 | 0.54037 | 454831
2016-11-22 17:00 | 0.5959 | 0.57232 | 447871
2016-11-22 18:00 | 0.55742 | 0.57981 | 444399
2016-11-22 19:00 | 0.53775 | 0.57499 | 441711
2016-11-22 20:00 | 0.54466 | 0.56715 | 440798
2016-11-22 21:00 | 0.56203 | 0.55205 | 445928
2016-11-22 22:00 | 0.5217 | 0.55696 | 461392
2016-11-22 23:00 | 0.25109 | 0.597 | 474383
2016-11-23 | 0.0063784 | 0.58402 | 478166
2016-11-23 01:00 | 0 | 0.56081 | 475989
2016-11-23 02:00 | 0 | 0.53674 | 464330
2016-11-23 03:00 | 0 | 0.52083 | 445737
2016-11-23 04:00 | 0 | 0.51232 | 424766
2016-11-23 05:00 | 0 | 0.50481 | 405449
2016-11-23 06:00 | 0 | 0.49932 | 391023
2016-11-23 07:00 | 0 | 0.49426 | 381703
2016-11-23 08:00 | 0 | 0.48526 | 377086
2016-11-23 09:00 | 0 | 0.46916 | 378179
2016-11-23 10:00 | 0 | 0.45492 | 387805
2016-11-23 11:00 | 0 | 0.44024 | 410565
2016-11-23 12:00 | 0 | 0.42182 | 432308
2016-11-23 13:00 | 1.07e-05 | 0.40312 | 445040
2016-11-23 14:00 | 0.15702 | 0.29931 | 450014
2016-11-23 15:00 | 0.48034 | 0.27772 | 451262
2016-11-23 16:00 | 0.59334 | 0.25622 | 448505
2016-11-23 17:00 | 0.59953 | 0.22649 | 443676
2016-11-23 18:00 | 0.57029 | 0.20794 | 439557
2016-11-23 19:00 | 0.55756 | 0.20172 | 437064
2016-11-23 20:00 | 0.57509 | 0.19807 | 435214
2016-11-23 21:00 | 0.60588 | 0.18519 | 438616
2016-11-23 22:00 | 0.56652 | 0.19381 | 450517
2016-11-23 23:00 | 0.25987 | 0.25727 | 457499
2016-11-24 | 0.019017 | 0.29588 | 457519
2016-11-24 01:00 | 0 | 0.32361 | 452882
2016-11-24 02:00 | 0 | 0.34824 | 440455
2016-11-24 03:00 | 0 | 0.37973 | 422019
2016-11-24 04:00 | 0 | 0.39879 | 400437
2016-11-24 05:00 | 0 | 0.40114 | 378621
2016-11-24 06:00 | 0 | 0.39981 | 361370
2016-11-24 07:00 | 0 | 0.39257 | 349616
2016-11-24 08:00 | 0 | 0.38735 | 342238
2016-11-24 09:00 | 0 | 0.38313 | 339265
2016-11-24 10:00 | 0 | 0.37911 | 341378
2016-11-24 11:00 | 0 | 0.38104 | 349184
2016-11-24 12:00 | 0 | 0.38145 | 360350
2016-11-24 13:00 | 8.1e-06 | 0.37974 | 378419
2016-11-24 14:00 | 0.121 | 0.31725 | 397131
2016-11-24 15:00 | 0.45457 | 0.24927 | 410459
2016-11-24 16:00 | 0.5999 | 0.29506 | 417634
2016-11-24 17:00 | 0.60157 | 0.36437 | 414375
2016-11-24 18:00 | 0.57085 | 0.37716 | 404355
2016-11-24 19:00 | 0.55488 | 0.37331 | 395055
2016-11-24 20:00 | 0.56753 | 0.37195 | 386948
2016-11-24 21:00 | 0.58479 | 0.36533 | 381058
2016-11-24 22:00 | 0.54184 | 0.36161 | 380683
2016-11-24 23:00 | 0.24719 | 0.42876 | 383072
2016-11-25 | 0.0064978 | 0.45052 | 383138
2016-11-25 01:00 | 0 | 0.45735 | 382911
2016-11-25 02:00 | 0 | 0.46304 | 377658
2016-11-25 03:00 | 0 | 0.47665 | 369843
2016-11-25 04:00 | 0 | 0.49226 | 358662
2016-11-25 05:00 | 0 | 0.50467 | 346627
2016-11-25 06:00 | 0 | 0.51445 | 336310
2016-11-25 07:00 | 0 | 0.52252 | 328607
2016-11-25 08:00 | 0 | 0.51631 | 325091
2016-11-25 09:00 | 0 | 0.50504 | 326511
2016-11-25 10:00 | 0 | 0.49899 | 331977
2016-11-25 11:00 | 0 | 0.48956 | 343329
2016-11-25 12:00 | 0 | 0.47574 | 357486
2016-11-25 13:00 | 3.02e-07 | 0.46332 | 371226
2016-11-25 14:00 | 0.11004 | 0.38056 | 383890
2016-11-25 15:00 | 0.48557 | 0.23888 | 391571
2016-11-25 16:00 | 0.60668 | 0.16614 | 395380
2016-11-25 17:00 | 0.58435 | 0.15312 | 396317
2016-11-25 18:00 | 0.55642 | 0.16035 | 394411
2016-11-25 19:00 | 0.53961 | 0.17186 | 392762
2016-11-25 20:00 | 0.54595 | 0.17577 | 391901
2016-11-25 21:00 | 0.55706 | 0.21905 | 396044
2016-11-25 22:00 | 0.50413 | 0.32492 | 406896
2016-11-25 23:00 | 0.19677 | 0.45298 | 416199
2016-11-26 | 0.0051314 | 0.55427 | 418426
2016-11-26 01:00 | 0 | 0.62732 | 415820
2016-11-26 02:00 | 0 | 0.67196 | 407072
2016-11-26 03:00 | 0 | 0.68767 | 393596
2016-11-26 04:00 | 0 | 0.67958 | 378696
2016-11-26 05:00 | 0 | 0.6632 | 361931
2016-11-26 06:00 | 0 | 0.64051 | 349185
2016-11-26 07:00 | 0 | 0.61417 | 340395
2016-11-26 08:00 | 0 | 0.58891 | 335497
2016-11-26 09:00 | 0 | 0.57269 | 334757
2016-11-26 10:00 | 0 | 0.56145 | 339519
2016-11-26 11:00 | 0 | 0.54286 | 348815
2016-11-26 12:00 | 0 | 0.51642 | 361410
2016-11-26 13:00 | 0 | 0.4956 | 375765
2016-11-26 14:00 | 0.044908 | 0.40129 | 389723
2016-11-26 15:00 | 0.40162 | 0.23556 | 397906
2016-11-26 16:00 | 0.52884 | 0.19982 | 400428
2016-11-26 17:00 | 0.52598 | 0.24334 | 398878
2016-11-26 18:00 | 0.48968 | 0.27604 | 394611
2016-11-26 19:00 | 0.46614 | 0.28139 | 390173
2016-11-26 20:00 | 0.45634 | 0.2661 | 387851
2016-11-26 21:00 | 0.44754 | 0.2471 | 393039
2016-11-26 22:00 | 0.36802 | 0.27944 | 407750
2016-11-26 23:00 | 0.15401 | 0.36775 | 422463
2016-11-27 | 0.0021298 | 0.45758 | 428188
2016-11-27 01:00 | 0 | 0.51509 | 427833
2016-11-27 02:00 | 0 | 0.5554 | 420951
2016-11-27 03:00 | 0 | 0.56885 | 409666
2016-11-27 04:00 | 0 | 0.57004 | 395489
2016-11-27 05:00 | 0 | 0.5569 | 380970
2016-11-27 06:00 | 0 | 0.53262 | 368714
2016-11-27 07:00 | 0 | 0.51194 | 360779
2016-11-27 08:00 | 0 | 0.49535 | 357817
2016-11-27 09:00 | 0 | 0.481 | 357740
2016-11-27 10:00 | 0 | 0.49657 | 362297
2016-11-27 11:00 | 0 | 0.53261 | 371445
2016-11-27 12:00 | 0 | 0.56333 | 383264
2016-11-27 13:00 | 0 | 0.58346 | 394819
2016-11-27 14:00 | 0.035921 | 0.57758 | 400599
2016-11-27 15:00 | 0.24958 | 0.59099 | 400939
2016-11-27 16:00 | 0.39952 | 0.60306 | 399311
2016-11-27 17:00 | 0.45151 | 0.63772 | 397982
2016-11-27 18:00 | 0.4475 | 0.67485 | 397282
2016-11-27 19:00 | 0.44125 | 0.70498 | 396576
2016-11-27 20:00 | 0.44049 | 0.72842 | 398083
2016-11-27 21:00 | 0.43384 | 0.76141 | 406538
2016-11-27 22:00 | 0.37243 | 0.81079 | 427369
2016-11-27 23:00 | 0.16594 | 0.85209 | 444427
2016-11-28 | 0.005972 | 0.86063 | 451693
2016-11-28 01:00 | 0 | 0.86156 | 450201
2016-11-28 02:00 | 0 | 0.86247 | 436097
2016-11-28 03:00 | 0 | 0.86837 | 420486
2016-11-28 04:00 | 0 | 0.87844 | 399764
2016-11-28 05:00 | 0 | 0.88867 | 383424
2016-11-28 06:00 | 0 | 0.89231 | 369420
2016-11-28 07:00 | 0 | 0.89313 | 362223
2016-11-28 08:00 | 0 | 0.88596 | 359618
2016-11-28 09:00 | 0 | 0.87818 | 361754
2016-11-28 10:00 | 0 | 0.87255 | 375602
2016-11-28 11:00 | 0 | 0.86657 | 406268
2016-11-28 12:00 | 0 | 0.85771 | 433750
2016-11-28 13:00 | 1.64e-06 | 0.85082 | 445747
2016-11-28 14:00 | 0.12211 | 0.75841 | 450896
2016-11-28 15:00 | 0.32252 | 0.68212 | 453009
2016-11-28 16:00 | 0.43992 | 0.7399 | 452270
2016-11-28 17:00 | 0.46279 | 0.79712 | 449944
2016-11-28 18:00 | 0.45789 | 0.80492 | 447330
2016-11-28 19:00 | 0.45144 | 0.80753 | 445643
2016-11-28 20:00 | 0.4538 | 0.79765 | 445537
2016-11-28 21:00 | 0.44493 | 0.78527 | 451033
2016-11-28 22:00 | 0.36771 | 0.80125 | 466339
2016-11-28 23:00 | 0.17167 | 0.82248 | 477026
2016-11-29 | 0.0057514 | 0.82804 | 480299
2016-11-29 01:00 | 0 | 0.83238 | 476024
2016-11-29 02:00 | 0 | 0.83226 | 460372
2016-11-29 03:00 | 0 | 0.83047 | 437418
2016-11-29 04:00 | 0 | 0.82832 | 411152
2016-11-29 05:00 | 0 | 0.82341 | 388395
2016-11-29 06:00 | 0 | 0.81067 | 370865
2016-11-29 07:00 | 0 | 0.79561 | 359202
2016-11-29 08:00 | 0 | 0.78704 | 353473
2016-11-29 09:00 | 0 | 0.78 | 354019
2016-11-29 10:00 | 0 | 0.77162 | 364087
2016-11-29 11:00 | 0 | 0.76743 | 392679
2016-11-29 12:00 | 0 | 0.76713 | 421206
2016-11-29 13:00 | 1.17e-06 | 0.76016 | 434752
2016-11-29 14:00 | 0.064637 | 0.61128 | 442692
2016-11-29 15:00 | 0.44369 | 0.5614 | 447076
2016-11-29 16:00 | 0.59592 | 0.65794 | 447270
2016-11-29 17:00 | 0.58334 | 0.66232 | 446183
2016-11-29 18:00 | 0.53401 | 0.6689 | 445690
2016-11-29 19:00 | 0.51469 | 0.68341 | 443770
2016-11-29 20:00 | 0.52267 | 0.69429 | 441815
2016-11-29 21:00 | 0.53711 | 0.69798 | 444535
2016-11-29 22:00 | 0.50151 | 0.71978 | 457321
2016-11-29 23:00 | 0.26146 | 0.78818 | 470093
2016-11-30 | 0.0054853 | 0.80524 | 475132
2016-11-30 01:00 | 0 | 0.79608 | 472057
2016-11-30 02:00 | 0 | 0.77829 | 457313
2016-11-30 03:00 | 0 | 0.75044 | 435628
2016-11-30 04:00 | 0 | 0.72647 | 410476
2016-11-30 05:00 | 0 | 0.70765 | 387059
2016-11-30 06:00 | 0 | 0.69154 | 369075
2016-11-30 07:00 | 0 | 0.67188 | 357559
2016-11-30 08:00 | 0 | 0.65433 | 351988
2016-11-30 09:00 | 0 | 0.6433 | 353346
2016-11-30 10:00 | 0 | 0.63063 | 365143
2016-11-30 11:00 | 0 | 0.62208 | 393457
2016-11-30 12:00 | 0 | 0.61172 | 421615
2016-11-30 13:00 | 6.54e-07 | 0.60021 | 435659
2016-11-30 14:00 | 0.079457 | 0.4887 | 444282
2016-11-30 15:00 | 0.51423 | 0.45855 | 448406
2016-11-30 16:00 | 0.60731 | 0.54408 | 449393
2016-11-30 17:00 | 0.59735 | 0.57301 | 447517
2016-11-30 18:00 | 0.56552 | 0.58707 | 445504
2016-11-30 19:00 | 0.55117 | 0.59047 | 444301
2016-11-30 20:00 | 0.56274 | 0.57976 | 442947
2016-11-30 21:00 | 0.58199 | 0.54561 | 446786
2016-11-30 22:00 | 0.50834 | 0.52033 | 459609
2016-11-30 23:00 | 0.2085 | 0.54398 | 471628
2016-12-01 | 0.0036948 | 0.53425 | 477172
2016-12-01 01:00 | 0 | 0.51084 | 475680
2016-12-01 02:00 | 0 | 0.49517 | 462867
2016-12-01 03:00 | 0 | 0.49652 | 441928
2016-12-01 04:00 | 0 | 0.50189 | 418210
2016-12-01 05:00 | 0 | 0.49543 | 396190
2016-12-01 06:00 | 0 | 0.47781 | 379482
2016-12-01 07:00 | 0 | 0.45 | 369828
2016-12-01 08:00 | 0 | 0.41916 | 366207
2016-12-01 09:00 | 0 | 0.39518 | 369381
2016-12-01 10:00 | 0 | 0.37678 | 382798
2016-12-01 11:00 | 0 | 0.35841 | 412850
2016-12-01 12:00 | 0 | 0.34052 | 442143
2016-12-01 13:00 | 3.68e-07 | 0.32454 | 454793
2016-12-01 14:00 | 0.075276 | 0.21397 | 458619
2016-12-01 15:00 | 0.38044 | 0.13045 | 458254
2016-12-01 16:00 | 0.51899 | 0.13692 | 454588
2016-12-01 17:00 | 0.54224 | 0.15019 | 449213
2016-12-01 18:00 | 0.52142 | 0.14664 | 445828
2016-12-01 19:00 | 0.50748 | 0.13943 | 443702
2016-12-01 20:00 | 0.51613 | 0.13196 | 441771
2016-12-01 21:00 | 0.51749 | 0.12192 | 445029
2016-12-01 22:00 | 0.45191 | 0.14686 | 460354
2016-12-01 23:00 | 0.20552 | 0.17404 | 476034
2016-12-02 | 0.0044039 | 0.2005 | 483265
2016-12-02 01:00 | 0 | 0.22091 | 484225
2016-12-02 02:00 | 0 | 0.2302 | 474133
2016-12-02 03:00 | 0 | 0.22875 | 454348
2016-12-02 04:00 | 0 | 0.22165 | 431309
2016-12-02 05:00 | 0 | 0.2116 | 410862
2016-12-02 06:00 | 0 | 0.19915 | 395520
2016-12-02 07:00 | 0 | 0.18933 | 386345
2016-12-02 08:00 | 0 | 0.18139 | 382964
2016-12-02 09:00 | 0 | 0.17482 | 385768
2016-12-02 10:00 | 0 | 0.17731 | 398872
2016-12-02 11:00 | 0 | 0.1835 | 430263
2016-12-02 12:00 | 0 | 0.18285 | 458440
2016-12-02 13:00 | 0 | 0.17333 | 468105
2016-12-02 14:00 | 0.023716 | 0.12772 | 468340
2016-12-02 15:00 | 0.27647 | 0.083993 | 463520
2016-12-02 16:00 | 0.45127 | 0.078079 | 456429
2016-12-02 17:00 | 0.49044 | 0.078895 | 449418
2016-12-02 18:00 | 0.46246 | 0.082008 | 445013
2016-12-02 19:00 | 0.44692 | 0.088946 | 441327
2016-12-02 20:00 | 0.44766 | 0.1035 | 439813
2016-12-02 21:00 | 0.43701 | 0.12084 | 444457
2016-12-02 22:00 | 0.37965 | 0.16818 | 458344
2016-12-02 23:00 | 0.20342 | 0.24082 | 471340
2016-12-03 | 0.0043175 | 0.2766 | 474735
2016-12-03 01:00 | 0 | 0.27678 | 473002
2016-12-03 02:00 | 0 | 0.27878 | 463743
2016-12-03 03:00 | 0 | 0.28163 | 447592
2016-12-03 04:00 | 0 | 0.28827 | 428138
2016-12-03 05:00 | 0 | 0.31022 | 409157
2016-12-03 06:00 | 0 | 0.34627 | 394654
2016-12-03 07:00 | 0 | 0.36598 | 384381
2016-12-03 08:00 | 0 | 0.37209 | 378927
2016-12-03 09:00 | 0 | 0.36603 | 377562
2016-12-03 10:00 | 0 | 0.35989 | 382297
2016-12-03 11:00 | 0 | 0.35486 | 391458
2016-12-03 12:00 | 0 | 0.35101 | 405403
2016-12-03 13:00 | 0 | 0.34618 | 420327
2016-12-03 14:00 | 0.010415 | 0.31962 | 431496
2016-12-03 15:00 | 0.3417 | 0.26155 | 436825
2016-12-03 16:00 | 0.5067 | 0.2622 | 436892
2016-12-03 17:00 | 0.53023 | 0.27953 | 433208
2016-12-03 18:00 | 0.50603 | 0.29538 | 428346
2016-12-03 19:00 | 0.4895 | 0.30512 | 425207
2016-12-03 20:00 | 0.5011 | 0.31072 | 424515
2016-12-03 21:00 | 0.52368 | 0.31031 | 429335
2016-12-03 22:00 | 0.48387 | 0.34397 | 445857
2016-12-03 23:00 | 0.22706 | 0.39629 | 456957
2016-12-04 | 0.0034572 | 0.41572 | 459226
2016-12-04 01:00 | 0 | 0.41466 | 457461
2016-12-04 02:00 | 0 | 0.40948 | 448462
2016-12-04 03:00 | 0 | 0.40924 | 434284
2016-12-04 04:00 | 0 | 0.41404 | 416817
2016-12-04 05:00 | 0 | 0.42155 | 399836
2016-12-04 06:00 | 0 | 0.42689 | 384940
2016-12-04 07:00 | 0 | 0.42916 | 373882
2016-12-04 08:00 | 0 | 0.43392 | 367585
2016-12-04 09:00 | 0 | 0.4481 | 365589
2016-12-04 10:00 | 0 | 0.46704 | 367383
2016-12-04 11:00 | 0 | 0.484 | 374978
2016-12-04 12:00 | 0 | 0.49218 | 385505
2016-12-04 13:00 | 0 | 0.48617 | 400585
2016-12-04 14:00 | 0.084526 | 0.4279 | 413990
2016-12-04 15:00 | 0.44933 | 0.28953 | 420910
2016-12-04 16:00 | 0.58094 | 0.22532 | 423653
2016-12-04 17:00 | 0.58468 | 0.23684 | 425473
2016-12-04 18:00 | 0.55484 | 0.26556 | 426290
2016-12-04 19:00 | 0.53626 | 0.27978 | 425797
2016-12-04 20:00 | 0.55151 | 0.27263 | 426201
2016-12-04 21:00 | 0.5771 | 0.26416 | 435167
2016-12-04 22:00 | 0.52969 | 0.30235 | 453288
2016-12-04 23:00 | 0.2165 | 0.36076 | 468054
2016-12-05 | 0.0021879 | 0.44793 | 474630
2016-12-05 01:00 | 0 | 0.51961 | 474565
2016-12-05 02:00 | 0 | 0.55978 | 462403
2016-12-05 03:00 | 0 | 0.57518 | 442384
2016-12-05 04:00 | 0 | 0.58157 | 420138
2016-12-05 05:00 | 0 | 0.58428 | 400445
2016-12-05 06:00 | 0 | 0.58401 | 385515
2016-12-05 07:00 | 0 | 0.58855 | 376224
2016-12-05 08:00 | 0 | 0.58883 | 372708
2016-12-05 09:00 | 0 | 0.57856 | 376676
2016-12-05 10:00 | 0 | 0.57008 | 390407
2016-12-05 11:00 | 0 | 0.56614 | 421183
2016-12-05 12:00 | 0 | 0.55934 | 451832
2016-12-05 13:00 | 0 | 0.55978 | 466587
2016-12-05 14:00 | 0.086458 | 0.51421 | 473979
2016-12-05 15:00 | 0.38223 | 0.43041 | 476630
2016-12-05 16:00 | 0.52056 | 0.49824 | 473521
2016-12-05 17:00 | 0.54372 | 0.59164 | 469196
2016-12-05 18:00 | 0.5247 | 0.63863 | 464977
2016-12-05 19:00 | 0.5189 | 0.66625 | 462140
2016-12-05 20:00 | 0.53984 | 0.67445 | 460300
2016-12-05 21:00 | 0.56598 | 0.66812 | 466385
2016-12-05 22:00 | 0.5027 | 0.6874 | 485100
2016-12-05 23:00 | 0.17557 | 0.74605 | 500221
2016-12-06 | 0.0021579 | 0.77482 | 505617
2016-12-06 01:00 | 0 | 0.77708 | 503684
2016-12-06 02:00 | 0 | 0.76156 | 489900
2016-12-06 03:00 | 0 | 0.7342 | 466299
2016-12-06 04:00 | 0 | 0.70473 | 439753
2016-12-06 05:00 | 0 | 0.69718 | 416325
2016-12-06 06:00 | 0 | 0.70201 | 398910
2016-12-06 07:00 | 0 | 0.7155 | 388642
2016-12-06 08:00 | 0 | 0.73226 | 383548
2016-12-06 09:00 | 0 | 0.74305 | 385909
2016-12-06 10:00 | 0 | 0.74738 | 399364
2016-12-06 11:00 | 0 | 0.74899 | 428384
2016-12-06 12:00 | 0 | 0.73473 | 457657
2016-12-06 13:00 | 0 | 0.70809 | 470719
2016-12-06 14:00 | 0.035758 | 0.64717 | 477873
2016-12-06 15:00 | 0.27608 | 0.66903 | 480748
2016-12-06 16:00 | 0.44022 | 0.65898 | 479528
2016-12-06 17:00 | 0.48498 | 0.6071 | 475564
2016-12-06 18:00 | 0.47262 | 0.56551 | 472105
2016-12-06 19:00 | 0.45722 | 0.54106 | 469315
2016-12-06 20:00 | 0.457 | 0.52495 | 468827
2016-12-06 21:00 | 0.45102 | 0.50983 | 474872
2016-12-06 22:00 | 0.38697 | 0.50096 | 489968
2016-12-06 23:00 | 0.17504 | 0.50976 | 503644
2016-12-07 | 0.0018476 | 0.52129 | 509312
2016-12-07 01:00 | 0 | 0.52843 | 507253
2016-12-07 02:00 | 0 | 0.53199 | 494187
2016-12-07 03:00 | 0 | 0.531 | 471487
2016-12-07 04:00 | 0 | 0.53239 | 447099
2016-12-07 05:00 | 0 | 0.53418 | 425025
2016-12-07 06:00 | 0 | 0.53461 | 407421
2016-12-07 07:00 | 0 | 0.53789 | 397029
2016-12-07 08:00 | 0 | 0.53696 | 393111
2016-12-07 09:00 | 0 | 0.53575 | 395627
2016-12-07 10:00 | 0 | 0.54079 | 408777
2016-12-07 11:00 | 0 | 0.54205 | 438605
2016-12-07 12:00 | 0 | 0.53809 | 468836
2016-12-07 13:00 | 0 | 0.53541 | 480119
2016-12-07 14:00 | 0.031302 | 0.51584 | 483620
2016-12-07 15:00 | 0.30724 | 0.50513 | 482502
2016-12-07 16:00 | 0.46479 | 0.5121 | 477539
2016-12-07 17:00 | 0.48823 | 0.51384 | 472931
2016-12-07 18:00 | 0.46727 | 0.52133 | 468546
2016-12-07 19:00 | 0.45193 | 0.53857 | 465826
2016-12-07 20:00 | 0.45534 | 0.56744 | 464802
2016-12-07 21:00 | 0.45193 | 0.59754 | 470564
2016-12-07 22:00 | 0.38759 | 0.62722 | 490794
2016-12-07 23:00 | 0.13248 | 0.64055 | 508905
2016-12-08 | 0.0016504 | 0.6377 | 515767
2016-12-08 01:00 | 0 | 0.63352 | 515797
2016-12-08 02:00 | 0 | 0.62273 | 504234
2016-12-08 03:00 | 0 | 0.60625 | 483118
2016-12-08 04:00 | 0 | 0.5889 | 458668
2016-12-08 05:00 | 0 | 0.57979 | 436373
2016-12-08 06:00 | 0 | 0.57567 | 420643
2016-12-08 07:00 | 0 | 0.56996 | 410867
2016-12-08 08:00 | 0 | 0.56088 | 406984
2016-12-08 09:00 | 0 | 0.54868 | 410688
2016-12-08 10:00 | 0 | 0.53491 | 425576
2016-12-08 11:00 | 0 | 0.51904 | 455738
2016-12-08 12:00 | 0 | 0.50178 | 486601
2016-12-08 13:00 | 0 | 0.47384 | 499919
2016-12-08 14:00 | 0.036084 | 0.46173 | 505890
2016-12-08 15:00 | 0.30616 | 0.4667 | 507576
2016-12-08 16:00 | 0.44646 | 0.41765 | 504190
2016-12-08 17:00 | 0.47666 | 0.36463 | 499818
2016-12-08 18:00 | 0.46338 | 0.3338 | 496188
2016-12-08 19:00 | 0.45269 | 0.31167 | 493982
2016-12-08 20:00 | 0.46036 | 0.29035 | 492492
2016-12-08 21:00 | 0.46604 | 0.26458 | 500117
2016-12-08 22:00 | 0.39582 | 0.23091 | 522102
2016-12-08 23:00 | 0.14761 | 0.22619 | 540306
2016-12-09 | 0.00090965 | 0.22761 | 548078
2016-12-09 01:00 | 0 | 0.21949 | 548669
2016-12-09 02:00 | 0 | 0.20393 | 537696
2016-12-09 03:00 | 0 | 0.19003 | 516390
2016-12-09 04:00 | 0 | 0.18574 | 492244
2016-12-09 05:00 | 0 | 0.1884 | 472568
2016-12-09 06:00 | 0 | 0.19501 | 457516
2016-12-09 07:00 | 0 | 0.1973 | 449077
2016-12-09 08:00 | 0 | 0.2012 | 446304
2016-12-09 09:00 | 0 | 0.19975 | 449959
2016-12-09 10:00 | 0 | 0.19276 | 463778
2016-12-09 11:00 | 0 | 0.18667 | 495626
2016-12-09 12:00 | 0 | 0.1805 | 525030
2016-12-09 13:00 | 0 | 0.17716 | 533803
2016-12-09 14:00 | 0.073628 | 0.17035 | 533344
2016-12-09 15:00 | 0.33224 | 0.18212 | 528271
2016-12-09 16:00 | 0.44521 | 0.1807 | 518734
2016-12-09 17:00 | 0.46512 | 0.17127 | 508481
2016-12-09 18:00 | 0.45832 | 0.16523 | 499720
2016-12-09 19:00 | 0.4632 | 0.15836 | 493059
2016-12-09 20:00 | 0.48301 | 0.14915 | 489983
2016-12-09 21:00 | 0.48875 | 0.13358 | 497648
2016-12-09 22:00 | 0.41794 | 0.13665 | 518119
2016-12-09 23:00 | 0.13844 | 0.2133 | 534333
2016-12-10 | 0.0016572 | 0.27827 | 539440
2016-12-10 01:00 | 0 | 0.30034 | 539358
2016-12-10 02:00 | 0 | 0.29871 | 531113
2016-12-10 03:00 | 0 | 0.28979 | 515810
2016-12-10 04:00 | 0 | 0.27821 | 495884
2016-12-10 05:00 | 0 | 0.26299 | 477552
2016-12-10 06:00 | 0 | 0.24804 | 463945
2016-12-10 07:00 | 0 | 0.2357 | 454895
2016-12-10 08:00 | 0 | 0.22819 | 449580
2016-12-10 09:00 | 0 | 0.22808 | 450270
2016-12-10 10:00 | 0 | 0.23373 | 455532
2016-12-10 11:00 | 0 | 0.24478 | 468218
2016-12-10 12:00 | 0 | 0.2597 | 483684
2016-12-10 13:00 | 0 | 0.27714 | 496268
2016-12-10 14:00 | 0.068245 | 0.25973 | 499445
2016-12-10 15:00 | 0.3221 | 0.26231 | 493783
2016-12-10 16:00 | 0.43409 | 0.3221 | 485209
2016-12-10 17:00 | 0.45711 | 0.3693 | 475911
2016-12-10 18:00 | 0.44789 | 0.41473 | 465551
2016-12-10 19:00 | 0.44334 | 0.44939 | 457626
2016-12-10 20:00 | 0.44848 | 0.47325 | 454752
2016-12-10 21:00 | 0.4531 | 0.49736 | 462525
2016-12-10 22:00 | 0.38322 | 0.54916 | 482787
2016-12-10 23:00 | 0.12822 | 0.60337 | 498996
2016-12-11 | 0.0015759 | 0.61427 | 506135
2016-12-11 01:00 | 0 | 0.60542 | 506369
2016-12-11 02:00 | 0 | 0.58958 | 498720
2016-12-11 03:00 | 0 | 0.56752 | 485255
2016-12-11 04:00 | 0 | 0.55007 | 468080
2016-12-11 05:00 | 0 | 0.53822 | 451964
2016-12-11 06:00 | 0 | 0.53197 | 438417
2016-12-11 07:00 | 0 | 0.52462 | 428411
2016-12-11 08:00 | 0 | 0.5215 | 422924
2016-12-11 09:00 | 0 | 0.50582 | 420773
2016-12-11 10:00 | 0 | 0.48206 | 423363
2016-12-11 11:00 | 0 | 0.46154 | 429902
2016-12-11 12:00 | 0 | 0.4478 | 438684
2016-12-11 13:00 | 0 | 0.4376 | 449833
2016-12-11 14:00 | 0.049626 | 0.4148 | 455639
2016-12-11 15:00 | 0.26146 | 0.38197 | 455897
2016-12-11 16:00 | 0.41766 | 0.40624 | 452539
2016-12-11 17:00 | 0.48759 | 0.43942 | 450280
2016-12-11 18:00 | 0.48338 | 0.46778 | 447019
2016-12-11 19:00 | 0.47259 | 0.49091 | 444274
2016-12-11 20:00 | 0.49349 | 0.49773 | 443363
2016-12-11 21:00 | 0.52767 | 0.48093 | 449731
2016-12-11 22:00 | 0.46355 | 0.45661 | 468778
2016-12-11 23:00 | 0.17172 | 0.4649 | 483949
2016-12-12 | 0.001935 | 0.44827 | 490456
2016-12-12 01:00 | 0 | 0.43232 | 490156
2016-12-12 02:00 | 0 | 0.42136 | 477727
2016-12-12 03:00 | 0 | 0.41285 | 458047
2016-12-12 04:00 | 0 | 0.39789 | 435517
2016-12-12 05:00 | 0 | 0.38182 | 413850
2016-12-12 06:00 | 0 | 0.37219 | 397790
2016-12-12 07:00 | 0 | 0.36289 | 388280
2016-12-12 08:00 | 0 | 0.36081 | 383816
2016-12-12 09:00 | 0 | 0.35374 | 386705
2016-12-12 10:00 | 0 | 0.34712 | 399214
2016-12-12 11:00 | 0 | 0.34327 | 428769
2016-12-12 12:00 | 0 | 0.33818 | 459733
2016-12-12 13:00 | 0 | 0.33465 | 474570
2016-12-12 14:00 | 0.077631 | 0.30513 | 481857
2016-12-12 15:00 | 0.30685 | 0.23626 | 485452
2016-12-12 16:00 | 0.46542 | 0.22115 | 483680
2016-12-12 17:00 | 0.51106 | 0.2825 | 479136
2016-12-12 18:00 | 0.49055 | 0.34181 | 474502
2016-12-12 19:00 | 0.47486 | 0.3706 | 469330
2016-12-12 20:00 | 0.48472 | 0.3801 | 465665
2016-12-12 21:00 | 0.4916 | 0.37379 | 471122
2016-12-12 22:00 | 0.4152 | 0.39711 | 489289
2016-12-12 23:00 | 0.12978 | 0.44643 | 506586
2016-12-13 | 0.00099876 | 0.47251 | 513426
2016-12-13 01:00 | 0 | 0.49353 | 512445
2016-12-13 02:00 | 0 | 0.50773 | 498922
2016-12-13 03:00 | 0 | 0.51291 | 477079
2016-12-13 04:00 | 0 | 0.51902 | 450772
2016-12-13 05:00 | 0 | 0.5228 | 428061
2016-12-13 06:00 | 0 | 0.52392 | 411296
2016-12-13 07:00 | 0 | 0.51696 | 400863
2016-12-13 08:00 | 0 | 0.5064 | 396104
2016-12-13 09:00 | 0 | 0.48999 | 398352
2016-12-13 10:00 | 0 | 0.47742 | 412311
2016-12-13 11:00 | 0 | 0.47191 | 439986
2016-12-13 12:00 | 0 | 0.46213 | 468628
2016-12-13 13:00 | 0 | 0.44846 | 480429
2016-12-13 14:00 | 0.079673 | 0.4334 | 485323
2016-12-13 15:00 | 0.36042 | 0.38239 | 488028
2016-12-13 16:00 | 0.50833 | 0.33076 | 485695
2016-12-13 17:00 | 0.53494 | 0.34645 | 482159
2016-12-13 18:00 | 0.50567 | 0.37945 | 479438
2016-12-13 19:00 | 0.48803 | 0.40256 | 478435
2016-12-13 20:00 | 0.50054 | 0.41754 | 478561
2016-12-13 21:00 | 0.5013 | 0.41498 | 484659
2016-12-13 22:00 | 0.42526 | 0.41143 | 501507
2016-12-13 23:00 | 0.15114 | 0.48402 | 516581
2016-12-14 | 0.0016147 | 0.53873 | 522850
2016-12-14 01:00 | 0 | 0.53782 | 520842
2016-12-14 02:00 | 0 | 0.52724 | 507901
2016-12-14 03:00 | 0 | 0.52285 | 486219
2016-12-14 04:00 | 0 | 0.51513 | 461112
2016-12-14 05:00 | 0 | 0.50034 | 437754
2016-12-14 06:00 | 0 | 0.48417 | 420383
2016-12-14 07:00 | 0 | 0.46386 | 409972
2016-12-14 08:00 | 0 | 0.44649 | 405901
2016-12-14 09:00 | 0 | 0.44195 | 408921
2016-12-14 10:00 | 0 | 0.44337 | 423189
2016-12-14 11:00 | 0 | 0.44976 | 453577
2016-12-14 12:00 | 0 | 0.46149 | 483151
2016-12-14 13:00 | 0 | 0.471 | 494539
2016-12-14 14:00 | 0.050178 | 0.4405 | 497724
2016-12-14 15:00 | 0.30541 | 0.42968 | 495918
2016-12-14 16:00 | 0.43688 | 0.45643 | 492643
2016-12-14 17:00 | 0.48326 | 0.4904 | 488018
2016-12-14 18:00 | 0.47631 | 0.50852 | 486077
2016-12-14 19:00 | 0.47066 | 0.51451 | 484267
2016-12-14 20:00 | 0.48909 | 0.51145 | 485080
2016-12-14 21:00 | 0.49696 | 0.49694 | 493089
2016-12-14 22:00 | 0.41569 | 0.46642 | 512913
2016-12-14 23:00 | 0.15361 | 0.50044 | 530545
2016-12-15 | 0.0014445 | 0.50222 | 537736
2016-12-15 01:00 | 0 | 0.46331 | 537977
2016-12-15 02:00 | 0 | 0.41726 | 527870
2016-12-15 03:00 | 0 | 0.36914 | 508040
2016-12-15 04:00 | 0 | 0.32824 | 483044
2016-12-15 05:00 | 0 | 0.29653 | 460192
2016-12-15 06:00 | 0 | 0.27065 | 444580
2016-12-15 07:00 | 0 | 0.24796 | 435415
2016-12-15 08:00 | 0 | 0.23681 | 432190
2016-12-15 09:00 | 0 | 0.22649 | 436254
2016-12-15 10:00 | 0 | 0.22034 | 453968
2016-12-15 11:00 | 0 | 0.22199 | 485955
2016-12-15 12:00 | 0 | 0.23195 | 516985
2016-12-15 13:00 | 0 | 0.24743 | 529454
2016-12-15 14:00 | 0.034955 | 0.25903 | 532001
2016-12-15 15:00 | 0.25423 | 0.29202 | 530640
2016-12-15 16:00 | 0.34154 | 0.32303 | 526810
2016-12-15 17:00 | 0.36673 | 0.34743 | 521762
2016-12-15 18:00 | 0.3677 | 0.36521 | 517951
2016-12-15 19:00 | 0.36505 | 0.37752 | 515590
2016-12-15 20:00 | 0.36175 | 0.388 | 515718
2016-12-15 21:00 | 0.34756 | 0.40479 | 525072
2016-12-15 22:00 | 0.27463 | 0.42351 | 547634
2016-12-15 23:00 | 0.062033 | 0.48096 | 565975
2016-12-16 | 2.05e-05 | 0.51121 | 573691
2016-12-16 01:00 | 0 | 0.50703 | 574150
2016-12-16 02:00 | 0 | 0.48695 | 563855
2016-12-16 03:00 | 0 | 0.45571 | 542728
2016-12-16 04:00 | 0 | 0.42819 | 516634
2016-12-16 05:00 | 0 | 0.40392 | 494644
2016-12-16 06:00 | 0 | 0.38671 | 478167
2016-12-16 07:00 | 0 | 0.38523 | 468952
2016-12-16 08:00 | 0 | 0.38356 | 464287
2016-12-16 09:00 | 0 | 0.38358 | 466808
2016-12-16 10:00 | 0 | 0.38356 | 480215
2016-12-16 11:00 | 0 | 0.3882 | 509127
2016-12-16 12:00 | 0 | 0.39719 | 536307
2016-12-16 13:00 | 0 | 0.40193 | 546053
2016-12-16 14:00 | 0.029469 | 0.39279 | 547755
2016-12-16 15:00 | 0.18219 | 0.38701 | 545038
2016-12-16 16:00 | 0.32189 | 0.38602 | 537828
2016-12-16 17:00 | 0.39512 | 0.3828 | 527938
2016-12-16 18:00 | 0.41821 | 0.38238 | 521278
2016-12-16 19:00 | 0.42422 | 0.39026 | 516221
2016-12-16 20:00 | 0.4459 | 0.41284 | 512984
2016-12-16 21:00 | 0.47377 | 0.44728 | 516347
2016-12-16 22:00 | 0.42474 | 0.48641 | 528963
2016-12-16 23:00 | 0.16511 | 0.51566 | 538562
2016-12-17 | 0.0017548 | 0.52954 | 538262
2016-12-17 01:00 | 0 | 0.54068 | 534022
2016-12-17 02:00 | 0 | 0.54696 | 521280
2016-12-17 03:00 | 0 | 0.55486 | 502161
2016-12-17 04:00 | 0 | 0.57883 | 478629
2016-12-17 05:00 | 0 | 0.60484 | 456200
2016-12-17 06:00 | 0 | 0.62756 | 438385
2016-12-17 07:00 | 0 | 0.65204 | 425874
2016-12-17 08:00 | 0 | 0.67187 | 418189
2016-12-17 09:00 | 0 | 0.68499 | 415645
2016-12-17 10:00 | 0 | 0.6892 | 418795
2016-12-17 11:00 | 0 | 0.69087 | 427947
2016-12-17 12:00 | 0 | 0.68811 | 441519
2016-12-17 13:00 | 0 | 0.6713 | 458175
2016-12-17 14:00 | 0.040671 | 0.66158 | 474077
2016-12-17 15:00 | 0.34483 | 0.62199 | 484504
2016-12-17 16:00 | 0.54866 | 0.58072 | 487476
2016-12-17 17:00 | 0.55772 | 0.57371 | 484404
2016-12-17 18:00 | 0.5312 | 0.59781 | 478451
2016-12-17 19:00 | 0.51826 | 0.63463 | 472354
2016-12-17 20:00 | 0.53331 | 0.67074 | 468144
2016-12-17 21:00 | 0.55544 | 0.68852 | 470744
2016-12-17 22:00 | 0.54205 | 0.67999 | 484005
2016-12-17 23:00 | 0.22549 | 0.65553 | 495374
2016-12-18 | 0.0018111 | 0.63064 | 499639
2016-12-18 01:00 | 0 | 0.60451 | 500069
2016-12-18 02:00 | 0 | 0.58374 | 491239
2016-12-18 03:00 | 0 | 0.57207 | 479320
2016-12-18 04:00 | 0 | 0.56082 | 461403
2016-12-18 05:00 | 0 | 0.54524 | 443249
2016-12-18 06:00 | 0 | 0.52749 | 427707
2016-12-18 07:00 | 0 | 0.51122 | 417417
2016-12-18 08:00 | 0 | 0.49654 | 412050
2016-12-18 09:00 | 0 | 0.47064 | 411510
2016-12-18 10:00 | 0 | 0.44009 | 415036
2016-12-18 11:00 | 0 | 0.41713 | 424423
2016-12-18 12:00 | 0 | 0.39853 | 438142
2016-12-18 13:00 | 0 | 0.39174 | 457346
2016-12-18 14:00 | 0.08574 | 0.38993 | 474790
2016-12-18 15:00 | 0.49042 | 0.34076 | 485275
2016-12-18 16:00 | 0.65036 | 0.27617 | 488225
2016-12-18 17:00 | 0.62786 | 0.27764 | 487242
2016-12-18 18:00 | 0.58885 | 0.29185 | 484137
2016-12-18 19:00 | 0.57185 | 0.29843 | 480659
2016-12-18 20:00 | 0.58722 | 0.30567 | 479543
2016-12-18 21:00 | 0.61569 | 0.30905 | 486497
2016-12-18 22:00 | 0.56998 | 0.3594 | 505481
2016-12-18 23:00 | 0.21815 | 0.44216 | 525851
2016-12-19 | 0.002806 | 0.51372 | 537426
2016-12-19 01:00 | 0 | 0.54668 | 542277
2016-12-19 02:00 | 0 | 0.55543 | 534931
2016-12-19 03:00 | 0 | 0.5645 | 519640
2016-12-19 04:00 | 0 | 0.57968 | 499938
2016-12-19 05:00 | 0 | 0.59477 | 481449
2016-12-19 06:00 | 0 | 0.60459 | 468614
2016-12-19 07:00 | 0 | 0.60922 | 461616
2016-12-19 08:00 | 0 | 0.60989 | 459526
2016-12-19 09:00 | 0 | 0.60255 | 463945
2016-12-19 10:00 | 0 | 0.59446 | 480074
2016-12-19 11:00 | 0 | 0.59125 | 510834
2016-12-19 12:00 | 0 | 0.58977 | 542300
2016-12-19 13:00 | 0 | 0.58928 | 559266
2016-12-19 14:00 | 0.034472 | 0.56355 | 565631
2016-12-19 15:00 | 0.43438 | 0.47045 | 563343
2016-12-19 16:00 | 0.59115 | 0.39615 | 555471
2016-12-19 17:00 | 0.58021 | 0.3972 | 545422
2016-12-19 18:00 | 0.55009 | 0.44331 | 536491
2016-12-19 19:00 | 0.53303 | 0.48065 | 528857
2016-12-19 20:00 | 0.54548 | 0.50786 | 525223
2016-12-19 21:00 | 0.5696 | 0.55828 | 529043
2016-12-19 22:00 | 0.50964 | 0.70921 | 548076
2016-12-19 23:00 | 0.22809 | 0.81683 | 567860
2016-12-20 | 0.0029418 | 0.85892 | 576875
2016-12-20 01:00 | 0 | 0.87688 | 577523
2016-12-20 02:00 | 0 | 0.88115 | 566272
2016-12-20 03:00 | 0 | 0.88767 | 545611
2016-12-20 04:00 | 0 | 0.89717 | 520703
2016-12-20 05:00 | 0 | 0.89965 | 498602
2016-12-20 06:00 | 0 | 0.89398 | 480938
2016-12-20 07:00 | 0 | 0.884 | 470824
2016-12-20 08:00 | 0 | 0.869 | 467099
2016-12-20 09:00 | 0 | 0.85397 | 470497
2016-12-20 10:00 | 0 | 0.84754 | 483373
2016-12-20 11:00 | 0 | 0.84386 | 509656
2016-12-20 12:00 | 0 | 0.82415 | 537310
2016-12-20 13:00 | 0 | 0.79622 | 547315
2016-12-20 14:00 | 0.037892 | 0.71372 | 545994
2016-12-20 15:00 | 0.43035 | 0.55863 | 537898
2016-12-20 16:00 | 0.5851 | 0.40151 | 525586
2016-12-20 17:00 | 0.58562 | 0.36268 | 511467
2016-12-20 18:00 | 0.54551 | 0.37676 | 499927
2016-12-20 19:00 | 0.52171 | 0.37875 | 491141
2016-12-20 20:00 | 0.53037 | 0.38089 | 486462
2016-12-20 21:00 | 0.53592 | 0.42794 | 490003
2016-12-20 22:00 | 0.45063 | 0.50718 | 509653
2016-12-20 23:00 | 0.1518 | 0.54771 | 529350
2016-12-21 | 0.0029824 | 0.59463 | 539075
2016-12-21 01:00 | 0 | 0.6364 | 541622
2016-12-21 02:00 | 0 | 0.6761 | 532200
2016-12-21 03:00 | 0 | 0.71479 | 513573
2016-12-21 04:00 | 0 | 0.73252 | 490567
2016-12-21 05:00 | 0 | 0.73452 | 468962
2016-12-21 06:00 | 0 | 0.7343 | 453796
2016-12-21 07:00 | 0 | 0.73454 | 445178
2016-12-21 08:00 | 0 | 0.73425 | 441880
2016-12-21 09:00 | 0 | 0.73834 | 444408
2016-12-21 10:00 | 0 | 0.74579 | 456626
2016-12-21 11:00 | 0 | 0.76246 | 483811
2016-12-21 12:00 | 0 | 0.7826 | 510286
2016-12-21 13:00 | 0 | 0.80063 | 520079
2016-12-21 14:00 | 0.034087 | 0.73504 | 517715
2016-12-21 15:00 | 0.17097 | 0.57903 | 509230
2016-12-21 16:00 | 0.30738 | 0.49612 | 497804
2016-12-21 17:00 | 0.36807 | 0.53692 | 485887
2016-12-21 18:00 | 0.38004 | 0.61254 | 475256
2016-12-21 19:00 | 0.3791 | 0.66402 | 467024
2016-12-21 20:00 | 0.38052 | 0.69069 | 464161
2016-12-21 21:00 | 0.36492 | 0.71917 | 469351
2016-12-21 22:00 | 0.30241 | 0.78256 | 486513
2016-12-21 23:00 | 0.10896 | 0.82479 | 502430
2016-12-22 | 0.0012124 | 0.83637 | 509163
2016-12-22 01:00 | 0 | 0.82779 | 509868
2016-12-22 02:00 | 0 | 0.81489 | 500571
2016-12-22 03:00 | 0 | 0.80652 | 482877
2016-12-22 04:00 | 0 | 0.78658 | 460330
2016-12-22 05:00 | 0 | 0.76152 | 440070
2016-12-22 06:00 | 0 | 0.74035 | 423190
2016-12-22 07:00 | 0 | 0.71191 | 411998
2016-12-22 08:00 | 0 | 0.68555 | 406434
2016-12-22 09:00 | 0 | 0.65724 | 407653
2016-12-22 10:00 | 0 | 0.62109 | 417723
2016-12-22 11:00 | 0 | 0.57785 | 441338
2016-12-22 12:00 | 0 | 0.53364 | 468480
2016-12-22 13:00 | 0 | 0.49787 | 481338
2016-12-22 14:00 | 0.018919 | 0.4309 | 484535
2016-12-22 15:00 | 0.091037 | 0.35842 | 482772
2016-12-22 16:00 | 0.22247 | 0.27019 | 476519
2016-12-22 17:00 | 0.30009 | 0.22943 | 467884
2016-12-22 18:00 | 0.33538 | 0.23819 | 460572
2016-12-22 19:00 | 0.34461 | 0.25639 | 455456
2016-12-22 20:00 | 0.34835 | 0.27997 | 454145
2016-12-22 21:00 | 0.3398 | 0.38178 | 459862
2016-12-22 22:00 | 0.28688 | 0.52788 | 475102
2016-12-22 23:00 | 0.13043 | 0.59947 | 489576
2016-12-23 | 0.0016122 | 0.62738 | 495798
2016-12-23 01:00 | 0 | 0.63333 | 497223
2016-12-23 02:00 | 0 | 0.62986 | 487588
2016-12-23 03:00 | 0 | 0.62675 | 472798
2016-12-23 04:00 | 0 | 0.62705 | 451296
2016-12-23 05:00 | 0 | 0.62692 | 429186
2016-12-23 06:00 | 0 | 0.62615 | 412910
2016-12-23 07:00 | 0 | 0.62134 | 401630
2016-12-23 08:00 | 0 | 0.6171 | 396314
2016-12-23 09:00 | 0 | 0.62294 | 397588
2016-12-23 10:00 | 0 | 0.63818 | 405943
2016-12-23 11:00 | 0 | 0.65648 | 424029
2016-12-23 12:00 | 0 | 0.67075 | 444616
2016-12-23 13:00 | 0 | 0.6697 | 458812
2016-12-23 14:00 | 0.019464 | 0.63157 | 465951
2016-12-23 15:00 | 0.2363 | 0.53461 | 466609
2016-12-23 16:00 | 0.36445 | 0.48939 | 463057
2016-12-23 17:00 | 0.42029 | 0.48697 | 457024
2016-12-23 18:00 | 0.42136 | 0.48154 | 451089
2016-12-23 19:00 | 0.42519 | 0.45183 | 446074
2016-12-23 20:00 | 0.43887 | 0.39245 | 443898
2016-12-23 21:00 | 0.44904 | 0.35112 | 449172
2016-12-23 22:00 | 0.3657 | 0.41582 | 463676
2016-12-23 23:00 | 0.11724 | 0.45572 | 474071
2016-12-24 | 0.00086813 | 0.46013 | 476015
2016-12-24 01:00 | 0 | 0.44129 | 472752
2016-12-24 02:00 | 0 | 0.40968 | 462869
2016-12-24 03:00 | 0 | 0.39241 | 446590
2016-12-24 04:00 | 0 | 0.37783 | 425537
2016-12-24 05:00 | 0 | 0.35993 | 404551
2016-12-24 06:00 | 0 | 0.3388 | 388257
2016-12-24 07:00 | 0 | 0.31799 | 375554
2016-12-24 08:00 | 0 | 0.30513 | 366969
2016-12-24 09:00 | 0 | 0.28924 | 363078
2016-12-24 10:00 | 0 | 0.28067 | 363251
2016-12-24 11:00 | 0 | 0.27563 | 369381
2016-12-24 12:00 | 0 | 0.27428 | 381480
2016-12-24 13:00 | 0 | 0.2834 | 398053
2016-12-24 14:00 | 0.033179 | 0.28864 | 415360
2016-12-24 15:00 | 0.32833 | 0.22943 | 428043
2016-12-24 16:00 | 0.44894 | 0.18798 | 433806
2016-12-24 17:00 | 0.47369 | 0.22227 | 433274
2016-12-24 18:00 | 0.46236 | 0.27503 | 428294
2016-12-24 19:00 | 0.4569 | 0.30938 | 423092
2016-12-24 20:00 | 0.46708 | 0.33916 | 419950
2016-12-24 21:00 | 0.47422 | 0.37689 | 420867
2016-12-24 22:00 | 0.39101 | 0.51925 | 429184
2016-12-24 23:00 | 0.11863 | 0.68853 | 434716
2016-12-25 | 0.0013198 | 0.74563 | 434106
2016-12-25 01:00 | 0 | 0.73086 | 431811
2016-12-25 02:00 | 0 | 0.67189 | 424473
2016-12-25 03:00 | 0 | 0.62163 | 414284
2016-12-25 04:00 | 0 | 0.59541 | 400191
2016-12-25 05:00 | 0 | 0.58242 | 383442
2016-12-25 06:00 | 0 | 0.58787 | 370192
2016-12-25 07:00 | 0 | 0.60199 | 360271
2016-12-25 08:00 | 0 | 0.6126 | 353271
2016-12-25 09:00 | 0 | 0.62226 | 350538
2016-12-25 10:00 | 0 | 0.6482 | 352300
2016-12-25 11:00 | 0 | 0.67752 | 358203
2016-12-25 12:00 | 0 | 0.70663 | 367970
2016-12-25 13:00 | 0 | 0.73766 | 382950
2016-12-25 14:00 | 0.033636 | 0.77113 | 396269
2016-12-25 15:00 | 0.29757 | 0.78498 | 403256
2016-12-25 16:00 | 0.46553 | 0.79523 | 405805
2016-12-25 17:00 | 0.50548 | 0.81045 | 404927
2016-12-25 18:00 | 0.49459 | 0.82808 | 400037
2016-12-25 19:00 | 0.48588 | 0.84999 | 394876
2016-12-25 20:00 | 0.50152 | 0.86734 | 390187
2016-12-25 21:00 | 0.52549 | 0.88805 | 389975
2016-12-25 22:00 | 0.47188 | 0.9048 | 398888
2016-12-25 23:00 | 0.1837 | 0.92466 | 408809
2016-12-26 | 0.0013995 | 0.92253 | 414867
2016-12-26 01:00 | 0 | 0.91107 | 418361
2016-12-26 02:00 | 0 | 0.88883 | 414284
2016-12-26 03:00 | 0 | 0.8814 | 404879
2016-12-26 04:00 | 0 | 0.87328 | 390156
2016-12-26 05:00 | 0 | 0.86757 | 375132
2016-12-26 06:00 | 0 | 0.86395 | 362658
2016-12-26 07:00 | 0 | 0.86203 | 353699
2016-12-26 08:00 | 0 | 0.85667 | 348608
2016-12-26 09:00 | 0 | 0.84155 | 347460
2016-12-26 10:00 | 0 | 0.83064 | 351425
2016-12-26 11:00 | 0 | 0.81583 | 360472
2016-12-26 12:00 | 0 | 0.80204 | 372219
2016-12-26 13:00 | 0 | 0.78995 | 386382
2016-12-26 14:00 | 0.037568 | 0.71759 | 402763
2016-12-26 15:00 | 0.44785 | 0.64497 | 415695
2016-12-26 16:00 | 0.61754 | 0.68585 | 423628
2016-12-26 17:00 | 0.60783 | 0.69351 | 425977
2016-12-26 18:00 | 0.56815 | 0.67925 | 424365
2016-12-26 19:00 | 0.55057 | 0.67451 | 421404
2016-12-26 20:00 | 0.56958 | 0.66289 | 419521
2016-12-26 21:00 | 0.59799 | 0.63181 | 423752
2016-12-26 22:00 | 0.51989 | 0.63488 | 436949
2016-12-26 23:00 | 0.18574 | 0.64107 | 451101
2016-12-27 | 0.0016102 | 0.64278 | 457182
2016-12-27 01:00 | 0 | 0.64502 | 456649
2016-12-27 02:00 | 0 | 0.64303 | 445529
2016-12-27 03:00 | 0 | 0.63856 | 428812
2016-12-27 04:00 | 0 | 0.63855 | 407088
2016-12-27 05:00 | 0 | 0.63862 | 386994
2016-12-27 06:00 | 0 | 0.63699 | 370840
2016-12-27 07:00 | 0 | 0.62298 | 360758
2016-12-27 08:00 | 0 | 0.5995 | 355649
2016-12-27 09:00 | 0 | 0.564 | 355194
2016-12-27 10:00 | 0 | 0.52854 | 363773
2016-12-27 11:00 | 0 | 0.50498 | 381884
2016-12-27 12:00 | 0 | 0.49361 | 404862
2016-12-27 13:00 | 0 | 0.49298 | 423598
2016-12-27 14:00 | 0.076485 | 0.45973 | 438131
2016-12-27 15:00 | 0.4282 | 0.34003 | 446838
2016-12-27 16:00 | 0.57818 | 0.24958 | 449707
2016-12-27 17:00 | 0.58181 | 0.24193 | 447435
2016-12-27 18:00 | 0.5438 | 0.27182 | 443791
2016-12-27 19:00 | 0.52405 | 0.2917 | 440307
2016-12-27 20:00 | 0.53867 | 0.31269 | 438806
2016-12-27 21:00 | 0.56243 | 0.38214 | 441567
2016-12-27 22:00 | 0.48888 | 0.50886 | 455269
2016-12-27 23:00 | 0.18982 | 0.61866 | 470265
2016-12-28 | 0.0027315 | 0.69105 | 475038
2016-12-28 01:00 | 0 | 0.74942 | 473497
2016-12-28 02:00 | 0 | 0.79499 | 462033
2016-12-28 03:00 | 0 | 0.83252 | 443776
2016-12-28 04:00 | 0 | 0.8639 | 422447
2016-12-28 05:00 | 0 | 0.87228 | 402556
2016-12-28 06:00 | 0 | 0.86302 | 387175
2016-12-28 07:00 | 0 | 0.84526 | 377738
2016-12-28 08:00 | 0 | 0.82933 | 373272
2016-12-28 09:00 | 0 | 0.81164 | 374497
2016-12-28 10:00 | 0 | 0.79934 | 384252
2016-12-28 11:00 | 0 | 0.79481 | 403077
2016-12-28 12:00 | 0 | 0.79305 | 427341
2016-12-28 13:00 | 0 | 0.799 | 443446
2016-12-28 14:00 | 0.032394 | 0.74703 | 452691
2016-12-28 15:00 | 0.33795 | 0.57599 | 456814
2016-12-28 16:00 | 0.52394 | 0.47493 | 456842
2016-12-28 17:00 | 0.54613 | 0.54654 | 453459
2016-12-28 18:00 | 0.51369 | 0.62825 | 449712
2016-12-28 19:00 | 0.49848 | 0.65336 | 446431
2016-12-28 20:00 | 0.51459 | 0.6624 | 444718
2016-12-28 21:00 | 0.53599 | 0.69437 | 448630
2016-12-28 22:00 | 0.46663 | 0.79235 | 463782
2016-12-28 23:00 | 0.19042 | 0.87426 | 477506
2016-12-29 | 0.0016683 | 0.91706 | 481095
2016-12-29 01:00 | 0 | 0.92816 | 479408
2016-12-29 02:00 | 0 | 0.9319 | 468166
2016-12-29 03:00 | 0 | 0.93426 | 448978
2016-12-29 04:00 | 0 | 0.93347 | 426749
2016-12-29 05:00 | 0 | 0.9235 | 407362
2016-12-29 06:00 | 0 | 0.91033 | 391950
2016-12-29 07:00 | 0 | 0.89451 | 380919
2016-12-29 08:00 | 0 | 0.87919 | 374964
2016-12-29 09:00 | 0 | 0.86798 | 375678
2016-12-29 10:00 | 0 | 0.85489 | 383293
2016-12-29 11:00 | 0 | 0.84381 | 400267
2016-12-29 12:00 | 0 | 0.83544 | 422823
2016-12-29 13:00 | 0 | 0.82554 | 439712
2016-12-29 14:00 | 0.053651 | 0.74334 | 451937
2016-12-29 15:00 | 0.35059 | 0.65793 | 458406
2016-12-29 16:00 | 0.5094 | 0.66335 | 459642
2016-12-29 17:00 | 0.52178 | 0.67686 | 457177
2016-12-29 18:00 | 0.49245 | 0.65697 | 453413
2016-12-29 19:00 | 0.47417 | 0.61991 | 448588
2016-12-29 20:00 | 0.47443 | 0.58244 | 445166
2016-12-29 21:00 | 0.491 | 0.53842 | 448553
2016-12-29 22:00 | 0.41173 | 0.55844 | 463901
2016-12-29 23:00 | 0.17009 | 0.58742 | 480596
2016-12-30 | 0.0016277 | 0.60732 | 486871
2016-12-30 01:00 | 0 | 0.61598 | 487082
2016-12-30 02:00 | 0 | 0.61955 | 476994
2016-12-30 03:00 | 0 | 0.63139 | 460130
2016-12-30 04:00 | 0 | 0.64122 | 439914
2016-12-30 05:00 | 0 | 0.64251 | 421903
2016-12-30 06:00 | 0 | 0.63847 | 407091
2016-12-30 07:00 | 0 | 0.63143 | 398686
2016-12-30 08:00 | 0 | 0.62491 | 394429
2016-12-30 09:00 | 0 | 0.6231 | 396327
2016-12-30 10:00 | 0 | 0.62508 | 405523
2016-12-30 11:00 | 0 | 0.63262 | 425145
2016-12-30 12:00 | 0 | 0.64758 | 447660
2016-12-30 13:00 | 0 | 0.66833 | 463447
2016-12-30 14:00 | 0.066719 | 0.61355 | 470223
2016-12-30 15:00 | 0.33992 | 0.49243 | 471272
2016-12-30 16:00 | 0.48141 | 0.49189 | 467833
2016-12-30 17:00 | 0.5036 | 0.58274 | 461282
2016-12-30 18:00 | 0.4784 | 0.63601 | 453356
2016-12-30 19:00 | 0.46424 | 0.67126 | 446082
2016-12-30 20:00 | 0.47219 | 0.68752 | 441690
2016-12-30 21:00 | 0.48048 | 0.73834 | 446474
2016-12-30 22:00 | 0.39249 | 0.78405 | 463624
2016-12-30 23:00 | 0.13147 | 0.81133 | 481092
2016-12-31 | 0.0013272 | 0.82084 | 487680
2016-12-31 01:00 | 0 | 0.81546 | 489425
2016-12-31 02:00 | 0 | 0.8063 | 481878
2016-12-31 03:00 | 0 | 0.8072 | 468220
2016-12-31 04:00 | 0 | 0.79934 | 450956
2016-12-31 05:00 | 0 | 0.79354 | 433000
2016-12-31 06:00 | 0 | 0.79506 | 420297
2016-12-31 07:00 | 0 | 0.79259 | 411686
2016-12-31 08:00 | 0 | 0.77895 | 406155
2016-12-31 09:00 | 0 | 0.75431 | 404289
2016-12-31 10:00 | 0 | 0.72933 | 407850
2016-12-31 11:00 | 0 | 0.70563 | 415139
2016-12-31 12:00 | 0 | 0.68337 | 426446
2016-12-31 13:00 | 0 | 0.65616 | 437460
2016-12-31 14:00 | 0.036427 | 0.55801 | 444140
2016-12-31 15:00 | 0.29475 | 0.49612 | 446688
2016-12-31 16:00 | 0.45444 | 0.45406 | 445791
2016-12-31 17:00 | 0.50867 | 0.40843 | 442001
2016-12-31 18:00 | 0.49731 | 0.39735 | 437484
2016-12-31 19:00 | 0.48732 | 0.39133 | 433876
2016-12-31 20:00 | 0.4976 | 0.38105 | 432009
2016-12-31 21:00 | 0.5139 | 0.37142 | 435982
2016-12-31 22:00 | 0.43958 | 0.41346 | 450070
2016-12-31 23:00 | 0.1567 | 0.48672 | 459604
2017-01-01 | 0.0017613 | 0.54371 | 460100

## case results
objective [€] | system cost [€/h]
253447646485.4428 | 28853329.5179

## component results
| carrier | Capacity Factor | Capital Expenditure [€] | Curtailment [MWh] | Dispatch [MW] | Installed Capacity [MW] | Market Value [€/MWh] | Operational Expenditure [€] | Optimal Capacity [MW] | Revenue [€] | Supply [MW] | Withdrawal [MW]
Generator | geothermal |  | 0 | 0 | 0 | 0 |  | 0 | 0 | 0 | 0 | 0
| load shedding | 0.0004433 | 0 | 0 | 2006903.5931 | 0 | 8771.9298 | 17604417483.6674 | 515332.7066 | 17604417483.6645 | 2006903.5931 | 0
| natgas |  | 0 | 0 | 0 | 0 |  | 0 | 0 | 0 | 0 | 0
| natgas_wCCS |  | 0 | 0 | 0 | 0 |  | 0 | 0 | 0 | 0 | 0
| nuclear |  | 0 | 0 | 0 | 0 |  | 0 | 0 | 0 | 0 | 0
| onwind | 0.18678 | 107396949679.6002 | 2238157809.1668 | 1642097865.5313 | 0 | 66.9023 | 2463146798.2969 | 1000727.8893 | 109860096477.8148 | 1642097865.5313 | 0
| solar-utility | 0.27325 | 49383154168.6647 | 34295362.953 | 2390559940.2423 | 0 | 20.6576 | 0 | 995854.3354 | 49383154168.687 | 2390559940.2423 | 0
Link | direct air capture |  | 0 |  | 0 | 0 |  | 0 | 0 | 0 | 0 | 0
| geothermal |  | 0 |  | 0 | 0 |  | 0 | 0 | 0 | 0 | 0
| gravity_brick_store | 0.66127 | 9350974004.6716 |  | -2.1188e-08 | 0 | 5.4273e+17 | 0 | 277797.0331 | 9350974004.6722 | 1613805731.7783 | -1613805731.7783
| hydrogen_store | 0.085154 | 31945295491.6244 |  | -104274892.5628 | 0 | -306.369 | 1299111.3219 | 139390.824 | 31946594602.9987 | 73243147.2002 | -104274892.5628
| lead_acid_store |  | 0 |  | 0 | 0 |  | 0 | 0 | 0 | 0 | 0
| liquid_air_store | 0.05789 | 294506702.1765 |  | -5558784.922 | 0 | -52.9804 | 0 | 10930.3654 | 294506702.1768 | 5558784.922 | -5558784.922
| lithium_ion_lfp_store |  | 0 |  | 0 | 0 |  | 0 | 0 | 0 | 0 | 0
| lithium_ion_nmc_store |  | 0 |  | 0 | 0 |  | 0 | 0 | 0 | 0 | 0
| natgas |  | 0 |  | 0 | 0 |  | 0 | 0 | 0 | 0 | 0
| natgas_wCCS |  | 0 |  | 0 | 0 |  | 0 | 0 | 0 | 0 | 0
| ni_zn_store |  | 0 |  | 0 | 0 |  | 0 | 0 | 0 | 0 | 0
| redox_store |  | 0 |  | 0 | 0 |  | 0 | 0 | 0 | 0 | 0
| zn_br_flow_store |  | 0 |  | 0 | 0 |  | 0 | 0 | 0 | 0 | 0
| zn_br_nonflow_store |  | 0 |  | 0 | 0 |  | 0 | 0 | 0 | 0 | 0
Load | load |  |  |  | -4003477506 |  | -63.3069 |  |  | 253447646485.4241 | 0 | -4003477506
StorageUnit | battery storage |  | 0 | 0 | 0 | 0 |  | 0 | 0 | 0 | 0 | 0
Store | co2 atmosphere |  | 0 |  | 0 | 0 |  | 0 | 0 | 0 | 0 | 0
| gravity_brick_store | 0.53365 | 32162697871.2949 |  | -2.1188e-08 | 0 | 1.8667e+18 | 0 | 2546860.4944 | 32162697871.3722 | 806902865.8892 | -806902865.8892
| hydrogen_store | 0.36294 | 2562721094.1722 |  | -155458.0041 | 0 | -16484.9736 | 0 | 12189369.93 | 2562721094.17 | 46258031.1368 | -46413489.1408
| lead_acid_store |  | 0 |  | 0 | 0 |  | 0 | 0 | 0 | 0 | 0
| liquid_air_store | 0.29771 | 282484079.8682 |  | 1.1585e-09 | 0 | -3.4665e+17 | 0 | 20737.5406 | 282484079.8675 | 2713886.3469 | -2713886.3469
| lithium_ion_lfp_store |  | 0 |  | 0 | 0 |  | 0 | 0 | 0 | 0 | 0
| lithium_ion_nmc_store |  | 0 |  | 0 | 0 |  | 0 | 0 | 0 | 0 | 0
| load shifting backward |  | 0 |  | 0 | 0 |  | 0 | 0 | 0 | 0 | 0
| load shifting forward |  | 0 |  | 0 | 0 |  | 0 | 0 | 0 | 0 | 0
| ni_zn_store |  | 0 |  | 0 | 0 |  | 0 | 0 | 0 | 0 | 0
| redox_store |  | 0 |  | 0 | 0 |  | 0 | 0 | 0 | 0 | 0
| zn_br_flow_store |  | 0 |  | 0 | 0 |  | 0 | 0 | 0 | 0 | 0
| zn_br_nonflow_store |  | 0 |  | 0 | 0 |  | 0 | 0 | 0 | 0 | 0

## time results
snapshot | CCGT dispatch | CCGT % wCCS dispatch | geothermal dispatch | load shedding dispatch | nuclear dispatch | onwind dispatch | solar-utility dispatch | load load | battery storage charged | battery storage discharged | battery storage state of charge | Gravity-Brick-store state of charge | Lead-Acid-store state of charge | Liquid-Air-store state of charge | Lithium-Ion-LFP-store state of charge | Lithium-Ion-NMC-store state of charge | Ni-Zn-store state of charge | Vanadium-Redox-Flow-store state of charge | Zn-Br-Flow-store state of charge | Zn-Br-Nonflow-store state of charge | co2 atmosphere state of charge | hydrogen storage underground state of charge | load shifting backward state of charge | load shifting forward state of charge | CCGT % link dispatch | CCGT % link wCCS dispatch | Gravity-Brick-bicharger dispatch | Lead-Acid-bicharger dispatch | Liquid-Air-charger dispatch | Liquid-Air-discharger dispatch | Lithium-Ion-LFP-bicharger dispatch | Lithium-Ion-NMC-bicharger dispatch | Ni-Zn-bicharger dispatch | Vanadium-Redox-Flow-bicharger dispatch | Zn-Br-Flow-bicharger dispatch | Zn-Br-Nonflow-bicharger dispatch | direct air capture dispatch | electrolysis dispatch | fuel cell dispatch | geothermal % link dispatch
2016-01-01 | 0 | 0 | 0 | 0 | 0 | 400483.3749 | 1714.912 | 470809 | 0 | 0 | 0 | 2462727.3722 | 0 | 0 | 0 | 0 | 0 | 0 | 0 | 0 | 0 | 11013935.2554 | 0 | 0 | 0 | 0 | -84133.1222 | 0 | 0 | 0 | 0 | 0 | 0 | 0 | 0 | 0 | 0 | 15522.409 | 0 | 0
2016-01-01 01:00 | 0 | 0 | 0 | 0 | 0 | 562548.5312 | 0 | 462893 | 0 | 0 | 0 | 2546860.4944 | 0 | 0 | 0 | 0 | 0 | 0 | 0 | 0 | 0 | 11026309.1269 | 0 | 0 | 0 | 0 | 84133.1222 | 0 | 0 | 0 | 0 | 0 | 0 | 0 | 0 | 0 | 0 | 15522.409 | 0 | 0
2016-01-01 02:00 | 0 | 0 | 0 | 0 | 0 | 190638.9711 | 0 | 452352 | 0 | 0 | 0 | 2269063.4613 | 0 | 561.5951 | 0 | 0 | 0 | 0 | 0 | 0 | 0 | 11038682.9489 | 0 | 0 | 0 | 0 | -277797.0331 | 0 | 561.5951 | 0 | 0 | 0 | 0 | 0 | 0 | 0 | 0 | 15522.409 | 0 | 0
2016-01-01 03:00 | 0 | 0 | 0 | 0 | 0 | 571788.2158 | 0 | 438677 | 0 | 0 | 0 | 2386090.673 | 0 | 1123.1902 | 0 | 0 | 0 | 0 | 0 | 0 | 0 | 11051056.7214 | 0 | 0 | 0 | 0 | 117027.2117 | 0 | 561.5951 | 0 | 0 | 0 | 0 | 0 | 0 | 0 | 0 | 15522.409 | 0 | 0
2016-01-01 04:00 | 0 | 0 | 0 | 0 | 0 | 161581.9711 | 0 | 423295 | 0 | 0 | 0 | 2108293.64 | 0 | 1684.7853 | 0 | 0 | 0 | 0 | 0 | 0 | 0 | 11063430.4444 | 0 | 0 | 0 | 0 | -277797.0331 | 0 | 561.5951 | 0 | 0 | 0 | 0 | 0 | 0 | 0 | 0 | 15522.409 | 0 | 0
2016-01-01 05:00 | 0 | 0 | 0 | 0 | 0 | 613247.8209 | 0 | 410979 | 0 | 0 | 0 | 2294478.4567 | 0 | 2246.3803 | 0 | 0 | 0 | 0 | 0 | 0 | 0 | 11075804.1179 | 0 | 0 | 0 | 0 | 186184.8168 | 0 | 561.5951 | 0 | 0 | 0 | 0 | 0 | 0 | 0 | 0 | 15522.409 | 0 | 0
2016-01-01 06:00 | 0 | 0 | 0 | 0 | 0 | 634418.0002 | 0 | 400444 | 0 | 0 | 0 | 2512368.4528 | 0 | 2807.9754 | 0 | 0 | 0 | 0 | 0 | 0 | 0 | 11088177.7419 | 0 | 0 | 0 | 0 | 217889.9961 | 0 | 561.5951 | 0 | 0 | 0 | 0 | 0 | 0 | 0 | 0 | 15522.409 | 0 | 0
2016-01-01 07:00 | 0 | 0 | 0 | 0 | 0 | 129131.9711 | 0 | 390845 | 0 | 0 | 0 | 2234571.4198 | 0 | 3369.5705 | 0 | 0 | 0 | 0 | 0 | 0 | 0 | 11100551.3164 | 0 | 0 | 0 | 0 | -277797.0331 | 0 | 561.5951 | 0 | 0 | 0 | 0 | 0 | 0 | 0 | 0 | 15522.409 | 0 | 0
2016-01-01 08:00 | 0 | 0 | 0 | 0 | 0 | 122154.9711 | 0 | 383868 | 0 | 0 | 0 | 1956774.3867 | 0 | 3931.1656 | 0 | 0 | 0 | 0 | 0 | 0 | 0 | 11112924.8414 | 0 | 0 | 0 | 0 | -277797.0331 | 0 | 561.5951 | 0 | 0 | 0 | 0 | 0 | 0 | 0 | 0 | 15522.409 | 0 | 0
2016-01-01 09:00 | 0 | 0 | 0 | 0 | 0 | 119972.376 | 0 | 382247 | 0 | 0 | 0 | 1678977.3537 | 0 | 3931.1656 | 0 | 0 | 0 | 0 | 0 | 0 | 0 | 11125298.3169 | 0 | 0 | 0 | 0 | -277797.0331 | 0 | 0 | 0 | 0 | 0 | 0 | 0 | 0 | 0 | 0 | 15522.409 | 0 | 0
2016-01-01 10:00 | 0 | 0 | 0 | 0 | 0 | 642341.7266 | 0 | 385757 | 0 | 0 | 0 | 1920039.6713 | 0 | 3931.1656 | 0 | 0 | 0 | 0 | 0 | 0 | 0 | 11137671.7429 | 0 | 0 | 0 | 0 | 241062.3176 | 0 | 0 | 0 | 0 | 0 | 0 | 0 | 0 | 0 | 0 | 15522.409 | 0 | 0
2016-01-01 11:00 | 0 | 0 | 0 | 0 | 0 | 640667.693 | 0 | 390944 | 0 | 0 | 0 | 2153679.3601 | 0 | 4492.7607 | 0 | 0 | 0 | 0 | 0 | 0 | 0 | 11150045.1195 | 0 | 0 | 0 | 0 | 233639.6889 | 0 | 561.5951 | 0 | 0 | 0 | 0 | 0 | 0 | 0 | 0 | 15522.409 | 0 | 0
2016-01-01 12:00 | 0 | 0 | 0 | 0 | 0 | 136264.376 | 0 | 398539 | 0 | 0 | 0 | 1875882.3271 | 0 | 4492.7607 | 0 | 0 | 0 | 0 | 0 | 0 | 0 | 11162418.4465 | 0 | 0 | 0 | 0 | -277797.0331 | 0 | 0 | 0 | 0 | 0 | 0 | 0 | 0 | 0 | 0 | 15522.409 | 0 | 0
2016-01-01 13:00 | 0 | 0 | 0 | 0 | 0 | 640521.6197 | 0 | 407548 | 0 | 0 | 0 | 2093333.5378 | 0 | 4492.7607 | 0 | 0 | 0 | 0 | 0 | 0 | 0 | 11174791.7241 | 0 | 0 | 0 | 0 | 217451.2107 | 0 | 0 | 0 | 0 | 0 | 0 | 0 | 0 | 0 | 0 | 15522.409 | 0 | 0
2016-01-01 14:00 | 0 | 0 | 0 | 0 | 0 | 108682.2531 | 44839.3622 | 420289 | 0 | 0 | 0 | 1815536.5047 | 0 | 0 | 0 | 0 | 0 | 0 | 0 | 0 | 0 | 11187164.9521 | 0 | 0 | 0 | 0 | -277797.0331 | 0 | 0 | 4492.7607 | 0 | 0 | 0 | 0 | 0 | 0 | 0 | 15522.409 | 0 | 0
2016-01-01 15:00 | 0 | 0 | 0 | 0 | 0 | 0 | 400936.7025 | 431770 | 0 | 0 | 0 | 1769180.7982 | 0 | 0 | 0 | 0 | 0 | 0 | 0 | 0 | 0 | 11199538.1307 | 0 | 0 | 0 | 0 | -46355.7065 | 0 | 0 | 0 | 0 | 0 | 0 | 0 | 0 | 0 | 0 | 15522.409 | 0 | 0
2016-01-01 16:00 | 0 | 0 | 0 | 0 | 0 | 0 | 581868.2724 | 438480 | 0 | 0 | 0 | 1897046.6615 | 0 | 0 | 0 | 0 | 0 | 0 | 0 | 0 | 0 | 11211911.2597 | 0 | 0 | 0 | 0 | 127865.8633 | 0 | 0 | 0 | 0 | 0 | 0 | 0 | 0 | 0 | 0 | 15522.409 | 0 | 0
2016-01-01 17:00 | 0 | 0 | 0 | 0 | 0 | 0 | 582375.6572 | 440338 | 0 | 0 | 0 | 2023561.9097 | 0 | 0 | 0 | 0 | 0 | 0 | 0 | 0 | 0 | 11224284.3393 | 0 | 0 | 0 | 0 | 126515.2481 | 0 | 0 | 0 | 0 | 0 | 0 | 0 | 0 | 0 | 0 | 15522.409 | 0 | 0
2016-01-01 18:00 | 0 | 0 | 0 | 0 | 0 | 0 | 545826.4357 | 438036 | 0 | 0 | 0 | 2115829.9364 | 0 | 0 | 0 | 0 | 0 | 0 | 0 | 0 | 0 | 11236657.3694 | 0 | 0 | 0 | 0 | 92268.0267 | 0 | 0 | 0 | 0 | 0 | 0 | 0 | 0 | 0 | 0 | 15522.409 | 0 | 0
2016-01-01 19:00 | 0 | 0 | 0 | 0 | 0 | 0 | 531646.1153 | 432321 | 0 | 0 | 0 | 2199632.6427 | 0 | 0 | 0 | 0 | 0 | 0 | 0 | 0 | 0 | 11249030.35 | 0 | 0 | 0 | 0 | 83802.7063 | 0 | 0 | 0 | 0 | 0 | 0 | 0 | 0 | 0 | 0 | 15522.409 | 0 | 0
2016-01-01 20:00 | 0 | 0 | 0 | 0 | 0 | 0 | 550860.5262 | 428860 | 0 | 0 | 0 | 2306110.7598 | 0 | 0 | 0 | 0 | 0 | 0 | 0 | 0 | 0 | 11261403.2811 | 0 | 0 | 0 | 0 | 106478.1172 | 0 | 0 | 0 | 0 | 0 | 0 | 0 | 0 | 0 | 0 | 15522.409 | 0 | 0
2016-01-01 21:00 | 0 | 0 | 0 | 0 | 0 | 31898.0152 | 582376.3124 | 430801 | 0 | 0 | 0 | 2474061.6784 | 0 | 0 | 0 | 0 | 0 | 0 | 0 | 0 | 0 | 11273776.1627 | 0 | 0 | 0 | 0 | 167950.9186 | 0 | 0 | 0 | 0 | 0 | 0 | 0 | 0 | 0 | 0 | 15522.409 | 0 | 0
2016-01-01 22:00 | 0 | 0 | 0 | 0 | 0 | 0 | 533376.225 | 445055 | 0 | 0 | 0 | 2546860.4944 | 0 | 0 | 0 | 0 | 0 | 0 | 0 | 0 | 0 | 11286148.9948 | 0 | 0 | 0 | 0 | 72798.816 | 0 | 0 | 0 | 0 | 0 | 0 | 0 | 0 | 0 | 0 | 15522.409 | 0 | 0
2016-01-01 23:00 | 0 | 0 | 0 | 0 | 0 | 0 | 209354.4626 | 460170 | 0 | 0 | 0 | 2280522.5479 | 0 | 0 | 0 | 0 | 0 | 0 | 0 | 0 | 0 | 11298521.7774 | 0 | 0 | 0 | 0 | -266337.9465 | 0 | 0 | 0 | 0 | 0 | 0 | 0 | 0 | 0 | 0 | 15522.409 | 0 | 0
2016-01-02 | 0 | 0 | 0 | 0 | 0 | 201703.6318 | 1956.7442 | 465935 | 0 | 0 | 0 | 2002725.5149 | 0 | 0 | 0 | 0 | 0 | 0 | 0 | 0 | 0 | 11310894.5106 | 0 | 0 | 0 | 0 | -277797.0331 | 0 | 0 | 0 | 0 | 0 | 0 | 0 | 0 | 0 | 0 | 15522.409 | 0 | 0
2016-01-02 01:00 | 0 | 0 | 0 | 0 | 0 | 646386.5126 | 0 | 465362 | 0 | 0 | 0 | 2168227.6185 | 0 | 0 | 0 | 0 | 0 | 0 | 0 | 0 | 0 | 11323267.1942 | 0 | 0 | 0 | 0 | 165502.1036 | 0 | 0 | 0 | 0 | 0 | 0 | 0 | 0 | 0 | 0 | 15522.409 | 0 | 0
2016-01-02 02:00 | 0 | 0 | 0 | 0 | 0 | 199819.376 | 0 | 462094 | 0 | 0 | 0 | 1890430.5854 | 0 | 0 | 0 | 0 | 0 | 0 | 0 | 0 | 0 | 11335639.8284 | 0 | 0 | 0 | 0 | -277797.0331 | 0 | 0 | 0 | 0 | 0 | 0 | 0 | 0 | 0 | 0 | 15522.409 | 0 | 0
2016-01-02 03:00 | 0 | 0 | 0 | 0 | 0 | 188305.376 | 0 | 450580 | 0 | 0 | 0 | 1612633.5524 | 0 | 0 | 0 | 0 | 0 | 0 | 0 | 0 | 0 | 11348012.413 | 0 | 0 | 0 | 0 | -277797.0331 | 0 | 0 | 0 | 0 | 0 | 0 | 0 | 0 | 0 | 0 | 15522.409 | 0 | 0
2016-01-02 04:00 | 0 | 0 | 0 | 0 | 0 | 172656.376 | 0 | 434931 | 0 | 0 | 0 | 1334836.5193 | 0 | 0 | 0 | 0 | 0 | 0 | 0 | 0 | 0 | 11360384.9482 | 0 | 0 | 0 | 0 | -277797.0331 | 0 | 0 | 0 | 0 | 0 | 0 | 0 | 0 | 0 | 0 | 15522.409 | 0 | 0
2016-01-02 05:00 | 0 | 0 | 0 | 0 | 0 | 638271.378 | 0 | 417915 | 0 | 0 | 0 | 1539108.8932 | 0 | 561.5951 | 0 | 0 | 0 | 0 | 0 | 0 | 0 | 11372757.4339 | 0 | 0 | 0 | 0 | 204272.3739 | 0 | 561.5951 | 0 | 0 | 0 | 0 | 0 | 0 | 0 | 0 | 15522.409 | 0 | 0
2016-01-02 06:00 | 0 | 0 | 0 | 0 | 0 | 144351.376 | 0 | 406626 | 0 | 0 | 0 | 1261311.8601 | 0 | 561.5951 | 0 | 0 | 0 | 0 | 0 | 0 | 0 | 11385129.8701 | 0 | 0 | 0 | 0 | -277797.0331 | 0 | 0 | 0 | 0 | 0 | 0 | 0 | 0 | 0 | 0 | 15522.409 | 0 | 0
2016-01-02 07:00 | 0 | 0 | 0 | 0 | 0 | 596718.1568 | 0 | 397512 | 0 | 0 | 0 | 1444995.608 | 0 | 561.5951 | 0 | 0 | 0 | 0 | 0 | 0 | 0 | 11397502.2568 | 0 | 0 | 0 | 0 | 183683.7478 | 0 | 0 | 0 | 0 | 0 | 0 | 0 | 0 | 0 | 0 | 15522.409 | 0 | 0
2016-01-02 08:00 | 0 | 0 | 0 | 0 | 0 | 577307.13 | 0 | 392956 | 0 | 0 | 0 | 1613824.329 | 0 | 561.5951 | 0 | 0 | 0 | 0 | 0 | 0 | 0 | 11409874.594 | 0 | 0 | 0 | 0 | 168828.721 | 0 | 0 | 0 | 0 | 0 | 0 | 0 | 0 | 0 | 0 | 15522.409 | 0 | 0
2016-01-02 09:00 | 0 | 0 | 0 | 0 | 0 | 129935.376 | 0 | 392210 | 0 | 0 | 0 | 1336027.2959 | 0 | 561.5951 | 0 | 0 | 0 | 0 | 0 | 0 | 0 | 11422246.8817 | 0 | 0 | 0 | 0 | -277797.0331 | 0 | 0 | 0 | 0 | 0 | 0 | 0 | 0 | 0 | 0 | 15522.409 | 0 | 0
2016-01-02 10:00 | 0 | 0 | 0 | 0 | 0 | 134837.4935 | 0 | 396592 | 0 | 0 | 0 | 1058230.2629 | 0 | 1081.7126 | 0 | 0 | 0 | 0 | 0 | 0 | 0 | 11434619.12 | 0 | 0 | 0 | 0 | -277797.0331 | 0 | 520.1176 | 0 | 0 | 0 | 0 | 0 | 0 | 0 | 0 | 15522.409 | 0 | 0
2016-01-02 11:00 | 0 | 0 | 0 | 0 | 0 | 557049.1342 | 0 | 406767 | 0 | 0 | 0 | 1192428.393 | 0 | 1643.3077 | 0 | 0 | 0 | 0 | 0 | 0 | 0 | 11446991.3087 | 0 | 0 | 0 | 0 | 134198.1301 | 0 | 561.5951 | 0 | 0 | 0 | 0 | 0 | 0 | 0 | 0 | 15522.409 | 0 | 0
2016-01-02 12:00 | 0 | 0 | 0 | 0 | 0 | 158393.376 | 0 | 420668 | 0 | 0 | 0 | 914631.3599 | 0 | 1643.3077 | 0 | 0 | 0 | 0 | 0 | 0 | 0 | 11459363.448 | 0 | 0 | 0 | 0 | -277797.0331 | 0 | 0 | 0 | 0 | 0 | 0 | 0 | 0 | 0 | 0 | 15522.409 | 0 | 0
2016-01-02 13:00 | 0 | 0 | 0 | 0 | 0 | 547237.5877 | 0 | 434757 | 0 | 0 | 0 | 1011027.9435 | 0 | 2204.9028 | 0 | 0 | 0 | 0 | 0 | 0 | 0 | 11471735.5377 | 0 | 0 | 0 | 0 | 96396.5836 | 0 | 561.5951 | 0 | 0 | 0 | 0 | 0 | 0 | 0 | 0 | 15522.409 | 0 | 0
2016-01-02 14:00 | 0 | 0 | 0 | 0 | 0 | 501590.9421 | 64904.3333 | 445046 | 0 | 0 | 0 | 1116393.2148 | 0 | 2766.4979 | 0 | 0 | 0 | 0 | 0 | 0 | 0 | 11484107.578 | 0 | 0 | 0 | 0 | 105365.2713 | 0 | 561.5951 | 0 | 0 | 0 | 0 | 0 | 0 | 0 | 0 | 15522.409 | 0 | 0
2016-01-02 15:00 | 0 | 0 | 0 | 0 | 0 | 346305.5127 | 315367.8162 | 450093 | 0 | 0 | 0 | 1311889.5395 | 0 | 3328.093 | 0 | 0 | 0 | 0 | 0 | 0 | 0 | 11496479.5688 | 0 | 0 | 0 | 0 | 195496.3248 | 0 | 561.5951 | 0 | 0 | 0 | 0 | 0 | 0 | 0 | 0 | 15522.409 | 0 | 0
2016-01-02 16:00 | 0 | 0 | 0 | 0 | 0 | 220329.3217 | 463464.9423 | 448776 | 0 | 0 | 0 | 1530823.7994 | 0 | 3889.6881 | 0 | 0 | 0 | 0 | 0 | 0 | 0 | 11508851.5101 | 0 | 0 | 0 | 0 | 218934.2599 | 0 | 561.5951 | 0 | 0 | 0 | 0 | 0 | 0 | 0 | 0 | 15522.409 | 0 | 0
2016-01-02 17:00 | 0 | 0 | 0 | 0 | 0 | 0 | 502692.6444 | 443349 | 0 | 0 | 0 | 1574083.4397 | 0 | 4451.2832 | 0 | 0 | 0 | 0 | 0 | 0 | 0 | 11521223.4019 | 0 | 0 | 0 | 0 | 43259.6403 | 0 | 561.5951 | 0 | 0 | 0 | 0 | 0 | 0 | 0 | 0 | 15522.409 | 0 | 0
2016-01-02 18:00 | 0 | 0 | 0 | 0 | 0 | 0 | 494343.067 | 435148 | 0 | 0 | 0 | 1617194.5026 | 0 | 5012.8782 | 0 | 0 | 0 | 0 | 0 | 0 | 0 | 11533595.2442 | 0 | 0 | 0 | 0 | 43111.0629 | 0 | 561.5951 | 0 | 0 | 0 | 0 | 0 | 0 | 0 | 0 | 15522.409 | 0 | 0
2016-01-02 19:00 | 0 | 0 | 0 | 0 | 0 | 0 | 482729.0174 | 427129 | 0 | 0 | 0 | 1656710.5159 | 0 | 5574.4733 | 0 | 0 | 0 | 0 | 0 | 0 | 0 | 11545967.0371 | 0 | 0 | 0 | 0 | 39516.0133 | 0 | 561.5951 | 0 | 0 | 0 | 0 | 0 | 0 | 0 | 0 | 15522.409 | 0 | 0
2016-01-02 20:00 | 0 | 0 | 0 | 0 | 0 | 222755.3436 | 491807.6936 | 420682 | 0 | 0 | 0 | 1934507.5489 | 0 | 6136.0684 | 0 | 0 | 0 | 0 | 0 | 0 | 0 | 11558338.7804 | 0 | 0 | 0 | 0 | 277797.0331 | 0 | 561.5951 | 0 | 0 | 0 | 0 | 0 | 0 | 0 | 0 | 15522.409 | 0 | 0
2016-01-02 21:00 | 0 | 0 | 0 | 0 | 0 | 0 | 496546.8907 | 423696 | 0 | 0 | 0 | 1991274.4355 | 0 | 6697.6635 | 0 | 0 | 0 | 0 | 0 | 0 | 0 | 11570710.4743 | 0 | 0 | 0 | 0 | 56766.8866 | 0 | 561.5951 | 0 | 0 | 0 | 0 | 0 | 0 | 0 | 0 | 15522.409 | 0 | 0
2016-01-02 22:00 | 0 | 0 | 0 | 0 | 0 | 324473.0829 | 410905.9543 | 441498 | 0 | 0 | 0 | 2269071.4686 | 0 | 7259.2586 | 0 | 0 | 0 | 0 | 0 | 0 | 0 | 11583082.1187 | 0 | 0 | 0 | 0 | 277797.0331 | 0 | 561.5951 | 0 | 0 | 0 | 0 | 0 | 0 | 0 | 0 | 15522.409 | 0 | 0
2016-01-02 23:00 | 0 | 0 | 0 | 0 | 0 | 51766.7418 | 148112.2292 | 461592 | 0 | 0 | 0 | 1991274.4355 | 0 | 7820.8537 | 0 | 0 | 0 | 0 | 0 | 0 | 0 | 11595453.7136 | 0 | 0 | 0 | 0 | -277797.0331 | 0 | 561.5951 | 0 | 0 | 0 | 0 | 0 | 0 | 0 | 0 | 15522.409 | 0 | 0
2016-01-03 | 0 | 0 | 0 | 0 | 0 | 517997.2414 | 1941.421 | 469345 | 0 | 0 | 0 | 2025784.0938 | 0 | 8382.4487 | 0 | 0 | 0 | 0 | 0 | 0 | 0 | 11607825.259 | 0 | 0 | 0 | 0 | 34509.6583 | 0 | 561.5951 | 0 | 0 | 0 | 0 | 0 | 0 | 0 | 0 | 15522.409 | 0 | 0
2016-01-03 01:00 | 0 | 0 | 0 | 0 | 0 | 543524.7301 | 0 | 470347 | 0 | 0 | 0 | 2082877.8198 | 0 | 8944.0438 | 0 | 0 | 0 | 0 | 0 | 0 | 0 | 11620196.7549 | 0 | 0 | 0 | 0 | 57093.726 | 0 | 561.5951 | 0 | 0 | 0 | 0 | 0 | 0 | 0 | 0 | 15522.409 | 0 | 0
2016-01-03 02:00 | 0 | 0 | 0 | 0 | 0 | 560639.962 | 0 | 467310 | 0 | 0 | 0 | 2160123.7777 | 0 | 9505.6389 | 0 | 0 | 0 | 0 | 0 | 0 | 0 | 11632568.2013 | 0 | 0 | 0 | 0 | 77245.9579 | 0 | 561.5951 | 0 | 0 | 0 | 0 | 0 | 0 | 0 | 0 | 15522.409 | 0 | 0
2016-01-03 03:00 | 0 | 0 | 0 | 0 | 0 | 194316.9711 | 0 | 456030 | 0 | 0 | 0 | 1882326.7447 | 0 | 10067.234 | 0 | 0 | 0 | 0 | 0 | 0 | 0 | 11644939.5983 | 0 | 0 | 0 | 0 | -277797.0331 | 0 | 561.5951 | 0 | 0 | 0 | 0 | 0 | 0 | 0 | 0 | 15522.409 | 0 | 0
2016-01-03 04:00 | 0 | 0 | 0 | 0 | 0 | 586976.7543 | 0 | 441559 | 0 | 0 | 0 | 2011660.4949 | 0 | 10628.8291 | 0 | 0 | 0 | 0 | 0 | 0 | 0 | 11657310.9457 | 0 | 0 | 0 | 0 | 129333.7502 | 0 | 561.5951 | 0 | 0 | 0 | 0 | 0 | 0 | 0 | 0 | 15522.409 | 0 | 0
2016-01-03 05:00 | 0 | 0 | 0 | 0 | 0 | 590424.1028 | 0 | 427167 | 0 | 0 | 0 | 2158833.5936 | 0 | 11190.4242 | 0 | 0 | 0 | 0 | 0 | 0 | 0 | 11669682.2437 | 0 | 0 | 0 | 0 | 147173.0987 | 0 | 561.5951 | 0 | 0 | 0 | 0 | 0 | 0 | 0 | 0 | 15522.409 | 0 | 0
2016-01-03 06:00 | 0 | 0 | 0 | 0 | 0 | 587186.0216 | 0 | 413834 | 0 | 0 | 0 | 2316101.611 | 0 | 11752.0192 | 0 | 0 | 0 | 0 | 0 | 0 | 0 | 11682053.4922 | 0 | 0 | 0 | 0 | 157268.0174 | 0 | 561.5951 | 0 | 0 | 0 | 0 | 0 | 0 | 0 | 0 | 15522.409 | 0 | 0
2016-01-03 07:00 | 0 | 0 | 0 | 0 | 0 | 574619.8644 | 0 | 404865 | 0 | 0 | 0 | 2469772.4713 | 0 | 12313.6143 | 0 | 0 | 0 | 0 | 0 | 0 | 0 | 11694424.6912 | 0 | 0 | 0 | 0 | 153670.8603 | 0 | 561.5951 | 0 | 0 | 0 | 0 | 0 | 0 | 0 | 0 | 15522.409 | 0 | 0
2016-01-03 08:00 | 0 | 0 | 0 | 0 | 0 | 260909.7353 | 0 | 399699 | 0 | 0 | 0 | 2314899.2026 | 0 | 12875.2094 | 0 | 0 | 0 | 0 | 0 | 0 | 0 | 11706795.8407 | 0 | 0 | 0 | 0 | -154873.2688 | 0 | 561.5951 | 0 | 0 | 0 | 0 | 0 | 0 | 0 | 0 | 15522.409 | 0 | 0
2016-01-03 09:00 | 0 | 0 | 0 | 0 | 0 | 529561.2626 | 0 | 398110 | 0 | 0 | 0 | 2430266.4611 | 0 | 13436.8045 | 0 | 0 | 0 | 0 | 0 | 0 | 0 | 11719166.9408 | 0 | 0 | 0 | 0 | 115367.2585 | 0 | 561.5951 | 0 | 0 | 0 | 0 | 0 | 0 | 0 | 0 | 15522.409 | 0 | 0
2016-01-03 10:00 | 0 | 0 | 0 | 0 | 0 | 498102.6759 | 0 | 400834 | 0 | 0 | 0 | 2511451.1328 | 0 | 13998.3996 | 0 | 0 | 0 | 0 | 0 | 0 | 0 | 11731537.9913 | 0 | 0 | 0 | 0 | 81184.6718 | 0 | 561.5951 | 0 | 0 | 0 | 0 | 0 | 0 | 0 | 0 | 15522.409 | 0 | 0
2016-01-03 11:00 | 0 | 0 | 0 | 0 | 0 | 460327.3657 | 0 | 408834 | 0 | 0 | 0 | 2546860.4944 | 0 | 14559.9947 | 0 | 0 | 0 | 0 | 0 | 0 | 0 | 11743908.9924 | 0 | 0 | 0 | 0 | 35409.3615 | 0 | 561.5951 | 0 | 0 | 0 | 0 | 0 | 0 | 0 | 0 | 15522.409 | 0 | 0
2016-01-03 12:00 | 0 | 0 | 0 | 0 | 0 | 425891.8456 | 0 | 420449 | 0 | 0 | 0 | 2536219.3359 | 0 | 15121.5898 | 0 | 0 | 0 | 0 | 0 | 0 | 0 | 11756279.944 | 0 | 0 | 0 | 0 | -10641.1585 | 0 | 561.5951 | 0 | 0 | 0 | 0 | 0 | 0 | 0 | 0 | 15522.409 | 0 | 0
2016-01-03 13:00 | 0 | 0 | 0 | 0 | 0 | 400698.528 | 0 | 433181 | 0 | 0 | 0 | 2487652.8598 | 0 | 15683.1848 | 0 | 0 | 0 | 0 | 0 | 0 | 0 | 11768650.8461 | 0 | 0 | 0 | 0 | -48566.4761 | 0 | 561.5951 | 0 | 0 | 0 | 0 | 0 | 0 | 0 | 0 | 15522.409 | 0 | 0
2016-01-03 14:00 | 0 | 0 | 0 | 0 | 0 | 218370.7814 | 39496.9642 | 440085 | 0 | 0 | 0 | 2289351.6013 | 0 | 16244.7799 | 0 | 0 | 0 | 0 | 0 | 0 | 0 | 11781021.6987 | 0 | 0 | 0 | 0 | -198301.2585 | 0 | 561.5951 | 0 | 0 | 0 | 0 | 0 | 0 | 0 | 0 | 15522.409 | 0 | 0
2016-01-03 15:00 | 0 | 0 | 0 | 0 | 0 | 0 | 371932.688 | 439806 | 0 | 0 | 0 | 2205394.2852 | 0 | 16806.375 | 0 | 0 | 0 | 0 | 0 | 0 | 0 | 11793392.5019 | 0 | 0 | 0 | 0 | -83957.3161 | 0 | 561.5951 | 0 | 0 | 0 | 0 | 0 | 0 | 0 | 0 | 15522.409 | 0 | 0
2016-01-03 16:00 | 0 | 0 | 0 | 0 | 0 | 0 | 494286.4826 | 434999 | 0 | 0 | 0 | 2248597.7637 | 0 | 17367.9701 | 0 | 0 | 0 | 0 | 0 | 0 | 0 | 11805763.2555 | 0 | 0 | 0 | 0 | 43203.4785 | 0 | 561.5951 | 0 | 0 | 0 | 0 | 0 | 0 | 0 | 0 | 15522.409 | 0 | 0
2016-01-03 17:00 | 0 | 0 | 0 | 0 | 0 | 87056.5284 | 510538.9498 | 430919 | 0 | 0 | 0 | 2399190.2378 | 0 | 17929.5652 | 0 | 0 | 0 | 0 | 0 | 0 | 0 | 11818133.9597 | 0 | 0 | 0 | 0 | 150592.4741 | 0 | 561.5951 | 0 | 0 | 0 | 0 | 0 | 0 | 0 | 0 | 15522.409 | 0 | 0
2016-01-03 18:00 | 0 | 0 | 0 | 0 | 0 | 0 | 490237.6167 | 427178 | 0 | 0 | 0 | 2446165.8504 | 0 | 18491.1603 | 0 | 0 | 0 | 0 | 0 | 0 | 0 | 11830504.6144 | 0 | 0 | 0 | 0 | 46975.6126 | 0 | 561.5951 | 0 | 0 | 0 | 0 | 0 | 0 | 0 | 0 | 15522.409 | 0 | 0
2016-01-03 19:00 | 0 | 0 | 0 | 0 | 0 | 0 | 475318.942 | 422449 | 0 | 0 | 0 | 2482951.7882 | 0 | 19052.7553 | 0 | 0 | 0 | 0 | 0 | 0 | 0 | 11842875.2196 | 0 | 0 | 0 | 0 | 36785.9379 | 0 | 561.5951 | 0 | 0 | 0 | 0 | 0 | 0 | 0 | 0 | 15522.409 | 0 | 0
2016-01-03 20:00 | 0 | 0 | 0 | 0 | 0 | 0 | 476382.2515 | 418943 | 0 | 0 | 0 | 2524307.0356 | 0 | 19614.3504 | 0 | 0 | 0 | 0 | 0 | 0 | 0 | 11855245.7753 | 0 | 0 | 0 | 0 | 41355.2474 | 0 | 561.5951 | 0 | 0 | 0 | 0 | 0 | 0 | 0 | 0 | 15522.409 | 0 | 0
2016-01-03 21:00 | 0 | 0 | 0 | 0 | 0 | 0 | 463178.4629 | 424541 | 0 | 0 | 0 | 2546860.4944 | 0 | 20175.9455 | 0 | 0 | 0 | 0 | 0 | 0 | 0 | 11867616.2815 | 0 | 0 | 0 | 0 | 22553.4587 | 0 | 561.5951 | 0 | 0 | 0 | 0 | 0 | 0 | 0 | 0 | 15522.409 | 0 | 0
2016-01-03 22:00 | 0 | 0 | 0 | 0 | 0 | 92766.5731 | 367697.431 | 444380 | 0 | 0 | 0 | 2546860.4944 | 0 | 20737.5406 | 0 | 0 | 0 | 0 | 0 | 0 | 0 | 11879986.7383 | 0 | 0 | 0 | 0 | 0 | 0 | 561.5951 | 0 | 0 | 0 | 0 | 0 | 0 | 0 | 0 | 15522.409 | 0 | 0
2016-01-03 23:00 | 0 | 0 | 0 | 0 | 0 | 193025.6921 | 86500.1207 | 464325 | 0 | 0 | 0 | 2422109.4168 | 0 | 10368.7703 | 0 | 0 | 0 | 0 | 0 | 0 | 0 | 11794285.185 | 0 | 0 | 0 | 0 | -124751.0775 | 0 | 0 | 10368.7703 | 0 | 0 | 0 | 0 | 0 | 0 | 0 | 0 | 85654.0333 | 0
2016-01-04 | 0 | 0 | 0 | 0 | 0 | 239380.5208 | 2072.2603 | 474796 | 0 | 0 | 0 | 2199134.9683 | 0 | 0 | 0 | 0 | 0 | 0 | 0 | 0 | 0 | 11794238.0079 | 0 | 0 | 0 | 0 | -222974.4486 | 0 | 0 | 10368.7703 | 0 | 0 | 0 | 0 | 0 | 0 | 0 | 0 | 0 | 0
2016-01-04 01:00 | 0 | 0 | 0 | 0 | 0 | 278382.078 | 0 | 477021 | 0 | 0 | 0 | 2000496.0462 | 0 | 0 | 0 | 0 | 0 | 0 | 0 | 0 | 0 | 11794190.8309 | 0 | 0 | 0 | 0 | -198638.922 | 0 | 0 | 0 | 0 | 0 | 0 | 0 | 0 | 0 | 0 | 0 | 0 | 0
2016-01-04 02:00 | 0 | 0 | 0 | 0 | 0 | 307650.8199 | 0 | 469735 | 0 | 0 | 0 | 1837850.271 | 0 | 561.5951 | 0 | 0 | 0 | 0 | 0 | 0 | 0 | 11794143.6541 | 0 | 0 | 0 | 0 | -162645.7752 | 0 | 561.5951 | 0 | 0 | 0 | 0 | 0 | 0 | 0 | 0 | 0 | 0 | 0
2016-01-04 03:00 | 0 | 0 | 0 | 0 | 0 | 327840.8853 | 0 | 452837 | 0 | 0 | 0 | 1712292.5612 | 0 | 1123.1902 | 0 | 0 | 0 | 0 | 0 | 0 | 0 | 11794096.4776 | 0 | 0 | 0 | 0 | -125557.7098 | 0 | 561.5951 | 0 | 0 | 0 | 0 | 0 | 0 | 0 | 0 | 0 | 0 | 0
2016-01-04 04:00 | 0 | 0 | 0 | 0 | 0 | 328626.835 | 0 | 435678 | 0 | 0 | 0 | 1605241.3962 | 0 | 1123.1902 | 0 | 0 | 0 | 0 | 0 | 0 | 0 | 11794049.3012 | 0 | 0 | 0 | 0 | -107051.165 | 0 | 0 | 0 | 0 | 0 | 0 | 0 | 0 | 0 | 0 | 0 | 0 | 0
2016-01-04 05:00 | 0 | 0 | 0 | 0 | 0 | 315696.1657 | 0 | 421559 | 0 | 0 | 0 | 1498816.9668 | 0 | 1684.7853 | 0 | 0 | 0 | 0 | 0 | 0 | 0 | 11794002.125 | 0 | 0 | 0 | 0 | -106424.4294 | 0 | 561.5951 | 0 | 0 | 0 | 0 | 0 | 0 | 0 | 0 | 0 | 0 | 0
2016-01-04 06:00 | 0 | 0 | 0 | 0 | 0 | 300425.2162 | 0 | 410607 | 0 | 0 | 0 | 1388073.588 | 0 | 2246.3803 | 0 | 0 | 0 | 0 | 0 | 0 | 0 | 11793954.949 | 0 | 0 | 0 | 0 | -110743.3788 | 0 | 561.5951 | 0 | 0 | 0 | 0 | 0 | 0 | 0 | 0 | 0 | 0 | 0
2016-01-04 07:00 | 0 | 0 | 0 | 0 | 0 | 287221.7876 | 0 | 404707 | 0 | 0 | 0 | 1270026.7805 | 0 | 2807.9754 | 0 | 0 | 0 | 0 | 0 | 0 | 0 | 11793907.7732 | 0 | 0 | 0 | 0 | -118046.8075 | 0 | 561.5951 | 0 | 0 | 0 | 0 | 0 | 0 | 0 | 0 | 0 | 0 | 0
2016-01-04 08:00 | 0 | 0 | 0 | 0 | 0 | 274828.0609 | 0 | 403331 | 0 | 0 | 0 | 1140962.2464 | 0 | 3369.5705 | 0 | 0 | 0 | 0 | 0 | 0 | 0 | 11793860.5975 | 0 | 0 | 0 | 0 | -129064.5342 | 0 | 561.5951 | 0 | 0 | 0 | 0 | 0 | 0 | 0 | 0 | 0 | 0 | 0
2016-01-04 09:00 | 0 | 0 | 0 | 0 | 0 | 262291.5473 | 0 | 408268 | 0 | 0 | 0 | 994424.1986 | 0 | 3931.1656 | 0 | 0 | 0 | 0 | 0 | 0 | 0 | 11793813.4221 | 0 | 0 | 0 | 0 | -146538.0477 | 0 | 561.5951 | 0 | 0 | 0 | 0 | 0 | 0 | 0 | 0 | 0 | 0 | 0
2016-01-04 10:00 | 0 | 0 | 0 | 0 | 0 | 254230.3289 | 0 | 424056 | 0 | 0 | 0 | 824036.9325 | 0 | 4492.7607 | 0 | 0 | 0 | 0 | 0 | 0 | 0 | 11793766.2468 | 0 | 0 | 0 | 0 | -170387.2661 | 0 | 561.5951 | 0 | 0 | 0 | 0 | 0 | 0 | 0 | 0 | 0 | 0 | 0
2016-01-04 11:00 | 0 | 0 | 0 | 0 | 0 | 252466.0967 | 0 | 457966 | 0 | 0 | 0 | 617975.4341 | 0 | 5054.3558 | 0 | 0 | 0 | 0 | 0 | 0 | 0 | 11793719.0718 | 0 | 0 | 0 | 0 | -206061.4984 | 0 | 561.5951 | 0 | 0 | 0 | 0 | 0 | 0 | 0 | 0 | 0 | 0 | 0
2016-01-04 12:00 | 0 | 0 | 0 | 0 | 0 | 258629.7419 | 0 | 490049 | 0 | 0 | 0 | 385994.5809 | 0 | 5615.9508 | 0 | 0 | 0 | 0 | 0 | 0 | 0 | 11793671.8969 | 0 | 0 | 0 | 0 | -231980.8532 | 0 | 561.5951 | 0 | 0 | 0 | 0 | 0 | 0 | 0 | 0 | 0 | 0 | 0
2016-01-04 13:00 | 0 | 0 | 0 | 0 | 0 | 273219.2247 | 0 | 503347 | 0 | 0 | 0 | 159839.4487 | 0 | 1643.3077 | 0 | 0 | 0 | 0 | 0 | 0 | 0 | 11793624.7222 | 0 | 0 | 0 | 0 | -226155.1322 | 0 | 561.5951 | 4534.2382 | 0 | 0 | 0 | 0 | 0 | 0 | 0 | 0 | 0 | 0
2016-01-04 14:00 | 0 | 0 | 0 | 0 | 0 | 280991.8982 | 84544.682 | 505677 | 0 | 0 | 0 | 19137.4339 | 0 | 2204.9028 | 0 | 0 | 0 | 0 | 0 | 0 | 0 | 11793577.5477 | 0 | 0 | 0 | 0 | -140702.0148 | 0 | 561.5951 | 0 | 0 | 0 | 0 | 0 | 0 | 0 | 0 | 0 | 0 | 0
2016-01-04 15:00 | 0 | 0 | 0 | 0 | 0 | 228305.076 | 258217.0852 | 505098 | 0 | 0 | 0 | 0 | 0 | 2766.4979 | 0 | 0 | 0 | 0 | 0 | 0 | 0 | 11793530.3734 | 0 | 0 | 0 | 0 | -19137.4339 | 0 | 561.5951 | 0 | 0 | 0 | 0 | 0 | 0 | 0 | 0 | 0 | 0 | 0
2016-01-04 16:00 | 0 | 0 | 0 | 0 | 0 | 191939.6102 | 365746.8173 | 499867 | 0 | 0 | 0 | 41735.4233 | 0 | 3328.093 | 0 | 0 | 0 | 0 | 0 | 0 | 0 | 11805901.1265 | 0 | 0 | 0 | 0 | 41735.4233 | 0 | 561.5951 | 0 | 0 | 0 | 0 | 0 | 0 | 0 | 0 | 15522.409 | 0 | 0
2016-01-04 17:00 | 0 | 0 | 0 | 0 | 0 | 208541.1505 | 398376.5552 | 493446 | 0 | 0 | 0 | 139123.1249 | 0 | 3889.6881 | 0 | 0 | 0 | 0 | 0 | 0 | 0 | 11818271.8301 | 0 | 0 | 0 | 0 | 97387.7015 | 0 | 561.5951 | 0 | 0 | 0 | 0 | 0 | 0 | 0 | 0 | 15522.409 | 0 | 0
2016-01-04 18:00 | 0 | 0 | 0 | 0 | 0 | 243618.4543 | 401453.9731 | 487900 | 0 | 0 | 0 | 280211.5482 | 0 | 4451.2832 | 0 | 0 | 0 | 0 | 0 | 0 | 0 | 11830642.4842 | 0 | 0 | 0 | 0 | 141088.4233 | 0 | 561.5951 | 0 | 0 | 0 | 0 | 0 | 0 | 0 | 0 | 15522.409 | 0 | 0
2016-01-04 19:00 | 0 | 0 | 0 | 0 | 0 | 278355.7798 | 398730.7637 | 483354 | 0 | 0 | 0 | 457860.0876 | 0 | 5012.8782 | 0 | 0 | 0 | 0 | 0 | 0 | 0 | 11843013.0889 | 0 | 0 | 0 | 0 | 177648.5394 | 0 | 561.5951 | 0 | 0 | 0 | 0 | 0 | 0 | 0 | 0 | 15522.409 | 0 | 0
2016-01-04 20:00 | 0 | 0 | 0 | 0 | 0 | 299891.6522 | 393696.3107 | 480122 | 0 | 0 | 0 | 655242.0463 | 0 | 5574.4733 | 0 | 0 | 0 | 0 | 0 | 0 | 0 | 11855383.6441 | 0 | 0 | 0 | 0 | 197381.9587 | 0 | 561.5951 | 0 | 0 | 0 | 0 | 0 | 0 | 0 | 0 | 15522.409 | 0 | 0
2016-01-04 21:00 | 0 | 0 | 0 | 0 | 0 | 311981.5268 | 359714.59 | 484754 | 0 | 0 | 0 | 826100.159 | 0 | 6136.0684 | 0 | 0 | 0 | 0 | 0 | 0 | 0 | 11867754.1498 | 0 | 0 | 0 | 0 | 170858.1127 | 0 | 561.5951 | 0 | 0 | 0 | 0 | 0 | 0 | 0 | 0 | 15522.409 | 0 | 0
2016-01-04 22:00 | 0 | 0 | 0 | 0 | 0 | 399222.9387 | 261213.1837 | 504066 | 0 | 0 | 0 | 966386.2773 | 0 | 6697.6635 | 0 | 0 | 0 | 0 | 0 | 0 | 0 | 11880124.606 | 0 | 0 | 0 | 0 | 140286.1183 | 0 | 561.5951 | 0 | 0 | 0 | 0 | 0 | 0 | 0 | 0 | 15522.409 | 0 | 0
2016-01-04 23:00 | 0 | 0 | 0 | 0 | 0 | 539937.4959 | 79863.5313 | 527878 | 0 | 0 | 0 | 1042225.3004 | 0 | 7259.2586 | 0 | 0 | 0 | 0 | 0 | 0 | 0 | 11892495.0127 | 0 | 0 | 0 | 0 | 75839.0231 | 0 | 561.5951 | 0 | 0 | 0 | 0 | 0 | 0 | 0 | 0 | 15522.409 | 0 | 0
2016-01-05 | 0 | 0 | 0 | 0 | 0 | 597399.9097 | 1632.4054 | 538994 | 0 | 0 | 0 | 1086179.6114 | 0 | 7820.8537 | 0 | 0 | 0 | 0 | 0 | 0 | 0 | 11904865.3699 | 0 | 0 | 0 | 0 | 43954.311 | 0 | 561.5951 | 0 | 0 | 0 | 0 | 0 | 0 | 0 | 0 | 15522.409 | 0 | 0
2016-01-05 01:00 | 0 | 0 | 0 | 0 | 0 | 603037.2841 | 0 | 539677 | 0 | 0 | 0 | 1133455.8915 | 0 | 8382.4487 | 0 | 0 | 0 | 0 | 0 | 0 | 0 | 11917235.6777 | 0 | 0 | 0 | 0 | 47276.28 | 0 | 561.5951 | 0 | 0 | 0 | 0 | 0 | 0 | 0 | 0 | 15522.409 | 0 | 0
2016-01-05 02:00 | 0 | 0 | 0 | 0 | 0 | 584381.2665 | 0 | 531819 | 0 | 0 | 0 | 1169934.1538 | 0 | 8944.0438 | 0 | 0 | 0 | 0 | 0 | 0 | 0 | 11929605.936 | 0 | 0 | 0 | 0 | 36478.2624 | 0 | 561.5951 | 0 | 0 | 0 | 0 | 0 | 0 | 0 | 0 | 15522.409 | 0 | 0
2016-01-05 03:00 | 0 | 0 | 0 | 0 | 0 | 559671.1193 | 0 | 511858 | 0 | 0 | 0 | 1201663.269 | 0 | 9505.6389 | 0 | 0 | 0 | 0 | 0 | 0 | 0 | 11941976.1448 | 0 | 0 | 0 | 0 | 31729.1152 | 0 | 561.5951 | 0 | 0 | 0 | 0 | 0 | 0 | 0 | 0 | 15522.409 | 0 | 0
2016-01-05 04:00 | 0 | 0 | 0 | 0 | 0 | 538329.2261 | 0 | 488356 | 0 | 0 | 0 | 1235552.491 | 0 | 10067.234 | 0 | 0 | 0 | 0 | 0 | 0 | 0 | 11954346.3041 | 0 | 0 | 0 | 0 | 33889.222 | 0 | 561.5951 | 0 | 0 | 0 | 0 | 0 | 0 | 0 | 0 | 15522.409 | 0 | 0
2016-01-05 05:00 | 0 | 0 | 0 | 0 | 0 | 519357.4017 | 0 | 470100 | 0 | 0 | 0 | 1268725.8886 | 0 | 10628.8291 | 0 | 0 | 0 | 0 | 0 | 0 | 0 | 11966716.4139 | 0 | 0 | 0 | 0 | 33173.3976 | 0 | 561.5951 | 0 | 0 | 0 | 0 | 0 | 0 | 0 | 0 | 15522.409 | 0 | 0
2016-01-05 06:00 | 0 | 0 | 0 | 0 | 0 | 501653.3405 | 0 | 459532 | 0 | 0 | 0 | 1294763.225 | 0 | 11190.4242 | 0 | 0 | 0 | 0 | 0 | 0 | 0 | 11979086.4743 | 0 | 0 | 0 | 0 | 26037.3364 | 0 | 561.5951 | 0 | 0 | 0 | 0 | 0 | 0 | 0 | 0 | 15522.409 | 0 | 0
2016-01-05 07:00 | 0 | 0 | 0 | 0 | 0 | 489685.1093 | 0 | 452735 | 0 | 0 | 0 | 1315629.3302 | 0 | 11752.0192 | 0 | 0 | 0 | 0 | 0 | 0 | 0 | 11991456.4851 | 0 | 0 | 0 | 0 | 20866.1052 | 0 | 561.5951 | 0 | 0 | 0 | 0 | 0 | 0 | 0 | 0 | 15522.409 | 0 | 0
2016-01-05 08:00 | 0 | 0 | 0 | 0 | 0 | 481849.1678 | 0 | 450290 | 0 | 0 | 0 | 1331104.4939 | 0 | 12313.6143 | 0 | 0 | 0 | 0 | 0 | 0 | 0 | 12003826.4465 | 0 | 0 | 0 | 0 | 15475.1636 | 0 | 561.5951 | 0 | 0 | 0 | 0 | 0 | 0 | 0 | 0 | 15522.409 | 0 | 0
2016-01-05 09:00 | 0 | 0 | 0 | 0 | 0 | 466116.8117 | 0 | 455066 | 0 | 0 | 0 | 1326071.3014 | 0 | 12875.2094 | 0 | 0 | 0 | 0 | 0 | 0 | 0 | 12016196.3585 | 0 | 0 | 0 | 0 | -5033.1924 | 0 | 561.5951 | 0 | 0 | 0 | 0 | 0 | 0 | 0 | 0 | 15522.409 | 0 | 0
2016-01-05 10:00 | 0 | 0 | 0 | 0 | 0 | 449707.8164 | 0 | 471666 | 0 | 0 | 0 | 1288029.1137 | 0 | 13436.8045 | 0 | 0 | 0 | 0 | 0 | 0 | 0 | 12028566.2209 | 0 | 0 | 0 | 0 | -38042.1877 | 0 | 561.5951 | 0 | 0 | 0 | 0 | 0 | 0 | 0 | 0 | 15522.409 | 0 | 0
2016-01-05 11:00 | 0 | 0 | 0 | 0 | 0 | 433742.8772 | 0 | 505340 | 0 | 0 | 0 | 1200347.9868 | 0 | 13998.3996 | 0 | 0 | 0 | 0 | 0 | 0 | 0 | 12040936.0338 | 0 | 0 | 0 | 0 | -87681.1269 | 0 | 561.5951 | 0 | 0 | 0 | 0 | 0 | 0 | 0 | 0 | 15522.409 | 0 | 0
2016-01-05 12:00 | 0 | 0 | 0 | 0 | 0 | 423081.5686 | 0 | 536414 | 0 | 0 | 0 | 1070931.5513 | 0 | 14559.9947 | 0 | 0 | 0 | 0 | 0 | 0 | 0 | 12053305.7973 | 0 | 0 | 0 | 0 | -129416.4356 | 0 | 561.5951 | 0 | 0 | 0 | 0 | 0 | 0 | 0 | 0 | 15522.409 | 0 | 0
2016-01-05 13:00 | 0 | 0 | 0 | 0 | 0 | 418272.2204 | 0 | 544393 | 0 | 0 | 0 | 928726.7676 | 0 | 15121.5898 | 0 | 0 | 0 | 0 | 0 | 0 | 0 | 12065675.5113 | 0 | 0 | 0 | 0 | -142204.7837 | 0 | 561.5951 | 0 | 0 | 0 | 0 | 0 | 0 | 0 | 0 | 15522.409 | 0 | 0
2016-01-05 14:00 | 0 | 0 | 0 | 0 | 0 | 396864.4503 | 21135.4587 | 538308 | 0 | 0 | 0 | 792334.6725 | 0 | 15683.1848 | 0 | 0 | 0 | 0 | 0 | 0 | 0 | 12078045.1758 | 0 | 0 | 0 | 0 | -136392.0951 | 0 | 561.5951 | 0 | 0 | 0 | 0 | 0 | 0 | 0 | 0 | 15522.409 | 0 | 0
2016-01-05 15:00 | 0 | 0 | 0 | 0 | 0 | 400361.8852 | 186968.9338 | 530432 | 0 | 0 | 0 | 833149.4873 | 0 | 16244.7799 | 0 | 0 | 0 | 0 | 0 | 0 | 0 | 12090414.7909 | 0 | 0 | 0 | 0 | 40814.8148 | 0 | 561.5951 | 0 | 0 | 0 | 0 | 0 | 0 | 0 | 0 | 15522.409 | 0 | 0
2016-01-05 16:00 | 0 | 0 | 0 | 0 | 0 | 427242.5511 | 310124.7476 | 518961 | 0 | 0 | 0 | 1035471.7819 | 0 | 16806.375 | 0 | 0 | 0 | 0 | 0 | 0 | 0 | 12102784.3564 | 0 | 0 | 0 | 0 | 202322.2946 | 0 | 561.5951 | 0 | 0 | 0 | 0 | 0 | 0 | 0 | 0 | 15522.409 | 0 | 0
2016-01-05 17:00 | 0 | 0 | 0 | 0 | 0 | 428852.5903 | 372074.4468 | 507046 | 0 | 0 | 0 | 1313268.815 | 0 | 17367.9701 | 0 | 0 | 0 | 0 | 0 | 0 | 0 | 12115153.8725 | 0 | 0 | 0 | 0 | 277797.0331 | 0 | 561.5951 | 0 | 0 | 0 | 0 | 0 | 0 | 0 | 0 | 15522.409 | 0 | 0
2016-01-05 18:00 | 0 | 0 | 0 | 0 | 0 | 407106.3495 | 384670.6877 | 497896 | 0 | 0 | 0 | 1591065.848 | 0 | 17929.5652 | 0 | 0 | 0 | 0 | 0 | 0 | 0 | 12127523.3391 | 0 | 0 | 0 | 0 | 277797.0331 | 0 | 561.5951 | 0 | 0 | 0 | 0 | 0 | 0 | 0 | 0 | 15522.409 | 0 | 0
2016-01-05 19:00 | 0 | 0 | 0 | 0 | 0 | 400646.783 | 383211.2542 | 489977 | 0 | 0 | 0 | 1868862.8811 | 0 | 18491.1603 | 0 | 0 | 0 | 0 | 0 | 0 | 0 | 12139892.7563 | 0 | 0 | 0 | 0 | 277797.0331 | 0 | 561.5951 | 0 | 0 | 0 | 0 | 0 | 0 | 0 | 0 | 15522.409 | 0 | 0
2016-01-05 20:00 | 0 | 0 | 0 | 0 | 0 | 400166.1227 | 379006.9145 | 485292 | 0 | 0 | 0 | 2146659.9141 | 0 | 19052.7553 | 0 | 0 | 0 | 0 | 0 | 0 | 0 | 12152262.1239 | 0 | 0 | 0 | 0 | 277797.0331 | 0 | 561.5951 | 0 | 0 | 0 | 0 | 0 | 0 | 0 | 0 | 15522.409 | 0 | 0
2016-01-05 21:00 | 0 | 0 | 0 | 0 | 0 | 385334.1926 | 348588.2291 | 489904 | 0 | 0 | 0 | 2374594.3318 | 0 | 19614.3504 | 0 | 0 | 0 | 0 | 0 | 0 | 0 | 12164631.4421 | 0 | 0 | 0 | 0 | 227934.4177 | 0 | 561.5951 | 0 | 0 | 0 | 0 | 0 | 0 | 0 | 0 | 15522.409 | 0 | 0
2016-01-05 22:00 | 0 | 0 | 0 | 0 | 0 | 419330.4021 | 259825.6628 | 511089 | 0 | 0 | 0 | 2526577.3927 | 0 | 20175.9455 | 0 | 0 | 0 | 0 | 0 | 0 | 0 | 12177000.7108 | 0 | 0 | 0 | 0 | 151983.0608 | 0 | 561.5951 | 0 | 0 | 0 | 0 | 0 | 0 | 0 | 0 | 15522.409 | 0 | 0
2016-01-05 23:00 | 0 | 0 | 0 | 0 | 0 | 503268.081 | 67873.0248 | 534774 | 0 | 0 | 0 | 2546860.4944 | 0 | 20737.5406 | 0 | 0 | 0 | 0 | 0 | 0 | 0 | 12189369.93 | 0 | 0 | 0 | 0 | 20283.1017 | 0 | 561.5951 | 0 | 0 | 0 | 0 | 0 | 0 | 0 | 0 | 15522.409 | 0 | 0
2016-01-06 | 0 | 0 | 0 | 0 | 0 | 536870.7262 | 1823.5836 | 544758 | 0 | 0 | 0 | 2546860.4944 | 0 | 20737.5406 | 0 | 0 | 0 | 0 | 0 | 0 | 0 | 12178866.5342 | 0 | 0 | 0 | 0 | 0 | 0 | 0 | 0 | 0 | 0 | 0 | 0 | 0 | 0 | 0 | 0 | 10454.6383 | 0
2016-01-06 01:00 | 0 | 0 | 0 | 0 | 0 | 531802.4338 | 0 | 544168 | 0 | 0 | 0 | 2546860.4944 | 0 | 20737.5406 | 0 | 0 | 0 | 0 | 0 | 0 | 0 | 12157497.877 | 0 | 0 | 0 | 0 | 0 | 0 | 0 | 0 | 0 | 0 | 0 | 0 | 0 | 0 | 0 | 0 | 21319.9418 | 0
2016-01-06 02:00 | 0 | 0 | 0 | 0 | 0 | 514678.7036 | 0 | 534403 | 0 | 0 | 0 | 2546860.4944 | 0 | 20737.5406 | 0 | 0 | 0 | 0 | 0 | 0 | 0 | 12123441.8395 | 0 | 0 | 0 | 0 | 0 | 0 | 0 | 0 | 0 | 0 | 0 | 0 | 0 | 0 | 0 | 0 | 34007.4075 | 0
2016-01-06 03:00 | 0 | 0 | 0 | 0 | 0 | 501029.4087 | 0 | 512646 | 0 | 0 | 0 | 2543794.9652 | 0 | 20737.5406 | 0 | 0 | 0 | 0 | 0 | 0 | 0 | 12108650.1351 | 0 | 0 | 0 | 0 | -3065.5292 | 0 | 0 | 0 | 0 | 0 | 0 | 0 | 0 | 0 | 0 | 0 | 14743.2106 | 0
2016-01-06 04:00 | 0 | 0 | 0 | 0 | 0 | 488019.3287 | 0 | 488746 | 0 | 0 | 0 | 2543629.889 | 0 | 20175.9455 | 0 | 0 | 0 | 0 | 0 | 0 | 0 | 12108601.7005 | 0 | 0 | 0 | 0 | -165.0762 | 0 | 0 | 561.5951 | 0 | 0 | 0 | 0 | 0 | 0 | 0 | 0 | 0 | 0
2016-01-06 05:00 | 0 | 0 | 0 | 0 | 0 | 473502.2005 | 0 | 469710 | 0 | 0 | 0 | 2546860.4944 | 0 | 20737.5406 | 0 | 0 | 0 | 0 | 0 | 0 | 0 | 12108553.2661 | 0 | 0 | 0 | 0 | 3230.6054 | 0 | 561.5951 | 0 | 0 | 0 | 0 | 0 | 0 | 0 | 0 | 0 | 0 | 0
2016-01-06 06:00 | 0 | 0 | 0 | 0 | 0 | 454998.0343 | 0 | 459026 | 0 | 0 | 0 | 2546860.4944 | 0 | 20737.5406 | 0 | 0 | 0 | 0 | 0 | 0 | 0 | 12101560.0635 | 0 | 0 | 0 | 0 | 0 | 0 | 0 | 0 | 0 | 0 | 0 | 0 | 0 | 0 | 0 | 0 | 6944.7684 | 0
2016-01-06 07:00 | 0 | 0 | 0 | 0 | 0 | 432065.7873 | 0 | 450847 | 0 | 0 | 0 | 2546860.4944 | 0 | 20737.5406 | 0 | 0 | 0 | 0 | 0 | 0 | 0 | 12069130.2561 | 0 | 0 | 0 | 0 | 0 | 0 | 0 | 0 | 0 | 0 | 0 | 0 | 0 | 0 | 0 | 0 | 32381.4012 | 0
2016-01-06 08:00 | 0 | 0 | 0 | 0 | 0 | 406604.5378 | 0 | 447761 | 0 | 0 | 0 | 2546860.4944 | 0 | 20737.5406 | 0 | 0 | 0 | 0 | 0 | 0 | 0 | 11998122.562 | 0 | 0 | 0 | 0 | 0 | 0 | 0 | 0 | 0 | 0 | 0 | 0 | 0 | 0 | 0 | 0 | 70959.4175 | 0
2016-01-06 09:00 | 0 | 0 | 0 | 0 | 0 | 386404.7573 | 0 | 449636 | 0 | 0 | 0 | 2546860.4944 | 0 | 20737.5406 | 0 | 0 | 0 | 0 | 0 | 0 | 0 | 11889055.1856 | 0 | 0 | 0 | 0 | 0 | 0 | 0 | 0 | 0 | 0 | 0 | 0 | 0 | 0 | 0 | 0 | 109019.3839 | 0
2016-01-06 10:00 | 0 | 0 | 0 | 0 | 0 | 365071.5754 | 0 | 463512 | 0 | 0 | 0 | 2520263.7505 | 0 | 20737.5406 | 0 | 0 | 0 | 0 | 0 | 0 | 0 | 11765139.2144 | 0 | 0 | 0 | 0 | -26596.7439 | 0 | 0 | 0 | 0 | 0 | 0 | 0 | 0 | 0 | 0 | 0 | 123868.415 | 0
2016-01-06 11:00 | 0 | 0 | 0 | 0 | 0 | 347245.5775 | 0 | 495560 | 0 | 0 | 0 | 2443793.0087 | 0 | 20737.5406 | 0 | 0 | 0 | 0 | 0 | 0 | 0 | 11641223.7388 | 0 | 0 | 0 | 0 | -76470.7418 | 0 | 0 | 0 | 0 | 0 | 0 | 0 | 0 | 0 | 0 | 0 | 123868.415 | 0
2016-01-06 12:00 | 0 | 0 | 0 | 0 | 0 | 328124.8699 | 0 | 524202 | 0 | 0 | 0 | 2319559.5593 | 0 | 20737.5406 | 0 | 0 | 0 | 0 | 0 | 0 | 0 | 11517308.7589 | 0 | 0 | 0 | 0 | -124233.4494 | 0 | 0 | 0 | 0 | 0 | 0 | 0 | 0 | 0 | 0 | 0 | 123868.415 | 0
2016-01-06 13:00 | 0 | 0 | 0 | 0 | 0 | 309266.5421 | 0 | 530125 | 0 | 0 | 0 | 2171106.3771 | 0 | 20175.9455 | 0 | 0 | 0 | 0 | 0 | 0 | 0 | 11393394.2747 | 0 | 0 | 0 | 0 | -148453.1821 | 0 | 0 | 561.5951 | 0 | 0 | 0 | 0 | 0 | 0 | 0 | 0 | 123868.415 | 0
2016-01-06 14:00 | 0 | 0 | 0 | 0 | 0 | 263829.1728 | 17919.0892 | 523807 | 0 | 0 | 0 | 2000329.7247 | 0 | 20737.5406 | 0 | 0 | 0 | 0 | 0 | 0 | 0 | 11269480.2861 | 0 | 0 | 0 | 0 | -170776.6524 | 0 | 561.5951 | 0 | 0 | 0 | 0 | 0 | 0 | 0 | 0 | 0 | 123868.415 | 0
2016-01-06 15:00 | 0 | 0 | 0 | 0 | 0 | 198641.9422 | 166439.2971 | 515122 | 0 | 0 | 0 | 1922132.6447 | 0 | 20737.5406 | 0 | 0 | 0 | 0 | 0 | 0 | 0 | 11145566.7932 | 0 | 0 | 0 | 0 | -78197.08 | 0 | 0 | 0 | 0 | 0 | 0 | 0 | 0 | 0 | 0 | 0 | 123868.415 | 0
2016-01-06 16:00 | 0 | 0 | 0 | 0 | 0 | 174827.1883 | 287744.8703 | 505229 | 0 | 0 | 0 | 1951319.384 | 0 | 20737.5406 | 0 | 0 | 0 | 0 | 0 | 0 | 0 | 11021653.7959 | 0 | 0 | 0 | 0 | 29186.7393 | 0 | 0 | 0 | 0 | 0 | 0 | 0 | 0 | 0 | 0 | 0 | 123868.415 | 0
2016-01-06 17:00 | 0 | 0 | 0 | 0 | 0 | 185054.0979 | 368008.3347 | 493888 | 0 | 0 | 0 | 2082337.4974 | 0 | 20737.5406 | 0 | 0 | 0 | 0 | 0 | 0 | 0 | 10897741.2943 | 0 | 0 | 0 | 0 | 131018.1134 | 0 | 0 | 0 | 0 | 0 | 0 | 0 | 0 | 0 | 0 | 0 | 123868.415 | 0
2016-01-06 18:00 | 0 | 0 | 0 | 0 | 0 | 183962.0616 | 389598.3044 | 485222 | 0 | 0 | 0 | 2242519.5441 | 0 | 20737.5406 | 0 | 0 | 0 | 0 | 0 | 0 | 0 | 10773829.2883 | 0 | 0 | 0 | 0 | 160182.0467 | 0 | 0 | 0 | 0 | 0 | 0 | 0 | 0 | 0 | 0 | 0 | 123868.415 | 0
2016-01-06 19:00 | 0 | 0 | 0 | 0 | 0 | 176198.7449 | 389552.4343 | 478021 | 0 | 0 | 0 | 2402093.404 | 0 | 20737.5406 | 0 | 0 | 0 | 0 | 0 | 0 | 0 | 10649917.778 | 0 | 0 | 0 | 0 | 159573.8599 | 0 | 0 | 0 | 0 | 0 | 0 | 0 | 0 | 0 | 0 | 0 | 123868.415 | 0
2016-01-06 20:00 | 0 | 0 | 0 | 0 | 0 | 166557.9205 | 384814.6314 | 474674 | 0 | 0 | 0 | 2497729.643 | 0 | 20737.5406 | 0 | 0 | 0 | 0 | 0 | 0 | 0 | 10617223.9939 | 0 | 0 | 0 | 0 | 95636.239 | 0 | 0 | 0 | 0 | 0 | 0 | 0 | 0 | 0 | 0 | 0 | 32651.1845 | 0
2016-01-06 21:00 | 0 | 0 | 0 | 0 | 0 | 164472.872 | 362721.9794 | 478064 | 0 | 0 | 0 | 2546860.4944 | 0 | 20737.5406 | 0 | 0 | 0 | 0 | 0 | 0 | 0 | 10617181.525 | 0 | 0 | 0 | 0 | 49130.8514 | 0 | 0 | 0 | 0 | 0 | 0 | 0 | 0 | 0 | 0 | 0 | 0 | 0
2016-01-06 22:00 | 0 | 0 | 0 | 0 | 0 | 195502.4296 | 285109.794 | 496279 | 0 | 0 | 0 | 2546860.4944 | 0 | 20737.5406 | 0 | 0 | 0 | 0 | 0 | 0 | 0 | 10590127.3728 | 0 | 0 | 0 | 0 | 0 | 0 | 0 | 0 | 0 | 0 | 0 | 0 | 0 | 0 | 0 | 0 | 27011.6835 | 0
2016-01-06 23:00 | 0 | 0 | 0 | 0 | 0 | 268303.1399 | 103591.5693 | 515072 | 0 | 0 | 0 | 2475526.8843 | 0 | 20737.5406 | 0 | 0 | 0 | 0 | 0 | 0 | 0 | 10466216.5973 | 0 | 0 | 0 | 0 | -71333.6101 | 0 | 0 | 0 | 0 | 0 | 0 | 0 | 0 | 0 | 0 | 0 | 123868.415 | 0
2016-01-07 | 0 | 0 | 0 | 0 | 0 | 316042.6307 | 901.521 | 521111 | 0 | 0 | 0 | 2353572.4871 | 0 | 10368.7703 | 0 | 0 | 0 | 0 | 0 | 0 | 0 | 10342306.3174 | 0 | 0 | 0 | 0 | -121954.3972 | 0 | 0 | 10368.7703 | 0 | 0 | 0 | 0 | 0 | 0 | 0 | 0 | 123868.415 | 0
2016-01-07 01:00 | 0 | 0 | 0 | 0 | 0 | 339464.5499 | 0 | 518375 | 0 | 0 | 0 | 2246505.7177 | 0 | 10368.7703 | 0 | 0 | 0 | 0 | 0 | 0 | 0 | 10218396.5332 | 0 | 0 | 0 | 0 | -107066.7694 | 0 | 0 | 0 | 0 | 0 | 0 | 0 | 0 | 0 | 0 | 0 | 123868.415 | 0
2016-01-07 02:00 | 0 | 0 | 0 | 0 | 0 | 340450.7902 | 0 | 506895 | 0 | 0 | 0 | 2151905.1886 | 0 | 10368.7703 | 0 | 0 | 0 | 0 | 0 | 0 | 0 | 10094487.2446 | 0 | 0 | 0 | 0 | -94600.5291 | 0 | 0 | 0 | 0 | 0 | 0 | 0 | 0 | 0 | 0 | 0 | 123868.415 | 0
2016-01-07 03:00 | 0 | 0 | 0 | 0 | 0 | 323275.2775 | 0 | 486281 | 0 | 0 | 0 | 2060743.1468 | 0 | 10368.7703 | 0 | 0 | 0 | 0 | 0 | 0 | 0 | 9970578.4516 | 0 | 0 | 0 | 0 | -91162.0418 | 0 | 0 | 0 | 0 | 0 | 0 | 0 | 0 | 0 | 0 | 0 | 123868.415 | 0
2016-01-07 04:00 | 0 | 0 | 0 | 0 | 0 | 290412.0221 | 0 | 461291 | 0 | 0 | 0 | 1961707.8496 | 0 | 10368.7703 | 0 | 0 | 0 | 0 | 0 | 0 | 0 | 9846670.1543 | 0 | 0 | 0 | 0 | -99035.2972 | 0 | 0 | 0 | 0 | 0 | 0 | 0 | 0 | 0 | 0 | 0 | 123868.415 | 0
2016-01-07 05:00 | 0 | 0 | 0 | 0 | 0 | 263773.2851 | 0 | 439921 | 0 | 0 | 0 | 1857403.8154 | 0 | 10368.7703 | 0 | 0 | 0 | 0 | 0 | 0 | 0 | 9722762.3526 | 0 | 0 | 0 | 0 | -104304.0342 | 0 | 0 | 0 | 0 | 0 | 0 | 0 | 0 | 0 | 0 | 0 | 123868.415 | 0
2016-01-07 06:00 | 0 | 0 | 0 | 0 | 0 | 240154.1205 | 0 | 425551 | 0 | 0 | 0 | 1743850.6165 | 0 | 10368.7703 | 0 | 0 | 0 | 0 | 0 | 0 | 0 | 9598855.0466 | 0 | 0 | 0 | 0 | -113553.1988 | 0 | 0 | 0 | 0 | 0 | 0 | 0 | 0 | 0 | 0 | 0 | 123868.415 | 0
2016-01-07 07:00 | 0 | 0 | 0 | 0 | 0 | 220974.6801 | 0 | 415893 | 0 | 0 | 0 | 1620775.9774 | 0 | 10368.7703 | 0 | 0 | 0 | 0 | 0 | 0 | 0 | 9474948.2362 | 0 | 0 | 0 | 0 | -123074.6392 | 0 | 0 | 0 | 0 | 0 | 0 | 0 | 0 | 0 | 0 | 0 | 123868.415 | 0
2016-01-07 08:00 | 0 | 0 | 0 | 0 | 0 | 211058.2813 | 0 | 410460 | 0 | 0 | 0 | 1493217.9394 | 0 | 10368.7703 | 0 | 0 | 0 | 0 | 0 | 0 | 0 | 9351041.9214 | 0 | 0 | 0 | 0 | -127558.038 | 0 | 0 | 0 | 0 | 0 | 0 | 0 | 0 | 0 | 0 | 0 | 123868.415 | 0
2016-01-07 09:00 | 0 | 0 | 0 | 0 | 0 | 208470.2909 | 0 | 411058 | 0 | 0 | 0 | 1362473.911 | 0 | 10368.7703 | 0 | 0 | 0 | 0 | 0 | 0 | 0 | 9227136.1022 | 0 | 0 | 0 | 0 | -130744.0284 | 0 | 0 | 0 | 0 | 0 | 0 | 0 | 0 | 0 | 0 | 0 | 123868.415 | 0
2016-01-07 10:00 | 0 | 0 | 0 | 0 | 0 | 216094.2533 | 0 | 423691 | 0 | 0 | 0 | 1226720.845 | 0 | 10368.7703 | 0 | 0 | 0 | 0 | 0 | 0 | 0 | 9103230.7787 | 0 | 0 | 0 | 0 | -135753.066 | 0 | 0 | 0 | 0 | 0 | 0 | 0 | 0 | 0 | 0 | 0 | 123868.415 | 0
2016-01-07 11:00 | 0 | 0 | 0 | 0 | 0 | 228836.0342 | 0 | 454300 | 0 | 0 | 0 | 1073100.5598 | 0 | 10368.7703 | 0 | 0 | 0 | 0 | 0 | 0 | 0 | 8979325.9508 | 0 | 0 | 0 | 0 | -153620.2851 | 0 | 0 | 0 | 0 | 0 | 0 | 0 | 0 | 0 | 0 | 0 | 123868.415 | 0
2016-01-07 12:00 | 0 | 0 | 0 | 0 | 0 | 241254.5799 | 0 | 483496 | 0 | 0 | 0 | 913071.5907 | 0 | 0 | 0 | 0 | 0 | 0 | 0 | 0 | 0 | 8855421.6184 | 0 | 0 | 0 | 0 | -160028.9691 | 0 | 0 | 10368.7703 | 0 | 0 | 0 | 0 | 0 | 0 | 0 | 0 | 123868.415 | 0
2016-01-07 13:00 | 0 | 0 | 0 | 0 | 0 | 246758.8625 | 0 | 491785 | 0 | 0 | 0 | 739889.1339 | 0 | 0 | 0 | 0 | 0 | 0 | 0 | 0 | 0 | 8731517.7818 | 0 | 0 | 0 | 0 | -173182.4568 | 0 | 0 | 0 | 0 | 0 | 0 | 0 | 0 | 0 | 0 | 0 | 123868.415 | 0
2016-01-07 14:00 | 0 | 0 | 0 | 0 | 0 | 213583.9144 | 42210.2858 | 490686 | 0 | 0 | 0 | 576279.4198 | 0 | 561.5951 | 0 | 0 | 0 | 0 | 0 | 0 | 0 | 8607614.4407 | 0 | 0 | 0 | 0 | -163609.7142 | 0 | 561.5951 | 0 | 0 | 0 | 0 | 0 | 0 | 0 | 0 | 0 | 123868.415 | 0
2016-01-07 15:00 | 0 | 0 | 0 | 0 | 0 | 140596.0819 | 195882.1657 | 488256 | 0 | 0 | 0 | 496345.3481 | 0 | 561.5951 | 0 | 0 | 0 | 0 | 0 | 0 | 0 | 8483711.5952 | 0 | 0 | 0 | 0 | -79934.0717 | 0 | 0 | 0 | 0 | 0 | 0 | 0 | 0 | 0 | 0 | 0 | 123868.415 | 0
2016-01-07 16:00 | 0 | 0 | 0 | 0 | 0 | 155568.2991 | 303147.824 | 481130 | 0 | 0 | 0 | 545775.152 | 0 | 561.5951 | 0 | 0 | 0 | 0 | 0 | 0 | 0 | 8359809.2454 | 0 | 0 | 0 | 0 | 49429.8039 | 0 | 0 | 0 | 0 | 0 | 0 | 0 | 0 | 0 | 0 | 0 | 123868.415 | 0
2016-01-07 17:00 | 0 | 0 | 0 | 0 | 0 | 190784.9343 | 361308.3513 | 472955 | 0 | 0 | 0 | 696757.1183 | 0 | 561.5951 | 0 | 0 | 0 | 0 | 0 | 0 | 0 | 8235907.3912 | 0 | 0 | 0 | 0 | 150981.9663 | 0 | 0 | 0 | 0 | 0 | 0 | 0 | 0 | 0 | 0 | 0 | 123868.415 | 0
2016-01-07 18:00 | 0 | 0 | 0 | 0 | 0 | 199821.8504 | 375967.9186 | 465227 | 0 | 0 | 0 | 879163.568 | 0 | 561.5951 | 0 | 0 | 0 | 0 | 0 | 0 | 0 | 8112006.0325 | 0 | 0 | 0 | 0 | 182406.4497 | 0 | 0 | 0 | 0 | 0 | 0 | 0 | 0 | 0 | 0 | 0 | 123868.415 | 0
2016-01-07 19:00 | 0 | 0 | 0 | 0 | 0 | 209083.547 | 369454.7803 | 459310 | 0 | 0 | 0 | 1070235.576 | 0 | 561.5951 | 0 | 0 | 0 | 0 | 0 | 0 | 0 | 7988105.1695 | 0 | 0 | 0 | 0 | 191072.008 | 0 | 0 | 0 | 0 | 0 | 0 | 0 | 0 | 0 | 0 | 0 | 123868.415 | 0
2016-01-07 20:00 | 0 | 0 | 0 | 0 | 0 | 219886.1754 | 357170.5028 | 456439 | 0 | 0 | 0 | 1262696.9348 | 0 | 561.5951 | 0 | 0 | 0 | 0 | 0 | 0 | 0 | 7864204.8021 | 0 | 0 | 0 | 0 | 192461.3589 | 0 | 0 | 0 | 0 | 0 | 0 | 0 | 0 | 0 | 0 | 0 | 123868.415 | 0
2016-01-07 21:00 | 0 | 0 | 0 | 0 | 0 | 230810.3472 | 327506.7647 | 457995 | 0 | 0 | 0 | 1434862.7274 | 0 | 561.5951 | 0 | 0 | 0 | 0 | 0 | 0 | 0 | 7740304.9303 | 0 | 0 | 0 | 0 | 172165.7925 | 0 | 0 | 0 | 0 | 0 | 0 | 0 | 0 | 0 | 0 | 0 | 123868.415 | 0
2016-01-07 22:00 | 0 | 0 | 0 | 0 | 0 | 250390.2448 | 258854.3832 | 473389 | 0 | 0 | 0 | 1542562.0361 | 0 | 561.5951 | 0 | 0 | 0 | 0 | 0 | 0 | 0 | 7616405.554 | 0 | 0 | 0 | 0 | 107699.3087 | 0 | 0 | 0 | 0 | 0 | 0 | 0 | 0 | 0 | 0 | 0 | 123868.415 | 0
2016-01-07 23:00 | 0 | 0 | 0 | 0 | 0 | 287141.7244 | 89097.25 | 488977 | 0 | 0 | 0 | 1502229.2863 | 0 | 0 | 0 | 0 | 0 | 0 | 0 | 0 | 0 | 7492506.6734 | 0 | 0 | 0 | 0 | -40332.7498 | 0 | 0 | 561.5951 | 0 | 0 | 0 | 0 | 0 | 0 | 0 | 0 | 123868.415 | 0
2016-01-08 | 0 | 0 | 0 | 0 | 0 | 297998.4431 | 2413.8812 | 494433 | 0 | 0 | 0 | 1380052.2913 | 0 | 0 | 0 | 0 | 0 | 0 | 0 | 0 | 0 | 7368608.2884 | 0 | 0 | 0 | 0 | -122176.995 | 0 | 0 | 0 | 0 | 0 | 0 | 0 | 0 | 0 | 0 | 0 | 123868.415 | 0
2016-01-08 01:00 | 0 | 0 | 0 | 0 | 0 | 293451.2567 | 0 | 491621 | 0 | 0 | 0 | 1253726.2287 | 0 | 0 | 0 | 0 | 0 | 0 | 0 | 0 | 0 | 7244710.399 | 0 | 0 | 0 | 0 | -126326.0626 | 0 | 0 | 0 | 0 | 0 | 0 | 0 | 0 | 0 | 0 | 0 | 123868.415 | 0
2016-01-08 02:00 | 0 | 0 | 0 | 0 | 0 | 280029.184 | 0 | 481932 | 0 | 0 | 0 | 1123667.0934 | 0 | 0 | 0 | 0 | 0 | 0 | 0 | 0 | 0 | 7120813.0051 | 0 | 0 | 0 | 0 | -130059.1353 | 0 | 0 | 0 | 0 | 0 | 0 | 0 | 0 | 0 | 0 | 0 | 123868.415 | 0
2016-01-08 03:00 | 0 | 0 | 0 | 0 | 0 | 264282.5475 | 0 | 461801 | 0 | 0 | 0 | 997992.3216 | 0 | 0 | 0 | 0 | 0 | 0 | 0 | 0 | 0 | 6996916.1069 | 0 | 0 | 0 | 0 | -125674.7718 | 0 | 0 | 0 | 0 | 0 | 0 | 0 | 0 | 0 | 0 | 0 | 123868.415 | 0
2016-01-08 04:00 | 0 | 0 | 0 | 0 | 0 | 250895.3942 | 0 | 437008 | 0 | 0 | 0 | 883723.3965 | 0 | 0 | 0 | 0 | 0 | 0 | 0 | 0 | 0 | 6873019.7042 | 0 | 0 | 0 | 0 | -114268.9251 | 0 | 0 | 0 | 0 | 0 | 0 | 0 | 0 | 0 | 0 | 0 | 123868.415 | 0
2016-01-08 05:00 | 0 | 0 | 0 | 0 | 0 | 247476.6486 | 0 | 415288 | 0 | 0 | 0 | 787755.7258 | 0 | 0 | 0 | 0 | 0 | 0 | 0 | 0 | 0 | 6749123.7971 | 0 | 0 | 0 | 0 | -95967.6707 | 0 | 0 | 0 | 0 | 0 | 0 | 0 | 0 | 0 | 0 | 0 | 123868.415 | 0
2016-01-08 06:00 | 0 | 0 | 0 | 0 | 0 | 247026.4501 | 0 | 399917 | 0 | 0 | 0 | 706708.8567 | 0 | 0 | 0 | 0 | 0 | 0 | 0 | 0 | 0 | 6625228.3856 | 0 | 0 | 0 | 0 | -81046.8692 | 0 | 0 | 0 | 0 | 0 | 0 | 0 | 0 | 0 | 0 | 0 | 123868.415 | 0
2016-01-08 07:00 | 0 | 0 | 0 | 0 | 0 | 249718.248 | 0 | 389529 | 0 | 0 | 0 | 638741.7854 | 0 | 0 | 0 | 0 | 0 | 0 | 0 | 0 | 0 | 6501333.4697 | 0 | 0 | 0 | 0 | -67967.0713 | 0 | 0 | 0 | 0 | 0 | 0 | 0 | 0 | 0 | 0 | 0 | 123868.415 | 0
2016-01-08 08:00 | 0 | 0 | 0 | 0 | 0 | 253070.2922 | 0 | 384659 | 0 | 0 | 0 | 578996.7583 | 0 | 0 | 0 | 0 | 0 | 0 | 0 | 0 | 0 | 6377439.0494 | 0 | 0 | 0 | 0 | -59745.0271 | 0 | 0 | 0 | 0 | 0 | 0 | 0 | 0 | 0 | 0 | 0 | 123868.415 | 0
2016-01-08 09:00 | 0 | 0 | 0 | 0 | 0 | 259649.4696 | 0 | 384914 | 0 | 0 | 0 | 525014.3135 | 0 | 561.5951 | 0 | 0 | 0 | 0 | 0 | 0 | 0 | 6253545.1246 | 0 | 0 | 0 | 0 | -53982.4448 | 0 | 561.5951 | 0 | 0 | 0 | 0 | 0 | 0 | 0 | 0 | 0 | 123868.415 | 0
2016-01-08 10:00 | 0 | 0 | 0 | 0 | 0 | 270418.0552 | 0 | 395661 | 0 | 0 | 0 | 471053.4543 | 0 | 1123.1902 | 0 | 0 | 0 | 0 | 0 | 0 | 0 | 6129651.6955 | 0 | 0 | 0 | 0 | -53960.8591 | 0 | 561.5951 | 0 | 0 | 0 | 0 | 0 | 0 | 0 | 0 | 0 | 123868.415 | 0
2016-01-08 11:00 | 0 | 0 | 0 | 0 | 0 | 277940.3066 | 0 | 426104 | 0 | 0 | 0 | 395856.6318 | 0 | 0 | 0 | 0 | 0 | 0 | 0 | 0 | 0 | 6005758.7618 | 0 | 0 | 0 | 0 | -75196.8225 | 0 | 561.5951 | 1684.7853 | 0 | 0 | 0 | 0 | 0 | 0 | 0 | 0 | 123868.415 | 0
2016-01-08 12:00 | 0 | 0 | 0 | 0 | 0 | 282680.1252 | 0 | 455472 | 0 | 0 | 0 | 294346.8426 | 0 | 561.5951 | 0 | 0 | 0 | 0 | 0 | 0 | 0 | 5881866.3238 | 0 | 0 | 0 | 0 | -101509.7892 | 0 | 561.5951 | 0 | 0 | 0 | 0 | 0 | 0 | 0 | 0 | 0 | 123868.415 | 0
2016-01-08 13:00 | 0 | 0 | 0 | 0 | 0 | 282304.4289 | 0 | 467173 | 0 | 0 | 0 | 173973.713 | 0 | 0 | 0 | 0 | 0 | 0 | 0 | 0 | 0 | 5771612.0268 | 0 | 0 | 0 | 0 | -120373.1297 | 0 | 561.5951 | 1123.1902 | 0 | 0 | 0 | 0 | 0 | 0 | 0 | 0 | 110230.7695 | 0
2016-01-08 14:00 | 0 | 0 | 0 | 0 | 0 | 263345.7321 | 35230.5549 | 472550 | 0 | 0 | 0 | 0 | 0 | 0 | 0 | 0 | 0 | 0 | 0 | 0 | 0 | 5771588.9404 | 0 | 0 | 0 | 0 | -173973.713 | 0 | 0 | 0 | 0 | 0 | 0 | 0 | 0 | 0 | 0 | 0 | 0 | 0
2016-01-08 15:00 | 0 | 0 | 0 | 0 | 0 | 260466.2057 | 227221.7604 | 476734 | 0 | 0 | 0 | 0 | 0 | 0 | 0 | 0 | 0 | 0 | 0 | 0 | 0 | 5780329.0269 | 0 | 0 | 0 | 0 | 0 | 0 | 0 | 0 | 0 | 0 | 0 | 0 | 0 | 0 | 0 | 10953.966 | 0 | 0
2016-01-08 16:00 | 0 | 0 | 0 | 0 | 0 | 261555.528 | 388280.8956 | 475016 | 0 | 0 | 0 | 159298.0146 | 0 | 0 | 0 | 0 | 0 | 0 | 0 | 0 | 0 | 5792723.8328 | 0 | 0 | 0 | 0 | 159298.0146 | 0 | 0 | 0 | 0 | 0 | 0 | 0 | 0 | 0 | 0 | 15522.409 | 0 | 0
2016-01-08 17:00 | 0 | 0 | 0 | 0 | 0 | 259152.5992 | 450463.4525 | 468663 | 0 | 0 | 0 | 384167.0622 | 0 | 561.5951 | 0 | 0 | 0 | 0 | 0 | 0 | 0 | 5805118.5891 | 0 | 0 | 0 | 0 | 224869.0476 | 0 | 561.5951 | 0 | 0 | 0 | 0 | 0 | 0 | 0 | 0 | 15522.409 | 0 | 0
2016-01-08 18:00 | 0 | 0 | 0 | 0 | 0 | 268894.8143 | 441420.634 | 463564 | 0 | 0 | 0 | 615396.1015 | 0 | 561.5951 | 0 | 0 | 0 | 0 | 0 | 0 | 0 | 5817513.2958 | 0 | 0 | 0 | 0 | 231229.0393 | 0 | 0 | 0 | 0 | 0 | 0 | 0 | 0 | 0 | 0 | 15522.409 | 0 | 0
2016-01-08 19:00 | 0 | 0 | 0 | 0 | 0 | 292436.7097 | 418777.9637 | 458952 | 0 | 0 | 0 | 852136.3659 | 0 | 561.5951 | 0 | 0 | 0 | 0 | 0 | 0 | 0 | 5829907.953 | 0 | 0 | 0 | 0 | 236740.2644 | 0 | 0 | 0 | 0 | 0 | 0 | 0 | 0 | 0 | 0 | 15522.409 | 0 | 0
2016-01-08 20:00 | 0 | 0 | 0 | 0 | 0 | 324659.7124 | 406005.8938 | 454537 | 0 | 0 | 0 | 1112742.5631 | 0 | 561.5951 | 0 | 0 | 0 | 0 | 0 | 0 | 0 | 5842302.5606 | 0 | 0 | 0 | 0 | 260606.1973 | 0 | 0 | 0 | 0 | 0 | 0 | 0 | 0 | 0 | 0 | 15522.409 | 0 | 0
2016-01-08 21:00 | 0 | 0 | 0 | 0 | 0 | 347672.9303 | 397999.5307 | 454446 | 0 | 0 | 0 | 1388446.6152 | 0 | 561.5951 | 0 | 0 | 0 | 0 | 0 | 0 | 0 | 5854697.1186 | 0 | 0 | 0 | 0 | 275704.052 | 0 | 0 | 0 | 0 | 0 | 0 | 0 | 0 | 0 | 0 | 15522.409 | 0 | 0
2016-01-08 22:00 | 0 | 0 | 0 | 0 | 0 | 368815.4496 | 352809.2504 | 463432 | 0 | 0 | 0 | 1631116.9061 | 0 | 561.5951 | 0 | 0 | 0 | 0 | 0 | 0 | 0 | 5867091.627 | 0 | 0 | 0 | 0 | 242670.2909 | 0 | 0 | 0 | 0 | 0 | 0 | 0 | 0 | 0 | 0 | 15522.409 | 0 | 0
2016-01-08 23:00 | 0 | 0 | 0 | 0 | 0 | 399199.8069 | 187581.6401 | 472623 | 0 | 0 | 0 | 1730314.5392 | 0 | 0 | 0 | 0 | 0 | 0 | 0 | 0 | 0 | 5879486.0859 | 0 | 0 | 0 | 0 | 99197.6331 | 0 | 0 | 561.5951 | 0 | 0 | 0 | 0 | 0 | 0 | 0 | 15522.409 | 0 | 0
2016-01-09 | 0 | 0 | 0 | 0 | 0 | 411043.5176 | 3603.7807 | 473493 | 0 | 0 | 0 | 1655946.4285 | 0 | 0 | 0 | 0 | 0 | 0 | 0 | 0 | 0 | 5891880.4952 | 0 | 0 | 0 | 0 | -74368.1107 | 0 | 0 | 0 | 0 | 0 | 0 | 0 | 0 | 0 | 0 | 15522.409 | 0 | 0
2016-01-09 01:00 | 0 | 0 | 0 | 0 | 0 | 411626.999 | 0 | 468337 | 0 | 0 | 0 | 1583714.0184 | 0 | 0 | 0 | 0 | 0 | 0 | 0 | 0 | 0 | 5904274.8549 | 0 | 0 | 0 | 0 | -72232.4101 | 0 | 0 | 0 | 0 | 0 | 0 | 0 | 0 | 0 | 0 | 15522.409 | 0 | 0
2016-01-09 02:00 | 0 | 0 | 0 | 0 | 0 | 411553.6986 | 0 | 459225 | 0 | 0 | 0 | 1520520.308 | 0 | 0 | 0 | 0 | 0 | 0 | 0 | 0 | 0 | 5916669.165 | 0 | 0 | 0 | 0 | -63193.7104 | 0 | 0 | 0 | 0 | 0 | 0 | 0 | 0 | 0 | 0 | 15522.409 | 0 | 0
2016-01-09 03:00 | 0 | 0 | 0 | 0 | 0 | 408696.4534 | 0 | 443600 | 0 | 0 | 0 | 1470094.3524 | 0 | 0 | 0 | 0 | 0 | 0 | 0 | 0 | 0 | 5929063.4255 | 0 | 0 | 0 | 0 | -50425.9556 | 0 | 0 | 0 | 0 | 0 | 0 | 0 | 0 | 0 | 0 | 15522.409 | 0 | 0
2016-01-09 04:00 | 0 | 0 | 0 | 0 | 0 | 409226.0586 | 0 | 424303 | 0 | 0 | 0 | 1439495.002 | 0 | 0 | 0 | 0 | 0 | 0 | 0 | 0 | 0 | 5941457.6365 | 0 | 0 | 0 | 0 | -30599.3504 | 0 | 0 | 0 | 0 | 0 | 0 | 0 | 0 | 0 | 0 | 15522.409 | 0 | 0
2016-01-09 05:00 | 0 | 0 | 0 | 0 | 0 | 143831.376 | 0 | 406106 | 0 | 0 | 0 | 1161697.9689 | 0 | 0 | 0 | 0 | 0 | 0 | 0 | 0 | 0 | 5953851.7979 | 0 | 0 | 0 | 0 | -277797.0331 | 0 | 0 | 0 | 0 | 0 | 0 | 0 | 0 | 0 | 0 | 15522.409 | 0 | 0
2016-01-09 06:00 | 0 | 0 | 0 | 0 | 0 | 422213.1839 | 0 | 390602 | 0 | 0 | 0 | 1177786.7438 | 0 | 0 | 0 | 0 | 0 | 0 | 0 | 0 | 0 | 5966245.9097 | 0 | 0 | 0 | 0 | 16088.7749 | 0 | 0 | 0 | 0 | 0 | 0 | 0 | 0 | 0 | 0 | 15522.409 | 0 | 0
2016-01-09 07:00 | 0 | 0 | 0 | 0 | 0 | 117934.376 | 0 | 380209 | 0 | 0 | 0 | 899989.7108 | 0 | 0 | 0 | 0 | 0 | 0 | 0 | 0 | 0 | 5978639.972 | 0 | 0 | 0 | 0 | -277797.0331 | 0 | 0 | 0 | 0 | 0 | 0 | 0 | 0 | 0 | 0 | 15522.409 | 0 | 0
2016-01-09 08:00 | 0 | 0 | 0 | 0 | 0 | 464464.4628 | 0 | 373855 | 0 | 0 | 0 | 975076.7646 | 0 | 0 | 0 | 0 | 0 | 0 | 0 | 0 | 0 | 5991033.9846 | 0 | 0 | 0 | 0 | 75087.0538 | 0 | 0 | 0 | 0 | 0 | 0 | 0 | 0 | 0 | 0 | 15522.409 | 0 | 0
2016-01-09 09:00 | 0 | 0 | 0 | 0 | 0 | 480911.854 | 0 | 372820 | 0 | 0 | 0 | 1067646.2095 | 0 | 0 | 0 | 0 | 0 | 0 | 0 | 0 | 0 | 6003427.9477 | 0 | 0 | 0 | 0 | 92569.445 | 0 | 0 | 0 | 0 | 0 | 0 | 0 | 0 | 0 | 0 | 15522.409 | 0 | 0
2016-01-09 10:00 | 0 | 0 | 0 | 0 | 0 | 498497.1829 | 0 | 376458 | 0 | 0 | 0 | 1174162.9834 | 0 | 0 | 0 | 0 | 0 | 0 | 0 | 0 | 0 | 6015821.8612 | 0 | 0 | 0 | 0 | 106516.7738 | 0 | 0 | 0 | 0 | 0 | 0 | 0 | 0 | 0 | 0 | 15522.409 | 0 | 0
2016-01-09 11:00 | 0 | 0 | 0 | 0 | 0 | 511797.0657 | 0 | 385225 | 0 | 0 | 0 | 1285212.64 | 0 | 0 | 0 | 0 | 0 | 0 | 0 | 0 | 0 | 6028215.7251 | 0 | 0 | 0 | 0 | 111049.6566 | 0 | 0 | 0 | 0 | 0 | 0 | 0 | 0 | 0 | 0 | 15522.409 | 0 | 0
2016-01-09 12:00 | 0 | 0 | 0 | 0 | 0 | 137787.376 | 0 | 400062 | 0 | 0 | 0 | 1007415.6069 | 0 | 0 | 0 | 0 | 0 | 0 | 0 | 0 | 0 | 6040609.5395 | 0 | 0 | 0 | 0 | -277797.0331 | 0 | 0 | 0 | 0 | 0 | 0 | 0 | 0 | 0 | 0 | 15522.409 | 0 | 0
2016-01-09 13:00 | 0 | 0 | 0 | 0 | 0 | 510730.1436 | 0.025992 | 417421 | 0 | 0 | 0 | 1085202.3675 | 0 | 0 | 0 | 0 | 0 | 0 | 0 | 0 | 0 | 6053003.3043 | 0 | 0 | 0 | 0 | 77786.7606 | 0 | 0 | 0 | 0 | 0 | 0 | 0 | 0 | 0 | 0 | 15522.409 | 0 | 0
2016-01-09 14:00 | 0 | 0 | 0 | 0 | 0 | 496662.7616 | 98248.4961 | 432775 | 0 | 0 | 0 | 1231254.6211 | 0 | 561.5951 | 0 | 0 | 0 | 0 | 0 | 0 | 0 | 6065397.0195 | 0 | 0 | 0 | 0 | 146052.2536 | 0 | 561.5951 | 0 | 0 | 0 | 0 | 0 | 0 | 0 | 0 | 15522.409 | 0 | 0
2016-01-09 15:00 | 0 | 0 | 0 | 0 | 0 | 317447.185 | 419937.8522 | 443504 | 0 | 0 | 0 | 1509051.6541 | 0 | 1123.1902 | 0 | 0 | 0 | 0 | 0 | 0 | 0 | 6077790.6851 | 0 | 0 | 0 | 0 | 277797.0331 | 0 | 561.5951 | 0 | 0 | 0 | 0 | 0 | 0 | 0 | 0 | 15522.409 | 0 | 0
2016-01-09 16:00 | 0 | 0 | 0 | 0 | 0 | 169616.4056 | 571828.6316 | 447564 | 0 | 0 | 0 | 1786848.6872 | 0 | 1684.7853 | 0 | 0 | 0 | 0 | 0 | 0 | 0 | 6090184.3012 | 0 | 0 | 0 | 0 | 277797.0331 | 0 | 561.5951 | 0 | 0 | 0 | 0 | 0 | 0 | 0 | 0 | 15522.409 | 0 | 0
2016-01-09 17:00 | 0 | 0 | 0 | 0 | 0 | 0 | 583685.7215 | 446237 | 0 | 0 | 0 | 1908213.4045 | 0 | 2246.3803 | 0 | 0 | 0 | 0 | 0 | 0 | 0 | 6102577.8677 | 0 | 0 | 0 | 0 | 121364.7173 | 0 | 561.5951 | 0 | 0 | 0 | 0 | 0 | 0 | 0 | 0 | 15522.409 | 0 | 0
2016-01-09 18:00 | 0 | 0 | 0 | 0 | 0 | 187123.9599 | 547645.4822 | 441450 | 0 | 0 | 0 | 2186010.4376 | 0 | 2246.3803 | 0 | 0 | 0 | 0 | 0 | 0 | 0 | 6114971.3846 | 0 | 0 | 0 | 0 | 277797.0331 | 0 | 0 | 0 | 0 | 0 | 0 | 0 | 0 | 0 | 0 | 15522.409 | 0 | 0
2016-01-09 19:00 | 0 | 0 | 0 | 0 | 0 | 0 | 528113.3918 | 437135 | 0 | 0 | 0 | 2260904.8252 | 0 | 2807.9754 | 0 | 0 | 0 | 0 | 0 | 0 | 0 | 6127364.8519 | 0 | 0 | 0 | 0 | 74894.3877 | 0 | 561.5951 | 0 | 0 | 0 | 0 | 0 | 0 | 0 | 0 | 15522.409 | 0 | 0
2016-01-09 20:00 | 0 | 0 | 0 | 0 | 0 | 0 | 542887.4057 | 434799 | 0 | 0 | 0 | 2352909.2268 | 0 | 3369.5705 | 0 | 0 | 0 | 0 | 0 | 0 | 0 | 6139758.2697 | 0 | 0 | 0 | 0 | 92004.4016 | 0 | 561.5951 | 0 | 0 | 0 | 0 | 0 | 0 | 0 | 0 | 15522.409 | 0 | 0
2016-01-09 21:00 | 0 | 0 | 0 | 0 | 0 | 0 | 555415.5181 | 438748 | 0 | 0 | 0 | 2453492.7408 | 0 | 3931.1656 | 0 | 0 | 0 | 0 | 0 | 0 | 0 | 6152151.6379 | 0 | 0 | 0 | 0 | 100583.514 | 0 | 561.5951 | 0 | 0 | 0 | 0 | 0 | 0 | 0 | 0 | 15522.409 | 0 | 0
2016-01-09 22:00 | 0 | 0 | 0 | 0 | 0 | 0 | 494564.0919 | 451099 | 0 | 0 | 0 | 2480873.8286 | 0 | 4492.7607 | 0 | 0 | 0 | 0 | 0 | 0 | 0 | 6164544.9565 | 0 | 0 | 0 | 0 | 27381.0878 | 0 | 561.5951 | 0 | 0 | 0 | 0 | 0 | 0 | 0 | 0 | 15522.409 | 0 | 0
2016-01-09 23:00 | 0 | 0 | 0 | 0 | 0 | 374281.4955 | 169755.1743 | 461966 | 0 | 0 | 0 | 2546860.4944 | 0 | 5054.3558 | 0 | 0 | 0 | 0 | 0 | 0 | 0 | 6176938.2255 | 0 | 0 | 0 | 0 | 65986.6657 | 0 | 561.5951 | 0 | 0 | 0 | 0 | 0 | 0 | 0 | 0 | 15522.409 | 0 | 0
2016-01-10 | 0 | 0 | 0 | 0 | 0 | 416436.4001 | 713.9439 | 466908 | 0 | 0 | 0 | 2481580.4294 | 0 | 5054.3558 | 0 | 0 | 0 | 0 | 0 | 0 | 0 | 6189331.445 | 0 | 0 | 0 | 0 | -65280.065 | 0 | 0 | 0 | 0 | 0 | 0 | 0 | 0 | 0 | 0 | 15522.409 | 0 | 0
2016-01-10 01:00 | 0 | 0 | 0 | 0 | 0 | 399640.7296 | 0 | 465022 | 0 | 0 | 0 | 2405731.1058 | 0 | 0 | 0 | 0 | 0 | 0 | 0 | 0 | 0 | 6201724.6149 | 0 | 0 | 0 | 0 | -75849.3236 | 0 | 0 | 5054.3558 | 0 | 0 | 0 | 0 | 0 | 0 | 0 | 15522.409 | 0 | 0
2016-01-10 02:00 | 0 | 0 | 0 | 0 | 0 | 384929.8315 | 0 | 458039 | 0 | 0 | 0 | 2317099.5283 | 0 | 0 | 0 | 0 | 0 | 0 | 0 | 0 | 0 | 6214117.7352 | 0 | 0 | 0 | 0 | -88631.5775 | 0 | 0 | 0 | 0 | 0 | 0 | 0 | 0 | 0 | 0 | 15522.409 | 0 | 0
2016-01-10 03:00 | 0 | 0 | 0 | 0 | 0 | 368973.6787 | 0 | 445223 | 0 | 0 | 0 | 2225327.7979 | 0 | 0 | 0 | 0 | 0 | 0 | 0 | 0 | 0 | 6226510.806 | 0 | 0 | 0 | 0 | -91771.7304 | 0 | 0 | 0 | 0 | 0 | 0 | 0 | 0 | 0 | 0 | 15522.409 | 0 | 0
2016-01-10 04:00 | 0 | 0 | 0 | 0 | 0 | 354276.7767 | 0 | 429865 | 0 | 0 | 0 | 2134217.1656 | 0 | 0 | 0 | 0 | 0 | 0 | 0 | 0 | 0 | 6238903.8271 | 0 | 0 | 0 | 0 | -91110.6323 | 0 | 0 | 0 | 0 | 0 | 0 | 0 | 0 | 0 | 0 | 15522.409 | 0 | 0
2016-01-10 05:00 | 0 | 0 | 0 | 0 | 0 | 344423.0405 | 0 | 414836 | 0 | 0 | 0 | 2048281.797 | 0 | 0 | 0 | 0 | 0 | 0 | 0 | 0 | 0 | 6251296.7987 | 0 | 0 | 0 | 0 | -85935.3685 | 0 | 0 | 0 | 0 | 0 | 0 | 0 | 0 | 0 | 0 | 15522.409 | 0 | 0
2016-01-10 06:00 | 0 | 0 | 0 | 0 | 0 | 139445.9711 | 0 | 401159 | 0 | 0 | 0 | 1770484.764 | 0 | 561.5951 | 0 | 0 | 0 | 0 | 0 | 0 | 0 | 6263689.7208 | 0 | 0 | 0 | 0 | -277797.0331 | 0 | 561.5951 | 0 | 0 | 0 | 0 | 0 | 0 | 0 | 0 | 15522.409 | 0 | 0
2016-01-10 07:00 | 0 | 0 | 0 | 0 | 0 | 128926.7809 | 0 | 391763 | 0 | 0 | 0 | 1492687.7309 | 0 | 0 | 0 | 0 | 0 | 0 | 0 | 0 | 0 | 6276082.5932 | 0 | 0 | 0 | 0 | -277797.0331 | 0 | 0 | 561.5951 | 0 | 0 | 0 | 0 | 0 | 0 | 0 | 15522.409 | 0 | 0
2016-01-10 08:00 | 0 | 0 | 0 | 0 | 0 | 125094.376 | 0 | 387369 | 0 | 0 | 0 | 1214890.6979 | 0 | 0 | 0 | 0 | 0 | 0 | 0 | 0 | 0 | 6288475.4161 | 0 | 0 | 0 | 0 | -277797.0331 | 0 | 0 | 0 | 0 | 0 | 0 | 0 | 0 | 0 | 0 | 15522.409 | 0 | 0
2016-01-10 09:00 | 0 | 0 | 0 | 0 | 0 | 124955.9711 | 0 | 386669 | 0 | 0 | 0 | 937093.6648 | 0 | 561.5951 | 0 | 0 | 0 | 0 | 0 | 0 | 0 | 6300868.1895 | 0 | 0 | 0 | 0 | -277797.0331 | 0 | 561.5951 | 0 | 0 | 0 | 0 | 0 | 0 | 0 | 0 | 15522.409 | 0 | 0
2016-01-10 10:00 | 0 | 0 | 0 | 0 | 0 | 128978.9711 | 0 | 390692 | 0 | 0 | 0 | 659296.6318 | 0 | 1123.1902 | 0 | 0 | 0 | 0 | 0 | 0 | 0 | 6313260.9132 | 0 | 0 | 0 | 0 | -277797.0331 | 0 | 561.5951 | 0 | 0 | 0 | 0 | 0 | 0 | 0 | 0 | 15522.409 | 0 | 0
2016-01-10 11:00 | 0 | 0 | 0 | 0 | 0 | 269453.7988 | 0 | 400516 | 0 | 0 | 0 | 512150.4265 | 0 | 1684.7853 | 0 | 0 | 0 | 0 | 0 | 0 | 0 | 6325653.5874 | 0 | 0 | 0 | 0 | -147146.2053 | 0 | 561.5951 | 0 | 0 | 0 | 0 | 0 | 0 | 0 | 0 | 15522.409 | 0 | 0
2016-01-10 12:00 | 0 | 0 | 0 | 0 | 0 | 153618.9711 | 0 | 415332 | 0 | 0 | 0 | 234353.3934 | 0 | 2246.3803 | 0 | 0 | 0 | 0 | 0 | 0 | 0 | 6338046.212 | 0 | 0 | 0 | 0 | -277797.0331 | 0 | 561.5951 | 0 | 0 | 0 | 0 | 0 | 0 | 0 | 0 | 15522.409 | 0 | 0
2016-01-10 13:00 | 0 | 0 | 0 | 0 | 0 | 300860.0615 | 0.20813 | 431531 | 0 | 0 | 0 | 87598.659 | 0 | 2807.9754 | 0 | 0 | 0 | 0 | 0 | 0 | 0 | 6350438.787 | 0 | 0 | 0 | 0 | -146754.7344 | 0 | 561.5951 | 0 | 0 | 0 | 0 | 0 | 0 | 0 | 0 | 15522.409 | 0 | 0
2016-01-10 14:00 | 0 | 0 | 0 | 0 | 0 | 264643.8863 | 106695.8883 | 446224 | 0 | 0 | 0 | 0 | 0 | 0 | 0 | 0 | 0 | 0 | 0 | 0 | 0 | 6362831.3125 | 0 | 0 | 0 | 0 | -87598.659 | 0 | 0 | 2807.9754 | 0 | 0 | 0 | 0 | 0 | 0 | 0 | 15522.409 | 0 | 0
2016-01-10 15:00 | 0 | 0 | 0 | 0 | 0 | 191587.1558 | 365258.9721 | 454445 | 0 | 0 | 0 | 86878.7189 | 0 | 0 | 0 | 0 | 0 | 0 | 0 | 0 | 0 | 6375223.7884 | 0 | 0 | 0 | 0 | 86878.7189 | 0 | 0 | 0 | 0 | 0 | 0 | 0 | 0 | 0 | 0 | 15522.409 | 0 | 0
2016-01-10 16:00 | 0 | 0 | 0 | 0 | 0 | 157030.955 | 502702.2215 | 455969 | 0 | 0 | 0 | 275120.4864 | 0 | 0 | 0 | 0 | 0 | 0 | 0 | 0 | 0 | 6387616.2147 | 0 | 0 | 0 | 0 | 188241.7675 | 0 | 0 | 0 | 0 | 0 | 0 | 0 | 0 | 0 | 0 | 15522.409 | 0 | 0
2016-01-10 17:00 | 0 | 0 | 0 | 0 | 0 | 166315.6213 | 534151.2188 | 455005 | 0 | 0 | 0 | 505059.9175 | 0 | 0 | 0 | 0 | 0 | 0 | 0 | 0 | 0 | 6400008.5915 | 0 | 0 | 0 | 0 | 229939.431 | 0 | 0 | 0 | 0 | 0 | 0 | 0 | 0 | 0 | 0 | 15522.409 | 0 | 0
2016-01-10 18:00 | 0 | 0 | 0 | 0 | 0 | 193969.6738 | 521748.2514 | 450676 | 0 | 0 | 0 | 754579.4336 | 0 | 0 | 0 | 0 | 0 | 0 | 0 | 0 | 0 | 6412400.9187 | 0 | 0 | 0 | 0 | 249519.5161 | 0 | 0 | 0 | 0 | 0 | 0 | 0 | 0 | 0 | 0 | 15522.409 | 0 | 0
2016-01-10 19:00 | 0 | 0 | 0 | 0 | 0 | 219263.6566 | 505485.1584 | 445348 | 0 | 0 | 0 | 1018457.8395 | 0 | 0 | 0 | 0 | 0 | 0 | 0 | 0 | 0 | 6424793.1963 | 0 | 0 | 0 | 0 | 263878.4059 | 0 | 0 | 0 | 0 | 0 | 0 | 0 | 0 | 0 | 0 | 15522.409 | 0 | 0
2016-01-10 20:00 | 0 | 0 | 0 | 0 | 0 | 230006.0587 | 504917.9785 | 441043 | 0 | 0 | 0 | 1296254.8725 | 0 | 561.5951 | 0 | 0 | 0 | 0 | 0 | 0 | 0 | 6437185.4243 | 0 | 0 | 0 | 0 | 277797.0331 | 0 | 561.5951 | 0 | 0 | 0 | 0 | 0 | 0 | 0 | 0 | 15522.409 | 0 | 0
2016-01-10 21:00 | 0 | 0 | 0 | 0 | 0 | 237585.2329 | 502265.8043 | 445970 | 0 | 0 | 0 | 1574051.9056 | 0 | 1123.1902 | 0 | 0 | 0 | 0 | 0 | 0 | 0 | 6449577.6028 | 0 | 0 | 0 | 0 | 277797.0331 | 0 | 561.5951 | 0 | 0 | 0 | 0 | 0 | 0 | 0 | 0 | 15522.409 | 0 | 0
2016-01-10 22:00 | 0 | 0 | 0 | 0 | 0 | 260210.0554 | 422699.3075 | 462762 | 0 | 0 | 0 | 1778676.8594 | 0 | 1123.1902 | 0 | 0 | 0 | 0 | 0 | 0 | 0 | 6461969.7317 | 0 | 0 | 0 | 0 | 204624.9538 | 0 | 0 | 0 | 0 | 0 | 0 | 0 | 0 | 0 | 0 | 15522.409 | 0 | 0
2016-01-10 23:00 | 0 | 0 | 0 | 0 | 0 | 314674.2534 | 172945.4375 | 486387 | 0 | 0 | 0 | 1764387.1413 | 0 | 1123.1902 | 0 | 0 | 0 | 0 | 0 | 0 | 0 | 6474361.8111 | 0 | 0 | 0 | 0 | -14289.7181 | 0 | 0 | 0 | 0 | 0 | 0 | 0 | 0 | 0 | 0 | 15522.409 | 0 | 0
2016-01-11 | 0 | 0 | 0 | 0 | 0 | 375606.303 | 2836.3764 | 499575 | 0 | 0 | 0 | 1627732.4116 | 0 | 1123.1902 | 0 | 0 | 0 | 0 | 0 | 0 | 0 | 6486753.8408 | 0 | 0 | 0 | 0 | -136654.7297 | 0 | 0 | 0 | 0 | 0 | 0 | 0 | 0 | 0 | 0 | 15522.409 | 0 | 0
2016-01-11 01:00 | 0 | 0 | 0 | 0 | 0 | 424393.1285 | 0 | 503763 | 0 | 0 | 0 | 1532278.536 | 0 | 1684.7853 | 0 | 0 | 0 | 0 | 0 | 0 | 0 | 6499145.821 | 0 | 0 | 0 | 0 | -95453.8756 | 0 | 561.5951 | 0 | 0 | 0 | 0 | 0 | 0 | 0 | 0 | 15522.409 | 0 | 0
2016-01-11 02:00 | 0 | 0 | 0 | 0 | 0 | 447110.4152 | 0 | 499300 | 0 | 0 | 0 | 1464004.9471 | 0 | 2246.3803 | 0 | 0 | 0 | 0 | 0 | 0 | 0 | 6511537.7517 | 0 | 0 | 0 | 0 | -68273.5889 | 0 | 561.5951 | 0 | 0 | 0 | 0 | 0 | 0 | 0 | 0 | 15522.409 | 0 | 0
2016-01-11 03:00 | 0 | 0 | 0 | 0 | 0 | 461731.7822 | 0 | 486290 | 0 | 0 | 0 | 1423362.7251 | 0 | 2807.9754 | 0 | 0 | 0 | 0 | 0 | 0 | 0 | 6523929.6327 | 0 | 0 | 0 | 0 | -40642.2219 | 0 | 561.5951 | 0 | 0 | 0 | 0 | 0 | 0 | 0 | 0 | 15522.409 | 0 | 0
2016-01-11 04:00 | 0 | 0 | 0 | 0 | 0 | 207312.9711 | 0 | 469026 | 0 | 0 | 0 | 1145565.6921 | 0 | 3369.5705 | 0 | 0 | 0 | 0 | 0 | 0 | 0 | 6536321.4642 | 0 | 0 | 0 | 0 | -277797.0331 | 0 | 561.5951 | 0 | 0 | 0 | 0 | 0 | 0 | 0 | 0 | 15522.409 | 0 | 0
2016-01-11 05:00 | 0 | 0 | 0 | 0 | 0 | 327474.937 | 0 | 454916 | 0 | 0 | 0 | 1002040.625 | 0 | 3931.1656 | 0 | 0 | 0 | 0 | 0 | 0 | 0 | 6548713.2462 | 0 | 0 | 0 | 0 | -143525.0671 | 0 | 561.5951 | 0 | 0 | 0 | 0 | 0 | 0 | 0 | 0 | 15522.409 | 0 | 0
2016-01-11 06:00 | 0 | 0 | 0 | 0 | 0 | 183321.9711 | 0 | 445035 | 0 | 0 | 0 | 724243.5919 | 0 | 4492.7607 | 0 | 0 | 0 | 0 | 0 | 0 | 0 | 6561104.9786 | 0 | 0 | 0 | 0 | -277797.0331 | 0 | 561.5951 | 0 | 0 | 0 | 0 | 0 | 0 | 0 | 0 | 15522.409 | 0 | 0
2016-01-11 07:00 | 0 | 0 | 0 | 0 | 0 | 487111.6355 | 0 | 440399 | 0 | 0 | 0 | 754872.2233 | 0 | 5054.3558 | 0 | 0 | 0 | 0 | 0 | 0 | 0 | 6573496.6614 | 0 | 0 | 0 | 0 | 30628.6314 | 0 | 561.5951 | 0 | 0 | 0 | 0 | 0 | 0 | 0 | 0 | 15522.409 | 0 | 0
2016-01-11 08:00 | 0 | 0 | 0 | 0 | 0 | 482176.2236 | 0 | 440627 | 0 | 0 | 0 | 780337.4428 | 0 | 5615.9508 | 0 | 0 | 0 | 0 | 0 | 0 | 0 | 6585888.2946 | 0 | 0 | 0 | 0 | 25465.2195 | 0 | 561.5951 | 0 | 0 | 0 | 0 | 0 | 0 | 0 | 0 | 15522.409 | 0 | 0
2016-01-11 09:00 | 0 | 0 | 0 | 0 | 0 | 465885.9017 | 0 | 447243 | 0 | 0 | 0 | 782896.3404 | 0 | 6177.5459 | 0 | 0 | 0 | 0 | 0 | 0 | 0 | 6598279.8783 | 0 | 0 | 0 | 0 | 2558.8976 | 0 | 561.5951 | 0 | 0 | 0 | 0 | 0 | 0 | 0 | 0 | 15522.409 | 0 | 0
2016-01-11 10:00 | 0 | 0 | 0 | 0 | 0 | 447600.2535 | 0 | 465391 | 0 | 0 | 0 | 749021.5897 | 0 | 6739.141 | 0 | 0 | 0 | 0 | 0 | 0 | 0 | 6610671.4124 | 0 | 0 | 0 | 0 | -33874.7506 | 0 | 561.5951 | 0 | 0 | 0 | 0 | 0 | 0 | 0 | 0 | 15522.409 | 0 | 0
2016-01-11 11:00 | 0 | 0 | 0 | 0 | 0 | 241491.9711 | 0 | 503205 | 0 | 0 | 0 | 471224.5567 | 0 | 7300.7361 | 0 | 0 | 0 | 0 | 0 | 0 | 0 | 6623062.8969 | 0 | 0 | 0 | 0 | -277797.0331 | 0 | 561.5951 | 0 | 0 | 0 | 0 | 0 | 0 | 0 | 0 | 15522.409 | 0 | 0
2016-01-11 12:00 | 0 | 0 | 0 | 0 | 0 | 427945.8566 | 0 | 537493 | 0 | 0 | 0 | 345593.4092 | 0 | 7862.3312 | 0 | 0 | 0 | 0 | 0 | 0 | 0 | 6635454.3319 | 0 | 0 | 0 | 0 | -125631.1475 | 0 | 561.5951 | 0 | 0 | 0 | 0 | 0 | 0 | 0 | 0 | 15522.409 | 0 | 0
2016-01-11 13:00 | 0 | 0 | 0 | 0 | 0 | 286051.9133 | 0.05776 | 547765 | 0 | 0 | 0 | 67796.3762 | 0 | 8423.9263 | 0 | 0 | 0 | 0 | 0 | 0 | 0 | 6647845.7173 | 0 | 0 | 0 | 0 | -277797.0331 | 0 | 561.5951 | 0 | 0 | 0 | 0 | 0 | 0 | 0 | 0 | 15522.409 | 0 | 0
2016-01-11 14:00 | 0 | 0 | 0 | 0 | 0 | 396543.8921 | 94859.1407 | 543677 | 0 | 0 | 0 | 0 | 0 | 8423.9263 | 0 | 0 | 0 | 0 | 0 | 0 | 0 | 6660237.0531 | 0 | 0 | 0 | 0 | -67796.3762 | 0 | 0 | 0 | 0 | 0 | 0 | 0 | 0 | 0 | 0 | 15522.409 | 0 | 0
2016-01-11 15:00 | 0 | 0 | 0 | 0 | 0 | 63199.4457 | 479766.0371 | 535867 | 0 | 0 | 0 | 0 | 0 | 0 | 0 | 0 | 0 | 0 | 0 | 0 | 0 | 6672628.3394 | 0 | 0 | 0 | 0 | 0 | 0 | 0 | 8423.9263 | 0 | 0 | 0 | 0 | 0 | 0 | 0 | 15522.409 | 0 | 0
2016-01-11 16:00 | 0 | 0 | 0 | 0 | 0 | 0 | 617337.2039 | 524193 | 0 | 0 | 0 | 77060.1998 | 0 | 561.5951 | 0 | 0 | 0 | 0 | 0 | 0 | 0 | 6685019.5761 | 0 | 0 | 0 | 0 | 77060.1998 | 0 | 561.5951 | 0 | 0 | 0 | 0 | 0 | 0 | 0 | 0 | 15522.409 | 0 | 0
2016-01-11 17:00 | 0 | 0 | 0 | 0 | 0 | 0 | 611646.7927 | 511046 | 0 | 0 | 0 | 161576.9884 | 0 | 1123.1902 | 0 | 0 | 0 | 0 | 0 | 0 | 0 | 6697410.7632 | 0 | 0 | 0 | 0 | 84516.7886 | 0 | 561.5951 | 0 | 0 | 0 | 0 | 0 | 0 | 0 | 0 | 15522.409 | 0 | 0
2016-01-11 18:00 | 0 | 0 | 0 | 0 | 0 | 0 | 582909.2897 | 501251 | 0 | 0 | 0 | 227712.8691 | 0 | 1123.1902 | 0 | 0 | 0 | 0 | 0 | 0 | 0 | 6709801.9008 | 0 | 0 | 0 | 0 | 66135.8807 | 0 | 0 | 0 | 0 | 0 | 0 | 0 | 0 | 0 | 0 | 15522.409 | 0 | 0
2016-01-11 19:00 | 0 | 0 | 0 | 0 | 0 | 0 | 572437.0588 | 492140 | 0 | 0 | 0 | 292487.5188 | 0 | 1123.1902 | 0 | 0 | 0 | 0 | 0 | 0 | 0 | 6722192.9888 | 0 | 0 | 0 | 0 | 64774.6497 | 0 | 0 | 0 | 0 | 0 | 0 | 0 | 0 | 0 | 0 | 15522.409 | 0 | 0
2016-01-11 20:00 | 0 | 0 | 0 | 0 | 0 | 0 | 589897.6029 | 485928 | 0 | 0 | 0 | 380934.7126 | 0 | 1123.1902 | 0 | 0 | 0 | 0 | 0 | 0 | 0 | 6734584.0273 | 0 | 0 | 0 | 0 | 88447.1938 | 0 | 0 | 0 | 0 | 0 | 0 | 0 | 0 | 0 | 0 | 15522.409 | 0 | 0
2016-01-11 21:00 | 0 | 0 | 0 | 0 | 0 | 0 | 617849.9823 | 488605 | 0 | 0 | 0 | 495780.4761 | 0 | 0 | 0 | 0 | 0 | 0 | 0 | 0 | 0 | 6746975.0162 | 0 | 0 | 0 | 0 | 114845.7634 | 0 | 0 | 1123.1902 | 0 | 0 | 0 | 0 | 0 | 0 | 0 | 15522.409 | 0 | 0
2016-01-11 22:00 | 0 | 0 | 0 | 0 | 0 | 0 | 558458.9535 | 506939 | 0 | 0 | 0 | 531778.0206 | 0 | 0 | 0 | 0 | 0 | 0 | 0 | 0 | 0 | 6759365.9555 | 0 | 0 | 0 | 0 | 35997.5445 | 0 | 0 | 0 | 0 | 0 | 0 | 0 | 0 | 0 | 0 | 15522.409 | 0 | 0
2016-01-11 23:00 | 0 | 0 | 0 | 0 | 0 | 69550.2876 | 194554.0884 | 526379 | 0 | 0 | 0 | 253980.9875 | 0 | 0 | 0 | 0 | 0 | 0 | 0 | 0 | 0 | 6771756.8452 | 0 | 0 | 0 | 0 | -277797.0331 | 0 | 0 | 0 | 0 | 0 | 0 | 0 | 0 | 0 | 0 | 15522.409 | 0 | 0
2016-01-12 | 0 | 0 | 0 | 0 | 0 | 301416.6483 | 2569.7732 | 542445 | 0 | 0 | 0 | 0 | 0 | 0 | 0 | 0 | 0 | 0 | 0 | 0 | 0 | 6784147.6854 | 0 | 0 | 0 | 0 | -253980.9875 | 0 | 0 | 0 | 0 | 0 | 0 | 0 | 0 | 0 | 0 | 15522.409 | 0 | 0
2016-01-12 01:00 | 0 | 0 | 0 | 0 | 0 | 583787.0463 | 0 | 543639 | 0 | 0 | 0 | 24625.6372 | 0 | 0 | 0 | 0 | 0 | 0 | 0 | 0 | 0 | 6796538.4761 | 0 | 0 | 0 | 0 | 24625.6372 | 0 | 0 | 0 | 0 | 0 | 0 | 0 | 0 | 0 | 0 | 15522.409 | 0 | 0
2016-01-12 02:00 | 0 | 0 | 0 | 0 | 0 | 607669.2692 | 0 | 535222 | 0 | 0 | 0 | 81550.4975 | 0 | 0 | 0 | 0 | 0 | 0 | 0 | 0 | 0 | 6808929.2171 | 0 | 0 | 0 | 0 | 56924.8602 | 0 | 0 | 0 | 0 | 0 | 0 | 0 | 0 | 0 | 0 | 15522.409 | 0 | 0
2016-01-12 03:00 | 0 | 0 | 0 | 0 | 0 | 451739.9116 | 0 | 517768 | 0 | 0 | 0 | 0 | 0 | 0 | 0 | 0 | 0 | 0 | 0 | 0 | 0 | 6821319.9086 | 0 | 0 | 0 | 0 | -81550.4975 | 0 | 0 | 0 | 0 | 0 | 0 | 0 | 0 | 0 | 0 | 15522.409 | 0 | 0
2016-01-12 04:00 | 0 | 0 | 0 | 0 | 0 | 687903.8417 | 0 | 493946 | 0 | 0 | 0 | 178435.4326 | 0 | 0 | 0 | 0 | 0 | 0 | 0 | 0 | 0 | 6833710.5506 | 0 | 0 | 0 | 0 | 178435.4326 | 0 | 0 | 0 | 0 | 0 | 0 | 0 | 0 | 0 | 0 | 15522.409 | 0 | 0
2016-01-12 05:00 | 0 | 0 | 0 | 0 | 0 | 698131.9592 | 0 | 476108 | 0 | 0 | 0 | 384936.9828 | 0 | 0 | 0 | 0 | 0 | 0 | 0 | 0 | 0 | 6846101.143 | 0 | 0 | 0 | 0 | 206501.5502 | 0 | 0 | 0 | 0 | 0 | 0 | 0 | 0 | 0 | 0 | 15522.409 | 0 | 0
2016-01-12 06:00 | 0 | 0 | 0 | 0 | 0 | 699862.2747 | 0 | 463046 | 0 | 0 | 0 | 606230.8485 | 0 | 0 | 0 | 0 | 0 | 0 | 0 | 0 | 0 | 6858491.6858 | 0 | 0 | 0 | 0 | 221293.8657 | 0 | 0 | 0 | 0 | 0 | 0 | 0 | 0 | 0 | 0 | 15522.409 | 0 | 0
2016-01-12 07:00 | 0 | 0 | 0 | 0 | 0 | 192633.376 | 0 | 454908 | 0 | 0 | 0 | 328433.8154 | 0 | 0 | 0 | 0 | 0 | 0 | 0 | 0 | 0 | 6870882.179 | 0 | 0 | 0 | 0 | -277797.0331 | 0 | 0 | 0 | 0 | 0 | 0 | 0 | 0 | 0 | 0 | 15522.409 | 0 | 0
2016-01-12 08:00 | 0 | 0 | 0 | 0 | 0 | 504594.6026 | 0 | 451631 | 0 | 0 | 0 | 365875.009 | 0 | 0 | 0 | 0 | 0 | 0 | 0 | 0 | 0 | 6883272.6227 | 0 | 0 | 0 | 0 | 37441.1936 | 0 | 0 | 0 | 0 | 0 | 0 | 0 | 0 | 0 | 0 | 15522.409 | 0 | 0
2016-01-12 09:00 | 0 | 0 | 0 | 0 | 0 | 192351.376 | 0 | 454626 | 0 | 0 | 0 | 88077.976 | 0 | 0 | 0 | 0 | 0 | 0 | 0 | 0 | 0 | 6895663.0169 | 0 | 0 | 0 | 0 | -277797.0331 | 0 | 0 | 0 | 0 | 0 | 0 | 0 | 0 | 0 | 0 | 15522.409 | 0 | 0
2016-01-12 10:00 | 0 | 0 | 0 | 0 | 0 | 633269.9912 | 0 | 468323 | 0 | 0 | 0 | 237502.5581 | 0 | 0 | 0 | 0 | 0 | 0 | 0 | 0 | 0 | 6908053.3614 | 0 | 0 | 0 | 0 | 149424.5822 | 0 | 0 | 0 | 0 | 0 | 0 | 0 | 0 | 0 | 0 | 15522.409 | 0 | 0
2016-01-12 11:00 | 0 | 0 | 0 | 0 | 0 | 593592.0881 | 0 | 501211 | 0 | 0 | 0 | 314361.2372 | 0 | 0 | 0 | 0 | 0 | 0 | 0 | 0 | 0 | 6920443.6564 | 0 | 0 | 0 | 0 | 76858.679 | 0 | 0 | 0 | 0 | 0 | 0 | 0 | 0 | 0 | 0 | 15522.409 | 0 | 0
2016-01-12 12:00 | 0 | 0 | 0 | 0 | 0 | 542893.2958 | 0 | 532066 | 0 | 0 | 0 | 309666.1239 | 0 | 0 | 0 | 0 | 0 | 0 | 0 | 0 | 0 | 6932833.9019 | 0 | 0 | 0 | 0 | -4695.1132 | 0 | 0 | 0 | 0 | 0 | 0 | 0 | 0 | 0 | 0 | 15522.409 | 0 | 0
2016-01-12 13:00 | 0 | 0 | 0 | 0 | 0 | 276957.7267 | 0.6493 | 539233 | 0 | 0 | 0 | 31869.0909 | 0 | 0 | 0 | 0 | 0 | 0 | 0 | 0 | 0 | 6945224.0978 | 0 | 0 | 0 | 0 | -277797.0331 | 0 | 0 | 0 | 0 | 0 | 0 | 0 | 0 | 0 | 0 | 15522.409 | 0 | 0
2016-01-12 14:00 | 0 | 0 | 0 | 0 | 0 | 387010.9983 | 128747.3199 | 532105 | 0 | 0 | 0 | 0 | 0 | 0 | 0 | 0 | 0 | 0 | 0 | 0 | 0 | 6957614.2441 | 0 | 0 | 0 | 0 | -31869.0909 | 0 | 0 | 0 | 0 | 0 | 0 | 0 | 0 | 0 | 0 | 15522.409 | 0 | 0
2016-01-12 15:00 | 0 | 0 | 0 | 0 | 0 | 0 | 551648.2032 | 521670 | 0 | 0 | 0 | 13894.1991 | 0 | 561.5951 | 0 | 0 | 0 | 0 | 0 | 0 | 0 | 6970004.3409 | 0 | 0 | 0 | 0 | 13894.1991 | 0 | 561.5951 | 0 | 0 | 0 | 0 | 0 | 0 | 0 | 0 | 15522.409 | 0 | 0
2016-01-12 16:00 | 0 | 0 | 0 | 0 | 0 | 0 | 654735.9419 | 510052 | 0 | 0 | 0 | 142494.1368 | 0 | 1123.1902 | 0 | 0 | 0 | 0 | 0 | 0 | 0 | 6982394.3881 | 0 | 0 | 0 | 0 | 128599.9378 | 0 | 561.5951 | 0 | 0 | 0 | 0 | 0 | 0 | 0 | 0 | 15522.409 | 0 | 0
2016-01-12 17:00 | 0 | 0 | 0 | 0 | 0 | 153475.6187 | 637905.8234 | 498062 | 0 | 0 | 0 | 420291.1699 | 0 | 1123.1902 | 0 | 0 | 0 | 0 | 0 | 0 | 0 | 6994784.3857 | 0 | 0 | 0 | 0 | 277797.0331 | 0 | 0 | 0 | 0 | 0 | 0 | 0 | 0 | 0 | 0 | 15522.409 | 0 | 0
2016-01-12 18:00 | 0 | 0 | 0 | 0 | 0 | 0 | 600144.7388 | 488561 | 0 | 0 | 0 | 516352.4997 | 0 | 1123.1902 | 0 | 0 | 0 | 0 | 0 | 0 | 0 | 7007174.3338 | 0 | 0 | 0 | 0 | 96061.3298 | 0 | 0 | 0 | 0 | 0 | 0 | 0 | 0 | 0 | 0 | 15522.409 | 0 | 0
2016-01-12 19:00 | 0 | 0 | 0 | 0 | 0 | 190918.4187 | 583157.0234 | 480756 | 0 | 0 | 0 | 794149.5327 | 0 | 1123.1902 | 0 | 0 | 0 | 0 | 0 | 0 | 0 | 7019564.2323 | 0 | 0 | 0 | 0 | 277797.0331 | 0 | 0 | 0 | 0 | 0 | 0 | 0 | 0 | 0 | 0 | 15522.409 | 0 | 0
2016-01-12 20:00 | 0 | 0 | 0 | 0 | 0 | 0 | 597637.562 | 474428 | 0 | 0 | 0 | 901836.6857 | 0 | 1123.1902 | 0 | 0 | 0 | 0 | 0 | 0 | 0 | 7031954.0813 | 0 | 0 | 0 | 0 | 107687.153 | 0 | 0 | 0 | 0 | 0 | 0 | 0 | 0 | 0 | 0 | 15522.409 | 0 | 0
2016-01-12 21:00 | 0 | 0 | 0 | 0 | 0 | 144283.7201 | 625088.722 | 476053 | 0 | 0 | 0 | 1179633.7188 | 0 | 1123.1902 | 0 | 0 | 0 | 0 | 0 | 0 | 0 | 7044343.8807 | 0 | 0 | 0 | 0 | 277797.0331 | 0 | 0 | 0 | 0 | 0 | 0 | 0 | 0 | 0 | 0 | 15522.409 | 0 | 0
2016-01-12 22:00 | 0 | 0 | 0 | 0 | 0 | 0 | 572109.4406 | 492115 | 0 | 0 | 0 | 1244105.7504 | 0 | 1123.1902 | 0 | 0 | 0 | 0 | 0 | 0 | 0 | 7056733.6305 | 0 | 0 | 0 | 0 | 64472.0316 | 0 | 0 | 0 | 0 | 0 | 0 | 0 | 0 | 0 | 0 | 15522.409 | 0 | 0
2016-01-12 23:00 | 0 | 0 | 0 | 0 | 0 | 310610.0493 | 204802.2969 | 513200 | 0 | 0 | 0 | 1231918.8777 | 0 | 0 | 0 | 0 | 0 | 0 | 0 | 0 | 0 | 7069123.3308 | 0 | 0 | 0 | 0 | -12186.8727 | 0 | 0 | 1123.1902 | 0 | 0 | 0 | 0 | 0 | 0 | 0 | 15522.409 | 0 | 0
2016-01-13 | 0 | 0 | 0 | 0 | 0 | 379339.7525 | 3353.894 | 524891 | 0 | 0 | 0 | 1074199.1152 | 0 | 0 | 0 | 0 | 0 | 0 | 0 | 0 | 0 | 7081512.9815 | 0 | 0 | 0 | 0 | -157719.7625 | 0 | 0 | 0 | 0 | 0 | 0 | 0 | 0 | 0 | 0 | 15522.409 | 0 | 0
2016-01-13 01:00 | 0 | 0 | 0 | 0 | 0 | 467074.9106 | 0 | 526072 | 0 | 0 | 0 | 999118.0216 | 0 | 561.5951 | 0 | 0 | 0 | 0 | 0 | 0 | 0 | 7093902.5827 | 0 | 0 | 0 | 0 | -75081.0936 | 0 | 561.5951 | 0 | 0 | 0 | 0 | 0 | 0 | 0 | 0 | 15522.409 | 0 | 0
2016-01-13 02:00 | 0 | 0 | 0 | 0 | 0 | 257744.9711 | 0 | 519458 | 0 | 0 | 0 | 721320.9886 | 0 | 1123.1902 | 0 | 0 | 0 | 0 | 0 | 0 | 0 | 7106292.1343 | 0 | 0 | 0 | 0 | -277797.0331 | 0 | 561.5951 | 0 | 0 | 0 | 0 | 0 | 0 | 0 | 0 | 15522.409 | 0 | 0
2016-01-13 03:00 | 0 | 0 | 0 | 0 | 0 | 242135.9711 | 0 | 503849 | 0 | 0 | 0 | 443523.9555 | 0 | 1684.7853 | 0 | 0 | 0 | 0 | 0 | 0 | 0 | 7118681.6364 | 0 | 0 | 0 | 0 | -277797.0331 | 0 | 561.5951 | 0 | 0 | 0 | 0 | 0 | 0 | 0 | 0 | 15522.409 | 0 | 0
2016-01-13 04:00 | 0 | 0 | 0 | 0 | 0 | 639331.2639 | 0 | 483469 | 0 | 0 | 0 | 583863.8104 | 0 | 1684.7853 | 0 | 0 | 0 | 0 | 0 | 0 | 0 | 7131071.0889 | 0 | 0 | 0 | 0 | 140339.8549 | 0 | 0 | 0 | 0 | 0 | 0 | 0 | 0 | 0 | 0 | 15522.409 | 0 | 0
2016-01-13 05:00 | 0 | 0 | 0 | 0 | 0 | 203767.9711 | 0 | 465481 | 0 | 0 | 0 | 306066.7773 | 0 | 2246.3803 | 0 | 0 | 0 | 0 | 0 | 0 | 0 | 7143460.4918 | 0 | 0 | 0 | 0 | -277797.0331 | 0 | 561.5951 | 0 | 0 | 0 | 0 | 0 | 0 | 0 | 0 | 15522.409 | 0 | 0
2016-01-13 06:00 | 0 | 0 | 0 | 0 | 0 | 193209.9711 | 0 | 454923 | 0 | 0 | 0 | 28269.7443 | 0 | 2807.9754 | 0 | 0 | 0 | 0 | 0 | 0 | 0 | 7155849.8452 | 0 | 0 | 0 | 0 | -277797.0331 | 0 | 561.5951 | 0 | 0 | 0 | 0 | 0 | 0 | 0 | 0 | 15522.409 | 0 | 0
2016-01-13 07:00 | 0 | 0 | 0 | 0 | 0 | 634938.9381 | 0 | 448875 | 0 | 0 | 0 | 201619.2488 | 0 | 0 | 0 | 0 | 0 | 0 | 0 | 0 | 0 | 7168239.149 | 0 | 0 | 0 | 0 | 173349.5045 | 0 | 0 | 2807.9754 | 0 | 0 | 0 | 0 | 0 | 0 | 0 | 15522.409 | 0 | 0
2016-01-13 08:00 | 0 | 0 | 0 | 0 | 0 | 631583.4555 | 0 | 447429 | 0 | 0 | 0 | 370251.2952 | 0 | 0 | 0 | 0 | 0 | 0 | 0 | 0 | 0 | 7180628.4033 | 0 | 0 | 0 | 0 | 168632.0464 | 0 | 561.5951 | 561.5951 | 0 | 0 | 0 | 0 | 0 | 0 | 0 | 15522.409 | 0 | 0
2016-01-13 09:00 | 0 | 0 | 0 | 0 | 0 | 621858.7211 | 0 | 452208 | 0 | 0 | 0 | 524379.6073 | 0 | 0 | 0 | 0 | 0 | 0 | 0 | 0 | 0 | 7193017.608 | 0 | 0 | 0 | 0 | 154128.3121 | 0 | 0 | 0 | 0 | 0 | 0 | 0 | 0 | 0 | 0 | 15522.409 | 0 | 0
2016-01-13 10:00 | 0 | 0 | 0 | 0 | 0 | 207412.376 | 0 | 469687 | 0 | 0 | 0 | 246582.5742 | 0 | 0 | 0 | 0 | 0 | 0 | 0 | 0 | 0 | 7205406.7631 | 0 | 0 | 0 | 0 | -277797.0331 | 0 | 0 | 0 | 0 | 0 | 0 | 0 | 0 | 0 | 0 | 15522.409 | 0 | 0
2016-01-13 11:00 | 0 | 0 | 0 | 0 | 0 | 600982.2784 | 0 | 505391 | 0 | 0 | 0 | 326651.4436 | 0 | 0 | 0 | 0 | 0 | 0 | 0 | 0 | 0 | 7217795.8687 | 0 | 0 | 0 | 0 | 80068.8694 | 0 | 0 | 0 | 0 | 0 | 0 | 0 | 0 | 0 | 0 | 15522.409 | 0 | 0
2016-01-13 12:00 | 0 | 0 | 0 | 0 | 0 | 584567.3568 | 0 | 537146 | 0 | 0 | 0 | 358550.3914 | 0 | 0 | 0 | 0 | 0 | 0 | 0 | 0 | 0 | 7230184.9248 | 0 | 0 | 0 | 0 | 31898.9478 | 0 | 0 | 0 | 0 | 0 | 0 | 0 | 0 | 0 | 0 | 15522.409 | 0 | 0
2016-01-13 13:00 | 0 | 0 | 0 | 0 | 0 | 291712.9013 | 1.1751 | 545012 | 0 | 0 | 0 | 89168.4637 | 0 | 561.5951 | 0 | 0 | 0 | 0 | 0 | 0 | 0 | 7242573.9312 | 0 | 0 | 0 | 0 | -269381.9277 | 0 | 561.5951 | 0 | 0 | 0 | 0 | 0 | 0 | 0 | 0 | 15522.409 | 0 | 0
2016-01-13 14:00 | 0 | 0 | 0 | 0 | 0 | 465137.5394 | 55438.9629 | 537234 | 0 | 0 | 0 | 56988.557 | 0 | 561.5951 | 0 | 0 | 0 | 0 | 0 | 0 | 0 | 7254962.8882 | 0 | 0 | 0 | 0 | -32179.9068 | 0 | 0 | 0 | 0 | 0 | 0 | 0 | 0 | 0 | 0 | 15522.409 | 0 | 0
2016-01-13 15:00 | 0 | 0 | 0 | 0 | 0 | 0 | 483591.257 | 525619 | 0 | 0 | 0 | 0 | 0 | 0 | 0 | 0 | 0 | 0 | 0 | 0 | 0 | 7267351.7955 | 0 | 0 | 0 | 0 | -56988.557 | 0 | 0 | 561.5951 | 0 | 0 | 0 | 0 | 0 | 0 | 0 | 15522.409 | 0 | 0
2016-01-13 16:00 | 0 | 0 | 0 | 0 | 0 | 206925.8386 | 578489.4511 | 512003 | 0 | 0 | 0 | 257889.8807 | 0 | 0 | 0 | 0 | 0 | 0 | 0 | 0 | 0 | 7279740.6534 | 0 | 0 | 0 | 0 | 257889.8807 | 0 | 0 | 0 | 0 | 0 | 0 | 0 | 0 | 0 | 0 | 15522.409 | 0 | 0
2016-01-13 17:00 | 0 | 0 | 0 | 0 | 0 | 0 | 579147.7039 | 498883 | 0 | 0 | 0 | 322632.1755 | 0 | 0 | 0 | 0 | 0 | 0 | 0 | 0 | 0 | 7292129.4616 | 0 | 0 | 0 | 0 | 64742.2948 | 0 | 0 | 0 | 0 | 0 | 0 | 0 | 0 | 0 | 0 | 15522.409 | 0 | 0
2016-01-13 18:00 | 0 | 0 | 0 | 0 | 0 | 223725.4794 | 557334.9626 | 487741 | 0 | 0 | 0 | 600429.2086 | 0 | 0 | 0 | 0 | 0 | 0 | 0 | 0 | 0 | 7304518.2203 | 0 | 0 | 0 | 0 | 277797.0331 | 0 | 0 | 0 | 0 | 0 | 0 | 0 | 0 | 0 | 0 | 15522.409 | 0 | 0
2016-01-13 19:00 | 0 | 0 | 0 | 0 | 0 | 228680.0687 | 544737.3734 | 480098 | 0 | 0 | 0 | 878226.2416 | 0 | 0 | 0 | 0 | 0 | 0 | 0 | 0 | 0 | 7316906.9295 | 0 | 0 | 0 | 0 | 277797.0331 | 0 | 0 | 0 | 0 | 0 | 0 | 0 | 0 | 0 | 0 | 15522.409 | 0 | 0
2016-01-13 20:00 | 0 | 0 | 0 | 0 | 0 | 0 | 558743.1813 | 475714 | 0 | 0 | 0 | 945733.0139 | 0 | 0 | 0 | 0 | 0 | 0 | 0 | 0 | 0 | 7329295.5891 | 0 | 0 | 0 | 0 | 67506.7723 | 0 | 0 | 0 | 0 | 0 | 0 | 0 | 0 | 0 | 0 | 15522.409 | 0 | 0
2016-01-13 21:00 | 0 | 0 | 0 | 0 | 0 | 200598.3807 | 571807.0614 | 479086 | 0 | 0 | 0 | 1223530.047 | 0 | 0 | 0 | 0 | 0 | 0 | 0 | 0 | 0 | 7341684.1991 | 0 | 0 | 0 | 0 | 277797.0331 | 0 | 0 | 0 | 0 | 0 | 0 | 0 | 0 | 0 | 0 | 15522.409 | 0 | 0
2016-01-13 22:00 | 0 | 0 | 0 | 0 | 0 | 296894.0906 | 491964.3514 | 495539 | 0 | 0 | 0 | 1501327.08 | 0 | 0 | 0 | 0 | 0 | 0 | 0 | 0 | 0 | 7354072.7596 | 0 | 0 | 0 | 0 | 277797.0331 | 0 | 0 | 0 | 0 | 0 | 0 | 0 | 0 | 0 | 0 | 15522.409 | 0 | 0
2016-01-13 23:00 | 0 | 0 | 0 | 0 | 0 | 498626.69 | 173585.3556 | 515312 | 0 | 0 | 0 | 1642704.7166 | 0 | 0 | 0 | 0 | 0 | 0 | 0 | 0 | 0 | 7366461.2705 | 0 | 0 | 0 | 0 | 141377.6366 | 0 | 0 | 0 | 0 | 0 | 0 | 0 | 0 | 0 | 0 | 15522.409 | 0 | 0
2016-01-14 | 0 | 0 | 0 | 0 | 0 | 571032.8224 | 3865.8886 | 525731 | 0 | 0 | 0 | 1676350.0186 | 0 | 0 | 0 | 0 | 0 | 0 | 0 | 0 | 0 | 7378849.7319 | 0 | 0 | 0 | 0 | 33645.3019 | 0 | 0 | 0 | 0 | 0 | 0 | 0 | 0 | 0 | 0 | 15522.409 | 0 | 0
2016-01-14 01:00 | 0 | 0 | 0 | 0 | 0 | 616219.2582 | 0 | 525788 | 0 | 0 | 0 | 1751258.8677 | 0 | 0 | 0 | 0 | 0 | 0 | 0 | 0 | 0 | 7391238.1437 | 0 | 0 | 0 | 0 | 74908.8491 | 0 | 0 | 0 | 0 | 0 | 0 | 0 | 0 | 0 | 0 | 15522.409 | 0 | 0
2016-01-14 02:00 | 0 | 0 | 0 | 0 | 0 | 645737.3645 | 0 | 518221 | 0 | 0 | 0 | 1863252.8231 | 0 | 0 | 0 | 0 | 0 | 0 | 0 | 0 | 0 | 7403626.506 | 0 | 0 | 0 | 0 | 111993.9554 | 0 | 0 | 0 | 0 | 0 | 0 | 0 | 0 | 0 | 0 | 15522.409 | 0 | 0
2016-01-14 03:00 | 0 | 0 | 0 | 0 | 0 | 236810.376 | 0 | 499085 | 0 | 0 | 0 | 1585455.7901 | 0 | 0 | 0 | 0 | 0 | 0 | 0 | 0 | 0 | 7416014.8187 | 0 | 0 | 0 | 0 | -277797.0331 | 0 | 0 | 0 | 0 | 0 | 0 | 0 | 0 | 0 | 0 | 15522.409 | 0 | 0
2016-01-14 04:00 | 0 | 0 | 0 | 0 | 0 | 213784.376 | 0 | 476059 | 0 | 0 | 0 | 1307658.757 | 0 | 0 | 0 | 0 | 0 | 0 | 0 | 0 | 0 | 7428403.0819 | 0 | 0 | 0 | 0 | -277797.0331 | 0 | 0 | 0 | 0 | 0 | 0 | 0 | 0 | 0 | 0 | 15522.409 | 0 | 0
2016-01-14 05:00 | 0 | 0 | 0 | 0 | 0 | 723824.1046 | 0 | 455967 | 0 | 0 | 0 | 1559993.4526 | 0 | 0 | 0 | 0 | 0 | 0 | 0 | 0 | 0 | 7440791.2955 | 0 | 0 | 0 | 0 | 252334.6956 | 0 | 0 | 0 | 0 | 0 | 0 | 0 | 0 | 0 | 0 | 15522.409 | 0 | 0
2016-01-14 06:00 | 0 | 0 | 0 | 0 | 0 | 181151.376 | 0 | 443426 | 0 | 0 | 0 | 1282196.4196 | 0 | 0 | 0 | 0 | 0 | 0 | 0 | 0 | 0 | 7453179.4595 | 0 | 0 | 0 | 0 | -277797.0331 | 0 | 0 | 0 | 0 | 0 | 0 | 0 | 0 | 0 | 0 | 15522.409 | 0 | 0
2016-01-14 07:00 | 0 | 0 | 0 | 0 | 0 | 172350.376 | 0 | 434625 | 0 | 0 | 0 | 1004399.3865 | 0 | 0 | 0 | 0 | 0 | 0 | 0 | 0 | 0 | 7465567.574 | 0 | 0 | 0 | 0 | -277797.0331 | 0 | 0 | 0 | 0 | 0 | 0 | 0 | 0 | 0 | 0 | 15522.409 | 0 | 0
2016-01-14 08:00 | 0 | 0 | 0 | 0 | 0 | 719037.6141 | 0 | 430323 | 0 | 0 | 0 | 1277591.5916 | 0 | 0 | 0 | 0 | 0 | 0 | 0 | 0 | 0 | 7477955.639 | 0 | 0 | 0 | 0 | 273192.2051 | 0 | 0 | 0 | 0 | 0 | 0 | 0 | 0 | 0 | 0 | 15522.409 | 0 | 0
2016-01-14 09:00 | 0 | 0 | 0 | 0 | 0 | 171607.376 | 0 | 433882 | 0 | 0 | 0 | 999794.5585 | 0 | 0 | 0 | 0 | 0 | 0 | 0 | 0 | 0 | 7490343.6544 | 0 | 0 | 0 | 0 | -277797.0331 | 0 | 0 | 0 | 0 | 0 | 0 | 0 | 0 | 0 | 0 | 15522.409 | 0 | 0
2016-01-14 10:00 | 0 | 0 | 0 | 0 | 0 | 672411.7593 | 0 | 449048 | 0 | 0 | 0 | 1207115.7913 | 0 | 520.1176 | 0 | 0 | 0 | 0 | 0 | 0 | 0 | 7502731.6202 | 0 | 0 | 0 | 0 | 207321.2327 | 0 | 520.1176 | 0 | 0 | 0 | 0 | 0 | 0 | 0 | 0 | 15522.409 | 0 | 0
2016-01-14 11:00 | 0 | 0 | 0 | 0 | 0 | 663387.5365 | 0 | 482678 | 0 | 0 | 0 | 1371741.3237 | 0 | 1081.7126 | 0 | 0 | 0 | 0 | 0 | 0 | 0 | 7515119.5365 | 0 | 0 | 0 | 0 | 164625.5324 | 0 | 561.5951 | 0 | 0 | 0 | 0 | 0 | 0 | 0 | 0 | 15522.409 | 0 | 0
2016-01-14 12:00 | 0 | 0 | 0 | 0 | 0 | 660071.9689 | 0 | 511825 | 0 | 0 | 0 | 1503904.2884 | 0 | 1643.3077 | 0 | 0 | 0 | 0 | 0 | 0 | 0 | 7527507.4033 | 0 | 0 | 0 | 0 | 132162.9648 | 0 | 561.5951 | 0 | 0 | 0 | 0 | 0 | 0 | 0 | 0 | 15522.409 | 0 | 0
2016-01-14 13:00 | 0 | 0 | 0 | 0 | 0 | 657339.2442 | 0 | 518934 | 0 | 0 | 0 | 1626225.5285 | 0 | 2204.9028 | 0 | 0 | 0 | 0 | 0 | 0 | 0 | 7539895.2205 | 0 | 0 | 0 | 0 | 122321.2401 | 0 | 561.5951 | 0 | 0 | 0 | 0 | 0 | 0 | 0 | 0 | 15522.409 | 0 | 0
2016-01-14 14:00 | 0 | 0 | 0 | 0 | 0 | 119463.4891 | 129988.482 | 511165 | 0 | 0 | 0 | 1348428.4954 | 0 | 2766.4979 | 0 | 0 | 0 | 0 | 0 | 0 | 0 | 7552282.9881 | 0 | 0 | 0 | 0 | -277797.0331 | 0 | 561.5951 | 0 | 0 | 0 | 0 | 0 | 0 | 0 | 0 | 15522.409 | 0 | 0
2016-01-14 15:00 | 0 | 0 | 0 | 0 | 0 | 0 | 479913.1755 | 499774 | 0 | 0 | 0 | 1312483.6669 | 0 | 3328.093 | 0 | 0 | 0 | 0 | 0 | 0 | 0 | 7564670.7062 | 0 | 0 | 0 | 0 | -35944.8286 | 0 | 561.5951 | 0 | 0 | 0 | 0 | 0 | 0 | 0 | 0 | 15522.409 | 0 | 0
2016-01-14 16:00 | 0 | 0 | 0 | 0 | 0 | 0 | 584007.7957 | 485758 | 0 | 0 | 0 | 1394649.4585 | 0 | 3889.6881 | 0 | 0 | 0 | 0 | 0 | 0 | 0 | 7577058.3747 | 0 | 0 | 0 | 0 | 82165.7916 | 0 | 561.5951 | 0 | 0 | 0 | 0 | 0 | 0 | 0 | 0 | 15522.409 | 0 | 0
2016-01-14 17:00 | 0 | 0 | 0 | 0 | 0 | 0 | 601876.4688 | 471708 | 0 | 0 | 0 | 1508733.9231 | 0 | 4451.2832 | 0 | 0 | 0 | 0 | 0 | 0 | 0 | 7589445.9937 | 0 | 0 | 0 | 0 | 114084.4647 | 0 | 561.5951 | 0 | 0 | 0 | 0 | 0 | 0 | 0 | 0 | 15522.409 | 0 | 0
2016-01-14 18:00 | 0 | 0 | 0 | 0 | 0 | 18926.2787 | 578869.0071 | 461997 | 0 | 0 | 0 | 1628448.2047 | 0 | 5012.8782 | 0 | 0 | 0 | 0 | 0 | 0 | 0 | 7601833.5631 | 0 | 0 | 0 | 0 | 119714.2816 | 0 | 561.5951 | 0 | 0 | 0 | 0 | 0 | 0 | 0 | 0 | 15522.409 | 0 | 0
2016-01-14 19:00 | 0 | 0 | 0 | 0 | 0 | 0 | 559514.8778 | 454127 | 0 | 0 | 0 | 1717752.0784 | 0 | 5574.4733 | 0 | 0 | 0 | 0 | 0 | 0 | 0 | 7614221.083 | 0 | 0 | 0 | 0 | 89303.8737 | 0 | 561.5951 | 0 | 0 | 0 | 0 | 0 | 0 | 0 | 0 | 15522.409 | 0 | 0
2016-01-14 20:00 | 0 | 0 | 0 | 0 | 0 | 0 | 567222.9646 | 449692 | 0 | 0 | 0 | 1819199.039 | 0 | 6136.0684 | 0 | 0 | 0 | 0 | 0 | 0 | 0 | 7626608.5534 | 0 | 0 | 0 | 0 | 101446.9605 | 0 | 561.5951 | 0 | 0 | 0 | 0 | 0 | 0 | 0 | 0 | 15522.409 | 0 | 0
2016-01-14 21:00 | 0 | 0 | 0 | 0 | 0 | 0 | 578022.6992 | 451533 | 0 | 0 | 0 | 1929604.7341 | 0 | 6697.6635 | 0 | 0 | 0 | 0 | 0 | 0 | 0 | 7638995.9742 | 0 | 0 | 0 | 0 | 110405.6951 | 0 | 561.5951 | 0 | 0 | 0 | 0 | 0 | 0 | 0 | 0 | 15522.409 | 0 | 0
2016-01-14 22:00 | 0 | 0 | 0 | 0 | 0 | 0 | 503685.4155 | 463636 | 0 | 0 | 0 | 1953570.1455 | 0 | 7259.2586 | 0 | 0 | 0 | 0 | 0 | 0 | 0 | 7651383.3454 | 0 | 0 | 0 | 0 | 23965.4114 | 0 | 561.5951 | 0 | 0 | 0 | 0 | 0 | 0 | 0 | 0 | 15522.409 | 0 | 0
2016-01-14 23:00 | 0 | 0 | 0 | 0 | 0 | 581530.4872 | 194336.55 | 481986 | 0 | 0 | 0 | 2231367.1785 | 0 | 7820.8537 | 0 | 0 | 0 | 0 | 0 | 0 | 0 | 7663770.6671 | 0 | 0 | 0 | 0 | 277797.0331 | 0 | 561.5951 | 0 | 0 | 0 | 0 | 0 | 0 | 0 | 0 | 15522.409 | 0 | 0
2016-01-15 | 0 | 0 | 0 | 0 | 0 | 684524.1034 | 2653.3135 | 491071 | 0 | 0 | 0 | 2411389.5913 | 0 | 8382.4487 | 0 | 0 | 0 | 0 | 0 | 0 | 0 | 7676157.9392 | 0 | 0 | 0 | 0 | 180022.4127 | 0 | 561.5951 | 0 | 0 | 0 | 0 | 0 | 0 | 0 | 0 | 15522.409 | 0 | 0
2016-01-15 01:00 | 0 | 0 | 0 | 0 | 0 | 229250.9711 | 0 | 490964 | 0 | 0 | 0 | 2133592.5582 | 0 | 8944.0438 | 0 | 0 | 0 | 0 | 0 | 0 | 0 | 7688545.1618 | 0 | 0 | 0 | 0 | -277797.0331 | 0 | 561.5951 | 0 | 0 | 0 | 0 | 0 | 0 | 0 | 0 | 15522.409 | 0 | 0
2016-01-15 02:00 | 0 | 0 | 0 | 0 | 0 | 697101.0994 | 0 | 482259 | 0 | 0 | 0 | 2332350.6535 | 0 | 9505.6389 | 0 | 0 | 0 | 0 | 0 | 0 | 0 | 7700932.3349 | 0 | 0 | 0 | 0 | 198758.0953 | 0 | 561.5951 | 0 | 0 | 0 | 0 | 0 | 0 | 0 | 0 | 15522.409 | 0 | 0
2016-01-15 03:00 | 0 | 0 | 0 | 0 | 0 | 693286.845 | 0 | 462693 | 0 | 0 | 0 | 2546860.4944 | 0 | 10067.234 | 0 | 0 | 0 | 0 | 0 | 0 | 0 | 7713319.4583 | 0 | 0 | 0 | 0 | 214509.8409 | 0 | 561.5951 | 0 | 0 | 0 | 0 | 0 | 0 | 0 | 0 | 15522.409 | 0 | 0
2016-01-15 04:00 | 0 | 0 | 0 | 0 | 0 | 179021.9711 | 0 | 440735 | 0 | 0 | 0 | 2269063.4613 | 0 | 10628.8291 | 0 | 0 | 0 | 0 | 0 | 0 | 0 | 7725706.5323 | 0 | 0 | 0 | 0 | -277797.0331 | 0 | 561.5951 | 0 | 0 | 0 | 0 | 0 | 0 | 0 | 0 | 15522.409 | 0 | 0
2016-01-15 05:00 | 0 | 0 | 0 | 0 | 0 | 158584.9711 | 0 | 420298 | 0 | 0 | 0 | 1991266.4283 | 0 | 11190.4242 | 0 | 0 | 0 | 0 | 0 | 0 | 0 | 7738093.5567 | 0 | 0 | 0 | 0 | -277797.0331 | 0 | 561.5951 | 0 | 0 | 0 | 0 | 0 | 0 | 0 | 0 | 15522.409 | 0 | 0
2016-01-15 06:00 | 0 | 0 | 0 | 0 | 0 | 144372.9711 | 0 | 406086 | 0 | 0 | 0 | 1713469.3952 | 0 | 11752.0192 | 0 | 0 | 0 | 0 | 0 | 0 | 0 | 7750480.5315 | 0 | 0 | 0 | 0 | -277797.0331 | 0 | 561.5951 | 0 | 0 | 0 | 0 | 0 | 0 | 0 | 0 | 15522.409 | 0 | 0
2016-01-15 07:00 | 0 | 0 | 0 | 0 | 0 | 135328.9711 | 0 | 397042 | 0 | 0 | 0 | 1435672.3622 | 0 | 12313.6143 | 0 | 0 | 0 | 0 | 0 | 0 | 0 | 7762867.4568 | 0 | 0 | 0 | 0 | -277797.0331 | 0 | 561.5951 | 0 | 0 | 0 | 0 | 0 | 0 | 0 | 0 | 15522.409 | 0 | 0
2016-01-15 08:00 | 0 | 0 | 0 | 0 | 0 | 130961.9711 | 0 | 392675 | 0 | 0 | 0 | 1157875.3291 | 0 | 12875.2094 | 0 | 0 | 0 | 0 | 0 | 0 | 0 | 7775254.3326 | 0 | 0 | 0 | 0 | -277797.0331 | 0 | 561.5951 | 0 | 0 | 0 | 0 | 0 | 0 | 0 | 0 | 15522.409 | 0 | 0
2016-01-15 09:00 | 0 | 0 | 0 | 0 | 0 | 132486.376 | 0 | 394761 | 0 | 0 | 0 | 880078.2961 | 0 | 12875.2094 | 0 | 0 | 0 | 0 | 0 | 0 | 0 | 7787641.1588 | 0 | 0 | 0 | 0 | -277797.0331 | 0 | 0 | 0 | 0 | 0 | 0 | 0 | 0 | 0 | 0 | 15522.409 | 0 | 0
2016-01-15 10:00 | 0 | 0 | 0 | 0 | 0 | 604263.3519 | 0 | 407359 | 0 | 0 | 0 | 1060898.6439 | 0 | 13436.8045 | 0 | 0 | 0 | 0 | 0 | 0 | 0 | 7800027.9354 | 0 | 0 | 0 | 0 | 180820.3478 | 0 | 561.5951 | 0 | 0 | 0 | 0 | 0 | 0 | 0 | 0 | 15522.409 | 0 | 0
2016-01-15 11:00 | 0 | 0 | 0 | 0 | 0 | 275689.5956 | 0 | 436666 | 0 | 0 | 0 | 883838.2354 | 0 | 13998.3996 | 0 | 0 | 0 | 0 | 0 | 0 | 0 | 7812414.6626 | 0 | 0 | 0 | 0 | -177060.4085 | 0 | 561.5951 | 0 | 0 | 0 | 0 | 0 | 0 | 0 | 0 | 15522.409 | 0 | 0
2016-01-15 12:00 | 0 | 0 | 0 | 0 | 0 | 204471.9711 | 0 | 466185 | 0 | 0 | 0 | 606041.2023 | 0 | 14559.9947 | 0 | 0 | 0 | 0 | 0 | 0 | 0 | 7824801.3401 | 0 | 0 | 0 | 0 | -277797.0331 | 0 | 561.5951 | 0 | 0 | 0 | 0 | 0 | 0 | 0 | 0 | 15522.409 | 0 | 0
2016-01-15 13:00 | 0 | 0 | 0 | 0 | 0 | 527992.0422 | 2.5195 | 477552 | 0 | 0 | 0 | 640399.7599 | 0 | 15121.5898 | 0 | 0 | 0 | 0 | 0 | 0 | 0 | 7837187.9681 | 0 | 0 | 0 | 0 | 34358.5576 | 0 | 561.5951 | 0 | 0 | 0 | 0 | 0 | 0 | 0 | 0 | 15522.409 | 0 | 0
2016-01-15 14:00 | 0 | 0 | 0 | 0 | 0 | 394069.3402 | 139614.1939 | 480240 | 0 | 0 | 0 | 677759.29 | 0 | 15683.1848 | 0 | 0 | 0 | 0 | 0 | 0 | 0 | 7849574.5466 | 0 | 0 | 0 | 0 | 37359.53 | 0 | 561.5951 | 0 | 0 | 0 | 0 | 0 | 0 | 0 | 0 | 15522.409 | 0 | 0
2016-01-15 15:00 | 0 | 0 | 0 | 0 | 0 | 297386.0897 | 333933.166 | 481526 | 0 | 0 | 0 | 811468.5416 | 0 | 16244.7799 | 0 | 0 | 0 | 0 | 0 | 0 | 0 | 7861961.0755 | 0 | 0 | 0 | 0 | 133709.2516 | 0 | 561.5951 | 0 | 0 | 0 | 0 | 0 | 0 | 0 | 0 | 15522.409 | 0 | 0
2016-01-15 16:00 | 0 | 0 | 0 | 0 | 0 | 268889.1352 | 448719.8071 | 477244 | 0 | 0 | 0 | 1035749.4798 | 0 | 16806.375 | 0 | 0 | 0 | 0 | 0 | 0 | 0 | 7874347.5549 | 0 | 0 | 0 | 0 | 224280.9382 | 0 | 561.5951 | 0 | 0 | 0 | 0 | 0 | 0 | 0 | 0 | 15522.409 | 0 | 0
2016-01-15 17:00 | 0 | 0 | 0 | 0 | 0 | 248701.1993 | 480270.6066 | 470535 | 0 | 0 | 0 | 1278102.2815 | 0 | 17367.9701 | 0 | 0 | 0 | 0 | 0 | 0 | 0 | 7886733.9847 | 0 | 0 | 0 | 0 | 242352.8018 | 0 | 561.5951 | 0 | 0 | 0 | 0 | 0 | 0 | 0 | 0 | 15522.409 | 0 | 0
2016-01-15 18:00 | 0 | 0 | 0 | 0 | 0 | 248587.8428 | 474264.5175 | 464809 | 0 | 0 | 0 | 1520061.6377 | 0 | 17929.5652 | 0 | 0 | 0 | 0 | 0 | 0 | 0 | 7899120.365 | 0 | 0 | 0 | 0 | 241959.3562 | 0 | 561.5951 | 0 | 0 | 0 | 0 | 0 | 0 | 0 | 0 | 15522.409 | 0 | 0
2016-01-15 19:00 | 0 | 0 | 0 | 0 | 0 | 261657.8224 | 468572.5437 | 459306 | 0 | 0 | 0 | 1774901.9997 | 0 | 18491.1603 | 0 | 0 | 0 | 0 | 0 | 0 | 0 | 7911506.6958 | 0 | 0 | 0 | 0 | 254840.362 | 0 | 561.5951 | 0 | 0 | 0 | 0 | 0 | 0 | 0 | 0 | 15522.409 | 0 | 0
2016-01-15 20:00 | 0 | 0 | 0 | 0 | 0 | 277028.4364 | 464172.3603 | 455638 | 0 | 0 | 0 | 2044380.7923 | 0 | 19052.7553 | 0 | 0 | 0 | 0 | 0 | 0 | 0 | 7923892.977 | 0 | 0 | 0 | 0 | 269478.7926 | 0 | 561.5951 | 0 | 0 | 0 | 0 | 0 | 0 | 0 | 0 | 15522.409 | 0 | 0
2016-01-15 21:00 | 0 | 0 | 0 | 0 | 0 | 280573.1797 | 452046.6856 | 456911 | 0 | 0 | 0 | 2304005.6535 | 0 | 19614.3504 | 0 | 0 | 0 | 0 | 0 | 0 | 0 | 7936279.2086 | 0 | 0 | 0 | 0 | 259624.8612 | 0 | 561.5951 | 0 | 0 | 0 | 0 | 0 | 0 | 0 | 0 | 15522.409 | 0 | 0
2016-01-15 22:00 | 0 | 0 | 0 | 0 | 0 | 294195.6431 | 398286.7959 | 464155 | 0 | 0 | 0 | 2516249.0883 | 0 | 20175.9455 | 0 | 0 | 0 | 0 | 0 | 0 | 0 | 7948665.3907 | 0 | 0 | 0 | 0 | 212243.4349 | 0 | 561.5951 | 0 | 0 | 0 | 0 | 0 | 0 | 0 | 0 | 15522.409 | 0 | 0
2016-01-15 23:00 | 0 | 0 | 0 | 0 | 0 | 328784.8669 | 189774.5432 | 471864 | 0 | 0 | 0 | 2546860.4944 | 0 | 20737.5406 | 0 | 0 | 0 | 0 | 0 | 0 | 0 | 7961051.5233 | 0 | 0 | 0 | 0 | 30611.4061 | 0 | 561.5951 | 0 | 0 | 0 | 0 | 0 | 0 | 0 | 0 | 15522.409 | 0 | 0
2016-01-16 | 0 | 0 | 0 | 0 | 0 | 346737.4089 | 5800.966 | 473518 | 0 | 0 | 0 | 2420727.2306 | 0 | 10368.7703 | 0 | 0 | 0 | 0 | 0 | 0 | 0 | 7973437.6063 | 0 | 0 | 0 | 0 | -126133.2638 | 0 | 0 | 10368.7703 | 0 | 0 | 0 | 0 | 0 | 0 | 0 | 15522.409 | 0 | 0
2016-01-16 01:00 | 0 | 0 | 0 | 0 | 0 | 345660.6067 | 0 | 469990 | 0 | 0 | 0 | 2291244.1985 | 0 | 0 | 0 | 0 | 0 | 0 | 0 | 0 | 0 | 7985823.6398 | 0 | 0 | 0 | 0 | -129483.0321 | 0 | 0 | 10368.7703 | 0 | 0 | 0 | 0 | 0 | 0 | 0 | 15522.409 | 0 | 0
2016-01-16 02:00 | 0 | 0 | 0 | 0 | 0 | 336904.9021 | 0 | 462067 | 0 | 0 | 0 | 2150559.6916 | 0 | 0 | 0 | 0 | 0 | 0 | 0 | 0 | 0 | 7998209.6237 | 0 | 0 | 0 | 0 | -140684.5069 | 0 | 0 | 0 | 0 | 0 | 0 | 0 | 0 | 0 | 0 | 15522.409 | 0 | 0
2016-01-16 03:00 | 0 | 0 | 0 | 0 | 0 | 331681.6049 | 0 | 446898 | 0 | 0 | 0 | 2019820.8874 | 0 | 0 | 0 | 0 | 0 | 0 | 0 | 0 | 0 | 8010595.5581 | 0 | 0 | 0 | 0 | -130738.8041 | 0 | 0 | 0 | 0 | 0 | 0 | 0 | 0 | 0 | 0 | 15522.409 | 0 | 0
2016-01-16 04:00 | 0 | 0 | 0 | 0 | 0 | 328808.5912 | 0 | 429098 | 0 | 0 | 0 | 1904009.0696 | 0 | 0 | 0 | 0 | 0 | 0 | 0 | 0 | 0 | 8022981.4429 | 0 | 0 | 0 | 0 | -115811.8178 | 0 | 0 | 0 | 0 | 0 | 0 | 0 | 0 | 0 | 0 | 15522.409 | 0 | 0
2016-01-16 05:00 | 0 | 0 | 0 | 0 | 0 | 325295.587 | 0 | 411200 | 0 | 0 | 0 | 1802582.2475 | 0 | 0 | 0 | 0 | 0 | 0 | 0 | 0 | 0 | 8035367.2782 | 0 | 0 | 0 | 0 | -101426.8221 | 0 | 0 | 0 | 0 | 0 | 0 | 0 | 0 | 0 | 0 | 15522.409 | 0 | 0
2016-01-16 06:00 | 0 | 0 | 0 | 0 | 0 | 324129.0044 | 0 | 397507 | 0 | 0 | 0 | 1713681.8429 | 0 | 0 | 0 | 0 | 0 | 0 | 0 | 0 | 0 | 8047753.0639 | 0 | 0 | 0 | 0 | -88900.4046 | 0 | 0 | 0 | 0 | 0 | 0 | 0 | 0 | 0 | 0 | 15522.409 | 0 | 0
2016-01-16 07:00 | 0 | 0 | 0 | 0 | 0 | 125841.376 | 0 | 388116 | 0 | 0 | 0 | 1435884.8099 | 0 | 0 | 0 | 0 | 0 | 0 | 0 | 0 | 0 | 8060138.8002 | 0 | 0 | 0 | 0 | -277797.0331 | 0 | 0 | 0 | 0 | 0 | 0 | 0 | 0 | 0 | 0 | 15522.409 | 0 | 0
2016-01-16 08:00 | 0 | 0 | 0 | 0 | 0 | 328836.4685 | 0 | 383335 | 0 | 0 | 0 | 1365863.8693 | 0 | 0 | 0 | 0 | 0 | 0 | 0 | 0 | 0 | 8072524.4868 | 0 | 0 | 0 | 0 | -70020.9406 | 0 | 0 | 0 | 0 | 0 | 0 | 0 | 0 | 0 | 0 | 15522.409 | 0 | 0
2016-01-16 09:00 | 0 | 0 | 0 | 0 | 0 | 121081.4935 | 0 | 382836 | 0 | 0 | 0 | 1088066.8363 | 0 | 520.1176 | 0 | 0 | 0 | 0 | 0 | 0 | 0 | 8084910.1239 | 0 | 0 | 0 | 0 | -277797.0331 | 0 | 520.1176 | 0 | 0 | 0 | 0 | 0 | 0 | 0 | 0 | 15522.409 | 0 | 0
2016-01-16 10:00 | 0 | 0 | 0 | 0 | 0 | 126479.9711 | 0 | 388193 | 0 | 0 | 0 | 810269.8032 | 0 | 1081.7126 | 0 | 0 | 0 | 0 | 0 | 0 | 0 | 8097295.7115 | 0 | 0 | 0 | 0 | -277797.0331 | 0 | 561.5951 | 0 | 0 | 0 | 0 | 0 | 0 | 0 | 0 | 15522.409 | 0 | 0
2016-01-16 11:00 | 0 | 0 | 0 | 0 | 0 | 136899.9711 | 0 | 398613 | 0 | 0 | 0 | 532472.7702 | 0 | 1643.3077 | 0 | 0 | 0 | 0 | 0 | 0 | 0 | 8109681.2496 | 0 | 0 | 0 | 0 | -277797.0331 | 0 | 561.5951 | 0 | 0 | 0 | 0 | 0 | 0 | 0 | 0 | 15522.409 | 0 | 0
2016-01-16 12:00 | 0 | 0 | 0 | 0 | 0 | 360880.1868 | 0 | 414957 | 0 | 0 | 0 | 462311.9528 | 0 | 2204.9028 | 0 | 0 | 0 | 0 | 0 | 0 | 0 | 8122066.7381 | 0 | 0 | 0 | 0 | -70160.8173 | 0 | 561.5951 | 0 | 0 | 0 | 0 | 0 | 0 | 0 | 0 | 15522.409 | 0 | 0
2016-01-16 13:00 | 0 | 0 | 0 | 0 | 0 | 169462.376 | 0 | 431737 | 0 | 0 | 0 | 184514.9198 | 0 | 2204.9028 | 0 | 0 | 0 | 0 | 0 | 0 | 0 | 8134452.177 | 0 | 0 | 0 | 0 | -277797.0331 | 0 | 0 | 0 | 0 | 0 | 0 | 0 | 0 | 0 | 0 | 15522.409 | 0 | 0
2016-01-16 14:00 | 0 | 0 | 0 | 0 | 0 | 325199.411 | 56196.8907 | 445036 | 0 | 0 | 0 | 104791.2174 | 0 | 2766.4979 | 0 | 0 | 0 | 0 | 0 | 0 | 0 | 8146837.5664 | 0 | 0 | 0 | 0 | -79723.7024 | 0 | 561.5951 | 0 | 0 | 0 | 0 | 0 | 0 | 0 | 0 | 15522.409 | 0 | 0
2016-01-16 15:00 | 0 | 0 | 0 | 0 | 0 | 273194.0904 | 373644.0019 | 450767 | 0 | 0 | 0 | 284778.3056 | 0 | 3328.093 | 0 | 0 | 0 | 0 | 0 | 0 | 0 | 8159222.9063 | 0 | 0 | 0 | 0 | 179987.0882 | 0 | 561.5951 | 0 | 0 | 0 | 0 | 0 | 0 | 0 | 0 | 15522.409 | 0 | 0
2016-01-16 16:00 | 0 | 0 | 0 | 0 | 0 | 265042.7054 | 472577.124 | 449596 | 0 | 0 | 0 | 556718.1308 | 0 | 3889.6881 | 0 | 0 | 0 | 0 | 0 | 0 | 0 | 8171608.1966 | 0 | 0 | 0 | 0 | 271939.8253 | 0 | 561.5951 | 0 | 0 | 0 | 0 | 0 | 0 | 0 | 0 | 15522.409 | 0 | 0
2016-01-16 17:00 | 0 | 0 | 0 | 0 | 0 | 246775.7372 | 492281.3 | 445176 | 0 | 0 | 0 | 834515.1639 | 0 | 4451.2832 | 0 | 0 | 0 | 0 | 0 | 0 | 0 | 8183993.4374 | 0 | 0 | 0 | 0 | 277797.0331 | 0 | 561.5951 | 0 | 0 | 0 | 0 | 0 | 0 | 0 | 0 | 15522.409 | 0 | 0
2016-01-16 18:00 | 0 | 0 | 0 | 0 | 0 | 252199.071 | 480374.9661 | 438693 | 0 | 0 | 0 | 1112312.1969 | 0 | 5012.8782 | 0 | 0 | 0 | 0 | 0 | 0 | 0 | 8196378.6287 | 0 | 0 | 0 | 0 | 277797.0331 | 0 | 561.5951 | 0 | 0 | 0 | 0 | 0 | 0 | 0 | 0 | 15522.409 | 0 | 0
2016-01-16 19:00 | 0 | 0 | 0 | 0 | 0 | 252687.8886 | 474684.1486 | 433491 | 0 | 0 | 0 | 1390109.23 | 0 | 5574.4733 | 0 | 0 | 0 | 0 | 0 | 0 | 0 | 8208763.7704 | 0 | 0 | 0 | 0 | 277797.0331 | 0 | 561.5951 | 0 | 0 | 0 | 0 | 0 | 0 | 0 | 0 | 15522.409 | 0 | 0
2016-01-16 20:00 | 0 | 0 | 0 | 0 | 0 | 215802.49 | 476602.902 | 430588 | 0 | 0 | 0 | 1635842.6179 | 0 | 6136.0684 | 0 | 0 | 0 | 0 | 0 | 0 | 0 | 8221148.8625 | 0 | 0 | 0 | 0 | 245733.3879 | 0 | 561.5951 | 0 | 0 | 0 | 0 | 0 | 0 | 0 | 0 | 15522.409 | 0 | 0
2016-01-16 21:00 | 0 | 0 | 0 | 0 | 0 | 255482.003 | 471940.0341 | 433541 | 0 | 0 | 0 | 1913639.6509 | 0 | 6697.6635 | 0 | 0 | 0 | 0 | 0 | 0 | 0 | 8233533.9052 | 0 | 0 | 0 | 0 | 277797.0331 | 0 | 561.5951 | 0 | 0 | 0 | 0 | 0 | 0 | 0 | 0 | 15522.409 | 0 | 0
2016-01-16 22:00 | 0 | 0 | 0 | 0 | 0 | 0 | 392050.8875 | 444810 | 0 | 0 | 0 | 1844796.5343 | 0 | 7259.2586 | 0 | 0 | 0 | 0 | 0 | 0 | 0 | 8245918.8983 | 0 | 0 | 0 | 0 | -68843.1167 | 0 | 561.5951 | 0 | 0 | 0 | 0 | 0 | 0 | 0 | 0 | 15522.409 | 0 | 0
2016-01-16 23:00 | 0 | 0 | 0 | 0 | 0 | 301116.43 | 136852.7078 | 460141 | 0 | 0 | 0 | 1806540.6679 | 0 | 7820.8537 | 0 | 0 | 0 | 0 | 0 | 0 | 0 | 8258303.8418 | 0 | 0 | 0 | 0 | -38255.8663 | 0 | 561.5951 | 0 | 0 | 0 | 0 | 0 | 0 | 0 | 0 | 15522.409 | 0 | 0
2016-01-17 | 0 | 0 | 0 | 0 | 0 | 200618.4382 | 3670.5329 | 466002 | 0 | 0 | 0 | 1528743.6349 | 0 | 8382.4487 | 0 | 0 | 0 | 0 | 0 | 0 | 0 | 8270688.7358 | 0 | 0 | 0 | 0 | -277797.0331 | 0 | 561.5951 | 0 | 0 | 0 | 0 | 0 | 0 | 0 | 0 | 15522.409 | 0 | 0
2016-01-17 01:00 | 0 | 0 | 0 | 0 | 0 | 299345.2797 | 0 | 466202 | 0 | 0 | 0 | 1345802.9105 | 0 | 8944.0438 | 0 | 0 | 0 | 0 | 0 | 0 | 0 | 8283073.5803 | 0 | 0 | 0 | 0 | -182940.7244 | 0 | 561.5951 | 0 | 0 | 0 | 0 | 0 | 0 | 0 | 0 | 15522.409 | 0 | 0
2016-01-17 02:00 | 0 | 0 | 0 | 0 | 0 | 313210.6158 | 0 | 461031 | 0 | 0 | 0 | 1181898.5222 | 0 | 9505.6389 | 0 | 0 | 0 | 0 | 0 | 0 | 0 | 8295458.3752 | 0 | 0 | 0 | 0 | -163904.3883 | 0 | 561.5951 | 0 | 0 | 0 | 0 | 0 | 0 | 0 | 0 | 15522.409 | 0 | 0
2016-01-17 03:00 | 0 | 0 | 0 | 0 | 0 | 333320.499 | 0 | 449651 | 0 | 0 | 0 | 1049484.0171 | 0 | 10067.234 | 0 | 0 | 0 | 0 | 0 | 0 | 0 | 8307843.1206 | 0 | 0 | 0 | 0 | -132414.5052 | 0 | 561.5951 | 0 | 0 | 0 | 0 | 0 | 0 | 0 | 0 | 15522.409 | 0 | 0
2016-01-17 04:00 | 0 | 0 | 0 | 0 | 0 | 361008.7623 | 0 | 433925 | 0 | 0 | 0 | 960483.7753 | 0 | 10628.8291 | 0 | 0 | 0 | 0 | 0 | 0 | 0 | 8320227.8164 | 0 | 0 | 0 | 0 | -89000.2418 | 0 | 561.5951 | 0 | 0 | 0 | 0 | 0 | 0 | 0 | 0 | 15522.409 | 0 | 0
2016-01-17 05:00 | 0 | 0 | 0 | 0 | 0 | 392117.0972 | 0 | 420780 | 0 | 0 | 0 | 915736.8684 | 0 | 11190.4242 | 0 | 0 | 0 | 0 | 0 | 0 | 0 | 8332612.4627 | 0 | 0 | 0 | 0 | -44746.9069 | 0 | 561.5951 | 0 | 0 | 0 | 0 | 0 | 0 | 0 | 0 | 15522.409 | 0 | 0
2016-01-17 06:00 | 0 | 0 | 0 | 0 | 0 | 420900.6542 | 0 | 409148 | 0 | 0 | 0 | 911405.5185 | 0 | 11752.0192 | 0 | 0 | 0 | 0 | 0 | 0 | 0 | 8344997.0595 | 0 | 0 | 0 | 0 | -4331.3499 | 0 | 561.5951 | 0 | 0 | 0 | 0 | 0 | 0 | 0 | 0 | 15522.409 | 0 | 0
2016-01-17 07:00 | 0 | 0 | 0 | 0 | 0 | 439191.9236 | 0 | 400726 | 0 | 0 | 0 | 933787.438 | 0 | 12313.6143 | 0 | 0 | 0 | 0 | 0 | 0 | 0 | 8357381.6068 | 0 | 0 | 0 | 0 | 22381.9195 | 0 | 561.5951 | 0 | 0 | 0 | 0 | 0 | 0 | 0 | 0 | 15522.409 | 0 | 0
2016-01-17 08:00 | 0 | 0 | 0 | 0 | 0 | 443428.0528 | 0 | 397107 | 0 | 0 | 0 | 964024.4867 | 0 | 12875.2094 | 0 | 0 | 0 | 0 | 0 | 0 | 0 | 8369766.1044 | 0 | 0 | 0 | 0 | 30237.0487 | 0 | 561.5951 | 0 | 0 | 0 | 0 | 0 | 0 | 0 | 0 | 15522.409 | 0 | 0
2016-01-17 09:00 | 0 | 0 | 0 | 0 | 0 | 424532.9853 | 0 | 396995 | 0 | 0 | 0 | 975478.4678 | 0 | 13436.8045 | 0 | 0 | 0 | 0 | 0 | 0 | 0 | 8382150.5526 | 0 | 0 | 0 | 0 | 11453.9812 | 0 | 561.5951 | 0 | 0 | 0 | 0 | 0 | 0 | 0 | 0 | 15522.409 | 0 | 0
2016-01-17 10:00 | 0 | 0 | 0 | 0 | 0 | 394169.426 | 0 | 401148 | 0 | 0 | 0 | 952415.8898 | 0 | 13998.3996 | 0 | 0 | 0 | 0 | 0 | 0 | 0 | 8394534.9512 | 0 | 0 | 0 | 0 | -23062.5781 | 0 | 561.5951 | 0 | 0 | 0 | 0 | 0 | 0 | 0 | 0 | 15522.409 | 0 | 0
2016-01-17 11:00 | 0 | 0 | 0 | 0 | 0 | 369225.716 | 0 | 411144 | 0 | 0 | 0 | 894413.6016 | 0 | 14559.9947 | 0 | 0 | 0 | 0 | 0 | 0 | 0 | 8406919.3003 | 0 | 0 | 0 | 0 | -58002.2881 | 0 | 561.5951 | 0 | 0 | 0 | 0 | 0 | 0 | 0 | 0 | 15522.409 | 0 | 0
2016-01-17 12:00 | 0 | 0 | 0 | 0 | 0 | 351607.7924 | 0 | 426593 | 0 | 0 | 0 | 803344.3899 | 0 | 15121.5898 | 0 | 0 | 0 | 0 | 0 | 0 | 0 | 8419303.5998 | 0 | 0 | 0 | 0 | -91069.2117 | 0 | 561.5951 | 0 | 0 | 0 | 0 | 0 | 0 | 0 | 0 | 15522.409 | 0 | 0
2016-01-17 13:00 | 0 | 0 | 0 | 0 | 0 | 337521.0263 | 3.6946 | 444517 | 0 | 0 | 0 | 680268.1067 | 0 | 15683.1848 | 0 | 0 | 0 | 0 | 0 | 0 | 0 | 8431687.8499 | 0 | 0 | 0 | 0 | -123076.2832 | 0 | 561.5951 | 0 | 0 | 0 | 0 | 0 | 0 | 0 | 0 | 15522.409 | 0 | 0
2016-01-17 14:00 | 0 | 0 | 0 | 0 | 0 | 294558.478 | 49040.3857 | 458932 | 0 | 0 | 0 | 548850.9662 | 0 | 16244.7799 | 0 | 0 | 0 | 0 | 0 | 0 | 0 | 8444072.0503 | 0 | 0 | 0 | 0 | -131417.1404 | 0 | 561.5951 | 0 | 0 | 0 | 0 | 0 | 0 | 0 | 0 | 15522.409 | 0 | 0
2016-01-17 15:00 | 0 | 0 | 0 | 0 | 0 | 243341.8481 | 359013.9716 | 464245 | 0 | 0 | 0 | 670877.7818 | 0 | 16806.375 | 0 | 0 | 0 | 0 | 0 | 0 | 0 | 8456456.2013 | 0 | 0 | 0 | 0 | 122026.8156 | 0 | 561.5951 | 0 | 0 | 0 | 0 | 0 | 0 | 0 | 0 | 15522.409 | 0 | 0
2016-01-17 16:00 | 0 | 0 | 0 | 0 | 0 | 235150.418 | 507370.2539 | 462424 | 0 | 0 | 0 | 934890.4495 | 0 | 17367.9701 | 0 | 0 | 0 | 0 | 0 | 0 | 0 | 8468840.3027 | 0 | 0 | 0 | 0 | 264012.6677 | 0 | 561.5951 | 0 | 0 | 0 | 0 | 0 | 0 | 0 | 0 | 15522.409 | 0 | 0
2016-01-17 17:00 | 0 | 0 | 0 | 0 | 0 | 210717.8611 | 542240.1761 | 459077 | 0 | 0 | 0 | 1212687.4826 | 0 | 17929.5652 | 0 | 0 | 0 | 0 | 0 | 0 | 0 | 8481224.3545 | 0 | 0 | 0 | 0 | 277797.0331 | 0 | 561.5951 | 0 | 0 | 0 | 0 | 0 | 0 | 0 | 0 | 15522.409 | 0 | 0
2016-01-17 18:00 | 0 | 0 | 0 | 0 | 0 | 229720.2025 | 518257.8347 | 454097 | 0 | 0 | 0 | 1490484.5156 | 0 | 18491.1603 | 0 | 0 | 0 | 0 | 0 | 0 | 0 | 8493608.3568 | 0 | 0 | 0 | 0 | 277797.0331 | 0 | 561.5951 | 0 | 0 | 0 | 0 | 0 | 0 | 0 | 0 | 15522.409 | 0 | 0
2016-01-17 19:00 | 0 | 0 | 0 | 0 | 0 | 228215.3597 | 510677.7878 | 448939 | 0 | 0 | 0 | 1764354.6591 | 0 | 19052.7553 | 0 | 0 | 0 | 0 | 0 | 0 | 0 | 8505992.3096 | 0 | 0 | 0 | 0 | 273870.1434 | 0 | 561.5951 | 0 | 0 | 0 | 0 | 0 | 0 | 0 | 0 | 15522.409 | 0 | 0
2016-01-17 20:00 | 0 | 0 | 0 | 0 | 0 | 210035.9596 | 529215.0775 | 445370 | 0 | 0 | 0 | 2042151.6921 | 0 | 19614.3504 | 0 | 0 | 0 | 0 | 0 | 0 | 0 | 8518376.2129 | 0 | 0 | 0 | 0 | 277797.0331 | 0 | 561.5951 | 0 | 0 | 0 | 0 | 0 | 0 | 0 | 0 | 15522.409 | 0 | 0
2016-01-17 21:00 | 0 | 0 | 0 | 0 | 0 | 195220.7429 | 547533.2942 | 448873 | 0 | 0 | 0 | 2319948.7252 | 0 | 20175.9455 | 0 | 0 | 0 | 0 | 0 | 0 | 0 | 8530760.0666 | 0 | 0 | 0 | 0 | 277797.0331 | 0 | 561.5951 | 0 | 0 | 0 | 0 | 0 | 0 | 0 | 0 | 15522.409 | 0 | 0
2016-01-17 22:00 | 0 | 0 | 0 | 0 | 0 | 211673.747 | 495410.0264 | 464088 | 0 | 0 | 0 | 2546860.4944 | 0 | 20737.5406 | 0 | 0 | 0 | 0 | 0 | 0 | 0 | 8543143.8708 | 0 | 0 | 0 | 0 | 226911.7692 | 0 | 561.5951 | 0 | 0 | 0 | 0 | 0 | 0 | 0 | 0 | 15522.409 | 0 | 0
2016-01-17 23:00 | 0 | 0 | 0 | 0 | 0 | 248097.6393 | 172904.1046 | 485734 | 0 | 0 | 0 | 2546860.4944 | 0 | 20737.5406 | 0 | 0 | 0 | 0 | 0 | 0 | 0 | 8431502.36 | 0 | 0 | 0 | 0 | 0 | 0 | 561.5951 | 561.5951 | 0 | 0 | 0 | 0 | 0 | 0 | 0 | 0 | 111607.3382 | 0
2016-01-18 | 0 | 0 | 0 | 0 | 0 | 272551.1448 | 5015.2041 | 496055 | 0 | 0 | 0 | 2410584.2943 | 0 | 10368.7703 | 0 | 0 | 0 | 0 | 0 | 0 | 0 | 8307600.219 | 0 | 0 | 0 | 0 | -136276.2001 | 0 | 0 | 10368.7703 | 0 | 0 | 0 | 0 | 0 | 0 | 0 | 0 | 123868.415 | 0
2016-01-18 01:00 | 0 | 0 | 0 | 0 | 0 | 273340.2717 | 0 | 499903 | 0 | 0 | 0 | 2266234.017 | 0 | 0 | 0 | 0 | 0 | 0 | 0 | 0 | 0 | 8183698.5736 | 0 | 0 | 0 | 0 | -144350.2773 | 0 | 0 | 10368.7703 | 0 | 0 | 0 | 0 | 0 | 0 | 0 | 0 | 123868.415 | 0
2016-01-18 02:00 | 0 | 0 | 0 | 0 | 0 | 268784.1308 | 0 | 495273 | 0 | 0 | 0 | 2111027.2334 | 0 | 561.5951 | 0 | 0 | 0 | 0 | 0 | 0 | 0 | 8059797.4238 | 0 | 0 | 0 | 0 | -155206.7836 | 0 | 561.5951 | 0 | 0 | 0 | 0 | 0 | 0 | 0 | 0 | 0 | 123868.415 | 0
2016-01-18 03:00 | 0 | 0 | 0 | 0 | 0 | 259264.5967 | 0 | 485022 | 0 | 0 | 0 | 1956551.9157 | 0 | 1123.1902 | 0 | 0 | 0 | 0 | 0 | 0 | 0 | 7935896.7696 | 0 | 0 | 0 | 0 | -154475.3177 | 0 | 561.5951 | 0 | 0 | 0 | 0 | 0 | 0 | 0 | 0 | 0 | 123868.415 | 0
2016-01-18 04:00 | 0 | 0 | 0 | 0 | 0 | 248931.9051 | 0 | 469740 | 0 | 0 | 0 | 1807025.9064 | 0 | 1684.7853 | 0 | 0 | 0 | 0 | 0 | 0 | 0 | 7811996.611 | 0 | 0 | 0 | 0 | -149526.0093 | 0 | 561.5951 | 0 | 0 | 0 | 0 | 0 | 0 | 0 | 0 | 0 | 123868.415 | 0
2016-01-18 05:00 | 0 | 0 | 0 | 0 | 0 | 243373.7093 | 0 | 455921 | 0 | 0 | 0 | 1666322.2964 | 0 | 1684.7853 | 0 | 0 | 0 | 0 | 0 | 0 | 0 | 7688096.948 | 0 | 0 | 0 | 0 | -140703.61 | 0 | 0 | 0 | 0 | 0 | 0 | 0 | 0 | 0 | 0 | 0 | 123868.415 | 0
2016-01-18 06:00 | 0 | 0 | 0 | 0 | 0 | 239339.4899 | 0 | 448386 | 0 | 0 | 0 | 1529119.467 | 0 | 1684.7853 | 0 | 0 | 0 | 0 | 0 | 0 | 0 | 7564197.7807 | 0 | 0 | 0 | 0 | -137202.8294 | 0 | 0 | 0 | 0 | 0 | 0 | 0 | 0 | 0 | 0 | 0 | 123868.415 | 0
2016-01-18 07:00 | 0 | 0 | 0 | 0 | 0 | 233196.3196 | 0 | 444095 | 0 | 0 | 0 | 1390064.4673 | 0 | 1684.7853 | 0 | 0 | 0 | 0 | 0 | 0 | 0 | 7440299.1089 | 0 | 0 | 0 | 0 | -139054.9997 | 0 | 0 | 0 | 0 | 0 | 0 | 0 | 0 | 0 | 0 | 0 | 123868.415 | 0
2016-01-18 08:00 | 0 | 0 | 0 | 0 | 0 | 227774.8803 | 0 | 444476 | 0 | 0 | 0 | 1245207.0284 | 0 | 1684.7853 | 0 | 0 | 0 | 0 | 0 | 0 | 0 | 7316400.9327 | 0 | 0 | 0 | 0 | -144857.439 | 0 | 0 | 0 | 0 | 0 | 0 | 0 | 0 | 0 | 0 | 0 | 123868.415 | 0
2016-01-18 09:00 | 0 | 0 | 0 | 0 | 0 | 219484.5663 | 0 | 451294 | 0 | 0 | 0 | 1085241.2753 | 0 | 1684.7853 | 0 | 0 | 0 | 0 | 0 | 0 | 0 | 7192503.2521 | 0 | 0 | 0 | 0 | -159965.753 | 0 | 0 | 0 | 0 | 0 | 0 | 0 | 0 | 0 | 0 | 0 | 123868.415 | 0
2016-01-18 10:00 | 0 | 0 | 0 | 0 | 0 | 214139.1052 | 0 | 467139 | 0 | 0 | 0 | 904085.0612 | 0 | 1684.7853 | 0 | 0 | 0 | 0 | 0 | 0 | 0 | 7068606.0671 | 0 | 0 | 0 | 0 | -181156.2141 | 0 | 0 | 0 | 0 | 0 | 0 | 0 | 0 | 0 | 0 | 0 | 123868.415 | 0
2016-01-18 11:00 | 0 | 0 | 0 | 0 | 0 | 211535.5054 | 0 | 494557 | 0 | 0 | 0 | 692907.2474 | 0 | 1684.7853 | 0 | 0 | 0 | 0 | 0 | 0 | 0 | 6944709.3776 | 0 | 0 | 0 | 0 | -211177.8139 | 0 | 0 | 0 | 0 | 0 | 0 | 0 | 0 | 0 | 0 | 0 | 123868.415 | 0
2016-01-18 12:00 | 0 | 0 | 0 | 0 | 0 | 210821.5441 | 0 | 523689 | 0 | 0 | 0 | 451883.4722 | 0 | 1684.7853 | 0 | 0 | 0 | 0 | 0 | 0 | 0 | 6820813.1838 | 0 | 0 | 0 | 0 | -241023.7752 | 0 | 0 | 0 | 0 | 0 | 0 | 0 | 0 | 0 | 0 | 0 | 123868.415 | 0
2016-01-18 13:00 | 0 | 0 | 0 | 0 | 0 | 214182.858 | 5.0091 | 540845 | 0 | 0 | 0 | 198754.8053 | 0 | 0 | 0 | 0 | 0 | 0 | 0 | 0 | 0 | 6696917.4855 | 0 | 0 | 0 | 0 | -253128.6669 | 0 | 0 | 1684.7853 | 0 | 0 | 0 | 0 | 0 | 0 | 0 | 0 | 123868.415 | 0
2016-01-18 14:00 | 0 | 0 | 0 | 0 | 0 | 199927.099 | 74460.415 | 544986 | 0 | 0 | 0 | 0 | 0 | 0 | 0 | 0 | 0 | 0 | 0 | 0 | 0 | 6573022.2829 | 0 | 0 | 0 | 0 | -198754.8053 | 0 | 0 | 0 | 0 | 0 | 0 | 0 | 0 | 0 | 0 | 0 | 123868.415 | 0
2016-01-18 15:00 | 0 | 0 | 0 | 0 | 0 | 157773.303 | 330453.5285 | 543295 | 0 | 0 | 0 | 16213.9171 | 0 | 561.5951 | 0 | 0 | 0 | 0 | 0 | 0 | 0 | 6449127.5758 | 0 | 0 | 0 | 0 | 16213.9171 | 0 | 561.5951 | 0 | 0 | 0 | 0 | 0 | 0 | 0 | 0 | 0 | 123868.415 | 0
2016-01-18 16:00 | 0 | 0 | 0 | 0 | 0 | 140842.5953 | 439615.0346 | 536682 | 0 | 0 | 0 | 131271.6325 | 0 | 1123.1902 | 0 | 0 | 0 | 0 | 0 | 0 | 0 | 6325233.3643 | 0 | 0 | 0 | 0 | 115057.7155 | 0 | 561.5951 | 0 | 0 | 0 | 0 | 0 | 0 | 0 | 0 | 0 | 123868.415 | 0
2016-01-18 17:00 | 0 | 0 | 0 | 0 | 0 | 144209.0078 | 475411.9279 | 527471 | 0 | 0 | 0 | 294703.6539 | 0 | 1684.7853 | 0 | 0 | 0 | 0 | 0 | 0 | 0 | 6201339.6483 | 0 | 0 | 0 | 0 | 163432.0214 | 0 | 561.5951 | 0 | 0 | 0 | 0 | 0 | 0 | 0 | 0 | 0 | 123868.415 | 0
2016-01-18 18:00 | 0 | 0 | 0 | 0 | 0 | 160090.9037 | 477392.3874 | 517624 | 0 | 0 | 0 | 485845.0306 | 0 | 2246.3803 | 0 | 0 | 0 | 0 | 0 | 0 | 0 | 6077446.428 | 0 | 0 | 0 | 0 | 191141.3767 | 0 | 561.5951 | 0 | 0 | 0 | 0 | 0 | 0 | 0 | 0 | 0 | 123868.415 | 0
2016-01-18 19:00 | 0 | 0 | 0 | 0 | 0 | 176598.988 | 475633.0026 | 509646 | 0 | 0 | 0 | 699713.1068 | 0 | 2807.9754 | 0 | 0 | 0 | 0 | 0 | 0 | 0 | 5953553.7032 | 0 | 0 | 0 | 0 | 213868.0762 | 0 | 561.5951 | 0 | 0 | 0 | 0 | 0 | 0 | 0 | 0 | 0 | 123868.415 | 0
2016-01-18 20:00 | 0 | 0 | 0 | 0 | 0 | 185341.0847 | 480858.2622 | 504548 | 0 | 0 | 0 | 932646.5393 | 0 | 3369.5705 | 0 | 0 | 0 | 0 | 0 | 0 | 0 | 5829661.474 | 0 | 0 | 0 | 0 | 232933.4325 | 0 | 561.5951 | 0 | 0 | 0 | 0 | 0 | 0 | 0 | 0 | 0 | 123868.415 | 0
2016-01-18 21:00 | 0 | 0 | 0 | 0 | 0 | 195209.1903 | 472623.4431 | 507574 | 0 | 0 | 0 | 1164187.2584 | 0 | 3931.1656 | 0 | 0 | 0 | 0 | 0 | 0 | 0 | 5705769.7403 | 0 | 0 | 0 | 0 | 231540.7191 | 0 | 561.5951 | 0 | 0 | 0 | 0 | 0 | 0 | 0 | 0 | 0 | 123868.415 | 0
2016-01-18 22:00 | 0 | 0 | 0 | 0 | 0 | 231683.7555 | 391828.0382 | 526254 | 0 | 0 | 0 | 1332727.1377 | 0 | 4492.7607 | 0 | 0 | 0 | 0 | 0 | 0 | 0 | 5581878.5023 | 0 | 0 | 0 | 0 | 168539.8792 | 0 | 561.5951 | 0 | 0 | 0 | 0 | 0 | 0 | 0 | 0 | 0 | 123868.415 | 0
2016-01-18 23:00 | 0 | 0 | 0 | 0 | 0 | 338923.8036 | 166166.6043 | 549477 | 0 | 0 | 0 | 1359622.6311 | 0 | 5054.3558 | 0 | 0 | 0 | 0 | 0 | 0 | 0 | 5457987.7597 | 0 | 0 | 0 | 0 | 26895.4935 | 0 | 561.5951 | 0 | 0 | 0 | 0 | 0 | 0 | 0 | 0 | 0 | 123868.415 | 0
2016-01-19 | 0 | 0 | 0 | 0 | 0 | 395529.9866 | 5068.9553 | 562369 | 0 | 0 | 0 | 1269134.6587 | 0 | 5615.9508 | 0 | 0 | 0 | 0 | 0 | 0 | 0 | 5334097.5128 | 0 | 0 | 0 | 0 | -90487.9724 | 0 | 561.5951 | 0 | 0 | 0 | 0 | 0 | 0 | 0 | 0 | 0 | 123868.415 | 0
2016-01-19 01:00 | 0 | 0 | 0 | 0 | 0 | 414558.8275 | 0 | 563958 | 0 | 0 | 0 | 1191017.5718 | 0 | 6177.5459 | 0 | 0 | 0 | 0 | 0 | 0 | 0 | 5210207.7614 | 0 | 0 | 0 | 0 | -78117.0869 | 0 | 561.5951 | 0 | 0 | 0 | 0 | 0 | 0 | 0 | 0 | 0 | 123868.415 | 0
2016-01-19 02:00 | 0 | 0 | 0 | 0 | 0 | 398908.0137 | 0 | 556327 | 0 | 0 | 0 | 1105442.2662 | 0 | 6177.5459 | 0 | 0 | 0 | 0 | 0 | 0 | 0 | 5086318.5056 | 0 | 0 | 0 | 0 | -85575.3056 | 0 | 0 | 0 | 0 | 0 | 0 | 0 | 0 | 0 | 0 | 0 | 123868.415 | 0
2016-01-19 03:00 | 0 | 0 | 0 | 0 | 0 | 380099.6042 | 0 | 538055 | 0 | 0 | 0 | 1019330.5511 | 0 | 6177.5459 | 0 | 0 | 0 | 0 | 0 | 0 | 0 | 4962429.7453 | 0 | 0 | 0 | 0 | -86111.7151 | 0 | 0 | 0 | 0 | 0 | 0 | 0 | 0 | 0 | 0 | 0 | 123868.415 | 0
2016-01-19 04:00 | 0 | 0 | 0 | 0 | 0 | 368669.8647 | 0 | 516738 | 0 | 0 | 0 | 943106.0964 | 0 | 6177.5459 | 0 | 0 | 0 | 0 | 0 | 0 | 0 | 4838541.4806 | 0 | 0 | 0 | 0 | -76224.4546 | 0 | 0 | 0 | 0 | 0 | 0 | 0 | 0 | 0 | 0 | 0 | 123868.415 | 0
2016-01-19 05:00 | 0 | 0 | 0 | 0 | 0 | 362530.6252 | 0 | 501292 | 0 | 0 | 0 | 875626.8073 | 0 | 6739.141 | 0 | 0 | 0 | 0 | 0 | 0 | 0 | 4714653.7114 | 0 | 0 | 0 | 0 | -67479.2892 | 0 | 561.5951 | 0 | 0 | 0 | 0 | 0 | 0 | 0 | 0 | 0 | 123868.415 | 0
2016-01-19 06:00 | 0 | 0 | 0 | 0 | 0 | 358329.1833 | 0 | 488827 | 0 | 0 | 0 | 822596.7381 | 0 | 1115.0741 | 0 | 0 | 0 | 0 | 0 | 0 | 0 | 4590766.4378 | 0 | 0 | 0 | 0 | -53030.0692 | 0 | 0 | 5624.0669 | 0 | 0 | 0 | 0 | 0 | 0 | 0 | 0 | 123868.415 | 0
2016-01-19 07:00 | 0 | 0 | 0 | 0 | 0 | 356026.2132 | 0 | 482783 | 0 | 0 | 0 | 767683.632 | 0 | 1115.0741 | 0 | 0 | 0 | 0 | 0 | 0 | 0 | 4466879.6597 | 0 | 0 | 0 | 0 | -54913.1061 | 0 | 0 | 0 | 0 | 0 | 0 | 0 | 0 | 0 | 0 | 0 | 123868.415 | 0
2016-01-19 08:00 | 0 | 0 | 0 | 0 | 0 | 351585.7193 | 0 | 481076 | 0 | 0 | 0 | 710037.0321 | 0 | 1115.0741 | 0 | 0 | 0 | 0 | 0 | 0 | 0 | 4342993.3772 | 0 | 0 | 0 | 0 | -57646.6 | 0 | 0 | 0 | 0 | 0 | 0 | 0 | 0 | 0 | 0 | 0 | 123868.415 | 0
2016-01-19 09:00 | 0 | 0 | 0 | 0 | 0 | 345589.3148 | 0 | 486092 | 0 | 0 | 0 | 641378.0276 | 0 | 1115.0741 | 0 | 0 | 0 | 0 | 0 | 0 | 0 | 4219107.5903 | 0 | 0 | 0 | 0 | -68659.0045 | 0 | 0 | 0 | 0 | 0 | 0 | 0 | 0 | 0 | 0 | 0 | 123868.415 | 0
2016-01-19 10:00 | 0 | 0 | 0 | 0 | 0 | 341421.2241 | 0 | 502163 | 0 | 0 | 0 | 551918.3373 | 0 | 1676.6692 | 0 | 0 | 0 | 0 | 0 | 0 | 0 | 4095222.2988 | 0 | 0 | 0 | 0 | -89459.6903 | 0 | 561.5951 | 0 | 0 | 0 | 0 | 0 | 0 | 0 | 0 | 0 | 123868.415 | 0
2016-01-19 11:00 | 0 | 0 | 0 | 0 | 0 | 338189.9108 | 0 | 535457 | 0 | 0 | 0 | 425933.3337 | 0 | 2238.2643 | 0 | 0 | 0 | 0 | 0 | 0 | 0 | 3971337.5029 | 0 | 0 | 0 | 0 | -125985.0036 | 0 | 561.5951 | 0 | 0 | 0 | 0 | 0 | 0 | 0 | 0 | 0 | 123868.415 | 0
2016-01-19 12:00 | 0 | 0 | 0 | 0 | 0 | 339378.4142 | 0 | 566299 | 0 | 0 | 0 | 270294.8335 | 0 | 2799.8594 | 0 | 0 | 0 | 0 | 0 | 0 | 0 | 3847453.2026 | 0 | 0 | 0 | 0 | -155638.5001 | 0 | 561.5951 | 0 | 0 | 0 | 0 | 0 | 0 | 0 | 0 | 0 | 123868.415 | 0
2016-01-19 13:00 | 0 | 0 | 0 | 0 | 0 | 345712.9277 | 0 | 573164 | 0 | 0 | 0 | 114125.8469 | 0 | 3361.4545 | 0 | 0 | 0 | 0 | 0 | 0 | 0 | 3723569.3978 | 0 | 0 | 0 | 0 | -156168.9867 | 0 | 561.5951 | 0 | 0 | 0 | 0 | 0 | 0 | 0 | 0 | 0 | 123868.415 | 0
2016-01-19 14:00 | 0 | 0 | 0 | 0 | 0 | 328984.4181 | 52036.6495 | 566429 | 0 | 0 | 0 | 0 | 0 | 3923.0496 | 0 | 0 | 0 | 0 | 0 | 0 | 0 | 3599686.0885 | 0 | 0 | 0 | 0 | -114125.8469 | 0 | 561.5951 | 0 | 0 | 0 | 0 | 0 | 0 | 0 | 0 | 0 | 123868.415 | 0
2016-01-19 15:00 | 0 | 0 | 0 | 0 | 0 | 266800.8032 | 333613.8065 | 557716 | 0 | 0 | 0 | 113980.6953 | 0 | 4484.6446 | 0 | 0 | 0 | 0 | 0 | 0 | 0 | 3475803.2748 | 0 | 0 | 0 | 0 | 113980.6953 | 0 | 561.5951 | 0 | 0 | 0 | 0 | 0 | 0 | 0 | 0 | 0 | 123868.415 | 0
2016-01-19 16:00 | 0 | 0 | 0 | 0 | 0 | 265569.3585 | 440386.6713 | 545130 | 0 | 0 | 0 | 346088.8108 | 0 | 5046.2397 | 0 | 0 | 0 | 0 | 0 | 0 | 0 | 3351920.9565 | 0 | 0 | 0 | 0 | 232108.1154 | 0 | 561.5951 | 0 | 0 | 0 | 0 | 0 | 0 | 0 | 0 | 0 | 123868.415 | 0
2016-01-19 17:00 | 0 | 0 | 0 | 0 | 0 | 271195.5247 | 455680.3768 | 531980 | 0 | 0 | 0 | 612266.7979 | 0 | 5607.8348 | 0 | 0 | 0 | 0 | 0 | 0 | 0 | 3228039.1339 | 0 | 0 | 0 | 0 | 266177.9872 | 0 | 561.5951 | 0 | 0 | 0 | 0 | 0 | 0 | 0 | 0 | 0 | 123868.415 | 0
2016-01-19 18:00 | 0 | 0 | 0 | 0 | 0 | 259438.5502 | 450830.3292 | 520957 | 0 | 0 | 0 | 872860.7629 | 0 | 6169.4299 | 0 | 0 | 0 | 0 | 0 | 0 | 0 | 3104157.8067 | 0 | 0 | 0 | 0 | 260593.965 | 0 | 561.5951 | 0 | 0 | 0 | 0 | 0 | 0 | 0 | 0 | 0 | 123868.415 | 0
2016-01-19 19:00 | 0 | 0 | 0 | 0 | 0 | 251805.4552 | 452087.5485 | 512504 | 0 | 0 | 0 | 1135531.8522 | 0 | 6731.025 | 0 | 0 | 0 | 0 | 0 | 0 | 0 | 2980276.9751 | 0 | 0 | 0 | 0 | 262671.0893 | 0 | 561.5951 | 0 | 0 | 0 | 0 | 0 | 0 | 0 | 0 | 0 | 123868.415 | 0
2016-01-19 20:00 | 0 | 0 | 0 | 0 | 0 | 241566.4417 | 462427.5479 | 508038 | 0 | 0 | 0 | 1402769.9274 | 0 | 7292.6201 | 0 | 0 | 0 | 0 | 0 | 0 | 0 | 2856396.639 | 0 | 0 | 0 | 0 | 267238.0752 | 0 | 561.5951 | 0 | 0 | 0 | 0 | 0 | 0 | 0 | 0 | 0 | 123868.415 | 0
2016-01-19 21:00 | 0 | 0 | 0 | 0 | 0 | 221559.9468 | 460512.1734 | 511350 | 0 | 0 | 0 | 1644774.1333 | 0 | 7854.2151 | 0 | 0 | 0 | 0 | 0 | 0 | 0 | 2732516.7984 | 0 | 0 | 0 | 0 | 242004.2058 | 0 | 561.5951 | 0 | 0 | 0 | 0 | 0 | 0 | 0 | 0 | 0 | 123868.415 | 0
2016-01-19 22:00 | 0 | 0 | 0 | 0 | 0 | 211238.2452 | 372828.1582 | 528590 | 0 | 0 | 0 | 1771532.6223 | 0 | 8415.8102 | 0 | 0 | 0 | 0 | 0 | 0 | 0 | 2608637.4533 | 0 | 0 | 0 | 0 | 126758.489 | 0 | 561.5951 | 0 | 0 | 0 | 0 | 0 | 0 | 0 | 0 | 0 | 123868.415 | 0
2016-01-19 23:00 | 0 | 0 | 0 | 0 | 0 | 261966.7411 | 123801.3107 | 550838 | 0 | 0 | 0 | 1677744.7597 | 0 | 8977.4053 | 0 | 0 | 0 | 0 | 0 | 0 | 0 | 2484758.6038 | 0 | 0 | 0 | 0 | -93787.8626 | 0 | 561.5951 | 0 | 0 | 0 | 0 | 0 | 0 | 0 | 0 | 0 | 123868.415 | 0
2016-01-20 | 0 | 0 | 0 | 0 | 0 | 315332.6193 | 4155.6006 | 561888 | 0 | 0 | 0 | 1506627.0652 | 0 | 9539.0004 | 0 | 0 | 0 | 0 | 0 | 0 | 0 | 2360880.2497 | 0 | 0 | 0 | 0 | -171117.6945 | 0 | 561.5951 | 0 | 0 | 0 | 0 | 0 | 0 | 0 | 0 | 0 | 123868.415 | 0
2016-01-20 01:00 | 0 | 0 | 0 | 0 | 0 | 357516.5982 | 0 | 561943 | 0 | 0 | 0 | 1373482.7491 | 0 | 10100.5955 | 0 | 0 | 0 | 0 | 0 | 0 | 0 | 2237002.3912 | 0 | 0 | 0 | 0 | -133144.3162 | 0 | 561.5951 | 0 | 0 | 0 | 0 | 0 | 0 | 0 | 0 | 0 | 123868.415 | 0
2016-01-20 02:00 | 0 | 0 | 0 | 0 | 0 | 393265.2163 | 0 | 552117 | 0 | 0 | 0 | 1285913.051 | 0 | 10662.1906 | 0 | 0 | 0 | 0 | 0 | 0 | 0 | 2113125.0282 | 0 | 0 | 0 | 0 | -87569.698 | 0 | 561.5951 | 0 | 0 | 0 | 0 | 0 | 0 | 0 | 0 | 0 | 123868.415 | 0
2016-01-20 03:00 | 0 | 0 | 0 | 0 | 0 | 399016.4766 | 0 | 532519 | 0 | 0 | 0 | 1223692.6132 | 0 | 11223.7856 | 0 | 0 | 0 | 0 | 0 | 0 | 0 | 1989248.1607 | 0 | 0 | 0 | 0 | -62220.4378 | 0 | 561.5951 | 0 | 0 | 0 | 0 | 0 | 0 | 0 | 0 | 0 | 123868.415 | 0
2016-01-20 04:00 | 0 | 0 | 0 | 0 | 0 | 386364.5541 | 0 | 508121 | 0 | 0 | 0 | 1173218.2529 | 0 | 11785.3807 | 0 | 0 | 0 | 0 | 0 | 0 | 0 | 1865371.7887 | 0 | 0 | 0 | 0 | -50474.3603 | 0 | 561.5951 | 0 | 0 | 0 | 0 | 0 | 0 | 0 | 0 | 0 | 123868.415 | 0
2016-01-20 05:00 | 0 | 0 | 0 | 0 | 0 | 365767.4656 | 0 | 489033 | 0 | 0 | 0 | 1121234.8041 | 0 | 12346.9758 | 0 | 0 | 0 | 0 | 0 | 0 | 0 | 1741495.9122 | 0 | 0 | 0 | 0 | -51983.4488 | 0 | 561.5951 | 0 | 0 | 0 | 0 | 0 | 0 | 0 | 0 | 0 | 123868.415 | 0
2016-01-20 06:00 | 0 | 0 | 0 | 0 | 0 | 348137.3351 | 0 | 477201 | 0 | 0 | 0 | 1065993.0254 | 0 | 10368.7703 | 0 | 0 | 0 | 0 | 0 | 0 | 0 | 1617620.5312 | 0 | 0 | 0 | 0 | -55241.7787 | 0 | 561.5951 | 2539.8006 | 0 | 0 | 0 | 0 | 0 | 0 | 0 | 0 | 123868.415 | 0
2016-01-20 07:00 | 0 | 0 | 0 | 0 | 0 | 337816.6973 | 0 | 469244 | 0 | 0 | 0 | 1006409.4035 | 0 | 10368.7703 | 0 | 0 | 0 | 0 | 0 | 0 | 0 | 1493745.6458 | 0 | 0 | 0 | 0 | -59583.622 | 0 | 0 | 0 | 0 | 0 | 0 | 0 | 0 | 0 | 0 | 0 | 123868.415 | 0
2016-01-20 08:00 | 0 | 0 | 0 | 0 | 0 | 328066.6055 | 0 | 465073 | 0 | 0 | 0 | 951615.4599 | 0 | 0 | 0 | 0 | 0 | 0 | 0 | 0 | 0 | 1369871.2558 | 0 | 0 | 0 | 0 | -54793.9435 | 0 | 0 | 10368.7703 | 0 | 0 | 0 | 0 | 0 | 0 | 0 | 0 | 123868.415 | 0
2016-01-20 09:00 | 0 | 0 | 0 | 0 | 0 | 313055.5851 | 0 | 467668 | 0 | 0 | 0 | 868285.1306 | 0 | 561.5951 | 0 | 0 | 0 | 0 | 0 | 0 | 0 | 1245997.3613 | 0 | 0 | 0 | 0 | -83330.3293 | 0 | 561.5951 | 0 | 0 | 0 | 0 | 0 | 0 | 0 | 0 | 0 | 123868.415 | 0
2016-01-20 10:00 | 0 | 0 | 0 | 0 | 0 | 297443.9218 | 0 | 480665 | 0 | 0 | 0 | 757469.3282 | 0 | 0 | 0 | 0 | 0 | 0 | 0 | 0 | 0 | 1122123.9623 | 0 | 0 | 0 | 0 | -110815.8024 | 0 | 561.5951 | 1123.1902 | 0 | 0 | 0 | 0 | 0 | 0 | 0 | 0 | 123868.415 | 0
2016-01-20 11:00 | 0 | 0 | 0 | 0 | 0 | 281739.2678 | 0 | 511178 | 0 | 0 | 0 | 599874.2767 | 0 | 0 | 0 | 0 | 0 | 0 | 0 | 0 | 0 | 998251.0588 | 0 | 0 | 0 | 0 | -157595.0515 | 0 | 561.5951 | 561.5951 | 0 | 0 | 0 | 0 | 0 | 0 | 0 | 0 | 123868.415 | 0
2016-01-20 12:00 | 0 | 0 | 0 | 0 | 0 | 268140.5997 | 0 | 538547 | 0 | 0 | 0 | 400749.9621 | 0 | 561.5951 | 0 | 0 | 0 | 0 | 0 | 0 | 0 | 874378.6508 | 0 | 0 | 0 | 0 | -199124.3147 | 0 | 561.5951 | 0 | 0 | 0 | 0 | 0 | 0 | 0 | 0 | 0 | 123868.415 | 0
2016-01-20 13:00 | 0 | 0 | 0 | 0 | 0 | 264315.1422 | 10.8548 | 545720 | 0 | 0 | 0 | 191761.2349 | 0 | 0 | 0 | 0 | 0 | 0 | 0 | 0 | 0 | 750506.7383 | 0 | 0 | 0 | 0 | -208988.7272 | 0 | 561.5951 | 1123.1902 | 0 | 0 | 0 | 0 | 0 | 0 | 0 | 0 | 123868.415 | 0
2016-01-20 14:00 | 0 | 0 | 0 | 0 | 0 | 244287.3658 | 33632.7186 | 541525 | 0 | 0 | 0 | 0 | 0 | 0 | 0 | 0 | 0 | 0 | 0 | 0 | 0 | 626635.3213 | 0 | 0 | 0 | 0 | -191761.2349 | 0 | 0 | 0 | 0 | 0 | 0 | 0 | 0 | 0 | 0 | 0 | 123868.415 | 0
2016-01-20 15:00 | 0 | 0 | 0 | 0 | 0 | 200704.5404 | 315894.0634 | 535783 | 0 | 0 | 0 | 52097.6895 | 0 | 561.5951 | 0 | 0 | 0 | 0 | 0 | 0 | 0 | 502764.3997 | 0 | 0 | 0 | 0 | 52097.6895 | 0 | 561.5951 | 0 | 0 | 0 | 0 | 0 | 0 | 0 | 0 | 0 | 123868.415 | 0
2016-01-20 16:00 | 0 | 0 | 0 | 0 | 0 | 202050.6255 | 469718.4126 | 524933 | 0 | 0 | 0 | 270215.8132 | 0 | 1123.1902 | 0 | 0 | 0 | 0 | 0 | 0 | 0 | 378893.9737 | 0 | 0 | 0 | 0 | 218118.1237 | 0 | 561.5951 | 0 | 0 | 0 | 0 | 0 | 0 | 0 | 0 | 0 | 123868.415 | 0
2016-01-20 17:00 | 0 | 0 | 0 | 0 | 0 | 239812.8963 | 527184.0456 | 513323 | 0 | 0 | 0 | 548012.8462 | 0 | 1684.7853 | 0 | 0 | 0 | 0 | 0 | 0 | 0 | 336332.6541 | 0 | 0 | 0 | 0 | 277797.0331 | 0 | 561.5951 | 0 | 0 | 0 | 0 | 0 | 0 | 0 | 0 | 0 | 42559.8039 | 0
2016-01-20 18:00 | 0 | 0 | 0 | 0 | 0 | 270121.0381 | 528605.9991 | 504846 | 0 | 0 | 0 | 825809.8793 | 0 | 2246.3803 | 0 | 0 | 0 | 0 | 0 | 0 | 0 | 348749.236 | 0 | 0 | 0 | 0 | 277797.0331 | 0 | 561.5951 | 0 | 0 | 0 | 0 | 0 | 0 | 0 | 0 | 15522.409 | 0 | 0
2016-01-20 19:00 | 0 | 0 | 0 | 0 | 0 | 262589.8945 | 530802.1427 | 499511 | 0 | 0 | 0 | 1103606.9123 | 0 | 2807.9754 | 0 | 0 | 0 | 0 | 0 | 0 | 0 | 361165.7683 | 0 | 0 | 0 | 0 | 277797.0331 | 0 | 561.5951 | 0 | 0 | 0 | 0 | 0 | 0 | 0 | 0 | 15522.409 | 0 | 0
2016-01-20 20:00 | 0 | 0 | 0 | 0 | 0 | 235402.0618 | 554745.9754 | 496267 | 0 | 0 | 0 | 1381403.9454 | 0 | 3369.5705 | 0 | 0 | 0 | 0 | 0 | 0 | 0 | 373582.2508 | 0 | 0 | 0 | 0 | 277797.0331 | 0 | 561.5951 | 0 | 0 | 0 | 0 | 0 | 0 | 0 | 0 | 15522.409 | 0 | 0
2016-01-20 21:00 | 0 | 0 | 0 | 0 | 0 | 207214.4845 | 585118.5527 | 498452 | 0 | 0 | 0 | 1659200.9784 | 0 | 3931.1656 | 0 | 0 | 0 | 0 | 0 | 0 | 0 | 385998.6837 | 0 | 0 | 0 | 0 | 277797.0331 | 0 | 561.5951 | 0 | 0 | 0 | 0 | 0 | 0 | 0 | 0 | 15522.409 | 0 | 0
2016-01-20 22:00 | 0 | 0 | 0 | 0 | 0 | 263540.1717 | 543300.8655 | 512960 | 0 | 0 | 0 | 1936998.0115 | 0 | 4492.7607 | 0 | 0 | 0 | 0 | 0 | 0 | 0 | 398415.0669 | 0 | 0 | 0 | 0 | 277797.0331 | 0 | 561.5951 | 0 | 0 | 0 | 0 | 0 | 0 | 0 | 0 | 15522.409 | 0 | 0
2016-01-20 23:00 | 0 | 0 | 0 | 0 | 0 | 352284.2194 | 262936.418 | 530355 | 0 | 0 | 0 | 2093145.7345 | 0 | 5054.3558 | 0 | 0 | 0 | 0 | 0 | 0 | 0 | 274545.0583 | 0 | 0 | 0 | 0 | 156147.723 | 0 | 561.5951 | 0 | 0 | 0 | 0 | 0 | 0 | 0 | 0 | 0 | 123868.415 | 0
2016-01-21 | 0 | 0 | 0 | 0 | 0 | 358563.0924 | 9205.0242 | 536685 | 0 | 0 | 0 | 1995510.9367 | 0 | 5615.9508 | 0 | 0 | 0 | 0 | 0 | 0 | 0 | 150675.5451 | 0 | 0 | 0 | 0 | -97634.7978 | 0 | 561.5951 | 0 | 0 | 0 | 0 | 0 | 0 | 0 | 0 | 0 | 123868.415 | 0
2016-01-21 01:00 | 0 | 0 | 0 | 0 | 0 | 352828.4352 | 0 | 533921 | 0 | 0 | 0 | 1885700.4576 | 0 | 6177.5459 | 0 | 0 | 0 | 0 | 0 | 0 | 0 | 26806.5274 | 0 | 0 | 0 | 0 | -109810.4791 | 0 | 561.5951 | 0 | 0 | 0 | 0 | 0 | 0 | 0 | 0 | 0 | 123868.415 | 0
2016-01-21 02:00 | 0 | 0 | 0 | 0 | 0 | 344651.4927 | 0 | 523733 | 0 | 0 | 0 | 1728344.2199 | 0 | 0 | 0 | 0 | 0 | 0 | 0 | 0 | 0 | 0 | 0 | 0 | 0 | 0 | -157356.2377 | 0 | 561.5951 | 6739.141 | 0 | 0 | 0 | 0 | 0 | 0 | 0 | 0 | 26806.4202 | 0
2016-01-21 03:00 | 0 | 0 | 0 | 0 | 0 | 339304.3204 | 0 | 502414 | 0 | 0 | 0 | 1565234.5402 | 0 | 0 | 0 | 0 | 0 | 0 | 0 | 0 | 0 | 0 | 0 | 0 | 0 | 0 | -163109.6796 | 0 | 0 | 0 | 0 | 0 | 0 | 0 | 0 | 0 | 0 | 0 | 0 | 0
2016-01-21 04:00 | 0 | 0 | 0 | 0 | 0 | 337824.7432 | 0 | 477551 | 0 | 0 | 0 | 1425508.2834 | 0 | 0 | 0 | 0 | 0 | 0 | 0 | 0 | 0 | 0 | 0 | 0 | 0 | 0 | -139726.2568 | 0 | 561.5951 | 561.5951 | 0 | 0 | 0 | 0 | 0 | 0 | 0 | 0 | 0 | 0
2016-01-21 05:00 | 0 | 0 | 0 | 0 | 0 | 331684.478 | 0 | 456315 | 0 | 0 | 0 | 1300877.7614 | 0 | 0 | 0 | 0 | 0 | 0 | 0 | 0 | 0 | 0 | 0 | 0 | 0 | 0 | -124630.522 | 0 | 0 | 0 | 0 | 0 | 0 | 0 | 0 | 0 | 0 | 0 | 0 | 0
2016-01-21 06:00 | 0 | 0 | 0 | 0 | 0 | 319422.299 | 0 | 443693 | 0 | 0 | 0 | 1176607.0603 | 0 | 0 | 0 | 0 | 0 | 0 | 0 | 0 | 0 | 0 | 0 | 0 | 0 | 0 | -124270.701 | 0 | 0 | 0 | 0 | 0 | 0 | 0 | 0 | 0 | 0 | 0 | 0 | 0
2016-01-21 07:00 | 0 | 0 | 0 | 0 | 0 | 316164.5924 | 0 | 435960 | 0 | 0 | 0 | 1056811.6528 | 0 | 0 | 0 | 0 | 0 | 0 | 0 | 0 | 0 | 0 | 0 | 0 | 0 | 0 | -119795.4076 | 0 | 561.5951 | 561.5951 | 0 | 0 | 0 | 0 | 0 | 0 | 0 | 0 | 0 | 0
2016-01-21 08:00 | 0 | 0 | 0 | 0 | 0 | 319113.8866 | 0 | 432949 | 0 | 0 | 0 | 942976.5394 | 0 | 0 | 0 | 0 | 0 | 0 | 0 | 0 | 0 | 0 | 0 | 0 | 0 | 0 | -113835.1134 | 0 | 0 | 0 | 0 | 0 | 0 | 0 | 0 | 0 | 0 | 0 | 0 | 0
2016-01-21 09:00 | 0 | 0 | 0 | 0 | 0 | 317919.9082 | 0 | 435901 | 0 | 0 | 0 | 824995.4476 | 0 | 0 | 0 | 0 | 0 | 0 | 0 | 0 | 0 | 0 | 0 | 0 | 0 | 0 | -117981.0918 | 0 | 561.5951 | 561.5951 | 0 | 0 | 0 | 0 | 0 | 0 | 0 | 0 | 0 | 0
2016-01-21 10:00 | 0 | 0 | 0 | 0 | 0 | 316720.1325 | 0 | 448923 | 0 | 0 | 0 | 692792.5801 | 0 | 0 | 0 | 0 | 0 | 0 | 0 | 0 | 0 | 0 | 0 | 0 | 0 | 0 | -132202.8675 | 0 | 561.5951 | 561.5951 | 0 | 0 | 0 | 0 | 0 | 0 | 0 | 0 | 0 | 0
2016-01-21 11:00 | 0 | 0 | 0 | 0 | 0 | 315894.551 | 0 | 480425 | 0 | 0 | 0 | 527700.5361 | 0 | 561.5951 | 0 | 0 | 0 | 0 | 0 | 0 | 0 | 0 | 0 | 0 | 0 | 0 | -165092.0441 | 0 | 561.5951 | 0 | 0 | 0 | 0 | 0 | 0 | 0 | 0 | 0 | 0 | 0
2016-01-21 12:00 | 0 | 0 | 0 | 0 | 0 | 318112.9966 | 0 | 510035 | 0 | 0 | 0 | 336340.1278 | 0 | 0 | 0 | 0 | 0 | 0 | 0 | 0 | 0 | 0 | 0 | 0 | 0 | 0 | -191360.4083 | 0 | 561.5951 | 1123.1902 | 0 | 0 | 0 | 0 | 0 | 0 | 0 | 0 | 0 | 0
2016-01-21 13:00 | 0 | 0 | 0 | 0 | 0 | 321478.6116 | 14.6391 | 518534 | 0 | 0 | 0 | 139299.3785 | 0 | 0 | 0 | 0 | 0 | 0 | 0 | 0 | 0 | 0 | 0 | 0 | 0 | 0 | -197040.7493 | 0 | 0 | 0 | 0 | 0 | 0 | 0 | 0 | 0 | 0 | 0 | 0 | 0
2016-01-21 14:00 | 0 | 0 | 0 | 0 | 0 | 297796.224 | 78742.3975 | 515838 | 0 | 0 | 0 | 0 | 0 | 0 | 0 | 0 | 0 | 0 | 0 | 0 | 0 | 0 | 0 | 0 | 0 | 0 | -139299.3785 | 0 | 561.5951 | 561.5951 | 0 | 0 | 0 | 0 | 0 | 0 | 0 | 0 | 0 | 0
2016-01-21 15:00 | 0 | 0 | 0 | 0 | 0 | 283147.7676 | 506835.8605 | 511625 | 0 | 0 | 0 | 277797.0331 | 0 | 561.5951 | 0 | 0 | 0 | 0 | 0 | 0 | 0 | 0 | 0 | 0 | 0 | 0 | 277797.0331 | 0 | 561.5951 | 0 | 0 | 0 | 0 | 0 | 0 | 0 | 0 | 0 | 0 | 0
2016-01-21 16:00 | 0 | 0 | 0 | 0 | 0 | 166663.1424 | 616564.4857 | 504869 | 0 | 0 | 0 | 555594.0661 | 0 | 1123.1902 | 0 | 0 | 0 | 0 | 0 | 0 | 0 | 0 | 0 | 0 | 0 | 0 | 277797.0331 | 0 | 561.5951 | 0 | 0 | 0 | 0 | 0 | 0 | 0 | 0 | 0 | 0 | 0
2016-01-21 17:00 | 0 | 0 | 0 | 0 | 0 | 160469.2383 | 615203.3898 | 497314 | 0 | 0 | 0 | 833391.0992 | 0 | 1684.7853 | 0 | 0 | 0 | 0 | 0 | 0 | 0 | 0 | 0 | 0 | 0 | 0 | 277797.0331 | 0 | 561.5951 | 0 | 0 | 0 | 0 | 0 | 0 | 0 | 0 | 0 | 0 | 0
2016-01-21 18:00 | 0 | 0 | 0 | 0 | 0 | 2355.596 | 585642.0484 | 490719 | 0 | 0 | 0 | 930108.1485 | 0 | 2246.3803 | 0 | 0 | 0 | 0 | 0 | 0 | 0 | 0 | 0 | 0 | 0 | 0 | 96717.0493 | 0 | 561.5951 | 0 | 0 | 0 | 0 | 0 | 0 | 0 | 0 | 0 | 0 | 0
2016-01-21 19:00 | 0 | 0 | 0 | 0 | 0 | 193818.8701 | 570877.758 | 486338 | 0 | 0 | 0 | 1207905.1815 | 0 | 2807.9754 | 0 | 0 | 0 | 0 | 0 | 0 | 0 | 0 | 0 | 0 | 0 | 0 | 277797.0331 | 0 | 561.5951 | 0 | 0 | 0 | 0 | 0 | 0 | 0 | 0 | 0 | 0 | 0
2016-01-21 20:00 | 0 | 0 | 0 | 0 | 0 | 181823.6627 | 580518.9654 | 483984 | 0 | 0 | 0 | 1485702.2146 | 0 | 3369.5705 | 0 | 0 | 0 | 0 | 0 | 0 | 0 | 0 | 0 | 0 | 0 | 0 | 277797.0331 | 0 | 561.5951 | 0 | 0 | 0 | 0 | 0 | 0 | 0 | 0 | 0 | 0 | 0
2016-01-21 21:00 | 0 | 0 | 0 | 0 | 0 | 170658.1644 | 594112.4637 | 486412 | 0 | 0 | 0 | 1763499.2477 | 0 | 3931.1656 | 0 | 0 | 0 | 0 | 0 | 0 | 0 | 0 | 0 | 0 | 0 | 0 | 277797.0331 | 0 | 561.5951 | 0 | 0 | 0 | 0 | 0 | 0 | 0 | 0 | 0 | 0 | 0
2016-01-21 22:00 | 0 | 0 | 0 | 0 | 0 | 249559.5244 | 530760.1037 | 501961 | 0 | 0 | 0 | 2041296.2807 | 0 | 4492.7607 | 0 | 0 | 0 | 0 | 0 | 0 | 0 | 0 | 0 | 0 | 0 | 0 | 277797.0331 | 0 | 561.5951 | 0 | 0 | 0 | 0 | 0 | 0 | 0 | 0 | 0 | 0 | 0
2016-01-21 23:00 | 0 | 0 | 0 | 0 | 0 | 415441.2893 | 210890.299 | 520445 | 0 | 0 | 0 | 2146621.2739 | 0 | 5054.3558 | 0 | 0 | 0 | 0 | 0 | 0 | 0 | 0 | 0 | 0 | 0 | 0 | 105324.9932 | 0 | 561.5951 | 0 | 0 | 0 | 0 | 0 | 0 | 0 | 0 | 0 | 0 | 0
2016-01-22 | 0 | 0 | 0 | 0 | 0 | 422466.27 | 6258.8688 | 527936 | 0 | 0 | 0 | 2046848.8177 | 0 | 5615.9508 | 0 | 0 | 0 | 0 | 0 | 0 | 0 | 0 | 0 | 0 | 0 | 0 | -99772.4563 | 0 | 561.5951 | 0 | 0 | 0 | 0 | 0 | 0 | 0 | 0 | 0 | 0 | 0
2016-01-22 01:00 | 0 | 0 | 0 | 0 | 0 | 404317.6314 | 0 | 526468 | 0 | 0 | 0 | 1924136.854 | 0 | 6177.5459 | 0 | 0 | 0 | 0 | 0 | 0 | 0 | 0 | 0 | 0 | 0 | 0 | -122711.9637 | 0 | 561.5951 | 0 | 0 | 0 | 0 | 0 | 0 | 0 | 0 | 0 | 0 | 0
2016-01-22 02:00 | 0 | 0 | 0 | 0 | 0 | 239620.562 | 0 | 516856 | 0 | 0 | 0 | 1646339.821 | 0 | 6739.141 | 0 | 0 | 0 | 0 | 0 | 0 | 0 | 0 | 0 | 0 | 0 | 0 | -277797.0331 | 0 | 561.5951 | 0 | 0 | 0 | 0 | 0 | 0 | 0 | 0 | 0 | 0 | 0
2016-01-22 03:00 | 0 | 0 | 0 | 0 | 0 | 365787.6282 | 0 | 498821 | 0 | 0 | 0 | 1512744.8541 | 0 | 7300.7361 | 0 | 0 | 0 | 0 | 0 | 0 | 0 | 0 | 0 | 0 | 0 | 0 | -133594.9668 | 0 | 561.5951 | 0 | 0 | 0 | 0 | 0 | 0 | 0 | 0 | 0 | 0 | 0
2016-01-22 04:00 | 0 | 0 | 0 | 0 | 0 | 351347.9054 | 0 | 476229 | 0 | 0 | 0 | 1387302.1644 | 0 | 7862.3312 | 0 | 0 | 0 | 0 | 0 | 0 | 0 | 0 | 0 | 0 | 0 | 0 | -125442.6897 | 0 | 561.5951 | 0 | 0 | 0 | 0 | 0 | 0 | 0 | 0 | 0 | 0 | 0
2016-01-22 05:00 | 0 | 0 | 0 | 0 | 0 | 347838.6859 | 0 | 456375 | 0 | 0 | 0 | 1278204.2552 | 0 | 8423.9263 | 0 | 0 | 0 | 0 | 0 | 0 | 0 | 0 | 0 | 0 | 0 | 0 | -109097.9092 | 0 | 561.5951 | 0 | 0 | 0 | 0 | 0 | 0 | 0 | 0 | 0 | 0 | 0
2016-01-22 06:00 | 0 | 0 | 0 | 0 | 0 | 352817.2031 | 0 | 444230 | 0 | 0 | 0 | 1186229.8632 | 0 | 8985.5213 | 0 | 0 | 0 | 0 | 0 | 0 | 0 | 0 | 0 | 0 | 0 | 0 | -91974.392 | 0 | 561.5951 | 0 | 0 | 0 | 0 | 0 | 0 | 0 | 0 | 0 | 0 | 0
2016-01-22 07:00 | 0 | 0 | 0 | 0 | 0 | 159165.562 | 0 | 436401 | 0 | 0 | 0 | 908432.8302 | 0 | 9547.1164 | 0 | 0 | 0 | 0 | 0 | 0 | 0 | 0 | 0 | 0 | 0 | 0 | -277797.0331 | 0 | 561.5951 | 0 | 0 | 0 | 0 | 0 | 0 | 0 | 0 | 0 | 0 | 0
2016-01-22 08:00 | 0 | 0 | 0 | 0 | 0 | 372003.8367 | 0 | 433510 | 0 | 0 | 0 | 846365.0718 | 0 | 10108.7115 | 0 | 0 | 0 | 0 | 0 | 0 | 0 | 0 | 0 | 0 | 0 | 0 | -62067.7584 | 0 | 561.5951 | 0 | 0 | 0 | 0 | 0 | 0 | 0 | 0 | 0 | 0 | 0
2016-01-22 09:00 | 0 | 0 | 0 | 0 | 0 | 159742.562 | 0 | 436978 | 0 | 0 | 0 | 568568.0387 | 0 | 10670.3066 | 0 | 0 | 0 | 0 | 0 | 0 | 0 | 0 | 0 | 0 | 0 | 0 | -277797.0331 | 0 | 561.5951 | 0 | 0 | 0 | 0 | 0 | 0 | 0 | 0 | 0 | 0 | 0
2016-01-22 10:00 | 0 | 0 | 0 | 0 | 0 | 389243.5652 | 0 | 449180 | 0 | 0 | 0 | 508070.0088 | 0 | 11231.9017 | 0 | 0 | 0 | 0 | 0 | 0 | 0 | 0 | 0 | 0 | 0 | 0 | -60498.0299 | 0 | 561.5951 | 0 | 0 | 0 | 0 | 0 | 0 | 0 | 0 | 0 | 0 | 0
2016-01-22 11:00 | 0 | 0 | 0 | 0 | 0 | 387424.0967 | 0 | 477761 | 0 | 0 | 0 | 417171.5104 | 0 | 11793.4968 | 0 | 0 | 0 | 0 | 0 | 0 | 0 | 0 | 0 | 0 | 0 | 0 | -90898.4983 | 0 | 561.5951 | 0 | 0 | 0 | 0 | 0 | 0 | 0 | 0 | 0 | 0 | 0
2016-01-22 12:00 | 0 | 0 | 0 | 0 | 0 | 376053.1029 | 0 | 507663 | 0 | 0 | 0 | 285000.0183 | 0 | 12355.0918 | 0 | 0 | 0 | 0 | 0 | 0 | 0 | 0 | 0 | 0 | 0 | 0 | -132171.4921 | 0 | 561.5951 | 0 | 0 | 0 | 0 | 0 | 0 | 0 | 0 | 0 | 0 | 0
2016-01-22 13:00 | 0 | 0 | 0 | 0 | 0 | 357932.6619 | 22.5063 | 521669 | 0 | 0 | 0 | 123272.508 | 0 | 10368.7703 | 0 | 0 | 0 | 0 | 0 | 0 | 0 | 0 | 0 | 0 | 0 | 0 | -161727.5103 | 0 | 561.5951 | 2547.9166 | 0 | 0 | 0 | 0 | 0 | 0 | 0 | 0 | 0 | 0
2016-01-22 14:00 | 0 | 0 | 0 | 0 | 0 | 307271.1137 | 86817.608 | 527730 | 0 | 0 | 0 | 0 | 0 | 0 | 0 | 0 | 0 | 0 | 0 | 0 | 0 | 0 | 0 | 0 | 0 | 0 | -123272.508 | 0 | 0 | 10368.7703 | 0 | 0 | 0 | 0 | 0 | 0 | 0 | 0 | 0 | 0
2016-01-22 15:00 | 0 | 0 | 0 | 0 | 0 | 60008.7101 | 471078.885 | 530526 | 0 | 0 | 0 | 0 | 0 | 561.5951 | 0 | 0 | 0 | 0 | 0 | 0 | 0 | 0 | 0 | 0 | 0 | 0 | 0 | 0 | 561.5951 | 0 | 0 | 0 | 0 | 0 | 0 | 0 | 0 | 0 | 0 | 0
2016-01-22 16:00 | 0 | 0 | 0 | 0 | 0 | 0 | 561955.3951 | 527349 | 0 | 0 | 0 | 34044.8 | 0 | 1123.1902 | 0 | 0 | 0 | 0 | 0 | 0 | 0 | 0 | 0 | 0 | 0 | 0 | 34044.8 | 0 | 561.5951 | 0 | 0 | 0 | 0 | 0 | 0 | 0 | 0 | 0 | 0 | 0
2016-01-22 17:00 | 0 | 0 | 0 | 0 | 0 | 210630.6453 | 554697.067 | 521407 | 0 | 0 | 0 | 277403.9172 | 0 | 1684.7853 | 0 | 0 | 0 | 0 | 0 | 0 | 0 | 0 | 0 | 0 | 0 | 0 | 243359.1172 | 0 | 561.5951 | 0 | 0 | 0 | 0 | 0 | 0 | 0 | 0 | 0 | 0 | 0
2016-01-22 18:00 | 0 | 0 | 0 | 0 | 0 | 0 | 536571.8668 | 515885 | 0 | 0 | 0 | 297529.1889 | 0 | 2246.3803 | 0 | 0 | 0 | 0 | 0 | 0 | 0 | 0 | 0 | 0 | 0 | 0 | 20125.2717 | 0 | 561.5951 | 0 | 0 | 0 | 0 | 0 | 0 | 0 | 0 | 0 | 0 | 0
2016-01-22 19:00 | 0 | 0 | 0 | 0 | 0 | 90779.5819 | 531029.5391 | 510547 | 0 | 0 | 0 | 408229.7149 | 0 | 2807.9754 | 0 | 0 | 0 | 0 | 0 | 0 | 0 | 0 | 0 | 0 | 0 | 0 | 110700.5259 | 0 | 561.5951 | 0 | 0 | 0 | 0 | 0 | 0 | 0 | 0 | 0 | 0 | 0
2016-01-22 20:00 | 0 | 0 | 0 | 0 | 0 | 0 | 543676.3992 | 506514 | 0 | 0 | 0 | 444830.519 | 0 | 3369.5705 | 0 | 0 | 0 | 0 | 0 | 0 | 0 | 0 | 0 | 0 | 0 | 0 | 36600.8041 | 0 | 561.5951 | 0 | 0 | 0 | 0 | 0 | 0 | 0 | 0 | 0 | 0 | 0
2016-01-22 21:00 | 0 | 0 | 0 | 0 | 0 | 0 | 552371.4454 | 507046 | 0 | 0 | 0 | 489594.3692 | 0 | 3931.1656 | 0 | 0 | 0 | 0 | 0 | 0 | 0 | 0 | 0 | 0 | 0 | 0 | 44763.8503 | 0 | 561.5951 | 0 | 0 | 0 | 0 | 0 | 0 | 0 | 0 | 0 | 0 | 0
2016-01-22 22:00 | 0 | 0 | 0 | 0 | 0 | 0 | 463750.7316 | 517154 | 0 | 0 | 0 | 435629.5057 | 0 | 4492.7607 | 0 | 0 | 0 | 0 | 0 | 0 | 0 | 0 | 0 | 0 | 0 | 0 | -53964.8635 | 0 | 561.5951 | 0 | 0 | 0 | 0 | 0 | 0 | 0 | 0 | 0 | 0 | 0
2016-01-22 23:00 | 0 | 0 | 0 | 0 | 0 | 71394.7246 | 180448.8374 | 529079 | 0 | 0 | 0 | 157832.4727 | 0 | 5054.3558 | 0 | 0 | 0 | 0 | 0 | 0 | 0 | 0 | 0 | 0 | 0 | 0 | -277797.0331 | 0 | 561.5951 | 0 | 0 | 0 | 0 | 0 | 0 | 0 | 0 | 0 | 0 | 0
2016-01-23 | 0 | 0 | 0 | 0 | 0 | 462420.9665 | 5137.4422 | 532762 | 0 | 0 | 0 | 92067.2863 | 0 | 5615.9508 | 0 | 0 | 0 | 0 | 0 | 0 | 0 | 0 | 0 | 0 | 0 | 0 | -65765.1864 | 0 | 561.5951 | 0 | 0 | 0 | 0 | 0 | 0 | 0 | 0 | 0 | 0 | 0
2016-01-23 01:00 | 0 | 0 | 0 | 0 | 0 | 487390.4713 | 0 | 529195 | 0 | 0 | 0 | 49701.1624 | 0 | 6177.5459 | 0 | 0 | 0 | 0 | 0 | 0 | 0 | 0 | 0 | 0 | 0 | 0 | -42366.1238 | 0 | 561.5951 | 0 | 0 | 0 | 0 | 0 | 0 | 0 | 0 | 0 | 0 | 0
2016-01-23 02:00 | 0 | 0 | 0 | 0 | 0 | 489620.5574 | 0 | 520505 | 0 | 0 | 0 | 24994.2657 | 0 | 0 | 0 | 0 | 0 | 0 | 0 | 0 | 0 | 0 | 0 | 0 | 0 | 0 | -24706.8967 | 0 | 561.5951 | 6739.141 | 0 | 0 | 0 | 0 | 0 | 0 | 0 | 0 | 0 | 0
2016-01-23 03:00 | 0 | 0 | 0 | 0 | 0 | 486965.9225 | 0 | 505807 | 0 | 0 | 0 | 6153.1882 | 0 | 0 | 0 | 0 | 0 | 0 | 0 | 0 | 0 | 0 | 0 | 0 | 0 | 0 | -18841.0775 | 0 | 561.5951 | 561.5951 | 0 | 0 | 0 | 0 | 0 | 0 | 0 | 0 | 0 | 0
2016-01-23 04:00 | 0 | 0 | 0 | 0 | 0 | 481271.8118 | 0 | 487425 | 0 | 0 | 0 | 0 | 0 | 0 | 0 | 0 | 0 | 0 | 0 | 0 | 0 | 0 | 0 | 0 | 0 | 0 | -6153.1882 | 0 | 561.5951 | 561.5951 | 0 | 0 | 0 | 0 | 0 | 0 | 0 | 0 | 0 | 0
2016-01-23 05:00 | 0 | 0 | 0 | 0 | 0 | 471931 | 0 | 471931 | 0 | 0 | 0 | 0 | 0 | 0 | 0 | 0 | 0 | 0 | 0 | 0 | 0 | 0 | 0 | 0 | 0 | 0 | 0 | 0 | 0 | 0 | 0 | 0 | 0 | 0 | 0 | 0 | 0 | 0 | 0 | 0
2016-01-23 06:00 | 0 | 0 | 0 | 0 | 0 | 460046 | 0 | 460046 | 0 | 0 | 0 | 0 | 0 | 0 | 0 | 0 | 0 | 0 | 0 | 0 | 0 | 0 | 0 | 0 | 0 | 0 | 0 | 0 | 0 | 0 | 0 | 0 | 0 | 0 | 0 | 0 | 0 | 0 | 0 | 0
2016-01-23 07:00 | 0 | 0 | 0 | 0 | 0 | 453321.5951 | 0 | 452760 | 0 | 0 | 0 | 0 | 0 | 561.5951 | 0 | 0 | 0 | 0 | 0 | 0 | 0 | 0 | 0 | 0 | 0 | 0 | 0 | 0 | 561.5951 | 0 | 0 | 0 | 0 | 0 | 0 | 0 | 0 | 0 | 0 | 0
2016-01-23 08:00 | 0 | 0 | 0 | 0 | 0 | 449403.5951 | 0 | 448842 | 0 | 0 | 0 | 0 | 0 | 1123.1902 | 0 | 0 | 0 | 0 | 0 | 0 | 0 | 0 | 0 | 0 | 0 | 0 | 0 | 0 | 561.5951 | 0 | 0 | 0 | 0 | 0 | 0 | 0 | 0 | 0 | 0 | 0
2016-01-23 09:00 | 0 | 0 | 0 | 0 | 0 | 494647.7159 | 0 | 449099 | 0 | 0 | 0 | 44987.1208 | 0 | 1684.7853 | 0 | 0 | 0 | 0 | 0 | 0 | 0 | 0 | 0 | 0 | 0 | 0 | 44987.1208 | 0 | 561.5951 | 0 | 0 | 0 | 0 | 0 | 0 | 0 | 0 | 0 | 0 | 0
2016-01-23 10:00 | 0 | 0 | 0 | 0 | 0 | 502962.2916 | 0 | 454288 | 0 | 0 | 0 | 93099.8173 | 0 | 2246.3803 | 0 | 0 | 0 | 0 | 0 | 0 | 0 | 0 | 0 | 0 | 0 | 0 | 48112.6965 | 0 | 561.5951 | 0 | 0 | 0 | 0 | 0 | 0 | 0 | 0 | 0 | 0 | 0
2016-01-23 11:00 | 0 | 0 | 0 | 0 | 0 | 510209.7511 | 0 | 463739 | 0 | 0 | 0 | 139008.9733 | 0 | 2807.9754 | 0 | 0 | 0 | 0 | 0 | 0 | 0 | 0 | 0 | 0 | 0 | 0 | 45909.156 | 0 | 561.5951 | 0 | 0 | 0 | 0 | 0 | 0 | 0 | 0 | 0 | 0 | 0
2016-01-23 12:00 | 0 | 0 | 0 | 0 | 0 | 516585.5796 | 0 | 478856 | 0 | 0 | 0 | 176176.9579 | 0 | 3369.5705 | 0 | 0 | 0 | 0 | 0 | 0 | 0 | 0 | 0 | 0 | 0 | 0 | 37167.9845 | 0 | 561.5951 | 0 | 0 | 0 | 0 | 0 | 0 | 0 | 0 | 0 | 0 | 0
2016-01-23 13:00 | 0 | 0 | 0 | 0 | 0 | 521881.8829 | 27.6848 | 495520 | 0 | 0 | 0 | 202004.9305 | 0 | 3931.1656 | 0 | 0 | 0 | 0 | 0 | 0 | 0 | 0 | 0 | 0 | 0 | 0 | 25827.9726 | 0 | 561.5951 | 0 | 0 | 0 | 0 | 0 | 0 | 0 | 0 | 0 | 0 | 0
2016-01-23 14:00 | 0 | 0 | 0 | 0 | 0 | 209813.492 | 98671.1725 | 509928 | 0 | 0 | 0 | 0 | 0 | 4492.7607 | 0 | 0 | 0 | 0 | 0 | 0 | 0 | 0 | 0 | 0 | 0 | 0 | -202004.9305 | 0 | 561.5951 | 0 | 0 | 0 | 0 | 0 | 0 | 0 | 0 | 0 | 0 | 0
2016-01-23 15:00 | 0 | 0 | 0 | 0 | 0 | 425299.3317 | 346989.8441 | 516578 | 0 | 0 | 0 | 255149.5807 | 0 | 5054.3558 | 0 | 0 | 0 | 0 | 0 | 0 | 0 | 0 | 0 | 0 | 0 | 0 | 255149.5807 | 0 | 561.5951 | 0 | 0 | 0 | 0 | 0 | 0 | 0 | 0 | 0 | 0 | 0
2016-01-23 16:00 | 0 | 0 | 0 | 0 | 0 | 342847.4257 | 449242.2024 | 513731 | 0 | 0 | 0 | 532946.6137 | 0 | 5615.9508 | 0 | 0 | 0 | 0 | 0 | 0 | 0 | 0 | 0 | 0 | 0 | 0 | 277797.0331 | 0 | 561.5951 | 0 | 0 | 0 | 0 | 0 | 0 | 0 | 0 | 0 | 0 | 0
2016-01-23 17:00 | 0 | 0 | 0 | 0 | 0 | 143960.9813 | 477406.8372 | 505643 | 0 | 0 | 0 | 648109.8372 | 0 | 6177.5459 | 0 | 0 | 0 | 0 | 0 | 0 | 0 | 0 | 0 | 0 | 0 | 0 | 115163.2235 | 0 | 561.5951 | 0 | 0 | 0 | 0 | 0 | 0 | 0 | 0 | 0 | 0 | 0
2016-01-23 18:00 | 0 | 0 | 0 | 0 | 0 | 0 | 471576.0504 | 494705 | 0 | 0 | 0 | 624419.2925 | 0 | 6739.141 | 0 | 0 | 0 | 0 | 0 | 0 | 0 | 0 | 0 | 0 | 0 | 0 | -23690.5447 | 0 | 561.5951 | 0 | 0 | 0 | 0 | 0 | 0 | 0 | 0 | 0 | 0 | 0
2016-01-23 19:00 | 0 | 0 | 0 | 0 | 0 | 299790.8617 | 461927.7664 | 483360 | 0 | 0 | 0 | 902216.3255 | 0 | 7300.7361 | 0 | 0 | 0 | 0 | 0 | 0 | 0 | 0 | 0 | 0 | 0 | 0 | 277797.0331 | 0 | 561.5951 | 0 | 0 | 0 | 0 | 0 | 0 | 0 | 0 | 0 | 0 | 0
2016-01-23 20:00 | 0 | 0 | 0 | 0 | 0 | 0 | 457153.7722 | 476779 | 0 | 0 | 0 | 882029.5026 | 0 | 7862.3312 | 0 | 0 | 0 | 0 | 0 | 0 | 0 | 0 | 0 | 0 | 0 | 0 | -20186.8229 | 0 | 561.5951 | 0 | 0 | 0 | 0 | 0 | 0 | 0 | 0 | 0 | 0 | 0
2016-01-23 21:00 | 0 | 0 | 0 | 0 | 0 | 0 | 433048.394 | 476727 | 0 | 0 | 0 | 837789.3015 | 0 | 8423.9263 | 0 | 0 | 0 | 0 | 0 | 0 | 0 | 0 | 0 | 0 | 0 | 0 | -44240.2011 | 0 | 561.5951 | 0 | 0 | 0 | 0 | 0 | 0 | 0 | 0 | 0 | 0 | 0
2016-01-23 22:00 | 0 | 0 | 0 | 0 | 0 | 399160.4503 | 348130.5395 | 488300 | 0 | 0 | 0 | 1096218.6962 | 0 | 8985.5213 | 0 | 0 | 0 | 0 | 0 | 0 | 0 | 0 | 0 | 0 | 0 | 0 | 258429.3947 | 0 | 561.5951 | 0 | 0 | 0 | 0 | 0 | 0 | 0 | 0 | 0 | 0 | 0
2016-01-23 23:00 | 0 | 0 | 0 | 0 | 0 | 536400.23 | 149663.835 | 505374 | 0 | 0 | 0 | 1276347.1662 | 0 | 9547.1164 | 0 | 0 | 0 | 0 | 0 | 0 | 0 | 0 | 0 | 0 | 0 | 0 | 180128.4699 | 0 | 561.5951 | 0 | 0 | 0 | 0 | 0 | 0 | 0 | 0 | 0 | 0 | 0
2016-01-24 | 0 | 0 | 0 | 0 | 0 | 591299.0392 | 9782.0282 | 514019 | 0 | 0 | 0 | 1362847.6385 | 0 | 10108.7115 | 0 | 0 | 0 | 0 | 0 | 0 | 0 | 0 | 0 | 0 | 0 | 0 | 86500.4723 | 0 | 561.5951 | 0 | 0 | 0 | 0 | 0 | 0 | 0 | 0 | 0 | 0 | 0
2016-01-24 01:00 | 0 | 0 | 0 | 0 | 0 | 236788.562 | 0 | 514024 | 0 | 0 | 0 | 1085050.6054 | 0 | 10670.3066 | 0 | 0 | 0 | 0 | 0 | 0 | 0 | 0 | 0 | 0 | 0 | 0 | -277797.0331 | 0 | 561.5951 | 0 | 0 | 0 | 0 | 0 | 0 | 0 | 0 | 0 | 0 | 0
2016-01-24 02:00 | 0 | 0 | 0 | 0 | 0 | 573692.8802 | 0 | 508962 | 0 | 0 | 0 | 1149219.8905 | 0 | 11231.9017 | 0 | 0 | 0 | 0 | 0 | 0 | 0 | 0 | 0 | 0 | 0 | 0 | 64169.2851 | 0 | 561.5951 | 0 | 0 | 0 | 0 | 0 | 0 | 0 | 0 | 0 | 0 | 0
2016-01-24 03:00 | 0 | 0 | 0 | 0 | 0 | 537403.4647 | 0 | 497824 | 0 | 0 | 0 | 1188237.7602 | 0 | 11793.4968 | 0 | 0 | 0 | 0 | 0 | 0 | 0 | 0 | 0 | 0 | 0 | 0 | 39017.8696 | 0 | 561.5951 | 0 | 0 | 0 | 0 | 0 | 0 | 0 | 0 | 0 | 0 | 0
2016-01-24 04:00 | 0 | 0 | 0 | 0 | 0 | 499947.3096 | 0 | 482754 | 0 | 0 | 0 | 1204869.4747 | 0 | 12355.0918 | 0 | 0 | 0 | 0 | 0 | 0 | 0 | 0 | 0 | 0 | 0 | 0 | 16631.7145 | 0 | 561.5951 | 0 | 0 | 0 | 0 | 0 | 0 | 0 | 0 | 0 | 0 | 0
2016-01-24 05:00 | 0 | 0 | 0 | 0 | 0 | 465619.3418 | 0 | 468555 | 0 | 0 | 0 | 1201372.2214 | 0 | 12916.6869 | 0 | 0 | 0 | 0 | 0 | 0 | 0 | 0 | 0 | 0 | 0 | 0 | -3497.2533 | 0 | 561.5951 | 0 | 0 | 0 | 0 | 0 | 0 | 0 | 0 | 0 | 0 | 0
2016-01-24 06:00 | 0 | 0 | 0 | 0 | 0 | 434137.9355 | 0 | 459947 | 0 | 0 | 0 | 1175001.5619 | 0 | 13478.282 | 0 | 0 | 0 | 0 | 0 | 0 | 0 | 0 | 0 | 0 | 0 | 0 | -26370.6596 | 0 | 561.5951 | 0 | 0 | 0 | 0 | 0 | 0 | 0 | 0 | 0 | 0 | 0
2016-01-24 07:00 | 0 | 0 | 0 | 0 | 0 | 403692.1405 | 0 | 454182 | 0 | 0 | 0 | 1123950.1072 | 0 | 14039.8771 | 0 | 0 | 0 | 0 | 0 | 0 | 0 | 0 | 0 | 0 | 0 | 0 | -51051.4546 | 0 | 561.5951 | 0 | 0 | 0 | 0 | 0 | 0 | 0 | 0 | 0 | 0 | 0
2016-01-24 08:00 | 0 | 0 | 0 | 0 | 0 | 377004.3108 | 0 | 452194 | 0 | 0 | 0 | 1048760.4181 | 0 | 14039.8771 | 0 | 0 | 0 | 0 | 0 | 0 | 0 | 0 | 0 | 0 | 0 | 0 | -75189.6892 | 0 | 0 | 0 | 0 | 0 | 0 | 0 | 0 | 0 | 0 | 0 | 0 | 0
2016-01-24 09:00 | 0 | 0 | 0 | 0 | 0 | 358159.2457 | 0 | 453163 | 0 | 0 | 0 | 953195.0686 | 0 | 14601.4722 | 0 | 0 | 0 | 0 | 0 | 0 | 0 | 0 | 0 | 0 | 0 | 0 | -95565.3494 | 0 | 561.5951 | 0 | 0 | 0 | 0 | 0 | 0 | 0 | 0 | 0 | 0 | 0
2016-01-24 10:00 | 0 | 0 | 0 | 0 | 0 | 345612.2205 | 0 | 457622 | 0 | 0 | 0 | 840623.694 | 0 | 15163.0673 | 0 | 0 | 0 | 0 | 0 | 0 | 0 | 0 | 0 | 0 | 0 | 0 | -112571.3746 | 0 | 561.5951 | 0 | 0 | 0 | 0 | 0 | 0 | 0 | 0 | 0 | 0 | 0
2016-01-24 11:00 | 0 | 0 | 0 | 0 | 0 | 334059.0992 | 0 | 468618 | 0 | 0 | 0 | 715871.9684 | 0 | 5355.8921 | 0 | 0 | 0 | 0 | 0 | 0 | 0 | 0 | 0 | 0 | 0 | 0 | -124751.7256 | 0 | 561.5951 | 10368.7703 | 0 | 0 | 0 | 0 | 0 | 0 | 0 | 0 | 0 | 0
2016-01-24 12:00 | 0 | 0 | 0 | 0 | 0 | 324379.96 | 0 | 482809 | 0 | 0 | 0 | 562798.8204 | 0 | 0 | 0 | 0 | 0 | 0 | 0 | 0 | 0 | 0 | 0 | 0 | 0 | 0 | -153073.148 | 0 | 561.5951 | 5917.4871 | 0 | 0 | 0 | 0 | 0 | 0 | 0 | 0 | 0 | 0
2016-01-24 13:00 | 0 | 0 | 0 | 0 | 0 | 317596.9553 | 25.7926 | 494739 | 0 | 0 | 0 | 385120.9733 | 0 | 561.5951 | 0 | 0 | 0 | 0 | 0 | 0 | 0 | 0 | 0 | 0 | 0 | 0 | -177677.8472 | 0 | 561.5951 | 0 | 0 | 0 | 0 | 0 | 0 | 0 | 0 | 0 | 0 | 0
2016-01-24 14:00 | 0 | 0 | 0 | 0 | 0 | 280158.9844 | 78021.5533 | 496332 | 0 | 0 | 0 | 246407.9159 | 0 | 1123.1902 | 0 | 0 | 0 | 0 | 0 | 0 | 0 | 0 | 0 | 0 | 0 | 0 | -138713.0574 | 0 | 561.5951 | 0 | 0 | 0 | 0 | 0 | 0 | 0 | 0 | 0 | 0 | 0
2016-01-24 15:00 | 0 | 0 | 0 | 0 | 0 | 199521.1387 | 397171.67 | 487392 | 0 | 0 | 0 | 355147.1295 | 0 | 1684.7853 | 0 | 0 | 0 | 0 | 0 | 0 | 0 | 0 | 0 | 0 | 0 | 0 | 108739.2136 | 0 | 561.5951 | 0 | 0 | 0 | 0 | 0 | 0 | 0 | 0 | 0 | 0 | 0
2016-01-24 16:00 | 0 | 0 | 0 | 0 | 0 | 195793.7956 | 532941.2418 | 473672 | 0 | 0 | 0 | 609648.5718 | 0 | 2246.3803 | 0 | 0 | 0 | 0 | 0 | 0 | 0 | 0 | 0 | 0 | 0 | 0 | 254501.4423 | 0 | 561.5951 | 0 | 0 | 0 | 0 | 0 | 0 | 0 | 0 | 0 | 0 | 0
2016-01-24 17:00 | 0 | 0 | 0 | 0 | 0 | 172645.3787 | 565916.2494 | 460203 | 0 | 0 | 0 | 887445.6048 | 0 | 2807.9754 | 0 | 0 | 0 | 0 | 0 | 0 | 0 | 0 | 0 | 0 | 0 | 0 | 277797.0331 | 0 | 561.5951 | 0 | 0 | 0 | 0 | 0 | 0 | 0 | 0 | 0 | 0 | 0
2016-01-24 18:00 | 0 | 0 | 0 | 0 | 0 | 180408.778 | 545285.8502 | 447336 | 0 | 0 | 0 | 1165242.6379 | 0 | 3369.5705 | 0 | 0 | 0 | 0 | 0 | 0 | 0 | 0 | 0 | 0 | 0 | 0 | 277797.0331 | 0 | 561.5951 | 0 | 0 | 0 | 0 | 0 | 0 | 0 | 0 | 0 | 0 | 0
2016-01-24 19:00 | 0 | 0 | 0 | 0 | 0 | 183751.4501 | 532088.178 | 437481 | 0 | 0 | 0 | 1443039.6709 | 0 | 3931.1656 | 0 | 0 | 0 | 0 | 0 | 0 | 0 | 0 | 0 | 0 | 0 | 0 | 277797.0331 | 0 | 561.5951 | 0 | 0 | 0 | 0 | 0 | 0 | 0 | 0 | 0 | 0 | 0
2016-01-24 20:00 | 0 | 0 | 0 | 0 | 0 | 168503.2404 | 541359.3877 | 431504 | 0 | 0 | 0 | 1720836.704 | 0 | 4492.7607 | 0 | 0 | 0 | 0 | 0 | 0 | 0 | 0 | 0 | 0 | 0 | 0 | 277797.0331 | 0 | 561.5951 | 0 | 0 | 0 | 0 | 0 | 0 | 0 | 0 | 0 | 0 | 0
2016-01-24 21:00 | 0 | 0 | 0 | 0 | 0 | 157022.4788 | 555006.1493 | 433670 | 0 | 0 | 0 | 1998633.737 | 0 | 5054.3558 | 0 | 0 | 0 | 0 | 0 | 0 | 0 | 0 | 0 | 0 | 0 | 0 | 277797.0331 | 0 | 561.5951 | 0 | 0 | 0 | 0 | 0 | 0 | 0 | 0 | 0 | 0 | 0
2016-01-24 22:00 | 0 | 0 | 0 | 0 | 0 | 228327.4936 | 500912.1345 | 450881 | 0 | 0 | 0 | 2276430.7701 | 0 | 5615.9508 | 0 | 0 | 0 | 0 | 0 | 0 | 0 | 0 | 0 | 0 | 0 | 0 | 277797.0331 | 0 | 561.5951 | 0 | 0 | 0 | 0 | 0 | 0 | 0 | 0 | 0 | 0 | 0
2016-01-24 23:00 | 0 | 0 | 0 | 0 | 0 | 474653.2707 | 255829.5822 | 474596 | 0 | 0 | 0 | 2531756.028 | 0 | 6177.5459 | 0 | 0 | 0 | 0 | 0 | 0 | 0 | 0 | 0 | 0 | 0 | 0 | 255325.2579 | 0 | 561.5951 | 0 | 0 | 0 | 0 | 0 | 0 | 0 | 0 | 0 | 0 | 0
2016-01-25 | 0 | 0 | 0 | 0 | 0 | 497398.3386 | 9993.7229 | 491726 | 0 | 0 | 0 | 2546860.4944 | 0 | 6739.141 | 0 | 0 | 0 | 0 | 0 | 0 | 0 | 0 | 0 | 0 | 0 | 0 | 15104.4664 | 0 | 561.5951 | 0 | 0 | 0 | 0 | 0 | 0 | 0 | 0 | 0 | 0 | 0
2016-01-25 01:00 | 0 | 0 | 0 | 0 | 0 | 485662.9628 | 0 | 495962 | 0 | 0 | 0 | 2543300.5982 | 0 | 0 | 0 | 0 | 0 | 0 | 0 | 0 | 0 | 0 | 0 | 0 | 0 | 0 | -3559.8962 | 0 | 561.5951 | 7300.7361 | 0 | 0 | 0 | 0 | 0 | 0 | 0 | 0 | 0 | 0
2016-01-25 02:00 | 0 | 0 | 0 | 0 | 0 | 427324.0498 | 0 | 491171 | 0 | 0 | 0 | 2479453.6479 | 0 | 0 | 0 | 0 | 0 | 0 | 0 | 0 | 0 | 0 | 0 | 0 | 0 | 0 | -63846.9502 | 0 | 561.5951 | 561.5951 | 0 | 0 | 0 | 0 | 0 | 0 | 0 | 0 | 0 | 0
2016-01-25 03:00 | 0 | 0 | 0 | 0 | 0 | 477900.8609 | 0 | 478100 | 0 | 0 | 0 | 2479254.5088 | 0 | 0 | 0 | 0 | 0 | 0 | 0 | 0 | 0 | 0 | 0 | 0 | 0 | 0 | -199.1391 | 0 | 0 | 0 | 0 | 0 | 0 | 0 | 0 | 0 | 0 | 0 | 0 | 0
2016-01-25 04:00 | 0 | 0 | 0 | 0 | 0 | 483816.4967 | 0 | 460344 | 0 | 0 | 0 | 2502727.0056 | 0 | 0 | 0 | 0 | 0 | 0 | 0 | 0 | 0 | 0 | 0 | 0 | 0 | 0 | 23472.4967 | 0 | 0 | 0 | 0 | 0 | 0 | 0 | 0 | 0 | 0 | 0 | 0 | 0
2016-01-25 05:00 | 0 | 0 | 0 | 0 | 0 | 489734.0839 | 0 | 445039 | 0 | 0 | 0 | 2546860.4944 | 0 | 561.5951 | 0 | 0 | 0 | 0 | 0 | 0 | 0 | 0 | 0 | 0 | 0 | 0 | 44133.4888 | 0 | 561.5951 | 0 | 0 | 0 | 0 | 0 | 0 | 0 | 0 | 0 | 0 | 0
2016-01-25 06:00 | 0 | 0 | 0 | 0 | 0 | 157090.3719 | 0 | 435449 | 0 | 0 | 0 | 2269063.4613 | 0 | 0 | 0 | 0 | 0 | 0 | 0 | 0 | 0 | 0 | 0 | 0 | 0 | 0 | -277797.0331 | 0 | 561.5951 | 1123.1902 | 0 | 0 | 0 | 0 | 0 | 0 | 0 | 0 | 0 | 0
2016-01-25 07:00 | 0 | 0 | 0 | 0 | 0 | 303945.4997 | 0 | 430084 | 0 | 0 | 0 | 2142363.3659 | 0 | 561.5951 | 0 | 0 | 0 | 0 | 0 | 0 | 0 | 0 | 0 | 0 | 0 | 0 | -126700.0954 | 0 | 561.5951 | 0 | 0 | 0 | 0 | 0 | 0 | 0 | 0 | 0 | 0 | 0
2016-01-25 08:00 | 0 | 0 | 0 | 0 | 0 | 533157.2812 | 0 | 429371 | 0 | 0 | 0 | 2245588.0521 | 0 | 1123.1902 | 0 | 0 | 0 | 0 | 0 | 0 | 0 | 0 | 0 | 0 | 0 | 0 | 103224.6861 | 0 | 561.5951 | 0 | 0 | 0 | 0 | 0 | 0 | 0 | 0 | 0 | 0 | 0
2016-01-25 09:00 | 0 | 0 | 0 | 0 | 0 | 539195.1779 | 0 | 434477 | 0 | 0 | 0 | 2349744.6349 | 0 | 1684.7853 | 0 | 0 | 0 | 0 | 0 | 0 | 0 | 0 | 0 | 0 | 0 | 0 | 104156.5829 | 0 | 561.5951 | 0 | 0 | 0 | 0 | 0 | 0 | 0 | 0 | 0 | 0 | 0
2016-01-25 10:00 | 0 | 0 | 0 | 0 | 0 | 546334.5168 | 0 | 450562 | 0 | 0 | 0 | 2444955.5566 | 0 | 2246.3803 | 0 | 0 | 0 | 0 | 0 | 0 | 0 | 0 | 0 | 0 | 0 | 0 | 95210.9217 | 0 | 561.5951 | 0 | 0 | 0 | 0 | 0 | 0 | 0 | 0 | 0 | 0 | 0
2016-01-25 11:00 | 0 | 0 | 0 | 0 | 0 | 557893.3552 | 0 | 482964 | 0 | 0 | 0 | 2522131.2922 | 0 | 0 | 0 | 0 | 0 | 0 | 0 | 0 | 0 | 0 | 0 | 0 | 0 | 0 | 77175.7356 | 0 | 0 | 2246.3803 | 0 | 0 | 0 | 0 | 0 | 0 | 0 | 0 | 0 | 0
2016-01-25 12:00 | 0 | 0 | 0 | 0 | 0 | 235456.9669 | 0 | 513254 | 0 | 0 | 0 | 2244334.2592 | 0 | 0 | 0 | 0 | 0 | 0 | 0 | 0 | 0 | 0 | 0 | 0 | 0 | 0 | -277797.0331 | 0 | 0 | 0 | 0 | 0 | 0 | 0 | 0 | 0 | 0 | 0 | 0 | 0
2016-01-25 13:00 | 0 | 0 | 0 | 0 | 0 | 244008.083 | 27.8839 | 521833 | 0 | 0 | 0 | 1966537.2261 | 0 | 0 | 0 | 0 | 0 | 0 | 0 | 0 | 0 | 0 | 0 | 0 | 0 | 0 | -277797.0331 | 0 | 0 | 0 | 0 | 0 | 0 | 0 | 0 | 0 | 0 | 0 | 0 | 0
2016-01-25 14:00 | 0 | 0 | 0 | 0 | 0 | 81718.9831 | 153883.9839 | 513400 | 0 | 0 | 0 | 1688740.1931 | 0 | 0 | 0 | 0 | 0 | 0 | 0 | 0 | 0 | 0 | 0 | 0 | 0 | 0 | -277797.0331 | 0 | 0 | 0 | 0 | 0 | 0 | 0 | 0 | 0 | 0 | 0 | 0 | 0
2016-01-25 15:00 | 0 | 0 | 0 | 0 | 0 | 0 | 478824.7506 | 502803 | 0 | 0 | 0 | 1664200.3486 | 0 | 561.5951 | 0 | 0 | 0 | 0 | 0 | 0 | 0 | 0 | 0 | 0 | 0 | 0 | -24539.8445 | 0 | 561.5951 | 0 | 0 | 0 | 0 | 0 | 0 | 0 | 0 | 0 | 0 | 0
2016-01-25 16:00 | 0 | 0 | 0 | 0 | 0 | 0 | 612739.8912 | 490218 | 0 | 0 | 0 | 1786160.6447 | 0 | 1123.1902 | 0 | 0 | 0 | 0 | 0 | 0 | 0 | 0 | 0 | 0 | 0 | 0 | 121960.2961 | 0 | 561.5951 | 0 | 0 | 0 | 0 | 0 | 0 | 0 | 0 | 0 | 0 | 0
2016-01-25 17:00 | 0 | 0 | 0 | 0 | 0 | 0 | 630775.106 | 478418 | 0 | 0 | 0 | 1937956.1556 | 0 | 1684.7853 | 0 | 0 | 0 | 0 | 0 | 0 | 0 | 0 | 0 | 0 | 0 | 0 | 151795.5109 | 0 | 561.5951 | 0 | 0 | 0 | 0 | 0 | 0 | 0 | 0 | 0 | 0 | 0
2016-01-25 18:00 | 0 | 0 | 0 | 0 | 0 | 0 | 598887.0117 | 468443 | 0 | 0 | 0 | 2067838.5722 | 0 | 2246.3803 | 0 | 0 | 0 | 0 | 0 | 0 | 0 | 0 | 0 | 0 | 0 | 0 | 129882.4166 | 0 | 561.5951 | 0 | 0 | 0 | 0 | 0 | 0 | 0 | 0 | 0 | 0 | 0
2016-01-25 19:00 | 0 | 0 | 0 | 0 | 0 | 0 | 580525.2781 | 460520 | 0 | 0 | 0 | 2187282.2552 | 0 | 2807.9754 | 0 | 0 | 0 | 0 | 0 | 0 | 0 | 0 | 0 | 0 | 0 | 0 | 119443.6831 | 0 | 561.5951 | 0 | 0 | 0 | 0 | 0 | 0 | 0 | 0 | 0 | 0 | 0
2016-01-25 20:00 | 0 | 0 | 0 | 0 | 0 | 0 | 590964.3949 | 455084 | 0 | 0 | 0 | 2322601.055 | 0 | 3369.5705 | 0 | 0 | 0 | 0 | 0 | 0 | 0 | 0 | 0 | 0 | 0 | 0 | 135318.7998 | 0 | 561.5951 | 0 | 0 | 0 | 0 | 0 | 0 | 0 | 0 | 0 | 0 | 0
2016-01-25 21:00 | 0 | 0 | 0 | 0 | 0 | 0 | 603909.9854 | 456462 | 0 | 0 | 0 | 2469487.4454 | 0 | 3931.1656 | 0 | 0 | 0 | 0 | 0 | 0 | 0 | 0 | 0 | 0 | 0 | 0 | 146886.3903 | 0 | 561.5951 | 0 | 0 | 0 | 0 | 0 | 0 | 0 | 0 | 0 | 0 | 0
2016-01-25 22:00 | 0 | 0 | 0 | 0 | 0 | 0 | 544245.8835 | 470804 | 0 | 0 | 0 | 2546860.4944 | 0 | 0 | 0 | 0 | 0 | 0 | 0 | 0 | 0 | 0 | 0 | 0 | 0 | 0 | 77373.049 | 0 | 561.5951 | 4492.7607 | 0 | 0 | 0 | 0 | 0 | 0 | 0 | 0 | 0 | 0
2016-01-25 23:00 | 0 | 0 | 0 | 0 | 0 | 0 | 289403.5265 | 489971 | 0 | 0 | 0 | 2346293.0209 | 0 | 0 | 0 | 0 | 0 | 0 | 0 | 0 | 0 | 0 | 0 | 0 | 0 | 0 | -200567.4735 | 0 | 0 | 0 | 0 | 0 | 0 | 0 | 0 | 0 | 0 | 0 | 0 | 0
2016-01-26 | 0 | 0 | 0 | 0 | 0 | 685718.0444 | 14293.0242 | 498882 | 0 | 0 | 0 | 2546860.4944 | 0 | 561.5951 | 0 | 0 | 0 | 0 | 0 | 0 | 0 | 0 | 0 | 0 | 0 | 0 | 200567.4735 | 0 | 561.5951 | 0 | 0 | 0 | 0 | 0 | 0 | 0 | 0 | 0 | 0 | 0
2016-01-26 01:00 | 0 | 0 | 0 | 0 | 0 | 219561.3719 | 0 | 497920 | 0 | 0 | 0 | 2269063.4613 | 0 | 0 | 0 | 0 | 0 | 0 | 0 | 0 | 0 | 0 | 0 | 0 | 0 | 0 | -277797.0331 | 0 | 0 | 561.5951 | 0 | 0 | 0 | 0 | 0 | 0 | 0 | 0 | 0 | 0
2016-01-26 02:00 | 0 | 0 | 0 | 0 | 0 | 732385.1926 | 0 | 487578 | 0 | 0 | 0 | 2513870.654 | 0 | 0 | 0 | 0 | 0 | 0 | 0 | 0 | 0 | 0 | 0 | 0 | 0 | 0 | 244807.1926 | 0 | 0 | 0 | 0 | 0 | 0 | 0 | 0 | 0 | 0 | 0 | 0 | 0
2016-01-26 03:00 | 0 | 0 | 0 | 0 | 0 | 190416.9669 | 0 | 468214 | 0 | 0 | 0 | 2236073.6209 | 0 | 0 | 0 | 0 | 0 | 0 | 0 | 0 | 0 | 0 | 0 | 0 | 0 | 0 | -277797.0331 | 0 | 0 | 0 | 0 | 0 | 0 | 0 | 0 | 0 | 0 | 0 | 0 | 0
2016-01-26 04:00 | 0 | 0 | 0 | 0 | 0 | 659923.4969 | 0 | 444306 | 0 | 0 | 0 | 2451691.1178 | 0 | 0 | 0 | 0 | 0 | 0 | 0 | 0 | 0 | 0 | 0 | 0 | 0 | 0 | 215617.4969 | 0 | 0 | 0 | 0 | 0 | 0 | 0 | 0 | 0 | 0 | 0 | 0 | 0
2016-01-26 05:00 | 0 | 0 | 0 | 0 | 0 | 146426.9669 | 0 | 424224 | 0 | 0 | 0 | 2173894.0847 | 0 | 0 | 0 | 0 | 0 | 0 | 0 | 0 | 0 | 0 | 0 | 0 | 0 | 0 | -277797.0331 | 0 | 0 | 0 | 0 | 0 | 0 | 0 | 0 | 0 | 0 | 0 | 0 | 0
2016-01-26 06:00 | 0 | 0 | 0 | 0 | 0 | 590283.6837 | 0 | 410463 | 0 | 0 | 0 | 2353714.7684 | 0 | 0 | 0 | 0 | 0 | 0 | 0 | 0 | 0 | 0 | 0 | 0 | 0 | 0 | 179820.6837 | 0 | 0 | 0 | 0 | 0 | 0 | 0 | 0 | 0 | 0 | 0 | 0 | 0
2016-01-26 07:00 | 0 | 0 | 0 | 0 | 0 | 571755.3899 | 0 | 402333 | 0 | 0 | 0 | 2523137.1583 | 0 | 0 | 0 | 0 | 0 | 0 | 0 | 0 | 0 | 0 | 0 | 0 | 0 | 0 | 169422.3899 | 0 | 0 | 0 | 0 | 0 | 0 | 0 | 0 | 0 | 0 | 0 | 0 | 0
2016-01-26 08:00 | 0 | 0 | 0 | 0 | 0 | 121097.9669 | 0 | 398895 | 0 | 0 | 0 | 2245340.1253 | 0 | 0 | 0 | 0 | 0 | 0 | 0 | 0 | 0 | 0 | 0 | 0 | 0 | 0 | -277797.0331 | 0 | 0 | 0 | 0 | 0 | 0 | 0 | 0 | 0 | 0 | 0 | 0 | 0
2016-01-26 09:00 | 0 | 0 | 0 | 0 | 0 | 124331.9669 | 0 | 402129 | 0 | 0 | 0 | 1967543.0922 | 0 | 0 | 0 | 0 | 0 | 0 | 0 | 0 | 0 | 0 | 0 | 0 | 0 | 0 | -277797.0331 | 0 | 0 | 0 | 0 | 0 | 0 | 0 | 0 | 0 | 0 | 0 | 0 | 0
2016-01-26 10:00 | 0 | 0 | 0 | 0 | 0 | 553707.5507 | 0 | 415301 | 0 | 0 | 0 | 2105949.6429 | 0 | 0 | 0 | 0 | 0 | 0 | 0 | 0 | 0 | 0 | 0 | 0 | 0 | 0 | 138406.5507 | 0 | 0 | 0 | 0 | 0 | 0 | 0 | 0 | 0 | 0 | 0 | 0 | 0
2016-01-26 11:00 | 0 | 0 | 0 | 0 | 0 | 167797.9669 | 0 | 445595 | 0 | 0 | 0 | 1828152.6098 | 0 | 0 | 0 | 0 | 0 | 0 | 0 | 0 | 0 | 0 | 0 | 0 | 0 | 0 | -277797.0331 | 0 | 0 | 0 | 0 | 0 | 0 | 0 | 0 | 0 | 0 | 0 | 0 | 0
2016-01-26 12:00 | 0 | 0 | 0 | 0 | 0 | 534543.0352 | 0 | 475322 | 0 | 0 | 0 | 1887373.645 | 0 | 0 | 0 | 0 | 0 | 0 | 0 | 0 | 0 | 0 | 0 | 0 | 0 | 0 | 59221.0352 | 0 | 0 | 0 | 0 | 0 | 0 | 0 | 0 | 0 | 0 | 0 | 0 | 0
2016-01-26 13:00 | 0 | 0 | 0 | 0 | 0 | 209094.3163 | 4.6506 | 486896 | 0 | 0 | 0 | 1609576.6119 | 0 | 0 | 0 | 0 | 0 | 0 | 0 | 0 | 0 | 0 | 0 | 0 | 0 | 0 | -277797.0331 | 0 | 0 | 0 | 0 | 0 | 0 | 0 | 0 | 0 | 0 | 0 | 0 | 0
2016-01-26 14:00 | 0 | 0 | 0 | 0 | 0 | 205227.1226 | 42690.4709 | 487445 | 0 | 0 | 0 | 1369487.6103 | 0 | 561.5951 | 0 | 0 | 0 | 0 | 0 | 0 | 0 | 0 | 0 | 0 | 0 | 0 | -240089.0016 | 0 | 561.5951 | 0 | 0 | 0 | 0 | 0 | 0 | 0 | 0 | 0 | 0 | 0
2016-01-26 15:00 | 0 | 0 | 0 | 0 | 0 | 0 | 496016.6391 | 486455 | 0 | 0 | 0 | 1379049.2494 | 0 | 561.5951 | 0 | 0 | 0 | 0 | 0 | 0 | 0 | 0 | 0 | 0 | 0 | 0 | 9561.6391 | 0 | 0 | 0 | 0 | 0 | 0 | 0 | 0 | 0 | 0 | 0 | 0 | 0
2016-01-26 16:00 | 0 | 0 | 0 | 0 | 0 | 0 | 614597.7949 | 481157 | 0 | 0 | 0 | 1511928.4492 | 0 | 1123.1902 | 0 | 0 | 0 | 0 | 0 | 0 | 0 | 0 | 0 | 0 | 0 | 0 | 132879.1998 | 0 | 561.5951 | 0 | 0 | 0 | 0 | 0 | 0 | 0 | 0 | 0 | 0 | 0
2016-01-26 17:00 | 0 | 0 | 0 | 0 | 0 | 0 | 605190.3115 | 474019 | 0 | 0 | 0 | 1642538.1656 | 0 | 1684.7853 | 0 | 0 | 0 | 0 | 0 | 0 | 0 | 0 | 0 | 0 | 0 | 0 | 130609.7164 | 0 | 561.5951 | 0 | 0 | 0 | 0 | 0 | 0 | 0 | 0 | 0 | 0 | 0
2016-01-26 18:00 | 0 | 0 | 0 | 0 | 0 | 0 | 584715.7037 | 468079 | 0 | 0 | 0 | 1758613.2742 | 0 | 2246.3803 | 0 | 0 | 0 | 0 | 0 | 0 | 0 | 0 | 0 | 0 | 0 | 0 | 116075.1086 | 0 | 561.5951 | 0 | 0 | 0 | 0 | 0 | 0 | 0 | 0 | 0 | 0 | 0
2016-01-26 19:00 | 0 | 0 | 0 | 0 | 0 | 0 | 574330.9228 | 463872 | 0 | 0 | 0 | 1868510.6019 | 0 | 2807.9754 | 0 | 0 | 0 | 0 | 0 | 0 | 0 | 0 | 0 | 0 | 0 | 0 | 109897.3277 | 0 | 561.5951 | 0 | 0 | 0 | 0 | 0 | 0 | 0 | 0 | 0 | 0 | 0
2016-01-26 20:00 | 0 | 0 | 0 | 0 | 0 | 0 | 590272.5281 | 461239 | 0 | 0 | 0 | 1996982.5349 | 0 | 3369.5705 | 0 | 0 | 0 | 0 | 0 | 0 | 0 | 0 | 0 | 0 | 0 | 0 | 128471.933 | 0 | 561.5951 | 0 | 0 | 0 | 0 | 0 | 0 | 0 | 0 | 0 | 0 | 0
2016-01-26 21:00 | 0 | 0 | 0 | 0 | 0 | 0 | 614384.455 | 463887 | 0 | 0 | 0 | 2146918.3948 | 0 | 3931.1656 | 0 | 0 | 0 | 0 | 0 | 0 | 0 | 0 | 0 | 0 | 0 | 0 | 149935.8599 | 0 | 561.5951 | 0 | 0 | 0 | 0 | 0 | 0 | 0 | 0 | 0 | 0 | 0
2016-01-26 22:00 | 0 | 0 | 0 | 0 | 0 | 0 | 590491.3282 | 477148 | 0 | 0 | 0 | 2260001.6643 | 0 | 4191.2244 | 0 | 0 | 0 | 0 | 0 | 0 | 0 | 0 | 0 | 0 | 0 | 0 | 113083.2695 | 0 | 260.0588 | 0 | 0 | 0 | 0 | 0 | 0 | 0 | 0 | 0 | 0 | 0
2016-01-26 23:00 | 0 | 0 | 0 | 0 | 0 | 0 | 307898.2703 | 492997 | 0 | 0 | 0 | 2074341.3395 | 0 | 4752.8195 | 0 | 0 | 0 | 0 | 0 | 0 | 0 | 0 | 0 | 0 | 0 | 0 | -185660.3248 | 0 | 561.5951 | 0 | 0 | 0 | 0 | 0 | 0 | 0 | 0 | 0 | 0 | 0
2016-01-27 | 0 | 0 | 0 | 0 | 0 | 207198.5228 | 15815.0392 | 500249 | 0 | 0 | 0 | 1796544.3065 | 0 | 5314.4145 | 0 | 0 | 0 | 0 | 0 | 0 | 0 | 0 | 0 | 0 | 0 | 0 | -277797.0331 | 0 | 561.5951 | 0 | 0 | 0 | 0 | 0 | 0 | 0 | 0 | 0 | 0 | 0
2016-01-27 01:00 | 0 | 0 | 0 | 0 | 0 | 314454.0943 | 0 | 499113 | 0 | 0 | 0 | 1611323.8057 | 0 | 5876.0096 | 0 | 0 | 0 | 0 | 0 | 0 | 0 | 0 | 0 | 0 | 0 | 0 | -185220.5008 | 0 | 561.5951 | 0 | 0 | 0 | 0 | 0 | 0 | 0 | 0 | 0 | 0 | 0
2016-01-27 02:00 | 0 | 0 | 0 | 0 | 0 | 355109.5715 | 0 | 488910 | 0 | 0 | 0 | 1476961.7821 | 0 | 6437.6047 | 0 | 0 | 0 | 0 | 0 | 0 | 0 | 0 | 0 | 0 | 0 | 0 | -134362.0236 | 0 | 561.5951 | 0 | 0 | 0 | 0 | 0 | 0 | 0 | 0 | 0 | 0 | 0
2016-01-27 03:00 | 0 | 0 | 0 | 0 | 0 | 392338.6094 | 0 | 469326 | 0 | 0 | 0 | 1399412.7963 | 0 | 6999.1998 | 0 | 0 | 0 | 0 | 0 | 0 | 0 | 0 | 0 | 0 | 0 | 0 | -77548.9857 | 0 | 561.5951 | 0 | 0 | 0 | 0 | 0 | 0 | 0 | 0 | 0 | 0 | 0
2016-01-27 04:00 | 0 | 0 | 0 | 0 | 0 | 435106.3689 | 0 | 445534 | 0 | 0 | 0 | 1388985.1653 | 0 | 6999.1998 | 0 | 0 | 0 | 0 | 0 | 0 | 0 | 0 | 0 | 0 | 0 | 0 | -10427.6311 | 0 | 0 | 0 | 0 | 0 | 0 | 0 | 0 | 0 | 0 | 0 | 0 | 0
2016-01-27 05:00 | 0 | 0 | 0 | 0 | 0 | 148073.562 | 0 | 425309 | 0 | 0 | 0 | 1111188.1322 | 0 | 7560.7949 | 0 | 0 | 0 | 0 | 0 | 0 | 0 | 0 | 0 | 0 | 0 | 0 | -277797.0331 | 0 | 561.5951 | 0 | 0 | 0 | 0 | 0 | 0 | 0 | 0 | 0 | 0 | 0
2016-01-27 06:00 | 0 | 0 | 0 | 0 | 0 | 134483.562 | 0 | 411719 | 0 | 0 | 0 | 833391.0992 | 0 | 8122.39 | 0 | 0 | 0 | 0 | 0 | 0 | 0 | 0 | 0 | 0 | 0 | 0 | -277797.0331 | 0 | 561.5951 | 0 | 0 | 0 | 0 | 0 | 0 | 0 | 0 | 0 | 0 | 0
2016-01-27 07:00 | 0 | 0 | 0 | 0 | 0 | 125962.562 | 0 | 403198 | 0 | 0 | 0 | 555594.0661 | 0 | 8683.985 | 0 | 0 | 0 | 0 | 0 | 0 | 0 | 0 | 0 | 0 | 0 | 0 | -277797.0331 | 0 | 561.5951 | 0 | 0 | 0 | 0 | 0 | 0 | 0 | 0 | 0 | 0 | 0
2016-01-27 08:00 | 0 | 0 | 0 | 0 | 0 | 122168.562 | 0 | 399404 | 0 | 0 | 0 | 277797.0331 | 0 | 9245.5801 | 0 | 0 | 0 | 0 | 0 | 0 | 0 | 0 | 0 | 0 | 0 | 0 | -277797.0331 | 0 | 561.5951 | 0 | 0 | 0 | 0 | 0 | 0 | 0 | 0 | 0 | 0 | 0
2016-01-27 09:00 | 0 | 0 | 0 | 0 | 0 | 126145.562 | 0 | 403381 | 0 | 0 | 0 | 0 | 0 | 9807.1752 | 0 | 0 | 0 | 0 | 0 | 0 | 0 | 0 | 0 | 0 | 0 | 0 | -277797.0331 | 0 | 561.5951 | 0 | 0 | 0 | 0 | 0 | 0 | 0 | 0 | 0 | 0 | 0
2016-01-27 10:00 | 0 | 0 | 0 | 0 | 0 | 653761.8351 | 0 | 418666 | 0 | 0 | 0 | 235095.8351 | 0 | 9807.1752 | 0 | 0 | 0 | 0 | 0 | 0 | 0 | 0 | 0 | 0 | 0 | 0 | 235095.8351 | 0 | 0 | 0 | 0 | 0 | 0 | 0 | 0 | 0 | 0 | 0 | 0 | 0
2016-01-27 11:00 | 0 | 0 | 0 | 0 | 0 | 215423.76 | 0 | 449958 | 0 | 0 | 0 | 0 | 0 | 10368.7703 | 0 | 0 | 0 | 0 | 0 | 0 | 0 | 0 | 0 | 0 | 0 | 0 | -235095.8351 | 0 | 561.5951 | 0 | 0 | 0 | 0 | 0 | 0 | 0 | 0 | 0 | 0 | 0
2016-01-27 12:00 | 0 | 0 | 0 | 0 | 0 | 663886.1441 | 0 | 482253 | 0 | 0 | 0 | 192001.9144 | 0 | 0 | 0 | 0 | 0 | 0 | 0 | 0 | 0 | 0 | 0 | 0 | 0 | 0 | 192001.9144 | 0 | 0 | 10368.7703 | 0 | 0 | 0 | 0 | 0 | 0 | 0 | 0 | 0 | 0
2016-01-27 13:00 | 0 | 0 | 0 | 0 | 0 | 302984.0042 | 29.6765 | 494454 | 0 | 0 | 0 | 0 | 0 | 561.5951 | 0 | 0 | 0 | 0 | 0 | 0 | 0 | 0 | 0 | 0 | 0 | 0 | -192001.9144 | 0 | 561.5951 | 0 | 0 | 0 | 0 | 0 | 0 | 0 | 0 | 0 | 0 | 0
2016-01-27 14:00 | 0 | 0 | 0 | 0 | 0 | 575169.0409 | 91717.1546 | 496472 | 0 | 0 | 0 | 170414.1955 | 0 | 561.5951 | 0 | 0 | 0 | 0 | 0 | 0 | 0 | 0 | 0 | 0 | 0 | 0 | 170414.1955 | 0 | 0 | 0 | 0 | 0 | 0 | 0 | 0 | 0 | 0 | 0 | 0 | 0
2016-01-27 15:00 | 0 | 0 | 0 | 0 | 0 | 0 | 538076.2163 | 495410 | 0 | 0 | 0 | 213080.4118 | 0 | 561.5951 | 0 | 0 | 0 | 0 | 0 | 0 | 0 | 0 | 0 | 0 | 0 | 0 | 42666.2163 | 0 | 0 | 0 | 0 | 0 | 0 | 0 | 0 | 0 | 0 | 0 | 0 | 0
2016-01-27 16:00 | 0 | 0 | 0 | 0 | 0 | 0 | 636362.276 | 488754 | 0 | 0 | 0 | 360688.6878 | 0 | 561.5951 | 0 | 0 | 0 | 0 | 0 | 0 | 0 | 0 | 0 | 0 | 0 | 0 | 147608.276 | 0 | 0 | 0 | 0 | 0 | 0 | 0 | 0 | 0 | 0 | 0 | 0 | 0
2016-01-27 17:00 | 0 | 0 | 0 | 0 | 0 | 0 | 618368.9031 | 479322 | 0 | 0 | 0 | 499735.5908 | 0 | 561.5951 | 0 | 0 | 0 | 0 | 0 | 0 | 0 | 0 | 0 | 0 | 0 | 0 | 139046.9031 | 0 | 0 | 0 | 0 | 0 | 0 | 0 | 0 | 0 | 0 | 0 | 0 | 0
2016-01-27 18:00 | 0 | 0 | 0 | 0 | 0 | 0 | 591538.978 | 469952 | 0 | 0 | 0 | 621322.5688 | 0 | 561.5951 | 0 | 0 | 0 | 0 | 0 | 0 | 0 | 0 | 0 | 0 | 0 | 0 | 121586.978 | 0 | 0 | 0 | 0 | 0 | 0 | 0 | 0 | 0 | 0 | 0 | 0 | 0
2016-01-27 19:00 | 0 | 0 | 0 | 0 | 0 | 0 | 578707.5661 | 462707 | 0 | 0 | 0 | 737323.1349 | 0 | 561.5951 | 0 | 0 | 0 | 0 | 0 | 0 | 0 | 0 | 0 | 0 | 0 | 0 | 116000.5661 | 0 | 0 | 0 | 0 | 0 | 0 | 0 | 0 | 0 | 0 | 0 | 0 | 0
2016-01-27 20:00 | 0 | 0 | 0 | 0 | 0 | 0 | 590142.8569 | 458018 | 0 | 0 | 0 | 870009.5869 | 0 | 0 | 0 | 0 | 0 | 0 | 0 | 0 | 0 | 0 | 0 | 0 | 0 | 0 | 132686.452 | 0 | 0 | 561.5951 | 0 | 0 | 0 | 0 | 0 | 0 | 0 | 0 | 0 | 0
2016-01-27 21:00 | 0 | 0 | 0 | 0 | 0 | 0 | 607623.5442 | 458984 | 0 | 0 | 0 | 1018649.1311 | 0 | 0 | 0 | 0 | 0 | 0 | 0 | 0 | 0 | 0 | 0 | 0 | 0 | 0 | 148639.5442 | 0 | 0 | 0 | 0 | 0 | 0 | 0 | 0 | 0 | 0 | 0 | 0 | 0
2016-01-27 22:00 | 0 | 0 | 0 | 0 | 0 | 0 | 556249.9445 | 471783 | 0 | 0 | 0 | 1103116.0756 | 0 | 0 | 0 | 0 | 0 | 0 | 0 | 0 | 0 | 0 | 0 | 0 | 0 | 0 | 84466.9445 | 0 | 0 | 0 | 0 | 0 | 0 | 0 | 0 | 0 | 0 | 0 | 0 | 0
2016-01-27 23:00 | 0 | 0 | 0 | 0 | 0 | 277540.7652 | 231626.1363 | 491721 | 0 | 0 | 0 | 1120561.9771 | 0 | 0 | 0 | 0 | 0 | 0 | 0 | 0 | 0 | 0 | 0 | 0 | 0 | 0 | 17445.9015 | 0 | 0 | 0 | 0 | 0 | 0 | 0 | 0 | 0 | 0 | 0 | 0 | 0
2016-01-28 | 0 | 0 | 0 | 0 | 0 | 216025.8013 | 10533.7608 | 503795 | 0 | 0 | 0 | 842764.944 | 0 | 561.5951 | 0 | 0 | 0 | 0 | 0 | 0 | 0 | 0 | 0 | 0 | 0 | 0 | -277797.0331 | 0 | 561.5951 | 0 | 0 | 0 | 0 | 0 | 0 | 0 | 0 | 0 | 0 | 0
2016-01-28 01:00 | 0 | 0 | 0 | 0 | 0 | 228382.562 | 0 | 505618 | 0 | 0 | 0 | 564967.911 | 0 | 1123.1902 | 0 | 0 | 0 | 0 | 0 | 0 | 0 | 0 | 0 | 0 | 0 | 0 | -277797.0331 | 0 | 561.5951 | 0 | 0 | 0 | 0 | 0 | 0 | 0 | 0 | 0 | 0 | 0
2016-01-28 02:00 | 0 | 0 | 0 | 0 | 0 | 766956.1882 | 0 | 498533 | 0 | 0 | 0 | 833391.0992 | 0 | 1123.1902 | 0 | 0 | 0 | 0 | 0 | 0 | 0 | 0 | 0 | 0 | 0 | 0 | 268423.1882 | 0 | 0 | 0 | 0 | 0 | 0 | 0 | 0 | 0 | 0 | 0 | 0 | 0
2016-01-28 03:00 | 0 | 0 | 0 | 0 | 0 | 203562.562 | 0 | 480798 | 0 | 0 | 0 | 555594.0661 | 0 | 1684.7853 | 0 | 0 | 0 | 0 | 0 | 0 | 0 | 0 | 0 | 0 | 0 | 0 | -277797.0331 | 0 | 561.5951 | 0 | 0 | 0 | 0 | 0 | 0 | 0 | 0 | 0 | 0 | 0
2016-01-28 04:00 | 0 | 0 | 0 | 0 | 0 | 180530.9669 | 0 | 458328 | 0 | 0 | 0 | 277797.0331 | 0 | 1684.7853 | 0 | 0 | 0 | 0 | 0 | 0 | 0 | 0 | 0 | 0 | 0 | 0 | -277797.0331 | 0 | 0 | 0 | 0 | 0 | 0 | 0 | 0 | 0 | 0 | 0 | 0 | 0
2016-01-28 05:00 | 0 | 0 | 0 | 0 | 0 | 717746.6281 | 0 | 439388 | 0 | 0 | 0 | 555594.0661 | 0 | 2246.3803 | 0 | 0 | 0 | 0 | 0 | 0 | 0 | 0 | 0 | 0 | 0 | 0 | 277797.0331 | 0 | 561.5951 | 0 | 0 | 0 | 0 | 0 | 0 | 0 | 0 | 0 | 0 | 0
2016-01-28 06:00 | 0 | 0 | 0 | 0 | 0 | 150313.562 | 0 | 427549 | 0 | 0 | 0 | 277797.0331 | 0 | 2807.9754 | 0 | 0 | 0 | 0 | 0 | 0 | 0 | 0 | 0 | 0 | 0 | 0 | -277797.0331 | 0 | 561.5951 | 0 | 0 | 0 | 0 | 0 | 0 | 0 | 0 | 0 | 0 | 0
2016-01-28 07:00 | 0 | 0 | 0 | 0 | 0 | 697945.0331 | 0 | 420148 | 0 | 0 | 0 | 555594.0661 | 0 | 2807.9754 | 0 | 0 | 0 | 0 | 0 | 0 | 0 | 0 | 0 | 0 | 0 | 0 | 277797.0331 | 0 | 0 | 0 | 0 | 0 | 0 | 0 | 0 | 0 | 0 | 0 | 0 | 0
2016-01-28 08:00 | 0 | 0 | 0 | 0 | 0 | 139826.562 | 0 | 417062 | 0 | 0 | 0 | 277797.0331 | 0 | 3369.5705 | 0 | 0 | 0 | 0 | 0 | 0 | 0 | 0 | 0 | 0 | 0 | 0 | -277797.0331 | 0 | 561.5951 | 0 | 0 | 0 | 0 | 0 | 0 | 0 | 0 | 0 | 0 | 0
2016-01-28 09:00 | 0 | 0 | 0 | 0 | 0 | 143491.562 | 0 | 420727 | 0 | 0 | 0 | 0 | 0 | 3931.1656 | 0 | 0 | 0 | 0 | 0 | 0 | 0 | 0 | 0 | 0 | 0 | 0 | -277797.0331 | 0 | 561.5951 | 0 | 0 | 0 | 0 | 0 | 0 | 0 | 0 | 0 | 0 | 0
2016-01-28 10:00 | 0 | 0 | 0 | 0 | 0 | 715484.6281 | 0 | 437126 | 0 | 0 | 0 | 277797.0331 | 0 | 4492.7607 | 0 | 0 | 0 | 0 | 0 | 0 | 0 | 0 | 0 | 0 | 0 | 0 | 277797.0331 | 0 | 561.5951 | 0 | 0 | 0 | 0 | 0 | 0 | 0 | 0 | 0 | 0 | 0
2016-01-28 11:00 | 0 | 0 | 0 | 0 | 0 | 193629.9669 | 0 | 471427 | 0 | 0 | 0 | 0 | 0 | 4492.7607 | 0 | 0 | 0 | 0 | 0 | 0 | 0 | 0 | 0 | 0 | 0 | 0 | -277797.0331 | 0 | 0 | 0 | 0 | 0 | 0 | 0 | 0 | 0 | 0 | 0 | 0 | 0
2016-01-28 12:00 | 0 | 0 | 0 | 0 | 0 | 774260.0087 | 0 | 503404 | 0 | 0 | 0 | 270856.0087 | 0 | 4492.7607 | 0 | 0 | 0 | 0 | 0 | 0 | 0 | 0 | 0 | 0 | 0 | 0 | 270856.0087 | 0 | 0 | 0 | 0 | 0 | 0 | 0 | 0 | 0 | 0 | 0 | 0 | 0
2016-01-28 13:00 | 0 | 0 | 0 | 0 | 0 | 742649.2913 | 36.0499 | 512040 | 0 | 0 | 0 | 500939.7548 | 0 | 5054.3558 | 0 | 0 | 0 | 0 | 0 | 0 | 0 | 0 | 0 | 0 | 0 | 0 | 230083.7461 | 0 | 561.5951 | 0 | 0 | 0 | 0 | 0 | 0 | 0 | 0 | 0 | 0 | 0
2016-01-28 14:00 | 0 | 0 | 0 | 0 | 0 | 138244.7135 | 91580.2535 | 507622 | 0 | 0 | 0 | 223142.7218 | 0 | 5054.3558 | 0 | 0 | 0 | 0 | 0 | 0 | 0 | 0 | 0 | 0 | 0 | 0 | -277797.0331 | 0 | 0 | 0 | 0 | 0 | 0 | 0 | 0 | 0 | 0 | 0 | 0 | 0
2016-01-28 15:00 | 0 | 0 | 0 | 0 | 0 | 0 | 544365.0962 | 498829 | 0 | 0 | 0 | 268678.8179 | 0 | 5054.3558 | 0 | 0 | 0 | 0 | 0 | 0 | 0 | 0 | 0 | 0 | 0 | 0 | 45536.0962 | 0 | 0 | 0 | 0 | 0 | 0 | 0 | 0 | 0 | 0 | 0 | 0 | 0
2016-01-28 16:00 | 0 | 0 | 0 | 0 | 0 | 0 | 672073.2898 | 486539 | 0 | 0 | 0 | 454213.1078 | 0 | 5054.3558 | 0 | 0 | 0 | 0 | 0 | 0 | 0 | 0 | 0 | 0 | 0 | 0 | 185534.2898 | 0 | 0 | 0 | 0 | 0 | 0 | 0 | 0 | 0 | 0 | 0 | 0 | 0
2016-01-28 17:00 | 0 | 0 | 0 | 0 | 0 | 0 | 656259.5303 | 473213 | 0 | 0 | 0 | 637259.6381 | 0 | 5054.3558 | 0 | 0 | 0 | 0 | 0 | 0 | 0 | 0 | 0 | 0 | 0 | 0 | 183046.5303 | 0 | 0 | 0 | 0 | 0 | 0 | 0 | 0 | 0 | 0 | 0 | 0 | 0
2016-01-28 18:00 | 0 | 0 | 0 | 0 | 0 | 0 | 616542.8269 | 463101 | 0 | 0 | 0 | 790701.465 | 0 | 5054.3558 | 0 | 0 | 0 | 0 | 0 | 0 | 0 | 0 | 0 | 0 | 0 | 0 | 153441.8269 | 0 | 0 | 0 | 0 | 0 | 0 | 0 | 0 | 0 | 0 | 0 | 0 | 0
2016-01-28 19:00 | 0 | 0 | 0 | 0 | 0 | 0 | 600225.8094 | 455087 | 0 | 0 | 0 | 935840.2743 | 0 | 5054.3558 | 0 | 0 | 0 | 0 | 0 | 0 | 0 | 0 | 0 | 0 | 0 | 0 | 145138.8094 | 0 | 0 | 0 | 0 | 0 | 0 | 0 | 0 | 0 | 0 | 0 | 0 | 0
2016-01-28 20:00 | 0 | 0 | 0 | 0 | 0 | 0 | 615398.9468 | 450296 | 0 | 0 | 0 | 1100943.2211 | 0 | 5054.3558 | 0 | 0 | 0 | 0 | 0 | 0 | 0 | 0 | 0 | 0 | 0 | 0 | 165102.9468 | 0 | 0 | 0 | 0 | 0 | 0 | 0 | 0 | 0 | 0 | 0 | 0 | 0
2016-01-28 21:00 | 0 | 0 | 0 | 0 | 0 | 0 | 649670.5437 | 452306 | 0 | 0 | 0 | 1298307.7648 | 0 | 5054.3558 | 0 | 0 | 0 | 0 | 0 | 0 | 0 | 0 | 0 | 0 | 0 | 0 | 197364.5437 | 0 | 0 | 0 | 0 | 0 | 0 | 0 | 0 | 0 | 0 | 0 | 0 | 0
2016-01-28 22:00 | 0 | 0 | 0 | 0 | 0 | 50405.6315 | 614504.5082 | 463893 | 0 | 0 | 0 | 1499324.9045 | 0 | 5054.3558 | 0 | 0 | 0 | 0 | 0 | 0 | 0 | 0 | 0 | 0 | 0 | 0 | 201017.1397 | 0 | 0 | 0 | 0 | 0 | 0 | 0 | 0 | 0 | 0 | 0 | 0 | 0
2016-01-28 23:00 | 0 | 0 | 0 | 0 | 0 | 0 | 266171.0943 | 479734 | 0 | 0 | 0 | 1285200.4037 | 0 | 5615.9508 | 0 | 0 | 0 | 0 | 0 | 0 | 0 | 0 | 0 | 0 | 0 | 0 | -214124.5008 | 0 | 561.5951 | 0 | 0 | 0 | 0 | 0 | 0 | 0 | 0 | 0 | 0 | 0
2016-01-29 | 0 | 0 | 0 | 0 | 0 | 198217.5731 | 13973.3938 | 489988 | 0 | 0 | 0 | 1007403.3707 | 0 | 5615.9508 | 0 | 0 | 0 | 0 | 0 | 0 | 0 | 0 | 0 | 0 | 0 | 0 | -277797.0331 | 0 | 0 | 0 | 0 | 0 | 0 | 0 | 0 | 0 | 0 | 0 | 0 | 0
2016-01-29 01:00 | 0 | 0 | 0 | 0 | 0 | 213667.9669 | 0 | 491465 | 0 | 0 | 0 | 729606.3376 | 0 | 5615.9508 | 0 | 0 | 0 | 0 | 0 | 0 | 0 | 0 | 0 | 0 | 0 | 0 | -277797.0331 | 0 | 0 | 0 | 0 | 0 | 0 | 0 | 0 | 0 | 0 | 0 | 0 | 0
2016-01-29 02:00 | 0 | 0 | 0 | 0 | 0 | 490412.4083 | 0 | 483885 | 0 | 0 | 0 | 736133.7459 | 0 | 5615.9508 | 0 | 0 | 0 | 0 | 0 | 0 | 0 | 0 | 0 | 0 | 0 | 0 | 6527.4083 | 0 | 0 | 0 | 0 | 0 | 0 | 0 | 0 | 0 | 0 | 0 | 0 | 0
2016-01-29 03:00 | 0 | 0 | 0 | 0 | 0 | 556211.6961 | 0 | 466139 | 0 | 0 | 0 | 826206.442 | 0 | 5615.9508 | 0 | 0 | 0 | 0 | 0 | 0 | 0 | 0 | 0 | 0 | 0 | 0 | 90072.6961 | 0 | 0 | 0 | 0 | 0 | 0 | 0 | 0 | 0 | 0 | 0 | 0 | 0
2016-01-29 04:00 | 0 | 0 | 0 | 0 | 0 | 165189.9669 | 0 | 442987 | 0 | 0 | 0 | 548409.409 | 0 | 5615.9508 | 0 | 0 | 0 | 0 | 0 | 0 | 0 | 0 | 0 | 0 | 0 | 0 | -277797.0331 | 0 | 0 | 0 | 0 | 0 | 0 | 0 | 0 | 0 | 0 | 0 | 0 | 0
2016-01-29 05:00 | 0 | 0 | 0 | 0 | 0 | 147125.0257 | 0 | 424662 | 0 | 0 | 0 | 270612.3759 | 0 | 5876.0096 | 0 | 0 | 0 | 0 | 0 | 0 | 0 | 0 | 0 | 0 | 0 | 0 | -277797.0331 | 0 | 260.0588 | 0 | 0 | 0 | 0 | 0 | 0 | 0 | 0 | 0 | 0 | 0
2016-01-29 06:00 | 0 | 0 | 0 | 0 | 0 | 691631.6281 | 0 | 413273 | 0 | 0 | 0 | 548409.409 | 0 | 6437.6047 | 0 | 0 | 0 | 0 | 0 | 0 | 0 | 0 | 0 | 0 | 0 | 0 | 277797.0331 | 0 | 561.5951 | 0 | 0 | 0 | 0 | 0 | 0 | 0 | 0 | 0 | 0 | 0
2016-01-29 07:00 | 0 | 0 | 0 | 0 | 0 | 128840.562 | 0 | 406076 | 0 | 0 | 0 | 270612.3759 | 0 | 6999.1998 | 0 | 0 | 0 | 0 | 0 | 0 | 0 | 0 | 0 | 0 | 0 | 0 | -277797.0331 | 0 | 561.5951 | 0 | 0 | 0 | 0 | 0 | 0 | 0 | 0 | 0 | 0 | 0
2016-01-29 08:00 | 0 | 0 | 0 | 0 | 0 | 682188.6281 | 0 | 403830 | 0 | 0 | 0 | 548409.409 | 0 | 7560.7949 | 0 | 0 | 0 | 0 | 0 | 0 | 0 | 0 | 0 | 0 | 0 | 0 | 277797.0331 | 0 | 561.5951 | 0 | 0 | 0 | 0 | 0 | 0 | 0 | 0 | 0 | 0 | 0
2016-01-29 09:00 | 0 | 0 | 0 | 0 | 0 | 687075.6281 | 0 | 408717 | 0 | 0 | 0 | 826206.442 | 0 | 8122.39 | 0 | 0 | 0 | 0 | 0 | 0 | 0 | 0 | 0 | 0 | 0 | 0 | 277797.0331 | 0 | 561.5951 | 0 | 0 | 0 | 0 | 0 | 0 | 0 | 0 | 0 | 0 | 0
2016-01-29 10:00 | 0 | 0 | 0 | 0 | 0 | 702083.6281 | 0 | 423725 | 0 | 0 | 0 | 1104003.4751 | 0 | 8683.985 | 0 | 0 | 0 | 0 | 0 | 0 | 0 | 0 | 0 | 0 | 0 | 0 | 277797.0331 | 0 | 561.5951 | 0 | 0 | 0 | 0 | 0 | 0 | 0 | 0 | 0 | 0 | 0
2016-01-29 11:00 | 0 | 0 | 0 | 0 | 0 | 736462.6281 | 0 | 458104 | 0 | 0 | 0 | 1381800.5081 | 0 | 9245.5801 | 0 | 0 | 0 | 0 | 0 | 0 | 0 | 0 | 0 | 0 | 0 | 0 | 277797.0331 | 0 | 561.5951 | 0 | 0 | 0 | 0 | 0 | 0 | 0 | 0 | 0 | 0 | 0
2016-01-29 12:00 | 0 | 0 | 0 | 0 | 0 | 212644.562 | 0 | 489880 | 0 | 0 | 0 | 1104003.4751 | 0 | 9807.1752 | 0 | 0 | 0 | 0 | 0 | 0 | 0 | 0 | 0 | 0 | 0 | 0 | -277797.0331 | 0 | 561.5951 | 0 | 0 | 0 | 0 | 0 | 0 | 0 | 0 | 0 | 0 | 0
2016-01-29 13:00 | 0 | 0 | 0 | 0 | 0 | 220502.7303 | 39.2367 | 498339 | 0 | 0 | 0 | 826206.442 | 0 | 9807.1752 | 0 | 0 | 0 | 0 | 0 | 0 | 0 | 0 | 0 | 0 | 0 | 0 | -277797.0331 | 0 | 0 | 0 | 0 | 0 | 0 | 0 | 0 | 0 | 0 | 0 | 0 | 0
2016-01-29 14:00 | 0 | 0 | 0 | 0 | 0 | 104001.5074 | 110485.4596 | 492284 | 0 | 0 | 0 | 548409.409 | 0 | 9807.1752 | 0 | 0 | 0 | 0 | 0 | 0 | 0 | 0 | 0 | 0 | 0 | 0 | -277797.0331 | 0 | 0 | 0 | 0 | 0 | 0 | 0 | 0 | 0 | 0 | 0 | 0 | 0
2016-01-29 15:00 | 0 | 0 | 0 | 0 | 0 | 0 | 479064.1808 | 483987 | 0 | 0 | 0 | 543486.5898 | 0 | 9807.1752 | 0 | 0 | 0 | 0 | 0 | 0 | 0 | 0 | 0 | 0 | 0 | 0 | -4922.8192 | 0 | 0 | 0 | 0 | 0 | 0 | 0 | 0 | 0 | 0 | 0 | 0 | 0
2016-01-29 16:00 | 0 | 0 | 0 | 0 | 0 | 0 | 569468.0177 | 472607 | 0 | 0 | 0 | 640347.6075 | 0 | 9807.1752 | 0 | 0 | 0 | 0 | 0 | 0 | 0 | 0 | 0 | 0 | 0 | 0 | 96861.0177 | 0 | 0 | 0 | 0 | 0 | 0 | 0 | 0 | 0 | 0 | 0 | 0 | 0
2016-01-29 17:00 | 0 | 0 | 0 | 0 | 0 | 0 | 566401.7851 | 461493 | 0 | 0 | 0 | 745256.3926 | 0 | 9807.1752 | 0 | 0 | 0 | 0 | 0 | 0 | 0 | 0 | 0 | 0 | 0 | 0 | 104908.7851 | 0 | 0 | 0 | 0 | 0 | 0 | 0 | 0 | 0 | 0 | 0 | 0 | 0
2016-01-29 18:00 | 0 | 0 | 0 | 0 | 0 | 0 | 548798.8538 | 453063 | 0 | 0 | 0 | 840430.6513 | 0 | 10368.7703 | 0 | 0 | 0 | 0 | 0 | 0 | 0 | 0 | 0 | 0 | 0 | 0 | 95174.2587 | 0 | 561.5951 | 0 | 0 | 0 | 0 | 0 | 0 | 0 | 0 | 0 | 0 | 0
2016-01-29 19:00 | 0 | 0 | 0 | 0 | 0 | 0 | 542020.3611 | 446413 | 0 | 0 | 0 | 936038.0124 | 0 | 10368.7703 | 0 | 0 | 0 | 0 | 0 | 0 | 0 | 0 | 0 | 0 | 0 | 0 | 95607.3611 | 0 | 0 | 0 | 0 | 0 | 0 | 0 | 0 | 0 | 0 | 0 | 0 | 0
2016-01-29 20:00 | 0 | 0 | 0 | 0 | 0 | 0 | 550536.8178 | 441068 | 0 | 0 | 0 | 1045506.8302 | 0 | 10368.7703 | 0 | 0 | 0 | 0 | 0 | 0 | 0 | 0 | 0 | 0 | 0 | 0 | 109468.8178 | 0 | 0 | 0 | 0 | 0 | 0 | 0 | 0 | 0 | 0 | 0 | 0 | 0
2016-01-29 21:00 | 0 | 0 | 0 | 0 | 0 | 0 | 561495.4678 | 441048 | 0 | 0 | 0 | 1176323.0683 | 0 | 0 | 0 | 0 | 0 | 0 | 0 | 0 | 0 | 0 | 0 | 0 | 0 | 0 | 130816.2381 | 0 | 0 | 10368.7703 | 0 | 0 | 0 | 0 | 0 | 0 | 0 | 0 | 0 | 0
2016-01-29 22:00 | 0 | 0 | 0 | 0 | 0 | 238766.1253 | 489763.9077 | 450733 | 0 | 0 | 0 | 1454120.1013 | 0 | 0 | 0 | 0 | 0 | 0 | 0 | 0 | 0 | 0 | 0 | 0 | 0 | 0 | 277797.0331 | 0 | 0 | 0 | 0 | 0 | 0 | 0 | 0 | 0 | 0 | 0 | 0 | 0
2016-01-29 23:00 | 0 | 0 | 0 | 0 | 0 | 514673.6827 | 229122.3504 | 465999 | 0 | 0 | 0 | 1731917.1344 | 0 | 0 | 0 | 0 | 0 | 0 | 0 | 0 | 0 | 0 | 0 | 0 | 0 | 0 | 277797.0331 | 0 | 0 | 0 | 0 | 0 | 0 | 0 | 0 | 0 | 0 | 0 | 0 | 0
2016-01-30 | 0 | 0 | 0 | 0 | 0 | 738007.6014 | 13507.4316 | 473718 | 0 | 0 | 0 | 2009714.1674 | 0 | 0 | 0 | 0 | 0 | 0 | 0 | 0 | 0 | 0 | 0 | 0 | 0 | 0 | 277797.0331 | 0 | 0 | 0 | 0 | 0 | 0 | 0 | 0 | 0 | 0 | 0 | 0 | 0
2016-01-30 01:00 | 0 | 0 | 0 | 0 | 0 | 196026.562 | 0 | 473262 | 0 | 0 | 0 | 1731917.1344 | 0 | 561.5951 | 0 | 0 | 0 | 0 | 0 | 0 | 0 | 0 | 0 | 0 | 0 | 0 | -277797.0331 | 0 | 561.5951 | 0 | 0 | 0 | 0 | 0 | 0 | 0 | 0 | 0 | 0 | 0
2016-01-30 02:00 | 0 | 0 | 0 | 0 | 0 | 190841.562 | 0 | 468077 | 0 | 0 | 0 | 1454120.1013 | 0 | 1123.1902 | 0 | 0 | 0 | 0 | 0 | 0 | 0 | 0 | 0 | 0 | 0 | 0 | -277797.0331 | 0 | 561.5951 | 0 | 0 | 0 | 0 | 0 | 0 | 0 | 0 | 0 | 0 | 0
2016-01-30 03:00 | 0 | 0 | 0 | 0 | 0 | 178344.562 | 0 | 455580 | 0 | 0 | 0 | 1176323.0683 | 0 | 1684.7853 | 0 | 0 | 0 | 0 | 0 | 0 | 0 | 0 | 0 | 0 | 0 | 0 | -277797.0331 | 0 | 561.5951 | 0 | 0 | 0 | 0 | 0 | 0 | 0 | 0 | 0 | 0 | 0
2016-01-30 04:00 | 0 | 0 | 0 | 0 | 0 | 650845.692 | 0 | 437622 | 0 | 0 | 0 | 1388985.1653 | 0 | 2246.3803 | 0 | 0 | 0 | 0 | 0 | 0 | 0 | 0 | 0 | 0 | 0 | 0 | 212662.097 | 0 | 561.5951 | 0 | 0 | 0 | 0 | 0 | 0 | 0 | 0 | 0 | 0 | 0
2016-01-30 05:00 | 0 | 0 | 0 | 0 | 0 | 144218.562 | 0 | 421454 | 0 | 0 | 0 | 1111188.1322 | 0 | 2807.9754 | 0 | 0 | 0 | 0 | 0 | 0 | 0 | 0 | 0 | 0 | 0 | 0 | -277797.0331 | 0 | 561.5951 | 0 | 0 | 0 | 0 | 0 | 0 | 0 | 0 | 0 | 0 | 0
2016-01-30 06:00 | 0 | 0 | 0 | 0 | 0 | 132425.562 | 0 | 409661 | 0 | 0 | 0 | 833391.0992 | 0 | 3369.5705 | 0 | 0 | 0 | 0 | 0 | 0 | 0 | 0 | 0 | 0 | 0 | 0 | -277797.0331 | 0 | 561.5951 | 0 | 0 | 0 | 0 | 0 | 0 | 0 | 0 | 0 | 0 | 0
2016-01-30 07:00 | 0 | 0 | 0 | 0 | 0 | 124489.562 | 0 | 401725 | 0 | 0 | 0 | 555594.0661 | 0 | 3931.1656 | 0 | 0 | 0 | 0 | 0 | 0 | 0 | 0 | 0 | 0 | 0 | 0 | -277797.0331 | 0 | 561.5951 | 0 | 0 | 0 | 0 | 0 | 0 | 0 | 0 | 0 | 0 | 0
2016-01-30 08:00 | 0 | 0 | 0 | 0 | 0 | 120210.562 | 0 | 397446 | 0 | 0 | 0 | 277797.0331 | 0 | 4492.7607 | 0 | 0 | 0 | 0 | 0 | 0 | 0 | 0 | 0 | 0 | 0 | 0 | -277797.0331 | 0 | 561.5951 | 0 | 0 | 0 | 0 | 0 | 0 | 0 | 0 | 0 | 0 | 0
2016-01-30 09:00 | 0 | 0 | 0 | 0 | 0 | 121975.562 | 0 | 399211 | 0 | 0 | 0 | 0 | 0 | 5054.3558 | 0 | 0 | 0 | 0 | 0 | 0 | 0 | 0 | 0 | 0 | 0 | 0 | -277797.0331 | 0 | 561.5951 | 0 | 0 | 0 | 0 | 0 | 0 | 0 | 0 | 0 | 0 | 0
2016-01-30 10:00 | 0 | 0 | 0 | 0 | 0 | 644241.7356 | 0 | 406491 | 0 | 0 | 0 | 237750.7356 | 0 | 5054.3558 | 0 | 0 | 0 | 0 | 0 | 0 | 0 | 0 | 0 | 0 | 0 | 0 | 237750.7356 | 0 | 0 | 0 | 0 | 0 | 0 | 0 | 0 | 0 | 0 | 0 | 0 | 0
2016-01-30 11:00 | 0 | 0 | 0 | 0 | 0 | 629999.7806 | 0 | 420075 | 0 | 0 | 0 | 447113.9211 | 0 | 5615.9508 | 0 | 0 | 0 | 0 | 0 | 0 | 0 | 0 | 0 | 0 | 0 | 0 | 209363.1855 | 0 | 561.5951 | 0 | 0 | 0 | 0 | 0 | 0 | 0 | 0 | 0 | 0 | 0
2016-01-30 12:00 | 0 | 0 | 0 | 0 | 0 | 159363.562 | 0 | 436599 | 0 | 0 | 0 | 169316.888 | 0 | 6177.5459 | 0 | 0 | 0 | 0 | 0 | 0 | 0 | 0 | 0 | 0 | 0 | 0 | -277797.0331 | 0 | 561.5951 | 0 | 0 | 0 | 0 | 0 | 0 | 0 | 0 | 0 | 0 | 0
2016-01-30 13:00 | 0 | 0 | 0 | 0 | 0 | 624993.7274 | 43.4192 | 448082 | 0 | 0 | 0 | 346272.0346 | 0 | 6177.5459 | 0 | 0 | 0 | 0 | 0 | 0 | 0 | 0 | 0 | 0 | 0 | 0 | 176955.1466 | 0 | 0 | 0 | 0 | 0 | 0 | 0 | 0 | 0 | 0 | 0 | 0 | 0
2016-01-30 14:00 | 0 | 0 | 0 | 0 | 0 | 540492.4375 | 108898.0877 | 447923 | 0 | 0 | 0 | 547177.9647 | 0 | 6739.141 | 0 | 0 | 0 | 0 | 0 | 0 | 0 | 0 | 0 | 0 | 0 | 0 | 200905.9301 | 0 | 561.5951 | 0 | 0 | 0 | 0 | 0 | 0 | 0 | 0 | 0 | 0 | 0
2016-01-30 15:00 | 0 | 0 | 0 | 0 | 0 | 298389.9024 | 420937.7258 | 440969 | 0 | 0 | 0 | 824974.9978 | 0 | 7300.7361 | 0 | 0 | 0 | 0 | 0 | 0 | 0 | 0 | 0 | 0 | 0 | 0 | 277797.0331 | 0 | 561.5951 | 0 | 0 | 0 | 0 | 0 | 0 | 0 | 0 | 0 | 0 | 0
2016-01-30 16:00 | 0 | 0 | 0 | 0 | 0 | 0 | 516476.6646 | 431135 | 0 | 0 | 0 | 909796.5448 | 0 | 7820.8537 | 0 | 0 | 0 | 0 | 0 | 0 | 0 | 0 | 0 | 0 | 0 | 0 | 84821.547 | 0 | 520.1176 | 0 | 0 | 0 | 0 | 0 | 0 | 0 | 0 | 0 | 0 | 0
2016-01-30 17:00 | 0 | 0 | 0 | 0 | 0 | 0 | 533477.0802 | 420375 | 0 | 0 | 0 | 1022337.0299 | 0 | 8382.4487 | 0 | 0 | 0 | 0 | 0 | 0 | 0 | 0 | 0 | 0 | 0 | 0 | 112540.4851 | 0 | 561.5951 | 0 | 0 | 0 | 0 | 0 | 0 | 0 | 0 | 0 | 0 | 0
2016-01-30 18:00 | 0 | 0 | 0 | 0 | 0 | 162514.4533 | 523462.7251 | 410136 | 0 | 0 | 0 | 1298178.2083 | 0 | 8382.4487 | 0 | 0 | 0 | 0 | 0 | 0 | 0 | 0 | 0 | 0 | 0 | 0 | 275841.1785 | 0 | 0 | 0 | 0 | 0 | 0 | 0 | 0 | 0 | 0 | 0 | 0 | 0
2016-01-30 19:00 | 0 | 0 | 0 | 0 | 0 | 162044.9601 | 518097.0729 | 402345 | 0 | 0 | 0 | 1575975.2414 | 0 | 8382.4487 | 0 | 0 | 0 | 0 | 0 | 0 | 0 | 0 | 0 | 0 | 0 | 0 | 277797.0331 | 0 | 0 | 0 | 0 | 0 | 0 | 0 | 0 | 0 | 0 | 0 | 0 | 0
2016-01-30 20:00 | 0 | 0 | 0 | 0 | 0 | 150145.282 | 525770.751 | 398119 | 0 | 0 | 0 | 1853772.2744 | 0 | 8382.4487 | 0 | 0 | 0 | 0 | 0 | 0 | 0 | 0 | 0 | 0 | 0 | 0 | 277797.0331 | 0 | 0 | 0 | 0 | 0 | 0 | 0 | 0 | 0 | 0 | 0 | 0 | 0
2016-01-30 21:00 | 0 | 0 | 0 | 0 | 0 | 0 | 535705.1539 | 398211 | 0 | 0 | 0 | 1991266.4283 | 0 | 8382.4487 | 0 | 0 | 0 | 0 | 0 | 0 | 0 | 0 | 0 | 0 | 0 | 0 | 137494.1539 | 0 | 0 | 0 | 0 | 0 | 0 | 0 | 0 | 0 | 0 | 0 | 0 | 0
2016-01-30 22:00 | 0 | 0 | 0 | 0 | 0 | 211752.9822 | 474540.646 | 407935 | 0 | 0 | 0 | 2269063.4613 | 0 | 8944.0438 | 0 | 0 | 0 | 0 | 0 | 0 | 0 | 0 | 0 | 0 | 0 | 0 | 277797.0331 | 0 | 561.5951 | 0 | 0 | 0 | 0 | 0 | 0 | 0 | 0 | 0 | 0 | 0
2016-01-30 23:00 | 0 | 0 | 0 | 0 | 0 | 454312.5886 | 248758.0395 | 424712 | 0 | 0 | 0 | 2546860.4944 | 0 | 9505.6389 | 0 | 0 | 0 | 0 | 0 | 0 | 0 | 0 | 0 | 0 | 0 | 0 | 277797.0331 | 0 | 561.5951 | 0 | 0 | 0 | 0 | 0 | 0 | 0 | 0 | 0 | 0 | 0
2016-01-31 | 0 | 0 | 0 | 0 | 0 | 247120.0234 | 16421.0355 | 432706 | 0 | 0 | 0 | 2377133.9582 | 0 | 10067.234 | 0 | 0 | 0 | 0 | 0 | 0 | 0 | 0 | 0 | 0 | 0 | 0 | -169726.5362 | 0 | 561.5951 | 0 | 0 | 0 | 0 | 0 | 0 | 0 | 0 | 0 | 0 | 0
2016-01-31 01:00 | 0 | 0 | 0 | 0 | 0 | 603854.1313 | 0 | 433566 | 0 | 0 | 0 | 2546860.4944 | 0 | 10628.8291 | 0 | 0 | 0 | 0 | 0 | 0 | 0 | 0 | 0 | 0 | 0 | 0 | 169726.5362 | 0 | 561.5951 | 0 | 0 | 0 | 0 | 0 | 0 | 0 | 0 | 0 | 0 | 0
2016-01-31 02:00 | 0 | 0 | 0 | 0 | 0 | 151158.562 | 0 | 428394 | 0 | 0 | 0 | 2269063.4613 | 0 | 11190.4242 | 0 | 0 | 0 | 0 | 0 | 0 | 0 | 0 | 0 | 0 | 0 | 0 | -277797.0331 | 0 | 561.5951 | 0 | 0 | 0 | 0 | 0 | 0 | 0 | 0 | 0 | 0 | 0
2016-01-31 03:00 | 0 | 0 | 0 | 0 | 0 | 647298.617 | 0 | 417412 | 0 | 0 | 0 | 2498950.0784 | 0 | 11190.4242 | 0 | 0 | 0 | 0 | 0 | 0 | 0 | 0 | 0 | 0 | 0 | 0 | 229886.617 | 0 | 0 | 0 | 0 | 0 | 0 | 0 | 0 | 0 | 0 | 0 | 0 | 0
2016-01-31 04:00 | 0 | 0 | 0 | 0 | 0 | 124230.562 | 0 | 401466 | 0 | 0 | 0 | 2221153.0453 | 0 | 11752.0192 | 0 | 0 | 0 | 0 | 0 | 0 | 0 | 0 | 0 | 0 | 0 | 0 | -277797.0331 | 0 | 561.5951 | 0 | 0 | 0 | 0 | 0 | 0 | 0 | 0 | 0 | 0 | 0
2016-01-31 05:00 | 0 | 0 | 0 | 0 | 0 | 107795.562 | 0 | 385031 | 0 | 0 | 0 | 1943356.0123 | 0 | 12313.6143 | 0 | 0 | 0 | 0 | 0 | 0 | 0 | 0 | 0 | 0 | 0 | 0 | -277797.0331 | 0 | 561.5951 | 0 | 0 | 0 | 0 | 0 | 0 | 0 | 0 | 0 | 0 | 0
2016-01-31 06:00 | 0 | 0 | 0 | 0 | 0 | 95648.562 | 0 | 372884 | 0 | 0 | 0 | 1665558.9792 | 0 | 12875.2094 | 0 | 0 | 0 | 0 | 0 | 0 | 0 | 0 | 0 | 0 | 0 | 0 | -277797.0331 | 0 | 561.5951 | 0 | 0 | 0 | 0 | 0 | 0 | 0 | 0 | 0 | 0 | 0
2016-01-31 07:00 | 0 | 0 | 0 | 0 | 0 | 642521.6281 | 0 | 364163 | 0 | 0 | 0 | 1943356.0123 | 0 | 13436.8045 | 0 | 0 | 0 | 0 | 0 | 0 | 0 | 0 | 0 | 0 | 0 | 0 | 277797.0331 | 0 | 561.5951 | 0 | 0 | 0 | 0 | 0 | 0 | 0 | 0 | 0 | 0 | 0
2016-01-31 08:00 | 0 | 0 | 0 | 0 | 0 | 81964.562 | 0 | 359200 | 0 | 0 | 0 | 1665558.9792 | 0 | 13998.3996 | 0 | 0 | 0 | 0 | 0 | 0 | 0 | 0 | 0 | 0 | 0 | 0 | -277797.0331 | 0 | 561.5951 | 0 | 0 | 0 | 0 | 0 | 0 | 0 | 0 | 0 | 0 | 0
2016-01-31 09:00 | 0 | 0 | 0 | 0 | 0 | 629032.8042 | 0 | 358040 | 0 | 0 | 0 | 1936551.7835 | 0 | 13998.3996 | 0 | 0 | 0 | 0 | 0 | 0 | 0 | 0 | 0 | 0 | 0 | 0 | 270992.8042 | 0 | 0 | 0 | 0 | 0 | 0 | 0 | 0 | 0 | 0 | 0 | 0 | 0
2016-01-31 10:00 | 0 | 0 | 0 | 0 | 0 | 594169.7142 | 0 | 360898 | 0 | 0 | 0 | 2169823.4977 | 0 | 13998.3996 | 0 | 0 | 0 | 0 | 0 | 0 | 0 | 0 | 0 | 0 | 0 | 0 | 233271.7142 | 0 | 0 | 0 | 0 | 0 | 0 | 0 | 0 | 0 | 0 | 0 | 0 | 0
2016-01-31 11:00 | 0 | 0 | 0 | 0 | 0 | 90959.562 | 0 | 368195 | 0 | 0 | 0 | 1892026.4646 | 0 | 14559.9947 | 0 | 0 | 0 | 0 | 0 | 0 | 0 | 0 | 0 | 0 | 0 | 0 | -277797.0331 | 0 | 561.5951 | 0 | 0 | 0 | 0 | 0 | 0 | 0 | 0 | 0 | 0 | 0
2016-01-31 12:00 | 0 | 0 | 0 | 0 | 0 | 530862.0738 | 0 | 380157 | 0 | 0 | 0 | 2042731.5384 | 0 | 14559.9947 | 0 | 0 | 0 | 0 | 0 | 0 | 0 | 0 | 0 | 0 | 0 | 0 | 150705.0738 | 0 | 0 | 0 | 0 | 0 | 0 | 0 | 0 | 0 | 0 | 0 | 0 | 0
2016-01-31 13:00 | 0 | 0 | 0 | 0 | 0 | 114461.6905 | 54.8716 | 391752 | 0 | 0 | 0 | 1764934.5054 | 0 | 15121.5898 | 0 | 0 | 0 | 0 | 0 | 0 | 0 | 0 | 0 | 0 | 0 | 0 | -277797.0331 | 0 | 561.5951 | 0 | 0 | 0 | 0 | 0 | 0 | 0 | 0 | 0 | 0 | 0
2016-01-31 14:00 | 0 | 0 | 0 | 0 | 0 | 389268.4883 | 116969.8934 | 399409 | 0 | 0 | 0 | 1871202.2919 | 0 | 15683.1848 | 0 | 0 | 0 | 0 | 0 | 0 | 0 | 0 | 0 | 0 | 0 | 0 | 106267.7866 | 0 | 561.5951 | 0 | 0 | 0 | 0 | 0 | 0 | 0 | 0 | 0 | 0 | 0
2016-01-31 15:00 | 0 | 0 | 0 | 0 | 0 | 151692.7019 | 367400.6077 | 400465 | 0 | 0 | 0 | 1989269.0064 | 0 | 16244.7799 | 0 | 0 | 0 | 0 | 0 | 0 | 0 | 0 | 0 | 0 | 0 | 0 | 118066.7145 | 0 | 561.5951 | 0 | 0 | 0 | 0 | 0 | 0 | 0 | 0 | 0 | 0 | 0
2016-01-31 16:00 | 0 | 0 | 0 | 0 | 0 | 219667.2405 | 457424.3876 | 398733 | 0 | 0 | 0 | 2267066.0395 | 0 | 16806.375 | 0 | 0 | 0 | 0 | 0 | 0 | 0 | 0 | 0 | 0 | 0 | 0 | 277797.0331 | 0 | 561.5951 | 0 | 0 | 0 | 0 | 0 | 0 | 0 | 0 | 0 | 0 | 0
2016-01-31 17:00 | 0 | 0 | 0 | 0 | 0 | 0 | 476342.3317 | 397649 | 0 | 0 | 0 | 2345197.7761 | 0 | 17367.9701 | 0 | 0 | 0 | 0 | 0 | 0 | 0 | 0 | 0 | 0 | 0 | 0 | 78131.7366 | 0 | 561.5951 | 0 | 0 | 0 | 0 | 0 | 0 | 0 | 0 | 0 | 0 | 0
2016-01-31 18:00 | 0 | 0 | 0 | 0 | 0 | 0 | 471535.4583 | 395805 | 0 | 0 | 0 | 2420366.6393 | 0 | 17929.5652 | 0 | 0 | 0 | 0 | 0 | 0 | 0 | 0 | 0 | 0 | 0 | 0 | 75168.8633 | 0 | 561.5951 | 0 | 0 | 0 | 0 | 0 | 0 | 0 | 0 | 0 | 0 | 0
2016-01-31 19:00 | 0 | 0 | 0 | 0 | 0 | 0 | 462978.8817 | 393066 | 0 | 0 | 0 | 2489717.9259 | 0 | 18491.1603 | 0 | 0 | 0 | 0 | 0 | 0 | 0 | 0 | 0 | 0 | 0 | 0 | 69351.2866 | 0 | 561.5951 | 0 | 0 | 0 | 0 | 0 | 0 | 0 | 0 | 0 | 0 | 0
2016-01-31 20:00 | 0 | 0 | 0 | 0 | 0 | 0 | 443133.8441 | 391975 | 0 | 0 | 0 | 2540315.1749 | 0 | 19052.7553 | 0 | 0 | 0 | 0 | 0 | 0 | 0 | 0 | 0 | 0 | 0 | 0 | 50597.249 | 0 | 561.5951 | 0 | 0 | 0 | 0 | 0 | 0 | 0 | 0 | 0 | 0 | 0
2016-01-31 21:00 | 0 | 0 | 0 | 0 | 0 | 0 | 402213.9146 | 395107 | 0 | 0 | 0 | 2546860.4944 | 0 | 19614.3504 | 0 | 0 | 0 | 0 | 0 | 0 | 0 | 0 | 0 | 0 | 0 | 0 | 6545.3195 | 0 | 561.5951 | 0 | 0 | 0 | 0 | 0 | 0 | 0 | 0 | 0 | 0 | 0
2016-01-31 22:00 | 0 | 0 | 0 | 0 | 0 | 85453.676 | 322577.9191 | 407470 | 0 | 0 | 0 | 2546860.4944 | 0 | 20175.9455 | 0 | 0 | 0 | 0 | 0 | 0 | 0 | 0 | 0 | 0 | 0 | 0 | 0 | 0 | 561.5951 | 0 | 0 | 0 | 0 | 0 | 0 | 0 | 0 | 0 | 0 | 0
2016-01-31 23:00 | 0 | 0 | 0 | 0 | 0 | 278374.1654 | 147423.4297 | 425236 | 0 | 0 | 0 | 2546860.4944 | 0 | 20737.5406 | 0 | 0 | 0 | 0 | 0 | 0 | 0 | 0 | 0 | 0 | 0 | 0 | 0 | 0 | 561.5951 | 0 | 0 | 0 | 0 | 0 | 0 | 0 | 0 | 0 | 0 | 0
2016-02-01 | 0 | 0 | 0 | 0 | 0 | 363243.0784 | 12142.4131 | 434806 | 0 | 0 | 0 | 2487439.9859 | 0 | 20737.5406 | 0 | 0 | 0 | 0 | 0 | 0 | 0 | 0 | 0 | 0 | 0 | 0 | -59420.5085 | 0 | 0 | 0 | 0 | 0 | 0 | 0 | 0 | 0 | 0 | 0 | 0 | 0
2016-02-01 01:00 | 0 | 0 | 0 | 0 | 0 | 353078.9365 | 0 | 435064 | 0 | 0 | 0 | 2415823.6927 | 0 | 10368.7703 | 0 | 0 | 0 | 0 | 0 | 0 | 0 | 0 | 0 | 0 | 0 | 0 | -71616.2933 | 0 | 0 | 10368.7703 | 0 | 0 | 0 | 0 | 0 | 0 | 0 | 0 | 0 | 0
2016-02-01 02:00 | 0 | 0 | 0 | 0 | 0 | 335343.9017 | 0 | 426819 | 0 | 0 | 0 | 2324348.5944 | 0 | 10368.7703 | 0 | 0 | 0 | 0 | 0 | 0 | 0 | 0 | 0 | 0 | 0 | 0 | -91475.0983 | 0 | 0 | 0 | 0 | 0 | 0 | 0 | 0 | 0 | 0 | 0 | 0 | 0
2016-02-01 03:00 | 0 | 0 | 0 | 0 | 0 | 321033.692 | 0 | 411759 | 0 | 0 | 0 | 2243992.0567 | 0 | 0 | 0 | 0 | 0 | 0 | 0 | 0 | 0 | 0 | 0 | 0 | 0 | 0 | -80356.5377 | 0 | 0 | 10368.7703 | 0 | 0 | 0 | 0 | 0 | 0 | 0 | 0 | 0 | 0
2016-02-01 04:00 | 0 | 0 | 0 | 0 | 0 | 308158.1589 | 0 | 391383 | 0 | 0 | 0 | 2160767.2156 | 0 | 0 | 0 | 0 | 0 | 0 | 0 | 0 | 0 | 0 | 0 | 0 | 0 | 0 | -83224.8411 | 0 | 0 | 0 | 0 | 0 | 0 | 0 | 0 | 0 | 0 | 0 | 0 | 0
2016-02-01 05:00 | 0 | 0 | 0 | 0 | 0 | 294918.3878 | 0 | 372942 | 0 | 0 | 0 | 2082743.6034 | 0 | 0 | 0 | 0 | 0 | 0 | 0 | 0 | 0 | 0 | 0 | 0 | 0 | 0 | -78023.6122 | 0 | 0 | 0 | 0 | 0 | 0 | 0 | 0 | 0 | 0 | 0 | 0 | 0
2016-02-01 06:00 | 0 | 0 | 0 | 0 | 0 | 284202.6116 | 0 | 361001 | 0 | 0 | 0 | 2005945.2149 | 0 | 0 | 0 | 0 | 0 | 0 | 0 | 0 | 0 | 0 | 0 | 0 | 0 | 0 | -76798.3884 | 0 | 0 | 0 | 0 | 0 | 0 | 0 | 0 | 0 | 0 | 0 | 0 | 0
2016-02-01 07:00 | 0 | 0 | 0 | 0 | 0 | 276955.2381 | 0 | 353033 | 0 | 0 | 0 | 1929867.4531 | 0 | 0 | 0 | 0 | 0 | 0 | 0 | 0 | 0 | 0 | 0 | 0 | 0 | 0 | -76077.7619 | 0 | 0 | 0 | 0 | 0 | 0 | 0 | 0 | 0 | 0 | 0 | 0 | 0
2016-02-01 08:00 | 0 | 0 | 0 | 0 | 0 | 270157.5478 | 0 | 350045 | 0 | 0 | 0 | 1849980.0008 | 0 | 0 | 0 | 0 | 0 | 0 | 0 | 0 | 0 | 0 | 0 | 0 | 0 | 0 | -79887.4522 | 0 | 0 | 0 | 0 | 0 | 0 | 0 | 0 | 0 | 0 | 0 | 0 | 0
2016-02-01 09:00 | 0 | 0 | 0 | 0 | 0 | 257222.4613 | 0 | 353256 | 0 | 0 | 0 | 1753946.4621 | 0 | 0 | 0 | 0 | 0 | 0 | 0 | 0 | 0 | 0 | 0 | 0 | 0 | 0 | -96033.5387 | 0 | 0 | 0 | 0 | 0 | 0 | 0 | 0 | 0 | 0 | 0 | 0 | 0
2016-02-01 10:00 | 0 | 0 | 0 | 0 | 0 | 240904.7084 | 0 | 368542 | 0 | 0 | 0 | 1625747.5755 | 0 | 561.5951 | 0 | 0 | 0 | 0 | 0 | 0 | 0 | 0 | 0 | 0 | 0 | 0 | -128198.8867 | 0 | 561.5951 | 0 | 0 | 0 | 0 | 0 | 0 | 0 | 0 | 0 | 0 | 0
2016-02-01 11:00 | 0 | 0 | 0 | 0 | 0 | 234375.1531 | 0 | 401550 | 0 | 0 | 0 | 1458011.1335 | 0 | 1123.1902 | 0 | 0 | 0 | 0 | 0 | 0 | 0 | 0 | 0 | 0 | 0 | 0 | -167736.442 | 0 | 561.5951 | 0 | 0 | 0 | 0 | 0 | 0 | 0 | 0 | 0 | 0 | 0
2016-02-01 12:00 | 0 | 0 | 0 | 0 | 0 | 232676.8618 | 0 | 433191 | 0 | 0 | 0 | 1257496.9953 | 0 | 1123.1902 | 0 | 0 | 0 | 0 | 0 | 0 | 0 | 0 | 0 | 0 | 0 | 0 | -200514.1382 | 0 | 0 | 0 | 0 | 0 | 0 | 0 | 0 | 0 | 0 | 0 | 0 | 0
2016-02-01 13:00 | 0 | 0 | 0 | 0 | 0 | 228545.9221 | 59.5521 | 444295 | 0 | 0 | 0 | 1041245.8744 | 0 | 1684.7853 | 0 | 0 | 0 | 0 | 0 | 0 | 0 | 0 | 0 | 0 | 0 | 0 | -216251.1209 | 0 | 561.5951 | 0 | 0 | 0 | 0 | 0 | 0 | 0 | 0 | 0 | 0 | 0
2016-02-01 14:00 | 0 | 0 | 0 | 0 | 0 | 167221.231 | 92492.9102 | 447894 | 0 | 0 | 0 | 852504.4205 | 0 | 2246.3803 | 0 | 0 | 0 | 0 | 0 | 0 | 0 | 0 | 0 | 0 | 0 | 0 | -188741.4539 | 0 | 561.5951 | 0 | 0 | 0 | 0 | 0 | 0 | 0 | 0 | 0 | 0 | 0
2016-02-01 15:00 | 0 | 0 | 0 | 0 | 0 | 178772.4609 | 315869.8024 | 450694 | 0 | 0 | 0 | 895891.0888 | 0 | 2807.9754 | 0 | 0 | 0 | 0 | 0 | 0 | 0 | 0 | 0 | 0 | 0 | 0 | 43386.6683 | 0 | 561.5951 | 0 | 0 | 0 | 0 | 0 | 0 | 0 | 0 | 0 | 0 | 0
2016-02-01 16:00 | 0 | 0 | 0 | 0 | 0 | 0 | 451638.4361 | 449644 | 0 | 0 | 0 | 897323.9298 | 0 | 3369.5705 | 0 | 0 | 0 | 0 | 0 | 0 | 0 | 0 | 0 | 0 | 0 | 0 | 1432.841 | 0 | 561.5951 | 0 | 0 | 0 | 0 | 0 | 0 | 0 | 0 | 0 | 0 | 0
2016-02-01 17:00 | 0 | 0 | 0 | 0 | 0 | 170533.6139 | 497174.8595 | 446263 | 0 | 0 | 0 | 1118207.8081 | 0 | 3931.1656 | 0 | 0 | 0 | 0 | 0 | 0 | 0 | 0 | 0 | 0 | 0 | 0 | 220883.8784 | 0 | 561.5951 | 0 | 0 | 0 | 0 | 0 | 0 | 0 | 0 | 0 | 0 | 0
2016-02-01 18:00 | 0 | 0 | 0 | 0 | 0 | 216529.7397 | 504527.8884 | 442699 | 0 | 0 | 0 | 1396004.8412 | 0 | 4492.7607 | 0 | 0 | 0 | 0 | 0 | 0 | 0 | 0 | 0 | 0 | 0 | 0 | 277797.0331 | 0 | 561.5951 | 0 | 0 | 0 | 0 | 0 | 0 | 0 | 0 | 0 | 0 | 0
2016-02-01 19:00 | 0 | 0 | 0 | 0 | 0 | 220842.8448 | 497312.7833 | 439797 | 0 | 0 | 0 | 1673801.8742 | 0 | 5054.3558 | 0 | 0 | 0 | 0 | 0 | 0 | 0 | 0 | 0 | 0 | 0 | 0 | 277797.0331 | 0 | 561.5951 | 0 | 0 | 0 | 0 | 0 | 0 | 0 | 0 | 0 | 0 | 0
2016-02-01 20:00 | 0 | 0 | 0 | 0 | 0 | 225799.969 | 489687.6591 | 437129 | 0 | 0 | 0 | 1951598.9073 | 0 | 5615.9508 | 0 | 0 | 0 | 0 | 0 | 0 | 0 | 0 | 0 | 0 | 0 | 0 | 277797.0331 | 0 | 561.5951 | 0 | 0 | 0 | 0 | 0 | 0 | 0 | 0 | 0 | 0 | 0
2016-02-01 21:00 | 0 | 0 | 0 | 0 | 0 | 0 | 478254.1161 | 438025 | 0 | 0 | 0 | 1991266.4283 | 0 | 6177.5459 | 0 | 0 | 0 | 0 | 0 | 0 | 0 | 0 | 0 | 0 | 0 | 0 | 39667.521 | 0 | 561.5951 | 0 | 0 | 0 | 0 | 0 | 0 | 0 | 0 | 0 | 0 | 0
2016-02-01 22:00 | 0 | 0 | 0 | 0 | 0 | 291205.9031 | 433340.7251 | 446188 | 0 | 0 | 0 | 2269063.4613 | 0 | 6739.141 | 0 | 0 | 0 | 0 | 0 | 0 | 0 | 0 | 0 | 0 | 0 | 0 | 277797.0331 | 0 | 561.5951 | 0 | 0 | 0 | 0 | 0 | 0 | 0 | 0 | 0 | 0 | 0
2016-02-01 23:00 | 0 | 0 | 0 | 0 | 0 | 480348.2648 | 259940.3634 | 461930 | 0 | 0 | 0 | 2546860.4944 | 0 | 7300.7361 | 0 | 0 | 0 | 0 | 0 | 0 | 0 | 0 | 0 | 0 | 0 | 0 | 277797.0331 | 0 | 561.5951 | 0 | 0 | 0 | 0 | 0 | 0 | 0 | 0 | 0 | 0 | 0
2016-02-02 | 0 | 0 | 0 | 0 | 0 | 271917.9775 | 24079.1802 | 471806 | 0 | 0 | 0 | 2370490.057 | 0 | 7862.3312 | 0 | 0 | 0 | 0 | 0 | 0 | 0 | 0 | 0 | 0 | 0 | 0 | -176370.4374 | 0 | 561.5951 | 0 | 0 | 0 | 0 | 0 | 0 | 0 | 0 | 0 | 0 | 0
2016-02-02 01:00 | 0 | 0 | 0 | 0 | 0 | 563580.1336 | 0 | 470709 | 0 | 0 | 0 | 2462799.5955 | 0 | 8423.9263 | 0 | 0 | 0 | 0 | 0 | 0 | 0 | 0 | 0 | 0 | 0 | 0 | 92309.5385 | 0 | 561.5951 | 0 | 0 | 0 | 0 | 0 | 0 | 0 | 0 | 0 | 0 | 0
2016-02-02 02:00 | 0 | 0 | 0 | 0 | 0 | 545139.8989 | 0 | 461079 | 0 | 0 | 0 | 2546860.4944 | 0 | 8423.9263 | 0 | 0 | 0 | 0 | 0 | 0 | 0 | 0 | 0 | 0 | 0 | 0 | 84060.8989 | 0 | 0 | 0 | 0 | 0 | 0 | 0 | 0 | 0 | 0 | 0 | 0 | 0
2016-02-02 03:00 | 0 | 0 | 0 | 0 | 0 | 222441.3325 | 0 | 442670 | 0 | 0 | 0 | 2326070.2318 | 0 | 8985.5213 | 0 | 0 | 0 | 0 | 0 | 0 | 0 | 0 | 0 | 0 | 0 | 0 | -220790.2626 | 0 | 561.5951 | 0 | 0 | 0 | 0 | 0 | 0 | 0 | 0 | 0 | 0 | 0
2016-02-02 04:00 | 0 | 0 | 0 | 0 | 0 | 516859.4308 | 0 | 418336 | 0 | 0 | 0 | 2433579.184 | 0 | 0 | 0 | 0 | 0 | 0 | 0 | 0 | 0 | 0 | 0 | 0 | 0 | 0 | 107508.9522 | 0 | 561.5951 | 9547.1164 | 0 | 0 | 0 | 0 | 0 | 0 | 0 | 0 | 0 | 0
2016-02-02 05:00 | 0 | 0 | 0 | 0 | 0 | 509906.3104 | 0 | 396625 | 0 | 0 | 0 | 2546860.4944 | 0 | 0 | 0 | 0 | 0 | 0 | 0 | 0 | 0 | 0 | 0 | 0 | 0 | 0 | 113281.3104 | 0 | 0 | 0 | 0 | 0 | 0 | 0 | 0 | 0 | 0 | 0 | 0 | 0
2016-02-02 06:00 | 0 | 0 | 0 | 0 | 0 | 103951.9669 | 0 | 381749 | 0 | 0 | 0 | 2269063.4613 | 0 | 0 | 0 | 0 | 0 | 0 | 0 | 0 | 0 | 0 | 0 | 0 | 0 | 0 | -277797.0331 | 0 | 0 | 0 | 0 | 0 | 0 | 0 | 0 | 0 | 0 | 0 | 0 | 0
2016-02-02 07:00 | 0 | 0 | 0 | 0 | 0 | 521191.8681 | 0 | 371769 | 0 | 0 | 0 | 2418486.3294 | 0 | 0 | 0 | 0 | 0 | 0 | 0 | 0 | 0 | 0 | 0 | 0 | 0 | 0 | 149422.8681 | 0 | 0 | 0 | 0 | 0 | 0 | 0 | 0 | 0 | 0 | 0 | 0 | 0
2016-02-02 08:00 | 0 | 0 | 0 | 0 | 0 | 88974.9669 | 0 | 366772 | 0 | 0 | 0 | 2140689.2964 | 0 | 0 | 0 | 0 | 0 | 0 | 0 | 0 | 0 | 0 | 0 | 0 | 0 | 0 | -277797.0331 | 0 | 0 | 0 | 0 | 0 | 0 | 0 | 0 | 0 | 0 | 0 | 0 | 0
2016-02-02 09:00 | 0 | 0 | 0 | 0 | 0 | 565317.5983 | 0 | 368591 | 0 | 0 | 0 | 2337415.8947 | 0 | 0 | 0 | 0 | 0 | 0 | 0 | 0 | 0 | 0 | 0 | 0 | 0 | 0 | 196726.5983 | 0 | 0 | 0 | 0 | 0 | 0 | 0 | 0 | 0 | 0 | 0 | 0 | 0
2016-02-02 10:00 | 0 | 0 | 0 | 0 | 0 | 591465.5997 | 0 | 382021 | 0 | 0 | 0 | 2546860.4944 | 0 | 0 | 0 | 0 | 0 | 0 | 0 | 0 | 0 | 0 | 0 | 0 | 0 | 0 | 209444.5997 | 0 | 0 | 0 | 0 | 0 | 0 | 0 | 0 | 0 | 0 | 0 | 0 | 0
2016-02-02 11:00 | 0 | 0 | 0 | 0 | 0 | 136848.9669 | 0 | 414646 | 0 | 0 | 0 | 2269063.4613 | 0 | 0 | 0 | 0 | 0 | 0 | 0 | 0 | 0 | 0 | 0 | 0 | 0 | 0 | -277797.0331 | 0 | 0 | 0 | 0 | 0 | 0 | 0 | 0 | 0 | 0 | 0 | 0 | 0
2016-02-02 12:00 | 0 | 0 | 0 | 0 | 0 | 310461.7879 | 0 | 443825 | 0 | 0 | 0 | 2135700.2492 | 0 | 0 | 0 | 0 | 0 | 0 | 0 | 0 | 0 | 0 | 0 | 0 | 0 | 0 | -133363.2121 | 0 | 0 | 0 | 0 | 0 | 0 | 0 | 0 | 0 | 0 | 0 | 0 | 0
2016-02-02 13:00 | 0 | 0 | 0 | 0 | 0 | 176638.9891 | 78.5729 | 453953 | 0 | 0 | 0 | 1857903.2162 | 0 | 561.5951 | 0 | 0 | 0 | 0 | 0 | 0 | 0 | 0 | 0 | 0 | 0 | 0 | -277797.0331 | 0 | 561.5951 | 0 | 0 | 0 | 0 | 0 | 0 | 0 | 0 | 0 | 0 | 0
2016-02-02 14:00 | 0 | 0 | 0 | 0 | 0 | 62189.957 | 117727.6051 | 457153 | 0 | 0 | 0 | 1580106.1831 | 0 | 1123.1902 | 0 | 0 | 0 | 0 | 0 | 0 | 0 | 0 | 0 | 0 | 0 | 0 | -277797.0331 | 0 | 561.5951 | 0 | 0 | 0 | 0 | 0 | 0 | 0 | 0 | 0 | 0 | 0
2016-02-02 15:00 | 0 | 0 | 0 | 0 | 0 | 0 | 510022.932 | 459078 | 0 | 0 | 0 | 1630489.52 | 0 | 1684.7853 | 0 | 0 | 0 | 0 | 0 | 0 | 0 | 0 | 0 | 0 | 0 | 0 | 50383.3369 | 0 | 561.5951 | 0 | 0 | 0 | 0 | 0 | 0 | 0 | 0 | 0 | 0 | 0
2016-02-02 16:00 | 0 | 0 | 0 | 0 | 0 | 0 | 606314.9238 | 457079 | 0 | 0 | 0 | 1779163.8487 | 0 | 2246.3803 | 0 | 0 | 0 | 0 | 0 | 0 | 0 | 0 | 0 | 0 | 0 | 0 | 148674.3288 | 0 | 561.5951 | 0 | 0 | 0 | 0 | 0 | 0 | 0 | 0 | 0 | 0 | 0
2016-02-02 17:00 | 0 | 0 | 0 | 0 | 0 | 0 | 611619.8389 | 450673 | 0 | 0 | 0 | 1939549.0925 | 0 | 2807.9754 | 0 | 0 | 0 | 0 | 0 | 0 | 0 | 0 | 0 | 0 | 0 | 0 | 160385.2438 | 0 | 561.5951 | 0 | 0 | 0 | 0 | 0 | 0 | 0 | 0 | 0 | 0 | 0
2016-02-02 18:00 | 0 | 0 | 0 | 0 | 0 | 0 | 594572.7436 | 448768 | 0 | 0 | 0 | 2084792.2411 | 0 | 3369.5705 | 0 | 0 | 0 | 0 | 0 | 0 | 0 | 0 | 0 | 0 | 0 | 0 | 145243.1485 | 0 | 561.5951 | 0 | 0 | 0 | 0 | 0 | 0 | 0 | 0 | 0 | 0 | 0
2016-02-02 19:00 | 0 | 0 | 0 | 0 | 0 | 0 | 579190.4957 | 444618 | 0 | 0 | 0 | 2218803.1417 | 0 | 3931.1656 | 0 | 0 | 0 | 0 | 0 | 0 | 0 | 0 | 0 | 0 | 0 | 0 | 134010.9007 | 0 | 561.5951 | 0 | 0 | 0 | 0 | 0 | 0 | 0 | 0 | 0 | 0 | 0
2016-02-02 20:00 | 0 | 0 | 0 | 0 | 0 | 0 | 579932.1951 | 441273 | 0 | 0 | 0 | 2356900.7418 | 0 | 4492.7607 | 0 | 0 | 0 | 0 | 0 | 0 | 0 | 0 | 0 | 0 | 0 | 0 | 138097.6 | 0 | 561.5951 | 0 | 0 | 0 | 0 | 0 | 0 | 0 | 0 | 0 | 0 | 0
2016-02-02 21:00 | 0 | 0 | 0 | 0 | 0 | 0 | 574494.5008 | 442635 | 0 | 0 | 0 | 2488198.6475 | 0 | 5054.3558 | 0 | 0 | 0 | 0 | 0 | 0 | 0 | 0 | 0 | 0 | 0 | 0 | 131297.9057 | 0 | 561.5951 | 0 | 0 | 0 | 0 | 0 | 0 | 0 | 0 | 0 | 0 | 0
2016-02-02 22:00 | 0 | 0 | 0 | 0 | 0 | 0 | 511673.442 | 452450 | 0 | 0 | 0 | 2546860.4944 | 0 | 5615.9508 | 0 | 0 | 0 | 0 | 0 | 0 | 0 | 0 | 0 | 0 | 0 | 0 | 58661.8469 | 0 | 561.5951 | 0 | 0 | 0 | 0 | 0 | 0 | 0 | 0 | 0 | 0 | 0
2016-02-02 23:00 | 0 | 0 | 0 | 0 | 0 | 159725.0605 | 307681.5346 | 466845 | 0 | 0 | 0 | 2546860.4944 | 0 | 6177.5459 | 0 | 0 | 0 | 0 | 0 | 0 | 0 | 0 | 0 | 0 | 0 | 0 | 0 | 0 | 561.5951 | 0 | 0 | 0 | 0 | 0 | 0 | 0 | 0 | 0 | 0 | 0
2016-02-03 | 0 | 0 | 0 | 0 | 0 | 162784.509 | 28536.912 | 475296 | 0 | 0 | 0 | 2269063.4613 | 0 | 0 | 0 | 0 | 0 | 0 | 0 | 0 | 0 | 0 | 0 | 0 | 0 | 0 | -277797.0331 | 0 | 0 | 6177.5459 | 0 | 0 | 0 | 0 | 0 | 0 | 0 | 0 | 0 | 0
2016-02-03 01:00 | 0 | 0 | 0 | 0 | 0 | 196270.9669 | 0 | 474068 | 0 | 0 | 0 | 1991266.4283 | 0 | 0 | 0 | 0 | 0 | 0 | 0 | 0 | 0 | 0 | 0 | 0 | 0 | 0 | -277797.0331 | 0 | 0 | 0 | 0 | 0 | 0 | 0 | 0 | 0 | 0 | 0 | 0 | 0
2016-02-03 02:00 | 0 | 0 | 0 | 0 | 0 | 185772.9669 | 0 | 463570 | 0 | 0 | 0 | 1713469.3952 | 0 | 0 | 0 | 0 | 0 | 0 | 0 | 0 | 0 | 0 | 0 | 0 | 0 | 0 | -277797.0331 | 0 | 0 | 0 | 0 | 0 | 0 | 0 | 0 | 0 | 0 | 0 | 0 | 0
2016-02-03 03:00 | 0 | 0 | 0 | 0 | 0 | 166354.9669 | 0 | 444152 | 0 | 0 | 0 | 1435672.3622 | 0 | 0 | 0 | 0 | 0 | 0 | 0 | 0 | 0 | 0 | 0 | 0 | 0 | 0 | -277797.0331 | 0 | 0 | 0 | 0 | 0 | 0 | 0 | 0 | 0 | 0 | 0 | 0 | 0
2016-02-03 04:00 | 0 | 0 | 0 | 0 | 0 | 142319.9669 | 0 | 420117 | 0 | 0 | 0 | 1157875.3291 | 0 | 0 | 0 | 0 | 0 | 0 | 0 | 0 | 0 | 0 | 0 | 0 | 0 | 0 | -277797.0331 | 0 | 0 | 0 | 0 | 0 | 0 | 0 | 0 | 0 | 0 | 0 | 0 | 0
2016-02-03 05:00 | 0 | 0 | 0 | 0 | 0 | 541184.7276 | 0 | 399540 | 0 | 0 | 0 | 1299520.0568 | 0 | 0 | 0 | 0 | 0 | 0 | 0 | 0 | 0 | 0 | 0 | 0 | 0 | 0 | 141644.7276 | 0 | 0 | 0 | 0 | 0 | 0 | 0 | 0 | 0 | 0 | 0 | 0 | 0
2016-02-03 06:00 | 0 | 0 | 0 | 0 | 0 | 106549.9669 | 0 | 384347 | 0 | 0 | 0 | 1021723.0237 | 0 | 0 | 0 | 0 | 0 | 0 | 0 | 0 | 0 | 0 | 0 | 0 | 0 | 0 | -277797.0331 | 0 | 0 | 0 | 0 | 0 | 0 | 0 | 0 | 0 | 0 | 0 | 0 | 0
2016-02-03 07:00 | 0 | 0 | 0 | 0 | 0 | 96895.562 | 0 | 374131 | 0 | 0 | 0 | 743925.9907 | 0 | 561.5951 | 0 | 0 | 0 | 0 | 0 | 0 | 0 | 0 | 0 | 0 | 0 | 0 | -277797.0331 | 0 | 561.5951 | 0 | 0 | 0 | 0 | 0 | 0 | 0 | 0 | 0 | 0 | 0
2016-02-03 08:00 | 0 | 0 | 0 | 0 | 0 | 577678.5022 | 0 | 369211 | 0 | 0 | 0 | 952393.4928 | 0 | 561.5951 | 0 | 0 | 0 | 0 | 0 | 0 | 0 | 0 | 0 | 0 | 0 | 0 | 208467.5022 | 0 | 0 | 0 | 0 | 0 | 0 | 0 | 0 | 0 | 0 | 0 | 0 | 0
2016-02-03 09:00 | 0 | 0 | 0 | 0 | 0 | 93979.562 | 0 | 371215 | 0 | 0 | 0 | 674596.4598 | 0 | 1123.1902 | 0 | 0 | 0 | 0 | 0 | 0 | 0 | 0 | 0 | 0 | 0 | 0 | -277797.0331 | 0 | 561.5951 | 0 | 0 | 0 | 0 | 0 | 0 | 0 | 0 | 0 | 0 | 0
2016-02-03 10:00 | 0 | 0 | 0 | 0 | 0 | 551245.0025 | 0 | 383781 | 0 | 0 | 0 | 843183.6525 | 0 | 0 | 0 | 0 | 0 | 0 | 0 | 0 | 0 | 0 | 0 | 0 | 0 | 0 | 168587.1927 | 0 | 0 | 1123.1902 | 0 | 0 | 0 | 0 | 0 | 0 | 0 | 0 | 0 | 0
2016-02-03 11:00 | 0 | 0 | 0 | 0 | 0 | 137457.9669 | 0 | 415255 | 0 | 0 | 0 | 565386.6194 | 0 | 0 | 0 | 0 | 0 | 0 | 0 | 0 | 0 | 0 | 0 | 0 | 0 | 0 | -277797.0331 | 0 | 0 | 0 | 0 | 0 | 0 | 0 | 0 | 0 | 0 | 0 | 0 | 0
2016-02-03 12:00 | 0 | 0 | 0 | 0 | 0 | 524889.2554 | 0 | 446694 | 0 | 0 | 0 | 643020.2797 | 0 | 561.5951 | 0 | 0 | 0 | 0 | 0 | 0 | 0 | 0 | 0 | 0 | 0 | 0 | 77633.6603 | 0 | 561.5951 | 0 | 0 | 0 | 0 | 0 | 0 | 0 | 0 | 0 | 0 | 0
2016-02-03 13:00 | 0 | 0 | 0 | 0 | 0 | 497711.3613 | 97.4941 | 459887 | 0 | 0 | 0 | 680942.1351 | 0 | 561.5951 | 0 | 0 | 0 | 0 | 0 | 0 | 0 | 0 | 0 | 0 | 0 | 0 | 37921.8554 | 0 | 0 | 0 | 0 | 0 | 0 | 0 | 0 | 0 | 0 | 0 | 0 | 0
2016-02-03 14:00 | 0 | 0 | 0 | 0 | 0 | 0 | 229246.6977 | 465986 | 0 | 0 | 0 | 444202.8328 | 0 | 561.5951 | 0 | 0 | 0 | 0 | 0 | 0 | 0 | 0 | 0 | 0 | 0 | 0 | -236739.3023 | 0 | 0 | 0 | 0 | 0 | 0 | 0 | 0 | 0 | 0 | 0 | 0 | 0
2016-02-03 15:00 | 0 | 0 | 0 | 0 | 0 | 0 | 624951.6665 | 469666 | 0 | 0 | 0 | 599488.4994 | 0 | 561.5951 | 0 | 0 | 0 | 0 | 0 | 0 | 0 | 0 | 0 | 0 | 0 | 0 | 155285.6665 | 0 | 0 | 0 | 0 | 0 | 0 | 0 | 0 | 0 | 0 | 0 | 0 | 0
2016-02-03 16:00 | 0 | 0 | 0 | 0 | 0 | 36663.4738 | 709480.5593 | 468347 | 0 | 0 | 0 | 877285.5324 | 0 | 561.5951 | 0 | 0 | 0 | 0 | 0 | 0 | 0 | 0 | 0 | 0 | 0 | 0 | 277797.0331 | 0 | 0 | 0 | 0 | 0 | 0 | 0 | 0 | 0 | 0 | 0 | 0 | 0
2016-02-03 17:00 | 0 | 0 | 0 | 0 | 0 | 0 | 698400.3852 | 463302 | 0 | 0 | 0 | 1112383.9176 | 0 | 561.5951 | 0 | 0 | 0 | 0 | 0 | 0 | 0 | 0 | 0 | 0 | 0 | 0 | 235098.3852 | 0 | 0 | 0 | 0 | 0 | 0 | 0 | 0 | 0 | 0 | 0 | 0 | 0
2016-02-03 18:00 | 0 | 0 | 0 | 0 | 0 | 72655.2308 | 663673.8023 | 458532 | 0 | 0 | 0 | 1390180.9506 | 0 | 561.5951 | 0 | 0 | 0 | 0 | 0 | 0 | 0 | 0 | 0 | 0 | 0 | 0 | 277797.0331 | 0 | 0 | 0 | 0 | 0 | 0 | 0 | 0 | 0 | 0 | 0 | 0 | 0
2016-02-03 19:00 | 0 | 0 | 0 | 0 | 0 | 0 | 643329.6833 | 453700 | 0 | 0 | 0 | 1579810.6339 | 0 | 561.5951 | 0 | 0 | 0 | 0 | 0 | 0 | 0 | 0 | 0 | 0 | 0 | 0 | 189629.6833 | 0 | 0 | 0 | 0 | 0 | 0 | 0 | 0 | 0 | 0 | 0 | 0 | 0
2016-02-03 20:00 | 0 | 0 | 0 | 0 | 0 | 0 | 649475.8931 | 449532 | 0 | 0 | 0 | 1779754.527 | 0 | 561.5951 | 0 | 0 | 0 | 0 | 0 | 0 | 0 | 0 | 0 | 0 | 0 | 0 | 199943.8931 | 0 | 0 | 0 | 0 | 0 | 0 | 0 | 0 | 0 | 0 | 0 | 0 | 0
2016-02-03 21:00 | 0 | 0 | 0 | 0 | 0 | 0 | 661669.9013 | 450158 | 0 | 0 | 0 | 1991266.4283 | 0 | 561.5951 | 0 | 0 | 0 | 0 | 0 | 0 | 0 | 0 | 0 | 0 | 0 | 0 | 211511.9013 | 0 | 0 | 0 | 0 | 0 | 0 | 0 | 0 | 0 | 0 | 0 | 0 | 0
2016-02-03 22:00 | 0 | 0 | 0 | 0 | 0 | 117580.8629 | 618435.1702 | 458219 | 0 | 0 | 0 | 2269063.4613 | 0 | 561.5951 | 0 | 0 | 0 | 0 | 0 | 0 | 0 | 0 | 0 | 0 | 0 | 0 | 277797.0331 | 0 | 0 | 0 | 0 | 0 | 0 | 0 | 0 | 0 | 0 | 0 | 0 | 0
2016-02-03 23:00 | 0 | 0 | 0 | 0 | 0 | 367900.3719 | 381961.6611 | 472065 | 0 | 0 | 0 | 2546860.4944 | 0 | 561.5951 | 0 | 0 | 0 | 0 | 0 | 0 | 0 | 0 | 0 | 0 | 0 | 0 | 277797.0331 | 0 | 0 | 0 | 0 | 0 | 0 | 0 | 0 | 0 | 0 | 0 | 0 | 0
2016-02-04 | 0 | 0 | 0 | 0 | 0 | 419916.5134 | 28636.9675 | 482328 | 0 | 0 | 0 | 2513085.9753 | 0 | 561.5951 | 0 | 0 | 0 | 0 | 0 | 0 | 0 | 0 | 0 | 0 | 0 | 0 | -33774.5191 | 0 | 0 | 0 | 0 | 0 | 0 | 0 | 0 | 0 | 0 | 0 | 0 | 0
2016-02-04 01:00 | 0 | 0 | 0 | 0 | 0 | 413686.8953 | 0 | 482856 | 0 | 0 | 0 | 2443355.2755 | 0 | 1123.1902 | 0 | 0 | 0 | 0 | 0 | 0 | 0 | 0 | 0 | 0 | 0 | 0 | -69730.6998 | 0 | 561.5951 | 0 | 0 | 0 | 0 | 0 | 0 | 0 | 0 | 0 | 0 | 0
2016-02-04 02:00 | 0 | 0 | 0 | 0 | 0 | 421943.1545 | 0 | 474367 | 0 | 0 | 0 | 2390369.8349 | 0 | 1684.7853 | 0 | 0 | 0 | 0 | 0 | 0 | 0 | 0 | 0 | 0 | 0 | 0 | -52985.4406 | 0 | 561.5951 | 0 | 0 | 0 | 0 | 0 | 0 | 0 | 0 | 0 | 0 | 0
2016-02-04 03:00 | 0 | 0 | 0 | 0 | 0 | 425046.5068 | 0 | 456290 | 0 | 0 | 0 | 2358564.7466 | 0 | 2246.3803 | 0 | 0 | 0 | 0 | 0 | 0 | 0 | 0 | 0 | 0 | 0 | 0 | -31805.0883 | 0 | 561.5951 | 0 | 0 | 0 | 0 | 0 | 0 | 0 | 0 | 0 | 0 | 0
2016-02-04 04:00 | 0 | 0 | 0 | 0 | 0 | 421684.9777 | 0 | 432825 | 0 | 0 | 0 | 2346863.1293 | 0 | 2807.9754 | 0 | 0 | 0 | 0 | 0 | 0 | 0 | 0 | 0 | 0 | 0 | 0 | -11701.6173 | 0 | 561.5951 | 0 | 0 | 0 | 0 | 0 | 0 | 0 | 0 | 0 | 0 | 0
2016-02-04 05:00 | 0 | 0 | 0 | 0 | 0 | 418993.467 | 0 | 412681 | 0 | 0 | 0 | 2352614.0012 | 0 | 3369.5705 | 0 | 0 | 0 | 0 | 0 | 0 | 0 | 0 | 0 | 0 | 0 | 0 | 5750.872 | 0 | 561.5951 | 0 | 0 | 0 | 0 | 0 | 0 | 0 | 0 | 0 | 0 | 0
2016-02-04 06:00 | 0 | 0 | 0 | 0 | 0 | 417368.324 | 0 | 398724 | 0 | 0 | 0 | 2370696.7301 | 0 | 3931.1656 | 0 | 0 | 0 | 0 | 0 | 0 | 0 | 0 | 0 | 0 | 0 | 0 | 18082.7289 | 0 | 561.5951 | 0 | 0 | 0 | 0 | 0 | 0 | 0 | 0 | 0 | 0 | 0
2016-02-04 07:00 | 0 | 0 | 0 | 0 | 0 | 414276.391 | 0 | 390171 | 0 | 0 | 0 | 2394240.5261 | 0 | 4492.7607 | 0 | 0 | 0 | 0 | 0 | 0 | 0 | 0 | 0 | 0 | 0 | 0 | 23543.7959 | 0 | 561.5951 | 0 | 0 | 0 | 0 | 0 | 0 | 0 | 0 | 0 | 0 | 0
2016-02-04 08:00 | 0 | 0 | 0 | 0 | 0 | 409716.9747 | 0 | 386439 | 0 | 0 | 0 | 2416956.9057 | 0 | 5054.3558 | 0 | 0 | 0 | 0 | 0 | 0 | 0 | 0 | 0 | 0 | 0 | 0 | 22716.3796 | 0 | 561.5951 | 0 | 0 | 0 | 0 | 0 | 0 | 0 | 0 | 0 | 0 | 0
2016-02-04 09:00 | 0 | 0 | 0 | 0 | 0 | 112359.562 | 0 | 389595 | 0 | 0 | 0 | 2139159.8726 | 0 | 5615.9508 | 0 | 0 | 0 | 0 | 0 | 0 | 0 | 0 | 0 | 0 | 0 | 0 | -277797.0331 | 0 | 561.5951 | 0 | 0 | 0 | 0 | 0 | 0 | 0 | 0 | 0 | 0 | 0
2016-02-04 10:00 | 0 | 0 | 0 | 0 | 0 | 386153.9579 | 0 | 404973 | 0 | 0 | 0 | 2119779.2354 | 0 | 6177.5459 | 0 | 0 | 0 | 0 | 0 | 0 | 0 | 0 | 0 | 0 | 0 | 0 | -19380.6372 | 0 | 561.5951 | 0 | 0 | 0 | 0 | 0 | 0 | 0 | 0 | 0 | 0 | 0
2016-02-04 11:00 | 0 | 0 | 0 | 0 | 0 | 379447.7991 | 0 | 438227 | 0 | 0 | 0 | 2060438.4395 | 0 | 6739.141 | 0 | 0 | 0 | 0 | 0 | 0 | 0 | 0 | 0 | 0 | 0 | 0 | -59340.796 | 0 | 561.5951 | 0 | 0 | 0 | 0 | 0 | 0 | 0 | 0 | 0 | 0 | 0
2016-02-04 12:00 | 0 | 0 | 0 | 0 | 0 | 194963.562 | 0 | 472199 | 0 | 0 | 0 | 1782641.4064 | 0 | 7300.7361 | 0 | 0 | 0 | 0 | 0 | 0 | 0 | 0 | 0 | 0 | 0 | 0 | -277797.0331 | 0 | 561.5951 | 0 | 0 | 0 | 0 | 0 | 0 | 0 | 0 | 0 | 0 | 0
2016-02-04 13:00 | 0 | 0 | 0 | 0 | 0 | 381980.2931 | 107.8431 | 484949 | 0 | 0 | 0 | 1679218.9475 | 0 | 7862.3312 | 0 | 0 | 0 | 0 | 0 | 0 | 0 | 0 | 0 | 0 | 0 | 0 | -103422.4589 | 0 | 561.5951 | 0 | 0 | 0 | 0 | 0 | 0 | 0 | 0 | 0 | 0 | 0
2016-02-04 14:00 | 0 | 0 | 0 | 0 | 0 | 66682.8536 | 143409.7085 | 487328 | 0 | 0 | 0 | 1401421.9145 | 0 | 8423.9263 | 0 | 0 | 0 | 0 | 0 | 0 | 0 | 0 | 0 | 0 | 0 | 0 | -277797.0331 | 0 | 561.5951 | 0 | 0 | 0 | 0 | 0 | 0 | 0 | 0 | 0 | 0 | 0
2016-02-04 15:00 | 0 | 0 | 0 | 0 | 0 | 0 | 536729.5553 | 485781 | 0 | 0 | 0 | 1451808.8747 | 0 | 8985.5213 | 0 | 0 | 0 | 0 | 0 | 0 | 0 | 0 | 0 | 0 | 0 | 0 | 50386.9603 | 0 | 561.5951 | 0 | 0 | 0 | 0 | 0 | 0 | 0 | 0 | 0 | 0 | 0
2016-02-04 16:00 | 0 | 0 | 0 | 0 | 0 | 0 | 618701.5772 | 479593 | 0 | 0 | 0 | 1590355.8568 | 0 | 9547.1164 | 0 | 0 | 0 | 0 | 0 | 0 | 0 | 0 | 0 | 0 | 0 | 0 | 138546.9821 | 0 | 561.5951 | 0 | 0 | 0 | 0 | 0 | 0 | 0 | 0 | 0 | 0 | 0
2016-02-04 17:00 | 0 | 0 | 0 | 0 | 0 | 38026.1222 | 629594.681 | 470967 | 0 | 0 | 0 | 1786448.0649 | 0 | 10108.7115 | 0 | 0 | 0 | 0 | 0 | 0 | 0 | 0 | 0 | 0 | 0 | 0 | 196092.2081 | 0 | 561.5951 | 0 | 0 | 0 | 0 | 0 | 0 | 0 | 0 | 0 | 0 | 0
2016-02-04 18:00 | 0 | 0 | 0 | 0 | 0 | 0 | 607929.3212 | 462918 | 0 | 0 | 0 | 1930897.791 | 0 | 10670.3066 | 0 | 0 | 0 | 0 | 0 | 0 | 0 | 0 | 0 | 0 | 0 | 0 | 144449.7261 | 0 | 561.5951 | 0 | 0 | 0 | 0 | 0 | 0 | 0 | 0 | 0 | 0 | 0
2016-02-04 19:00 | 0 | 0 | 0 | 0 | 0 | 0 | 591288.8532 | 456299 | 0 | 0 | 0 | 2065326.0492 | 0 | 11231.9017 | 0 | 0 | 0 | 0 | 0 | 0 | 0 | 0 | 0 | 0 | 0 | 0 | 134428.2581 | 0 | 561.5951 | 0 | 0 | 0 | 0 | 0 | 0 | 0 | 0 | 0 | 0 | 0
2016-02-04 20:00 | 0 | 0 | 0 | 0 | 0 | 140447.6268 | 589271.0014 | 451360 | 0 | 0 | 0 | 2343123.0822 | 0 | 11793.4968 | 0 | 0 | 0 | 0 | 0 | 0 | 0 | 0 | 0 | 0 | 0 | 0 | 277797.0331 | 0 | 561.5951 | 0 | 0 | 0 | 0 | 0 | 0 | 0 | 0 | 0 | 0 | 0
2016-02-04 21:00 | 0 | 0 | 0 | 0 | 0 | 0 | 588681.2256 | 451716 | 0 | 0 | 0 | 2479526.7127 | 0 | 12355.0918 | 0 | 0 | 0 | 0 | 0 | 0 | 0 | 0 | 0 | 0 | 0 | 0 | 136403.6305 | 0 | 561.5951 | 0 | 0 | 0 | 0 | 0 | 0 | 0 | 0 | 0 | 0 | 0
2016-02-04 22:00 | 0 | 0 | 0 | 0 | 0 | 0 | 529390.3768 | 461495 | 0 | 0 | 0 | 2546860.4944 | 0 | 12916.6869 | 0 | 0 | 0 | 0 | 0 | 0 | 0 | 0 | 0 | 0 | 0 | 0 | 67333.7817 | 0 | 561.5951 | 0 | 0 | 0 | 0 | 0 | 0 | 0 | 0 | 0 | 0 | 0
2016-02-04 23:00 | 0 | 0 | 0 | 0 | 0 | 147044.0648 | 331326.5303 | 477809 | 0 | 0 | 0 | 2546860.4944 | 0 | 13478.282 | 0 | 0 | 0 | 0 | 0 | 0 | 0 | 0 | 0 | 0 | 0 | 0 | 0 | 0 | 561.5951 | 0 | 0 | 0 | 0 | 0 | 0 | 0 | 0 | 0 | 0 | 0
2016-02-05 | 0 | 0 | 0 | 0 | 0 | 260561.9653 | 29227.6605 | 491436 | 0 | 0 | 0 | 2355582.8905 | 0 | 3109.5117 | 0 | 0 | 0 | 0 | 0 | 0 | 0 | 0 | 0 | 0 | 0 | 0 | -191277.6039 | 0 | 0 | 10368.7703 | 0 | 0 | 0 | 0 | 0 | 0 | 0 | 0 | 0 | 0
2016-02-05 01:00 | 0 | 0 | 0 | 0 | 0 | 305161.0979 | 0 | 495085 | 0 | 0 | 0 | 2165658.9885 | 0 | 3109.5117 | 0 | 0 | 0 | 0 | 0 | 0 | 0 | 0 | 0 | 0 | 0 | 0 | -189923.9021 | 0 | 0 | 0 | 0 | 0 | 0 | 0 | 0 | 0 | 0 | 0 | 0 | 0
2016-02-05 02:00 | 0 | 0 | 0 | 0 | 0 | 368310.5933 | 0 | 488990 | 0 | 0 | 0 | 2048089.0935 | 0 | 0 | 0 | 0 | 0 | 0 | 0 | 0 | 0 | 0 | 0 | 0 | 0 | 0 | -117569.8949 | 0 | 0 | 3109.5117 | 0 | 0 | 0 | 0 | 0 | 0 | 0 | 0 | 0 | 0
2016-02-05 03:00 | 0 | 0 | 0 | 0 | 0 | 420917.1643 | 0 | 473043 | 0 | 0 | 0 | 1995963.2578 | 0 | 0 | 0 | 0 | 0 | 0 | 0 | 0 | 0 | 0 | 0 | 0 | 0 | 0 | -52125.8357 | 0 | 0 | 0 | 0 | 0 | 0 | 0 | 0 | 0 | 0 | 0 | 0 | 0
2016-02-05 04:00 | 0 | 0 | 0 | 0 | 0 | 461777.7876 | 0 | 452119 | 0 | 0 | 0 | 2005622.0454 | 0 | 0 | 0 | 0 | 0 | 0 | 0 | 0 | 0 | 0 | 0 | 0 | 0 | 0 | 9658.7876 | 0 | 0 | 0 | 0 | 0 | 0 | 0 | 0 | 0 | 0 | 0 | 0 | 0
2016-02-05 05:00 | 0 | 0 | 0 | 0 | 0 | 155437.9669 | 0 | 433235 | 0 | 0 | 0 | 1727825.0124 | 0 | 0 | 0 | 0 | 0 | 0 | 0 | 0 | 0 | 0 | 0 | 0 | 0 | 0 | -277797.0331 | 0 | 0 | 0 | 0 | 0 | 0 | 0 | 0 | 0 | 0 | 0 | 0 | 0
2016-02-05 06:00 | 0 | 0 | 0 | 0 | 0 | 144578.562 | 0 | 421814 | 0 | 0 | 0 | 1450027.9793 | 0 | 561.5951 | 0 | 0 | 0 | 0 | 0 | 0 | 0 | 0 | 0 | 0 | 0 | 0 | -277797.0331 | 0 | 561.5951 | 0 | 0 | 0 | 0 | 0 | 0 | 0 | 0 | 0 | 0 | 0
2016-02-05 07:00 | 0 | 0 | 0 | 0 | 0 | 137780.3719 | 0 | 416139 | 0 | 0 | 0 | 1172230.9463 | 0 | 0 | 0 | 0 | 0 | 0 | 0 | 0 | 0 | 0 | 0 | 0 | 0 | 0 | -277797.0331 | 0 | 0 | 561.5951 | 0 | 0 | 0 | 0 | 0 | 0 | 0 | 0 | 0 | 0
2016-02-05 08:00 | 0 | 0 | 0 | 0 | 0 | 136665.9669 | 0 | 414463 | 0 | 0 | 0 | 894433.9132 | 0 | 0 | 0 | 0 | 0 | 0 | 0 | 0 | 0 | 0 | 0 | 0 | 0 | 0 | -277797.0331 | 0 | 0 | 0 | 0 | 0 | 0 | 0 | 0 | 0 | 0 | 0 | 0 | 0
2016-02-05 09:00 | 0 | 0 | 0 | 0 | 0 | 448696.0885 | 0 | 418537 | 0 | 0 | 0 | 924593.0018 | 0 | 0 | 0 | 0 | 0 | 0 | 0 | 0 | 0 | 0 | 0 | 0 | 0 | 0 | 30159.0885 | 0 | 0 | 0 | 0 | 0 | 0 | 0 | 0 | 0 | 0 | 0 | 0 | 0
2016-02-05 10:00 | 0 | 0 | 0 | 0 | 0 | 439607.703 | 0 | 435319 | 0 | 0 | 0 | 928881.7048 | 0 | 0 | 0 | 0 | 0 | 0 | 0 | 0 | 0 | 0 | 0 | 0 | 0 | 0 | 4288.703 | 0 | 0 | 0 | 0 | 0 | 0 | 0 | 0 | 0 | 0 | 0 | 0 | 0
2016-02-05 11:00 | 0 | 0 | 0 | 0 | 0 | 435821.2829 | 0 | 470378 | 0 | 0 | 0 | 894324.9877 | 0 | 0 | 0 | 0 | 0 | 0 | 0 | 0 | 0 | 0 | 0 | 0 | 0 | 0 | -34556.7171 | 0 | 0 | 0 | 0 | 0 | 0 | 0 | 0 | 0 | 0 | 0 | 0 | 0
2016-02-05 12:00 | 0 | 0 | 0 | 0 | 0 | 439475.6119 | 0 | 503832 | 0 | 0 | 0 | 829968.5996 | 0 | 0 | 0 | 0 | 0 | 0 | 0 | 0 | 0 | 0 | 0 | 0 | 0 | 0 | -64356.3881 | 0 | 0 | 0 | 0 | 0 | 0 | 0 | 0 | 0 | 0 | 0 | 0 | 0
2016-02-05 13:00 | 0 | 0 | 0 | 0 | 0 | 236778.4708 | 125.0913 | 514139 | 0 | 0 | 0 | 552171.5666 | 0 | 561.5951 | 0 | 0 | 0 | 0 | 0 | 0 | 0 | 0 | 0 | 0 | 0 | 0 | -277797.0331 | 0 | 561.5951 | 0 | 0 | 0 | 0 | 0 | 0 | 0 | 0 | 0 | 0 | 0
2016-02-05 14:00 | 0 | 0 | 0 | 0 | 0 | 105232.4157 | 128340.5512 | 511370 | 0 | 0 | 0 | 274374.5335 | 0 | 561.5951 | 0 | 0 | 0 | 0 | 0 | 0 | 0 | 0 | 0 | 0 | 0 | 0 | -277797.0331 | 0 | 0 | 0 | 0 | 0 | 0 | 0 | 0 | 0 | 0 | 0 | 0 | 0
2016-02-05 15:00 | 0 | 0 | 0 | 0 | 0 | 0 | 598487.8155 | 503724 | 0 | 0 | 0 | 368878.2902 | 0 | 821.6539 | 0 | 0 | 0 | 0 | 0 | 0 | 0 | 0 | 0 | 0 | 0 | 0 | 94503.7567 | 0 | 260.0588 | 0 | 0 | 0 | 0 | 0 | 0 | 0 | 0 | 0 | 0 | 0
2016-02-05 16:00 | 0 | 0 | 0 | 0 | 0 | 0 | 702632.5052 | 490621 | 0 | 0 | 0 | 580889.7954 | 0 | 821.6539 | 0 | 0 | 0 | 0 | 0 | 0 | 0 | 0 | 0 | 0 | 0 | 0 | 212011.5052 | 0 | 0 | 0 | 0 | 0 | 0 | 0 | 0 | 0 | 0 | 0 | 0 | 0
2016-02-05 17:00 | 0 | 0 | 0 | 0 | 0 | 0 | 705803.6151 | 475355 | 0 | 0 | 0 | 810776.8154 | 0 | 1383.249 | 0 | 0 | 0 | 0 | 0 | 0 | 0 | 0 | 0 | 0 | 0 | 0 | 229887.02 | 0 | 561.5951 | 0 | 0 | 0 | 0 | 0 | 0 | 0 | 0 | 0 | 0 | 0
2016-02-05 18:00 | 0 | 0 | 0 | 0 | 0 | 67638.9896 | 672741.6386 | 462022 | 0 | 0 | 0 | 1088573.8485 | 0 | 1944.844 | 0 | 0 | 0 | 0 | 0 | 0 | 0 | 0 | 0 | 0 | 0 | 0 | 277797.0331 | 0 | 561.5951 | 0 | 0 | 0 | 0 | 0 | 0 | 0 | 0 | 0 | 0 | 0
2016-02-05 19:00 | 0 | 0 | 0 | 0 | 0 | 75016.003 | 655214.6252 | 451872 | 0 | 0 | 0 | 1366370.8815 | 0 | 2506.4391 | 0 | 0 | 0 | 0 | 0 | 0 | 0 | 0 | 0 | 0 | 0 | 0 | 277797.0331 | 0 | 561.5951 | 0 | 0 | 0 | 0 | 0 | 0 | 0 | 0 | 0 | 0 | 0
2016-02-05 20:00 | 0 | 0 | 0 | 0 | 0 | 56236.5256 | 665807.1025 | 443685 | 0 | 0 | 0 | 1644167.9146 | 0 | 3068.0342 | 0 | 0 | 0 | 0 | 0 | 0 | 0 | 0 | 0 | 0 | 0 | 0 | 277797.0331 | 0 | 561.5951 | 0 | 0 | 0 | 0 | 0 | 0 | 0 | 0 | 0 | 0 | 0
2016-02-05 21:00 | 0 | 0 | 0 | 0 | 0 | 33974.327 | 686728.3012 | 442344 | 0 | 0 | 0 | 1921964.9476 | 0 | 3629.6293 | 0 | 0 | 0 | 0 | 0 | 0 | 0 | 0 | 0 | 0 | 0 | 0 | 277797.0331 | 0 | 561.5951 | 0 | 0 | 0 | 0 | 0 | 0 | 0 | 0 | 0 | 0 | 0
2016-02-05 22:00 | 0 | 0 | 0 | 0 | 0 | 82898.4099 | 648202.2183 | 452742 | 0 | 0 | 0 | 2199761.9807 | 0 | 4191.2244 | 0 | 0 | 0 | 0 | 0 | 0 | 0 | 0 | 0 | 0 | 0 | 0 | 277797.0331 | 0 | 561.5951 | 0 | 0 | 0 | 0 | 0 | 0 | 0 | 0 | 0 | 0 | 0
2016-02-05 23:00 | 0 | 0 | 0 | 0 | 0 | 0 | 356453.9378 | 471656 | 0 | 0 | 0 | 2083998.3234 | 0 | 4752.8195 | 0 | 0 | 0 | 0 | 0 | 0 | 0 | 0 | 0 | 0 | 0 | 0 | -115763.6573 | 0 | 561.5951 | 0 | 0 | 0 | 0 | 0 | 0 | 0 | 0 | 0 | 0 | 0
2016-02-06 | 0 | 0 | 0 | 0 | 0 | 171819.0725 | 33800.8945 | 483417 | 0 | 0 | 0 | 1806201.2903 | 0 | 4752.8195 | 0 | 0 | 0 | 0 | 0 | 0 | 0 | 0 | 0 | 0 | 0 | 0 | -277797.0331 | 0 | 0 | 0 | 0 | 0 | 0 | 0 | 0 | 0 | 0 | 0 | 0 | 0
2016-02-06 01:00 | 0 | 0 | 0 | 0 | 0 | 509939.9929 | 0 | 486500 | 0 | 0 | 0 | 1829641.2832 | 0 | 4752.8195 | 0 | 0 | 0 | 0 | 0 | 0 | 0 | 0 | 0 | 0 | 0 | 0 | 23439.9929 | 0 | 0 | 0 | 0 | 0 | 0 | 0 | 0 | 0 | 0 | 0 | 0 | 0
2016-02-06 02:00 | 0 | 0 | 0 | 0 | 0 | 538398.7386 | 0 | 483385 | 0 | 0 | 0 | 1884093.4268 | 0 | 5314.4145 | 0 | 0 | 0 | 0 | 0 | 0 | 0 | 0 | 0 | 0 | 0 | 0 | 54452.1436 | 0 | 561.5951 | 0 | 0 | 0 | 0 | 0 | 0 | 0 | 0 | 0 | 0 | 0
2016-02-06 03:00 | 0 | 0 | 0 | 0 | 0 | 194662.9669 | 0 | 472460 | 0 | 0 | 0 | 1606296.3938 | 0 | 5314.4145 | 0 | 0 | 0 | 0 | 0 | 0 | 0 | 0 | 0 | 0 | 0 | 0 | -277797.0331 | 0 | 0 | 0 | 0 | 0 | 0 | 0 | 0 | 0 | 0 | 0 | 0 | 0
2016-02-06 04:00 | 0 | 0 | 0 | 0 | 0 | 591210.5929 | 0 | 454189 | 0 | 0 | 0 | 1743317.9866 | 0 | 5314.4145 | 0 | 0 | 0 | 0 | 0 | 0 | 0 | 0 | 0 | 0 | 0 | 0 | 137021.5929 | 0 | 0 | 0 | 0 | 0 | 0 | 0 | 0 | 0 | 0 | 0 | 0 | 0
2016-02-06 05:00 | 0 | 0 | 0 | 0 | 0 | 626877.5596 | 0 | 438683 | 0 | 0 | 0 | 1931512.5462 | 0 | 5314.4145 | 0 | 0 | 0 | 0 | 0 | 0 | 0 | 0 | 0 | 0 | 0 | 0 | 188194.5596 | 0 | 0 | 0 | 0 | 0 | 0 | 0 | 0 | 0 | 0 | 0 | 0 | 0
2016-02-06 06:00 | 0 | 0 | 0 | 0 | 0 | 162633.6521 | 0 | 427364 | 0 | 0 | 0 | 1666782.1983 | 0 | 5314.4145 | 0 | 0 | 0 | 0 | 0 | 0 | 0 | 0 | 0 | 0 | 0 | 0 | -264730.3479 | 0 | 0 | 0 | 0 | 0 | 0 | 0 | 0 | 0 | 0 | 0 | 0 | 0
2016-02-06 07:00 | 0 | 0 | 0 | 0 | 0 | 142309.9669 | 0 | 420107 | 0 | 0 | 0 | 1388985.1653 | 0 | 5314.4145 | 0 | 0 | 0 | 0 | 0 | 0 | 0 | 0 | 0 | 0 | 0 | 0 | -277797.0331 | 0 | 0 | 0 | 0 | 0 | 0 | 0 | 0 | 0 | 0 | 0 | 0 | 0
2016-02-06 08:00 | 0 | 0 | 0 | 0 | 0 | 138813.9669 | 0 | 416611 | 0 | 0 | 0 | 1111188.1322 | 0 | 5314.4145 | 0 | 0 | 0 | 0 | 0 | 0 | 0 | 0 | 0 | 0 | 0 | 0 | -277797.0331 | 0 | 0 | 0 | 0 | 0 | 0 | 0 | 0 | 0 | 0 | 0 | 0 | 0
2016-02-06 09:00 | 0 | 0 | 0 | 0 | 0 | 139782.9669 | 0 | 417580 | 0 | 0 | 0 | 833391.0992 | 0 | 5314.4145 | 0 | 0 | 0 | 0 | 0 | 0 | 0 | 0 | 0 | 0 | 0 | 0 | -277797.0331 | 0 | 0 | 0 | 0 | 0 | 0 | 0 | 0 | 0 | 0 | 0 | 0 | 0
2016-02-06 10:00 | 0 | 0 | 0 | 0 | 0 | 146523.9669 | 0 | 424321 | 0 | 0 | 0 | 555594.0661 | 0 | 5314.4145 | 0 | 0 | 0 | 0 | 0 | 0 | 0 | 0 | 0 | 0 | 0 | 0 | -277797.0331 | 0 | 0 | 0 | 0 | 0 | 0 | 0 | 0 | 0 | 0 | 0 | 0 | 0
2016-02-06 11:00 | 0 | 0 | 0 | 0 | 0 | 160713.9669 | 0 | 438511 | 0 | 0 | 0 | 277797.0331 | 0 | 5314.4145 | 0 | 0 | 0 | 0 | 0 | 0 | 0 | 0 | 0 | 0 | 0 | 0 | -277797.0331 | 0 | 0 | 0 | 0 | 0 | 0 | 0 | 0 | 0 | 0 | 0 | 0 | 0
2016-02-06 12:00 | 0 | 0 | 0 | 0 | 0 | 177713.9669 | 0 | 455511 | 0 | 0 | 0 | 0 | 0 | 5314.4145 | 0 | 0 | 0 | 0 | 0 | 0 | 0 | 0 | 0 | 0 | 0 | 0 | -277797.0331 | 0 | 0 | 0 | 0 | 0 | 0 | 0 | 0 | 0 | 0 | 0 | 0 | 0
2016-02-06 13:00 | 0 | 0 | 0 | 0 | 0 | 589071.0987 | 142.3165 | 468212 | 0 | 0 | 0 | 121001.4152 | 0 | 5314.4145 | 0 | 0 | 0 | 0 | 0 | 0 | 0 | 0 | 0 | 0 | 0 | 0 | 121001.4152 | 0 | 0 | 0 | 0 | 0 | 0 | 0 | 0 | 0 | 0 | 0 | 0 | 0
2016-02-06 14:00 | 0 | 0 | 0 | 0 | 0 | 184872.2754 | 164657.3093 | 470531 | 0 | 0 | 0 | 0 | 0 | 5314.4145 | 0 | 0 | 0 | 0 | 0 | 0 | 0 | 0 | 0 | 0 | 0 | 0 | -121001.4152 | 0 | 0 | 0 | 0 | 0 | 0 | 0 | 0 | 0 | 0 | 0 | 0 | 0
2016-02-06 15:00 | 0 | 0 | 0 | 0 | 0 | 0 | 655254.1267 | 464518 | 0 | 0 | 0 | 190174.5316 | 0 | 5876.0096 | 0 | 0 | 0 | 0 | 0 | 0 | 0 | 0 | 0 | 0 | 0 | 0 | 190174.5316 | 0 | 561.5951 | 0 | 0 | 0 | 0 | 0 | 0 | 0 | 0 | 0 | 0 | 0
2016-02-06 16:00 | 0 | 0 | 0 | 0 | 0 | 0 | 727698.4416 | 453862 | 0 | 0 | 0 | 463449.3782 | 0 | 6437.6047 | 0 | 0 | 0 | 0 | 0 | 0 | 0 | 0 | 0 | 0 | 0 | 0 | 273274.8466 | 0 | 561.5951 | 0 | 0 | 0 | 0 | 0 | 0 | 0 | 0 | 0 | 0 | 0
2016-02-06 17:00 | 0 | 0 | 0 | 0 | 0 | 0 | 711571.6423 | 441481 | 0 | 0 | 0 | 732978.4254 | 0 | 6999.1998 | 0 | 0 | 0 | 0 | 0 | 0 | 0 | 0 | 0 | 0 | 0 | 0 | 269529.0472 | 0 | 561.5951 | 0 | 0 | 0 | 0 | 0 | 0 | 0 | 0 | 0 | 0 | 0
2016-02-06 18:00 | 0 | 0 | 0 | 0 | 0 | 0 | 679741.8532 | 429388 | 0 | 0 | 0 | 982770.6835 | 0 | 7560.7949 | 0 | 0 | 0 | 0 | 0 | 0 | 0 | 0 | 0 | 0 | 0 | 0 | 249792.2581 | 0 | 561.5951 | 0 | 0 | 0 | 0 | 0 | 0 | 0 | 0 | 0 | 0 | 0
2016-02-06 19:00 | 0 | 0 | 0 | 0 | 0 | 0 | 664522.6984 | 419274 | 0 | 0 | 0 | 1227457.7868 | 0 | 8122.39 | 0 | 0 | 0 | 0 | 0 | 0 | 0 | 0 | 0 | 0 | 0 | 0 | 244687.1033 | 0 | 561.5951 | 0 | 0 | 0 | 0 | 0 | 0 | 0 | 0 | 0 | 0 | 0
2016-02-06 20:00 | 0 | 0 | 0 | 0 | 0 | 0 | 677205.9978 | 413456 | 0 | 0 | 0 | 1490646.1895 | 0 | 8683.985 | 0 | 0 | 0 | 0 | 0 | 0 | 0 | 0 | 0 | 0 | 0 | 0 | 263188.4027 | 0 | 561.5951 | 0 | 0 | 0 | 0 | 0 | 0 | 0 | 0 | 0 | 0 | 0
2016-02-06 21:00 | 0 | 0 | 0 | 0 | 0 | 0 | 697987.0688 | 413630 | 0 | 0 | 0 | 1768443.2225 | 0 | 9245.5801 | 0 | 0 | 0 | 0 | 0 | 0 | 0 | 4798.7525 | 0 | 0 | 0 | 0 | 277797.0331 | 0 | 561.5951 | 0 | 0 | 0 | 0 | 0 | 0 | 0 | 0 | 5998.4406 | 0 | 0
2016-02-06 22:00 | 0 | 0 | 0 | 0 | 0 | 0 | 640924.1244 | 423228 | 0 | 0 | 0 | 1985577.7518 | 0 | 9807.1752 | 0 | 0 | 0 | 0 | 0 | 0 | 0 | 4798.7333 | 0 | 0 | 0 | 0 | 217134.5293 | 0 | 561.5951 | 0 | 0 | 0 | 0 | 0 | 0 | 0 | 0 | 0 | 0 | 0
2016-02-06 23:00 | 0 | 0 | 0 | 0 | 0 | 0 | 374006.0527 | 441840 | 0 | 0 | 0 | 1917182.2095 | 0 | 10368.7703 | 0 | 0 | 0 | 0 | 0 | 0 | 0 | 4798.7141 | 0 | 0 | 0 | 0 | -68395.5424 | 0 | 561.5951 | 0 | 0 | 0 | 0 | 0 | 0 | 0 | 0 | 0 | 0 | 0
2016-02-07 | 0 | 0 | 0 | 0 | 0 | 134341.6266 | 31988.5701 | 454496 | 0 | 0 | 0 | 1639385.1764 | 0 | 0 | 0 | 0 | 0 | 0 | 0 | 0 | 0 | 4798.6949 | 0 | 0 | 0 | 0 | -277797.0331 | 0 | 0 | 10368.7703 | 0 | 0 | 0 | 0 | 0 | 0 | 0 | 0 | 0 | 0
2016-02-07 01:00 | 0 | 0 | 0 | 0 | 0 | 181086.9669 | 0 | 458884 | 0 | 0 | 0 | 1361588.1434 | 0 | 0 | 0 | 0 | 0 | 0 | 0 | 0 | 0 | 4798.6757 | 0 | 0 | 0 | 0 | -277797.0331 | 0 | 0 | 0 | 0 | 0 | 0 | 0 | 0 | 0 | 0 | 0 | 0 | 0
2016-02-07 02:00 | 0 | 0 | 0 | 0 | 0 | 483846.0219 | 0 | 456449 | 0 | 0 | 0 | 1388985.1653 | 0 | 0 | 0 | 0 | 0 | 0 | 0 | 0 | 0 | 4798.6565 | 0 | 0 | 0 | 0 | 27397.0219 | 0 | 0 | 0 | 0 | 0 | 0 | 0 | 0 | 0 | 0 | 0 | 0 | 0
2016-02-07 03:00 | 0 | 0 | 0 | 0 | 0 | 170455.9669 | 0 | 448253 | 0 | 0 | 0 | 1111188.1322 | 0 | 0 | 0 | 0 | 0 | 0 | 0 | 0 | 0 | 4798.6374 | 0 | 0 | 0 | 0 | -277797.0331 | 0 | 0 | 0 | 0 | 0 | 0 | 0 | 0 | 0 | 0 | 0 | 0 | 0
2016-02-07 04:00 | 0 | 0 | 0 | 0 | 0 | 157661.562 | 0 | 434897 | 0 | 0 | 0 | 833391.0992 | 0 | 561.5951 | 0 | 0 | 0 | 0 | 0 | 0 | 0 | 4798.6182 | 0 | 0 | 0 | 0 | -277797.0331 | 0 | 561.5951 | 0 | 0 | 0 | 0 | 0 | 0 | 0 | 0 | 0 | 0 | 0
2016-02-07 05:00 | 0 | 0 | 0 | 0 | 0 | 700137.6281 | 0 | 421779 | 0 | 0 | 0 | 1111188.1322 | 0 | 1123.1902 | 0 | 0 | 0 | 0 | 0 | 0 | 0 | 4798.599 | 0 | 0 | 0 | 0 | 277797.0331 | 0 | 561.5951 | 0 | 0 | 0 | 0 | 0 | 0 | 0 | 0 | 0 | 0 | 0
2016-02-07 06:00 | 0 | 0 | 0 | 0 | 0 | 134887.562 | 0 | 412123 | 0 | 0 | 0 | 833391.0992 | 0 | 1684.7853 | 0 | 0 | 0 | 0 | 0 | 0 | 0 | 4798.5798 | 0 | 0 | 0 | 0 | -277797.0331 | 0 | 561.5951 | 0 | 0 | 0 | 0 | 0 | 0 | 0 | 0 | 0 | 0 | 0
2016-02-07 07:00 | 0 | 0 | 0 | 0 | 0 | 129296.562 | 0 | 406532 | 0 | 0 | 0 | 555594.0661 | 0 | 2246.3803 | 0 | 0 | 0 | 0 | 0 | 0 | 0 | 4798.5606 | 0 | 0 | 0 | 0 | -277797.0331 | 0 | 561.5951 | 0 | 0 | 0 | 0 | 0 | 0 | 0 | 0 | 0 | 0 | 0
2016-02-07 08:00 | 0 | 0 | 0 | 0 | 0 | 126937.562 | 0 | 404173 | 0 | 0 | 0 | 277797.0331 | 0 | 2807.9754 | 0 | 0 | 0 | 0 | 0 | 0 | 0 | 4798.5414 | 0 | 0 | 0 | 0 | -277797.0331 | 0 | 561.5951 | 0 | 0 | 0 | 0 | 0 | 0 | 0 | 0 | 0 | 0 | 0
2016-02-07 09:00 | 0 | 0 | 0 | 0 | 0 | 128393.562 | 0 | 405629 | 0 | 0 | 0 | 0 | 0 | 3369.5705 | 0 | 0 | 0 | 0 | 0 | 0 | 0 | 4798.5222 | 0 | 0 | 0 | 0 | -277797.0331 | 0 | 561.5951 | 0 | 0 | 0 | 0 | 0 | 0 | 0 | 0 | 0 | 0 | 0
2016-02-07 10:00 | 0 | 0 | 0 | 0 | 0 | 411449.5951 | 0 | 410888 | 0 | 0 | 0 | 0 | 0 | 3931.1656 | 0 | 0 | 0 | 0 | 0 | 0 | 0 | 4798.503 | 0 | 0 | 0 | 0 | 0 | 0 | 561.5951 | 0 | 0 | 0 | 0 | 0 | 0 | 0 | 0 | 0 | 0 | 0
2016-02-07 11:00 | 0 | 0 | 0 | 0 | 0 | 700288.6281 | 0 | 421930 | 0 | 0 | 0 | 277797.0331 | 0 | 4492.7607 | 0 | 0 | 0 | 0 | 0 | 0 | 0 | 4798.4838 | 0 | 0 | 0 | 0 | 277797.0331 | 0 | 561.5951 | 0 | 0 | 0 | 0 | 0 | 0 | 0 | 0 | 0 | 0 | 0
2016-02-07 12:00 | 0 | 0 | 0 | 0 | 0 | 158844.562 | 0 | 436080 | 0 | 0 | 0 | 0 | 0 | 5054.3558 | 0 | 0 | 0 | 0 | 0 | 0 | 0 | 4798.4646 | 0 | 0 | 0 | 0 | -277797.0331 | 0 | 561.5951 | 0 | 0 | 0 | 0 | 0 | 0 | 0 | 0 | 0 | 0 | 0
2016-02-07 13:00 | 0 | 0 | 0 | 0 | 0 | 450382.4082 | 174.1869 | 449995 | 0 | 0 | 0 | 0 | 0 | 5615.9508 | 0 | 0 | 0 | 0 | 0 | 0 | 0 | 4798.4454 | 0 | 0 | 0 | 0 | 0 | 0 | 561.5951 | 0 | 0 | 0 | 0 | 0 | 0 | 0 | 0 | 0 | 0 | 0
2016-02-07 14:00 | 0 | 0 | 0 | 0 | 0 | 286772.7344 | 167529.2656 | 454302 | 0 | 0 | 0 | 0 | 0 | 5615.9508 | 0 | 0 | 0 | 0 | 0 | 0 | 0 | 4798.4262 | 0 | 0 | 0 | 0 | 0 | 0 | 0 | 0 | 0 | 0 | 0 | 0 | 0 | 0 | 0 | 0 | 0 | 0
2016-02-07 15:00 | 0 | 0 | 0 | 0 | 0 | 80390.7651 | 645459.268 | 448053 | 0 | 0 | 0 | 277797.0331 | 0 | 5615.9508 | 0 | 0 | 0 | 0 | 0 | 0 | 0 | 4798.407 | 0 | 0 | 0 | 0 | 277797.0331 | 0 | 0 | 0 | 0 | 0 | 0 | 0 | 0 | 0 | 0 | 0 | 0 | 0
2016-02-07 16:00 | 0 | 0 | 0 | 0 | 0 | 0 | 729109.4776 | 438340 | 0 | 0 | 0 | 555594.0661 | 0 | 6177.5459 | 0 | 0 | 0 | 0 | 0 | 0 | 0 | 14727.0674 | 0 | 0 | 0 | 0 | 277797.0331 | 0 | 561.5951 | 0 | 0 | 0 | 0 | 0 | 0 | 0 | 0 | 12410.8495 | 0 | 0
2016-02-07 17:00 | 0 | 0 | 0 | 0 | 0 | 0 | 707223.0481 | 429703 | 0 | 0 | 0 | 833391.0992 | 0 | 5900.561 | 0 | 0 | 0 | 0 | 0 | 0 | 0 | 14727.0085 | 0 | 0 | 0 | 0 | 277797.0331 | 0 | 0 | 276.9849 | 0 | 0 | 0 | 0 | 0 | 0 | 0 | 0 | 0 | 0
2016-02-07 18:00 | 0 | 0 | 0 | 0 | 0 | 0 | 672102.4017 | 422701 | 0 | 0 | 0 | 1082792.5008 | 0 | 5900.561 | 0 | 0 | 0 | 0 | 0 | 0 | 0 | 14726.9496 | 0 | 0 | 0 | 0 | 249401.4017 | 0 | 0 | 0 | 0 | 0 | 0 | 0 | 0 | 0 | 0 | 0 | 0 | 0
2016-02-07 19:00 | 0 | 0 | 0 | 0 | 0 | 0 | 657027.9773 | 416621 | 0 | 0 | 0 | 1323199.4781 | 0 | 5900.561 | 0 | 0 | 0 | 0 | 0 | 0 | 0 | 14726.8907 | 0 | 0 | 0 | 0 | 240406.9773 | 0 | 0 | 0 | 0 | 0 | 0 | 0 | 0 | 0 | 0 | 0 | 0 | 0
2016-02-07 20:00 | 0 | 0 | 0 | 0 | 0 | 0 | 670729.3456 | 413206 | 0 | 0 | 0 | 1580722.8237 | 0 | 5900.561 | 0 | 0 | 0 | 0 | 0 | 0 | 0 | 14726.8318 | 0 | 0 | 0 | 0 | 257523.3456 | 0 | 0 | 0 | 0 | 0 | 0 | 0 | 0 | 0 | 0 | 0 | 0 | 0
2016-02-07 21:00 | 0 | 0 | 0 | 0 | 0 | 0 | 700255.0593 | 414826 | 0 | 0 | 0 | 1858519.8567 | 0 | 6462.1561 | 0 | 0 | 0 | 0 | 0 | 0 | 0 | 20383.1178 | 0 | 0 | 0 | 0 | 277797.0331 | 0 | 561.5951 | 0 | 0 | 0 | 0 | 0 | 0 | 0 | 0 | 7070.4312 | 0 | 0
2016-02-07 22:00 | 0 | 0 | 0 | 0 | 0 | 47369.4721 | 655579.561 | 425152 | 0 | 0 | 0 | 2136316.8898 | 0 | 6462.1561 | 0 | 0 | 0 | 0 | 0 | 0 | 0 | 20383.0363 | 0 | 0 | 0 | 0 | 277797.0331 | 0 | 0 | 0 | 0 | 0 | 0 | 0 | 0 | 0 | 0 | 0 | 0 | 0
2016-02-07 23:00 | 0 | 0 | 0 | 0 | 0 | 186557.6772 | 383476.8943 | 437288 | 0 | 0 | 0 | 2269063.4613 | 0 | 6462.1561 | 0 | 0 | 0 | 0 | 0 | 0 | 0 | 20382.9547 | 0 | 0 | 0 | 0 | 132746.5715 | 0 | 0 | 0 | 0 | 0 | 0 | 0 | 0 | 0 | 0 | 0 | 0 | 0
2016-02-08 | 0 | 0 | 0 | 0 | 0 | 123282.6377 | 40218.3292 | 441298 | 0 | 0 | 0 | 1991266.4283 | 0 | 6462.1561 | 0 | 0 | 0 | 0 | 0 | 0 | 0 | 20382.8732 | 0 | 0 | 0 | 0 | -277797.0331 | 0 | 0 | 0 | 0 | 0 | 0 | 0 | 0 | 0 | 0 | 0 | 0 | 0
2016-02-08 01:00 | 0 | 0 | 0 | 0 | 0 | 723138.6281 | 0 | 444780 | 0 | 0 | 0 | 2269063.4613 | 0 | 7023.7512 | 0 | 0 | 0 | 0 | 0 | 0 | 0 | 20382.7917 | 0 | 0 | 0 | 0 | 277797.0331 | 0 | 561.5951 | 0 | 0 | 0 | 0 | 0 | 0 | 0 | 0 | 0 | 0 | 0
2016-02-08 02:00 | 0 | 0 | 0 | 0 | 0 | 722662.6281 | 0 | 444304 | 0 | 0 | 0 | 2546860.4944 | 0 | 7585.3462 | 0 | 0 | 0 | 0 | 0 | 0 | 0 | 20382.7101 | 0 | 0 | 0 | 0 | 277797.0331 | 0 | 561.5951 | 0 | 0 | 0 | 0 | 0 | 0 | 0 | 0 | 0 | 0 | 0
2016-02-08 03:00 | 0 | 0 | 0 | 0 | 0 | 391671.8031 | 0 | 438359 | 0 | 0 | 0 | 2500173.2975 | 0 | 7585.3462 | 0 | 0 | 0 | 0 | 0 | 0 | 0 | 20382.6286 | 0 | 0 | 0 | 0 | -46687.1969 | 0 | 0 | 0 | 0 | 0 | 0 | 0 | 0 | 0 | 0 | 0 | 0 | 0
2016-02-08 04:00 | 0 | 0 | 0 | 0 | 0 | 152220.9669 | 0 | 430018 | 0 | 0 | 0 | 2222376.2644 | 0 | 7585.3462 | 0 | 0 | 0 | 0 | 0 | 0 | 0 | 20382.5471 | 0 | 0 | 0 | 0 | -277797.0331 | 0 | 0 | 0 | 0 | 0 | 0 | 0 | 0 | 0 | 0 | 0 | 0 | 0
2016-02-08 05:00 | 0 | 0 | 0 | 0 | 0 | 135688.9669 | 0 | 413486 | 0 | 0 | 0 | 1944579.2314 | 0 | 7585.3462 | 0 | 0 | 0 | 0 | 0 | 0 | 0 | 20382.4656 | 0 | 0 | 0 | 0 | -277797.0331 | 0 | 0 | 0 | 0 | 0 | 0 | 0 | 0 | 0 | 0 | 0 | 0 | 0
2016-02-08 06:00 | 0 | 0 | 0 | 0 | 0 | 124437.9669 | 0 | 402235 | 0 | 0 | 0 | 1666782.1983 | 0 | 7585.3462 | 0 | 0 | 0 | 0 | 0 | 0 | 0 | 20382.384 | 0 | 0 | 0 | 0 | -277797.0331 | 0 | 0 | 0 | 0 | 0 | 0 | 0 | 0 | 0 | 0 | 0 | 0 | 0
2016-02-08 07:00 | 0 | 0 | 0 | 0 | 0 | 119124.9669 | 0 | 396922 | 0 | 0 | 0 | 1388985.1653 | 0 | 7585.3462 | 0 | 0 | 0 | 0 | 0 | 0 | 0 | 20382.3025 | 0 | 0 | 0 | 0 | -277797.0331 | 0 | 0 | 0 | 0 | 0 | 0 | 0 | 0 | 0 | 0 | 0 | 0 | 0
2016-02-08 08:00 | 0 | 0 | 0 | 0 | 0 | 118762.9669 | 0 | 396560 | 0 | 0 | 0 | 1111188.1322 | 0 | 7585.3462 | 0 | 0 | 0 | 0 | 0 | 0 | 0 | 20382.221 | 0 | 0 | 0 | 0 | -277797.0331 | 0 | 0 | 0 | 0 | 0 | 0 | 0 | 0 | 0 | 0 | 0 | 0 | 0
2016-02-08 09:00 | 0 | 0 | 0 | 0 | 0 | 124732.9669 | 0 | 402530 | 0 | 0 | 0 | 833391.0992 | 0 | 7585.3462 | 0 | 0 | 0 | 0 | 0 | 0 | 0 | 20382.1394 | 0 | 0 | 0 | 0 | -277797.0331 | 0 | 0 | 0 | 0 | 0 | 0 | 0 | 0 | 0 | 0 | 0 | 0 | 0
2016-02-08 10:00 | 0 | 0 | 0 | 0 | 0 | 143262.9669 | 0 | 421060 | 0 | 0 | 0 | 555594.0661 | 0 | 7585.3462 | 0 | 0 | 0 | 0 | 0 | 0 | 0 | 20382.0579 | 0 | 0 | 0 | 0 | -277797.0331 | 0 | 0 | 0 | 0 | 0 | 0 | 0 | 0 | 0 | 0 | 0 | 0 | 0
2016-02-08 11:00 | 0 | 0 | 0 | 0 | 0 | 179753.9669 | 0 | 457551 | 0 | 0 | 0 | 277797.0331 | 0 | 7585.3462 | 0 | 0 | 0 | 0 | 0 | 0 | 0 | 20381.9764 | 0 | 0 | 0 | 0 | -277797.0331 | 0 | 0 | 0 | 0 | 0 | 0 | 0 | 0 | 0 | 0 | 0 | 0 | 0
2016-02-08 12:00 | 0 | 0 | 0 | 0 | 0 | 213124.562 | 0 | 490360 | 0 | 0 | 0 | 0 | 0 | 8146.9413 | 0 | 0 | 0 | 0 | 0 | 0 | 0 | 20381.8949 | 0 | 0 | 0 | 0 | -277797.0331 | 0 | 561.5951 | 0 | 0 | 0 | 0 | 0 | 0 | 0 | 0 | 0 | 0 | 0
2016-02-08 13:00 | 0 | 0 | 0 | 0 | 0 | 777013.4157 | 213.2124 | 498868 | 0 | 0 | 0 | 277797.0331 | 0 | 8708.5364 | 0 | 0 | 0 | 0 | 0 | 0 | 0 | 20381.8133 | 0 | 0 | 0 | 0 | 277797.0331 | 0 | 561.5951 | 0 | 0 | 0 | 0 | 0 | 0 | 0 | 0 | 0 | 0 | 0
2016-02-08 14:00 | 0 | 0 | 0 | 0 | 0 | 55526.3906 | 153864.0399 | 495896 | 0 | 0 | 0 | 0 | 0 | 0 | 0 | 0 | 0 | 0 | 0 | 0 | 0 | 20381.7318 | 0 | 0 | 0 | 0 | -277797.0331 | 0 | 0 | 8708.5364 | 0 | 0 | 0 | 0 | 0 | 0 | 0 | 0 | 0 | 0
2016-02-08 15:00 | 0 | 0 | 0 | 0 | 0 | 0 | 629191.5373 | 491192 | 0 | 0 | 0 | 137999.5373 | 0 | 0 | 0 | 0 | 0 | 0 | 0 | 0 | 0 | 20381.6503 | 0 | 0 | 0 | 0 | 137999.5373 | 0 | 0 | 0 | 0 | 0 | 0 | 0 | 0 | 0 | 0 | 0 | 0 | 0
2016-02-08 16:00 | 0 | 0 | 0 | 0 | 0 | 40267.7611 | 721354.2719 | 483825 | 0 | 0 | 0 | 415796.5703 | 0 | 0 | 0 | 0 | 0 | 0 | 0 | 0 | 0 | 20381.5687 | 0 | 0 | 0 | 0 | 277797.0331 | 0 | 0 | 0 | 0 | 0 | 0 | 0 | 0 | 0 | 0 | 0 | 0 | 0
2016-02-08 17:00 | 0 | 0 | 0 | 0 | 0 | 48480.4214 | 705223.6116 | 475907 | 0 | 0 | 0 | 693593.6034 | 0 | 0 | 0 | 0 | 0 | 0 | 0 | 0 | 0 | 20381.4872 | 0 | 0 | 0 | 0 | 277797.0331 | 0 | 0 | 0 | 0 | 0 | 0 | 0 | 0 | 0 | 0 | 0 | 0 | 0
2016-02-08 18:00 | 0 | 0 | 0 | 0 | 0 | 73262.6235 | 674496.4096 | 469962 | 0 | 0 | 0 | 971390.6364 | 0 | 0 | 0 | 0 | 0 | 0 | 0 | 0 | 0 | 20381.4057 | 0 | 0 | 0 | 0 | 277797.0331 | 0 | 0 | 0 | 0 | 0 | 0 | 0 | 0 | 0 | 0 | 0 | 0 | 0
2016-02-08 19:00 | 0 | 0 | 0 | 0 | 0 | 79255.1114 | 662753.9217 | 464212 | 0 | 0 | 0 | 1249187.6695 | 0 | 0 | 0 | 0 | 0 | 0 | 0 | 0 | 0 | 20381.3242 | 0 | 0 | 0 | 0 | 277797.0331 | 0 | 0 | 0 | 0 | 0 | 0 | 0 | 0 | 0 | 0 | 0 | 0 | 0
2016-02-08 20:00 | 0 | 0 | 0 | 0 | 0 | 63219.913 | 677508.1201 | 462931 | 0 | 0 | 0 | 1526984.7025 | 0 | 0 | 0 | 0 | 0 | 0 | 0 | 0 | 0 | 20381.2426 | 0 | 0 | 0 | 0 | 277797.0331 | 0 | 0 | 0 | 0 | 0 | 0 | 0 | 0 | 0 | 0 | 0 | 0 | 0
2016-02-08 21:00 | 0 | 0 | 0 | 0 | 0 | 37381.3291 | 706360.704 | 465945 | 0 | 0 | 0 | 1804781.7356 | 0 | 0 | 0 | 0 | 0 | 0 | 0 | 0 | 0 | 20381.1611 | 0 | 0 | 0 | 0 | 277797.0331 | 0 | 0 | 0 | 0 | 0 | 0 | 0 | 0 | 0 | 0 | 0 | 0 | 0
2016-02-08 22:00 | 0 | 0 | 0 | 0 | 0 | 102523.8054 | 653085.2277 | 477812 | 0 | 0 | 0 | 2082578.7686 | 0 | 0 | 0 | 0 | 0 | 0 | 0 | 0 | 0 | 20381.0796 | 0 | 0 | 0 | 0 | 277797.0331 | 0 | 0 | 0 | 0 | 0 | 0 | 0 | 0 | 0 | 0 | 0 | 0 | 0
2016-02-08 23:00 | 0 | 0 | 0 | 0 | 0 | 396586.9224 | 377829.1106 | 496619 | 0 | 0 | 0 | 2360375.8017 | 0 | 0 | 0 | 0 | 0 | 0 | 0 | 0 | 0 | 20380.9981 | 0 | 0 | 0 | 0 | 277797.0331 | 0 | 0 | 0 | 0 | 0 | 0 | 0 | 0 | 0 | 0 | 0 | 0 | 0
2016-02-09 | 0 | 0 | 0 | 0 | 0 | 193178.1762 | 38650.7907 | 509626 | 0 | 0 | 0 | 2082578.7686 | 0 | 0 | 0 | 0 | 0 | 0 | 0 | 0 | 0 | 20380.9165 | 0 | 0 | 0 | 0 | -277797.0331 | 0 | 0 | 0 | 0 | 0 | 0 | 0 | 0 | 0 | 0 | 0 | 0 | 0
2016-02-09 01:00 | 0 | 0 | 0 | 0 | 0 | 232441.9669 | 0 | 510239 | 0 | 0 | 0 | 1804781.7356 | 0 | 0 | 0 | 0 | 0 | 0 | 0 | 0 | 0 | 20380.835 | 0 | 0 | 0 | 0 | -277797.0331 | 0 | 0 | 0 | 0 | 0 | 0 | 0 | 0 | 0 | 0 | 0 | 0 | 0
2016-02-09 02:00 | 0 | 0 | 0 | 0 | 0 | 266449.139 | 0 | 501502 | 0 | 0 | 0 | 1569728.8746 | 0 | 0 | 0 | 0 | 0 | 0 | 0 | 0 | 0 | 20380.7535 | 0 | 0 | 0 | 0 | -235052.861 | 0 | 0 | 0 | 0 | 0 | 0 | 0 | 0 | 0 | 0 | 0 | 0 | 0
2016-02-09 03:00 | 0 | 0 | 0 | 0 | 0 | 204936.9669 | 0 | 482734 | 0 | 0 | 0 | 1291931.8416 | 0 | 0 | 0 | 0 | 0 | 0 | 0 | 0 | 0 | 20380.672 | 0 | 0 | 0 | 0 | -277797.0331 | 0 | 0 | 0 | 0 | 0 | 0 | 0 | 0 | 0 | 0 | 0 | 0 | 0
2016-02-09 04:00 | 0 | 0 | 0 | 0 | 0 | 182357.9669 | 0 | 460155 | 0 | 0 | 0 | 1014134.8085 | 0 | 0 | 0 | 0 | 0 | 0 | 0 | 0 | 0 | 20380.5905 | 0 | 0 | 0 | 0 | -277797.0331 | 0 | 0 | 0 | 0 | 0 | 0 | 0 | 0 | 0 | 0 | 0 | 0 | 0
2016-02-09 05:00 | 0 | 0 | 0 | 0 | 0 | 163424.9669 | 0 | 441222 | 0 | 0 | 0 | 736337.7755 | 0 | 0 | 0 | 0 | 0 | 0 | 0 | 0 | 0 | 20380.5089 | 0 | 0 | 0 | 0 | -277797.0331 | 0 | 0 | 0 | 0 | 0 | 0 | 0 | 0 | 0 | 0 | 0 | 0 | 0
2016-02-09 06:00 | 0 | 0 | 0 | 0 | 0 | 635539.0046 | 0 | 430094 | 0 | 0 | 0 | 941782.78 | 0 | 0 | 0 | 0 | 0 | 0 | 0 | 0 | 0 | 20380.4274 | 0 | 0 | 0 | 0 | 205445.0046 | 0 | 0 | 0 | 0 | 0 | 0 | 0 | 0 | 0 | 0 | 0 | 0 | 0
2016-02-09 07:00 | 0 | 0 | 0 | 0 | 0 | 145509.562 | 0 | 422745 | 0 | 0 | 0 | 663985.747 | 0 | 561.5951 | 0 | 0 | 0 | 0 | 0 | 0 | 0 | 20380.3459 | 0 | 0 | 0 | 0 | -277797.0331 | 0 | 561.5951 | 0 | 0 | 0 | 0 | 0 | 0 | 0 | 0 | 0 | 0 | 0
2016-02-09 08:00 | 0 | 0 | 0 | 0 | 0 | 143124.9669 | 0 | 420922 | 0 | 0 | 0 | 386188.7139 | 0 | 561.5951 | 0 | 0 | 0 | 0 | 0 | 0 | 0 | 20380.2644 | 0 | 0 | 0 | 0 | -277797.0331 | 0 | 0 | 0 | 0 | 0 | 0 | 0 | 0 | 0 | 0 | 0 | 0 | 0
2016-02-09 09:00 | 0 | 0 | 0 | 0 | 0 | 634008.2462 | 0 | 425374 | 0 | 0 | 0 | 594822.9601 | 0 | 561.5951 | 0 | 0 | 0 | 0 | 0 | 0 | 0 | 20380.1828 | 0 | 0 | 0 | 0 | 208634.2462 | 0 | 0 | 0 | 0 | 0 | 0 | 0 | 0 | 0 | 0 | 0 | 0 | 0
2016-02-09 10:00 | 0 | 0 | 0 | 0 | 0 | 164391.562 | 0 | 441627 | 0 | 0 | 0 | 317025.927 | 0 | 1123.1902 | 0 | 0 | 0 | 0 | 0 | 0 | 0 | 20380.1013 | 0 | 0 | 0 | 0 | -277797.0331 | 0 | 561.5951 | 0 | 0 | 0 | 0 | 0 | 0 | 0 | 0 | 0 | 0 | 0
2016-02-09 11:00 | 0 | 0 | 0 | 0 | 0 | 634744.6488 | 0 | 474965 | 0 | 0 | 0 | 476805.5758 | 0 | 1123.1902 | 0 | 0 | 0 | 0 | 0 | 0 | 0 | 20380.0198 | 0 | 0 | 0 | 0 | 159779.6488 | 0 | 0 | 0 | 0 | 0 | 0 | 0 | 0 | 0 | 0 | 0 | 0 | 0
2016-02-09 12:00 | 0 | 0 | 0 | 0 | 0 | 629255.3421 | 0 | 506389 | 0 | 0 | 0 | 599671.9179 | 0 | 1123.1902 | 0 | 0 | 0 | 0 | 0 | 0 | 0 | 20379.9383 | 0 | 0 | 0 | 0 | 122866.3421 | 0 | 0 | 0 | 0 | 0 | 0 | 0 | 0 | 0 | 0 | 0 | 0 | 0
2016-02-09 13:00 | 0 | 0 | 0 | 0 | 0 | 602380.8056 | 253.6302 | 516917 | 0 | 0 | 0 | 685389.3537 | 0 | 1123.1902 | 0 | 0 | 0 | 0 | 0 | 0 | 0 | 20379.8568 | 0 | 0 | 0 | 0 | 85717.4358 | 0 | 0 | 0 | 0 | 0 | 0 | 0 | 0 | 0 | 0 | 0 | 0 | 0
2016-02-09 14:00 | 0 | 0 | 0 | 0 | 0 | 489725.6978 | 179080.5475 | 517639 | 0 | 0 | 0 | 836556.5991 | 0 | 1123.1902 | 0 | 0 | 0 | 0 | 0 | 0 | 0 | 20379.7752 | 0 | 0 | 0 | 0 | 151167.2453 | 0 | 0 | 0 | 0 | 0 | 0 | 0 | 0 | 0 | 0 | 0 | 0 | 0
2016-02-09 15:00 | 0 | 0 | 0 | 0 | 0 | 0 | 674881.4447 | 515197 | 0 | 0 | 0 | 996241.0438 | 0 | 1123.1902 | 0 | 0 | 0 | 0 | 0 | 0 | 0 | 20379.6937 | 0 | 0 | 0 | 0 | 159684.4447 | 0 | 0 | 0 | 0 | 0 | 0 | 0 | 0 | 0 | 0 | 0 | 0 | 0
2016-02-09 16:00 | 0 | 0 | 0 | 0 | 0 | 48814.779 | 735483.0639 | 507624 | 0 | 0 | 0 | 1274038.0768 | 0 | 0 | 0 | 0 | 0 | 0 | 0 | 0 | 0 | 20379.6122 | 0 | 0 | 0 | 0 | 277797.0331 | 0 | 0 | 1123.1902 | 0 | 0 | 0 | 0 | 0 | 0 | 0 | 0 | 0 | 0
2016-02-09 17:00 | 0 | 0 | 0 | 0 | 0 | 0 | 708110.2996 | 499345 | 0 | 0 | 0 | 1482803.3764 | 0 | 0 | 0 | 0 | 0 | 0 | 0 | 0 | 0 | 20379.5307 | 0 | 0 | 0 | 0 | 208765.2996 | 0 | 0 | 0 | 0 | 0 | 0 | 0 | 0 | 0 | 0 | 0 | 0 | 0
2016-02-09 18:00 | 0 | 0 | 0 | 0 | 0 | 0 | 678689.4224 | 492763 | 0 | 0 | 0 | 1668729.7988 | 0 | 0 | 0 | 0 | 0 | 0 | 0 | 0 | 0 | 20379.4492 | 0 | 0 | 0 | 0 | 185926.4224 | 0 | 0 | 0 | 0 | 0 | 0 | 0 | 0 | 0 | 0 | 0 | 0 | 0
2016-02-09 19:00 | 0 | 0 | 0 | 0 | 0 | 0 | 664342.9984 | 487287 | 0 | 0 | 0 | 1845785.7972 | 0 | 0 | 0 | 0 | 0 | 0 | 0 | 0 | 0 | 20379.3677 | 0 | 0 | 0 | 0 | 177055.9984 | 0 | 0 | 0 | 0 | 0 | 0 | 0 | 0 | 0 | 0 | 0 | 0 | 0
2016-02-09 20:00 | 0 | 0 | 0 | 0 | 0 | 85316.3257 | 677372.3025 | 484330 | 0 | 0 | 0 | 2123582.8303 | 0 | 561.5951 | 0 | 0 | 0 | 0 | 0 | 0 | 0 | 20379.2861 | 0 | 0 | 0 | 0 | 277797.0331 | 0 | 561.5951 | 0 | 0 | 0 | 0 | 0 | 0 | 0 | 0 | 0 | 0 | 0
2016-02-09 21:00 | 0 | 0 | 0 | 0 | 0 | 65856.3461 | 699173.687 | 487233 | 0 | 0 | 0 | 2401379.8633 | 0 | 561.5951 | 0 | 0 | 0 | 0 | 0 | 0 | 0 | 20379.2046 | 0 | 0 | 0 | 0 | 277797.0331 | 0 | 0 | 0 | 0 | 0 | 0 | 0 | 0 | 0 | 0 | 0 | 0 | 0
2016-02-09 22:00 | 0 | 0 | 0 | 0 | 0 | 0 | 644381.6311 | 498901 | 0 | 0 | 0 | 2546860.4944 | 0 | 561.5951 | 0 | 0 | 0 | 0 | 0 | 0 | 0 | 20379.1231 | 0 | 0 | 0 | 0 | 145480.6311 | 0 | 0 | 0 | 0 | 0 | 0 | 0 | 0 | 0 | 0 | 0 | 0 | 0
2016-02-09 23:00 | 0 | 0 | 0 | 0 | 0 | 0 | 370232.2069 | 517753 | 0 | 0 | 0 | 2399901.2964 | 0 | 0 | 0 | 0 | 0 | 0 | 0 | 0 | 0 | 20379.0416 | 0 | 0 | 0 | 0 | -146959.198 | 0 | 0 | 561.5951 | 0 | 0 | 0 | 0 | 0 | 0 | 0 | 0 | 0 | 0
2016-02-10 | 0 | 0 | 0 | 0 | 0 | 423889.3801 | 44334.6473 | 529194 | 0 | 0 | 0 | 2338931.3238 | 0 | 0 | 0 | 0 | 0 | 0 | 0 | 0 | 0 | 20378.9601 | 0 | 0 | 0 | 0 | -60969.9726 | 0 | 0 | 0 | 0 | 0 | 0 | 0 | 0 | 0 | 0 | 0 | 0 | 0
2016-02-10 01:00 | 0 | 0 | 0 | 0 | 0 | 374588.0613 | 0 | 530973 | 0 | 0 | 0 | 2182546.3852 | 0 | 0 | 0 | 0 | 0 | 0 | 0 | 0 | 0 | 20378.8786 | 0 | 0 | 0 | 0 | -156384.9387 | 0 | 0 | 0 | 0 | 0 | 0 | 0 | 0 | 0 | 0 | 0 | 0 | 0
2016-02-10 02:00 | 0 | 0 | 0 | 0 | 0 | 244443.9669 | 0 | 522241 | 0 | 0 | 0 | 1904749.3521 | 0 | 0 | 0 | 0 | 0 | 0 | 0 | 0 | 0 | 20378.797 | 0 | 0 | 0 | 0 | -277797.0331 | 0 | 0 | 0 | 0 | 0 | 0 | 0 | 0 | 0 | 0 | 0 | 0 | 0
2016-02-10 03:00 | 0 | 0 | 0 | 0 | 0 | 225943.9669 | 0 | 503741 | 0 | 0 | 0 | 1626952.3191 | 0 | 0 | 0 | 0 | 0 | 0 | 0 | 0 | 0 | 20378.7155 | 0 | 0 | 0 | 0 | -277797.0331 | 0 | 0 | 0 | 0 | 0 | 0 | 0 | 0 | 0 | 0 | 0 | 0 | 0
2016-02-10 04:00 | 0 | 0 | 0 | 0 | 0 | 204349.9669 | 0 | 482147 | 0 | 0 | 0 | 1349155.286 | 0 | 0 | 0 | 0 | 0 | 0 | 0 | 0 | 0 | 20378.634 | 0 | 0 | 0 | 0 | -277797.0331 | 0 | 0 | 0 | 0 | 0 | 0 | 0 | 0 | 0 | 0 | 0 | 0 | 0
2016-02-10 05:00 | 0 | 0 | 0 | 0 | 0 | 342683.0859 | 0 | 464778 | 0 | 0 | 0 | 1227060.3719 | 0 | 0 | 0 | 0 | 0 | 0 | 0 | 0 | 0 | 20378.5525 | 0 | 0 | 0 | 0 | -122094.9141 | 0 | 0 | 0 | 0 | 0 | 0 | 0 | 0 | 0 | 0 | 0 | 0 | 0
2016-02-10 06:00 | 0 | 0 | 0 | 0 | 0 | 391086.0173 | 0 | 452580 | 0 | 0 | 0 | 1165566.3892 | 0 | 0 | 0 | 0 | 0 | 0 | 0 | 0 | 0 | 20378.471 | 0 | 0 | 0 | 0 | -61493.9827 | 0 | 0 | 0 | 0 | 0 | 0 | 0 | 0 | 0 | 0 | 0 | 0 | 0
2016-02-10 07:00 | 0 | 0 | 0 | 0 | 0 | 167797.9669 | 0 | 445595 | 0 | 0 | 0 | 887769.3562 | 0 | 0 | 0 | 0 | 0 | 0 | 0 | 0 | 0 | 20378.3895 | 0 | 0 | 0 | 0 | -277797.0331 | 0 | 0 | 0 | 0 | 0 | 0 | 0 | 0 | 0 | 0 | 0 | 0 | 0
2016-02-10 08:00 | 0 | 0 | 0 | 0 | 0 | 166402.9669 | 0 | 444200 | 0 | 0 | 0 | 609972.3231 | 0 | 0 | 0 | 0 | 0 | 0 | 0 | 0 | 0 | 20378.3079 | 0 | 0 | 0 | 0 | -277797.0331 | 0 | 0 | 0 | 0 | 0 | 0 | 0 | 0 | 0 | 0 | 0 | 0 | 0
2016-02-10 09:00 | 0 | 0 | 0 | 0 | 0 | 171746.9669 | 0 | 449544 | 0 | 0 | 0 | 332175.2901 | 0 | 0 | 0 | 0 | 0 | 0 | 0 | 0 | 0 | 20378.2264 | 0 | 0 | 0 | 0 | -277797.0331 | 0 | 0 | 0 | 0 | 0 | 0 | 0 | 0 | 0 | 0 | 0 | 0 | 0
2016-02-10 10:00 | 0 | 0 | 0 | 0 | 0 | 521015.7019 | 0 | 466577 | 0 | 0 | 0 | 386613.992 | 0 | 0 | 0 | 0 | 0 | 0 | 0 | 0 | 0 | 20378.1449 | 0 | 0 | 0 | 0 | 54438.7019 | 0 | 0 | 0 | 0 | 0 | 0 | 0 | 0 | 0 | 0 | 0 | 0 | 0
2016-02-10 11:00 | 0 | 0 | 0 | 0 | 0 | 222886.9669 | 0 | 500684 | 0 | 0 | 0 | 108816.9589 | 0 | 0 | 0 | 0 | 0 | 0 | 0 | 0 | 0 | 20378.0634 | 0 | 0 | 0 | 0 | -277797.0331 | 0 | 0 | 0 | 0 | 0 | 0 | 0 | 0 | 0 | 0 | 0 | 0 | 0
2016-02-10 12:00 | 0 | 0 | 0 | 0 | 0 | 556669.39 | 0 | 531402 | 0 | 0 | 0 | 134084.3489 | 0 | 0 | 0 | 0 | 0 | 0 | 0 | 0 | 0 | 20377.9819 | 0 | 0 | 0 | 0 | 25267.39 | 0 | 0 | 0 | 0 | 0 | 0 | 0 | 0 | 0 | 0 | 0 | 0 | 0
2016-02-10 13:00 | 0 | 0 | 0 | 0 | 0 | 565184.0392 | 290.8104 | 537770 | 0 | 0 | 0 | 161789.1985 | 0 | 0 | 0 | 0 | 0 | 0 | 0 | 0 | 0 | 20377.9004 | 0 | 0 | 0 | 0 | 27704.8496 | 0 | 0 | 0 | 0 | 0 | 0 | 0 | 0 | 0 | 0 | 0 | 0 | 0
2016-02-10 14:00 | 0 | 0 | 0 | 0 | 0 | 483086.6218 | 191968.974 | 531182 | 0 | 0 | 0 | 305662.7943 | 0 | 0 | 0 | 0 | 0 | 0 | 0 | 0 | 0 | 20377.8189 | 0 | 0 | 0 | 0 | 143873.5958 | 0 | 0 | 0 | 0 | 0 | 0 | 0 | 0 | 0 | 0 | 0 | 0 | 0
2016-02-10 15:00 | 0 | 0 | 0 | 0 | 0 | 0 | 655012.4896 | 523892 | 0 | 0 | 0 | 436783.284 | 0 | 0 | 0 | 0 | 0 | 0 | 0 | 0 | 0 | 20377.7374 | 0 | 0 | 0 | 0 | 131120.4896 | 0 | 0 | 0 | 0 | 0 | 0 | 0 | 0 | 0 | 0 | 0 | 0 | 0
2016-02-10 16:00 | 0 | 0 | 0 | 0 | 0 | 0 | 713221.3457 | 511822 | 0 | 0 | 0 | 638182.6296 | 0 | 0 | 0 | 0 | 0 | 0 | 0 | 0 | 0 | 20377.6559 | 0 | 0 | 0 | 0 | 201399.3457 | 0 | 0 | 0 | 0 | 0 | 0 | 0 | 0 | 0 | 0 | 0 | 0 | 0
2016-02-10 17:00 | 0 | 0 | 0 | 0 | 0 | 8123.2154 | 701332.8515 | 499374 | 0 | 0 | 0 | 848264.6965 | 0 | 0 | 0 | 0 | 0 | 0 | 0 | 0 | 0 | 20377.5743 | 0 | 0 | 0 | 0 | 210082.0669 | 0 | 0 | 0 | 0 | 0 | 0 | 0 | 0 | 0 | 0 | 0 | 0 | 0
2016-02-10 18:00 | 0 | 0 | 0 | 0 | 0 | 102198.0038 | 668293.6243 | 492133 | 0 | 0 | 0 | 1126061.7296 | 0 | 561.5951 | 0 | 0 | 0 | 0 | 0 | 0 | 0 | 20377.4928 | 0 | 0 | 0 | 0 | 277797.0331 | 0 | 561.5951 | 0 | 0 | 0 | 0 | 0 | 0 | 0 | 0 | 0 | 0 | 0
2016-02-10 19:00 | 0 | 0 | 0 | 0 | 0 | 110885.3688 | 653046.6642 | 486135 | 0 | 0 | 0 | 1403858.7626 | 0 | 561.5951 | 0 | 0 | 0 | 0 | 0 | 0 | 0 | 20377.4113 | 0 | 0 | 0 | 0 | 277797.0331 | 0 | 0 | 0 | 0 | 0 | 0 | 0 | 0 | 0 | 0 | 0 | 0 | 0
2016-02-10 20:00 | 0 | 0 | 0 | 0 | 0 | 96490.0404 | 664645.3976 | 483900 | 0 | 0 | 0 | 1681655.7957 | 0 | 0 | 0 | 0 | 0 | 0 | 0 | 0 | 0 | 20377.3298 | 0 | 0 | 0 | 0 | 277797.0331 | 0 | 0 | 561.5951 | 0 | 0 | 0 | 0 | 0 | 0 | 0 | 0 | 0 | 0
2016-02-10 21:00 | 0 | 0 | 0 | 0 | 0 | 0 | 685234.1193 | 485523 | 0 | 0 | 0 | 1881366.915 | 0 | 0 | 0 | 0 | 0 | 0 | 0 | 0 | 0 | 20377.2483 | 0 | 0 | 0 | 0 | 199711.1193 | 0 | 0 | 0 | 0 | 0 | 0 | 0 | 0 | 0 | 0 | 0 | 0 | 0
2016-02-10 22:00 | 0 | 0 | 0 | 0 | 0 | 133005.2957 | 642400.7374 | 497609 | 0 | 0 | 0 | 2159163.9481 | 0 | 0 | 0 | 0 | 0 | 0 | 0 | 0 | 0 | 20377.1668 | 0 | 0 | 0 | 0 | 277797.0331 | 0 | 0 | 0 | 0 | 0 | 0 | 0 | 0 | 0 | 0 | 0 | 0 | 0
2016-02-10 23:00 | 0 | 0 | 0 | 0 | 0 | 424208.7945 | 372268.8336 | 518119 | 0 | 0 | 0 | 2436960.9811 | 0 | 561.5951 | 0 | 0 | 0 | 0 | 0 | 0 | 0 | 20377.0853 | 0 | 0 | 0 | 0 | 277797.0331 | 0 | 561.5951 | 0 | 0 | 0 | 0 | 0 | 0 | 0 | 0 | 0 | 0 | 0
2016-02-11 | 0 | 0 | 0 | 0 | 0 | 547480.2772 | 49702.4177 | 530898 | 0 | 0 | 0 | 2503245.676 | 0 | 561.5951 | 0 | 0 | 0 | 0 | 0 | 0 | 0 | 20377.0038 | 0 | 0 | 0 | 0 | 66284.6949 | 0 | 0 | 0 | 0 | 0 | 0 | 0 | 0 | 0 | 0 | 0 | 0 | 0
2016-02-11 01:00 | 0 | 0 | 0 | 0 | 0 | 554882.0429 | 0 | 533120 | 0 | 0 | 0 | 2525007.7189 | 0 | 561.5951 | 0 | 0 | 0 | 0 | 0 | 0 | 0 | 20376.9223 | 0 | 0 | 0 | 0 | 21762.0429 | 0 | 0 | 0 | 0 | 0 | 0 | 0 | 0 | 0 | 0 | 0 | 0 | 0
2016-02-11 02:00 | 0 | 0 | 0 | 0 | 0 | 547825.7755 | 0 | 525973 | 0 | 0 | 0 | 2546860.4944 | 0 | 561.5951 | 0 | 0 | 0 | 0 | 0 | 0 | 0 | 20376.8408 | 0 | 0 | 0 | 0 | 21852.7755 | 0 | 0 | 0 | 0 | 0 | 0 | 0 | 0 | 0 | 0 | 0 | 0 | 0
2016-02-11 03:00 | 0 | 0 | 0 | 0 | 0 | 231077.9669 | 0 | 508875 | 0 | 0 | 0 | 2269063.4613 | 0 | 561.5951 | 0 | 0 | 0 | 0 | 0 | 0 | 0 | 20376.7593 | 0 | 0 | 0 | 0 | -277797.0331 | 0 | 0 | 0 | 0 | 0 | 0 | 0 | 0 | 0 | 0 | 0 | 0 | 0
2016-02-11 04:00 | 0 | 0 | 0 | 0 | 0 | 503885.0147 | 0 | 486593 | 0 | 0 | 0 | 2286917.0712 | 0 | 0 | 0 | 0 | 0 | 0 | 0 | 0 | 0 | 20376.6777 | 0 | 0 | 0 | 0 | 17853.6098 | 0 | 0 | 561.5951 | 0 | 0 | 0 | 0 | 0 | 0 | 0 | 0 | 0 | 0
2016-02-11 05:00 | 0 | 0 | 0 | 0 | 0 | 475899.0058 | 0 | 468600 | 0 | 0 | 0 | 2294216.077 | 0 | 0 | 0 | 0 | 0 | 0 | 0 | 0 | 0 | 20376.5962 | 0 | 0 | 0 | 0 | 7299.0058 | 0 | 0 | 0 | 0 | 0 | 0 | 0 | 0 | 0 | 0 | 0 | 0 | 0
2016-02-11 06:00 | 0 | 0 | 0 | 0 | 0 | 455559.4567 | 0 | 457292 | 0 | 0 | 0 | 2292483.5337 | 0 | 0 | 0 | 0 | 0 | 0 | 0 | 0 | 0 | 20376.5147 | 0 | 0 | 0 | 0 | -1732.5433 | 0 | 0 | 0 | 0 | 0 | 0 | 0 | 0 | 0 | 0 | 0 | 0 | 0
2016-02-11 07:00 | 0 | 0 | 0 | 0 | 0 | 434235.2943 | 0 | 449932 | 0 | 0 | 0 | 2276786.828 | 0 | 0 | 0 | 0 | 0 | 0 | 0 | 0 | 0 | 20376.4332 | 0 | 0 | 0 | 0 | -15696.7057 | 0 | 0 | 0 | 0 | 0 | 0 | 0 | 0 | 0 | 0 | 0 | 0 | 0
2016-02-11 08:00 | 0 | 0 | 0 | 0 | 0 | 412046.408 | 0 | 447546 | 0 | 0 | 0 | 2241287.236 | 0 | 0 | 0 | 0 | 0 | 0 | 0 | 0 | 0 | 20376.3517 | 0 | 0 | 0 | 0 | -35499.592 | 0 | 0 | 0 | 0 | 0 | 0 | 0 | 0 | 0 | 0 | 0 | 0 | 0
2016-02-11 09:00 | 0 | 0 | 0 | 0 | 0 | 273918.9007 | 0 | 451367 | 0 | 0 | 0 | 2063839.1368 | 0 | 0 | 0 | 0 | 0 | 0 | 0 | 0 | 0 | 20376.2702 | 0 | 0 | 0 | 0 | -177448.0993 | 0 | 0 | 0 | 0 | 0 | 0 | 0 | 0 | 0 | 0 | 0 | 0 | 0
2016-02-11 10:00 | 0 | 0 | 0 | 0 | 0 | 384508.396 | 0 | 468521 | 0 | 0 | 0 | 1979826.5328 | 0 | 0 | 0 | 0 | 0 | 0 | 0 | 0 | 0 | 20376.1887 | 0 | 0 | 0 | 0 | -84012.604 | 0 | 0 | 0 | 0 | 0 | 0 | 0 | 0 | 0 | 0 | 0 | 0 | 0
2016-02-11 11:00 | 0 | 0 | 0 | 0 | 0 | 375607.2977 | 0 | 502753 | 0 | 0 | 0 | 1852119.2354 | 0 | 561.5951 | 0 | 0 | 0 | 0 | 0 | 0 | 0 | 20376.1072 | 0 | 0 | 0 | 0 | -127707.2974 | 0 | 561.5951 | 0 | 0 | 0 | 0 | 0 | 0 | 0 | 0 | 0 | 0 | 0
2016-02-11 12:00 | 0 | 0 | 0 | 0 | 0 | 366150.5642 | 0 | 530737 | 0 | 0 | 0 | 1686971.2045 | 0 | 1123.1902 | 0 | 0 | 0 | 0 | 0 | 0 | 0 | 20376.0257 | 0 | 0 | 0 | 0 | -165148.0309 | 0 | 561.5951 | 0 | 0 | 0 | 0 | 0 | 0 | 0 | 0 | 0 | 0 | 0
2016-02-11 13:00 | 0 | 0 | 0 | 0 | 0 | 255063.6996 | 347.2674 | 533208 | 0 | 0 | 0 | 1409174.1715 | 0 | 1123.1902 | 0 | 0 | 0 | 0 | 0 | 0 | 0 | 20375.9442 | 0 | 0 | 0 | 0 | -277797.0331 | 0 | 0 | 0 | 0 | 0 | 0 | 0 | 0 | 0 | 0 | 0 | 0 | 0
2016-02-11 14:00 | 0 | 0 | 0 | 0 | 0 | 43589.0403 | 201921.9266 | 523308 | 0 | 0 | 0 | 1131377.1384 | 0 | 1123.1902 | 0 | 0 | 0 | 0 | 0 | 0 | 0 | 20375.8627 | 0 | 0 | 0 | 0 | -277797.0331 | 0 | 0 | 0 | 0 | 0 | 0 | 0 | 0 | 0 | 0 | 0 | 0 | 0
2016-02-11 15:00 | 0 | 0 | 0 | 0 | 0 | 0 | 628527.2028 | 512717 | 0 | 0 | 0 | 1247187.3412 | 0 | 1123.1902 | 0 | 0 | 0 | 0 | 0 | 0 | 0 | 20375.7812 | 0 | 0 | 0 | 0 | 115810.2028 | 0 | 0 | 0 | 0 | 0 | 0 | 0 | 0 | 0 | 0 | 0 | 0 | 0
2016-02-11 16:00 | 0 | 0 | 0 | 0 | 0 | 0 | 691950.0763 | 499570 | 0 | 0 | 0 | 1439567.4176 | 0 | 1123.1902 | 0 | 0 | 0 | 0 | 0 | 0 | 0 | 20375.6997 | 0 | 0 | 0 | 0 | 192380.0763 | 0 | 0 | 0 | 0 | 0 | 0 | 0 | 0 | 0 | 0 | 0 | 0 | 0
2016-02-11 17:00 | 0 | 0 | 0 | 0 | 0 | 0 | 692063.6824 | 487907 | 0 | 0 | 0 | 1643724.0999 | 0 | 1123.1902 | 0 | 0 | 0 | 0 | 0 | 0 | 0 | 20375.6182 | 0 | 0 | 0 | 0 | 204156.6824 | 0 | 0 | 0 | 0 | 0 | 0 | 0 | 0 | 0 | 0 | 0 | 0 | 0
2016-02-11 18:00 | 0 | 0 | 0 | 0 | 0 | 0 | 665955.7626 | 479400 | 0 | 0 | 0 | 1830279.8626 | 0 | 1123.1902 | 0 | 0 | 0 | 0 | 0 | 0 | 0 | 20375.5367 | 0 | 0 | 0 | 0 | 186555.7626 | 0 | 0 | 0 | 0 | 0 | 0 | 0 | 0 | 0 | 0 | 0 | 0 | 0
2016-02-11 19:00 | 0 | 0 | 0 | 0 | 0 | 0 | 650869.0973 | 473142 | 0 | 0 | 0 | 2008006.9598 | 0 | 1123.1902 | 0 | 0 | 0 | 0 | 0 | 0 | 0 | 20375.4552 | 0 | 0 | 0 | 0 | 177727.0973 | 0 | 0 | 0 | 0 | 0 | 0 | 0 | 0 | 0 | 0 | 0 | 0 | 0
2016-02-11 20:00 | 0 | 0 | 0 | 0 | 0 | 0 | 660138.0583 | 469165 | 0 | 0 | 0 | 2198980.0181 | 0 | 1123.1902 | 0 | 0 | 0 | 0 | 0 | 0 | 0 | 20375.3737 | 0 | 0 | 0 | 0 | 190973.0583 | 0 | 0 | 0 | 0 | 0 | 0 | 0 | 0 | 0 | 0 | 0 | 0 | 0
2016-02-11 21:00 | 0 | 0 | 0 | 0 | 0 | 0 | 678510.8328 | 471140 | 0 | 0 | 0 | 2406350.851 | 0 | 1123.1902 | 0 | 0 | 0 | 0 | 0 | 0 | 0 | 20375.2922 | 0 | 0 | 0 | 0 | 207370.8328 | 0 | 0 | 0 | 0 | 0 | 0 | 0 | 0 | 0 | 0 | 0 | 0 | 0
2016-02-11 22:00 | 0 | 0 | 0 | 0 | 0 | 0 | 622869.2385 | 481798 | 0 | 0 | 0 | 2546860.4944 | 0 | 1684.7853 | 0 | 0 | 0 | 0 | 0 | 0 | 0 | 20375.2107 | 0 | 0 | 0 | 0 | 140509.6434 | 0 | 561.5951 | 0 | 0 | 0 | 0 | 0 | 0 | 0 | 0 | 0 | 0 | 0
2016-02-11 23:00 | 0 | 0 | 0 | 0 | 0 | 144354.4878 | 357425.5122 | 501780 | 0 | 0 | 0 | 2546860.4944 | 0 | 1684.7853 | 0 | 0 | 0 | 0 | 0 | 0 | 0 | 20375.1292 | 0 | 0 | 0 | 0 | 0 | 0 | 0 | 0 | 0 | 0 | 0 | 0 | 0 | 0 | 0 | 0 | 0 | 0
2016-02-12 | 0 | 0 | 0 | 0 | 0 | 291725.6225 | 36580.0162 | 515314 | 0 | 0 | 0 | 2361536.9184 | 0 | 0 | 0 | 0 | 0 | 0 | 0 | 0 | 0 | 20375.0477 | 0 | 0 | 0 | 0 | -185323.576 | 0 | 0 | 1684.7853 | 0 | 0 | 0 | 0 | 0 | 0 | 0 | 0 | 0 | 0
2016-02-12 01:00 | 0 | 0 | 0 | 0 | 0 | 292935.3364 | 0 | 517658 | 0 | 0 | 0 | 2136814.2548 | 0 | 0 | 0 | 0 | 0 | 0 | 0 | 0 | 0 | 20374.9662 | 0 | 0 | 0 | 0 | -224722.6636 | 0 | 0 | 0 | 0 | 0 | 0 | 0 | 0 | 0 | 0 | 0 | 0 | 0
2016-02-12 02:00 | 0 | 0 | 0 | 0 | 0 | 232753.9669 | 0 | 510551 | 0 | 0 | 0 | 1859017.2217 | 0 | 0 | 0 | 0 | 0 | 0 | 0 | 0 | 0 | 20374.8847 | 0 | 0 | 0 | 0 | -277797.0331 | 0 | 0 | 0 | 0 | 0 | 0 | 0 | 0 | 0 | 0 | 0 | 0 | 0
2016-02-12 03:00 | 0 | 0 | 0 | 0 | 0 | 215103.9669 | 0 | 492901 | 0 | 0 | 0 | 1581220.1887 | 0 | 0 | 0 | 0 | 0 | 0 | 0 | 0 | 0 | 20374.8032 | 0 | 0 | 0 | 0 | -277797.0331 | 0 | 0 | 0 | 0 | 0 | 0 | 0 | 0 | 0 | 0 | 0 | 0 | 0
2016-02-12 04:00 | 0 | 0 | 0 | 0 | 0 | 193846.9669 | 0 | 471644 | 0 | 0 | 0 | 1303423.1556 | 0 | 0 | 0 | 0 | 0 | 0 | 0 | 0 | 0 | 20374.7217 | 0 | 0 | 0 | 0 | -277797.0331 | 0 | 0 | 0 | 0 | 0 | 0 | 0 | 0 | 0 | 0 | 0 | 0 | 0
2016-02-12 05:00 | 0 | 0 | 0 | 0 | 0 | 174020.9669 | 0 | 451818 | 0 | 0 | 0 | 1025626.1226 | 0 | 0 | 0 | 0 | 0 | 0 | 0 | 0 | 0 | 20374.6402 | 0 | 0 | 0 | 0 | -277797.0331 | 0 | 0 | 0 | 0 | 0 | 0 | 0 | 0 | 0 | 0 | 0 | 0 | 0
2016-02-12 06:00 | 0 | 0 | 0 | 0 | 0 | 251280.6865 | 0 | 438740 | 0 | 0 | 0 | 838166.8091 | 0 | 0 | 0 | 0 | 0 | 0 | 0 | 0 | 0 | 20374.5587 | 0 | 0 | 0 | 0 | -187459.3135 | 0 | 0 | 0 | 0 | 0 | 0 | 0 | 0 | 0 | 0 | 0 | 0 | 0
2016-02-12 07:00 | 0 | 0 | 0 | 0 | 0 | 269524.2121 | 0 | 430656 | 0 | 0 | 0 | 677035.0212 | 0 | 0 | 0 | 0 | 0 | 0 | 0 | 0 | 0 | 20374.4772 | 0 | 0 | 0 | 0 | -161131.7879 | 0 | 0 | 0 | 0 | 0 | 0 | 0 | 0 | 0 | 0 | 0 | 0 | 0
2016-02-12 08:00 | 0 | 0 | 0 | 0 | 0 | 295650.4233 | 0 | 426606 | 0 | 0 | 0 | 546079.4444 | 0 | 0 | 0 | 0 | 0 | 0 | 0 | 0 | 0 | 20374.3957 | 0 | 0 | 0 | 0 | -130955.5767 | 0 | 0 | 0 | 0 | 0 | 0 | 0 | 0 | 0 | 0 | 0 | 0 | 0
2016-02-12 09:00 | 0 | 0 | 0 | 0 | 0 | 326222.5772 | 0 | 429427 | 0 | 0 | 0 | 442875.0217 | 0 | 0 | 0 | 0 | 0 | 0 | 0 | 0 | 0 | 20374.3142 | 0 | 0 | 0 | 0 | -103204.4228 | 0 | 0 | 0 | 0 | 0 | 0 | 0 | 0 | 0 | 0 | 0 | 0 | 0
2016-02-12 10:00 | 0 | 0 | 0 | 0 | 0 | 356304.4315 | 0 | 444187 | 0 | 0 | 0 | 354992.4532 | 0 | 0 | 0 | 0 | 0 | 0 | 0 | 0 | 0 | 20374.2327 | 0 | 0 | 0 | 0 | -87882.5685 | 0 | 0 | 0 | 0 | 0 | 0 | 0 | 0 | 0 | 0 | 0 | 0 | 0
2016-02-12 11:00 | 0 | 0 | 0 | 0 | 0 | 355771.6678 | 0 | 475473 | 0 | 0 | 0 | 235291.121 | 0 | 0 | 0 | 0 | 0 | 0 | 0 | 0 | 0 | 20374.1512 | 0 | 0 | 0 | 0 | -119701.3322 | 0 | 0 | 0 | 0 | 0 | 0 | 0 | 0 | 0 | 0 | 0 | 0 | 0
2016-02-12 12:00 | 0 | 0 | 0 | 0 | 0 | 394987.9874 | 0 | 502426 | 0 | 0 | 0 | 127853.1084 | 0 | 0 | 0 | 0 | 0 | 0 | 0 | 0 | 0 | 20374.0697 | 0 | 0 | 0 | 0 | -107438.0126 | 0 | 0 | 0 | 0 | 0 | 0 | 0 | 0 | 0 | 0 | 0 | 0 | 0
2016-02-12 13:00 | 0 | 0 | 0 | 0 | 0 | 380233.8428 | 436.0488 | 508523 | 0 | 0 | 0 | 0 | 0 | 0 | 0 | 0 | 0 | 0 | 0 | 0 | 0 | 20373.9882 | 0 | 0 | 0 | 0 | -127853.1084 | 0 | 0 | 0 | 0 | 0 | 0 | 0 | 0 | 0 | 0 | 0 | 0 | 0
2016-02-12 14:00 | 0 | 0 | 0 | 0 | 0 | 333140.449 | 184237.2844 | 506503 | 0 | 0 | 0 | 10874.7334 | 0 | 0 | 0 | 0 | 0 | 0 | 0 | 0 | 0 | 20373.9067 | 0 | 0 | 0 | 0 | 10874.7334 | 0 | 0 | 0 | 0 | 0 | 0 | 0 | 0 | 0 | 0 | 0 | 0 | 0
2016-02-12 15:00 | 0 | 0 | 0 | 0 | 0 | 0 | 628479.2963 | 502566 | 0 | 0 | 0 | 136788.0297 | 0 | 0 | 0 | 0 | 0 | 0 | 0 | 0 | 0 | 20373.8252 | 0 | 0 | 0 | 0 | 125913.2963 | 0 | 0 | 0 | 0 | 0 | 0 | 0 | 0 | 0 | 0 | 0 | 0 | 0
2016-02-12 16:00 | 0 | 0 | 0 | 0 | 0 | 0 | 689476.0256 | 495536 | 0 | 0 | 0 | 330728.0553 | 0 | 0 | 0 | 0 | 0 | 0 | 0 | 0 | 0 | 20373.7437 | 0 | 0 | 0 | 0 | 193940.0256 | 0 | 0 | 0 | 0 | 0 | 0 | 0 | 0 | 0 | 0 | 0 | 0 | 0
2016-02-12 17:00 | 0 | 0 | 0 | 0 | 0 | 0 | 677874.3186 | 486750 | 0 | 0 | 0 | 521852.3739 | 0 | 0 | 0 | 0 | 0 | 0 | 0 | 0 | 0 | 20373.6622 | 0 | 0 | 0 | 0 | 191124.3186 | 0 | 0 | 0 | 0 | 0 | 0 | 0 | 0 | 0 | 0 | 0 | 0 | 0
2016-02-12 18:00 | 0 | 0 | 0 | 0 | 0 | 0 | 654344.0383 | 481045 | 0 | 0 | 0 | 695151.4122 | 0 | 0 | 0 | 0 | 0 | 0 | 0 | 0 | 0 | 20373.5807 | 0 | 0 | 0 | 0 | 173299.0383 | 0 | 0 | 0 | 0 | 0 | 0 | 0 | 0 | 0 | 0 | 0 | 0 | 0
2016-02-12 19:00 | 0 | 0 | 0 | 0 | 0 | 0 | 642970.7246 | 477507 | 0 | 0 | 0 | 860615.1368 | 0 | 0 | 0 | 0 | 0 | 0 | 0 | 0 | 0 | 20373.4992 | 0 | 0 | 0 | 0 | 165463.7246 | 0 | 0 | 0 | 0 | 0 | 0 | 0 | 0 | 0 | 0 | 0 | 0 | 0
2016-02-12 20:00 | 0 | 0 | 0 | 0 | 0 | 0 | 654508.0486 | 475470 | 0 | 0 | 0 | 1039653.1854 | 0 | 0 | 0 | 0 | 0 | 0 | 0 | 0 | 0 | 20373.4177 | 0 | 0 | 0 | 0 | 179038.0486 | 0 | 0 | 0 | 0 | 0 | 0 | 0 | 0 | 0 | 0 | 0 | 0 | 0
2016-02-12 21:00 | 0 | 0 | 0 | 0 | 0 | 72228.6851 | 673041.3509 | 475511 | 0 | 0 | 0 | 1309412.2214 | 0 | 0 | 0 | 0 | 0 | 0 | 0 | 0 | 0 | 20373.3362 | 0 | 0 | 0 | 0 | 269759.036 | 0 | 0 | 0 | 0 | 0 | 0 | 0 | 0 | 0 | 0 | 0 | 0 | 0
2016-02-12 22:00 | 0 | 0 | 0 | 0 | 0 | 0 | 628309.7411 | 480587 | 0 | 0 | 0 | 1457134.9625 | 0 | 0 | 0 | 0 | 0 | 0 | 0 | 0 | 0 | 20373.2547 | 0 | 0 | 0 | 0 | 147722.7411 | 0 | 0 | 0 | 0 | 0 | 0 | 0 | 0 | 0 | 0 | 0 | 0 | 0
2016-02-12 23:00 | 0 | 0 | 0 | 0 | 0 | 0 | 410413.2792 | 492585 | 0 | 0 | 0 | 1374963.2418 | 0 | 0 | 0 | 0 | 0 | 0 | 0 | 0 | 0 | 20373.1733 | 0 | 0 | 0 | 0 | -82171.7208 | 0 | 0 | 0 | 0 | 0 | 0 | 0 | 0 | 0 | 0 | 0 | 0 | 0
2016-02-13 | 0 | 0 | 0 | 0 | 0 | 471063.7229 | 63920.2489 | 499809 | 0 | 0 | 0 | 1410138.2136 | 0 | 0 | 0 | 0 | 0 | 0 | 0 | 0 | 0 | 20373.0918 | 0 | 0 | 0 | 0 | 35174.9718 | 0 | 0 | 0 | 0 | 0 | 0 | 0 | 0 | 0 | 0 | 0 | 0 | 0
2016-02-13 01:00 | 0 | 0 | 0 | 0 | 0 | 479167.5733 | 0.022506 | 498731 | 0 | 0 | 0 | 1390574.8094 | 0 | 0 | 0 | 0 | 0 | 0 | 0 | 0 | 0 | 20373.0103 | 0 | 0 | 0 | 0 | -19563.4042 | 0 | 0 | 0 | 0 | 0 | 0 | 0 | 0 | 0 | 0 | 0 | 0 | 0
2016-02-13 02:00 | 0 | 0 | 0 | 0 | 0 | 214122.9669 | 0 | 491920 | 0 | 0 | 0 | 1112777.7763 | 0 | 0 | 0 | 0 | 0 | 0 | 0 | 0 | 0 | 20372.9288 | 0 | 0 | 0 | 0 | -277797.0331 | 0 | 0 | 0 | 0 | 0 | 0 | 0 | 0 | 0 | 0 | 0 | 0 | 0
2016-02-13 03:00 | 0 | 0 | 0 | 0 | 0 | 446894.5872 | 0 | 479170 | 0 | 0 | 0 | 1080502.3635 | 0 | 0 | 0 | 0 | 0 | 0 | 0 | 0 | 0 | 20372.8473 | 0 | 0 | 0 | 0 | -32275.4128 | 0 | 0 | 0 | 0 | 0 | 0 | 0 | 0 | 0 | 0 | 0 | 0 | 0
2016-02-13 04:00 | 0 | 0 | 0 | 0 | 0 | 426439.9513 | 0 | 462280 | 0 | 0 | 0 | 1044662.3148 | 0 | 0 | 0 | 0 | 0 | 0 | 0 | 0 | 0 | 20372.7658 | 0 | 0 | 0 | 0 | -35840.0487 | 0 | 0 | 0 | 0 | 0 | 0 | 0 | 0 | 0 | 0 | 0 | 0 | 0
2016-02-13 05:00 | 0 | 0 | 0 | 0 | 0 | 403829.4233 | 0 | 446151 | 0 | 0 | 0 | 1002340.7381 | 0 | 0 | 0 | 0 | 0 | 0 | 0 | 0 | 0 | 20372.6843 | 0 | 0 | 0 | 0 | -42321.5767 | 0 | 0 | 0 | 0 | 0 | 0 | 0 | 0 | 0 | 0 | 0 | 0 | 0
2016-02-13 06:00 | 0 | 0 | 0 | 0 | 0 | 383515.852 | 0 | 434017 | 0 | 0 | 0 | 951839.5902 | 0 | 0 | 0 | 0 | 0 | 0 | 0 | 0 | 0 | 20372.6028 | 0 | 0 | 0 | 0 | -50501.148 | 0 | 0 | 0 | 0 | 0 | 0 | 0 | 0 | 0 | 0 | 0 | 0 | 0
2016-02-13 07:00 | 0 | 0 | 0 | 0 | 0 | 365462.5858 | 0 | 426569 | 0 | 0 | 0 | 890733.176 | 0 | 0 | 0 | 0 | 0 | 0 | 0 | 0 | 0 | 20372.5213 | 0 | 0 | 0 | 0 | -61106.4142 | 0 | 0 | 0 | 0 | 0 | 0 | 0 | 0 | 0 | 0 | 0 | 0 | 0
2016-02-13 08:00 | 0 | 0 | 0 | 0 | 0 | 145514.9669 | 0 | 423312 | 0 | 0 | 0 | 612936.143 | 0 | 0 | 0 | 0 | 0 | 0 | 0 | 0 | 0 | 20372.4398 | 0 | 0 | 0 | 0 | -277797.0331 | 0 | 0 | 0 | 0 | 0 | 0 | 0 | 0 | 0 | 0 | 0 | 0 | 0
2016-02-13 09:00 | 0 | 0 | 0 | 0 | 0 | 351131.2988 | 0 | 425077 | 0 | 0 | 0 | 538990.4418 | 0 | 0 | 0 | 0 | 0 | 0 | 0 | 0 | 0 | 20372.3583 | 0 | 0 | 0 | 0 | -73945.7012 | 0 | 0 | 0 | 0 | 0 | 0 | 0 | 0 | 0 | 0 | 0 | 0 | 0
2016-02-13 10:00 | 0 | 0 | 0 | 0 | 0 | 154573.9669 | 0 | 432371 | 0 | 0 | 0 | 261193.4087 | 0 | 0 | 0 | 0 | 0 | 0 | 0 | 0 | 0 | 20372.2769 | 0 | 0 | 0 | 0 | -277797.0331 | 0 | 0 | 0 | 0 | 0 | 0 | 0 | 0 | 0 | 0 | 0 | 0 | 0
2016-02-13 11:00 | 0 | 0 | 0 | 0 | 0 | 361057.805 | 0 | 445669 | 0 | 0 | 0 | 176582.2137 | 0 | 0 | 0 | 0 | 0 | 0 | 0 | 0 | 0 | 20372.1954 | 0 | 0 | 0 | 0 | -84611.195 | 0 | 0 | 0 | 0 | 0 | 0 | 0 | 0 | 0 | 0 | 0 | 0 | 0
2016-02-13 12:00 | 0 | 0 | 0 | 0 | 0 | 374076.8595 | 0 | 462097 | 0 | 0 | 0 | 88562.0732 | 0 | 0 | 0 | 0 | 0 | 0 | 0 | 0 | 0 | 20372.1139 | 0 | 0 | 0 | 0 | -88020.1405 | 0 | 0 | 0 | 0 | 0 | 0 | 0 | 0 | 0 | 0 | 0 | 0 | 0
2016-02-13 13:00 | 0 | 0 | 0 | 0 | 0 | 387084.7469 | 530.1799 | 476177 | 0 | 0 | 0 | 0 | 0 | 0 | 0 | 0 | 0 | 0 | 0 | 0 | 0 | 20372.0324 | 0 | 0 | 0 | 0 | -88562.0732 | 0 | 0 | 0 | 0 | 0 | 0 | 0 | 0 | 0 | 0 | 0 | 0 | 0
2016-02-13 14:00 | 0 | 0 | 0 | 0 | 0 | 338249.7648 | 146633.2352 | 484883 | 0 | 0 | 0 | 0 | 0 | 0 | 0 | 0 | 0 | 0 | 0 | 0 | 0 | 20371.9509 | 0 | 0 | 0 | 0 | 0 | 0 | 0 | 0 | 0 | 0 | 0 | 0 | 0 | 0 | 0 | 0 | 0 | 0
2016-02-13 15:00 | 0 | 0 | 0 | 0 | 0 | 0 | 546069.0647 | 485582 | 0 | 0 | 0 | 60487.0647 | 0 | 0 | 0 | 0 | 0 | 0 | 0 | 0 | 0 | 20371.8694 | 0 | 0 | 0 | 0 | 60487.0647 | 0 | 0 | 0 | 0 | 0 | 0 | 0 | 0 | 0 | 0 | 0 | 0 | 0
2016-02-13 16:00 | 0 | 0 | 0 | 0 | 0 | 112488.4034 | 645998.6884 | 480430 | 0 | 0 | 0 | 338284.0977 | 0 | 260.0588 | 0 | 0 | 0 | 0 | 0 | 0 | 0 | 20371.7879 | 0 | 0 | 0 | 0 | 277797.0331 | 0 | 260.0588 | 0 | 0 | 0 | 0 | 0 | 0 | 0 | 0 | 0 | 0 | 0
2016-02-13 17:00 | 0 | 0 | 0 | 0 | 0 | 86743.228 | 662907.805 | 471854 | 0 | 0 | 0 | 616081.1308 | 0 | 260.0588 | 0 | 0 | 0 | 0 | 0 | 0 | 0 | 20371.7064 | 0 | 0 | 0 | 0 | 277797.0331 | 0 | 0 | 0 | 0 | 0 | 0 | 0 | 0 | 0 | 0 | 0 | 0 | 0
2016-02-13 18:00 | 0 | 0 | 0 | 0 | 0 | 79859.9745 | 646806.1908 | 462669 | 0 | 0 | 0 | 880078.2961 | 0 | 260.0588 | 0 | 0 | 0 | 0 | 0 | 0 | 0 | 20371.6249 | 0 | 0 | 0 | 0 | 263997.1653 | 0 | 0 | 0 | 0 | 0 | 0 | 0 | 0 | 0 | 0 | 0 | 0 | 0
2016-02-13 19:00 | 0 | 0 | 0 | 0 | 0 | 95925.5728 | 638038.4602 | 456167 | 0 | 0 | 0 | 1157875.3291 | 0 | 260.0588 | 0 | 0 | 0 | 0 | 0 | 0 | 0 | 20371.5435 | 0 | 0 | 0 | 0 | 277797.0331 | 0 | 0 | 0 | 0 | 0 | 0 | 0 | 0 | 0 | 0 | 0 | 0 | 0
2016-02-13 20:00 | 0 | 0 | 0 | 0 | 0 | 79321.7573 | 650837.2757 | 452362 | 0 | 0 | 0 | 1435672.3622 | 0 | 260.0588 | 0 | 0 | 0 | 0 | 0 | 0 | 0 | 20371.462 | 0 | 0 | 0 | 0 | 277797.0331 | 0 | 0 | 0 | 0 | 0 | 0 | 0 | 0 | 0 | 0 | 0 | 0 | 0
2016-02-13 21:00 | 0 | 0 | 0 | 0 | 0 | 69842.3584 | 663091.6746 | 455137 | 0 | 0 | 0 | 1713469.3952 | 0 | 260.0588 | 0 | 0 | 0 | 0 | 0 | 0 | 0 | 20371.3805 | 0 | 0 | 0 | 0 | 277797.0331 | 0 | 0 | 0 | 0 | 0 | 0 | 0 | 0 | 0 | 0 | 0 | 0 | 0
2016-02-13 22:00 | 0 | 0 | 0 | 0 | 0 | 115252.5857 | 629663.0424 | 466557 | 0 | 0 | 0 | 1991266.4283 | 0 | 821.6539 | 0 | 0 | 0 | 0 | 0 | 0 | 0 | 20371.299 | 0 | 0 | 0 | 0 | 277797.0331 | 0 | 561.5951 | 0 | 0 | 0 | 0 | 0 | 0 | 0 | 0 | 0 | 0 | 0
2016-02-13 23:00 | 0 | 0 | 0 | 0 | 0 | 348839.512 | 416730.5211 | 487773 | 0 | 0 | 0 | 2269063.4613 | 0 | 821.6539 | 0 | 0 | 0 | 0 | 0 | 0 | 0 | 20371.2175 | 0 | 0 | 0 | 0 | 277797.0331 | 0 | 0 | 0 | 0 | 0 | 0 | 0 | 0 | 0 | 0 | 0 | 0 | 0
2016-02-14 | 0 | 0 | 0 | 0 | 0 | 693073.6778 | 86481.9503 | 501197 | 0 | 0 | 0 | 2546860.4944 | 0 | 1383.249 | 0 | 0 | 0 | 0 | 0 | 0 | 0 | 20371.136 | 0 | 0 | 0 | 0 | 277797.0331 | 0 | 561.5951 | 0 | 0 | 0 | 0 | 0 | 0 | 0 | 0 | 0 | 0 | 0
2016-02-14 01:00 | 0 | 0 | 0 | 0 | 0 | 252349.4673 | 2.9776 | 504675 | 0 | 0 | 0 | 2294537.9393 | 0 | 1383.249 | 0 | 0 | 0 | 0 | 0 | 0 | 0 | 20371.0545 | 0 | 0 | 0 | 0 | -252322.555 | 0 | 0 | 0 | 0 | 0 | 0 | 0 | 0 | 0 | 0 | 0 | 0 | 0
2016-02-14 02:00 | 0 | 0 | 0 | 0 | 0 | 754263.555 | 0 | 501941 | 0 | 0 | 0 | 2546860.4944 | 0 | 1383.249 | 0 | 0 | 0 | 0 | 0 | 0 | 0 | 20370.9731 | 0 | 0 | 0 | 0 | 252322.555 | 0 | 0 | 0 | 0 | 0 | 0 | 0 | 0 | 0 | 0 | 0 | 0 | 0
2016-02-14 03:00 | 0 | 0 | 0 | 0 | 0 | 215417.9669 | 0 | 493215 | 0 | 0 | 0 | 2269063.4613 | 0 | 1383.249 | 0 | 0 | 0 | 0 | 0 | 0 | 0 | 20370.8916 | 0 | 0 | 0 | 0 | -277797.0331 | 0 | 0 | 0 | 0 | 0 | 0 | 0 | 0 | 0 | 0 | 0 | 0 | 0
2016-02-14 04:00 | 0 | 0 | 0 | 0 | 0 | 752600.4834 | 0 | 478969 | 0 | 0 | 0 | 2542694.9447 | 0 | 1383.249 | 0 | 0 | 0 | 0 | 0 | 0 | 0 | 20370.8101 | 0 | 0 | 0 | 0 | 273631.4834 | 0 | 0 | 0 | 0 | 0 | 0 | 0 | 0 | 0 | 0 | 0 | 0 | 0
2016-02-14 05:00 | 0 | 0 | 0 | 0 | 0 | 191078.1117 | 0 | 464148 | 0 | 0 | 0 | 2269063.4613 | 0 | 1944.844 | 0 | 0 | 0 | 0 | 0 | 0 | 0 | 20370.7286 | 0 | 0 | 0 | 0 | -273631.4834 | 0 | 561.5951 | 0 | 0 | 0 | 0 | 0 | 0 | 0 | 0 | 0 | 0 | 0
2016-02-14 06:00 | 0 | 0 | 0 | 0 | 0 | 732249.6281 | 0 | 453891 | 0 | 0 | 0 | 2546860.4944 | 0 | 2506.4391 | 0 | 0 | 0 | 0 | 0 | 0 | 0 | 20370.6471 | 0 | 0 | 0 | 0 | 277797.0331 | 0 | 561.5951 | 0 | 0 | 0 | 0 | 0 | 0 | 0 | 0 | 0 | 0 | 0
2016-02-14 07:00 | 0 | 0 | 0 | 0 | 0 | 170006.562 | 0 | 447242 | 0 | 0 | 0 | 2269063.4613 | 0 | 3068.0342 | 0 | 0 | 0 | 0 | 0 | 0 | 0 | 20370.5656 | 0 | 0 | 0 | 0 | -277797.0331 | 0 | 561.5951 | 0 | 0 | 0 | 0 | 0 | 0 | 0 | 0 | 0 | 0 | 0
2016-02-14 08:00 | 0 | 0 | 0 | 0 | 0 | 675783.0863 | 0 | 443436 | 0 | 0 | 0 | 2500848.9526 | 0 | 3629.6293 | 0 | 0 | 0 | 0 | 0 | 0 | 0 | 20370.4842 | 0 | 0 | 0 | 0 | 231785.4912 | 0 | 561.5951 | 0 | 0 | 0 | 0 | 0 | 0 | 0 | 0 | 0 | 0 | 0
2016-02-14 09:00 | 0 | 0 | 0 | 0 | 0 | 164608.9669 | 0 | 442406 | 0 | 0 | 0 | 2223051.9195 | 0 | 3629.6293 | 0 | 0 | 0 | 0 | 0 | 0 | 0 | 20370.4027 | 0 | 0 | 0 | 0 | -277797.0331 | 0 | 0 | 0 | 0 | 0 | 0 | 0 | 0 | 0 | 0 | 0 | 0 | 0
2016-02-14 10:00 | 0 | 0 | 0 | 0 | 0 | 708056.9752 | 0 | 446344 | 0 | 0 | 0 | 2484203.2997 | 0 | 4191.2244 | 0 | 0 | 0 | 0 | 0 | 0 | 0 | 20370.3212 | 0 | 0 | 0 | 0 | 261151.3802 | 0 | 561.5951 | 0 | 0 | 0 | 0 | 0 | 0 | 0 | 0 | 0 | 0 | 0
2016-02-14 11:00 | 0 | 0 | 0 | 0 | 0 | 178714.562 | 0 | 455950 | 0 | 0 | 0 | 2206406.2666 | 0 | 4752.8195 | 0 | 0 | 0 | 0 | 0 | 0 | 0 | 20370.2397 | 0 | 0 | 0 | 0 | -277797.0331 | 0 | 561.5951 | 0 | 0 | 0 | 0 | 0 | 0 | 0 | 0 | 0 | 0 | 0
2016-02-14 12:00 | 0 | 0 | 0 | 0 | 0 | 190446.562 | 0 | 467682 | 0 | 0 | 0 | 1928609.2336 | 0 | 5314.4145 | 0 | 0 | 0 | 0 | 0 | 0 | 0 | 20370.1582 | 0 | 0 | 0 | 0 | -277797.0331 | 0 | 561.5951 | 0 | 0 | 0 | 0 | 0 | 0 | 0 | 0 | 0 | 0 | 0
2016-02-14 13:00 | 0 | 0 | 0 | 0 | 0 | 199927.7217 | 658.8403 | 477822 | 0 | 0 | 0 | 1650812.2005 | 0 | 5876.0096 | 0 | 0 | 0 | 0 | 0 | 0 | 0 | 20370.0768 | 0 | 0 | 0 | 0 | -277797.0331 | 0 | 561.5951 | 0 | 0 | 0 | 0 | 0 | 0 | 0 | 0 | 0 | 0 | 0
2016-02-14 14:00 | 0 | 0 | 0 | 0 | 0 | 51914.4217 | 153020.5453 | 482732 | 0 | 0 | 0 | 1373015.1675 | 0 | 5876.0096 | 0 | 0 | 0 | 0 | 0 | 0 | 0 | 20369.9953 | 0 | 0 | 0 | 0 | -277797.0331 | 0 | 0 | 0 | 0 | 0 | 0 | 0 | 0 | 0 | 0 | 0 | 0 | 0
2016-02-14 15:00 | 0 | 0 | 0 | 0 | 0 | 0 | 540289.3074 | 480794 | 0 | 0 | 0 | 1431948.8798 | 0 | 6437.6047 | 0 | 0 | 0 | 0 | 0 | 0 | 0 | 20369.9138 | 0 | 0 | 0 | 0 | 58933.7123 | 0 | 561.5951 | 0 | 0 | 0 | 0 | 0 | 0 | 0 | 0 | 0 | 0 | 0
2016-02-14 16:00 | 0 | 0 | 0 | 0 | 0 | 0 | 636065.7046 | 474300 | 0 | 0 | 0 | 1593152.9893 | 0 | 6999.1998 | 0 | 0 | 0 | 0 | 0 | 0 | 0 | 20369.8323 | 0 | 0 | 0 | 0 | 161204.1096 | 0 | 561.5951 | 0 | 0 | 0 | 0 | 0 | 0 | 0 | 0 | 0 | 0 | 0
2016-02-14 17:00 | 0 | 0 | 0 | 0 | 0 | 0 | 641919.8075 | 468035 | 0 | 0 | 0 | 1766476.2017 | 0 | 7560.7949 | 0 | 0 | 0 | 0 | 0 | 0 | 0 | 20369.7508 | 0 | 0 | 0 | 0 | 173323.2124 | 0 | 561.5951 | 0 | 0 | 0 | 0 | 0 | 0 | 0 | 0 | 0 | 0 | 0
2016-02-14 18:00 | 0 | 0 | 0 | 0 | 0 | 0 | 622194.2136 | 461079 | 0 | 0 | 0 | 1927029.8202 | 0 | 8122.39 | 0 | 0 | 0 | 0 | 0 | 0 | 0 | 20369.6694 | 0 | 0 | 0 | 0 | 160553.6185 | 0 | 561.5951 | 0 | 0 | 0 | 0 | 0 | 0 | 0 | 0 | 0 | 0 | 0
2016-02-14 19:00 | 0 | 0 | 0 | 0 | 0 | 0 | 613495.1372 | 454990 | 0 | 0 | 0 | 2084973.3623 | 0 | 8683.985 | 0 | 0 | 0 | 0 | 0 | 0 | 0 | 20369.5879 | 0 | 0 | 0 | 0 | 157943.5421 | 0 | 561.5951 | 0 | 0 | 0 | 0 | 0 | 0 | 0 | 0 | 0 | 0 | 0
2016-02-14 20:00 | 0 | 0 | 0 | 0 | 0 | 0 | 625522.6326 | 453504 | 0 | 0 | 0 | 2256430.3998 | 0 | 9245.5801 | 0 | 0 | 0 | 0 | 0 | 0 | 0 | 20369.5064 | 0 | 0 | 0 | 0 | 171457.0375 | 0 | 561.5951 | 0 | 0 | 0 | 0 | 0 | 0 | 0 | 0 | 0 | 0 | 0
2016-02-14 21:00 | 0 | 0 | 0 | 0 | 0 | 0 | 638955.181 | 457219 | 0 | 0 | 0 | 2437604.9857 | 0 | 9807.1752 | 0 | 0 | 0 | 0 | 0 | 0 | 0 | 20369.4249 | 0 | 0 | 0 | 0 | 181174.5859 | 0 | 561.5951 | 0 | 0 | 0 | 0 | 0 | 0 | 0 | 0 | 0 | 0 | 0
2016-02-14 22:00 | 0 | 0 | 0 | 0 | 0 | 0 | 578813.1038 | 468996 | 0 | 0 | 0 | 2546860.4944 | 0 | 10368.7703 | 0 | 0 | 0 | 0 | 0 | 0 | 0 | 20369.3434 | 0 | 0 | 0 | 0 | 109255.5087 | 0 | 561.5951 | 0 | 0 | 0 | 0 | 0 | 0 | 0 | 0 | 0 | 0 | 0
2016-02-14 23:00 | 0 | 0 | 0 | 0 | 0 | 115946.3909 | 371117.6091 | 487064 | 0 | 0 | 0 | 2546860.4944 | 0 | 10368.7703 | 0 | 0 | 0 | 0 | 0 | 0 | 0 | 20369.262 | 0 | 0 | 0 | 0 | 0 | 0 | 0 | 0 | 0 | 0 | 0 | 0 | 0 | 0 | 0 | 0 | 0 | 0
2016-02-15 | 0 | 0 | 0 | 0 | 0 | 404540.6356 | 53941.441 | 497245 | 0 | 0 | 0 | 2518466.3413 | 0 | 0 | 0 | 0 | 0 | 0 | 0 | 0 | 0 | 20369.1805 | 0 | 0 | 0 | 0 | -28394.1531 | 0 | 0 | 10368.7703 | 0 | 0 | 0 | 0 | 0 | 0 | 0 | 0 | 0 | 0
2016-02-15 01:00 | 0 | 0 | 0 | 0 | 0 | 435361.6886 | 4.9295 | 496464 | 0 | 0 | 0 | 2457368.9594 | 0 | 0 | 0 | 0 | 0 | 0 | 0 | 0 | 0 | 20369.099 | 0 | 0 | 0 | 0 | -61097.3819 | 0 | 0 | 0 | 0 | 0 | 0 | 0 | 0 | 0 | 0 | 0 | 0 | 0
2016-02-15 02:00 | 0 | 0 | 0 | 0 | 0 | 455559.8079 | 0 | 487759 | 0 | 0 | 0 | 2425169.7673 | 0 | 0 | 0 | 0 | 0 | 0 | 0 | 0 | 0 | 20369.0175 | 0 | 0 | 0 | 0 | -32199.1921 | 0 | 0 | 0 | 0 | 0 | 0 | 0 | 0 | 0 | 0 | 0 | 0 | 0
2016-02-15 03:00 | 0 | 0 | 0 | 0 | 0 | 465605.874 | 0 | 473863 | 0 | 0 | 0 | 2416912.6413 | 0 | 0 | 0 | 0 | 0 | 0 | 0 | 0 | 0 | 20368.9361 | 0 | 0 | 0 | 0 | -8257.126 | 0 | 0 | 0 | 0 | 0 | 0 | 0 | 0 | 0 | 0 | 0 | 0 | 0
2016-02-15 04:00 | 0 | 0 | 0 | 0 | 0 | 474615.9576 | 0 | 456247 | 0 | 0 | 0 | 2435281.5989 | 0 | 0 | 0 | 0 | 0 | 0 | 0 | 0 | 0 | 20368.8546 | 0 | 0 | 0 | 0 | 18368.9576 | 0 | 0 | 0 | 0 | 0 | 0 | 0 | 0 | 0 | 0 | 0 | 0 | 0
2016-02-15 05:00 | 0 | 0 | 0 | 0 | 0 | 483733.9096 | 0 | 438571 | 0 | 0 | 0 | 2480444.5086 | 0 | 0 | 0 | 0 | 0 | 0 | 0 | 0 | 0 | 20368.7731 | 0 | 0 | 0 | 0 | 45162.9096 | 0 | 0 | 0 | 0 | 0 | 0 | 0 | 0 | 0 | 0 | 0 | 0 | 0
2016-02-15 06:00 | 0 | 0 | 0 | 0 | 0 | 487845.0389 | 0 | 426178 | 0 | 0 | 0 | 2542111.5475 | 0 | 0 | 0 | 0 | 0 | 0 | 0 | 0 | 0 | 20368.6916 | 0 | 0 | 0 | 0 | 61667.0389 | 0 | 0 | 0 | 0 | 0 | 0 | 0 | 0 | 0 | 0 | 0 | 0 | 0
2016-02-15 07:00 | 0 | 0 | 0 | 0 | 0 | 140232.9669 | 0 | 418030 | 0 | 0 | 0 | 2264314.5144 | 0 | 0 | 0 | 0 | 0 | 0 | 0 | 0 | 0 | 20368.6102 | 0 | 0 | 0 | 0 | -277797.0331 | 0 | 0 | 0 | 0 | 0 | 0 | 0 | 0 | 0 | 0 | 0 | 0 | 0
2016-02-15 08:00 | 0 | 0 | 0 | 0 | 0 | 136004.9669 | 0 | 413802 | 0 | 0 | 0 | 1986517.4814 | 0 | 0 | 0 | 0 | 0 | 0 | 0 | 0 | 0 | 20368.5287 | 0 | 0 | 0 | 0 | -277797.0331 | 0 | 0 | 0 | 0 | 0 | 0 | 0 | 0 | 0 | 0 | 0 | 0 | 0
2016-02-15 09:00 | 0 | 0 | 0 | 0 | 0 | 138222.9669 | 0 | 416020 | 0 | 0 | 0 | 1708720.4483 | 0 | 0 | 0 | 0 | 0 | 0 | 0 | 0 | 0 | 20368.4472 | 0 | 0 | 0 | 0 | -277797.0331 | 0 | 0 | 0 | 0 | 0 | 0 | 0 | 0 | 0 | 0 | 0 | 0 | 0
2016-02-15 10:00 | 0 | 0 | 0 | 0 | 0 | 148443.9669 | 0 | 426241 | 0 | 0 | 0 | 1430923.4153 | 0 | 0 | 0 | 0 | 0 | 0 | 0 | 0 | 0 | 20368.3657 | 0 | 0 | 0 | 0 | -277797.0331 | 0 | 0 | 0 | 0 | 0 | 0 | 0 | 0 | 0 | 0 | 0 | 0 | 0
2016-02-15 11:00 | 0 | 0 | 0 | 0 | 0 | 171026.9669 | 0 | 448824 | 0 | 0 | 0 | 1153126.3822 | 0 | 0 | 0 | 0 | 0 | 0 | 0 | 0 | 0 | 20368.2843 | 0 | 0 | 0 | 0 | -277797.0331 | 0 | 0 | 0 | 0 | 0 | 0 | 0 | 0 | 0 | 0 | 0 | 0 | 0
2016-02-15 12:00 | 0 | 0 | 0 | 0 | 0 | 194452.9669 | 0 | 472250 | 0 | 0 | 0 | 875329.3492 | 0 | 0 | 0 | 0 | 0 | 0 | 0 | 0 | 0 | 20368.2028 | 0 | 0 | 0 | 0 | -277797.0331 | 0 | 0 | 0 | 0 | 0 | 0 | 0 | 0 | 0 | 0 | 0 | 0 | 0
2016-02-15 13:00 | 0 | 0 | 0 | 0 | 0 | 208574.3299 | 828.2321 | 486638 | 0 | 0 | 0 | 597532.3161 | 0 | 561.5951 | 0 | 0 | 0 | 0 | 0 | 0 | 0 | 20368.1213 | 0 | 0 | 0 | 0 | -277797.0331 | 0 | 561.5951 | 0 | 0 | 0 | 0 | 0 | 0 | 0 | 0 | 0 | 0 | 0
2016-02-15 14:00 | 0 | 0 | 0 | 0 | 0 | 14516.4752 | 203660.0868 | 495412 | 0 | 0 | 0 | 319735.2831 | 0 | 1123.1902 | 0 | 0 | 0 | 0 | 0 | 0 | 0 | 20368.0398 | 0 | 0 | 0 | 0 | -277797.0331 | 0 | 561.5951 | 0 | 0 | 0 | 0 | 0 | 0 | 0 | 0 | 0 | 0 | 0
2016-02-15 15:00 | 0 | 0 | 0 | 0 | 0 | 0 | 606793.3113 | 501301 | 0 | 0 | 0 | 424665.9994 | 0 | 1684.7853 | 0 | 0 | 0 | 0 | 0 | 0 | 0 | 20367.9584 | 0 | 0 | 0 | 0 | 104930.7163 | 0 | 561.5951 | 0 | 0 | 0 | 0 | 0 | 0 | 0 | 0 | 0 | 0 | 0
2016-02-15 16:00 | 0 | 0 | 0 | 0 | 0 | 0 | 685973.6726 | 502221 | 0 | 0 | 0 | 607857.0769 | 0 | 2246.3803 | 0 | 0 | 0 | 0 | 0 | 0 | 0 | 20367.8769 | 0 | 0 | 0 | 0 | 183191.0775 | 0 | 561.5951 | 0 | 0 | 0 | 0 | 0 | 0 | 0 | 0 | 0 | 0 | 0
2016-02-15 17:00 | 0 | 0 | 0 | 0 | 0 | 0 | 685959.3532 | 499362 | 0 | 0 | 0 | 793892.835 | 0 | 2807.9754 | 0 | 0 | 0 | 0 | 0 | 0 | 0 | 20367.7954 | 0 | 0 | 0 | 0 | 186035.7581 | 0 | 561.5951 | 0 | 0 | 0 | 0 | 0 | 0 | 0 | 0 | 0 | 0 | 0
2016-02-15 18:00 | 0 | 0 | 0 | 0 | 0 | 0 | 664608.8378 | 495186 | 0 | 0 | 0 | 962754.0777 | 0 | 3369.5705 | 0 | 0 | 0 | 0 | 0 | 0 | 0 | 20367.714 | 0 | 0 | 0 | 0 | 168861.2427 | 0 | 561.5951 | 0 | 0 | 0 | 0 | 0 | 0 | 0 | 0 | 0 | 0 | 0
2016-02-15 19:00 | 0 | 0 | 0 | 0 | 0 | 0 | 654187.8754 | 490387 | 0 | 0 | 0 | 1125993.3581 | 0 | 3931.1656 | 0 | 0 | 0 | 0 | 0 | 0 | 0 | 20367.6325 | 0 | 0 | 0 | 0 | 163239.2804 | 0 | 561.5951 | 0 | 0 | 0 | 0 | 0 | 0 | 0 | 0 | 0 | 0 | 0
2016-02-15 20:00 | 0 | 0 | 0 | 0 | 0 | 0 | 667634.8059 | 486695 | 0 | 0 | 0 | 1306371.5689 | 0 | 4492.7607 | 0 | 0 | 0 | 0 | 0 | 0 | 0 | 20367.551 | 0 | 0 | 0 | 0 | 180378.2108 | 0 | 561.5951 | 0 | 0 | 0 | 0 | 0 | 0 | 0 | 0 | 0 | 0 | 0
2016-02-15 21:00 | 0 | 0 | 0 | 0 | 0 | 0 | 695719.3023 | 487005 | 0 | 0 | 0 | 1514524.2762 | 0 | 5054.3558 | 0 | 0 | 0 | 0 | 0 | 0 | 0 | 20367.4696 | 0 | 0 | 0 | 0 | 208152.7072 | 0 | 561.5951 | 0 | 0 | 0 | 0 | 0 | 0 | 0 | 0 | 0 | 0 | 0
2016-02-15 22:00 | 0 | 0 | 0 | 0 | 0 | 0 | 672004.4863 | 494230 | 0 | 0 | 0 | 1691737.1673 | 0 | 5615.9508 | 0 | 0 | 0 | 0 | 0 | 0 | 0 | 20367.3881 | 0 | 0 | 0 | 0 | 177212.8912 | 0 | 561.5951 | 0 | 0 | 0 | 0 | 0 | 0 | 0 | 0 | 0 | 0 | 0
2016-02-15 23:00 | 0 | 0 | 0 | 0 | 0 | 19830.2174 | 461358.4086 | 505582 | 0 | 0 | 0 | 1666782.1983 | 0 | 6177.5459 | 0 | 0 | 0 | 0 | 0 | 0 | 0 | 20367.3066 | 0 | 0 | 0 | 0 | -24954.969 | 0 | 561.5951 | 0 | 0 | 0 | 0 | 0 | 0 | 0 | 0 | 0 | 0 | 0
2016-02-16 | 0 | 0 | 0 | 0 | 0 | 161479.4466 | 65120.9744 | 510575 | 0 | 0 | 0 | 1388985.1653 | 0 | 0 | 0 | 0 | 0 | 0 | 0 | 0 | 0 | 20367.2251 | 0 | 0 | 0 | 0 | -277797.0331 | 0 | 0 | 6177.5459 | 0 | 0 | 0 | 0 | 0 | 0 | 0 | 0 | 0 | 0
2016-02-16 01:00 | 0 | 0 | 0 | 0 | 0 | 228876.1163 | 11.8507 | 506685 | 0 | 0 | 0 | 1111188.1322 | 0 | 0 | 0 | 0 | 0 | 0 | 0 | 0 | 0 | 20367.1437 | 0 | 0 | 0 | 0 | -277797.0331 | 0 | 0 | 0 | 0 | 0 | 0 | 0 | 0 | 0 | 0 | 0 | 0 | 0
2016-02-16 02:00 | 0 | 0 | 0 | 0 | 0 | 214822.9669 | 0 | 492620 | 0 | 0 | 0 | 833391.0992 | 0 | 0 | 0 | 0 | 0 | 0 | 0 | 0 | 0 | 20367.0622 | 0 | 0 | 0 | 0 | -277797.0331 | 0 | 0 | 0 | 0 | 0 | 0 | 0 | 0 | 0 | 0 | 0 | 0 | 0
2016-02-16 03:00 | 0 | 0 | 0 | 0 | 0 | 193985.9669 | 0 | 471783 | 0 | 0 | 0 | 555594.0661 | 0 | 0 | 0 | 0 | 0 | 0 | 0 | 0 | 0 | 20366.9807 | 0 | 0 | 0 | 0 | -277797.0331 | 0 | 0 | 0 | 0 | 0 | 0 | 0 | 0 | 0 | 0 | 0 | 0 | 0
2016-02-16 04:00 | 0 | 0 | 0 | 0 | 0 | 168735.9669 | 0 | 446533 | 0 | 0 | 0 | 277797.0331 | 0 | 0 | 0 | 0 | 0 | 0 | 0 | 0 | 0 | 20366.8993 | 0 | 0 | 0 | 0 | -277797.0331 | 0 | 0 | 0 | 0 | 0 | 0 | 0 | 0 | 0 | 0 | 0 | 0 | 0
2016-02-16 05:00 | 0 | 0 | 0 | 0 | 0 | 147269.9669 | 0 | 425067 | 0 | 0 | 0 | 0 | 0 | 0 | 0 | 0 | 0 | 0 | 0 | 0 | 0 | 20366.8178 | 0 | 0 | 0 | 0 | -277797.0331 | 0 | 0 | 0 | 0 | 0 | 0 | 0 | 0 | 0 | 0 | 0 | 0 | 0
2016-02-16 06:00 | 0 | 0 | 0 | 0 | 0 | 686766.0331 | 0 | 408969 | 0 | 0 | 0 | 277797.0331 | 0 | 0 | 0 | 0 | 0 | 0 | 0 | 0 | 0 | 20366.7363 | 0 | 0 | 0 | 0 | 277797.0331 | 0 | 0 | 0 | 0 | 0 | 0 | 0 | 0 | 0 | 0 | 0 | 0 | 0
2016-02-16 07:00 | 0 | 0 | 0 | 0 | 0 | 120731.9669 | 0 | 398529 | 0 | 0 | 0 | 0 | 0 | 0 | 0 | 0 | 0 | 0 | 0 | 0 | 0 | 20366.6549 | 0 | 0 | 0 | 0 | -277797.0331 | 0 | 0 | 0 | 0 | 0 | 0 | 0 | 0 | 0 | 0 | 0 | 0 | 0
2016-02-16 08:00 | 0 | 0 | 0 | 0 | 0 | 670289.0331 | 0 | 392492 | 0 | 0 | 0 | 277797.0331 | 0 | 0 | 0 | 0 | 0 | 0 | 0 | 0 | 0 | 20366.5734 | 0 | 0 | 0 | 0 | 277797.0331 | 0 | 0 | 0 | 0 | 0 | 0 | 0 | 0 | 0 | 0 | 0 | 0 | 0
2016-02-16 09:00 | 0 | 0 | 0 | 0 | 0 | 115476.9669 | 0 | 393274 | 0 | 0 | 0 | 0 | 0 | 0 | 0 | 0 | 0 | 0 | 0 | 0 | 0 | 20366.4919 | 0 | 0 | 0 | 0 | -277797.0331 | 0 | 0 | 0 | 0 | 0 | 0 | 0 | 0 | 0 | 0 | 0 | 0 | 0
2016-02-16 10:00 | 0 | 0 | 0 | 0 | 0 | 655842.1863 | 0 | 404072 | 0 | 0 | 0 | 251770.1863 | 0 | 0 | 0 | 0 | 0 | 0 | 0 | 0 | 0 | 20366.4105 | 0 | 0 | 0 | 0 | 251770.1863 | 0 | 0 | 0 | 0 | 0 | 0 | 0 | 0 | 0 | 0 | 0 | 0 | 0
2016-02-16 11:00 | 0 | 0 | 0 | 0 | 0 | 456365.8468 | 0 | 430339 | 0 | 0 | 0 | 277797.0331 | 0 | 0 | 0 | 0 | 0 | 0 | 0 | 0 | 0 | 20366.329 | 0 | 0 | 0 | 0 | 26026.8468 | 0 | 0 | 0 | 0 | 0 | 0 | 0 | 0 | 0 | 0 | 0 | 0 | 0
2016-02-16 12:00 | 0 | 0 | 0 | 0 | 0 | 180213.9669 | 0 | 458011 | 0 | 0 | 0 | 0 | 0 | 0 | 0 | 0 | 0 | 0 | 0 | 0 | 0 | 20366.2475 | 0 | 0 | 0 | 0 | -277797.0331 | 0 | 0 | 0 | 0 | 0 | 0 | 0 | 0 | 0 | 0 | 0 | 0 | 0
2016-02-16 13:00 | 0 | 0 | 0 | 0 | 0 | 468700.1287 | 1050.8713 | 469751 | 0 | 0 | 0 | 0 | 0 | 0 | 0 | 0 | 0 | 0 | 0 | 0 | 0 | 20366.1661 | 0 | 0 | 0 | 0 | 0 | 0 | 0 | 0 | 0 | 0 | 0 | 0 | 0 | 0 | 0 | 0 | 0 | 0
2016-02-16 14:00 | 0 | 0 | 0 | 0 | 0 | 258446.9533 | 213642.0467 | 472089 | 0 | 0 | 0 | 0 | 0 | 0 | 0 | 0 | 0 | 0 | 0 | 0 | 0 | 20366.0846 | 0 | 0 | 0 | 0 | 0 | 0 | 0 | 0 | 0 | 0 | 0 | 0 | 0 | 0 | 0 | 0 | 0 | 0
2016-02-16 15:00 | 0 | 0 | 0 | 0 | 0 | 0 | 640121.7516 | 471516 | 0 | 0 | 0 | 168605.7516 | 0 | 0 | 0 | 0 | 0 | 0 | 0 | 0 | 0 | 20366.0031 | 0 | 0 | 0 | 0 | 168605.7516 | 0 | 0 | 0 | 0 | 0 | 0 | 0 | 0 | 0 | 0 | 0 | 0 | 0
2016-02-16 16:00 | 0 | 0 | 0 | 0 | 0 | 0 | 727638.0172 | 467780 | 0 | 0 | 0 | 428463.7688 | 0 | 0 | 0 | 0 | 0 | 0 | 0 | 0 | 0 | 20365.9217 | 0 | 0 | 0 | 0 | 259858.0172 | 0 | 0 | 0 | 0 | 0 | 0 | 0 | 0 | 0 | 0 | 0 | 0 | 0
2016-02-16 17:00 | 0 | 0 | 0 | 0 | 0 | 0 | 710319.0716 | 462095 | 0 | 0 | 0 | 676687.8404 | 0 | 0 | 0 | 0 | 0 | 0 | 0 | 0 | 0 | 20365.8402 | 0 | 0 | 0 | 0 | 248224.0716 | 0 | 0 | 0 | 0 | 0 | 0 | 0 | 0 | 0 | 0 | 0 | 0 | 0
2016-02-16 18:00 | 0 | 0 | 0 | 0 | 0 | 0 | 685255.6616 | 457704 | 0 | 0 | 0 | 904239.5021 | 0 | 0 | 0 | 0 | 0 | 0 | 0 | 0 | 0 | 20365.7588 | 0 | 0 | 0 | 0 | 227551.6616 | 0 | 0 | 0 | 0 | 0 | 0 | 0 | 0 | 0 | 0 | 0 | 0 | 0
2016-02-16 19:00 | 0 | 0 | 0 | 0 | 0 | 0 | 673145.9026 | 454346 | 0 | 0 | 0 | 1123039.4047 | 0 | 0 | 0 | 0 | 0 | 0 | 0 | 0 | 0 | 20365.6773 | 0 | 0 | 0 | 0 | 218799.9026 | 0 | 0 | 0 | 0 | 0 | 0 | 0 | 0 | 0 | 0 | 0 | 0 | 0
2016-02-16 20:00 | 0 | 0 | 0 | 0 | 0 | 0 | 684277.655 | 451843 | 0 | 0 | 0 | 1355474.0597 | 0 | 0 | 0 | 0 | 0 | 0 | 0 | 0 | 0 | 20365.5958 | 0 | 0 | 0 | 0 | 232434.655 | 0 | 0 | 0 | 0 | 0 | 0 | 0 | 0 | 0 | 0 | 0 | 0 | 0
2016-02-16 21:00 | 0 | 0 | 0 | 0 | 0 | 0 | 706226.8373 | 453875 | 0 | 0 | 0 | 1607825.897 | 0 | 0 | 0 | 0 | 0 | 0 | 0 | 0 | 0 | 20365.5144 | 0 | 0 | 0 | 0 | 252351.8373 | 0 | 0 | 0 | 0 | 0 | 0 | 0 | 0 | 0 | 0 | 0 | 0 | 0
2016-02-16 22:00 | 0 | 0 | 0 | 0 | 0 | 0 | 683296.3312 | 461734 | 0 | 0 | 0 | 1829388.2282 | 0 | 0 | 0 | 0 | 0 | 0 | 0 | 0 | 0 | 20365.4329 | 0 | 0 | 0 | 0 | 221562.3312 | 0 | 0 | 0 | 0 | 0 | 0 | 0 | 0 | 0 | 0 | 0 | 0 | 0
2016-02-16 23:00 | 0 | 0 | 0 | 0 | 0 | 0 | 436453.2748 | 475995 | 0 | 0 | 0 | 1789846.5029 | 0 | 0 | 0 | 0 | 0 | 0 | 0 | 0 | 0 | 20365.3514 | 0 | 0 | 0 | 0 | -39541.7252 | 0 | 0 | 0 | 0 | 0 | 0 | 0 | 0 | 0 | 0 | 0 | 0 | 0
2016-02-17 | 0 | 0 | 0 | 0 | 0 | 137480.1115 | 69659.8554 | 484937 | 0 | 0 | 0 | 1512049.4699 | 0 | 0 | 0 | 0 | 0 | 0 | 0 | 0 | 0 | 20365.27 | 0 | 0 | 0 | 0 | -277797.0331 | 0 | 0 | 0 | 0 | 0 | 0 | 0 | 0 | 0 | 0 | 0 | 0 | 0
2016-02-17 01:00 | 0 | 0 | 0 | 0 | 0 | 206225.137 | 16.8299 | 484039 | 0 | 0 | 0 | 1234252.4368 | 0 | 0 | 0 | 0 | 0 | 0 | 0 | 0 | 0 | 20365.1885 | 0 | 0 | 0 | 0 | -277797.0331 | 0 | 0 | 0 | 0 | 0 | 0 | 0 | 0 | 0 | 0 | 0 | 0 | 0
2016-02-17 02:00 | 0 | 0 | 0 | 0 | 0 | 195649.9669 | 0 | 473447 | 0 | 0 | 0 | 956455.4038 | 0 | 0 | 0 | 0 | 0 | 0 | 0 | 0 | 0 | 20365.1071 | 0 | 0 | 0 | 0 | -277797.0331 | 0 | 0 | 0 | 0 | 0 | 0 | 0 | 0 | 0 | 0 | 0 | 0 | 0
2016-02-17 03:00 | 0 | 0 | 0 | 0 | 0 | 175639.9669 | 0 | 453437 | 0 | 0 | 0 | 678658.3707 | 0 | 0 | 0 | 0 | 0 | 0 | 0 | 0 | 0 | 20365.0256 | 0 | 0 | 0 | 0 | -277797.0331 | 0 | 0 | 0 | 0 | 0 | 0 | 0 | 0 | 0 | 0 | 0 | 0 | 0
2016-02-17 04:00 | 0 | 0 | 0 | 0 | 0 | 361098.0562 | 0 | 429448 | 0 | 0 | 0 | 609746.8319 | 0 | 561.5951 | 0 | 0 | 0 | 0 | 0 | 0 | 0 | 20364.9441 | 0 | 0 | 0 | 0 | -68911.5388 | 0 | 561.5951 | 0 | 0 | 0 | 0 | 0 | 0 | 0 | 0 | 0 | 0 | 0
2016-02-17 05:00 | 0 | 0 | 0 | 0 | 0 | 375401.1647 | 0 | 409782 | 0 | 0 | 0 | 574804.4015 | 0 | 1123.1902 | 0 | 0 | 0 | 0 | 0 | 0 | 0 | 20364.8627 | 0 | 0 | 0 | 0 | -34942.4303 | 0 | 561.5951 | 0 | 0 | 0 | 0 | 0 | 0 | 0 | 0 | 0 | 0 | 0
2016-02-17 06:00 | 0 | 0 | 0 | 0 | 0 | 392332.2627 | 0 | 396069 | 0 | 0 | 0 | 570506.0692 | 0 | 1684.7853 | 0 | 0 | 0 | 0 | 0 | 0 | 0 | 20364.7812 | 0 | 0 | 0 | 0 | -4298.3323 | 0 | 561.5951 | 0 | 0 | 0 | 0 | 0 | 0 | 0 | 0 | 0 | 0 | 0
2016-02-17 07:00 | 0 | 0 | 0 | 0 | 0 | 108364.1817 | 0 | 387846 | 0 | 0 | 0 | 292709.0361 | 0 | 0 | 0 | 0 | 0 | 0 | 0 | 0 | 0 | 20364.6998 | 0 | 0 | 0 | 0 | -277797.0331 | 0 | 0 | 1684.7853 | 0 | 0 | 0 | 0 | 0 | 0 | 0 | 0 | 0 | 0
2016-02-17 08:00 | 0 | 0 | 0 | 0 | 0 | 426196.4552 | 0 | 384746 | 0 | 0 | 0 | 334159.4914 | 0 | 0 | 0 | 0 | 0 | 0 | 0 | 0 | 0 | 20364.6183 | 0 | 0 | 0 | 0 | 41450.4552 | 0 | 0 | 0 | 0 | 0 | 0 | 0 | 0 | 0 | 0 | 0 | 0 | 0
2016-02-17 09:00 | 0 | 0 | 0 | 0 | 0 | 436395.0493 | 0 | 387908 | 0 | 0 | 0 | 382084.9455 | 0 | 561.5951 | 0 | 0 | 0 | 0 | 0 | 0 | 0 | 20364.5368 | 0 | 0 | 0 | 0 | 47925.4542 | 0 | 561.5951 | 0 | 0 | 0 | 0 | 0 | 0 | 0 | 0 | 0 | 0 | 0
2016-02-17 10:00 | 0 | 0 | 0 | 0 | 0 | 231281.0983 | 0 | 402965 | 0 | 0 | 0 | 210962.6389 | 0 | 0 | 0 | 0 | 0 | 0 | 0 | 0 | 0 | 20364.4554 | 0 | 0 | 0 | 0 | -171122.3066 | 0 | 0 | 561.5951 | 0 | 0 | 0 | 0 | 0 | 0 | 0 | 0 | 0 | 0
2016-02-17 11:00 | 0 | 0 | 0 | 0 | 0 | 422373.2233 | 0 | 435062 | 0 | 0 | 0 | 198273.8623 | 0 | 0 | 0 | 0 | 0 | 0 | 0 | 0 | 0 | 20364.3739 | 0 | 0 | 0 | 0 | -12688.7767 | 0 | 0 | 0 | 0 | 0 | 0 | 0 | 0 | 0 | 0 | 0 | 0 | 0
2016-02-17 12:00 | 0 | 0 | 0 | 0 | 0 | 407883.1268 | 0 | 464480 | 0 | 0 | 0 | 141676.9891 | 0 | 0 | 0 | 0 | 0 | 0 | 0 | 0 | 0 | 20364.2925 | 0 | 0 | 0 | 0 | -56596.8732 | 0 | 0 | 0 | 0 | 0 | 0 | 0 | 0 | 0 | 0 | 0 | 0 | 0
2016-02-17 13:00 | 0 | 0 | 0 | 0 | 0 | 357767.6829 | 1235.7756 | 472263 | 0 | 0 | 0 | 28417.4475 | 0 | 0 | 0 | 0 | 0 | 0 | 0 | 0 | 0 | 20364.211 | 0 | 0 | 0 | 0 | -113259.5416 | 0 | 0 | 0 | 0 | 0 | 0 | 0 | 0 | 0 | 0 | 0 | 0 | 0
2016-02-17 14:00 | 0 | 0 | 0 | 0 | 0 | 205443.5554 | 236264.9971 | 470126 | 0 | 0 | 0 | 0 | 0 | 0 | 0 | 0 | 0 | 0 | 0 | 0 | 0 | 20364.1296 | 0 | 0 | 0 | 0 | -28417.4475 | 0 | 0 | 0 | 0 | 0 | 0 | 0 | 0 | 0 | 0 | 0 | 0 | 0
2016-02-17 15:00 | 0 | 0 | 0 | 0 | 0 | 0 | 551536.8925 | 465928 | 0 | 0 | 0 | 85608.8925 | 0 | 0 | 0 | 0 | 0 | 0 | 0 | 0 | 0 | 20364.0481 | 0 | 0 | 0 | 0 | 85608.8925 | 0 | 0 | 0 | 0 | 0 | 0 | 0 | 0 | 0 | 0 | 0 | 0 | 0
2016-02-17 16:00 | 0 | 0 | 0 | 0 | 0 | 0 | 622809.064 | 460744 | 0 | 0 | 0 | 247673.9566 | 0 | 0 | 0 | 0 | 0 | 0 | 0 | 0 | 0 | 20363.9666 | 0 | 0 | 0 | 0 | 162065.064 | 0 | 0 | 0 | 0 | 0 | 0 | 0 | 0 | 0 | 0 | 0 | 0 | 0
2016-02-17 17:00 | 0 | 0 | 0 | 0 | 0 | 0 | 620770.5044 | 454129 | 0 | 0 | 0 | 414315.4609 | 0 | 0 | 0 | 0 | 0 | 0 | 0 | 0 | 0 | 20363.8852 | 0 | 0 | 0 | 0 | 166641.5044 | 0 | 0 | 0 | 0 | 0 | 0 | 0 | 0 | 0 | 0 | 0 | 0 | 0
2016-02-17 18:00 | 0 | 0 | 0 | 0 | 0 | 0 | 605589.6411 | 450106 | 0 | 0 | 0 | 569799.1021 | 0 | 0 | 0 | 0 | 0 | 0 | 0 | 0 | 0 | 20363.8037 | 0 | 0 | 0 | 0 | 155483.6411 | 0 | 0 | 0 | 0 | 0 | 0 | 0 | 0 | 0 | 0 | 0 | 0 | 0
2016-02-17 19:00 | 0 | 0 | 0 | 0 | 0 | 128574.0303 | 596459.5978 | 446675 | 0 | 0 | 0 | 847596.1351 | 0 | 561.5951 | 0 | 0 | 0 | 0 | 0 | 0 | 0 | 20363.7223 | 0 | 0 | 0 | 0 | 277797.0331 | 0 | 561.5951 | 0 | 0 | 0 | 0 | 0 | 0 | 0 | 0 | 0 | 0 | 0
2016-02-17 20:00 | 0 | 0 | 0 | 0 | 0 | 0 | 597679.7325 | 445132 | 0 | 0 | 0 | 1000705.4627 | 0 | 0 | 0 | 0 | 0 | 0 | 0 | 0 | 0 | 20363.6408 | 0 | 0 | 0 | 0 | 153109.3276 | 0 | 0 | 561.5951 | 0 | 0 | 0 | 0 | 0 | 0 | 0 | 0 | 0 | 0
2016-02-17 21:00 | 0 | 0 | 0 | 0 | 0 | 0 | 593423.0268 | 447514 | 0 | 0 | 0 | 1146614.4895 | 0 | 0 | 0 | 0 | 0 | 0 | 0 | 0 | 0 | 20363.5594 | 0 | 0 | 0 | 0 | 145909.0268 | 0 | 0 | 0 | 0 | 0 | 0 | 0 | 0 | 0 | 0 | 0 | 0 | 0
2016-02-17 22:00 | 0 | 0 | 0 | 0 | 0 | 204435.9196 | 529092.1134 | 455731 | 0 | 0 | 0 | 1424411.5225 | 0 | 0 | 0 | 0 | 0 | 0 | 0 | 0 | 0 | 20363.4779 | 0 | 0 | 0 | 0 | 277797.0331 | 0 | 0 | 0 | 0 | 0 | 0 | 0 | 0 | 0 | 0 | 0 | 0 | 0
2016-02-17 23:00 | 0 | 0 | 0 | 0 | 0 | 123657.6538 | 312191.9889 | 471276 | 0 | 0 | 0 | 1388985.1653 | 0 | 0 | 0 | 0 | 0 | 0 | 0 | 0 | 0 | 20363.3965 | 0 | 0 | 0 | 0 | -35426.3573 | 0 | 0 | 0 | 0 | 0 | 0 | 0 | 0 | 0 | 0 | 0 | 0 | 0
2016-02-18 | 0 | 0 | 0 | 0 | 0 | 165744.7141 | 40185.2529 | 483727 | 0 | 0 | 0 | 1111188.1322 | 0 | 0 | 0 | 0 | 0 | 0 | 0 | 0 | 0 | 20363.315 | 0 | 0 | 0 | 0 | -277797.0331 | 0 | 0 | 0 | 0 | 0 | 0 | 0 | 0 | 0 | 0 | 0 | 0 | 0
2016-02-18 01:00 | 0 | 0 | 0 | 0 | 0 | 763514.5169 | 2.1112 | 485158 | 0 | 0 | 0 | 1388985.1653 | 0 | 561.5951 | 0 | 0 | 0 | 0 | 0 | 0 | 0 | 20363.2335 | 0 | 0 | 0 | 0 | 277797.0331 | 0 | 561.5951 | 0 | 0 | 0 | 0 | 0 | 0 | 0 | 0 | 0 | 0 | 0
2016-02-18 02:00 | 0 | 0 | 0 | 0 | 0 | 199737.562 | 0 | 476973 | 0 | 0 | 0 | 1111188.1322 | 0 | 1123.1902 | 0 | 0 | 0 | 0 | 0 | 0 | 0 | 20363.1521 | 0 | 0 | 0 | 0 | -277797.0331 | 0 | 561.5951 | 0 | 0 | 0 | 0 | 0 | 0 | 0 | 0 | 0 | 0 | 0
2016-02-18 03:00 | 0 | 0 | 0 | 0 | 0 | 181775.9669 | 0 | 459573 | 0 | 0 | 0 | 833391.0992 | 0 | 1123.1902 | 0 | 0 | 0 | 0 | 0 | 0 | 0 | 20363.0706 | 0 | 0 | 0 | 0 | -277797.0331 | 0 | 0 | 0 | 0 | 0 | 0 | 0 | 0 | 0 | 0 | 0 | 0 | 0
2016-02-18 04:00 | 0 | 0 | 0 | 0 | 0 | 159403.9669 | 0 | 437201 | 0 | 0 | 0 | 555594.0661 | 0 | 1123.1902 | 0 | 0 | 0 | 0 | 0 | 0 | 0 | 20362.9892 | 0 | 0 | 0 | 0 | -277797.0331 | 0 | 0 | 0 | 0 | 0 | 0 | 0 | 0 | 0 | 0 | 0 | 0 | 0
2016-02-18 05:00 | 0 | 0 | 0 | 0 | 0 | 140487.9669 | 0 | 418285 | 0 | 0 | 0 | 277797.0331 | 0 | 1123.1902 | 0 | 0 | 0 | 0 | 0 | 0 | 0 | 20362.9077 | 0 | 0 | 0 | 0 | -277797.0331 | 0 | 0 | 0 | 0 | 0 | 0 | 0 | 0 | 0 | 0 | 0 | 0 | 0
2016-02-18 06:00 | 0 | 0 | 0 | 0 | 0 | 684657.6281 | 0 | 406299 | 0 | 0 | 0 | 555594.0661 | 0 | 1684.7853 | 0 | 0 | 0 | 0 | 0 | 0 | 0 | 20362.8263 | 0 | 0 | 0 | 0 | 277797.0331 | 0 | 561.5951 | 0 | 0 | 0 | 0 | 0 | 0 | 0 | 0 | 0 | 0 | 0
2016-02-18 07:00 | 0 | 0 | 0 | 0 | 0 | 121517.9669 | 0 | 399315 | 0 | 0 | 0 | 277797.0331 | 0 | 1684.7853 | 0 | 0 | 0 | 0 | 0 | 0 | 0 | 20362.7448 | 0 | 0 | 0 | 0 | -277797.0331 | 0 | 0 | 0 | 0 | 0 | 0 | 0 | 0 | 0 | 0 | 0 | 0 | 0
2016-02-18 08:00 | 0 | 0 | 0 | 0 | 0 | 675478.0331 | 0 | 397681 | 0 | 0 | 0 | 555594.0661 | 0 | 1684.7853 | 0 | 0 | 0 | 0 | 0 | 0 | 0 | 20362.6634 | 0 | 0 | 0 | 0 | 277797.0331 | 0 | 0 | 0 | 0 | 0 | 0 | 0 | 0 | 0 | 0 | 0 | 0 | 0
2016-02-18 09:00 | 0 | 0 | 0 | 0 | 0 | 123409.9669 | 0 | 401207 | 0 | 0 | 0 | 277797.0331 | 0 | 1684.7853 | 0 | 0 | 0 | 0 | 0 | 0 | 0 | 20362.5819 | 0 | 0 | 0 | 0 | -277797.0331 | 0 | 0 | 0 | 0 | 0 | 0 | 0 | 0 | 0 | 0 | 0 | 0 | 0
2016-02-18 10:00 | 0 | 0 | 0 | 0 | 0 | 694124.0331 | 0 | 416327 | 0 | 0 | 0 | 555594.0661 | 0 | 1684.7853 | 0 | 0 | 0 | 0 | 0 | 0 | 0 | 20362.5005 | 0 | 0 | 0 | 0 | 277797.0331 | 0 | 0 | 0 | 0 | 0 | 0 | 0 | 0 | 0 | 0 | 0 | 0 | 0
2016-02-18 11:00 | 0 | 0 | 0 | 0 | 0 | 172546.9669 | 0 | 450344 | 0 | 0 | 0 | 277797.0331 | 0 | 1684.7853 | 0 | 0 | 0 | 0 | 0 | 0 | 0 | 20362.419 | 0 | 0 | 0 | 0 | -277797.0331 | 0 | 0 | 0 | 0 | 0 | 0 | 0 | 0 | 0 | 0 | 0 | 0 | 0
2016-02-18 12:00 | 0 | 0 | 0 | 0 | 0 | 200851.9669 | 0 | 478649 | 0 | 0 | 0 | 0 | 0 | 1684.7853 | 0 | 0 | 0 | 0 | 0 | 0 | 0 | 20362.3376 | 0 | 0 | 0 | 0 | -277797.0331 | 0 | 0 | 0 | 0 | 0 | 0 | 0 | 0 | 0 | 0 | 0 | 0 | 0
2016-02-18 13:00 | 0 | 0 | 0 | 0 | 0 | 758646.3163 | 1616.7167 | 482466 | 0 | 0 | 0 | 277797.0331 | 0 | 1684.7853 | 0 | 0 | 0 | 0 | 0 | 0 | 0 | 20362.2561 | 0 | 0 | 0 | 0 | 277797.0331 | 0 | 0 | 0 | 0 | 0 | 0 | 0 | 0 | 0 | 0 | 0 | 0 | 0
2016-02-18 14:00 | 0 | 0 | 0 | 0 | 0 | 543186.1958 | 210494.8373 | 475884 | 0 | 0 | 0 | 555594.0661 | 0 | 1684.7853 | 0 | 0 | 0 | 0 | 0 | 0 | 0 | 20362.1747 | 0 | 0 | 0 | 0 | 277797.0331 | 0 | 0 | 0 | 0 | 0 | 0 | 0 | 0 | 0 | 0 | 0 | 0 | 0
2016-02-18 15:00 | 0 | 0 | 0 | 0 | 0 | 173033.6007 | 480075.4241 | 468614 | 0 | 0 | 0 | 740089.0909 | 0 | 1684.7853 | 0 | 0 | 0 | 0 | 0 | 0 | 0 | 20362.0932 | 0 | 0 | 0 | 0 | 184495.0248 | 0 | 0 | 0 | 0 | 0 | 0 | 0 | 0 | 0 | 0 | 0 | 0 | 0
2016-02-18 16:00 | 0 | 0 | 0 | 0 | 0 | 0 | 588203.1956 | 460316 | 0 | 0 | 0 | 867976.2864 | 0 | 1684.7853 | 0 | 0 | 0 | 0 | 0 | 0 | 0 | 20362.0118 | 0 | 0 | 0 | 0 | 127887.1956 | 0 | 0 | 0 | 0 | 0 | 0 | 0 | 0 | 0 | 0 | 0 | 0 | 0
2016-02-18 17:00 | 0 | 0 | 0 | 0 | 0 | 0 | 621262.6068 | 452277 | 0 | 0 | 0 | 1038646.6785 | 0 | 0 | 0 | 0 | 0 | 0 | 0 | 0 | 0 | 20361.9303 | 0 | 0 | 0 | 0 | 170670.392 | 0 | 0 | 1684.7853 | 0 | 0 | 0 | 0 | 0 | 0 | 0 | 0 | 0 | 0
2016-02-18 18:00 | 0 | 0 | 0 | 0 | 0 | 0 | 610015.3811 | 446581 | 0 | 0 | 0 | 1202081.0596 | 0 | 0 | 0 | 0 | 0 | 0 | 0 | 0 | 0 | 20361.8489 | 0 | 0 | 0 | 0 | 163434.3811 | 0 | 0 | 0 | 0 | 0 | 0 | 0 | 0 | 0 | 0 | 0 | 0 | 0
2016-02-18 19:00 | 0 | 0 | 0 | 0 | 0 | 0 | 608198.3563 | 442689 | 0 | 0 | 0 | 1367590.4159 | 0 | 0 | 0 | 0 | 0 | 0 | 0 | 0 | 0 | 20361.7674 | 0 | 0 | 0 | 0 | 165509.3563 | 0 | 0 | 0 | 0 | 0 | 0 | 0 | 0 | 0 | 0 | 0 | 0 | 0
2016-02-18 20:00 | 0 | 0 | 0 | 0 | 0 | 0 | 621041.2503 | 440034 | 0 | 0 | 0 | 1548597.6661 | 0 | 0 | 0 | 0 | 0 | 0 | 0 | 0 | 0 | 20361.686 | 0 | 0 | 0 | 0 | 181007.2503 | 0 | 0 | 0 | 0 | 0 | 0 | 0 | 0 | 0 | 0 | 0 | 0 | 0
2016-02-18 21:00 | 0 | 0 | 0 | 0 | 0 | 0 | 638153.0621 | 441636 | 0 | 0 | 0 | 1745114.7283 | 0 | 0 | 0 | 0 | 0 | 0 | 0 | 0 | 0 | 20361.6046 | 0 | 0 | 0 | 0 | 196517.0621 | 0 | 0 | 0 | 0 | 0 | 0 | 0 | 0 | 0 | 0 | 0 | 0 | 0
2016-02-18 22:00 | 0 | 0 | 0 | 0 | 0 | 114195.8503 | 613889.1828 | 450288 | 0 | 0 | 0 | 2022911.7613 | 0 | 0 | 0 | 0 | 0 | 0 | 0 | 0 | 0 | 20361.5231 | 0 | 0 | 0 | 0 | 277797.0331 | 0 | 0 | 0 | 0 | 0 | 0 | 0 | 0 | 0 | 0 | 0 | 0 | 0
2016-02-18 23:00 | 0 | 0 | 0 | 0 | 0 | 0 | 435791.667 | 467437 | 0 | 0 | 0 | 1991266.4283 | 0 | 0 | 0 | 0 | 0 | 0 | 0 | 0 | 0 | 20361.4417 | 0 | 0 | 0 | 0 | -31645.333 | 0 | 0 | 0 | 0 | 0 | 0 | 0 | 0 | 0 | 0 | 0 | 0 | 0
2016-02-19 | 0 | 0 | 0 | 0 | 0 | 674648.8215 | 83258.2115 | 480110 | 0 | 0 | 0 | 2269063.4613 | 0 | 0 | 0 | 0 | 0 | 0 | 0 | 0 | 0 | 20361.3602 | 0 | 0 | 0 | 0 | 277797.0331 | 0 | 0 | 0 | 0 | 0 | 0 | 0 | 0 | 0 | 0 | 0 | 0 | 0
2016-02-19 01:00 | 0 | 0 | 0 | 0 | 0 | 759877.8379 | 25.1951 | 482106 | 0 | 0 | 0 | 2546860.4944 | 0 | 0 | 0 | 0 | 0 | 0 | 0 | 0 | 0 | 20361.2788 | 0 | 0 | 0 | 0 | 277797.0331 | 0 | 0 | 0 | 0 | 0 | 0 | 0 | 0 | 0 | 0 | 0 | 0 | 0
2016-02-19 02:00 | 0 | 0 | 0 | 0 | 0 | 196597.9669 | 0 | 474395 | 0 | 0 | 0 | 2269063.4613 | 0 | 0 | 0 | 0 | 0 | 0 | 0 | 0 | 0 | 20361.1973 | 0 | 0 | 0 | 0 | -277797.0331 | 0 | 0 | 0 | 0 | 0 | 0 | 0 | 0 | 0 | 0 | 0 | 0 | 0
2016-02-19 03:00 | 0 | 0 | 0 | 0 | 0 | 179484.9669 | 0 | 457282 | 0 | 0 | 0 | 1991266.4283 | 0 | 0 | 0 | 0 | 0 | 0 | 0 | 0 | 0 | 20361.1159 | 0 | 0 | 0 | 0 | -277797.0331 | 0 | 0 | 0 | 0 | 0 | 0 | 0 | 0 | 0 | 0 | 0 | 0 | 0
2016-02-19 04:00 | 0 | 0 | 0 | 0 | 0 | 711919.0331 | 0 | 434122 | 0 | 0 | 0 | 2269063.4613 | 0 | 0 | 0 | 0 | 0 | 0 | 0 | 0 | 0 | 20361.0344 | 0 | 0 | 0 | 0 | 277797.0331 | 0 | 0 | 0 | 0 | 0 | 0 | 0 | 0 | 0 | 0 | 0 | 0 | 0
2016-02-19 05:00 | 0 | 0 | 0 | 0 | 0 | 692333.0331 | 0 | 414536 | 0 | 0 | 0 | 2546860.4944 | 0 | 0 | 0 | 0 | 0 | 0 | 0 | 0 | 0 | 20360.953 | 0 | 0 | 0 | 0 | 277797.0331 | 0 | 0 | 0 | 0 | 0 | 0 | 0 | 0 | 0 | 0 | 0 | 0 | 0
2016-02-19 06:00 | 0 | 0 | 0 | 0 | 0 | 124230.9669 | 0 | 402028 | 0 | 0 | 0 | 2269063.4613 | 0 | 0 | 0 | 0 | 0 | 0 | 0 | 0 | 0 | 20360.8715 | 0 | 0 | 0 | 0 | -277797.0331 | 0 | 0 | 0 | 0 | 0 | 0 | 0 | 0 | 0 | 0 | 0 | 0 | 0
2016-02-19 07:00 | 0 | 0 | 0 | 0 | 0 | 115599.9669 | 0 | 393397 | 0 | 0 | 0 | 1991266.4283 | 0 | 0 | 0 | 0 | 0 | 0 | 0 | 0 | 0 | 20360.7901 | 0 | 0 | 0 | 0 | -277797.0331 | 0 | 0 | 0 | 0 | 0 | 0 | 0 | 0 | 0 | 0 | 0 | 0 | 0
2016-02-19 08:00 | 0 | 0 | 0 | 0 | 0 | 111256.9669 | 0 | 389054 | 0 | 0 | 0 | 1713469.3952 | 0 | 0 | 0 | 0 | 0 | 0 | 0 | 0 | 0 | 20360.7087 | 0 | 0 | 0 | 0 | -277797.0331 | 0 | 0 | 0 | 0 | 0 | 0 | 0 | 0 | 0 | 0 | 0 | 0 | 0
2016-02-19 09:00 | 0 | 0 | 0 | 0 | 0 | 669507.0331 | 0 | 391710 | 0 | 0 | 0 | 1991266.4283 | 0 | 0 | 0 | 0 | 0 | 0 | 0 | 0 | 0 | 20360.6272 | 0 | 0 | 0 | 0 | 277797.0331 | 0 | 0 | 0 | 0 | 0 | 0 | 0 | 0 | 0 | 0 | 0 | 0 | 0
2016-02-19 10:00 | 0 | 0 | 0 | 0 | 0 | 127622.9669 | 0 | 405420 | 0 | 0 | 0 | 1713469.3952 | 0 | 0 | 0 | 0 | 0 | 0 | 0 | 0 | 0 | 20360.5458 | 0 | 0 | 0 | 0 | -277797.0331 | 0 | 0 | 0 | 0 | 0 | 0 | 0 | 0 | 0 | 0 | 0 | 0 | 0
2016-02-19 11:00 | 0 | 0 | 0 | 0 | 0 | 712967.0331 | 0 | 435170 | 0 | 0 | 0 | 1991266.4283 | 0 | 0 | 0 | 0 | 0 | 0 | 0 | 0 | 0 | 20360.4643 | 0 | 0 | 0 | 0 | 277797.0331 | 0 | 0 | 0 | 0 | 0 | 0 | 0 | 0 | 0 | 0 | 0 | 0 | 0
2016-02-19 12:00 | 0 | 0 | 0 | 0 | 0 | 381962.0491 | 0 | 460531 | 0 | 0 | 0 | 1912697.4774 | 0 | 0 | 0 | 0 | 0 | 0 | 0 | 0 | 0 | 20360.3829 | 0 | 0 | 0 | 0 | -78568.9509 | 0 | 0 | 0 | 0 | 0 | 0 | 0 | 0 | 0 | 0 | 0 | 0 | 0
2016-02-19 13:00 | 0 | 0 | 0 | 0 | 0 | 184247.3477 | 1922.6193 | 463967 | 0 | 0 | 0 | 1634900.4444 | 0 | 0 | 0 | 0 | 0 | 0 | 0 | 0 | 0 | 20360.3014 | 0 | 0 | 0 | 0 | -277797.0331 | 0 | 0 | 0 | 0 | 0 | 0 | 0 | 0 | 0 | 0 | 0 | 0 | 0
2016-02-19 14:00 | 0 | 0 | 0 | 0 | 0 | 0 | 187112.7829 | 460831 | 0 | 0 | 0 | 1360620.6322 | 0 | 561.5951 | 0 | 0 | 0 | 0 | 0 | 0 | 0 | 20360.22 | 0 | 0 | 0 | 0 | -274279.8121 | 0 | 561.5951 | 0 | 0 | 0 | 0 | 0 | 0 | 0 | 0 | 0 | 0 | 0
2016-02-19 15:00 | 0 | 0 | 0 | 0 | 0 | 0 | 535301.784 | 457400 | 0 | 0 | 0 | 1437960.8212 | 0 | 1123.1902 | 0 | 0 | 0 | 0 | 0 | 0 | 0 | 20360.1386 | 0 | 0 | 0 | 0 | 77340.189 | 0 | 561.5951 | 0 | 0 | 0 | 0 | 0 | 0 | 0 | 0 | 0 | 0 | 0
2016-02-19 16:00 | 0 | 0 | 0 | 0 | 0 | 0 | 631674.0617 | 450971 | 0 | 0 | 0 | 1618102.2878 | 0 | 1684.7853 | 0 | 0 | 0 | 0 | 0 | 0 | 0 | 20360.0571 | 0 | 0 | 0 | 0 | 180141.4666 | 0 | 561.5951 | 0 | 0 | 0 | 0 | 0 | 0 | 0 | 0 | 0 | 0 | 0
2016-02-19 17:00 | 0 | 0 | 0 | 0 | 0 | 0 | 636530.666 | 444834 | 0 | 0 | 0 | 1809237.3588 | 0 | 2246.3803 | 0 | 0 | 0 | 0 | 0 | 0 | 0 | 20359.9757 | 0 | 0 | 0 | 0 | 191135.071 | 0 | 561.5951 | 0 | 0 | 0 | 0 | 0 | 0 | 0 | 0 | 0 | 0 | 0
2016-02-19 18:00 | 0 | 0 | 0 | 0 | 0 | 0 | 611564.074 | 439677 | 0 | 0 | 0 | 1980562.8377 | 0 | 2807.9754 | 0 | 0 | 0 | 0 | 0 | 0 | 0 | 20359.8942 | 0 | 0 | 0 | 0 | 171325.4789 | 0 | 561.5951 | 0 | 0 | 0 | 0 | 0 | 0 | 0 | 0 | 0 | 0 | 0
2016-02-19 19:00 | 0 | 0 | 0 | 0 | 0 | 0 | 592685.0041 | 436715 | 0 | 0 | 0 | 2135971.2468 | 0 | 3369.5705 | 0 | 0 | 0 | 0 | 0 | 0 | 0 | 20359.8128 | 0 | 0 | 0 | 0 | 155408.4091 | 0 | 561.5951 | 0 | 0 | 0 | 0 | 0 | 0 | 0 | 0 | 0 | 0 | 0
2016-02-19 20:00 | 0 | 0 | 0 | 0 | 0 | 0 | 591110.0436 | 434312 | 0 | 0 | 0 | 2292207.6953 | 0 | 3931.1656 | 0 | 0 | 0 | 0 | 0 | 0 | 0 | 20359.7314 | 0 | 0 | 0 | 0 | 156236.4485 | 0 | 561.5951 | 0 | 0 | 0 | 0 | 0 | 0 | 0 | 0 | 0 | 0 | 0
2016-02-19 21:00 | 0 | 0 | 0 | 0 | 0 | 0 | 582566.185 | 433831 | 0 | 0 | 0 | 2440381.2852 | 0 | 4492.7607 | 0 | 0 | 0 | 0 | 0 | 0 | 0 | 20359.6499 | 0 | 0 | 0 | 0 | 148173.5899 | 0 | 561.5951 | 0 | 0 | 0 | 0 | 0 | 0 | 0 | 0 | 0 | 0 | 0
2016-02-19 22:00 | 0 | 0 | 0 | 0 | 0 | 0 | 545893.8043 | 438853 | 0 | 0 | 0 | 2546860.4944 | 0 | 5054.3558 | 0 | 0 | 0 | 0 | 0 | 0 | 0 | 20359.5685 | 0 | 0 | 0 | 0 | 106479.2092 | 0 | 561.5951 | 0 | 0 | 0 | 0 | 0 | 0 | 0 | 0 | 0 | 0 | 0
2016-02-19 23:00 | 0 | 0 | 0 | 0 | 0 | 0 | 398107.6427 | 448325 | 0 | 0 | 0 | 2496643.1371 | 0 | 5054.3558 | 0 | 0 | 0 | 0 | 0 | 0 | 0 | 20359.4871 | 0 | 0 | 0 | 0 | -50217.3573 | 0 | 0 | 0 | 0 | 0 | 0 | 0 | 0 | 0 | 0 | 0 | 0 | 0
2016-02-20 | 0 | 0 | 0 | 0 | 0 | 151443.2377 | 74680.0866 | 453703 | 0 | 0 | 0 | 2269063.4613 | 0 | 5054.3558 | 0 | 0 | 0 | 0 | 0 | 0 | 0 | 20359.4056 | 0 | 0 | 0 | 0 | -227579.6757 | 0 | 0 | 0 | 0 | 0 | 0 | 0 | 0 | 0 | 0 | 0 | 0 | 0
2016-02-20 01:00 | 0 | 0 | 0 | 0 | 0 | 723558.2664 | 21.4109 | 450837 | 0 | 0 | 0 | 2546860.4944 | 0 | 0 | 0 | 0 | 0 | 0 | 0 | 0 | 0 | 20359.3242 | 0 | 0 | 0 | 0 | 277797.0331 | 0 | 0 | 5054.3558 | 0 | 0 | 0 | 0 | 0 | 0 | 0 | 0 | 0 | 0
2016-02-20 02:00 | 0 | 0 | 0 | 0 | 0 | 442803.5951 | 0 | 442242 | 0 | 0 | 0 | 2546860.4944 | 0 | 561.5951 | 0 | 0 | 0 | 0 | 0 | 0 | 0 | 20359.2427 | 0 | 0 | 0 | 0 | 0 | 0 | 561.5951 | 0 | 0 | 0 | 0 | 0 | 0 | 0 | 0 | 0 | 0 | 0
2016-02-20 03:00 | 0 | 0 | 0 | 0 | 0 | 150610.562 | 0 | 427846 | 0 | 0 | 0 | 2269063.4613 | 0 | 1123.1902 | 0 | 0 | 0 | 0 | 0 | 0 | 0 | 20359.1613 | 0 | 0 | 0 | 0 | -277797.0331 | 0 | 561.5951 | 0 | 0 | 0 | 0 | 0 | 0 | 0 | 0 | 0 | 0 | 0
2016-02-20 04:00 | 0 | 0 | 0 | 0 | 0 | 130834.562 | 0 | 408070 | 0 | 0 | 0 | 1991266.4283 | 0 | 1684.7853 | 0 | 0 | 0 | 0 | 0 | 0 | 0 | 20359.0799 | 0 | 0 | 0 | 0 | -277797.0331 | 0 | 561.5951 | 0 | 0 | 0 | 0 | 0 | 0 | 0 | 0 | 0 | 0 | 0
2016-02-20 05:00 | 0 | 0 | 0 | 0 | 0 | 111341.562 | 0 | 388577 | 0 | 0 | 0 | 1713469.3952 | 0 | 2246.3803 | 0 | 0 | 0 | 0 | 0 | 0 | 0 | 20358.9984 | 0 | 0 | 0 | 0 | -277797.0331 | 0 | 561.5951 | 0 | 0 | 0 | 0 | 0 | 0 | 0 | 0 | 0 | 0 | 0
2016-02-20 06:00 | 0 | 0 | 0 | 0 | 0 | 651930.6281 | 0 | 373572 | 0 | 0 | 0 | 1991266.4283 | 0 | 2807.9754 | 0 | 0 | 0 | 0 | 0 | 0 | 0 | 20358.917 | 0 | 0 | 0 | 0 | 277797.0331 | 0 | 561.5951 | 0 | 0 | 0 | 0 | 0 | 0 | 0 | 0 | 0 | 0 | 0
2016-02-20 07:00 | 0 | 0 | 0 | 0 | 0 | 85391.562 | 0 | 362627 | 0 | 0 | 0 | 1713469.3952 | 0 | 3369.5705 | 0 | 0 | 0 | 0 | 0 | 0 | 0 | 20358.8356 | 0 | 0 | 0 | 0 | -277797.0331 | 0 | 561.5951 | 0 | 0 | 0 | 0 | 0 | 0 | 0 | 0 | 0 | 0 | 0
2016-02-20 08:00 | 0 | 0 | 0 | 0 | 0 | 79316.562 | 0 | 356552 | 0 | 0 | 0 | 1435672.3622 | 0 | 3931.1656 | 0 | 0 | 0 | 0 | 0 | 0 | 0 | 20358.7541 | 0 | 0 | 0 | 0 | -277797.0331 | 0 | 561.5951 | 0 | 0 | 0 | 0 | 0 | 0 | 0 | 0 | 0 | 0 | 0
2016-02-20 09:00 | 0 | 0 | 0 | 0 | 0 | 76782.562 | 0 | 354018 | 0 | 0 | 0 | 1157875.3291 | 0 | 4492.7607 | 0 | 0 | 0 | 0 | 0 | 0 | 0 | 20358.6727 | 0 | 0 | 0 | 0 | -277797.0331 | 0 | 561.5951 | 0 | 0 | 0 | 0 | 0 | 0 | 0 | 0 | 0 | 0 | 0
2016-02-20 10:00 | 0 | 0 | 0 | 0 | 0 | 79115.562 | 0 | 356351 | 0 | 0 | 0 | 880078.2961 | 0 | 5054.3558 | 0 | 0 | 0 | 0 | 0 | 0 | 0 | 20358.5913 | 0 | 0 | 0 | 0 | -277797.0331 | 0 | 561.5951 | 0 | 0 | 0 | 0 | 0 | 0 | 0 | 0 | 0 | 0 | 0
2016-02-20 11:00 | 0 | 0 | 0 | 0 | 0 | 88121.9669 | 0 | 365919 | 0 | 0 | 0 | 602281.263 | 0 | 5054.3558 | 0 | 0 | 0 | 0 | 0 | 0 | 0 | 20358.5098 | 0 | 0 | 0 | 0 | -277797.0331 | 0 | 0 | 0 | 0 | 0 | 0 | 0 | 0 | 0 | 0 | 0 | 0 | 0
2016-02-20 12:00 | 0 | 0 | 0 | 0 | 0 | 99927.9669 | 0 | 377725 | 0 | 0 | 0 | 324484.23 | 0 | 5054.3558 | 0 | 0 | 0 | 0 | 0 | 0 | 0 | 20358.4284 | 0 | 0 | 0 | 0 | -277797.0331 | 0 | 0 | 0 | 0 | 0 | 0 | 0 | 0 | 0 | 0 | 0 | 0 | 0
2016-02-20 13:00 | 0 | 0 | 0 | 0 | 0 | 111126.9748 | 1598.5872 | 389961 | 0 | 0 | 0 | 46687.1969 | 0 | 5615.9508 | 0 | 0 | 0 | 0 | 0 | 0 | 0 | 20358.3469 | 0 | 0 | 0 | 0 | -277797.0331 | 0 | 561.5951 | 0 | 0 | 0 | 0 | 0 | 0 | 0 | 0 | 0 | 0 | 0
2016-02-20 14:00 | 0 | 0 | 0 | 0 | 0 | 356804.5994 | 215476.1226 | 399954 | 0 | 0 | 0 | 218452.3238 | 0 | 6177.5459 | 0 | 0 | 0 | 0 | 0 | 0 | 0 | 20358.2655 | 0 | 0 | 0 | 0 | 171765.1268 | 0 | 561.5951 | 0 | 0 | 0 | 0 | 0 | 0 | 0 | 0 | 0 | 0 | 0
2016-02-20 15:00 | 0 | 0 | 0 | 0 | 0 | 73352.2381 | 608745.39 | 403739 | 0 | 0 | 0 | 496249.3568 | 0 | 6739.141 | 0 | 0 | 0 | 0 | 0 | 0 | 0 | 20358.1841 | 0 | 0 | 0 | 0 | 277797.0331 | 0 | 561.5951 | 0 | 0 | 0 | 0 | 0 | 0 | 0 | 0 | 0 | 0 | 0
2016-02-20 16:00 | 0 | 0 | 0 | 0 | 0 | 0 | 696497.0372 | 402616 | 0 | 0 | 0 | 774046.3899 | 0 | 7300.7361 | 0 | 0 | 0 | 0 | 0 | 0 | 0 | 32776.0299 | 0 | 0 | 0 | 0 | 277797.0331 | 0 | 561.5951 | 0 | 0 | 0 | 0 | 0 | 0 | 0 | 0 | 15522.409 | 0 | 0
2016-02-20 17:00 | 0 | 0 | 0 | 0 | 0 | 0 | 692927.0372 | 399046 | 0 | 0 | 0 | 1051843.4229 | 0 | 7862.3312 | 0 | 0 | 0 | 0 | 0 | 0 | 0 | 45193.826 | 0 | 0 | 0 | 0 | 277797.0331 | 0 | 561.5951 | 0 | 0 | 0 | 0 | 0 | 0 | 0 | 0 | 15522.409 | 0 | 0
2016-02-20 18:00 | 0 | 0 | 0 | 0 | 0 | 2113.6248 | 670549.0033 | 394304 | 0 | 0 | 0 | 1329640.456 | 0 | 8423.9263 | 0 | 0 | 0 | 0 | 0 | 0 | 0 | 45193.6452 | 0 | 0 | 0 | 0 | 277797.0331 | 0 | 561.5951 | 0 | 0 | 0 | 0 | 0 | 0 | 0 | 0 | 0 | 0 | 0
2016-02-20 19:00 | 0 | 0 | 0 | 0 | 0 | 12807.7741 | 654730.8541 | 389180 | 0 | 0 | 0 | 1607437.489 | 0 | 8985.5213 | 0 | 0 | 0 | 0 | 0 | 0 | 0 | 45193.4644 | 0 | 0 | 0 | 0 | 277797.0331 | 0 | 561.5951 | 0 | 0 | 0 | 0 | 0 | 0 | 0 | 0 | 0 | 0 | 0
2016-02-20 20:00 | 0 | 0 | 0 | 0 | 0 | 5933.2616 | 657698.3665 | 385273 | 0 | 0 | 0 | 1885234.5221 | 0 | 9547.1164 | 0 | 0 | 0 | 0 | 0 | 0 | 0 | 45193.2837 | 0 | 0 | 0 | 0 | 277797.0331 | 0 | 561.5951 | 0 | 0 | 0 | 0 | 0 | 0 | 0 | 0 | 0 | 0 | 0
2016-02-20 21:00 | 0 | 0 | 0 | 0 | 0 | 0 | 665261.0527 | 384806 | 0 | 0 | 0 | 2163031.5551 | 0 | 10108.7115 | 0 | 0 | 0 | 0 | 0 | 0 | 0 | 46870.2425 | 0 | 0 | 0 | 0 | 277797.0331 | 0 | 561.5951 | 0 | 0 | 0 | 0 | 0 | 0 | 0 | 0 | 2096.4245 | 0 | 0
2016-02-20 22:00 | 0 | 0 | 0 | 0 | 0 | 35730.3622 | 632269.2659 | 389641 | 0 | 0 | 0 | 2440828.5882 | 0 | 10670.3066 | 0 | 0 | 0 | 0 | 0 | 0 | 0 | 46870.055 | 0 | 0 | 0 | 0 | 277797.0331 | 0 | 561.5951 | 0 | 0 | 0 | 0 | 0 | 0 | 0 | 0 | 0 | 0 | 0
2016-02-20 23:00 | 0 | 0 | 0 | 0 | 0 | 73991.4359 | 435024.0654 | 402422 | 0 | 0 | 0 | 2546860.4944 | 0 | 11231.9017 | 0 | 0 | 0 | 0 | 0 | 0 | 0 | 46869.8676 | 0 | 0 | 0 | 0 | 106031.9062 | 0 | 561.5951 | 0 | 0 | 0 | 0 | 0 | 0 | 0 | 0 | 0 | 0 | 0
2016-02-21 | 0 | 0 | 0 | 0 | 0 | 50345.9353 | 82568.0317 | 410711 | 0 | 0 | 0 | 2269063.4613 | 0 | 11231.9017 | 0 | 0 | 0 | 0 | 0 | 0 | 0 | 46869.6801 | 0 | 0 | 0 | 0 | -277797.0331 | 0 | 0 | 0 | 0 | 0 | 0 | 0 | 0 | 0 | 0 | 0 | 0 | 0
2016-02-21 01:00 | 0 | 0 | 0 | 0 | 0 | 556862.8507 | 25.1951 | 410144 | 0 | 0 | 0 | 2415245.9121 | 0 | 11793.4968 | 0 | 0 | 0 | 0 | 0 | 0 | 0 | 46869.4926 | 0 | 0 | 0 | 0 | 146182.4507 | 0 | 561.5951 | 0 | 0 | 0 | 0 | 0 | 0 | 0 | 0 | 0 | 0 | 0
2016-02-21 02:00 | 0 | 0 | 0 | 0 | 0 | 127040.9669 | 0 | 404838 | 0 | 0 | 0 | 2137448.879 | 0 | 11793.4968 | 0 | 0 | 0 | 0 | 0 | 0 | 0 | 46869.3051 | 0 | 0 | 0 | 0 | -277797.0331 | 0 | 0 | 0 | 0 | 0 | 0 | 0 | 0 | 0 | 0 | 0 | 0 | 0
2016-02-21 03:00 | 0 | 0 | 0 | 0 | 0 | 116653.562 | 0 | 393889 | 0 | 0 | 0 | 1859651.846 | 0 | 12355.0918 | 0 | 0 | 0 | 0 | 0 | 0 | 0 | 46869.1176 | 0 | 0 | 0 | 0 | -277797.0331 | 0 | 561.5951 | 0 | 0 | 0 | 0 | 0 | 0 | 0 | 0 | 0 | 0 | 0
2016-02-21 04:00 | 0 | 0 | 0 | 0 | 0 | 495218.8513 | 0 | 378380 | 0 | 0 | 0 | 1976490.6973 | 0 | 12355.0918 | 0 | 0 | 0 | 0 | 0 | 0 | 0 | 46868.9302 | 0 | 0 | 0 | 0 | 116838.8513 | 0 | 0 | 0 | 0 | 0 | 0 | 0 | 0 | 0 | 0 | 0 | 0 | 0
2016-02-21 05:00 | 0 | 0 | 0 | 0 | 0 | 84570.9669 | 0 | 362368 | 0 | 0 | 0 | 1698693.6642 | 0 | 12355.0918 | 0 | 0 | 0 | 0 | 0 | 0 | 0 | 46868.7427 | 0 | 0 | 0 | 0 | -277797.0331 | 0 | 0 | 0 | 0 | 0 | 0 | 0 | 0 | 0 | 0 | 0 | 0 | 0
2016-02-21 06:00 | 0 | 0 | 0 | 0 | 0 | 447126.2187 | 0 | 349945 | 0 | 0 | 0 | 1795313.2878 | 0 | 12916.6869 | 0 | 0 | 0 | 0 | 0 | 0 | 0 | 46868.5552 | 0 | 0 | 0 | 0 | 96619.6236 | 0 | 561.5951 | 0 | 0 | 0 | 0 | 0 | 0 | 0 | 0 | 0 | 0 | 0
2016-02-21 07:00 | 0 | 0 | 0 | 0 | 0 | 179631.023 | 0 | 340082 | 0 | 0 | 0 | 1634300.7158 | 0 | 13478.282 | 0 | 0 | 0 | 0 | 0 | 0 | 0 | 46868.3677 | 0 | 0 | 0 | 0 | -161012.572 | 0 | 561.5951 | 0 | 0 | 0 | 0 | 0 | 0 | 0 | 0 | 0 | 0 | 0
2016-02-21 08:00 | 0 | 0 | 0 | 0 | 0 | 446965.1325 | 0 | 334957 | 0 | 0 | 0 | 1746308.8483 | 0 | 13478.282 | 0 | 0 | 0 | 0 | 0 | 0 | 0 | 46868.1803 | 0 | 0 | 0 | 0 | 112008.1325 | 0 | 0 | 0 | 0 | 0 | 0 | 0 | 0 | 0 | 0 | 0 | 0 | 0
2016-02-21 09:00 | 0 | 0 | 0 | 0 | 0 | 55094.9669 | 0 | 332892 | 0 | 0 | 0 | 1468511.8152 | 0 | 13478.282 | 0 | 0 | 0 | 0 | 0 | 0 | 0 | 46867.9928 | 0 | 0 | 0 | 0 | -277797.0331 | 0 | 0 | 0 | 0 | 0 | 0 | 0 | 0 | 0 | 0 | 0 | 0 | 0
2016-02-21 10:00 | 0 | 0 | 0 | 0 | 0 | 57054.9669 | 0 | 334852 | 0 | 0 | 0 | 1190714.7822 | 0 | 13478.282 | 0 | 0 | 0 | 0 | 0 | 0 | 0 | 46867.8053 | 0 | 0 | 0 | 0 | -277797.0331 | 0 | 0 | 0 | 0 | 0 | 0 | 0 | 0 | 0 | 0 | 0 | 0 | 0
2016-02-21 11:00 | 0 | 0 | 0 | 0 | 0 | 60702.4552 | 0 | 341609 | 0 | 0 | 0 | 912917.7491 | 0 | 10368.7703 | 0 | 0 | 0 | 0 | 0 | 0 | 0 | 46867.6178 | 0 | 0 | 0 | 0 | -277797.0331 | 0 | 0 | 3109.5117 | 0 | 0 | 0 | 0 | 0 | 0 | 0 | 0 | 0 | 0
2016-02-21 12:00 | 0 | 0 | 0 | 0 | 0 | 63524.1967 | 0 | 351690 | 0 | 0 | 0 | 635120.7161 | 0 | 0 | 0 | 0 | 0 | 0 | 0 | 0 | 0 | 46867.4304 | 0 | 0 | 0 | 0 | -277797.0331 | 0 | 0 | 10368.7703 | 0 | 0 | 0 | 0 | 0 | 0 | 0 | 0 | 0 | 0
2016-02-21 13:00 | 0 | 0 | 0 | 0 | 0 | 85124.4687 | 661.4982 | 363583 | 0 | 0 | 0 | 357323.683 | 0 | 0 | 0 | 0 | 0 | 0 | 0 | 0 | 0 | 46867.2429 | 0 | 0 | 0 | 0 | -277797.0331 | 0 | 0 | 0 | 0 | 0 | 0 | 0 | 0 | 0 | 0 | 0 | 0 | 0
2016-02-21 14:00 | 0 | 0 | 0 | 0 | 0 | 0 | 171617.5096 | 376732 | 0 | 0 | 0 | 151647.5975 | 0 | 561.5951 | 0 | 0 | 0 | 0 | 0 | 0 | 0 | 46867.0554 | 0 | 0 | 0 | 0 | -205676.0855 | 0 | 561.5951 | 0 | 0 | 0 | 0 | 0 | 0 | 0 | 0 | 0 | 0 | 0
2016-02-21 15:00 | 0 | 0 | 0 | 0 | 0 | 0 | 550750.9205 | 383921 | 0 | 0 | 0 | 317915.9229 | 0 | 1123.1902 | 0 | 0 | 0 | 0 | 0 | 0 | 0 | 46866.868 | 0 | 0 | 0 | 0 | 166268.3254 | 0 | 561.5951 | 0 | 0 | 0 | 0 | 0 | 0 | 0 | 0 | 0 | 0 | 0
2016-02-21 16:00 | 0 | 0 | 0 | 0 | 0 | 0 | 648698.4565 | 387634 | 0 | 0 | 0 | 578418.7843 | 0 | 1684.7853 | 0 | 0 | 0 | 0 | 0 | 0 | 0 | 46866.6805 | 0 | 0 | 0 | 0 | 260502.8614 | 0 | 561.5951 | 0 | 0 | 0 | 0 | 0 | 0 | 0 | 0 | 0 | 0 | 0
2016-02-21 17:00 | 0 | 0 | 0 | 0 | 0 | 0 | 649978.4788 | 389435 | 0 | 0 | 0 | 838400.6681 | 0 | 2246.3803 | 0 | 0 | 0 | 0 | 0 | 0 | 0 | 46866.493 | 0 | 0 | 0 | 0 | 259981.8837 | 0 | 561.5951 | 0 | 0 | 0 | 0 | 0 | 0 | 0 | 0 | 0 | 0 | 0
2016-02-21 18:00 | 0 | 0 | 0 | 0 | 0 | 0 | 639255.9409 | 388620 | 0 | 0 | 0 | 1088475.0139 | 0 | 2807.9754 | 0 | 0 | 0 | 0 | 0 | 0 | 0 | 46866.3056 | 0 | 0 | 0 | 0 | 250074.3458 | 0 | 561.5951 | 0 | 0 | 0 | 0 | 0 | 0 | 0 | 0 | 0 | 0 | 0
2016-02-21 19:00 | 0 | 0 | 0 | 0 | 0 | 0 | 631458.99 | 386747 | 0 | 0 | 0 | 1332625.4089 | 0 | 3369.5705 | 0 | 0 | 0 | 0 | 0 | 0 | 0 | 46866.1181 | 0 | 0 | 0 | 0 | 244150.3949 | 0 | 561.5951 | 0 | 0 | 0 | 0 | 0 | 0 | 0 | 0 | 0 | 0 | 0
2016-02-21 20:00 | 0 | 0 | 0 | 0 | 0 | 0 | 639485.8837 | 386428 | 0 | 0 | 0 | 1585121.6975 | 0 | 3931.1656 | 0 | 0 | 0 | 0 | 0 | 0 | 0 | 46865.9306 | 0 | 0 | 0 | 0 | 252496.2886 | 0 | 561.5951 | 0 | 0 | 0 | 0 | 0 | 0 | 0 | 0 | 0 | 0 | 0
2016-02-21 21:00 | 0 | 0 | 0 | 0 | 0 | 0 | 650841.1088 | 389231 | 0 | 0 | 0 | 1846170.2112 | 0 | 4492.7607 | 0 | 0 | 0 | 0 | 0 | 0 | 0 | 46865.7432 | 0 | 0 | 0 | 0 | 261048.5137 | 0 | 561.5951 | 0 | 0 | 0 | 0 | 0 | 0 | 0 | 0 | 0 | 0 | 0
2016-02-21 22:00 | 0 | 0 | 0 | 0 | 0 | 0 | 643655.238 | 397837 | 0 | 0 | 0 | 2091426.8541 | 0 | 5054.3558 | 0 | 0 | 0 | 0 | 0 | 0 | 0 | 46865.5557 | 0 | 0 | 0 | 0 | 245256.6429 | 0 | 561.5951 | 0 | 0 | 0 | 0 | 0 | 0 | 0 | 0 | 0 | 0 | 0
2016-02-21 23:00 | 0 | 0 | 0 | 0 | 0 | 0 | 475847.2089 | 412587 | 0 | 0 | 0 | 2154125.4678 | 0 | 5615.9508 | 0 | 0 | 0 | 0 | 0 | 0 | 0 | 46865.3683 | 0 | 0 | 0 | 0 | 62698.6138 | 0 | 561.5951 | 0 | 0 | 0 | 0 | 0 | 0 | 0 | 0 | 0 | 0 | 0
2016-02-22 | 0 | 0 | 0 | 0 | 0 | 36645.958 | 104575.0581 | 424634 | 0 | 0 | 0 | 1876328.4348 | 0 | 0 | 0 | 0 | 0 | 0 | 0 | 0 | 0 | 46865.1808 | 0 | 0 | 0 | 0 | -277797.0331 | 0 | 0 | 5615.9508 | 0 | 0 | 0 | 0 | 0 | 0 | 0 | 0 | 0 | 0
2016-02-22 01:00 | 0 | 0 | 0 | 0 | 0 | 147209.6556 | 45.3114 | 425052 | 0 | 0 | 0 | 1598531.4017 | 0 | 0 | 0 | 0 | 0 | 0 | 0 | 0 | 0 | 46864.9933 | 0 | 0 | 0 | 0 | -277797.0331 | 0 | 0 | 0 | 0 | 0 | 0 | 0 | 0 | 0 | 0 | 0 | 0 | 0
2016-02-22 02:00 | 0 | 0 | 0 | 0 | 0 | 140079.9669 | 0 | 417877 | 0 | 0 | 0 | 1320734.3687 | 0 | 0 | 0 | 0 | 0 | 0 | 0 | 0 | 0 | 46864.8059 | 0 | 0 | 0 | 0 | -277797.0331 | 0 | 0 | 0 | 0 | 0 | 0 | 0 | 0 | 0 | 0 | 0 | 0 | 0
2016-02-22 03:00 | 0 | 0 | 0 | 0 | 0 | 125950.9669 | 0 | 403748 | 0 | 0 | 0 | 1042937.3356 | 0 | 0 | 0 | 0 | 0 | 0 | 0 | 0 | 0 | 46864.6184 | 0 | 0 | 0 | 0 | -277797.0331 | 0 | 0 | 0 | 0 | 0 | 0 | 0 | 0 | 0 | 0 | 0 | 0 | 0
2016-02-22 04:00 | 0 | 0 | 0 | 0 | 0 | 107089.562 | 0 | 384325 | 0 | 0 | 0 | 765140.3026 | 0 | 561.5951 | 0 | 0 | 0 | 0 | 0 | 0 | 0 | 46864.431 | 0 | 0 | 0 | 0 | -277797.0331 | 0 | 561.5951 | 0 | 0 | 0 | 0 | 0 | 0 | 0 | 0 | 0 | 0 | 0
2016-02-22 05:00 | 0 | 0 | 0 | 0 | 0 | 355005.0765 | 0 | 366010 | 0 | 0 | 0 | 754135.379 | 0 | 561.5951 | 0 | 0 | 0 | 0 | 0 | 0 | 0 | 46864.2435 | 0 | 0 | 0 | 0 | -11004.9235 | 0 | 0 | 0 | 0 | 0 | 0 | 0 | 0 | 0 | 0 | 0 | 0 | 0
2016-02-22 06:00 | 0 | 0 | 0 | 0 | 0 | 347649.9977 | 0 | 353139 | 0 | 0 | 0 | 749207.9718 | 0 | 0 | 0 | 0 | 0 | 0 | 0 | 0 | 0 | 46864.056 | 0 | 0 | 0 | 0 | -4927.4073 | 0 | 0 | 561.5951 | 0 | 0 | 0 | 0 | 0 | 0 | 0 | 0 | 0 | 0
2016-02-22 07:00 | 0 | 0 | 0 | 0 | 0 | 339623.5345 | 0 | 344882 | 0 | 0 | 0 | 743387.9112 | 0 | 561.5951 | 0 | 0 | 0 | 0 | 0 | 0 | 0 | 46863.8686 | 0 | 0 | 0 | 0 | -5820.0606 | 0 | 561.5951 | 0 | 0 | 0 | 0 | 0 | 0 | 0 | 0 | 0 | 0 | 0
2016-02-22 08:00 | 0 | 0 | 0 | 0 | 0 | 324575.29 | 0 | 341726 | 0 | 0 | 0 | 726237.2013 | 0 | 561.5951 | 0 | 0 | 0 | 0 | 0 | 0 | 0 | 46863.6811 | 0 | 0 | 0 | 0 | -17150.71 | 0 | 0 | 0 | 0 | 0 | 0 | 0 | 0 | 0 | 0 | 0 | 0 | 0
2016-02-22 09:00 | 0 | 0 | 0 | 0 | 0 | 305556.2203 | 0 | 345837 | 0 | 0 | 0 | 685956.4216 | 0 | 561.5951 | 0 | 0 | 0 | 0 | 0 | 0 | 0 | 46863.4937 | 0 | 0 | 0 | 0 | -40280.7797 | 0 | 0 | 0 | 0 | 0 | 0 | 0 | 0 | 0 | 0 | 0 | 0 | 0
2016-02-22 10:00 | 0 | 0 | 0 | 0 | 0 | 285654.5967 | 0 | 360995 | 0 | 0 | 0 | 611177.6134 | 0 | 0 | 0 | 0 | 0 | 0 | 0 | 0 | 0 | 46863.3062 | 0 | 0 | 0 | 0 | -74778.8082 | 0 | 0 | 561.5951 | 0 | 0 | 0 | 0 | 0 | 0 | 0 | 0 | 0 | 0
2016-02-22 11:00 | 0 | 0 | 0 | 0 | 0 | 267992.0287 | 0 | 392795 | 0 | 0 | 0 | 485813.047 | 0 | 561.5951 | 0 | 0 | 0 | 0 | 0 | 0 | 0 | 46863.1188 | 0 | 0 | 0 | 0 | -125364.5664 | 0 | 561.5951 | 0 | 0 | 0 | 0 | 0 | 0 | 0 | 0 | 0 | 0 | 0
2016-02-22 12:00 | 0 | 0 | 0 | 0 | 0 | 251704.4767 | 0 | 421725 | 0 | 0 | 0 | 315230.9286 | 0 | 1123.1902 | 0 | 0 | 0 | 0 | 0 | 0 | 0 | 46862.9313 | 0 | 0 | 0 | 0 | -170582.1183 | 0 | 561.5951 | 0 | 0 | 0 | 0 | 0 | 0 | 0 | 0 | 0 | 0 | 0
2016-02-22 13:00 | 0 | 0 | 0 | 0 | 0 | 214986.9549 | 2902.537 | 434072 | 0 | 0 | 0 | 98486.8254 | 0 | 1684.7853 | 0 | 0 | 0 | 0 | 0 | 0 | 0 | 46862.7439 | 0 | 0 | 0 | 0 | -216744.1032 | 0 | 561.5951 | 0 | 0 | 0 | 0 | 0 | 0 | 0 | 0 | 0 | 0 | 0
2016-02-22 14:00 | 0 | 0 | 0 | 0 | 0 | 142078.8905 | 199402.8792 | 439407 | 0 | 0 | 0 | 0 | 0 | 2246.3803 | 0 | 0 | 0 | 0 | 0 | 0 | 0 | 46862.5564 | 0 | 0 | 0 | 0 | -98486.8254 | 0 | 561.5951 | 0 | 0 | 0 | 0 | 0 | 0 | 0 | 0 | 0 | 0 | 0
2016-02-22 15:00 | 0 | 0 | 0 | 0 | 0 | 0 | 538296.1936 | 442540 | 0 | 0 | 0 | 95194.5985 | 0 | 2807.9754 | 0 | 0 | 0 | 0 | 0 | 0 | 0 | 46862.369 | 0 | 0 | 0 | 0 | 95194.5985 | 0 | 561.5951 | 0 | 0 | 0 | 0 | 0 | 0 | 0 | 0 | 0 | 0 | 0
2016-02-22 16:00 | 0 | 0 | 0 | 0 | 0 | 0 | 637333.6961 | 441350 | 0 | 0 | 0 | 290616.6995 | 0 | 3369.5705 | 0 | 0 | 0 | 0 | 0 | 0 | 0 | 46862.1815 | 0 | 0 | 0 | 0 | 195422.101 | 0 | 561.5951 | 0 | 0 | 0 | 0 | 0 | 0 | 0 | 0 | 0 | 0 | 0
2016-02-22 17:00 | 0 | 0 | 0 | 0 | 0 | 0 | 640922.305 | 438115 | 0 | 0 | 0 | 492862.4094 | 0 | 3931.1656 | 0 | 0 | 0 | 0 | 0 | 0 | 0 | 46861.9941 | 0 | 0 | 0 | 0 | 202245.7099 | 0 | 561.5951 | 0 | 0 | 0 | 0 | 0 | 0 | 0 | 0 | 0 | 0 | 0
2016-02-22 18:00 | 0 | 0 | 0 | 0 | 0 | 0 | 623785.2423 | 435252 | 0 | 0 | 0 | 680834.0565 | 0 | 4492.7607 | 0 | 0 | 0 | 0 | 0 | 0 | 0 | 46861.8066 | 0 | 0 | 0 | 0 | 187971.6472 | 0 | 561.5951 | 0 | 0 | 0 | 0 | 0 | 0 | 0 | 0 | 0 | 0 | 0
2016-02-22 19:00 | 0 | 0 | 0 | 0 | 0 | 105115.3867 | 605702.2414 | 432459 | 0 | 0 | 0 | 958631.0896 | 0 | 5054.3558 | 0 | 0 | 0 | 0 | 0 | 0 | 0 | 46861.6192 | 0 | 0 | 0 | 0 | 277797.0331 | 0 | 561.5951 | 0 | 0 | 0 | 0 | 0 | 0 | 0 | 0 | 0 | 0 | 0
2016-02-22 20:00 | 0 | 0 | 0 | 0 | 0 | 63119.9706 | 598295.1316 | 429886 | 0 | 0 | 0 | 1189598.5967 | 0 | 5615.9508 | 0 | 0 | 0 | 0 | 0 | 0 | 0 | 46861.4317 | 0 | 0 | 0 | 0 | 230967.5071 | 0 | 561.5951 | 0 | 0 | 0 | 0 | 0 | 0 | 0 | 0 | 0 | 0 | 0
2016-02-22 21:00 | 0 | 0 | 0 | 0 | 0 | 128455.9091 | 581570.719 | 431668 | 0 | 0 | 0 | 1467395.6298 | 0 | 6177.5459 | 0 | 0 | 0 | 0 | 0 | 0 | 0 | 46861.2443 | 0 | 0 | 0 | 0 | 277797.0331 | 0 | 561.5951 | 0 | 0 | 0 | 0 | 0 | 0 | 0 | 0 | 0 | 0 | 0
2016-02-22 22:00 | 0 | 0 | 0 | 0 | 0 | 0 | 537630.0696 | 438908 | 0 | 0 | 0 | 1565556.1043 | 0 | 6739.141 | 0 | 0 | 0 | 0 | 0 | 0 | 0 | 46861.0568 | 0 | 0 | 0 | 0 | 98160.4745 | 0 | 561.5951 | 0 | 0 | 0 | 0 | 0 | 0 | 0 | 0 | 0 | 0 | 0
2016-02-22 23:00 | 0 | 0 | 0 | 0 | 0 | 0 | 401925.7073 | 455125 | 0 | 0 | 0 | 1511795.2165 | 0 | 7300.7361 | 0 | 0 | 0 | 0 | 0 | 0 | 0 | 46860.8694 | 0 | 0 | 0 | 0 | -53760.8877 | 0 | 561.5951 | 0 | 0 | 0 | 0 | 0 | 0 | 0 | 0 | 0 | 0 | 0
2016-02-23 | 0 | 0 | 0 | 0 | 0 | 366032.1981 | 109397.6998 | 466325 | 0 | 0 | 0 | 1520338.5194 | 0 | 7862.3312 | 0 | 0 | 0 | 0 | 0 | 0 | 0 | 46860.6819 | 0 | 0 | 0 | 0 | 8543.3029 | 0 | 561.5951 | 0 | 0 | 0 | 0 | 0 | 0 | 0 | 0 | 0 | 0 | 0
2016-02-23 01:00 | 0 | 0 | 0 | 0 | 0 | 442030.4202 | 57.3612 | 465317 | 0 | 0 | 0 | 1496547.7057 | 0 | 8423.9263 | 0 | 0 | 0 | 0 | 0 | 0 | 0 | 46860.4945 | 0 | 0 | 0 | 0 | -23790.8137 | 0 | 561.5951 | 0 | 0 | 0 | 0 | 0 | 0 | 0 | 0 | 0 | 0 | 0
2016-02-23 02:00 | 0 | 0 | 0 | 0 | 0 | 467737.6016 | 0 | 455231 | 0 | 0 | 0 | 1508492.7122 | 0 | 8985.5213 | 0 | 0 | 0 | 0 | 0 | 0 | 0 | 46860.3071 | 0 | 0 | 0 | 0 | 11945.0065 | 0 | 561.5951 | 0 | 0 | 0 | 0 | 0 | 0 | 0 | 0 | 0 | 0 | 0
2016-02-23 03:00 | 0 | 0 | 0 | 0 | 0 | 464461.2535 | 0 | 436595 | 0 | 0 | 0 | 1535797.3706 | 0 | 9547.1164 | 0 | 0 | 0 | 0 | 0 | 0 | 0 | 46860.1196 | 0 | 0 | 0 | 0 | 27304.6584 | 0 | 561.5951 | 0 | 0 | 0 | 0 | 0 | 0 | 0 | 0 | 0 | 0 | 0
2016-02-23 04:00 | 0 | 0 | 0 | 0 | 0 | 446861.2199 | 0 | 412301 | 0 | 0 | 0 | 1569795.9954 | 0 | 10108.7115 | 0 | 0 | 0 | 0 | 0 | 0 | 0 | 46859.9322 | 0 | 0 | 0 | 0 | 33998.6248 | 0 | 561.5951 | 0 | 0 | 0 | 0 | 0 | 0 | 0 | 0 | 0 | 0 | 0
2016-02-23 05:00 | 0 | 0 | 0 | 0 | 0 | 114053.562 | 0 | 391289 | 0 | 0 | 0 | 1291998.9624 | 0 | 10670.3066 | 0 | 0 | 0 | 0 | 0 | 0 | 0 | 46859.7447 | 0 | 0 | 0 | 0 | -277797.0331 | 0 | 561.5951 | 0 | 0 | 0 | 0 | 0 | 0 | 0 | 0 | 0 | 0 | 0
2016-02-23 06:00 | 0 | 0 | 0 | 0 | 0 | 432927.1298 | 0 | 376473 | 0 | 0 | 0 | 1347891.4971 | 0 | 11231.9017 | 0 | 0 | 0 | 0 | 0 | 0 | 0 | 46859.5573 | 0 | 0 | 0 | 0 | 55892.5347 | 0 | 561.5951 | 0 | 0 | 0 | 0 | 0 | 0 | 0 | 0 | 0 | 0 | 0
2016-02-23 07:00 | 0 | 0 | 0 | 0 | 0 | 429585.3892 | 0 | 366921 | 0 | 0 | 0 | 1409994.2912 | 0 | 11793.4968 | 0 | 0 | 0 | 0 | 0 | 0 | 0 | 46859.3699 | 0 | 0 | 0 | 0 | 62102.7941 | 0 | 561.5951 | 0 | 0 | 0 | 0 | 0 | 0 | 0 | 0 | 0 | 0 | 0
2016-02-23 08:00 | 0 | 0 | 0 | 0 | 0 | 84914.562 | 0 | 362150 | 0 | 0 | 0 | 1132197.2582 | 0 | 12355.0918 | 0 | 0 | 0 | 0 | 0 | 0 | 0 | 46859.1824 | 0 | 0 | 0 | 0 | -277797.0331 | 0 | 561.5951 | 0 | 0 | 0 | 0 | 0 | 0 | 0 | 0 | 0 | 0 | 0
2016-02-23 09:00 | 0 | 0 | 0 | 0 | 0 | 87000.562 | 0 | 364236 | 0 | 0 | 0 | 854400.2251 | 0 | 12916.6869 | 0 | 0 | 0 | 0 | 0 | 0 | 0 | 46858.995 | 0 | 0 | 0 | 0 | -277797.0331 | 0 | 561.5951 | 0 | 0 | 0 | 0 | 0 | 0 | 0 | 0 | 0 | 0 | 0
2016-02-23 10:00 | 0 | 0 | 0 | 0 | 0 | 100206.562 | 0 | 377442 | 0 | 0 | 0 | 576603.1921 | 0 | 13478.282 | 0 | 0 | 0 | 0 | 0 | 0 | 0 | 46858.8075 | 0 | 0 | 0 | 0 | -277797.0331 | 0 | 561.5951 | 0 | 0 | 0 | 0 | 0 | 0 | 0 | 0 | 0 | 0 | 0
2016-02-23 11:00 | 0 | 0 | 0 | 0 | 0 | 132286.562 | 0 | 409522 | 0 | 0 | 0 | 298806.159 | 0 | 14039.8771 | 0 | 0 | 0 | 0 | 0 | 0 | 0 | 46858.6201 | 0 | 0 | 0 | 0 | -277797.0331 | 0 | 561.5951 | 0 | 0 | 0 | 0 | 0 | 0 | 0 | 0 | 0 | 0 | 0
2016-02-23 12:00 | 0 | 0 | 0 | 0 | 0 | 159981.562 | 0 | 437217 | 0 | 0 | 0 | 21009.126 | 0 | 14601.4722 | 0 | 0 | 0 | 0 | 0 | 0 | 0 | 46858.4327 | 0 | 0 | 0 | 0 | -277797.0331 | 0 | 561.5951 | 0 | 0 | 0 | 0 | 0 | 0 | 0 | 0 | 0 | 0 | 0
2016-02-23 13:00 | 0 | 0 | 0 | 0 | 0 | 425743.843 | 2598.6261 | 448790 | 0 | 0 | 0 | 0 | 0 | 15163.0673 | 0 | 0 | 0 | 0 | 0 | 0 | 0 | 46858.2452 | 0 | 0 | 0 | 0 | -21009.126 | 0 | 561.5951 | 0 | 0 | 0 | 0 | 0 | 0 | 0 | 0 | 0 | 0 | 0
2016-02-23 14:00 | 0 | 0 | 0 | 0 | 0 | 278693.6221 | 176949.9729 | 455082 | 0 | 0 | 0 | 0 | 0 | 15724.6624 | 0 | 0 | 0 | 0 | 0 | 0 | 0 | 46858.0578 | 0 | 0 | 0 | 0 | 0 | 0 | 561.5951 | 0 | 0 | 0 | 0 | 0 | 0 | 0 | 0 | 0 | 0 | 0
2016-02-23 15:00 | 0 | 0 | 0 | 0 | 0 | 0 | 544357.3186 | 459144 | 0 | 0 | 0 | 84651.7235 | 0 | 16286.2574 | 0 | 0 | 0 | 0 | 0 | 0 | 0 | 46857.8704 | 0 | 0 | 0 | 0 | 84651.7235 | 0 | 561.5951 | 0 | 0 | 0 | 0 | 0 | 0 | 0 | 0 | 0 | 0 | 0
2016-02-23 16:00 | 0 | 0 | 0 | 0 | 0 | 0 | 633654.7841 | 458114 | 0 | 0 | 0 | 259630.9125 | 0 | 16847.8525 | 0 | 0 | 0 | 0 | 0 | 0 | 0 | 46857.6829 | 0 | 0 | 0 | 0 | 174979.189 | 0 | 561.5951 | 0 | 0 | 0 | 0 | 0 | 0 | 0 | 0 | 0 | 0 | 0
2016-02-23 17:00 | 0 | 0 | 0 | 0 | 0 | 0 | 652601.9943 | 455547 | 0 | 0 | 0 | 456685.9068 | 0 | 16847.8525 | 0 | 0 | 0 | 0 | 0 | 0 | 0 | 46857.4955 | 0 | 0 | 0 | 0 | 197054.9943 | 0 | 0 | 0 | 0 | 0 | 0 | 0 | 0 | 0 | 0 | 0 | 0 | 0
2016-02-23 18:00 | 0 | 0 | 0 | 0 | 0 | 83860.0427 | 647814.1079 | 453357 | 0 | 0 | 0 | 734482.9399 | 0 | 17367.9701 | 0 | 0 | 0 | 0 | 0 | 0 | 0 | 46857.3081 | 0 | 0 | 0 | 0 | 277797.0331 | 0 | 520.1176 | 0 | 0 | 0 | 0 | 0 | 0 | 0 | 0 | 0 | 0 | 0
2016-02-23 19:00 | 0 | 0 | 0 | 0 | 0 | 0 | 636901.317 | 450352 | 0 | 0 | 0 | 921032.2569 | 0 | 17367.9701 | 0 | 0 | 0 | 0 | 0 | 0 | 0 | 46857.1207 | 0 | 0 | 0 | 0 | 186549.317 | 0 | 0 | 0 | 0 | 0 | 0 | 0 | 0 | 0 | 0 | 0 | 0 | 0
2016-02-23 20:00 | 0 | 0 | 0 | 0 | 0 | 0 | 639423.9804 | 448235 | 0 | 0 | 0 | 1111659.6423 | 0 | 17929.5652 | 0 | 0 | 0 | 0 | 0 | 0 | 0 | 46856.9332 | 0 | 0 | 0 | 0 | 190627.3853 | 0 | 561.5951 | 0 | 0 | 0 | 0 | 0 | 0 | 0 | 0 | 0 | 0 | 0
2016-02-23 21:00 | 0 | 0 | 0 | 0 | 0 | 0 | 638653.0378 | 450200 | 0 | 0 | 0 | 1300112.68 | 0 | 17929.5652 | 0 | 0 | 0 | 0 | 0 | 0 | 0 | 46856.7458 | 0 | 0 | 0 | 0 | 188453.0378 | 0 | 0 | 0 | 0 | 0 | 0 | 0 | 0 | 0 | 0 | 0 | 0 | 0
2016-02-23 22:00 | 0 | 0 | 0 | 0 | 0 | 133605.2011 | 602105.832 | 457914 | 0 | 0 | 0 | 1577909.7131 | 0 | 17929.5652 | 0 | 0 | 0 | 0 | 0 | 0 | 0 | 46856.5584 | 0 | 0 | 0 | 0 | 277797.0331 | 0 | 0 | 0 | 0 | 0 | 0 | 0 | 0 | 0 | 0 | 0 | 0 | 0
2016-02-23 23:00 | 0 | 0 | 0 | 0 | 0 | 126517.6904 | 430187.1541 | 470990 | 0 | 0 | 0 | 1663624.5576 | 0 | 17929.5652 | 0 | 0 | 0 | 0 | 0 | 0 | 0 | 46856.3709 | 0 | 0 | 0 | 0 | 85714.8445 | 0 | 0 | 0 | 0 | 0 | 0 | 0 | 0 | 0 | 0 | 0 | 0 | 0
2016-02-24 | 0 | 0 | 0 | 0 | 0 | 105709.404 | 96498.5629 | 480005 | 0 | 0 | 0 | 1385827.5245 | 0 | 17929.5652 | 0 | 0 | 0 | 0 | 0 | 0 | 0 | 46856.1835 | 0 | 0 | 0 | 0 | -277797.0331 | 0 | 0 | 0 | 0 | 0 | 0 | 0 | 0 | 0 | 0 | 0 | 0 | 0
2016-02-24 01:00 | 0 | 0 | 0 | 0 | 0 | 668324.5024 | 56.5645 | 478026 | 0 | 0 | 0 | 1575620.9964 | 0 | 18491.1603 | 0 | 0 | 0 | 0 | 0 | 0 | 0 | 46855.9961 | 0 | 0 | 0 | 0 | 189793.4719 | 0 | 561.5951 | 0 | 0 | 0 | 0 | 0 | 0 | 0 | 0 | 0 | 0 | 0
2016-02-24 02:00 | 0 | 0 | 0 | 0 | 0 | 189941.562 | 0 | 467177 | 0 | 0 | 0 | 1297823.9634 | 0 | 19052.7553 | 0 | 0 | 0 | 0 | 0 | 0 | 0 | 46855.8087 | 0 | 0 | 0 | 0 | -277797.0331 | 0 | 561.5951 | 0 | 0 | 0 | 0 | 0 | 0 | 0 | 0 | 0 | 0 | 0
2016-02-24 03:00 | 0 | 0 | 0 | 0 | 0 | 169303.562 | 0 | 446539 | 0 | 0 | 0 | 1020026.9303 | 0 | 19614.3504 | 0 | 0 | 0 | 0 | 0 | 0 | 0 | 46855.6212 | 0 | 0 | 0 | 0 | -277797.0331 | 0 | 561.5951 | 0 | 0 | 0 | 0 | 0 | 0 | 0 | 0 | 0 | 0 | 0
2016-02-24 04:00 | 0 | 0 | 0 | 0 | 0 | 145134.562 | 0 | 422370 | 0 | 0 | 0 | 742229.8973 | 0 | 20175.9455 | 0 | 0 | 0 | 0 | 0 | 0 | 0 | 46855.4338 | 0 | 0 | 0 | 0 | -277797.0331 | 0 | 561.5951 | 0 | 0 | 0 | 0 | 0 | 0 | 0 | 0 | 0 | 0 | 0
2016-02-24 05:00 | 0 | 0 | 0 | 0 | 0 | 123634.562 | 0 | 400870 | 0 | 0 | 0 | 464432.8642 | 0 | 20737.5406 | 0 | 0 | 0 | 0 | 0 | 0 | 0 | 46855.2464 | 0 | 0 | 0 | 0 | -277797.0331 | 0 | 561.5951 | 0 | 0 | 0 | 0 | 0 | 0 | 0 | 0 | 0 | 0 | 0
2016-02-24 06:00 | 0 | 0 | 0 | 0 | 0 | 108074.9669 | 0 | 385872 | 0 | 0 | 0 | 186635.8312 | 0 | 20737.5406 | 0 | 0 | 0 | 0 | 0 | 0 | 0 | 46855.059 | 0 | 0 | 0 | 0 | -277797.0331 | 0 | 0 | 0 | 0 | 0 | 0 | 0 | 0 | 0 | 0 | 0 | 0 | 0
2016-02-24 07:00 | 0 | 0 | 0 | 0 | 0 | 552857.3382 | 0 | 376535 | 0 | 0 | 0 | 370384.4125 | 0 | 13311.2975 | 0 | 0 | 0 | 0 | 0 | 0 | 0 | 46854.8716 | 0 | 0 | 0 | 0 | 183748.5814 | 0 | 0 | 7426.2431 | 0 | 0 | 0 | 0 | 0 | 0 | 0 | 0 | 0 | 0
2016-02-24 08:00 | 0 | 0 | 0 | 0 | 0 | 93839.9669 | 0 | 371637 | 0 | 0 | 0 | 92587.3795 | 0 | 13311.2975 | 0 | 0 | 0 | 0 | 0 | 0 | 0 | 46854.6841 | 0 | 0 | 0 | 0 | -277797.0331 | 0 | 0 | 0 | 0 | 0 | 0 | 0 | 0 | 0 | 0 | 0 | 0 | 0
2016-02-24 09:00 | 0 | 0 | 0 | 0 | 0 | 558296.6536 | 0 | 373087 | 0 | 0 | 0 | 277797.0331 | 0 | 13311.2975 | 0 | 0 | 0 | 0 | 0 | 0 | 0 | 46854.4967 | 0 | 0 | 0 | 0 | 185209.6536 | 0 | 0 | 0 | 0 | 0 | 0 | 0 | 0 | 0 | 0 | 0 | 0 | 0
2016-02-24 10:00 | 0 | 0 | 0 | 0 | 0 | 108053.9669 | 0 | 385851 | 0 | 0 | 0 | 0 | 0 | 13311.2975 | 0 | 0 | 0 | 0 | 0 | 0 | 0 | 46854.3093 | 0 | 0 | 0 | 0 | -277797.0331 | 0 | 0 | 0 | 0 | 0 | 0 | 0 | 0 | 0 | 0 | 0 | 0 | 0
2016-02-24 11:00 | 0 | 0 | 0 | 0 | 0 | 565289.0786 | 0 | 417203 | 0 | 0 | 0 | 148086.0786 | 0 | 13311.2975 | 0 | 0 | 0 | 0 | 0 | 0 | 0 | 46854.1219 | 0 | 0 | 0 | 0 | 148086.0786 | 0 | 0 | 0 | 0 | 0 | 0 | 0 | 0 | 0 | 0 | 0 | 0 | 0
2016-02-24 12:00 | 0 | 0 | 0 | 0 | 0 | 298910.9214 | 0 | 446997 | 0 | 0 | 0 | 0 | 0 | 13311.2975 | 0 | 0 | 0 | 0 | 0 | 0 | 0 | 46853.9345 | 0 | 0 | 0 | 0 | -148086.0786 | 0 | 0 | 0 | 0 | 0 | 0 | 0 | 0 | 0 | 0 | 0 | 0 | 0
2016-02-24 13:00 | 0 | 0 | 0 | 0 | 0 | 515855.6837 | 4505.3307 | 458516 | 0 | 0 | 0 | 61283.4193 | 0 | 13872.8926 | 0 | 0 | 0 | 0 | 0 | 0 | 0 | 46853.7471 | 0 | 0 | 0 | 0 | 61283.4193 | 0 | 561.5951 | 0 | 0 | 0 | 0 | 0 | 0 | 0 | 0 | 0 | 0 | 0
2016-02-24 14:00 | 0 | 0 | 0 | 0 | 0 | 98520.1912 | 303364.3895 | 463168 | 0 | 0 | 0 | 0 | 0 | 13872.8926 | 0 | 0 | 0 | 0 | 0 | 0 | 0 | 46853.5596 | 0 | 0 | 0 | 0 | -61283.4193 | 0 | 0 | 0 | 0 | 0 | 0 | 0 | 0 | 0 | 0 | 0 | 0 | 0
2016-02-24 15:00 | 0 | 0 | 0 | 0 | 0 | 0 | 696715.0142 | 466375 | 0 | 0 | 0 | 230340.0142 | 0 | 13872.8926 | 0 | 0 | 0 | 0 | 0 | 0 | 0 | 46853.3722 | 0 | 0 | 0 | 0 | 230340.0142 | 0 | 0 | 0 | 0 | 0 | 0 | 0 | 0 | 0 | 0 | 0 | 0 | 0
2016-02-24 16:00 | 0 | 0 | 0 | 0 | 0 | 0 | 759272.0372 | 465391 | 0 | 0 | 0 | 508137.0473 | 0 | 14434.4877 | 0 | 0 | 0 | 0 | 0 | 0 | 0 | 59271.112 | 0 | 0 | 0 | 0 | 277797.0331 | 0 | 561.5951 | 0 | 0 | 0 | 0 | 0 | 0 | 0 | 0 | 15522.409 | 0 | 0
2016-02-24 17:00 | 0 | 0 | 0 | 0 | 0 | 0 | 754847.0372 | 460966 | 0 | 0 | 0 | 785934.0803 | 0 | 14996.0827 | 0 | 0 | 0 | 0 | 0 | 0 | 0 | 71688.8022 | 0 | 0 | 0 | 0 | 277797.0331 | 0 | 561.5951 | 0 | 0 | 0 | 0 | 0 | 0 | 0 | 0 | 15522.409 | 0 | 0
2016-02-24 18:00 | 0 | 0 | 0 | 0 | 0 | 0 | 742153.6477 | 456504 | 0 | 0 | 0 | 1063731.1134 | 0 | 15557.6778 | 0 | 0 | 0 | 0 | 0 | 0 | 0 | 77521.3311 | 0 | 0 | 0 | 0 | 277797.0331 | 0 | 561.5951 | 0 | 0 | 0 | 0 | 0 | 0 | 0 | 0 | 7291.0196 | 0 | 0
2016-02-24 19:00 | 0 | 0 | 0 | 0 | 0 | 0 | 729792.5401 | 451870 | 0 | 0 | 0 | 1341528.1464 | 0 | 15683.1848 | 0 | 0 | 0 | 0 | 0 | 0 | 0 | 77521.021 | 0 | 0 | 0 | 0 | 277797.0331 | 0 | 125.507 | 0 | 0 | 0 | 0 | 0 | 0 | 0 | 0 | 0 | 0 | 0
2016-02-24 20:00 | 0 | 0 | 0 | 0 | 0 | 0 | 737722.6048 | 447422 | 0 | 0 | 0 | 1619325.1795 | 0 | 16244.7799 | 0 | 0 | 0 | 0 | 0 | 0 | 0 | 87074.2923 | 0 | 0 | 0 | 0 | 277797.0331 | 0 | 561.5951 | 0 | 0 | 0 | 0 | 0 | 0 | 0 | 0 | 11941.9767 | 0 | 0
2016-02-24 21:00 | 0 | 0 | 0 | 0 | 0 | 0 | 741283.0372 | 447402 | 0 | 0 | 0 | 1897122.2126 | 0 | 16806.375 | 0 | 0 | 0 | 0 | 0 | 0 | 0 | 99491.8712 | 0 | 0 | 0 | 0 | 277797.0331 | 0 | 561.5951 | 0 | 0 | 0 | 0 | 0 | 0 | 0 | 0 | 15522.409 | 0 | 0
2016-02-24 22:00 | 0 | 0 | 0 | 0 | 0 | 17673.5299 | 713398.5032 | 453275 | 0 | 0 | 0 | 2174919.2456 | 0 | 16806.375 | 0 | 0 | 0 | 0 | 0 | 0 | 0 | 99491.4732 | 0 | 0 | 0 | 0 | 277797.0331 | 0 | 0 | 0 | 0 | 0 | 0 | 0 | 0 | 0 | 0 | 0 | 0 | 0
2016-02-24 23:00 | 0 | 0 | 0 | 0 | 0 | 241196.0144 | 501497.0187 | 464896 | 0 | 0 | 0 | 2452716.2787 | 0 | 16806.375 | 0 | 0 | 0 | 0 | 0 | 0 | 0 | 99491.0753 | 0 | 0 | 0 | 0 | 277797.0331 | 0 | 0 | 0 | 0 | 0 | 0 | 0 | 0 | 0 | 0 | 0 | 0 | 0
2016-02-25 | 0 | 0 | 0 | 0 | 0 | 175006.4735 | 115772.6803 | 474305 | 0 | 0 | 0 | 2279559.2027 | 0 | 6437.6047 | 0 | 0 | 0 | 0 | 0 | 0 | 0 | 99490.6773 | 0 | 0 | 0 | 0 | -173157.076 | 0 | 0 | 10368.7703 | 0 | 0 | 0 | 0 | 0 | 0 | 0 | 0 | 0 | 0
2016-02-25 01:00 | 0 | 0 | 0 | 0 | 0 | 195927.0164 | 83.9505 | 473808 | 0 | 0 | 0 | 2001762.1696 | 0 | 6437.6047 | 0 | 0 | 0 | 0 | 0 | 0 | 0 | 99490.2793 | 0 | 0 | 0 | 0 | -277797.0331 | 0 | 0 | 0 | 0 | 0 | 0 | 0 | 0 | 0 | 0 | 0 | 0 | 0
2016-02-25 02:00 | 0 | 0 | 0 | 0 | 0 | 187745.562 | 0 | 464981 | 0 | 0 | 0 | 1723965.1366 | 0 | 6999.1998 | 0 | 0 | 0 | 0 | 0 | 0 | 0 | 99489.8814 | 0 | 0 | 0 | 0 | -277797.0331 | 0 | 561.5951 | 0 | 0 | 0 | 0 | 0 | 0 | 0 | 0 | 0 | 0 | 0
2016-02-25 03:00 | 0 | 0 | 0 | 0 | 0 | 169769.562 | 0 | 447005 | 0 | 0 | 0 | 1446168.1035 | 0 | 7560.7949 | 0 | 0 | 0 | 0 | 0 | 0 | 0 | 99489.4834 | 0 | 0 | 0 | 0 | -277797.0331 | 0 | 561.5951 | 0 | 0 | 0 | 0 | 0 | 0 | 0 | 0 | 0 | 0 | 0
2016-02-25 04:00 | 0 | 0 | 0 | 0 | 0 | 146542.562 | 0 | 423778 | 0 | 0 | 0 | 1168371.0705 | 0 | 8122.39 | 0 | 0 | 0 | 0 | 0 | 0 | 0 | 99489.0855 | 0 | 0 | 0 | 0 | -277797.0331 | 0 | 561.5951 | 0 | 0 | 0 | 0 | 0 | 0 | 0 | 0 | 0 | 0 | 0
2016-02-25 05:00 | 0 | 0 | 0 | 0 | 0 | 593246.4006 | 0 | 403872 | 0 | 0 | 0 | 1357183.876 | 0 | 8683.985 | 0 | 0 | 0 | 0 | 0 | 0 | 0 | 99488.6875 | 0 | 0 | 0 | 0 | 188812.8055 | 0 | 561.5951 | 0 | 0 | 0 | 0 | 0 | 0 | 0 | 0 | 0 | 0 | 0
2016-02-25 06:00 | 0 | 0 | 0 | 0 | 0 | 113440.562 | 0 | 390676 | 0 | 0 | 0 | 1079386.843 | 0 | 9245.5801 | 0 | 0 | 0 | 0 | 0 | 0 | 0 | 99488.2895 | 0 | 0 | 0 | 0 | -277797.0331 | 0 | 561.5951 | 0 | 0 | 0 | 0 | 0 | 0 | 0 | 0 | 0 | 0 | 0
2016-02-25 07:00 | 0 | 0 | 0 | 0 | 0 | 104969.562 | 0 | 382205 | 0 | 0 | 0 | 801589.8099 | 0 | 9807.1752 | 0 | 0 | 0 | 0 | 0 | 0 | 0 | 99487.8916 | 0 | 0 | 0 | 0 | -277797.0331 | 0 | 561.5951 | 0 | 0 | 0 | 0 | 0 | 0 | 0 | 0 | 0 | 0 | 0
2016-02-25 08:00 | 0 | 0 | 0 | 0 | 0 | 555533.6319 | 0 | 378974 | 0 | 0 | 0 | 977587.8467 | 0 | 10368.7703 | 0 | 0 | 0 | 0 | 0 | 0 | 0 | 99487.4936 | 0 | 0 | 0 | 0 | 175998.0368 | 0 | 561.5951 | 0 | 0 | 0 | 0 | 0 | 0 | 0 | 0 | 0 | 0 | 0
2016-02-25 09:00 | 0 | 0 | 0 | 0 | 0 | 104990.9669 | 0 | 382788 | 0 | 0 | 0 | 699790.8137 | 0 | 10368.7703 | 0 | 0 | 0 | 0 | 0 | 0 | 0 | 99487.0957 | 0 | 0 | 0 | 0 | -277797.0331 | 0 | 0 | 0 | 0 | 0 | 0 | 0 | 0 | 0 | 0 | 0 | 0 | 0
2016-02-25 10:00 | 0 | 0 | 0 | 0 | 0 | 119815.9669 | 0 | 397613 | 0 | 0 | 0 | 421993.7806 | 0 | 10368.7703 | 0 | 0 | 0 | 0 | 0 | 0 | 0 | 99486.6977 | 0 | 0 | 0 | 0 | -277797.0331 | 0 | 0 | 0 | 0 | 0 | 0 | 0 | 0 | 0 | 0 | 0 | 0 | 0
2016-02-25 11:00 | 0 | 0 | 0 | 0 | 0 | 503748.2433 | 0 | 430734 | 0 | 0 | 0 | 495008.0239 | 0 | 10368.7703 | 0 | 0 | 0 | 0 | 0 | 0 | 0 | 99486.2998 | 0 | 0 | 0 | 0 | 73014.2433 | 0 | 0 | 0 | 0 | 0 | 0 | 0 | 0 | 0 | 0 | 0 | 0 | 0
2016-02-25 12:00 | 0 | 0 | 0 | 0 | 0 | 171882.1967 | 0 | 460048 | 0 | 0 | 0 | 217210.9908 | 0 | 0 | 0 | 0 | 0 | 0 | 0 | 0 | 0 | 99485.9019 | 0 | 0 | 0 | 0 | -277797.0331 | 0 | 0 | 10368.7703 | 0 | 0 | 0 | 0 | 0 | 0 | 0 | 0 | 0 | 0
2016-02-25 13:00 | 0 | 0 | 0 | 0 | 0 | 417112.7811 | 4817.3796 | 469454 | 0 | 0 | 0 | 169687.1516 | 0 | 0 | 0 | 0 | 0 | 0 | 0 | 0 | 0 | 99485.5039 | 0 | 0 | 0 | 0 | -47523.8393 | 0 | 0 | 0 | 0 | 0 | 0 | 0 | 0 | 0 | 0 | 0 | 0 | 0
2016-02-25 14:00 | 0 | 0 | 0 | 0 | 0 | 0 | 300253.8484 | 469941 | 0 | 0 | 0 | 0 | 0 | 0 | 0 | 0 | 0 | 0 | 0 | 0 | 0 | 99485.106 | 0 | 0 | 0 | 0 | -169687.1516 | 0 | 0 | 0 | 0 | 0 | 0 | 0 | 0 | 0 | 0 | 0 | 0 | 0
2016-02-25 15:00 | 0 | 0 | 0 | 0 | 0 | 0 | 741937.9726 | 468999 | 0 | 0 | 0 | 272377.3775 | 0 | 561.5951 | 0 | 0 | 0 | 0 | 0 | 0 | 0 | 99484.708 | 0 | 0 | 0 | 0 | 272377.3775 | 0 | 561.5951 | 0 | 0 | 0 | 0 | 0 | 0 | 0 | 0 | 0 | 0 | 0
2016-02-25 16:00 | 0 | 0 | 0 | 0 | 0 | 0 | 757945.0372 | 464064 | 0 | 0 | 0 | 550174.4105 | 0 | 1123.1902 | 0 | 0 | 0 | 0 | 0 | 0 | 0 | 111902.2373 | 0 | 0 | 0 | 0 | 277797.0331 | 0 | 561.5951 | 0 | 0 | 0 | 0 | 0 | 0 | 0 | 0 | 15522.409 | 0 | 0
2016-02-25 17:00 | 0 | 0 | 0 | 0 | 0 | 0 | 751671.0372 | 457790 | 0 | 0 | 0 | 827971.4436 | 0 | 1684.7853 | 0 | 0 | 0 | 0 | 0 | 0 | 0 | 124319.7169 | 0 | 0 | 0 | 0 | 277797.0331 | 0 | 561.5951 | 0 | 0 | 0 | 0 | 0 | 0 | 0 | 0 | 15522.409 | 0 | 0
2016-02-25 18:00 | 0 | 0 | 0 | 0 | 0 | 0 | 740196.0779 | 452895 | 0 | 0 | 0 | 1105768.4766 | 0 | 2246.3803 | 0 | 0 | 0 | 0 | 0 | 0 | 0 | 131473.1795 | 0 | 0 | 0 | 0 | 277797.0331 | 0 | 561.5951 | 0 | 0 | 0 | 0 | 0 | 0 | 0 | 0 | 8942.4498 | 0 | 0
2016-02-25 19:00 | 0 | 0 | 0 | 0 | 0 | 0 | 727148.009 | 449327 | 0 | 0 | 0 | 1383565.5097 | 0 | 2270.3563 | 0 | 0 | 0 | 0 | 0 | 0 | 0 | 131472.6536 | 0 | 0 | 0 | 0 | 277797.0331 | 0 | 23.976 | 0 | 0 | 0 | 0 | 0 | 0 | 0 | 0 | 0 | 0 | 0
2016-02-25 20:00 | 0 | 0 | 0 | 0 | 0 | 0 | 735955.1536 | 447423 | 0 | 0 | 0 | 1661362.5427 | 0 | 2831.9514 | 0 | 0 | 0 | 0 | 0 | 0 | 0 | 139610.9481 | 0 | 0 | 0 | 0 | 277797.0331 | 0 | 561.5951 | 0 | 0 | 0 | 0 | 0 | 0 | 0 | 0 | 10173.5254 | 0 | 0
2016-02-25 21:00 | 0 | 0 | 0 | 0 | 0 | 0 | 742914.0372 | 449033 | 0 | 0 | 0 | 1939159.5758 | 0 | 3393.5465 | 0 | 0 | 0 | 0 | 0 | 0 | 0 | 152028.3168 | 0 | 0 | 0 | 0 | 277797.0331 | 0 | 561.5951 | 0 | 0 | 0 | 0 | 0 | 0 | 0 | 0 | 15522.409 | 0 | 0
2016-02-25 22:00 | 0 | 0 | 0 | 0 | 0 | 0 | 711489.8866 | 456517 | 0 | 0 | 0 | 2194132.4624 | 0 | 3393.5465 | 0 | 0 | 0 | 0 | 0 | 0 | 0 | 152027.7087 | 0 | 0 | 0 | 0 | 254972.8866 | 0 | 0 | 0 | 0 | 0 | 0 | 0 | 0 | 0 | 0 | 0 | 0 | 0
2016-02-25 23:00 | 0 | 0 | 0 | 0 | 0 | 0 | 524477.669 | 472070 | 0 | 0 | 0 | 2245978.5363 | 0 | 3955.1416 | 0 | 0 | 0 | 0 | 0 | 0 | 0 | 152027.1006 | 0 | 0 | 0 | 0 | 51846.0739 | 0 | 561.5951 | 0 | 0 | 0 | 0 | 0 | 0 | 0 | 0 | 0 | 0 | 0
2016-02-26 | 0 | 0 | 0 | 0 | 0 | 72861.4404 | 129831.385 | 484445 | 0 | 0 | 0 | 1968181.5033 | 0 | 0 | 0 | 0 | 0 | 0 | 0 | 0 | 0 | 152026.4925 | 0 | 0 | 0 | 0 | -277797.0331 | 0 | 0 | 3955.1416 | 0 | 0 | 0 | 0 | 0 | 0 | 0 | 0 | 0 | 0
2016-02-26 01:00 | 0 | 0 | 0 | 0 | 0 | 208624.5405 | 103.4264 | 486525 | 0 | 0 | 0 | 1690384.4702 | 0 | 0 | 0 | 0 | 0 | 0 | 0 | 0 | 0 | 152025.8844 | 0 | 0 | 0 | 0 | -277797.0331 | 0 | 0 | 0 | 0 | 0 | 0 | 0 | 0 | 0 | 0 | 0 | 0 | 0
2016-02-26 02:00 | 0 | 0 | 0 | 0 | 0 | 200908.562 | 0 | 478144 | 0 | 0 | 0 | 1412587.4372 | 0 | 561.5951 | 0 | 0 | 0 | 0 | 0 | 0 | 0 | 152025.2763 | 0 | 0 | 0 | 0 | -277797.0331 | 0 | 561.5951 | 0 | 0 | 0 | 0 | 0 | 0 | 0 | 0 | 0 | 0 | 0
2016-02-26 03:00 | 0 | 0 | 0 | 0 | 0 | 184997.562 | 0 | 462233 | 0 | 0 | 0 | 1134790.4041 | 0 | 1123.1902 | 0 | 0 | 0 | 0 | 0 | 0 | 0 | 152024.6682 | 0 | 0 | 0 | 0 | -277797.0331 | 0 | 561.5951 | 0 | 0 | 0 | 0 | 0 | 0 | 0 | 0 | 0 | 0 | 0
2016-02-26 04:00 | 0 | 0 | 0 | 0 | 0 | 163058.562 | 0 | 440294 | 0 | 0 | 0 | 856993.3711 | 0 | 1684.7853 | 0 | 0 | 0 | 0 | 0 | 0 | 0 | 152024.0601 | 0 | 0 | 0 | 0 | -277797.0331 | 0 | 561.5951 | 0 | 0 | 0 | 0 | 0 | 0 | 0 | 0 | 0 | 0 | 0
2016-02-26 05:00 | 0 | 0 | 0 | 0 | 0 | 384317.9835 | 0 | 420829 | 0 | 0 | 0 | 820482.3545 | 0 | 1684.7853 | 0 | 0 | 0 | 0 | 0 | 0 | 0 | 152023.452 | 0 | 0 | 0 | 0 | -36511.0165 | 0 | 0 | 0 | 0 | 0 | 0 | 0 | 0 | 0 | 0 | 0 | 0 | 0
2016-02-26 06:00 | 0 | 0 | 0 | 0 | 0 | 418185.7856 | 0 | 408908 | 0 | 0 | 0 | 829198.545 | 0 | 2246.3803 | 0 | 0 | 0 | 0 | 0 | 0 | 0 | 152022.8439 | 0 | 0 | 0 | 0 | 8716.1905 | 0 | 561.5951 | 0 | 0 | 0 | 0 | 0 | 0 | 0 | 0 | 0 | 0 | 0
2016-02-26 07:00 | 0 | 0 | 0 | 0 | 0 | 124745.562 | 0 | 401981 | 0 | 0 | 0 | 551401.512 | 0 | 2807.9754 | 0 | 0 | 0 | 0 | 0 | 0 | 0 | 152022.2358 | 0 | 0 | 0 | 0 | -277797.0331 | 0 | 561.5951 | 0 | 0 | 0 | 0 | 0 | 0 | 0 | 0 | 0 | 0 | 0
2016-02-26 08:00 | 0 | 0 | 0 | 0 | 0 | 494603.911 | 0 | 400044 | 0 | 0 | 0 | 645399.8279 | 0 | 3369.5705 | 0 | 0 | 0 | 0 | 0 | 0 | 0 | 152021.6277 | 0 | 0 | 0 | 0 | 93998.316 | 0 | 561.5951 | 0 | 0 | 0 | 0 | 0 | 0 | 0 | 0 | 0 | 0 | 0
2016-02-26 09:00 | 0 | 0 | 0 | 0 | 0 | 127089.562 | 0 | 404325 | 0 | 0 | 0 | 367602.7949 | 0 | 3931.1656 | 0 | 0 | 0 | 0 | 0 | 0 | 0 | 152021.0196 | 0 | 0 | 0 | 0 | -277797.0331 | 0 | 561.5951 | 0 | 0 | 0 | 0 | 0 | 0 | 0 | 0 | 0 | 0 | 0
2016-02-26 10:00 | 0 | 0 | 0 | 0 | 0 | 253012.8214 | 0 | 419789 | 0 | 0 | 0 | 200265.0211 | 0 | 4492.7607 | 0 | 0 | 0 | 0 | 0 | 0 | 0 | 152020.4116 | 0 | 0 | 0 | 0 | -167337.7737 | 0 | 561.5951 | 0 | 0 | 0 | 0 | 0 | 0 | 0 | 0 | 0 | 0 | 0
2016-02-26 11:00 | 0 | 0 | 0 | 0 | 0 | 531146.8519 | 0 | 453147 | 0 | 0 | 0 | 277797.0331 | 0 | 4960.6007 | 0 | 0 | 0 | 0 | 0 | 0 | 0 | 152019.8035 | 0 | 0 | 0 | 0 | 77532.0119 | 0 | 467.84 | 0 | 0 | 0 | 0 | 0 | 0 | 0 | 0 | 0 | 0 | 0
2016-02-26 12:00 | 0 | 0 | 0 | 0 | 0 | 203168.9669 | 0 | 480966 | 0 | 0 | 0 | 0 | 0 | 4960.6007 | 0 | 0 | 0 | 0 | 0 | 0 | 0 | 152019.1954 | 0 | 0 | 0 | 0 | -277797.0331 | 0 | 0 | 0 | 0 | 0 | 0 | 0 | 0 | 0 | 0 | 0 | 0 | 0
2016-02-26 13:00 | 0 | 0 | 0 | 0 | 0 | 480302.1395 | 6954.8605 | 487257 | 0 | 0 | 0 | 0 | 0 | 4960.6007 | 0 | 0 | 0 | 0 | 0 | 0 | 0 | 152018.5873 | 0 | 0 | 0 | 0 | 0 | 0 | 0 | 0 | 0 | 0 | 0 | 0 | 0 | 0 | 0 | 0 | 0 | 0
2016-02-26 14:00 | 0 | 0 | 0 | 0 | 0 | 276166.2713 | 320647.8727 | 482161 | 0 | 0 | 0 | 114653.144 | 0 | 4960.6007 | 0 | 0 | 0 | 0 | 0 | 0 | 0 | 152017.9792 | 0 | 0 | 0 | 0 | 114653.144 | 0 | 0 | 0 | 0 | 0 | 0 | 0 | 0 | 0 | 0 | 0 | 0 | 0
2016-02-26 15:00 | 0 | 0 | 0 | 0 | 0 | 42600.1032 | 709737.9299 | 474541 | 0 | 0 | 0 | 392450.177 | 0 | 4960.6007 | 0 | 0 | 0 | 0 | 0 | 0 | 0 | 152017.3712 | 0 | 0 | 0 | 0 | 277797.0331 | 0 | 0 | 0 | 0 | 0 | 0 | 0 | 0 | 0 | 0 | 0 | 0 | 0
2016-02-26 16:00 | 0 | 0 | 0 | 0 | 0 | 0 | 756249.696 | 465184 | 0 | 0 | 0 | 670247.2101 | 0 | 5522.1958 | 0 | 0 | 0 | 0 | 0 | 0 | 0 | 162182.4174 | 0 | 0 | 0 | 0 | 277797.0331 | 0 | 561.5951 | 0 | 0 | 0 | 0 | 0 | 0 | 0 | 0 | 12707.0678 | 0 | 0
2016-02-26 17:00 | 0 | 0 | 0 | 0 | 0 | 0 | 742155.8844 | 454966 | 0 | 0 | 0 | 948044.2431 | 0 | 6083.7908 | 0 | 0 | 0 | 0 | 0 | 0 | 0 | 169246.7737 | 0 | 0 | 0 | 0 | 277797.0331 | 0 | 561.5951 | 0 | 0 | 0 | 0 | 0 | 0 | 0 | 0 | 8831.2563 | 0 | 0
2016-02-26 18:00 | 0 | 0 | 0 | 0 | 0 | 0 | 718497.2644 | 445971 | 0 | 0 | 0 | 1220570.5075 | 0 | 6083.7908 | 0 | 0 | 0 | 0 | 0 | 0 | 0 | 169246.0967 | 0 | 0 | 0 | 0 | 272526.2644 | 0 | 0 | 0 | 0 | 0 | 0 | 0 | 0 | 0 | 0 | 0 | 0 | 0
2016-02-26 19:00 | 0 | 0 | 0 | 0 | 0 | 12815.3041 | 704107.7289 | 439126 | 0 | 0 | 0 | 1498367.5406 | 0 | 6083.7908 | 0 | 0 | 0 | 0 | 0 | 0 | 0 | 169245.4197 | 0 | 0 | 0 | 0 | 277797.0331 | 0 | 0 | 0 | 0 | 0 | 0 | 0 | 0 | 0 | 0 | 0 | 0 | 0
2016-02-26 20:00 | 0 | 0 | 0 | 0 | 0 | 0 | 709532.8715 | 434190 | 0 | 0 | 0 | 1776164.5736 | 0 | 3629.6293 | 0 | 0 | 0 | 0 | 0 | 0 | 0 | 169244.7427 | 0 | 0 | 0 | 0 | 277797.0331 | 0 | 0 | 2454.1616 | 0 | 0 | 0 | 0 | 0 | 0 | 0 | 0 | 0 | 0
2016-02-26 21:00 | 0 | 0 | 0 | 0 | 0 | 0 | 716591.9053 | 433274 | 0 | 0 | 0 | 2053961.6067 | 0 | 4191.2244 | 0 | 0 | 0 | 0 | 0 | 0 | 0 | 173211.4875 | 0 | 0 | 0 | 0 | 277797.0331 | 0 | 561.5951 | 0 | 0 | 0 | 0 | 0 | 0 | 0 | 0 | 4959.2772 | 0 | 0
2016-02-26 22:00 | 0 | 0 | 0 | 0 | 0 | 40806.2386 | 676678.7945 | 439688 | 0 | 0 | 0 | 2331758.6397 | 0 | 4191.2244 | 0 | 0 | 0 | 0 | 0 | 0 | 0 | 173210.7946 | 0 | 0 | 0 | 0 | 277797.0331 | 0 | 0 | 0 | 0 | 0 | 0 | 0 | 0 | 0 | 0 | 0 | 0 | 0
2016-02-26 23:00 | 0 | 0 | 0 | 0 | 0 | 197993.4526 | 471176.4021 | 454068 | 0 | 0 | 0 | 2546860.4944 | 0 | 4191.2244 | 0 | 0 | 0 | 0 | 0 | 0 | 0 | 173210.1018 | 0 | 0 | 0 | 0 | 215101.8547 | 0 | 0 | 0 | 0 | 0 | 0 | 0 | 0 | 0 | 0 | 0 | 0 | 0
2016-02-27 | 0 | 0 | 0 | 0 | 0 | 369089.4766 | 98129.5234 | 467219 | 0 | 0 | 0 | 2546860.4944 | 0 | 4191.2244 | 0 | 0 | 0 | 0 | 0 | 0 | 0 | 173209.4089 | 0 | 0 | 0 | 0 | 0 | 0 | 0 | 0 | 0 | 0 | 0 | 0 | 0 | 0 | 0 | 0 | 0 | 0
2016-02-27 01:00 | 0 | 0 | 0 | 0 | 0 | 435305.792 | 103.4384 | 470275 | 0 | 0 | 0 | 2511994.7248 | 0 | 4191.2244 | 0 | 0 | 0 | 0 | 0 | 0 | 0 | 173208.7161 | 0 | 0 | 0 | 0 | -34865.7696 | 0 | 0 | 0 | 0 | 0 | 0 | 0 | 0 | 0 | 0 | 0 | 0 | 0
2016-02-27 02:00 | 0 | 0 | 0 | 0 | 0 | 501511.3647 | 0 | 466084 | 0 | 0 | 0 | 2546860.4944 | 0 | 4752.8195 | 0 | 0 | 0 | 0 | 0 | 0 | 0 | 173208.0233 | 0 | 0 | 0 | 0 | 34865.7696 | 0 | 561.5951 | 0 | 0 | 0 | 0 | 0 | 0 | 0 | 0 | 0 | 0 | 0
2016-02-27 03:00 | 0 | 0 | 0 | 0 | 0 | 177458.562 | 0 | 454694 | 0 | 0 | 0 | 2269063.4613 | 0 | 5314.4145 | 0 | 0 | 0 | 0 | 0 | 0 | 0 | 173207.3304 | 0 | 0 | 0 | 0 | -277797.0331 | 0 | 561.5951 | 0 | 0 | 0 | 0 | 0 | 0 | 0 | 0 | 0 | 0 | 0
2016-02-27 04:00 | 0 | 0 | 0 | 0 | 0 | 160357.562 | 0 | 437593 | 0 | 0 | 0 | 1991266.4283 | 0 | 5876.0096 | 0 | 0 | 0 | 0 | 0 | 0 | 0 | 173206.6376 | 0 | 0 | 0 | 0 | -277797.0331 | 0 | 561.5951 | 0 | 0 | 0 | 0 | 0 | 0 | 0 | 0 | 0 | 0 | 0
2016-02-27 05:00 | 0 | 0 | 0 | 0 | 0 | 143669.562 | 0 | 420905 | 0 | 0 | 0 | 1713469.3952 | 0 | 6437.6047 | 0 | 0 | 0 | 0 | 0 | 0 | 0 | 173205.9448 | 0 | 0 | 0 | 0 | -277797.0331 | 0 | 561.5951 | 0 | 0 | 0 | 0 | 0 | 0 | 0 | 0 | 0 | 0 | 0
2016-02-27 06:00 | 0 | 0 | 0 | 0 | 0 | 132645.562 | 0 | 409881 | 0 | 0 | 0 | 1435672.3622 | 0 | 6999.1998 | 0 | 0 | 0 | 0 | 0 | 0 | 0 | 173205.2519 | 0 | 0 | 0 | 0 | -277797.0331 | 0 | 561.5951 | 0 | 0 | 0 | 0 | 0 | 0 | 0 | 0 | 0 | 0 | 0
2016-02-27 07:00 | 0 | 0 | 0 | 0 | 0 | 555560.1861 | 0 | 403439 | 0 | 0 | 0 | 1587231.9532 | 0 | 7560.7949 | 0 | 0 | 0 | 0 | 0 | 0 | 0 | 173204.5591 | 0 | 0 | 0 | 0 | 151559.5911 | 0 | 561.5951 | 0 | 0 | 0 | 0 | 0 | 0 | 0 | 0 | 0 | 0 | 0
2016-02-27 08:00 | 0 | 0 | 0 | 0 | 0 | 122874.562 | 0 | 400110 | 0 | 0 | 0 | 1309434.9202 | 0 | 8122.39 | 0 | 0 | 0 | 0 | 0 | 0 | 0 | 173203.8663 | 0 | 0 | 0 | 0 | -277797.0331 | 0 | 561.5951 | 0 | 0 | 0 | 0 | 0 | 0 | 0 | 0 | 0 | 0 | 0
2016-02-27 09:00 | 0 | 0 | 0 | 0 | 0 | 679943.6281 | 0 | 401585 | 0 | 0 | 0 | 1587231.9532 | 0 | 8683.985 | 0 | 0 | 0 | 0 | 0 | 0 | 0 | 173203.1735 | 0 | 0 | 0 | 0 | 277797.0331 | 0 | 561.5951 | 0 | 0 | 0 | 0 | 0 | 0 | 0 | 0 | 0 | 0 | 0
2016-02-27 10:00 | 0 | 0 | 0 | 0 | 0 | 130049.562 | 0 | 407285 | 0 | 0 | 0 | 1309434.9202 | 0 | 9245.5801 | 0 | 0 | 0 | 0 | 0 | 0 | 0 | 173202.4807 | 0 | 0 | 0 | 0 | -277797.0331 | 0 | 561.5951 | 0 | 0 | 0 | 0 | 0 | 0 | 0 | 0 | 0 | 0 | 0
2016-02-27 11:00 | 0 | 0 | 0 | 0 | 0 | 144575.562 | 0 | 421811 | 0 | 0 | 0 | 1031637.8871 | 0 | 9807.1752 | 0 | 0 | 0 | 0 | 0 | 0 | 0 | 173201.7879 | 0 | 0 | 0 | 0 | -277797.0331 | 0 | 561.5951 | 0 | 0 | 0 | 0 | 0 | 0 | 0 | 0 | 0 | 0 | 0
2016-02-27 12:00 | 0 | 0 | 0 | 0 | 0 | 159678.562 | 0 | 436914 | 0 | 0 | 0 | 753840.8541 | 0 | 10368.7703 | 0 | 0 | 0 | 0 | 0 | 0 | 0 | 173201.0951 | 0 | 0 | 0 | 0 | -277797.0331 | 0 | 561.5951 | 0 | 0 | 0 | 0 | 0 | 0 | 0 | 0 | 0 | 0 | 0
2016-02-27 13:00 | 0 | 0 | 0 | 0 | 0 | 148496.1266 | 6915.0701 | 443577 | 0 | 0 | 0 | 476043.821 | 0 | 0 | 0 | 0 | 0 | 0 | 0 | 0 | 0 | 173200.4023 | 0 | 0 | 0 | 0 | -277797.0331 | 0 | 0 | 10368.7703 | 0 | 0 | 0 | 0 | 0 | 0 | 0 | 0 | 0 | 0
2016-02-27 14:00 | 0 | 0 | 0 | 0 | 0 | 0 | 290281.8391 | 440303 | 0 | 0 | 0 | 325461.0651 | 0 | 561.5951 | 0 | 0 | 0 | 0 | 0 | 0 | 0 | 173199.7095 | 0 | 0 | 0 | 0 | -150582.7559 | 0 | 561.5951 | 0 | 0 | 0 | 0 | 0 | 0 | 0 | 0 | 0 | 0 | 0
2016-02-27 15:00 | 0 | 0 | 0 | 0 | 0 | 0 | 640708.017 | 431766 | 0 | 0 | 0 | 533841.4871 | 0 | 1123.1902 | 0 | 0 | 0 | 0 | 0 | 0 | 0 | 173199.0167 | 0 | 0 | 0 | 0 | 208380.422 | 0 | 561.5951 | 0 | 0 | 0 | 0 | 0 | 0 | 0 | 0 | 0 | 0 | 0
2016-02-27 16:00 | 0 | 0 | 0 | 0 | 0 | 0 | 713664.0009 | 421204 | 0 | 0 | 0 | 811638.5201 | 0 | 1684.7853 | 0 | 0 | 0 | 0 | 0 | 0 | 0 | 184479.4221 | 0 | 0 | 0 | 0 | 277797.0331 | 0 | 561.5951 | 0 | 0 | 0 | 0 | 0 | 0 | 0 | 0 | 14101.3728 | 0 | 0
2016-02-27 17:00 | 0 | 0 | 0 | 0 | 0 | 0 | 704852.0372 | 410971 | 0 | 0 | 0 | 1089435.5532 | 0 | 2246.3803 | 0 | 0 | 0 | 0 | 0 | 0 | 0 | 196896.6114 | 0 | 0 | 0 | 0 | 277797.0331 | 0 | 561.5951 | 0 | 0 | 0 | 0 | 0 | 0 | 0 | 0 | 15522.409 | 0 | 0
2016-02-27 18:00 | 0 | 0 | 0 | 0 | 0 | 0 | 695197.0372 | 401316 | 0 | 0 | 0 | 1367232.5862 | 0 | 2807.9754 | 0 | 0 | 0 | 0 | 0 | 0 | 0 | 209313.751 | 0 | 0 | 0 | 0 | 277797.0331 | 0 | 561.5951 | 0 | 0 | 0 | 0 | 0 | 0 | 0 | 0 | 15522.409 | 0 | 0
2016-02-27 19:00 | 0 | 0 | 0 | 0 | 0 | 0 | 686937.6646 | 394032 | 0 | 0 | 0 | 1645029.6193 | 0 | 3369.5705 | 0 | 0 | 0 | 0 | 0 | 0 | 0 | 220950.543 | 0 | 0 | 0 | 0 | 277797.0331 | 0 | 561.5951 | 0 | 0 | 0 | 0 | 0 | 0 | 0 | 0 | 14547.0365 | 0 | 0
2016-02-27 20:00 | 0 | 0 | 0 | 0 | 0 | 0 | 682875.0372 | 388994 | 0 | 0 | 0 | 1922826.6523 | 0 | 3931.1656 | 0 | 0 | 0 | 0 | 0 | 0 | 0 | 233367.5864 | 0 | 0 | 0 | 0 | 277797.0331 | 0 | 561.5951 | 0 | 0 | 0 | 0 | 0 | 0 | 0 | 0 | 15522.409 | 0 | 0
2016-02-27 21:00 | 0 | 0 | 0 | 0 | 0 | 0 | 682607.0372 | 388726 | 0 | 0 | 0 | 2200623.6854 | 0 | 4492.7607 | 0 | 0 | 0 | 0 | 0 | 0 | 0 | 245784.5801 | 0 | 0 | 0 | 0 | 277797.0331 | 0 | 561.5951 | 0 | 0 | 0 | 0 | 0 | 0 | 0 | 0 | 15522.409 | 0 | 0
2016-02-27 22:00 | 0 | 0 | 0 | 0 | 0 | 0 | 662490.6566 | 393736 | 0 | 0 | 0 | 2468816.7469 | 0 | 5054.3558 | 0 | 0 | 0 | 0 | 0 | 0 | 0 | 245783.597 | 0 | 0 | 0 | 0 | 268193.0615 | 0 | 561.5951 | 0 | 0 | 0 | 0 | 0 | 0 | 0 | 0 | 0 | 0 | 0
2016-02-27 23:00 | 0 | 0 | 0 | 0 | 0 | 0 | 487323.3426 | 408718 | 0 | 0 | 0 | 2546860.4944 | 0 | 5615.9508 | 0 | 0 | 0 | 0 | 0 | 0 | 0 | 245782.6138 | 0 | 0 | 0 | 0 | 78043.7475 | 0 | 561.5951 | 0 | 0 | 0 | 0 | 0 | 0 | 0 | 0 | 0 | 0 | 0
2016-02-28 | 0 | 0 | 0 | 0 | 0 | 12021.4153 | 127746.6008 | 423181 | 0 | 0 | 0 | 2269063.4613 | 0 | 0 | 0 | 0 | 0 | 0 | 0 | 0 | 0 | 245781.6307 | 0 | 0 | 0 | 0 | -277797.0331 | 0 | 0 | 5615.9508 | 0 | 0 | 0 | 0 | 0 | 0 | 0 | 0 | 0 | 0
2016-02-28 01:00 | 0 | 0 | 0 | 0 | 0 | 149076.799 | 162.1679 | 427036 | 0 | 0 | 0 | 1991266.4283 | 0 | 0 | 0 | 0 | 0 | 0 | 0 | 0 | 0 | 245780.6476 | 0 | 0 | 0 | 0 | -277797.0331 | 0 | 0 | 0 | 0 | 0 | 0 | 0 | 0 | 0 | 0 | 0 | 0 | 0
2016-02-28 02:00 | 0 | 0 | 0 | 0 | 0 | 147261.9669 | 0 | 425059 | 0 | 0 | 0 | 1713469.3952 | 0 | 0 | 0 | 0 | 0 | 0 | 0 | 0 | 0 | 245779.6645 | 0 | 0 | 0 | 0 | -277797.0331 | 0 | 0 | 0 | 0 | 0 | 0 | 0 | 0 | 0 | 0 | 0 | 0 | 0
2016-02-28 03:00 | 0 | 0 | 0 | 0 | 0 | 139035.9669 | 0 | 416833 | 0 | 0 | 0 | 1435672.3622 | 0 | 0 | 0 | 0 | 0 | 0 | 0 | 0 | 0 | 245778.6813 | 0 | 0 | 0 | 0 | -277797.0331 | 0 | 0 | 0 | 0 | 0 | 0 | 0 | 0 | 0 | 0 | 0 | 0 | 0
2016-02-28 04:00 | 0 | 0 | 0 | 0 | 0 | 125139.9669 | 0 | 402937 | 0 | 0 | 0 | 1157875.3291 | 0 | 0 | 0 | 0 | 0 | 0 | 0 | 0 | 0 | 245777.6982 | 0 | 0 | 0 | 0 | -277797.0331 | 0 | 0 | 0 | 0 | 0 | 0 | 0 | 0 | 0 | 0 | 0 | 0 | 0
2016-02-28 05:00 | 0 | 0 | 0 | 0 | 0 | 667317.0331 | 0 | 389520 | 0 | 0 | 0 | 1435672.3622 | 0 | 0 | 0 | 0 | 0 | 0 | 0 | 0 | 0 | 245776.7151 | 0 | 0 | 0 | 0 | 277797.0331 | 0 | 0 | 0 | 0 | 0 | 0 | 0 | 0 | 0 | 0 | 0 | 0 | 0
2016-02-28 06:00 | 0 | 0 | 0 | 0 | 0 | 656812.0331 | 0 | 379015 | 0 | 0 | 0 | 1713469.3952 | 0 | 0 | 0 | 0 | 0 | 0 | 0 | 0 | 0 | 245775.732 | 0 | 0 | 0 | 0 | 277797.0331 | 0 | 0 | 0 | 0 | 0 | 0 | 0 | 0 | 0 | 0 | 0 | 0 | 0
2016-02-28 07:00 | 0 | 0 | 0 | 0 | 0 | 94403.9669 | 0 | 372201 | 0 | 0 | 0 | 1435672.3622 | 0 | 0 | 0 | 0 | 0 | 0 | 0 | 0 | 0 | 245774.7489 | 0 | 0 | 0 | 0 | -277797.0331 | 0 | 0 | 0 | 0 | 0 | 0 | 0 | 0 | 0 | 0 | 0 | 0 | 0
2016-02-28 08:00 | 0 | 0 | 0 | 0 | 0 | 90788.9669 | 0 | 368586 | 0 | 0 | 0 | 1157875.3291 | 0 | 0 | 0 | 0 | 0 | 0 | 0 | 0 | 0 | 245773.7658 | 0 | 0 | 0 | 0 | -277797.0331 | 0 | 0 | 0 | 0 | 0 | 0 | 0 | 0 | 0 | 0 | 0 | 0 | 0
2016-02-28 09:00 | 0 | 0 | 0 | 0 | 0 | 646728.0331 | 0 | 368931 | 0 | 0 | 0 | 1435672.3622 | 0 | 0 | 0 | 0 | 0 | 0 | 0 | 0 | 0 | 245772.7827 | 0 | 0 | 0 | 0 | 277797.0331 | 0 | 0 | 0 | 0 | 0 | 0 | 0 | 0 | 0 | 0 | 0 | 0 | 0
2016-02-28 10:00 | 0 | 0 | 0 | 0 | 0 | 95467.9669 | 0 | 373265 | 0 | 0 | 0 | 1157875.3291 | 0 | 0 | 0 | 0 | 0 | 0 | 0 | 0 | 0 | 245771.7996 | 0 | 0 | 0 | 0 | -277797.0331 | 0 | 0 | 0 | 0 | 0 | 0 | 0 | 0 | 0 | 0 | 0 | 0 | 0
2016-02-28 11:00 | 0 | 0 | 0 | 0 | 0 | 104323.9669 | 0 | 382121 | 0 | 0 | 0 | 880078.2961 | 0 | 0 | 0 | 0 | 0 | 0 | 0 | 0 | 0 | 245770.8165 | 0 | 0 | 0 | 0 | -277797.0331 | 0 | 0 | 0 | 0 | 0 | 0 | 0 | 0 | 0 | 0 | 0 | 0 | 0
2016-02-28 12:00 | 0 | 0 | 0 | 0 | 0 | 115012.562 | 0 | 392248 | 0 | 0 | 0 | 602281.263 | 0 | 561.5951 | 0 | 0 | 0 | 0 | 0 | 0 | 0 | 245769.8335 | 0 | 0 | 0 | 0 | -277797.0331 | 0 | 561.5951 | 0 | 0 | 0 | 0 | 0 | 0 | 0 | 0 | 0 | 0 | 0
2016-02-28 13:00 | 0 | 0 | 0 | 0 | 0 | 111092.8197 | 8281.1472 | 397171 | 0 | 0 | 0 | 324484.23 | 0 | 561.5951 | 0 | 0 | 0 | 0 | 0 | 0 | 0 | 245768.8504 | 0 | 0 | 0 | 0 | -277797.0331 | 0 | 0 | 0 | 0 | 0 | 0 | 0 | 0 | 0 | 0 | 0 | 0 | 0
2016-02-28 14:00 | 0 | 0 | 0 | 0 | 0 | 0 | 310082.7545 | 396002 | 0 | 0 | 0 | 238564.9845 | 0 | 561.5951 | 0 | 0 | 0 | 0 | 0 | 0 | 0 | 245767.8673 | 0 | 0 | 0 | 0 | -85919.2455 | 0 | 0 | 0 | 0 | 0 | 0 | 0 | 0 | 0 | 0 | 0 | 0 | 0
2016-02-28 15:00 | 0 | 0 | 0 | 0 | 0 | 0 | 674329.11 | 390876 | 0 | 0 | 0 | 516362.0175 | 0 | 1123.1902 | 0 | 0 | 0 | 0 | 0 | 0 | 0 | 249842.4698 | 0 | 0 | 0 | 0 | 277797.0331 | 0 | 561.5951 | 0 | 0 | 0 | 0 | 0 | 0 | 0 | 0 | 5094.4819 | 0 | 0
2016-02-28 16:00 | 0 | 0 | 0 | 0 | 0 | 0 | 679523.0372 | 385642 | 0 | 0 | 0 | 794159.0506 | 0 | 1684.7853 | 0 | 0 | 0 | 0 | 0 | 0 | 0 | 262259.3976 | 0 | 0 | 0 | 0 | 277797.0331 | 0 | 561.5951 | 0 | 0 | 0 | 0 | 0 | 0 | 0 | 0 | 15522.409 | 0 | 0
2016-02-28 17:00 | 0 | 0 | 0 | 0 | 0 | 0 | 674846.0372 | 380965 | 0 | 0 | 0 | 1071956.0836 | 0 | 2246.3803 | 0 | 0 | 0 | 0 | 0 | 0 | 0 | 274676.2758 | 0 | 0 | 0 | 0 | 277797.0331 | 0 | 561.5951 | 0 | 0 | 0 | 0 | 0 | 0 | 0 | 0 | 15522.409 | 0 | 0
2016-02-28 18:00 | 0 | 0 | 0 | 0 | 0 | 0 | 671345.0372 | 377464 | 0 | 0 | 0 | 1349753.1167 | 0 | 2807.9754 | 0 | 0 | 0 | 0 | 0 | 0 | 0 | 287093.1043 | 0 | 0 | 0 | 0 | 277797.0331 | 0 | 561.5951 | 0 | 0 | 0 | 0 | 0 | 0 | 0 | 0 | 15522.409 | 0 | 0
2016-02-28 19:00 | 0 | 0 | 0 | 0 | 0 | 0 | 668065.0372 | 374184 | 0 | 0 | 0 | 1627550.1497 | 0 | 3369.5705 | 0 | 0 | 0 | 0 | 0 | 0 | 0 | 299509.8832 | 0 | 0 | 0 | 0 | 277797.0331 | 0 | 561.5951 | 0 | 0 | 0 | 0 | 0 | 0 | 0 | 0 | 15522.409 | 0 | 0
2016-02-28 20:00 | 0 | 0 | 0 | 0 | 0 | 0 | 666878.0372 | 372997 | 0 | 0 | 0 | 1905347.1828 | 0 | 3931.1656 | 0 | 0 | 0 | 0 | 0 | 0 | 0 | 311926.6123 | 0 | 0 | 0 | 0 | 277797.0331 | 0 | 561.5951 | 0 | 0 | 0 | 0 | 0 | 0 | 0 | 0 | 15522.409 | 0 | 0
2016-02-28 21:00 | 0 | 0 | 0 | 0 | 0 | 0 | 663099.0599 | 375600 | 0 | 0 | 0 | 2183144.2158 | 0 | 4492.7607 | 0 | 0 | 0 | 0 | 0 | 0 | 0 | 319237.71 | 0 | 0 | 0 | 0 | 277797.0331 | 0 | 561.5951 | 0 | 0 | 0 | 0 | 0 | 0 | 0 | 0 | 9140.4317 | 0 | 0
2016-02-28 22:00 | 0 | 0 | 0 | 0 | 0 | 0 | 600084.0007 | 384629 | 0 | 0 | 0 | 2398599.2165 | 0 | 4492.7607 | 0 | 0 | 0 | 0 | 0 | 0 | 0 | 319236.4331 | 0 | 0 | 0 | 0 | 215455.0007 | 0 | 0 | 0 | 0 | 0 | 0 | 0 | 0 | 0 | 0 | 0 | 0 | 0
2016-02-28 23:00 | 0 | 0 | 0 | 0 | 0 | 121412.0428 | 428270.2351 | 401421 | 0 | 0 | 0 | 2546860.4944 | 0 | 4492.7607 | 0 | 0 | 0 | 0 | 0 | 0 | 0 | 319235.1561 | 0 | 0 | 0 | 0 | 148261.2779 | 0 | 0 | 0 | 0 | 0 | 0 | 0 | 0 | 0 | 0 | 0 | 0 | 0
2016-02-29 | 0 | 0 | 0 | 0 | 0 | 91246.5435 | 88312.3654 | 416582 | 0 | 0 | 0 | 2309837.4033 | 0 | 4492.7607 | 0 | 0 | 0 | 0 | 0 | 0 | 0 | 319233.8792 | 0 | 0 | 0 | 0 | -237023.0911 | 0 | 0 | 0 | 0 | 0 | 0 | 0 | 0 | 0 | 0 | 0 | 0 | 0
2016-02-29 01:00 | 0 | 0 | 0 | 0 | 0 | 652008.4128 | 169.9176 | 419648 | 0 | 0 | 0 | 2546860.4944 | 0 | 0 | 0 | 0 | 0 | 0 | 0 | 0 | 0 | 319232.6022 | 0 | 0 | 0 | 0 | 237023.0911 | 0 | 0 | 4492.7607 | 0 | 0 | 0 | 0 | 0 | 0 | 0 | 0 | 0 | 0
2016-02-29 02:00 | 0 | 0 | 0 | 0 | 0 | 135553.562 | 0 | 412789 | 0 | 0 | 0 | 2269063.4613 | 0 | 561.5951 | 0 | 0 | 0 | 0 | 0 | 0 | 0 | 319231.3253 | 0 | 0 | 0 | 0 | -277797.0331 | 0 | 561.5951 | 0 | 0 | 0 | 0 | 0 | 0 | 0 | 0 | 0 | 0 | 0
2016-02-29 03:00 | 0 | 0 | 0 | 0 | 0 | 630402.4312 | 0 | 398731 | 0 | 0 | 0 | 2500173.2975 | 0 | 1123.1902 | 0 | 0 | 0 | 0 | 0 | 0 | 0 | 319230.0484 | 0 | 0 | 0 | 0 | 231109.8361 | 0 | 561.5951 | 0 | 0 | 0 | 0 | 0 | 0 | 0 | 0 | 0 | 0 | 0
2016-02-29 04:00 | 0 | 0 | 0 | 0 | 0 | 102448.562 | 0 | 379684 | 0 | 0 | 0 | 2222376.2644 | 0 | 1684.7853 | 0 | 0 | 0 | 0 | 0 | 0 | 0 | 319228.7715 | 0 | 0 | 0 | 0 | -277797.0331 | 0 | 561.5951 | 0 | 0 | 0 | 0 | 0 | 0 | 0 | 0 | 0 | 0 | 0
2016-02-29 05:00 | 0 | 0 | 0 | 0 | 0 | 86456.562 | 0 | 363692 | 0 | 0 | 0 | 1944579.2314 | 0 | 2246.3803 | 0 | 0 | 0 | 0 | 0 | 0 | 0 | 319227.4946 | 0 | 0 | 0 | 0 | -277797.0331 | 0 | 561.5951 | 0 | 0 | 0 | 0 | 0 | 0 | 0 | 0 | 0 | 0 | 0
2016-02-29 06:00 | 0 | 0 | 0 | 0 | 0 | 73660.562 | 0 | 350896 | 0 | 0 | 0 | 1666782.1983 | 0 | 2807.9754 | 0 | 0 | 0 | 0 | 0 | 0 | 0 | 319226.2176 | 0 | 0 | 0 | 0 | -277797.0331 | 0 | 561.5951 | 0 | 0 | 0 | 0 | 0 | 0 | 0 | 0 | 0 | 0 | 0
2016-02-29 07:00 | 0 | 0 | 0 | 0 | 0 | 65997.562 | 0 | 343233 | 0 | 0 | 0 | 1388985.1653 | 0 | 3369.5705 | 0 | 0 | 0 | 0 | 0 | 0 | 0 | 319224.9407 | 0 | 0 | 0 | 0 | -277797.0331 | 0 | 561.5951 | 0 | 0 | 0 | 0 | 0 | 0 | 0 | 0 | 0 | 0 | 0
2016-02-29 08:00 | 0 | 0 | 0 | 0 | 0 | 63988.562 | 0 | 341224 | 0 | 0 | 0 | 1111188.1322 | 0 | 3931.1656 | 0 | 0 | 0 | 0 | 0 | 0 | 0 | 319223.6638 | 0 | 0 | 0 | 0 | -277797.0331 | 0 | 561.5951 | 0 | 0 | 0 | 0 | 0 | 0 | 0 | 0 | 0 | 0 | 0
2016-02-29 09:00 | 0 | 0 | 0 | 0 | 0 | 68308.562 | 0 | 345544 | 0 | 0 | 0 | 833391.0992 | 0 | 4492.7607 | 0 | 0 | 0 | 0 | 0 | 0 | 0 | 319222.3869 | 0 | 0 | 0 | 0 | -277797.0331 | 0 | 561.5951 | 0 | 0 | 0 | 0 | 0 | 0 | 0 | 0 | 0 | 0 | 0
2016-02-29 10:00 | 0 | 0 | 0 | 0 | 0 | 84888.562 | 0 | 362124 | 0 | 0 | 0 | 555594.0661 | 0 | 5054.3558 | 0 | 0 | 0 | 0 | 0 | 0 | 0 | 319221.1101 | 0 | 0 | 0 | 0 | -277797.0331 | 0 | 561.5951 | 0 | 0 | 0 | 0 | 0 | 0 | 0 | 0 | 0 | 0 | 0
2016-02-29 11:00 | 0 | 0 | 0 | 0 | 0 | 118391.562 | 0 | 395627 | 0 | 0 | 0 | 277797.0331 | 0 | 5615.9508 | 0 | 0 | 0 | 0 | 0 | 0 | 0 | 319219.8332 | 0 | 0 | 0 | 0 | -277797.0331 | 0 | 561.5951 | 0 | 0 | 0 | 0 | 0 | 0 | 0 | 0 | 0 | 0 | 0
2016-02-29 12:00 | 0 | 0 | 0 | 0 | 0 | 147331.562 | 0 | 424567 | 0 | 0 | 0 | 0 | 0 | 6177.5459 | 0 | 0 | 0 | 0 | 0 | 0 | 0 | 319218.5563 | 0 | 0 | 0 | 0 | -277797.0331 | 0 | 561.5951 | 0 | 0 | 0 | 0 | 0 | 0 | 0 | 0 | 0 | 0 | 0
2016-02-29 13:00 | 0 | 0 | 0 | 0 | 0 | 415875.5165 | 11021.9375 | 433075 | 0 | 0 | 0 | 0 | 0 | 0 | 0 | 0 | 0 | 0 | 0 | 0 | 0 | 319217.2794 | 0 | 0 | 0 | 0 | 0 | 0 | 0 | 6177.5459 | 0 | 0 | 0 | 0 | 0 | 0 | 0 | 0 | 0 | 0
2016-02-29 14:00 | 0 | 0 | 0 | 0 | 0 | 404078.0435 | 309333.9895 | 435615 | 0 | 0 | 0 | 277797.0331 | 0 | 0 | 0 | 0 | 0 | 0 | 0 | 0 | 0 | 319216.0025 | 0 | 0 | 0 | 0 | 277797.0331 | 0 | 0 | 0 | 0 | 0 | 0 | 0 | 0 | 0 | 0 | 0 | 0 | 0
2016-02-29 15:00 | 0 | 0 | 0 | 0 | 0 | 56231.7857 | 658478.8425 | 436352 | 0 | 0 | 0 | 555594.0661 | 0 | 561.5951 | 0 | 0 | 0 | 0 | 0 | 0 | 0 | 319214.7257 | 0 | 0 | 0 | 0 | 277797.0331 | 0 | 561.5951 | 0 | 0 | 0 | 0 | 0 | 0 | 0 | 0 | 0 | 0 | 0
2016-02-29 16:00 | 0 | 0 | 0 | 0 | 0 | 0 | 728151.0372 | 434270 | 0 | 0 | 0 | 833391.0992 | 0 | 1123.1902 | 0 | 0 | 0 | 0 | 0 | 0 | 0 | 331631.376 | 0 | 0 | 0 | 0 | 277797.0331 | 0 | 561.5951 | 0 | 0 | 0 | 0 | 0 | 0 | 0 | 0 | 15522.409 | 0 | 0
2016-02-29 17:00 | 0 | 0 | 0 | 0 | 0 | 0 | 722708.4446 | 430284 | 0 | 0 | 0 | 1111188.1322 | 0 | 1684.7853 | 0 | 0 | 0 | 0 | 0 | 0 | 0 | 342882.7027 | 0 | 0 | 0 | 0 | 277797.0331 | 0 | 561.5951 | 0 | 0 | 0 | 0 | 0 | 0 | 0 | 0 | 14065.8165 | 0 | 0
2016-02-29 18:00 | 0 | 0 | 0 | 0 | 0 | 4799.1353 | 698184.1125 | 426871 | 0 | 0 | 0 | 1388985.1653 | 0 | 0 | 0 | 0 | 0 | 0 | 0 | 0 | 0 | 342881.3312 | 0 | 0 | 0 | 0 | 277797.0331 | 0 | 561.5951 | 2246.3803 | 0 | 0 | 0 | 0 | 0 | 0 | 0 | 0 | 0 | 0
2016-02-29 19:00 | 0 | 0 | 0 | 0 | 0 | 20923.4458 | 680914.5872 | 424041 | 0 | 0 | 0 | 1666782.1983 | 0 | 0 | 0 | 0 | 0 | 0 | 0 | 0 | 0 | 342879.9596 | 0 | 0 | 0 | 0 | 277797.0331 | 0 | 561.5951 | 561.5951 | 0 | 0 | 0 | 0 | 0 | 0 | 0 | 0 | 0 | 0
2016-02-29 20:00 | 0 | 0 | 0 | 0 | 0 | 15148.0589 | 684225.9742 | 421577 | 0 | 0 | 0 | 1944579.2314 | 0 | 0 | 0 | 0 | 0 | 0 | 0 | 0 | 0 | 342878.5881 | 0 | 0 | 0 | 0 | 277797.0331 | 0 | 561.5951 | 561.5951 | 0 | 0 | 0 | 0 | 0 | 0 | 0 | 0 | 0 | 0
2016-02-29 21:00 | 0 | 0 | 0 | 0 | 0 | 13133.1128 | 686810.9202 | 422147 | 0 | 0 | 0 | 2222376.2644 | 0 | 0 | 0 | 0 | 0 | 0 | 0 | 0 | 0 | 342877.2166 | 0 | 0 | 0 | 0 | 277797.0331 | 0 | 0 | 0 | 0 | 0 | 0 | 0 | 0 | 0 | 0 | 0 | 0 | 0
2016-02-29 22:00 | 0 | 0 | 0 | 0 | 0 | 41340.9044 | 656489.7748 | 427406 | 0 | 0 | 0 | 2492800.9436 | 0 | 0 | 0 | 0 | 0 | 0 | 0 | 0 | 0 | 342875.8451 | 0 | 0 | 0 | 0 | 270424.6792 | 0 | 0 | 0 | 0 | 0 | 0 | 0 | 0 | 0 | 0 | 0 | 0 | 0
2016-02-29 23:00 | 0 | 0 | 0 | 0 | 0 | 0 | 494866.5508 | 440807 | 0 | 0 | 0 | 2546860.4944 | 0 | 0 | 0 | 0 | 0 | 0 | 0 | 0 | 0 | 342874.4736 | 0 | 0 | 0 | 0 | 54059.5508 | 0 | 0 | 0 | 0 | 0 | 0 | 0 | 0 | 0 | 0 | 0 | 0 | 0
2016-03-01 | 0 | 0 | 0 | 0 | 0 | 29451.3913 | 147726.5757 | 454975 | 0 | 0 | 0 | 2269063.4613 | 0 | 0 | 0 | 0 | 0 | 0 | 0 | 0 | 0 | 342873.1021 | 0 | 0 | 0 | 0 | -277797.0331 | 0 | 0 | 0 | 0 | 0 | 0 | 0 | 0 | 0 | 0 | 0 | 0 | 0
2016-03-01 01:00 | 0 | 0 | 0 | 0 | 0 | 176870.7392 | 272.2277 | 454940 | 0 | 0 | 0 | 1991266.4283 | 0 | 0 | 0 | 0 | 0 | 0 | 0 | 0 | 0 | 342871.7306 | 0 | 0 | 0 | 0 | -277797.0331 | 0 | 561.5951 | 561.5951 | 0 | 0 | 0 | 0 | 0 | 0 | 0 | 0 | 0 | 0
2016-03-01 02:00 | 0 | 0 | 0 | 0 | 0 | 558729.8737 | 0 | 443646 | 0 | 0 | 0 | 2106350.302 | 0 | 0 | 0 | 0 | 0 | 0 | 0 | 0 | 0 | 342870.3591 | 0 | 0 | 0 | 0 | 115083.8737 | 0 | 0 | 0 | 0 | 0 | 0 | 0 | 0 | 0 | 0 | 0 | 0 | 0
2016-03-01 03:00 | 0 | 0 | 0 | 0 | 0 | 544896.2767 | 0 | 424940 | 0 | 0 | 0 | 2225744.9836 | 0 | 561.5951 | 0 | 0 | 0 | 0 | 0 | 0 | 0 | 342868.9876 | 0 | 0 | 0 | 0 | 119394.6816 | 0 | 561.5951 | 0 | 0 | 0 | 0 | 0 | 0 | 0 | 0 | 0 | 0 | 0
2016-03-01 04:00 | 0 | 0 | 0 | 0 | 0 | 359364.6701 | 0 | 402448 | 0 | 0 | 0 | 2182661.6537 | 0 | 561.5951 | 0 | 0 | 0 | 0 | 0 | 0 | 0 | 342867.6162 | 0 | 0 | 0 | 0 | -43083.3299 | 0 | 0 | 0 | 0 | 0 | 0 | 0 | 0 | 0 | 0 | 0 | 0 | 0
2016-03-01 05:00 | 0 | 0 | 0 | 0 | 0 | 105245.0845 | 0 | 382522 | 0 | 0 | 0 | 1904864.6206 | 0 | 1081.7126 | 0 | 0 | 0 | 0 | 0 | 0 | 0 | 342866.2447 | 0 | 0 | 0 | 0 | -277797.0331 | 0 | 520.1176 | 0 | 0 | 0 | 0 | 0 | 0 | 0 | 0 | 0 | 0 | 0
2016-03-01 06:00 | 0 | 0 | 0 | 0 | 0 | 91904.562 | 0 | 369140 | 0 | 0 | 0 | 1627067.5876 | 0 | 1643.3077 | 0 | 0 | 0 | 0 | 0 | 0 | 0 | 342864.8732 | 0 | 0 | 0 | 0 | -277797.0331 | 0 | 561.5951 | 0 | 0 | 0 | 0 | 0 | 0 | 0 | 0 | 0 | 0 | 0
2016-03-01 07:00 | 0 | 0 | 0 | 0 | 0 | 520286.1042 | 0 | 360103 | 0 | 0 | 0 | 1786689.0967 | 0 | 2204.9028 | 0 | 0 | 0 | 0 | 0 | 0 | 0 | 342863.5018 | 0 | 0 | 0 | 0 | 159621.5092 | 0 | 561.5951 | 0 | 0 | 0 | 0 | 0 | 0 | 0 | 0 | 0 | 0 | 0
2016-03-01 08:00 | 0 | 0 | 0 | 0 | 0 | 79740.562 | 0 | 356976 | 0 | 0 | 0 | 1508892.0637 | 0 | 2766.4979 | 0 | 0 | 0 | 0 | 0 | 0 | 0 | 342862.1303 | 0 | 0 | 0 | 0 | -277797.0331 | 0 | 561.5951 | 0 | 0 | 0 | 0 | 0 | 0 | 0 | 0 | 0 | 0 | 0
2016-03-01 09:00 | 0 | 0 | 0 | 0 | 0 | 82192.562 | 0 | 359428 | 0 | 0 | 0 | 1231095.0306 | 0 | 3328.093 | 0 | 0 | 0 | 0 | 0 | 0 | 0 | 342860.7589 | 0 | 0 | 0 | 0 | -277797.0331 | 0 | 561.5951 | 0 | 0 | 0 | 0 | 0 | 0 | 0 | 0 | 0 | 0 | 0
2016-03-01 10:00 | 0 | 0 | 0 | 0 | 0 | 96453.562 | 0 | 373689 | 0 | 0 | 0 | 953297.9976 | 0 | 3889.6881 | 0 | 0 | 0 | 0 | 0 | 0 | 0 | 342859.3874 | 0 | 0 | 0 | 0 | -277797.0331 | 0 | 561.5951 | 0 | 0 | 0 | 0 | 0 | 0 | 0 | 0 | 0 | 0 | 0
2016-03-01 11:00 | 0 | 0 | 0 | 0 | 0 | 128159.562 | 0 | 405395 | 0 | 0 | 0 | 675500.9645 | 0 | 4451.2832 | 0 | 0 | 0 | 0 | 0 | 0 | 0 | 342858.016 | 0 | 0 | 0 | 0 | -277797.0331 | 0 | 561.5951 | 0 | 0 | 0 | 0 | 0 | 0 | 0 | 0 | 0 | 0 | 0
2016-03-01 12:00 | 0 | 0 | 0 | 0 | 0 | 153090.562 | 0 | 430326 | 0 | 0 | 0 | 397703.9315 | 0 | 5012.8782 | 0 | 0 | 0 | 0 | 0 | 0 | 0 | 342856.6446 | 0 | 0 | 0 | 0 | -277797.0331 | 0 | 561.5951 | 0 | 0 | 0 | 0 | 0 | 0 | 0 | 0 | 0 | 0 | 0
2016-03-01 13:00 | 0 | 0 | 0 | 0 | 0 | 144965.4094 | 13526.1527 | 435727 | 0 | 0 | 0 | 119906.8984 | 0 | 5574.4733 | 0 | 0 | 0 | 0 | 0 | 0 | 0 | 342855.2731 | 0 | 0 | 0 | 0 | -277797.0331 | 0 | 561.5951 | 0 | 0 | 0 | 0 | 0 | 0 | 0 | 0 | 0 | 0 | 0
2016-03-01 14:00 | 0 | 0 | 0 | 0 | 0 | 0 | 316975.6967 | 436321 | 0 | 0 | 0 | 0 | 0 | 6136.0684 | 0 | 0 | 0 | 0 | 0 | 0 | 0 | 342853.9017 | 0 | 0 | 0 | 0 | -119906.8984 | 0 | 561.5951 | 0 | 0 | 0 | 0 | 0 | 0 | 0 | 0 | 0 | 0 | 0
2016-03-01 15:00 | 0 | 0 | 0 | 0 | 0 | 122559.6226 | 592830.0055 | 437031 | 0 | 0 | 0 | 277797.0331 | 0 | 6697.6635 | 0 | 0 | 0 | 0 | 0 | 0 | 0 | 342852.5303 | 0 | 0 | 0 | 0 | 277797.0331 | 0 | 561.5951 | 0 | 0 | 0 | 0 | 0 | 0 | 0 | 0 | 0 | 0 | 0
2016-03-01 16:00 | 0 | 0 | 0 | 0 | 0 | 34907.6901 | 679488.9381 | 436038 | 0 | 0 | 0 | 555594.0661 | 0 | 7259.2586 | 0 | 0 | 0 | 0 | 0 | 0 | 0 | 342851.1589 | 0 | 0 | 0 | 0 | 277797.0331 | 0 | 561.5951 | 0 | 0 | 0 | 0 | 0 | 0 | 0 | 0 | 0 | 0 | 0
2016-03-01 17:00 | 0 | 0 | 0 | 0 | 0 | 8887.4143 | 703593.2138 | 434122 | 0 | 0 | 0 | 833391.0992 | 0 | 7820.8537 | 0 | 0 | 0 | 0 | 0 | 0 | 0 | 342849.7875 | 0 | 0 | 0 | 0 | 277797.0331 | 0 | 561.5951 | 0 | 0 | 0 | 0 | 0 | 0 | 0 | 0 | 0 | 0 | 0
2016-03-01 18:00 | 0 | 0 | 0 | 0 | 0 | 18494.2904 | 693905.3377 | 434041 | 0 | 0 | 0 | 1111188.1322 | 0 | 8382.4487 | 0 | 0 | 0 | 0 | 0 | 0 | 0 | 342848.4161 | 0 | 0 | 0 | 0 | 277797.0331 | 0 | 561.5951 | 0 | 0 | 0 | 0 | 0 | 0 | 0 | 0 | 0 | 0 | 0
2016-03-01 19:00 | 0 | 0 | 0 | 0 | 0 | 24386.7928 | 687045.8353 | 433074 | 0 | 0 | 0 | 1388985.1653 | 0 | 8944.0438 | 0 | 0 | 0 | 0 | 0 | 0 | 0 | 342847.0447 | 0 | 0 | 0 | 0 | 277797.0331 | 0 | 561.5951 | 0 | 0 | 0 | 0 | 0 | 0 | 0 | 0 | 0 | 0 | 0
2016-03-01 20:00 | 0 | 0 | 0 | 0 | 0 | 15144.0938 | 696075.5344 | 432861 | 0 | 0 | 0 | 1666782.1983 | 0 | 9505.6389 | 0 | 0 | 0 | 0 | 0 | 0 | 0 | 342845.6733 | 0 | 0 | 0 | 0 | 277797.0331 | 0 | 561.5951 | 0 | 0 | 0 | 0 | 0 | 0 | 0 | 0 | 0 | 0 | 0
2016-03-01 21:00 | 0 | 0 | 0 | 0 | 0 | 12338.4917 | 700952.1364 | 434932 | 0 | 0 | 0 | 1944579.2314 | 0 | 10067.234 | 0 | 0 | 0 | 0 | 0 | 0 | 0 | 342844.3019 | 0 | 0 | 0 | 0 | 277797.0331 | 0 | 561.5951 | 0 | 0 | 0 | 0 | 0 | 0 | 0 | 0 | 0 | 0 | 0
2016-03-01 22:00 | 0 | 0 | 0 | 0 | 0 | 58759.7997 | 660805.8284 | 441207 | 0 | 0 | 0 | 2222376.2644 | 0 | 10628.8291 | 0 | 0 | 0 | 0 | 0 | 0 | 0 | 342842.9305 | 0 | 0 | 0 | 0 | 277797.0331 | 0 | 561.5951 | 0 | 0 | 0 | 0 | 0 | 0 | 0 | 0 | 0 | 0 | 0
2016-03-01 23:00 | 0 | 0 | 0 | 0 | 0 | 18344.5383 | 498380.87 | 453833 | 0 | 0 | 0 | 2284707.0776 | 0 | 11190.4242 | 0 | 0 | 0 | 0 | 0 | 0 | 0 | 342841.5592 | 0 | 0 | 0 | 0 | 62330.8132 | 0 | 561.5951 | 0 | 0 | 0 | 0 | 0 | 0 | 0 | 0 | 0 | 0 | 0
2016-03-02 | 0 | 0 | 0 | 0 | 0 | 13981.0048 | 173815.5573 | 465032 | 0 | 0 | 0 | 2006910.0446 | 0 | 11752.0192 | 0 | 0 | 0 | 0 | 0 | 0 | 0 | 342840.1878 | 0 | 0 | 0 | 0 | -277797.0331 | 0 | 561.5951 | 0 | 0 | 0 | 0 | 0 | 0 | 0 | 0 | 0 | 0 | 0
2016-03-02 01:00 | 0 | 0 | 0 | 0 | 0 | 248532.9019 | 363.1423 | 465282 | 0 | 0 | 0 | 1789962.4936 | 0 | 12313.6143 | 0 | 0 | 0 | 0 | 0 | 0 | 0 | 342838.8164 | 0 | 0 | 0 | 0 | -216947.551 | 0 | 561.5951 | 0 | 0 | 0 | 0 | 0 | 0 | 0 | 0 | 0 | 0 | 0
2016-03-02 02:00 | 0 | 0 | 0 | 0 | 0 | 271204.6594 | 0 | 454570 | 0 | 0 | 0 | 1606035.5579 | 0 | 12875.2094 | 0 | 0 | 0 | 0 | 0 | 0 | 0 | 342837.4451 | 0 | 0 | 0 | 0 | -183926.9357 | 0 | 561.5951 | 0 | 0 | 0 | 0 | 0 | 0 | 0 | 0 | 0 | 0 | 0
2016-03-02 03:00 | 0 | 0 | 0 | 0 | 0 | 159119.562 | 0 | 436355 | 0 | 0 | 0 | 1328238.5249 | 0 | 13436.8045 | 0 | 0 | 0 | 0 | 0 | 0 | 0 | 342836.0737 | 0 | 0 | 0 | 0 | -277797.0331 | 0 | 561.5951 | 0 | 0 | 0 | 0 | 0 | 0 | 0 | 0 | 0 | 0 | 0
2016-03-02 04:00 | 0 | 0 | 0 | 0 | 0 | 358678.7375 | 0 | 412434 | 0 | 0 | 0 | 1274483.2624 | 0 | 13436.8045 | 0 | 0 | 0 | 0 | 0 | 0 | 0 | 342834.7024 | 0 | 0 | 0 | 0 | -53755.2625 | 0 | 0 | 0 | 0 | 0 | 0 | 0 | 0 | 0 | 0 | 0 | 0 | 0
2016-03-02 05:00 | 0 | 0 | 0 | 0 | 0 | 413532.4439 | 0 | 392239 | 0 | 0 | 0 | 1295776.7063 | 0 | 13436.8045 | 0 | 0 | 0 | 0 | 0 | 0 | 0 | 342833.331 | 0 | 0 | 0 | 0 | 21293.4439 | 0 | 0 | 0 | 0 | 0 | 0 | 0 | 0 | 0 | 0 | 0 | 0 | 0
2016-03-02 06:00 | 0 | 0 | 0 | 0 | 0 | 99890.9669 | 0 | 377688 | 0 | 0 | 0 | 1017979.6733 | 0 | 13436.8045 | 0 | 0 | 0 | 0 | 0 | 0 | 0 | 342831.9597 | 0 | 0 | 0 | 0 | -277797.0331 | 0 | 0 | 0 | 0 | 0 | 0 | 0 | 0 | 0 | 0 | 0 | 0 | 0
2016-03-02 07:00 | 0 | 0 | 0 | 0 | 0 | 90076.9669 | 0 | 367874 | 0 | 0 | 0 | 740182.6402 | 0 | 13436.8045 | 0 | 0 | 0 | 0 | 0 | 0 | 0 | 342830.5884 | 0 | 0 | 0 | 0 | -277797.0331 | 0 | 0 | 0 | 0 | 0 | 0 | 0 | 0 | 0 | 0 | 0 | 0 | 0
2016-03-02 08:00 | 0 | 0 | 0 | 0 | 0 | 479212.589 | 0 | 363047 | 0 | 0 | 0 | 856348.2292 | 0 | 13436.8045 | 0 | 0 | 0 | 0 | 0 | 0 | 0 | 342829.2171 | 0 | 0 | 0 | 0 | 116165.589 | 0 | 0 | 0 | 0 | 0 | 0 | 0 | 0 | 0 | 0 | 0 | 0 | 0
2016-03-02 09:00 | 0 | 0 | 0 | 0 | 0 | 88813.9669 | 0 | 366611 | 0 | 0 | 0 | 578551.1962 | 0 | 13436.8045 | 0 | 0 | 0 | 0 | 0 | 0 | 0 | 342827.8457 | 0 | 0 | 0 | 0 | -277797.0331 | 0 | 0 | 0 | 0 | 0 | 0 | 0 | 0 | 0 | 0 | 0 | 0 | 0
2016-03-02 10:00 | 0 | 0 | 0 | 0 | 0 | 92619.1967 | 0 | 380785 | 0 | 0 | 0 | 300754.1631 | 0 | 3068.0342 | 0 | 0 | 0 | 0 | 0 | 0 | 0 | 342826.4744 | 0 | 0 | 0 | 0 | -277797.0331 | 0 | 0 | 10368.7703 | 0 | 0 | 0 | 0 | 0 | 0 | 0 | 0 | 0 | 0
2016-03-02 11:00 | 0 | 0 | 0 | 0 | 0 | 135778.9669 | 0 | 413576 | 0 | 0 | 0 | 22957.1301 | 0 | 3068.0342 | 0 | 0 | 0 | 0 | 0 | 0 | 0 | 342825.1031 | 0 | 0 | 0 | 0 | -277797.0331 | 0 | 0 | 0 | 0 | 0 | 0 | 0 | 0 | 0 | 0 | 0 | 0 | 0
2016-03-02 12:00 | 0 | 0 | 0 | 0 | 0 | 454231.3857 | 0 | 442641 | 0 | 0 | 0 | 33985.9207 | 0 | 3629.6293 | 0 | 0 | 0 | 0 | 0 | 0 | 0 | 342823.7318 | 0 | 0 | 0 | 0 | 11028.7906 | 0 | 561.5951 | 0 | 0 | 0 | 0 | 0 | 0 | 0 | 0 | 0 | 0 | 0
2016-03-02 13:00 | 0 | 0 | 0 | 0 | 0 | 404818.2636 | 15108.4109 | 453351 | 0 | 0 | 0 | 0 | 0 | 4191.2244 | 0 | 0 | 0 | 0 | 0 | 0 | 0 | 342822.3605 | 0 | 0 | 0 | 0 | -33985.9207 | 0 | 561.5951 | 0 | 0 | 0 | 0 | 0 | 0 | 0 | 0 | 0 | 0 | 0
2016-03-02 14:00 | 0 | 0 | 0 | 0 | 0 | 137104.7119 | 319447.8832 | 455991 | 0 | 0 | 0 | 0 | 0 | 4752.8195 | 0 | 0 | 0 | 0 | 0 | 0 | 0 | 342820.9892 | 0 | 0 | 0 | 0 | 0 | 0 | 561.5951 | 0 | 0 | 0 | 0 | 0 | 0 | 0 | 0 | 0 | 0 | 0
2016-03-02 15:00 | 0 | 0 | 0 | 0 | 0 | 0 | 692965.8926 | 456455 | 0 | 0 | 0 | 235949.2975 | 0 | 5314.4145 | 0 | 0 | 0 | 0 | 0 | 0 | 0 | 342819.618 | 0 | 0 | 0 | 0 | 235949.2975 | 0 | 561.5951 | 0 | 0 | 0 | 0 | 0 | 0 | 0 | 0 | 0 | 0 | 0
2016-03-02 16:00 | 0 | 0 | 0 | 0 | 0 | 0 | 746716.0372 | 452835 | 0 | 0 | 0 | 513746.3305 | 0 | 5876.0096 | 0 | 0 | 0 | 0 | 0 | 0 | 0 | 355236.1739 | 0 | 0 | 0 | 0 | 277797.0331 | 0 | 561.5951 | 0 | 0 | 0 | 0 | 0 | 0 | 0 | 0 | 15522.409 | 0 | 0
2016-03-02 17:00 | 0 | 0 | 0 | 0 | 0 | 0 | 741663.0372 | 447782 | 0 | 0 | 0 | 791543.3636 | 0 | 6437.6047 | 0 | 0 | 0 | 0 | 0 | 0 | 0 | 367652.6802 | 0 | 0 | 0 | 0 | 277797.0331 | 0 | 561.5951 | 0 | 0 | 0 | 0 | 0 | 0 | 0 | 0 | 15522.409 | 0 | 0
2016-03-02 18:00 | 0 | 0 | 0 | 0 | 0 | 0 | 731445.4153 | 444000 | 0 | 0 | 0 | 1069340.3966 | 0 | 6999.1998 | 0 | 0 | 0 | 0 | 0 | 0 | 0 | 374920.6393 | 0 | 0 | 0 | 0 | 277797.0331 | 0 | 561.5951 | 0 | 0 | 0 | 0 | 0 | 0 | 0 | 0 | 9086.7871 | 0 | 0
2016-03-02 19:00 | 0 | 0 | 0 | 0 | 0 | 0 | 721746.4145 | 440889 | 0 | 0 | 0 | 1347137.4297 | 0 | 7560.7949 | 0 | 0 | 0 | 0 | 0 | 0 | 0 | 376918.1687 | 0 | 0 | 0 | 0 | 277797.0331 | 0 | 561.5951 | 0 | 0 | 0 | 0 | 0 | 0 | 0 | 0 | 2498.7863 | 0 | 0
2016-03-02 20:00 | 0 | 0 | 0 | 0 | 0 | 0 | 731820.2917 | 440393 | 0 | 0 | 0 | 1624934.4627 | 0 | 8122.39 | 0 | 0 | 0 | 0 | 0 | 0 | 0 | 387371.5918 | 0 | 0 | 0 | 0 | 277797.0331 | 0 | 561.5951 | 0 | 0 | 0 | 0 | 0 | 0 | 0 | 0 | 13068.6636 | 0 | 0
2016-03-02 21:00 | 0 | 0 | 0 | 0 | 0 | 0 | 735493.0372 | 441612 | 0 | 0 | 0 | 1902731.4958 | 0 | 8683.985 | 0 | 0 | 0 | 0 | 0 | 0 | 0 | 399787.9696 | 0 | 0 | 0 | 0 | 277797.0331 | 0 | 561.5951 | 0 | 0 | 0 | 0 | 0 | 0 | 0 | 0 | 15522.409 | 0 | 0
2016-03-02 22:00 | 0 | 0 | 0 | 0 | 0 | 11632.7184 | 715594.9097 | 448869 | 0 | 0 | 0 | 2180528.5288 | 0 | 9245.5801 | 0 | 0 | 0 | 0 | 0 | 0 | 0 | 399786.3704 | 0 | 0 | 0 | 0 | 277797.0331 | 0 | 561.5951 | 0 | 0 | 0 | 0 | 0 | 0 | 0 | 0 | 0 | 0 | 0
2016-03-02 23:00 | 0 | 0 | 0 | 0 | 0 | 0 | 551102.715 | 464980 | 0 | 0 | 0 | 2266089.6487 | 0 | 9807.1752 | 0 | 0 | 0 | 0 | 0 | 0 | 0 | 399784.7713 | 0 | 0 | 0 | 0 | 85561.1199 | 0 | 561.5951 | 0 | 0 | 0 | 0 | 0 | 0 | 0 | 0 | 0 | 0 | 0
2016-03-03 | 0 | 0 | 0 | 0 | 0 | 185695.8374 | 151643.1065 | 480343 | 0 | 0 | 0 | 2122523.9975 | 0 | 10368.7703 | 0 | 0 | 0 | 0 | 0 | 0 | 0 | 399783.1721 | 0 | 0 | 0 | 0 | -143565.6513 | 0 | 561.5951 | 0 | 0 | 0 | 0 | 0 | 0 | 0 | 0 | 0 | 0 | 0
2016-03-03 01:00 | 0 | 0 | 0 | 0 | 0 | 193670.5935 | 407.6032 | 482244 | 0 | 0 | 0 | 1844726.9644 | 0 | 0 | 0 | 0 | 0 | 0 | 0 | 0 | 0 | 399781.573 | 0 | 0 | 0 | 0 | -277797.0331 | 0 | 0 | 10368.7703 | 0 | 0 | 0 | 0 | 0 | 0 | 0 | 0 | 0 | 0
2016-03-03 02:00 | 0 | 0 | 0 | 0 | 0 | 196146.9669 | 0 | 473944 | 0 | 0 | 0 | 1566929.9314 | 0 | 0 | 0 | 0 | 0 | 0 | 0 | 0 | 0 | 399779.9739 | 0 | 0 | 0 | 0 | -277797.0331 | 0 | 0 | 0 | 0 | 0 | 0 | 0 | 0 | 0 | 0 | 0 | 0 | 0
2016-03-03 03:00 | 0 | 0 | 0 | 0 | 0 | 177898.9669 | 0 | 455696 | 0 | 0 | 0 | 1289132.8983 | 0 | 0 | 0 | 0 | 0 | 0 | 0 | 0 | 0 | 399778.3748 | 0 | 0 | 0 | 0 | -277797.0331 | 0 | 0 | 0 | 0 | 0 | 0 | 0 | 0 | 0 | 0 | 0 | 0 | 0
2016-03-03 04:00 | 0 | 0 | 0 | 0 | 0 | 520395.5208 | 0 | 432467 | 0 | 0 | 0 | 1377061.4192 | 0 | 0 | 0 | 0 | 0 | 0 | 0 | 0 | 0 | 399776.7756 | 0 | 0 | 0 | 0 | 87928.5208 | 0 | 0 | 0 | 0 | 0 | 0 | 0 | 0 | 0 | 0 | 0 | 0 | 0
2016-03-03 05:00 | 0 | 0 | 0 | 0 | 0 | 134532.9669 | 0 | 412330 | 0 | 0 | 0 | 1099264.3861 | 0 | 0 | 0 | 0 | 0 | 0 | 0 | 0 | 0 | 399775.1765 | 0 | 0 | 0 | 0 | -277797.0331 | 0 | 0 | 0 | 0 | 0 | 0 | 0 | 0 | 0 | 0 | 0 | 0 | 0
2016-03-03 06:00 | 0 | 0 | 0 | 0 | 0 | 502835.2872 | 0 | 398057 | 0 | 0 | 0 | 1204042.6733 | 0 | 0 | 0 | 0 | 0 | 0 | 0 | 0 | 0 | 399773.5774 | 0 | 0 | 0 | 0 | 104778.2872 | 0 | 561.5951 | 561.5951 | 0 | 0 | 0 | 0 | 0 | 0 | 0 | 0 | 0 | 0
2016-03-03 07:00 | 0 | 0 | 0 | 0 | 0 | 492574.4259 | 0 | 389473 | 0 | 0 | 0 | 1306582.5041 | 0 | 561.5951 | 0 | 0 | 0 | 0 | 0 | 0 | 0 | 399771.9783 | 0 | 0 | 0 | 0 | 102539.8308 | 0 | 561.5951 | 0 | 0 | 0 | 0 | 0 | 0 | 0 | 0 | 0 | 0 | 0
2016-03-03 08:00 | 0 | 0 | 0 | 0 | 0 | 482050.6263 | 0 | 385904 | 0 | 0 | 0 | 1402729.1304 | 0 | 561.5951 | 0 | 0 | 0 | 0 | 0 | 0 | 0 | 399770.3793 | 0 | 0 | 0 | 0 | 96146.6263 | 0 | 0 | 0 | 0 | 0 | 0 | 0 | 0 | 0 | 0 | 0 | 0 | 0
2016-03-03 09:00 | 0 | 0 | 0 | 0 | 0 | 111390.9669 | 0 | 389188 | 0 | 0 | 0 | 1124932.0973 | 0 | 561.5951 | 0 | 0 | 0 | 0 | 0 | 0 | 0 | 399768.7802 | 0 | 0 | 0 | 0 | -277797.0331 | 0 | 0 | 0 | 0 | 0 | 0 | 0 | 0 | 0 | 0 | 0 | 0 | 0
2016-03-03 10:00 | 0 | 0 | 0 | 0 | 0 | 490556.6012 | 0 | 403284 | 0 | 0 | 0 | 1212766.2936 | 0 | 0 | 0 | 0 | 0 | 0 | 0 | 0 | 0 | 399767.1811 | 0 | 0 | 0 | 0 | 87834.1963 | 0 | 561.5951 | 1123.1902 | 0 | 0 | 0 | 0 | 0 | 0 | 0 | 0 | 0 | 0
2016-03-03 11:00 | 0 | 0 | 0 | 0 | 0 | 157628.562 | 0 | 434864 | 0 | 0 | 0 | 934969.2606 | 0 | 561.5951 | 0 | 0 | 0 | 0 | 0 | 0 | 0 | 399765.582 | 0 | 0 | 0 | 0 | -277797.0331 | 0 | 561.5951 | 0 | 0 | 0 | 0 | 0 | 0 | 0 | 0 | 0 | 0 | 0
2016-03-03 12:00 | 0 | 0 | 0 | 0 | 0 | 499123.3673 | 0 | 459002 | 0 | 0 | 0 | 974529.0328 | 0 | 1123.1902 | 0 | 0 | 0 | 0 | 0 | 0 | 0 | 399763.983 | 0 | 0 | 0 | 0 | 39559.7722 | 0 | 561.5951 | 0 | 0 | 0 | 0 | 0 | 0 | 0 | 0 | 0 | 0 | 0
2016-03-03 13:00 | 0 | 0 | 0 | 0 | 0 | 445093.5552 | 16286.9676 | 463654 | 0 | 0 | 0 | 971693.9605 | 0 | 1684.7853 | 0 | 0 | 0 | 0 | 0 | 0 | 0 | 399762.3839 | 0 | 0 | 0 | 0 | -2835.0723 | 0 | 561.5951 | 0 | 0 | 0 | 0 | 0 | 0 | 0 | 0 | 0 | 0 | 0
2016-03-03 14:00 | 0 | 0 | 0 | 0 | 0 | 0 | 323653.4019 | 463675 | 0 | 0 | 0 | 831110.7673 | 0 | 2246.3803 | 0 | 0 | 0 | 0 | 0 | 0 | 0 | 399760.7849 | 0 | 0 | 0 | 0 | -140583.1932 | 0 | 561.5951 | 0 | 0 | 0 | 0 | 0 | 0 | 0 | 0 | 0 | 0 | 0
2016-03-03 15:00 | 0 | 0 | 0 | 0 | 0 | 0 | 590674.919 | 462773 | 0 | 0 | 0 | 958451.0912 | 0 | 2807.9754 | 0 | 0 | 0 | 0 | 0 | 0 | 0 | 399759.1858 | 0 | 0 | 0 | 0 | 127340.3239 | 0 | 561.5951 | 0 | 0 | 0 | 0 | 0 | 0 | 0 | 0 | 0 | 0 | 0
2016-03-03 16:00 | 0 | 0 | 0 | 0 | 0 | 65415.1443 | 672909.4838 | 459966 | 0 | 0 | 0 | 1236248.1243 | 0 | 3369.5705 | 0 | 0 | 0 | 0 | 0 | 0 | 0 | 399757.5868 | 0 | 0 | 0 | 0 | 277797.0331 | 0 | 561.5951 | 0 | 0 | 0 | 0 | 0 | 0 | 0 | 0 | 0 | 0 | 0
2016-03-03 17:00 | 0 | 0 | 0 | 0 | 0 | 48833.8613 | 686313.7668 | 456789 | 0 | 0 | 0 | 1514045.1573 | 0 | 3931.1656 | 0 | 0 | 0 | 0 | 0 | 0 | 0 | 399755.9877 | 0 | 0 | 0 | 0 | 277797.0331 | 0 | 561.5951 | 0 | 0 | 0 | 0 | 0 | 0 | 0 | 0 | 0 | 0 | 0
2016-03-03 18:00 | 0 | 0 | 0 | 0 | 0 | 59213.0514 | 674957.5768 | 455812 | 0 | 0 | 0 | 1791842.1904 | 0 | 4492.7607 | 0 | 0 | 0 | 0 | 0 | 0 | 0 | 399754.3887 | 0 | 0 | 0 | 0 | 277797.0331 | 0 | 561.5951 | 0 | 0 | 0 | 0 | 0 | 0 | 0 | 0 | 0 | 0 | 0
2016-03-03 19:00 | 0 | 0 | 0 | 0 | 0 | 69899.0403 | 663755.5878 | 455296 | 0 | 0 | 0 | 2069639.2234 | 0 | 5054.3558 | 0 | 0 | 0 | 0 | 0 | 0 | 0 | 399752.7897 | 0 | 0 | 0 | 0 | 277797.0331 | 0 | 561.5951 | 0 | 0 | 0 | 0 | 0 | 0 | 0 | 0 | 0 | 0 | 0
2016-03-03 20:00 | 0 | 0 | 0 | 0 | 0 | 0 | 660112.4838 | 455980 | 0 | 0 | 0 | 2273210.1121 | 0 | 5615.9508 | 0 | 0 | 0 | 0 | 0 | 0 | 0 | 399751.1907 | 0 | 0 | 0 | 0 | 203570.8887 | 0 | 561.5951 | 0 | 0 | 0 | 0 | 0 | 0 | 0 | 0 | 0 | 0 | 0
2016-03-03 21:00 | 0 | 0 | 0 | 0 | 0 | 0 | 635940.2539 | 459774 | 0 | 0 | 0 | 2448814.7709 | 0 | 6177.5459 | 0 | 0 | 0 | 0 | 0 | 0 | 0 | 399749.5917 | 0 | 0 | 0 | 0 | 175604.6588 | 0 | 561.5951 | 0 | 0 | 0 | 0 | 0 | 0 | 0 | 0 | 0 | 0 | 0
2016-03-03 22:00 | 0 | 0 | 0 | 0 | 0 | 0 | 565109.3186 | 466502 | 0 | 0 | 0 | 2546860.4944 | 0 | 6739.141 | 0 | 0 | 0 | 0 | 0 | 0 | 0 | 399747.9927 | 0 | 0 | 0 | 0 | 98045.7235 | 0 | 561.5951 | 0 | 0 | 0 | 0 | 0 | 0 | 0 | 0 | 0 | 0 | 0
2016-03-03 23:00 | 0 | 0 | 0 | 0 | 0 | 85843.2374 | 392805.3577 | 478087 | 0 | 0 | 0 | 2546860.4944 | 0 | 7300.7361 | 0 | 0 | 0 | 0 | 0 | 0 | 0 | 399746.3937 | 0 | 0 | 0 | 0 | 0 | 0 | 561.5951 | 0 | 0 | 0 | 0 | 0 | 0 | 0 | 0 | 0 | 0 | 0
2016-03-04 | 0 | 0 | 0 | 0 | 0 | 311501.3516 | 96675.0054 | 485246 | 0 | 0 | 0 | 2477091.5875 | 0 | 0 | 0 | 0 | 0 | 0 | 0 | 0 | 0 | 399744.7947 | 0 | 0 | 0 | 0 | -69768.9069 | 0 | 0 | 7300.7361 | 0 | 0 | 0 | 0 | 0 | 0 | 0 | 0 | 0 | 0
2016-03-04 01:00 | 0 | 0 | 0 | 0 | 0 | 385117.0687 | 321.9707 | 483854 | 0 | 0 | 0 | 2378676.6269 | 0 | 0 | 0 | 0 | 0 | 0 | 0 | 0 | 0 | 399743.1957 | 0 | 0 | 0 | 0 | -98414.9606 | 0 | 0 | 0 | 0 | 0 | 0 | 0 | 0 | 0 | 0 | 0 | 0 | 0
2016-03-04 02:00 | 0 | 0 | 0 | 0 | 0 | 453319.0261 | 0 | 472650 | 0 | 0 | 0 | 2359345.6529 | 0 | 0 | 0 | 0 | 0 | 0 | 0 | 0 | 0 | 399741.5968 | 0 | 0 | 0 | 0 | -19330.9739 | 0 | 0 | 0 | 0 | 0 | 0 | 0 | 0 | 0 | 0 | 0 | 0 | 0
2016-03-04 03:00 | 0 | 0 | 0 | 0 | 0 | 175816.9669 | 0 | 453614 | 0 | 0 | 0 | 2081548.6199 | 0 | 0 | 0 | 0 | 0 | 0 | 0 | 0 | 0 | 399739.9978 | 0 | 0 | 0 | 0 | -277797.0331 | 0 | 0 | 0 | 0 | 0 | 0 | 0 | 0 | 0 | 0 | 0 | 0 | 0
2016-03-04 04:00 | 0 | 0 | 0 | 0 | 0 | 151720.9669 | 0 | 429518 | 0 | 0 | 0 | 1803751.5868 | 0 | 0 | 0 | 0 | 0 | 0 | 0 | 0 | 0 | 399738.3988 | 0 | 0 | 0 | 0 | -277797.0331 | 0 | 0 | 0 | 0 | 0 | 0 | 0 | 0 | 0 | 0 | 0 | 0 | 0
2016-03-04 05:00 | 0 | 0 | 0 | 0 | 0 | 131861.562 | 0 | 409097 | 0 | 0 | 0 | 1525954.5538 | 0 | 561.5951 | 0 | 0 | 0 | 0 | 0 | 0 | 0 | 399736.7999 | 0 | 0 | 0 | 0 | -277797.0331 | 0 | 561.5951 | 0 | 0 | 0 | 0 | 0 | 0 | 0 | 0 | 0 | 0 | 0
2016-03-04 06:00 | 0 | 0 | 0 | 0 | 0 | 118541.562 | 0 | 395777 | 0 | 0 | 0 | 1248157.5207 | 0 | 1123.1902 | 0 | 0 | 0 | 0 | 0 | 0 | 0 | 399735.2009 | 0 | 0 | 0 | 0 | -277797.0331 | 0 | 561.5951 | 0 | 0 | 0 | 0 | 0 | 0 | 0 | 0 | 0 | 0 | 0
2016-03-04 07:00 | 0 | 0 | 0 | 0 | 0 | 109727.562 | 0 | 386963 | 0 | 0 | 0 | 970360.4877 | 0 | 1684.7853 | 0 | 0 | 0 | 0 | 0 | 0 | 0 | 399733.602 | 0 | 0 | 0 | 0 | -277797.0331 | 0 | 561.5951 | 0 | 0 | 0 | 0 | 0 | 0 | 0 | 0 | 0 | 0 | 0
2016-03-04 08:00 | 0 | 0 | 0 | 0 | 0 | 104648.9669 | 0 | 382446 | 0 | 0 | 0 | 692563.4546 | 0 | 1684.7853 | 0 | 0 | 0 | 0 | 0 | 0 | 0 | 399732.0031 | 0 | 0 | 0 | 0 | -277797.0331 | 0 | 0 | 0 | 0 | 0 | 0 | 0 | 0 | 0 | 0 | 0 | 0 | 0
2016-03-04 09:00 | 0 | 0 | 0 | 0 | 0 | 106132.9669 | 0 | 383930 | 0 | 0 | 0 | 414766.4216 | 0 | 1684.7853 | 0 | 0 | 0 | 0 | 0 | 0 | 0 | 399730.4041 | 0 | 0 | 0 | 0 | -277797.0331 | 0 | 0 | 0 | 0 | 0 | 0 | 0 | 0 | 0 | 0 | 0 | 0 | 0
2016-03-04 10:00 | 0 | 0 | 0 | 0 | 0 | 118580.9669 | 0 | 396378 | 0 | 0 | 0 | 136969.3885 | 0 | 1684.7853 | 0 | 0 | 0 | 0 | 0 | 0 | 0 | 399728.8052 | 0 | 0 | 0 | 0 | -277797.0331 | 0 | 0 | 0 | 0 | 0 | 0 | 0 | 0 | 0 | 0 | 0 | 0 | 0
2016-03-04 11:00 | 0 | 0 | 0 | 0 | 0 | 437766.2166 | 0 | 426195 | 0 | 0 | 0 | 148540.6051 | 0 | 1684.7853 | 0 | 0 | 0 | 0 | 0 | 0 | 0 | 399727.2063 | 0 | 0 | 0 | 0 | 11571.2166 | 0 | 0 | 0 | 0 | 0 | 0 | 0 | 0 | 0 | 0 | 0 | 0 | 0
2016-03-04 12:00 | 0 | 0 | 0 | 0 | 0 | 580343.6427 | 0 | 452772 | 0 | 0 | 0 | 277797.0331 | 0 | 0 | 0 | 0 | 0 | 0 | 0 | 0 | 0 | 399725.6074 | 0 | 0 | 0 | 0 | 129256.4279 | 0 | 0 | 1684.7853 | 0 | 0 | 0 | 0 | 0 | 0 | 0 | 0 | 0 | 0
2016-03-04 13:00 | 0 | 0 | 0 | 0 | 0 | 167521.6921 | 17818.2749 | 463137 | 0 | 0 | 0 | 0 | 0 | 0 | 0 | 0 | 0 | 0 | 0 | 0 | 0 | 399724.0085 | 0 | 0 | 0 | 0 | -277797.0331 | 0 | 0 | 0 | 0 | 0 | 0 | 0 | 0 | 0 | 0 | 0 | 0 | 0
2016-03-04 14:00 | 0 | 0 | 0 | 0 | 0 | 207424.2085 | 259308.7915 | 466733 | 0 | 0 | 0 | 0 | 0 | 0 | 0 | 0 | 0 | 0 | 0 | 0 | 0 | 399722.4096 | 0 | 0 | 0 | 0 | 0 | 0 | 0 | 0 | 0 | 0 | 0 | 0 | 0 | 0 | 0 | 0 | 0 | 0
2016-03-04 15:00 | 0 | 0 | 0 | 0 | 0 | 151649.3197 | 593224.7134 | 467077 | 0 | 0 | 0 | 277797.0331 | 0 | 0 | 0 | 0 | 0 | 0 | 0 | 0 | 0 | 399720.8107 | 0 | 0 | 0 | 0 | 277797.0331 | 0 | 0 | 0 | 0 | 0 | 0 | 0 | 0 | 0 | 0 | 0 | 0 | 0
2016-03-04 16:00 | 0 | 0 | 0 | 0 | 0 | 58355.3753 | 683726.6578 | 464285 | 0 | 0 | 0 | 555594.0661 | 0 | 0 | 0 | 0 | 0 | 0 | 0 | 0 | 0 | 399719.2118 | 0 | 0 | 0 | 0 | 277797.0331 | 0 | 0 | 0 | 0 | 0 | 0 | 0 | 0 | 0 | 0 | 0 | 0 | 0
2016-03-04 17:00 | 0 | 0 | 0 | 0 | 0 | 45769.4506 | 688634.5825 | 456607 | 0 | 0 | 0 | 833391.0992 | 0 | 0 | 0 | 0 | 0 | 0 | 0 | 0 | 0 | 399717.6129 | 0 | 0 | 0 | 0 | 277797.0331 | 0 | 0 | 0 | 0 | 0 | 0 | 0 | 0 | 0 | 0 | 0 | 0 | 0
2016-03-04 18:00 | 0 | 0 | 0 | 0 | 0 | 53840.9588 | 676121.0742 | 452165 | 0 | 0 | 0 | 1111188.1322 | 0 | 0 | 0 | 0 | 0 | 0 | 0 | 0 | 0 | 399716.0141 | 0 | 0 | 0 | 0 | 277797.0331 | 0 | 0 | 0 | 0 | 0 | 0 | 0 | 0 | 0 | 0 | 0 | 0 | 0
2016-03-04 19:00 | 0 | 0 | 0 | 0 | 0 | 61230.1235 | 664773.9096 | 448207 | 0 | 0 | 0 | 1388985.1653 | 0 | 0 | 0 | 0 | 0 | 0 | 0 | 0 | 0 | 399714.4152 | 0 | 0 | 0 | 0 | 277797.0331 | 0 | 0 | 0 | 0 | 0 | 0 | 0 | 0 | 0 | 0 | 0 | 0 | 0
2016-03-04 20:00 | 0 | 0 | 0 | 0 | 0 | 58715.5085 | 664053.5245 | 444972 | 0 | 0 | 0 | 1666782.1983 | 0 | 0 | 0 | 0 | 0 | 0 | 0 | 0 | 0 | 399712.8163 | 0 | 0 | 0 | 0 | 277797.0331 | 0 | 0 | 0 | 0 | 0 | 0 | 0 | 0 | 0 | 0 | 0 | 0 | 0
2016-03-04 21:00 | 0 | 0 | 0 | 0 | 0 | 0 | 656487.2155 | 444497 | 0 | 0 | 0 | 1878772.4138 | 0 | 0 | 0 | 0 | 0 | 0 | 0 | 0 | 0 | 399711.2175 | 0 | 0 | 0 | 0 | 211990.2155 | 0 | 0 | 0 | 0 | 0 | 0 | 0 | 0 | 0 | 0 | 0 | 0 | 0
2016-03-04 22:00 | 0 | 0 | 0 | 0 | 0 | 34887.4145 | 605279.5709 | 447234 | 0 | 0 | 0 | 2071705.3992 | 0 | 0 | 0 | 0 | 0 | 0 | 0 | 0 | 0 | 399709.6187 | 0 | 0 | 0 | 0 | 192932.9854 | 0 | 0 | 0 | 0 | 0 | 0 | 0 | 0 | 0 | 0 | 0 | 0 | 0
2016-03-04 23:00 | 0 | 0 | 0 | 0 | 0 | 297153.9883 | 435532.0448 | 454889 | 0 | 0 | 0 | 2349502.4322 | 0 | 0 | 0 | 0 | 0 | 0 | 0 | 0 | 0 | 399708.0198 | 0 | 0 | 0 | 0 | 277797.0331 | 0 | 0 | 0 | 0 | 0 | 0 | 0 | 0 | 0 | 0 | 0 | 0 | 0
2016-03-05 | 0 | 0 | 0 | 0 | 0 | 560735.2083 | 99167.8539 | 462545 | 0 | 0 | 0 | 2546860.4944 | 0 | 0 | 0 | 0 | 0 | 0 | 0 | 0 | 0 | 399706.421 | 0 | 0 | 0 | 0 | 197358.0622 | 0 | 0 | 0 | 0 | 0 | 0 | 0 | 0 | 0 | 0 | 0 | 0 | 0
2016-03-05 01:00 | 0 | 0 | 0 | 0 | 0 | 385866.0899 | 318.7202 | 459738 | 0 | 0 | 0 | 2472745.7094 | 0 | 561.5951 | 0 | 0 | 0 | 0 | 0 | 0 | 0 | 399704.8222 | 0 | 0 | 0 | 0 | -74114.785 | 0 | 561.5951 | 0 | 0 | 0 | 0 | 0 | 0 | 0 | 0 | 0 | 0 | 0
2016-03-05 02:00 | 0 | 0 | 0 | 0 | 0 | 527601.1899 | 0 | 454048 | 0 | 0 | 0 | 2546860.4944 | 0 | 0 | 0 | 0 | 0 | 0 | 0 | 0 | 0 | 399703.2233 | 0 | 0 | 0 | 0 | 74114.785 | 0 | 0 | 561.5951 | 0 | 0 | 0 | 0 | 0 | 0 | 0 | 0 | 0 | 0
2016-03-05 03:00 | 0 | 0 | 0 | 0 | 0 | 440546.5951 | 0 | 439985 | 0 | 0 | 0 | 2546860.4944 | 0 | 561.5951 | 0 | 0 | 0 | 0 | 0 | 0 | 0 | 399701.6245 | 0 | 0 | 0 | 0 | 0 | 0 | 561.5951 | 0 | 0 | 0 | 0 | 0 | 0 | 0 | 0 | 0 | 0 | 0
2016-03-05 04:00 | 0 | 0 | 0 | 0 | 0 | 306802.6444 | 0 | 419916 | 0 | 0 | 0 | 2433185.5437 | 0 | 1123.1902 | 0 | 0 | 0 | 0 | 0 | 0 | 0 | 399700.0257 | 0 | 0 | 0 | 0 | -113674.9507 | 0 | 561.5951 | 0 | 0 | 0 | 0 | 0 | 0 | 0 | 0 | 0 | 0 | 0
2016-03-05 05:00 | 0 | 0 | 0 | 0 | 0 | 516544.5458 | 0 | 402308 | 0 | 0 | 0 | 2546860.4944 | 0 | 1684.7853 | 0 | 0 | 0 | 0 | 0 | 0 | 0 | 399698.4269 | 0 | 0 | 0 | 0 | 113674.9507 | 0 | 561.5951 | 0 | 0 | 0 | 0 | 0 | 0 | 0 | 0 | 0 | 0 | 0
2016-03-05 06:00 | 0 | 0 | 0 | 0 | 0 | 112553.562 | 0 | 389789 | 0 | 0 | 0 | 2269063.4613 | 0 | 2246.3803 | 0 | 0 | 0 | 0 | 0 | 0 | 0 | 399696.8281 | 0 | 0 | 0 | 0 | -277797.0331 | 0 | 561.5951 | 0 | 0 | 0 | 0 | 0 | 0 | 0 | 0 | 0 | 0 | 0
2016-03-05 07:00 | 0 | 0 | 0 | 0 | 0 | 497401.664 | 0 | 381883 | 0 | 0 | 0 | 2386828.5057 | 0 | 0 | 0 | 0 | 0 | 0 | 0 | 0 | 0 | 399695.2293 | 0 | 0 | 0 | 0 | 117765.0444 | 0 | 561.5951 | 2807.9754 | 0 | 0 | 0 | 0 | 0 | 0 | 0 | 0 | 0 | 0
2016-03-05 08:00 | 0 | 0 | 0 | 0 | 0 | 101125.562 | 0 | 378361 | 0 | 0 | 0 | 2109031.4726 | 0 | 561.5951 | 0 | 0 | 0 | 0 | 0 | 0 | 0 | 399693.6306 | 0 | 0 | 0 | 0 | -277797.0331 | 0 | 561.5951 | 0 | 0 | 0 | 0 | 0 | 0 | 0 | 0 | 0 | 0 | 0
2016-03-05 09:00 | 0 | 0 | 0 | 0 | 0 | 101568.562 | 0 | 378804 | 0 | 0 | 0 | 1831234.4396 | 0 | 1123.1902 | 0 | 0 | 0 | 0 | 0 | 0 | 0 | 399692.0318 | 0 | 0 | 0 | 0 | -277797.0331 | 0 | 561.5951 | 0 | 0 | 0 | 0 | 0 | 0 | 0 | 0 | 0 | 0 | 0
2016-03-05 10:00 | 0 | 0 | 0 | 0 | 0 | 106386.562 | 0 | 383622 | 0 | 0 | 0 | 1553437.4065 | 0 | 1684.7853 | 0 | 0 | 0 | 0 | 0 | 0 | 0 | 399690.433 | 0 | 0 | 0 | 0 | -277797.0331 | 0 | 561.5951 | 0 | 0 | 0 | 0 | 0 | 0 | 0 | 0 | 0 | 0 | 0
2016-03-05 11:00 | 0 | 0 | 0 | 0 | 0 | 117497.562 | 0 | 394733 | 0 | 0 | 0 | 1275640.3735 | 0 | 2246.3803 | 0 | 0 | 0 | 0 | 0 | 0 | 0 | 399688.8342 | 0 | 0 | 0 | 0 | -277797.0331 | 0 | 561.5951 | 0 | 0 | 0 | 0 | 0 | 0 | 0 | 0 | 0 | 0 | 0
2016-03-05 12:00 | 0 | 0 | 0 | 0 | 0 | 130531.562 | 0 | 407767 | 0 | 0 | 0 | 997843.3404 | 0 | 2807.9754 | 0 | 0 | 0 | 0 | 0 | 0 | 0 | 399687.2355 | 0 | 0 | 0 | 0 | -277797.0331 | 0 | 561.5951 | 0 | 0 | 0 | 0 | 0 | 0 | 0 | 0 | 0 | 0 | 0
2016-03-05 13:00 | 0 | 0 | 0 | 0 | 0 | 307531.8199 | 21471.0915 | 417596 | 0 | 0 | 0 | 908688.6568 | 0 | 3369.5705 | 0 | 0 | 0 | 0 | 0 | 0 | 0 | 399685.6367 | 0 | 0 | 0 | 0 | -89154.6836 | 0 | 561.5951 | 0 | 0 | 0 | 0 | 0 | 0 | 0 | 0 | 0 | 0 | 0
2016-03-05 14:00 | 0 | 0 | 0 | 0 | 0 | 0 | 240843.4125 | 421215 | 0 | 0 | 0 | 727755.4742 | 0 | 3931.1656 | 0 | 0 | 0 | 0 | 0 | 0 | 0 | 399684.038 | 0 | 0 | 0 | 0 | -180933.1826 | 0 | 561.5951 | 0 | 0 | 0 | 0 | 0 | 0 | 0 | 0 | 0 | 0 | 0
2016-03-05 15:00 | 0 | 0 | 0 | 0 | 0 | 0 | 460136.8319 | 420620 | 0 | 0 | 0 | 766710.7111 | 0 | 4492.7607 | 0 | 0 | 0 | 0 | 0 | 0 | 0 | 399682.4393 | 0 | 0 | 0 | 0 | 38955.2369 | 0 | 561.5951 | 0 | 0 | 0 | 0 | 0 | 0 | 0 | 0 | 0 | 0 | 0
2016-03-05 16:00 | 0 | 0 | 0 | 0 | 0 | 0 | 578185.7803 | 416121 | 0 | 0 | 0 | 928213.8963 | 0 | 5054.3558 | 0 | 0 | 0 | 0 | 0 | 0 | 0 | 399680.8405 | 0 | 0 | 0 | 0 | 161503.1852 | 0 | 561.5951 | 0 | 0 | 0 | 0 | 0 | 0 | 0 | 0 | 0 | 0 | 0
2016-03-05 17:00 | 0 | 0 | 0 | 0 | 0 | 0 | 620546.4431 | 411893 | 0 | 0 | 0 | 1136305.7443 | 0 | 5615.9508 | 0 | 0 | 0 | 0 | 0 | 0 | 0 | 399679.2418 | 0 | 0 | 0 | 0 | 208091.848 | 0 | 561.5951 | 0 | 0 | 0 | 0 | 0 | 0 | 0 | 0 | 0 | 0 | 0
2016-03-05 18:00 | 0 | 0 | 0 | 0 | 0 | 69053.6681 | 615878.365 | 407135 | 0 | 0 | 0 | 1414102.7773 | 0 | 5615.9508 | 0 | 0 | 0 | 0 | 0 | 0 | 0 | 399677.6431 | 0 | 0 | 0 | 0 | 277797.0331 | 0 | 0 | 0 | 0 | 0 | 0 | 0 | 0 | 0 | 0 | 0 | 0 | 0
2016-03-05 19:00 | 0 | 0 | 0 | 0 | 0 | 0 | 607244.7321 | 404596 | 0 | 0 | 0 | 1616751.5095 | 0 | 5615.9508 | 0 | 0 | 0 | 0 | 0 | 0 | 0 | 399676.0444 | 0 | 0 | 0 | 0 | 202648.7321 | 0 | 0 | 0 | 0 | 0 | 0 | 0 | 0 | 0 | 0 | 0 | 0 | 0
2016-03-05 20:00 | 0 | 0 | 0 | 0 | 0 | 0 | 598427.8541 | 402744 | 0 | 0 | 0 | 1812435.3636 | 0 | 5615.9508 | 0 | 0 | 0 | 0 | 0 | 0 | 0 | 399674.4457 | 0 | 0 | 0 | 0 | 195683.8541 | 0 | 0 | 0 | 0 | 0 | 0 | 0 | 0 | 0 | 0 | 0 | 0 | 0
2016-03-05 21:00 | 0 | 0 | 0 | 0 | 0 | 0 | 566311.5647 | 403627 | 0 | 0 | 0 | 1975119.9283 | 0 | 5615.9508 | 0 | 0 | 0 | 0 | 0 | 0 | 0 | 399672.847 | 0 | 0 | 0 | 0 | 162684.5647 | 0 | 0 | 0 | 0 | 0 | 0 | 0 | 0 | 0 | 0 | 0 | 0 | 0
2016-03-05 22:00 | 0 | 0 | 0 | 0 | 0 | 0 | 491631.9801 | 407156 | 0 | 0 | 0 | 2059034.3133 | 0 | 6177.5459 | 0 | 0 | 0 | 0 | 0 | 0 | 0 | 399671.2483 | 0 | 0 | 0 | 0 | 83914.385 | 0 | 561.5951 | 0 | 0 | 0 | 0 | 0 | 0 | 0 | 0 | 0 | 0 | 0
2016-03-05 23:00 | 0 | 0 | 0 | 0 | 0 | 0 | 344946.6458 | 417186 | 0 | 0 | 0 | 1986233.364 | 0 | 6739.141 | 0 | 0 | 0 | 0 | 0 | 0 | 0 | 399669.6496 | 0 | 0 | 0 | 0 | -72800.9493 | 0 | 561.5951 | 0 | 0 | 0 | 0 | 0 | 0 | 0 | 0 | 0 | 0 | 0
2016-03-06 | 0 | 0 | 0 | 0 | 0 | 34760.4327 | 107684.3932 | 426981 | 0 | 0 | 0 | 1708436.3309 | 0 | 0 | 0 | 0 | 0 | 0 | 0 | 0 | 0 | 399668.0509 | 0 | 0 | 0 | 0 | -277797.0331 | 0 | 0 | 6739.141 | 0 | 0 | 0 | 0 | 0 | 0 | 0 | 0 | 0 | 0
2016-03-06 01:00 | 0 | 0 | 0 | 0 | 0 | 705918.7184 | 436.3147 | 428558 | 0 | 0 | 0 | 1986233.364 | 0 | 0 | 0 | 0 | 0 | 0 | 0 | 0 | 0 | 399666.4523 | 0 | 0 | 0 | 0 | 277797.0331 | 0 | 0 | 0 | 0 | 0 | 0 | 0 | 0 | 0 | 0 | 0 | 0 | 0
2016-03-06 02:00 | 0 | 0 | 0 | 0 | 0 | 145659.9669 | 0 | 423457 | 0 | 0 | 0 | 1708436.3309 | 0 | 0 | 0 | 0 | 0 | 0 | 0 | 0 | 0 | 399664.8536 | 0 | 0 | 0 | 0 | -277797.0331 | 0 | 0 | 0 | 0 | 0 | 0 | 0 | 0 | 0 | 0 | 0 | 0 | 0
2016-03-06 03:00 | 0 | 0 | 0 | 0 | 0 | 689344.0331 | 0 | 411547 | 0 | 0 | 0 | 1986233.364 | 0 | 0 | 0 | 0 | 0 | 0 | 0 | 0 | 0 | 399663.2549 | 0 | 0 | 0 | 0 | 277797.0331 | 0 | 0 | 0 | 0 | 0 | 0 | 0 | 0 | 0 | 0 | 0 | 0 | 0
2016-03-06 04:00 | 0 | 0 | 0 | 0 | 0 | 117049.9669 | 0 | 394847 | 0 | 0 | 0 | 1708436.3309 | 0 | 0 | 0 | 0 | 0 | 0 | 0 | 0 | 0 | 399661.6563 | 0 | 0 | 0 | 0 | -277797.0331 | 0 | 0 | 0 | 0 | 0 | 0 | 0 | 0 | 0 | 0 | 0 | 0 | 0
2016-03-06 05:00 | 0 | 0 | 0 | 0 | 0 | 656134.0331 | 0 | 378337 | 0 | 0 | 0 | 1986233.364 | 0 | 0 | 0 | 0 | 0 | 0 | 0 | 0 | 0 | 399660.0576 | 0 | 0 | 0 | 0 | 277797.0331 | 0 | 0 | 0 | 0 | 0 | 0 | 0 | 0 | 0 | 0 | 0 | 0 | 0
2016-03-06 06:00 | 0 | 0 | 0 | 0 | 0 | 644601.0331 | 0 | 366804 | 0 | 0 | 0 | 2264030.397 | 0 | 0 | 0 | 0 | 0 | 0 | 0 | 0 | 0 | 399658.459 | 0 | 0 | 0 | 0 | 277797.0331 | 0 | 0 | 0 | 0 | 0 | 0 | 0 | 0 | 0 | 0 | 0 | 0 | 0
2016-03-06 07:00 | 0 | 0 | 0 | 0 | 0 | 637970.0331 | 0 | 360173 | 0 | 0 | 0 | 2541827.4301 | 0 | 0 | 0 | 0 | 0 | 0 | 0 | 0 | 0 | 399656.8604 | 0 | 0 | 0 | 0 | 277797.0331 | 0 | 0 | 0 | 0 | 0 | 0 | 0 | 0 | 0 | 0 | 0 | 0 | 0
2016-03-06 08:00 | 0 | 0 | 0 | 0 | 0 | 78613.9669 | 0 | 356411 | 0 | 0 | 0 | 2264030.397 | 0 | 0 | 0 | 0 | 0 | 0 | 0 | 0 | 0 | 399655.2617 | 0 | 0 | 0 | 0 | -277797.0331 | 0 | 0 | 0 | 0 | 0 | 0 | 0 | 0 | 0 | 0 | 0 | 0 | 0
2016-03-06 09:00 | 0 | 0 | 0 | 0 | 0 | 78617.9669 | 0 | 356415 | 0 | 0 | 0 | 1986233.364 | 0 | 0 | 0 | 0 | 0 | 0 | 0 | 0 | 0 | 399653.6631 | 0 | 0 | 0 | 0 | -277797.0331 | 0 | 0 | 0 | 0 | 0 | 0 | 0 | 0 | 0 | 0 | 0 | 0 | 0
2016-03-06 10:00 | 0 | 0 | 0 | 0 | 0 | 81250.9669 | 0 | 359048 | 0 | 0 | 0 | 1708436.3309 | 0 | 0 | 0 | 0 | 0 | 0 | 0 | 0 | 0 | 399652.0645 | 0 | 0 | 0 | 0 | -277797.0331 | 0 | 0 | 0 | 0 | 0 | 0 | 0 | 0 | 0 | 0 | 0 | 0 | 0
2016-03-06 11:00 | 0 | 0 | 0 | 0 | 0 | 644443.0331 | 0 | 366646 | 0 | 0 | 0 | 1986233.364 | 0 | 0 | 0 | 0 | 0 | 0 | 0 | 0 | 0 | 399650.4659 | 0 | 0 | 0 | 0 | 277797.0331 | 0 | 0 | 0 | 0 | 0 | 0 | 0 | 0 | 0 | 0 | 0 | 0 | 0
2016-03-06 12:00 | 0 | 0 | 0 | 0 | 0 | 99802.9669 | 0 | 377600 | 0 | 0 | 0 | 1708436.3309 | 0 | 0 | 0 | 0 | 0 | 0 | 0 | 0 | 0 | 399648.8673 | 0 | 0 | 0 | 0 | -277797.0331 | 0 | 0 | 0 | 0 | 0 | 0 | 0 | 0 | 0 | 0 | 0 | 0 | 0
2016-03-06 13:00 | 0 | 0 | 0 | 0 | 0 | 97310.306 | 12511.6609 | 387619 | 0 | 0 | 0 | 1430639.2979 | 0 | 0 | 0 | 0 | 0 | 0 | 0 | 0 | 0 | 399647.2687 | 0 | 0 | 0 | 0 | -277797.0331 | 0 | 0 | 0 | 0 | 0 | 0 | 0 | 0 | 0 | 0 | 0 | 0 | 0
2016-03-06 14:00 | 0 | 0 | 0 | 0 | 0 | 0 | 222070.5515 | 393836 | 0 | 0 | 0 | 1258312.2542 | 0 | 561.5951 | 0 | 0 | 0 | 0 | 0 | 0 | 0 | 399645.6701 | 0 | 0 | 0 | 0 | -172327.0436 | 0 | 561.5951 | 0 | 0 | 0 | 0 | 0 | 0 | 0 | 0 | 0 | 0 | 0
2016-03-06 15:00 | 0 | 0 | 0 | 0 | 0 | 0 | 445784.629 | 394051 | 0 | 0 | 0 | 1309484.2882 | 0 | 1123.1902 | 0 | 0 | 0 | 0 | 0 | 0 | 0 | 399644.0715 | 0 | 0 | 0 | 0 | 51172.034 | 0 | 561.5951 | 0 | 0 | 0 | 0 | 0 | 0 | 0 | 0 | 0 | 0 | 0
2016-03-06 16:00 | 0 | 0 | 0 | 0 | 0 | 0 | 554565.4469 | 391527 | 0 | 0 | 0 | 1471961.14 | 0 | 1684.7853 | 0 | 0 | 0 | 0 | 0 | 0 | 0 | 399642.4729 | 0 | 0 | 0 | 0 | 162476.8518 | 0 | 561.5951 | 0 | 0 | 0 | 0 | 0 | 0 | 0 | 0 | 0 | 0 | 0
2016-03-06 17:00 | 0 | 0 | 0 | 0 | 0 | 0 | 596603.9588 | 389677 | 0 | 0 | 0 | 1678326.5038 | 0 | 2246.3803 | 0 | 0 | 0 | 0 | 0 | 0 | 0 | 399640.8744 | 0 | 0 | 0 | 0 | 206365.3638 | 0 | 561.5951 | 0 | 0 | 0 | 0 | 0 | 0 | 0 | 0 | 0 | 0 | 0
2016-03-06 18:00 | 0 | 0 | 0 | 0 | 0 | 0 | 593363.0077 | 387230 | 0 | 0 | 0 | 1883897.9164 | 0 | 2807.9754 | 0 | 0 | 0 | 0 | 0 | 0 | 0 | 399639.2758 | 0 | 0 | 0 | 0 | 205571.4126 | 0 | 561.5951 | 0 | 0 | 0 | 0 | 0 | 0 | 0 | 0 | 0 | 0 | 0
2016-03-06 19:00 | 0 | 0 | 0 | 0 | 0 | 0 | 583576.047 | 385165 | 0 | 0 | 0 | 2081747.3683 | 0 | 3369.5705 | 0 | 0 | 0 | 0 | 0 | 0 | 0 | 399637.6773 | 0 | 0 | 0 | 0 | 197849.4519 | 0 | 561.5951 | 0 | 0 | 0 | 0 | 0 | 0 | 0 | 0 | 0 | 0 | 0
2016-03-06 20:00 | 0 | 0 | 0 | 0 | 0 | 0 | 575699.5821 | 383511 | 0 | 0 | 0 | 2273374.3554 | 0 | 3931.1656 | 0 | 0 | 0 | 0 | 0 | 0 | 0 | 399636.0787 | 0 | 0 | 0 | 0 | 191626.9871 | 0 | 561.5951 | 0 | 0 | 0 | 0 | 0 | 0 | 0 | 0 | 0 | 0 | 0
2016-03-06 21:00 | 0 | 0 | 0 | 0 | 0 | 0 | 553712.1023 | 386144 | 0 | 0 | 0 | 2440380.8626 | 0 | 4492.7607 | 0 | 0 | 0 | 0 | 0 | 0 | 0 | 399634.4802 | 0 | 0 | 0 | 0 | 167006.5072 | 0 | 561.5951 | 0 | 0 | 0 | 0 | 0 | 0 | 0 | 0 | 0 | 0 | 0
2016-03-06 22:00 | 0 | 0 | 0 | 0 | 0 | 0 | 499649.2269 | 392608 | 0 | 0 | 0 | 2546860.4944 | 0 | 5054.3558 | 0 | 0 | 0 | 0 | 0 | 0 | 0 | 399632.8816 | 0 | 0 | 0 | 0 | 106479.6318 | 0 | 561.5951 | 0 | 0 | 0 | 0 | 0 | 0 | 0 | 0 | 0 | 0 | 0
2016-03-06 23:00 | 0 | 0 | 0 | 0 | 0 | 9595.6157 | 383674.8901 | 408579 | 0 | 0 | 0 | 2531552.0002 | 0 | 5054.3558 | 0 | 0 | 0 | 0 | 0 | 0 | 0 | 399631.2831 | 0 | 0 | 0 | 0 | -15308.4942 | 0 | 0 | 0 | 0 | 0 | 0 | 0 | 0 | 0 | 0 | 0 | 0 | 0
2016-03-07 | 0 | 0 | 0 | 0 | 0 | 0 | 163936.4612 | 426425 | 0 | 0 | 0 | 2269063.4613 | 0 | 5054.3558 | 0 | 0 | 0 | 0 | 0 | 0 | 0 | 399629.6846 | 0 | 0 | 0 | 0 | -262488.5388 | 0 | 0 | 0 | 0 | 0 | 0 | 0 | 0 | 0 | 0 | 0 | 0 | 0
2016-03-07 01:00 | 0 | 0 | 0 | 0 | 0 | 708408.7243 | 1037.3088 | 431649 | 0 | 0 | 0 | 2546860.4944 | 0 | 5054.3558 | 0 | 0 | 0 | 0 | 0 | 0 | 0 | 399628.086 | 0 | 0 | 0 | 0 | 277797.0331 | 0 | 0 | 0 | 0 | 0 | 0 | 0 | 0 | 0 | 0 | 0 | 0 | 0
2016-03-07 02:00 | 0 | 0 | 0 | 0 | 0 | 147199.562 | 0 | 424435 | 0 | 0 | 0 | 2269063.4613 | 0 | 5615.9508 | 0 | 0 | 0 | 0 | 0 | 0 | 0 | 399626.4875 | 0 | 0 | 0 | 0 | -277797.0331 | 0 | 561.5951 | 0 | 0 | 0 | 0 | 0 | 0 | 0 | 0 | 0 | 0 | 0
2016-03-07 03:00 | 0 | 0 | 0 | 0 | 0 | 689046.6281 | 0 | 410688 | 0 | 0 | 0 | 2546860.4944 | 0 | 6177.5459 | 0 | 0 | 0 | 0 | 0 | 0 | 0 | 399624.889 | 0 | 0 | 0 | 0 | 277797.0331 | 0 | 561.5951 | 0 | 0 | 0 | 0 | 0 | 0 | 0 | 0 | 0 | 0 | 0
2016-03-07 04:00 | 0 | 0 | 0 | 0 | 0 | 114495.562 | 0 | 391731 | 0 | 0 | 0 | 2269063.4613 | 0 | 6739.141 | 0 | 0 | 0 | 0 | 0 | 0 | 0 | 399623.2905 | 0 | 0 | 0 | 0 | -277797.0331 | 0 | 561.5951 | 0 | 0 | 0 | 0 | 0 | 0 | 0 | 0 | 0 | 0 | 0
2016-03-07 05:00 | 0 | 0 | 0 | 0 | 0 | 99112.562 | 0 | 376348 | 0 | 0 | 0 | 1991266.4283 | 0 | 7300.7361 | 0 | 0 | 0 | 0 | 0 | 0 | 0 | 399621.692 | 0 | 0 | 0 | 0 | -277797.0331 | 0 | 561.5951 | 0 | 0 | 0 | 0 | 0 | 0 | 0 | 0 | 0 | 0 | 0
2016-03-07 06:00 | 0 | 0 | 0 | 0 | 0 | 88362.9669 | 0 | 366160 | 0 | 0 | 0 | 1713469.3952 | 0 | 7300.7361 | 0 | 0 | 0 | 0 | 0 | 0 | 0 | 399620.0935 | 0 | 0 | 0 | 0 | -277797.0331 | 0 | 0 | 0 | 0 | 0 | 0 | 0 | 0 | 0 | 0 | 0 | 0 | 0
2016-03-07 07:00 | 0 | 0 | 0 | 0 | 0 | 638297.6281 | 0 | 359939 | 0 | 0 | 0 | 1991266.4283 | 0 | 7862.3312 | 0 | 0 | 0 | 0 | 0 | 0 | 0 | 399618.4951 | 0 | 0 | 0 | 0 | 277797.0331 | 0 | 561.5951 | 0 | 0 | 0 | 0 | 0 | 0 | 0 | 0 | 0 | 0 | 0
2016-03-07 08:00 | 0 | 0 | 0 | 0 | 0 | 636318.6281 | 0 | 357960 | 0 | 0 | 0 | 2269063.4613 | 0 | 8423.9263 | 0 | 0 | 0 | 0 | 0 | 0 | 0 | 399616.8966 | 0 | 0 | 0 | 0 | 277797.0331 | 0 | 561.5951 | 0 | 0 | 0 | 0 | 0 | 0 | 0 | 0 | 0 | 0 | 0
2016-03-07 09:00 | 0 | 0 | 0 | 0 | 0 | 639894.6281 | 0 | 361536 | 0 | 0 | 0 | 2546860.4944 | 0 | 8985.5213 | 0 | 0 | 0 | 0 | 0 | 0 | 0 | 399615.2981 | 0 | 0 | 0 | 0 | 277797.0331 | 0 | 561.5951 | 0 | 0 | 0 | 0 | 0 | 0 | 0 | 0 | 0 | 0 | 0
2016-03-07 10:00 | 0 | 0 | 0 | 0 | 0 | 99475.562 | 0 | 376711 | 0 | 0 | 0 | 2269063.4613 | 0 | 9547.1164 | 0 | 0 | 0 | 0 | 0 | 0 | 0 | 399613.6997 | 0 | 0 | 0 | 0 | -277797.0331 | 0 | 561.5951 | 0 | 0 | 0 | 0 | 0 | 0 | 0 | 0 | 0 | 0 | 0
2016-03-07 11:00 | 0 | 0 | 0 | 0 | 0 | 131108.562 | 0 | 408344 | 0 | 0 | 0 | 1991266.4283 | 0 | 10108.7115 | 0 | 0 | 0 | 0 | 0 | 0 | 0 | 399612.1012 | 0 | 0 | 0 | 0 | -277797.0331 | 0 | 561.5951 | 0 | 0 | 0 | 0 | 0 | 0 | 0 | 0 | 0 | 0 | 0
2016-03-07 12:00 | 0 | 0 | 0 | 0 | 0 | 153653.9669 | 0 | 431451 | 0 | 0 | 0 | 1713469.3952 | 0 | 10108.7115 | 0 | 0 | 0 | 0 | 0 | 0 | 0 | 399610.5028 | 0 | 0 | 0 | 0 | -277797.0331 | 0 | 0 | 0 | 0 | 0 | 0 | 0 | 0 | 0 | 0 | 0 | 0 | 0
2016-03-07 13:00 | 0 | 0 | 0 | 0 | 0 | 138742.2494 | 19472.7176 | 436012 | 0 | 0 | 0 | 1435672.3622 | 0 | 10108.7115 | 0 | 0 | 0 | 0 | 0 | 0 | 0 | 399608.9043 | 0 | 0 | 0 | 0 | -277797.0331 | 0 | 0 | 0 | 0 | 0 | 0 | 0 | 0 | 0 | 0 | 0 | 0 | 0
2016-03-07 14:00 | 0 | 0 | 0 | 0 | 0 | 0 | 307350.6749 | 435209 | 0 | 0 | 0 | 1307252.442 | 0 | 10670.3066 | 0 | 0 | 0 | 0 | 0 | 0 | 0 | 399607.3059 | 0 | 0 | 0 | 0 | -128419.9202 | 0 | 561.5951 | 0 | 0 | 0 | 0 | 0 | 0 | 0 | 0 | 0 | 0 | 0
2016-03-07 15:00 | 0 | 0 | 0 | 0 | 0 | 0 | 547351.3218 | 434992 | 0 | 0 | 0 | 1419050.1687 | 0 | 11231.9017 | 0 | 0 | 0 | 0 | 0 | 0 | 0 | 399605.7075 | 0 | 0 | 0 | 0 | 111797.7267 | 0 | 561.5951 | 0 | 0 | 0 | 0 | 0 | 0 | 0 | 0 | 0 | 0 | 0
2016-03-07 16:00 | 0 | 0 | 0 | 0 | 0 | 12483.3932 | 606101.5123 | 433605 | 0 | 0 | 0 | 1603468.479 | 0 | 11793.4968 | 0 | 0 | 0 | 0 | 0 | 0 | 0 | 399604.109 | 0 | 0 | 0 | 0 | 184418.3104 | 0 | 561.5951 | 0 | 0 | 0 | 0 | 0 | 0 | 0 | 0 | 0 | 0 | 0
2016-03-07 17:00 | 0 | 0 | 0 | 0 | 0 | 0 | 621544.4854 | 430155 | 0 | 0 | 0 | 1794296.3693 | 0 | 12355.0918 | 0 | 0 | 0 | 0 | 0 | 0 | 0 | 399602.5106 | 0 | 0 | 0 | 0 | 190827.8903 | 0 | 561.5951 | 0 | 0 | 0 | 0 | 0 | 0 | 0 | 0 | 0 | 0 | 0
2016-03-07 18:00 | 0 | 0 | 0 | 0 | 0 | 0 | 620495.2512 | 428360 | 0 | 0 | 0 | 1985870.0254 | 0 | 12916.6869 | 0 | 0 | 0 | 0 | 0 | 0 | 0 | 399600.9122 | 0 | 0 | 0 | 0 | 191573.6561 | 0 | 561.5951 | 0 | 0 | 0 | 0 | 0 | 0 | 0 | 0 | 0 | 0 | 0
2016-03-07 19:00 | 0 | 0 | 0 | 0 | 0 | 0 | 609719.9619 | 425749 | 0 | 0 | 0 | 2169279.3923 | 0 | 13478.282 | 0 | 0 | 0 | 0 | 0 | 0 | 0 | 399599.3138 | 0 | 0 | 0 | 0 | 183409.3668 | 0 | 561.5951 | 0 | 0 | 0 | 0 | 0 | 0 | 0 | 0 | 0 | 0 | 0
2016-03-07 20:00 | 0 | 0 | 0 | 0 | 0 | 0 | 595625.6475 | 423283 | 0 | 0 | 0 | 2341101.9222 | 0 | 13998.3996 | 0 | 0 | 0 | 0 | 0 | 0 | 0 | 399597.7154 | 0 | 0 | 0 | 0 | 171822.5299 | 0 | 520.1176 | 0 | 0 | 0 | 0 | 0 | 0 | 0 | 0 | 0 | 0 | 0
2016-03-07 21:00 | 0 | 0 | 0 | 0 | 0 | 0 | 562789.1423 | 422736 | 0 | 0 | 0 | 2480593.4694 | 0 | 14559.9947 | 0 | 0 | 0 | 0 | 0 | 0 | 0 | 399596.117 | 0 | 0 | 0 | 0 | 139491.5472 | 0 | 561.5951 | 0 | 0 | 0 | 0 | 0 | 0 | 0 | 0 | 0 | 0 | 0
2016-03-07 22:00 | 0 | 0 | 0 | 0 | 0 | 0 | 491855.6201 | 425027 | 0 | 0 | 0 | 2546860.4944 | 0 | 15121.5898 | 0 | 0 | 0 | 0 | 0 | 0 | 0 | 399594.5186 | 0 | 0 | 0 | 0 | 66267.025 | 0 | 561.5951 | 0 | 0 | 0 | 0 | 0 | 0 | 0 | 0 | 0 | 0 | 0
2016-03-07 23:00 | 0 | 0 | 0 | 0 | 0 | 96819.3279 | 339309.6721 | 436129 | 0 | 0 | 0 | 2546860.4944 | 0 | 15121.5898 | 0 | 0 | 0 | 0 | 0 | 0 | 0 | 399592.9202 | 0 | 0 | 0 | 0 | 0 | 0 | 0 | 0 | 0 | 0 | 0 | 0 | 0 | 0 | 0 | 0 | 0 | 0
2016-03-08 | 0 | 0 | 0 | 0 | 0 | 80861.6088 | 90137.3581 | 448796 | 0 | 0 | 0 | 2269063.4613 | 0 | 15121.5898 | 0 | 0 | 0 | 0 | 0 | 0 | 0 | 399591.3219 | 0 | 0 | 0 | 0 | -277797.0331 | 0 | 0 | 0 | 0 | 0 | 0 | 0 | 0 | 0 | 0 | 0 | 0 | 0
2016-03-08 01:00 | 0 | 0 | 0 | 0 | 0 | 168337.7326 | 1428.2344 | 447563 | 0 | 0 | 0 | 1991266.4283 | 0 | 15121.5898 | 0 | 0 | 0 | 0 | 0 | 0 | 0 | 399589.7235 | 0 | 0 | 0 | 0 | -277797.0331 | 0 | 0 | 0 | 0 | 0 | 0 | 0 | 0 | 0 | 0 | 0 | 0 | 0
2016-03-08 02:00 | 0 | 0 | 0 | 0 | 0 | 159441.562 | 0 | 436677 | 0 | 0 | 0 | 1713469.3952 | 0 | 15683.1848 | 0 | 0 | 0 | 0 | 0 | 0 | 0 | 399588.1252 | 0 | 0 | 0 | 0 | -277797.0331 | 0 | 561.5951 | 0 | 0 | 0 | 0 | 0 | 0 | 0 | 0 | 0 | 0 | 0
2016-03-08 03:00 | 0 | 0 | 0 | 0 | 0 | 141295.562 | 0 | 418531 | 0 | 0 | 0 | 1435672.3622 | 0 | 16244.7799 | 0 | 0 | 0 | 0 | 0 | 0 | 0 | 399586.5268 | 0 | 0 | 0 | 0 | -277797.0331 | 0 | 561.5951 | 0 | 0 | 0 | 0 | 0 | 0 | 0 | 0 | 0 | 0 | 0
2016-03-08 04:00 | 0 | 0 | 0 | 0 | 0 | 673825.6281 | 0 | 395467 | 0 | 0 | 0 | 1713469.3952 | 0 | 16806.375 | 0 | 0 | 0 | 0 | 0 | 0 | 0 | 399584.9285 | 0 | 0 | 0 | 0 | 277797.0331 | 0 | 561.5951 | 0 | 0 | 0 | 0 | 0 | 0 | 0 | 0 | 0 | 0 | 0
2016-03-08 05:00 | 0 | 0 | 0 | 0 | 0 | 97045.562 | 0 | 374281 | 0 | 0 | 0 | 1435672.3622 | 0 | 17367.9701 | 0 | 0 | 0 | 0 | 0 | 0 | 0 | 399583.3301 | 0 | 0 | 0 | 0 | -277797.0331 | 0 | 561.5951 | 0 | 0 | 0 | 0 | 0 | 0 | 0 | 0 | 0 | 0 | 0
2016-03-08 06:00 | 0 | 0 | 0 | 0 | 0 | 81833.562 | 0 | 359069 | 0 | 0 | 0 | 1157875.3291 | 0 | 17929.5652 | 0 | 0 | 0 | 0 | 0 | 0 | 0 | 399581.7318 | 0 | 0 | 0 | 0 | -277797.0331 | 0 | 561.5951 | 0 | 0 | 0 | 0 | 0 | 0 | 0 | 0 | 0 | 0 | 0
2016-03-08 07:00 | 0 | 0 | 0 | 0 | 0 | 627503.6281 | 0 | 349145 | 0 | 0 | 0 | 1435672.3622 | 0 | 18491.1603 | 0 | 0 | 0 | 0 | 0 | 0 | 0 | 399580.1335 | 0 | 0 | 0 | 0 | 277797.0331 | 0 | 561.5951 | 0 | 0 | 0 | 0 | 0 | 0 | 0 | 0 | 0 | 0 | 0
2016-03-08 08:00 | 0 | 0 | 0 | 0 | 0 | 67031.562 | 0 | 344267 | 0 | 0 | 0 | 1157875.3291 | 0 | 19052.7553 | 0 | 0 | 0 | 0 | 0 | 0 | 0 | 399578.5351 | 0 | 0 | 0 | 0 | -277797.0331 | 0 | 561.5951 | 0 | 0 | 0 | 0 | 0 | 0 | 0 | 0 | 0 | 0 | 0
2016-03-08 09:00 | 0 | 0 | 0 | 0 | 0 | 69688.562 | 0 | 346924 | 0 | 0 | 0 | 880078.2961 | 0 | 19614.3504 | 0 | 0 | 0 | 0 | 0 | 0 | 0 | 399576.9368 | 0 | 0 | 0 | 0 | -277797.0331 | 0 | 561.5951 | 0 | 0 | 0 | 0 | 0 | 0 | 0 | 0 | 0 | 0 | 0
2016-03-08 10:00 | 0 | 0 | 0 | 0 | 0 | 637273.6281 | 0 | 358915 | 0 | 0 | 0 | 1157875.3291 | 0 | 20175.9455 | 0 | 0 | 0 | 0 | 0 | 0 | 0 | 399575.3385 | 0 | 0 | 0 | 0 | 277797.0331 | 0 | 561.5951 | 0 | 0 | 0 | 0 | 0 | 0 | 0 | 0 | 0 | 0 | 0
2016-03-08 11:00 | 0 | 0 | 0 | 0 | 0 | 110194.562 | 0 | 387430 | 0 | 0 | 0 | 880078.2961 | 0 | 20737.5406 | 0 | 0 | 0 | 0 | 0 | 0 | 0 | 399573.7402 | 0 | 0 | 0 | 0 | -277797.0331 | 0 | 561.5951 | 0 | 0 | 0 | 0 | 0 | 0 | 0 | 0 | 0 | 0 | 0
2016-03-08 12:00 | 0 | 0 | 0 | 0 | 0 | 127279.421 | 0 | 411254 | 0 | 0 | 0 | 602281.263 | 0 | 14559.9947 | 0 | 0 | 0 | 0 | 0 | 0 | 0 | 399572.1419 | 0 | 0 | 0 | 0 | -277797.0331 | 0 | 0 | 6177.5459 | 0 | 0 | 0 | 0 | 0 | 0 | 0 | 0 | 0 | 0
2016-03-08 13:00 | 0 | 0 | 0 | 0 | 0 | 129115.8738 | 12809.6883 | 419161 | 0 | 0 | 0 | 324484.23 | 0 | 15121.5898 | 0 | 0 | 0 | 0 | 0 | 0 | 0 | 399570.5436 | 0 | 0 | 0 | 0 | -277797.0331 | 0 | 561.5951 | 0 | 0 | 0 | 0 | 0 | 0 | 0 | 0 | 0 | 0 | 0
2016-03-08 14:00 | 0 | 0 | 0 | 0 | 0 | 0 | 285428.55 | 423336 | 0 | 0 | 0 | 186015.1849 | 0 | 15683.1848 | 0 | 0 | 0 | 0 | 0 | 0 | 0 | 399568.9453 | 0 | 0 | 0 | 0 | -138469.0451 | 0 | 561.5951 | 0 | 0 | 0 | 0 | 0 | 0 | 0 | 0 | 0 | 0 | 0
2016-03-08 15:00 | 0 | 0 | 0 | 0 | 0 | 53888.0289 | 650347.5992 | 425877 | 0 | 0 | 0 | 463812.218 | 0 | 16244.7799 | 0 | 0 | 0 | 0 | 0 | 0 | 0 | 399567.3471 | 0 | 0 | 0 | 0 | 277797.0331 | 0 | 561.5951 | 0 | 0 | 0 | 0 | 0 | 0 | 0 | 0 | 0 | 0 | 0
2016-03-08 16:00 | 0 | 0 | 0 | 0 | 0 | 0 | 720290.0372 | 426409 | 0 | 0 | 0 | 741609.251 | 0 | 16806.375 | 0 | 0 | 0 | 0 | 0 | 0 | 0 | 411983.676 | 0 | 0 | 0 | 0 | 277797.0331 | 0 | 561.5951 | 0 | 0 | 0 | 0 | 0 | 0 | 0 | 0 | 15522.409 | 0 | 0
2016-03-08 17:00 | 0 | 0 | 0 | 0 | 0 | 0 | 718721.0372 | 424840 | 0 | 0 | 0 | 1019406.2841 | 0 | 17367.9701 | 0 | 0 | 0 | 0 | 0 | 0 | 0 | 424399.9553 | 0 | 0 | 0 | 0 | 277797.0331 | 0 | 561.5951 | 0 | 0 | 0 | 0 | 0 | 0 | 0 | 0 | 15522.409 | 0 | 0
2016-03-08 18:00 | 0 | 0 | 0 | 0 | 0 | 11236.1064 | 691230.5218 | 424108 | 0 | 0 | 0 | 1297203.3171 | 0 | 17929.5652 | 0 | 0 | 0 | 0 | 0 | 0 | 0 | 424398.2577 | 0 | 0 | 0 | 0 | 277797.0331 | 0 | 561.5951 | 0 | 0 | 0 | 0 | 0 | 0 | 0 | 0 | 0 | 0 | 0
2016-03-08 19:00 | 0 | 0 | 0 | 0 | 0 | 40538.4373 | 661678.1908 | 423858 | 0 | 0 | 0 | 1575000.3502 | 0 | 18491.1603 | 0 | 0 | 0 | 0 | 0 | 0 | 0 | 424396.5601 | 0 | 0 | 0 | 0 | 277797.0331 | 0 | 561.5951 | 0 | 0 | 0 | 0 | 0 | 0 | 0 | 0 | 0 | 0 | 0
2016-03-08 20:00 | 0 | 0 | 0 | 0 | 0 | 56493.6542 | 644600.974 | 422736 | 0 | 0 | 0 | 1852797.3832 | 0 | 19052.7553 | 0 | 0 | 0 | 0 | 0 | 0 | 0 | 424394.8625 | 0 | 0 | 0 | 0 | 277797.0331 | 0 | 561.5951 | 0 | 0 | 0 | 0 | 0 | 0 | 0 | 0 | 0 | 0 | 0
2016-03-08 21:00 | 0 | 0 | 0 | 0 | 0 | 84813.3403 | 616329.2878 | 422784 | 0 | 0 | 0 | 2130594.4163 | 0 | 19614.3504 | 0 | 0 | 0 | 0 | 0 | 0 | 0 | 424393.1649 | 0 | 0 | 0 | 0 | 277797.0331 | 0 | 561.5951 | 0 | 0 | 0 | 0 | 0 | 0 | 0 | 0 | 0 | 0 | 0
2016-03-08 22:00 | 0 | 0 | 0 | 0 | 0 | 147727.297 | 555444.3312 | 424813 | 0 | 0 | 0 | 2408391.4493 | 0 | 20175.9455 | 0 | 0 | 0 | 0 | 0 | 0 | 0 | 424391.4674 | 0 | 0 | 0 | 0 | 277797.0331 | 0 | 561.5951 | 0 | 0 | 0 | 0 | 0 | 0 | 0 | 0 | 0 | 0 | 0
2016-03-08 23:00 | 0 | 0 | 0 | 0 | 0 | 170248.6315 | 402665.0087 | 433883 | 0 | 0 | 0 | 2546860.4944 | 0 | 20737.5406 | 0 | 0 | 0 | 0 | 0 | 0 | 0 | 424389.7698 | 0 | 0 | 0 | 0 | 138469.0451 | 0 | 561.5951 | 0 | 0 | 0 | 0 | 0 | 0 | 0 | 0 | 0 | 0 | 0
2016-03-09 | 0 | 0 | 0 | 0 | 0 | 294907.657 | 139942.534 | 446635 | 0 | 0 | 0 | 2539006.851 | 0 | 16806.375 | 0 | 0 | 0 | 0 | 0 | 0 | 0 | 424388.0723 | 0 | 0 | 0 | 0 | -7853.6434 | 0 | 0 | 3931.1656 | 0 | 0 | 0 | 0 | 0 | 0 | 0 | 0 | 0 | 0
2016-03-09 01:00 | 0 | 0 | 0 | 0 | 0 | 300711.9878 | 1469.4777 | 445107 | 0 | 0 | 0 | 2395519.7215 | 0 | 17367.9701 | 0 | 0 | 0 | 0 | 0 | 0 | 0 | 424386.3747 | 0 | 0 | 0 | 0 | -143487.1296 | 0 | 561.5951 | 0 | 0 | 0 | 0 | 0 | 0 | 0 | 0 | 0 | 0 | 0
2016-03-09 02:00 | 0 | 0 | 0 | 0 | 0 | 303966.8883 | 0 | 432794 | 0 | 0 | 0 | 2266131.0147 | 0 | 17929.5652 | 0 | 0 | 0 | 0 | 0 | 0 | 0 | 424384.6772 | 0 | 0 | 0 | 0 | -129388.7068 | 0 | 561.5951 | 0 | 0 | 0 | 0 | 0 | 0 | 0 | 0 | 0 | 0 | 0
2016-03-09 03:00 | 0 | 0 | 0 | 0 | 0 | 283742.9943 | 0 | 413765 | 0 | 0 | 0 | 2135547.4139 | 0 | 18491.1603 | 0 | 0 | 0 | 0 | 0 | 0 | 0 | 424382.9796 | 0 | 0 | 0 | 0 | -130583.6008 | 0 | 561.5951 | 0 | 0 | 0 | 0 | 0 | 0 | 0 | 0 | 0 | 0 | 0
2016-03-09 04:00 | 0 | 0 | 0 | 0 | 0 | 258758.0072 | 0 | 389747 | 0 | 0 | 0 | 2004558.4211 | 0 | 18491.1603 | 0 | 0 | 0 | 0 | 0 | 0 | 0 | 424381.2821 | 0 | 0 | 0 | 0 | -130988.9928 | 0 | 0 | 0 | 0 | 0 | 0 | 0 | 0 | 0 | 0 | 0 | 0 | 0
2016-03-09 05:00 | 0 | 0 | 0 | 0 | 0 | 243070.6398 | 0 | 367798 | 0 | 0 | 0 | 1879831.0609 | 0 | 18491.1603 | 0 | 0 | 0 | 0 | 0 | 0 | 0 | 424379.5846 | 0 | 0 | 0 | 0 | -124727.3602 | 0 | 0 | 0 | 0 | 0 | 0 | 0 | 0 | 0 | 0 | 0 | 0 | 0
2016-03-09 06:00 | 0 | 0 | 0 | 0 | 0 | 73354.562 | 0 | 350590 | 0 | 0 | 0 | 1602034.0279 | 0 | 19052.7553 | 0 | 0 | 0 | 0 | 0 | 0 | 0 | 424377.887 | 0 | 0 | 0 | 0 | -277797.0331 | 0 | 561.5951 | 0 | 0 | 0 | 0 | 0 | 0 | 0 | 0 | 0 | 0 | 0
2016-03-09 07:00 | 0 | 0 | 0 | 0 | 0 | 62269.562 | 0 | 339505 | 0 | 0 | 0 | 1324236.9948 | 0 | 19614.3504 | 0 | 0 | 0 | 0 | 0 | 0 | 0 | 424376.1895 | 0 | 0 | 0 | 0 | -277797.0331 | 0 | 561.5951 | 0 | 0 | 0 | 0 | 0 | 0 | 0 | 0 | 0 | 0 | 0
2016-03-09 08:00 | 0 | 0 | 0 | 0 | 0 | 57305.562 | 0 | 334541 | 0 | 0 | 0 | 1046439.9618 | 0 | 20175.9455 | 0 | 0 | 0 | 0 | 0 | 0 | 0 | 424374.492 | 0 | 0 | 0 | 0 | -277797.0331 | 0 | 561.5951 | 0 | 0 | 0 | 0 | 0 | 0 | 0 | 0 | 0 | 0 | 0
2016-03-09 09:00 | 0 | 0 | 0 | 0 | 0 | 58865.562 | 0 | 336101 | 0 | 0 | 0 | 768642.9287 | 0 | 20737.5406 | 0 | 0 | 0 | 0 | 0 | 0 | 0 | 424372.7945 | 0 | 0 | 0 | 0 | -277797.0331 | 0 | 561.5951 | 0 | 0 | 0 | 0 | 0 | 0 | 0 | 0 | 0 | 0 | 0
2016-03-09 10:00 | 0 | 0 | 0 | 0 | 0 | 246750.7096 | 0 | 349279 | 0 | 0 | 0 | 666114.6383 | 0 | 20737.5406 | 0 | 0 | 0 | 0 | 0 | 0 | 0 | 424371.097 | 0 | 0 | 0 | 0 | -102528.2904 | 0 | 0 | 0 | 0 | 0 | 0 | 0 | 0 | 0 | 0 | 0 | 0 | 0
2016-03-09 11:00 | 0 | 0 | 0 | 0 | 0 | 237812.2191 | 0 | 375362 | 0 | 0 | 0 | 528564.8573 | 0 | 20737.5406 | 0 | 0 | 0 | 0 | 0 | 0 | 0 | 424369.3995 | 0 | 0 | 0 | 0 | -137549.7809 | 0 | 0 | 0 | 0 | 0 | 0 | 0 | 0 | 0 | 0 | 0 | 0 | 0
2016-03-09 12:00 | 0 | 0 | 0 | 0 | 0 | 233396.8205 | 0 | 399305 | 0 | 0 | 0 | 370519.009 | 0 | 12875.2094 | 0 | 0 | 0 | 0 | 0 | 0 | 0 | 424367.7021 | 0 | 0 | 0 | 0 | -158045.8483 | 0 | 0 | 7862.3312 | 0 | 0 | 0 | 0 | 0 | 0 | 0 | 0 | 0 | 0
2016-03-09 13:00 | 0 | 0 | 0 | 0 | 0 | 202501.1862 | 11466.2798 | 409712 | 0 | 0 | 0 | 174774.475 | 0 | 12875.2094 | 0 | 0 | 0 | 0 | 0 | 0 | 0 | 424366.0046 | 0 | 0 | 0 | 0 | -195744.534 | 0 | 0 | 0 | 0 | 0 | 0 | 0 | 0 | 0 | 0 | 0 | 0 | 0
2016-03-09 14:00 | 0 | 0 | 0 | 0 | 0 | 0 | 284336.2761 | 415738 | 0 | 0 | 0 | 43372.7511 | 0 | 12875.2094 | 0 | 0 | 0 | 0 | 0 | 0 | 0 | 424364.3071 | 0 | 0 | 0 | 0 | -131401.7239 | 0 | 0 | 0 | 0 | 0 | 0 | 0 | 0 | 0 | 0 | 0 | 0 | 0
2016-03-09 15:00 | 0 | 0 | 0 | 0 | 0 | 110780.3278 | 588392.3003 | 420814 | 0 | 0 | 0 | 321169.7841 | 0 | 13436.8045 | 0 | 0 | 0 | 0 | 0 | 0 | 0 | 424362.6097 | 0 | 0 | 0 | 0 | 277797.0331 | 0 | 561.5951 | 0 | 0 | 0 | 0 | 0 | 0 | 0 | 0 | 0 | 0 | 0
2016-03-09 16:00 | 0 | 0 | 0 | 0 | 0 | 15391.3235 | 686725.3046 | 423758 | 0 | 0 | 0 | 598966.8172 | 0 | 13998.3996 | 0 | 0 | 0 | 0 | 0 | 0 | 0 | 424360.9122 | 0 | 0 | 0 | 0 | 277797.0331 | 0 | 561.5951 | 0 | 0 | 0 | 0 | 0 | 0 | 0 | 0 | 0 | 0 | 0
2016-03-09 17:00 | 0 | 0 | 0 | 0 | 0 | 4314.1692 | 698332.459 | 424288 | 0 | 0 | 0 | 876763.8502 | 0 | 14559.9947 | 0 | 0 | 0 | 0 | 0 | 0 | 0 | 424359.2148 | 0 | 0 | 0 | 0 | 277797.0331 | 0 | 561.5951 | 0 | 0 | 0 | 0 | 0 | 0 | 0 | 0 | 0 | 0 | 0
2016-03-09 18:00 | 0 | 0 | 0 | 0 | 0 | 13040.7673 | 689883.8608 | 424566 | 0 | 0 | 0 | 1154560.8833 | 0 | 15121.5898 | 0 | 0 | 0 | 0 | 0 | 0 | 0 | 424357.5173 | 0 | 0 | 0 | 0 | 277797.0331 | 0 | 561.5951 | 0 | 0 | 0 | 0 | 0 | 0 | 0 | 0 | 0 | 0 | 0
2016-03-09 19:00 | 0 | 0 | 0 | 0 | 0 | 20475.26 | 682602.3681 | 424719 | 0 | 0 | 0 | 1432357.9163 | 0 | 15683.1848 | 0 | 0 | 0 | 0 | 0 | 0 | 0 | 424355.8199 | 0 | 0 | 0 | 0 | 277797.0331 | 0 | 561.5951 | 0 | 0 | 0 | 0 | 0 | 0 | 0 | 0 | 0 | 0 | 0
2016-03-09 20:00 | 0 | 0 | 0 | 0 | 0 | 11925.67 | 690308.9582 | 423876 | 0 | 0 | 0 | 1710154.9494 | 0 | 16244.7799 | 0 | 0 | 0 | 0 | 0 | 0 | 0 | 424354.1225 | 0 | 0 | 0 | 0 | 277797.0331 | 0 | 561.5951 | 0 | 0 | 0 | 0 | 0 | 0 | 0 | 0 | 0 | 0 | 0
2016-03-09 21:00 | 0 | 0 | 0 | 0 | 0 | 11440.2054 | 691411.4227 | 424493 | 0 | 0 | 0 | 1987951.9824 | 0 | 16806.375 | 0 | 0 | 0 | 0 | 0 | 0 | 0 | 424352.4251 | 0 | 0 | 0 | 0 | 277797.0331 | 0 | 561.5951 | 0 | 0 | 0 | 0 | 0 | 0 | 0 | 0 | 0 | 0 | 0
2016-03-09 22:00 | 0 | 0 | 0 | 0 | 0 | 52118.2769 | 653109.3513 | 426869 | 0 | 0 | 0 | 2265749.0155 | 0 | 17367.9701 | 0 | 0 | 0 | 0 | 0 | 0 | 0 | 424350.7277 | 0 | 0 | 0 | 0 | 277797.0331 | 0 | 561.5951 | 0 | 0 | 0 | 0 | 0 | 0 | 0 | 0 | 0 | 0 | 0
2016-03-09 23:00 | 0 | 0 | 0 | 0 | 0 | 121638.2998 | 494109.1866 | 436308 | 0 | 0 | 0 | 2444626.9068 | 0 | 17929.5652 | 0 | 0 | 0 | 0 | 0 | 0 | 0 | 424349.0303 | 0 | 0 | 0 | 0 | 178877.8914 | 0 | 561.5951 | 0 | 0 | 0 | 0 | 0 | 0 | 0 | 0 | 0 | 0 | 0
2016-03-10 | 0 | 0 | 0 | 0 | 0 | 18343.1479 | 150698.4142 | 446277 | 0 | 0 | 0 | 2166829.8738 | 0 | 18491.1603 | 0 | 0 | 0 | 0 | 0 | 0 | 0 | 424347.3329 | 0 | 0 | 0 | 0 | -277797.0331 | 0 | 561.5951 | 0 | 0 | 0 | 0 | 0 | 0 | 0 | 0 | 0 | 0 | 0
2016-03-10 01:00 | 0 | 0 | 0 | 0 | 0 | 237196.8114 | 2357.8116 | 443311 | 0 | 0 | 0 | 1962511.9018 | 0 | 19052.7553 | 0 | 0 | 0 | 0 | 0 | 0 | 0 | 424345.6355 | 0 | 0 | 0 | 0 | -204317.972 | 0 | 561.5951 | 0 | 0 | 0 | 0 | 0 | 0 | 0 | 0 | 0 | 0 | 0
2016-03-10 02:00 | 0 | 0 | 0 | 0 | 0 | 154566.562 | 0 | 431802 | 0 | 0 | 0 | 1684714.8687 | 0 | 19614.3504 | 0 | 0 | 0 | 0 | 0 | 0 | 0 | 424343.9381 | 0 | 0 | 0 | 0 | -277797.0331 | 0 | 561.5951 | 0 | 0 | 0 | 0 | 0 | 0 | 0 | 0 | 0 | 0 | 0
2016-03-10 03:00 | 0 | 0 | 0 | 0 | 0 | 214316.1919 | 0 | 412417 | 0 | 0 | 0 | 1486052.4655 | 0 | 20175.9455 | 0 | 0 | 0 | 0 | 0 | 0 | 0 | 424342.2407 | 0 | 0 | 0 | 0 | -198662.4032 | 0 | 561.5951 | 0 | 0 | 0 | 0 | 0 | 0 | 0 | 0 | 0 | 0 | 0
2016-03-10 04:00 | 0 | 0 | 0 | 0 | 0 | 252870.4158 | 0 | 387558 | 0 | 0 | 0 | 1351364.8813 | 0 | 20175.9455 | 0 | 0 | 0 | 0 | 0 | 0 | 0 | 424340.5434 | 0 | 0 | 0 | 0 | -134687.5842 | 0 | 0 | 0 | 0 | 0 | 0 | 0 | 0 | 0 | 0 | 0 | 0 | 0
2016-03-10 05:00 | 0 | 0 | 0 | 0 | 0 | 87500.9669 | 0 | 365298 | 0 | 0 | 0 | 1073567.8483 | 0 | 20175.9455 | 0 | 0 | 0 | 0 | 0 | 0 | 0 | 424338.846 | 0 | 0 | 0 | 0 | -277797.0331 | 0 | 0 | 0 | 0 | 0 | 0 | 0 | 0 | 0 | 0 | 0 | 0 | 0
2016-03-10 06:00 | 0 | 0 | 0 | 0 | 0 | 70977.9669 | 0 | 348775 | 0 | 0 | 0 | 795770.8152 | 0 | 20175.9455 | 0 | 0 | 0 | 0 | 0 | 0 | 0 | 424337.1486 | 0 | 0 | 0 | 0 | -277797.0331 | 0 | 0 | 0 | 0 | 0 | 0 | 0 | 0 | 0 | 0 | 0 | 0 | 0
2016-03-10 07:00 | 0 | 0 | 0 | 0 | 0 | 251352.4797 | 0 | 337334 | 0 | 0 | 0 | 709227.6998 | 0 | 20737.5406 | 0 | 0 | 0 | 0 | 0 | 0 | 0 | 424335.4513 | 0 | 0 | 0 | 0 | -86543.1154 | 0 | 561.5951 | 0 | 0 | 0 | 0 | 0 | 0 | 0 | 0 | 0 | 0 | 0
2016-03-10 08:00 | 0 | 0 | 0 | 0 | 0 | 278488.8486 | 0 | 331475 | 0 | 0 | 0 | 656241.5484 | 0 | 20737.5406 | 0 | 0 | 0 | 0 | 0 | 0 | 0 | 424333.7539 | 0 | 0 | 0 | 0 | -52986.1514 | 0 | 0 | 0 | 0 | 0 | 0 | 0 | 0 | 0 | 0 | 0 | 0 | 0
2016-03-10 09:00 | 0 | 0 | 0 | 0 | 0 | 54284.9669 | 0 | 332082 | 0 | 0 | 0 | 378444.5154 | 0 | 20737.5406 | 0 | 0 | 0 | 0 | 0 | 0 | 0 | 424332.0566 | 0 | 0 | 0 | 0 | -277797.0331 | 0 | 0 | 0 | 0 | 0 | 0 | 0 | 0 | 0 | 0 | 0 | 0 | 0
2016-03-10 10:00 | 0 | 0 | 0 | 0 | 0 | 323724.8995 | 0 | 344103 | 0 | 0 | 0 | 358066.4149 | 0 | 20737.5406 | 0 | 0 | 0 | 0 | 0 | 0 | 0 | 424330.3593 | 0 | 0 | 0 | 0 | -20378.1005 | 0 | 0 | 0 | 0 | 0 | 0 | 0 | 0 | 0 | 0 | 0 | 0 | 0
2016-03-10 11:00 | 0 | 0 | 0 | 0 | 0 | 90397.9669 | 0 | 368195 | 0 | 0 | 0 | 80269.3818 | 0 | 20737.5406 | 0 | 0 | 0 | 0 | 0 | 0 | 0 | 424328.662 | 0 | 0 | 0 | 0 | -277797.0331 | 0 | 0 | 0 | 0 | 0 | 0 | 0 | 0 | 0 | 0 | 0 | 0 | 0
2016-03-10 12:00 | 0 | 0 | 0 | 0 | 0 | 359774.0522 | 0 | 393405 | 0 | 0 | 0 | 57007.2044 | 0 | 10368.7703 | 0 | 0 | 0 | 0 | 0 | 0 | 0 | 424326.9646 | 0 | 0 | 0 | 0 | -23262.1775 | 0 | 0 | 10368.7703 | 0 | 0 | 0 | 0 | 0 | 0 | 0 | 0 | 0 | 0
2016-03-10 13:00 | 0 | 0 | 0 | 0 | 0 | 319252.2062 | 20258.8191 | 406887 | 0 | 0 | 0 | 0 | 0 | 0 | 0 | 0 | 0 | 0 | 0 | 0 | 0 | 424325.2673 | 0 | 0 | 0 | 0 | -57007.2044 | 0 | 0 | 10368.7703 | 0 | 0 | 0 | 0 | 0 | 0 | 0 | 0 | 0 | 0
2016-03-10 14:00 | 0 | 0 | 0 | 0 | 0 | 49947.8588 | 366482.1412 | 416430 | 0 | 0 | 0 | 0 | 0 | 0 | 0 | 0 | 0 | 0 | 0 | 0 | 0 | 424323.57 | 0 | 0 | 0 | 0 | 0 | 0 | 0 | 0 | 0 | 0 | 0 | 0 | 0 | 0 | 0 | 0 | 0 | 0
2016-03-10 15:00 | 0 | 0 | 0 | 0 | 0 | 0 | 717965.0372 | 424084 | 0 | 0 | 0 | 277797.0331 | 0 | 561.5951 | 0 | 0 | 0 | 0 | 0 | 0 | 0 | 436739.8 | 0 | 0 | 0 | 0 | 277797.0331 | 0 | 561.5951 | 0 | 0 | 0 | 0 | 0 | 0 | 0 | 0 | 15522.409 | 0 | 0
2016-03-10 16:00 | 0 | 0 | 0 | 0 | 0 | 0 | 721216.0372 | 427335 | 0 | 0 | 0 | 555594.0661 | 0 | 1123.1902 | 0 | 0 | 0 | 0 | 0 | 0 | 0 | 449155.9802 | 0 | 0 | 0 | 0 | 277797.0331 | 0 | 561.5951 | 0 | 0 | 0 | 0 | 0 | 0 | 0 | 0 | 15522.409 | 0 | 0
2016-03-10 17:00 | 0 | 0 | 0 | 0 | 0 | 0 | 722747.0372 | 428866 | 0 | 0 | 0 | 833391.0992 | 0 | 1684.7853 | 0 | 0 | 0 | 0 | 0 | 0 | 0 | 461572.1108 | 0 | 0 | 0 | 0 | 277797.0331 | 0 | 561.5951 | 0 | 0 | 0 | 0 | 0 | 0 | 0 | 0 | 15522.409 | 0 | 0
2016-03-10 18:00 | 0 | 0 | 0 | 0 | 0 | 0 | 724453.0372 | 430572 | 0 | 0 | 0 | 1111188.1322 | 0 | 2246.3803 | 0 | 0 | 0 | 0 | 0 | 0 | 0 | 473988.1918 | 0 | 0 | 0 | 0 | 277797.0331 | 0 | 561.5951 | 0 | 0 | 0 | 0 | 0 | 0 | 0 | 0 | 15522.409 | 0 | 0
2016-03-10 19:00 | 0 | 0 | 0 | 0 | 0 | 0 | 725582.0372 | 431701 | 0 | 0 | 0 | 1388985.1653 | 0 | 2807.9754 | 0 | 0 | 0 | 0 | 0 | 0 | 0 | 486404.223 | 0 | 0 | 0 | 0 | 277797.0331 | 0 | 561.5951 | 0 | 0 | 0 | 0 | 0 | 0 | 0 | 0 | 15522.409 | 0 | 0
2016-03-10 20:00 | 0 | 0 | 0 | 0 | 0 | 0 | 726032.0372 | 432151 | 0 | 0 | 0 | 1666782.1983 | 0 | 3369.5705 | 0 | 0 | 0 | 0 | 0 | 0 | 0 | 498820.2046 | 0 | 0 | 0 | 0 | 277797.0331 | 0 | 561.5951 | 0 | 0 | 0 | 0 | 0 | 0 | 0 | 0 | 15522.409 | 0 | 0
2016-03-10 21:00 | 0 | 0 | 0 | 0 | 0 | 0 | 726897.0372 | 433016 | 0 | 0 | 0 | 1944579.2314 | 0 | 3931.1656 | 0 | 0 | 0 | 0 | 0 | 0 | 0 | 511236.1366 | 0 | 0 | 0 | 0 | 277797.0331 | 0 | 561.5951 | 0 | 0 | 0 | 0 | 0 | 0 | 0 | 0 | 15522.409 | 0 | 0
2016-03-10 22:00 | 0 | 0 | 0 | 0 | 0 | 0 | 715222.0041 | 434635 | 0 | 0 | 0 | 2222376.2644 | 0 | 4492.7607 | 0 | 0 | 0 | 0 | 0 | 0 | 0 | 513016.7924 | 0 | 0 | 0 | 0 | 277797.0331 | 0 | 561.5951 | 0 | 0 | 0 | 0 | 0 | 0 | 0 | 0 | 2228.3759 | 0 | 0
2016-03-10 23:00 | 0 | 0 | 0 | 0 | 0 | 0 | 556410.4224 | 440543 | 0 | 0 | 0 | 2338243.6868 | 0 | 4492.7607 | 0 | 0 | 0 | 0 | 0 | 0 | 0 | 513014.7403 | 0 | 0 | 0 | 0 | 115867.4224 | 0 | 0 | 0 | 0 | 0 | 0 | 0 | 0 | 0 | 0 | 0 | 0 | 0
2016-03-11 | 0 | 0 | 0 | 0 | 0 | 351416.3022 | 177084.6354 | 448569 | 0 | 0 | 0 | 2418175.6243 | 0 | 4492.7607 | 0 | 0 | 0 | 0 | 0 | 0 | 0 | 513012.6883 | 0 | 0 | 0 | 0 | 79931.9375 | 0 | 0 | 0 | 0 | 0 | 0 | 0 | 0 | 0 | 0 | 0 | 0 | 0
2016-03-11 01:00 | 0 | 0 | 0 | 0 | 0 | 568337.4238 | 2864.6855 | 447010 | 0 | 0 | 0 | 2546860.4944 | 0 | 0 | 0 | 0 | 0 | 0 | 0 | 0 | 0 | 513010.6362 | 0 | 0 | 0 | 0 | 128684.87 | 0 | 0 | 4492.7607 | 0 | 0 | 0 | 0 | 0 | 0 | 0 | 0 | 0 | 0
2016-03-11 02:00 | 0 | 0 | 0 | 0 | 0 | 159019.562 | 0 | 436255 | 0 | 0 | 0 | 2269063.4613 | 0 | 561.5951 | 0 | 0 | 0 | 0 | 0 | 0 | 0 | 513008.5842 | 0 | 0 | 0 | 0 | -277797.0331 | 0 | 561.5951 | 0 | 0 | 0 | 0 | 0 | 0 | 0 | 0 | 0 | 0 | 0
2016-03-11 03:00 | 0 | 0 | 0 | 0 | 0 | 139212.9669 | 0 | 417010 | 0 | 0 | 0 | 1991266.4283 | 0 | 561.5951 | 0 | 0 | 0 | 0 | 0 | 0 | 0 | 513006.5321 | 0 | 0 | 0 | 0 | -277797.0331 | 0 | 0 | 0 | 0 | 0 | 0 | 0 | 0 | 0 | 0 | 0 | 0 | 0
2016-03-11 04:00 | 0 | 0 | 0 | 0 | 0 | 114898.9669 | 0 | 392696 | 0 | 0 | 0 | 1713469.3952 | 0 | 561.5951 | 0 | 0 | 0 | 0 | 0 | 0 | 0 | 513004.4801 | 0 | 0 | 0 | 0 | -277797.0331 | 0 | 0 | 0 | 0 | 0 | 0 | 0 | 0 | 0 | 0 | 0 | 0 | 0
2016-03-11 05:00 | 0 | 0 | 0 | 0 | 0 | 93788.9669 | 0 | 371586 | 0 | 0 | 0 | 1435672.3622 | 0 | 561.5951 | 0 | 0 | 0 | 0 | 0 | 0 | 0 | 513002.4281 | 0 | 0 | 0 | 0 | -277797.0331 | 0 | 0 | 0 | 0 | 0 | 0 | 0 | 0 | 0 | 0 | 0 | 0 | 0
2016-03-11 06:00 | 0 | 0 | 0 | 0 | 0 | 76865.9669 | 0 | 354663 | 0 | 0 | 0 | 1157875.3291 | 0 | 561.5951 | 0 | 0 | 0 | 0 | 0 | 0 | 0 | 513000.3761 | 0 | 0 | 0 | 0 | -277797.0331 | 0 | 0 | 0 | 0 | 0 | 0 | 0 | 0 | 0 | 0 | 0 | 0 | 0
2016-03-11 07:00 | 0 | 0 | 0 | 0 | 0 | 64835.9669 | 0 | 342633 | 0 | 0 | 0 | 880078.2961 | 0 | 561.5951 | 0 | 0 | 0 | 0 | 0 | 0 | 0 | 512998.3241 | 0 | 0 | 0 | 0 | -277797.0331 | 0 | 0 | 0 | 0 | 0 | 0 | 0 | 0 | 0 | 0 | 0 | 0 | 0
2016-03-11 08:00 | 0 | 0 | 0 | 0 | 0 | 304715.5742 | 0 | 336132 | 0 | 0 | 0 | 848661.8703 | 0 | 561.5951 | 0 | 0 | 0 | 0 | 0 | 0 | 0 | 512996.2721 | 0 | 0 | 0 | 0 | -31416.4258 | 0 | 0 | 0 | 0 | 0 | 0 | 0 | 0 | 0 | 0 | 0 | 0 | 0
2016-03-11 09:00 | 0 | 0 | 0 | 0 | 0 | 58842.562 | 0 | 336078 | 0 | 0 | 0 | 570864.8372 | 0 | 1123.1902 | 0 | 0 | 0 | 0 | 0 | 0 | 0 | 512994.2201 | 0 | 0 | 0 | 0 | -277797.0331 | 0 | 561.5951 | 0 | 0 | 0 | 0 | 0 | 0 | 0 | 0 | 0 | 0 | 0
2016-03-11 10:00 | 0 | 0 | 0 | 0 | 0 | 67698.9669 | 0 | 345496 | 0 | 0 | 0 | 293067.8042 | 0 | 1123.1902 | 0 | 0 | 0 | 0 | 0 | 0 | 0 | 512992.1681 | 0 | 0 | 0 | 0 | -277797.0331 | 0 | 0 | 0 | 0 | 0 | 0 | 0 | 0 | 0 | 0 | 0 | 0 | 0
2016-03-11 11:00 | 0 | 0 | 0 | 0 | 0 | 93016.562 | 0 | 370252 | 0 | 0 | 0 | 15270.7711 | 0 | 1684.7853 | 0 | 0 | 0 | 0 | 0 | 0 | 0 | 512990.1161 | 0 | 0 | 0 | 0 | -277797.0331 | 0 | 561.5951 | 0 | 0 | 0 | 0 | 0 | 0 | 0 | 0 | 0 | 0 | 0
2016-03-11 12:00 | 0 | 0 | 0 | 0 | 0 | 658416.857 | 0 | 395329 | 0 | 0 | 0 | 277797.0331 | 0 | 2246.3803 | 0 | 0 | 0 | 0 | 0 | 0 | 0 | 512988.0642 | 0 | 0 | 0 | 0 | 262526.2619 | 0 | 561.5951 | 0 | 0 | 0 | 0 | 0 | 0 | 0 | 0 | 0 | 0 | 0
2016-03-11 13:00 | 0 | 0 | 0 | 0 | 0 | 104356.6186 | 27422.9434 | 409015 | 0 | 0 | 0 | 0 | 0 | 2807.9754 | 0 | 0 | 0 | 0 | 0 | 0 | 0 | 512986.0122 | 0 | 0 | 0 | 0 | -277797.0331 | 0 | 561.5951 | 0 | 0 | 0 | 0 | 0 | 0 | 0 | 0 | 0 | 0 | 0
2016-03-11 14:00 | 0 | 0 | 0 | 0 | 0 | 299372.7317 | 351197.7041 | 417633 | 0 | 0 | 0 | 232375.8407 | 0 | 3369.5705 | 0 | 0 | 0 | 0 | 0 | 0 | 0 | 512983.9603 | 0 | 0 | 0 | 0 | 232375.8407 | 0 | 561.5951 | 0 | 0 | 0 | 0 | 0 | 0 | 0 | 0 | 0 | 0 | 0
2016-03-11 15:00 | 0 | 0 | 0 | 0 | 0 | 0 | 544596.3336 | 424674 | 0 | 0 | 0 | 351736.5792 | 0 | 3931.1656 | 0 | 0 | 0 | 0 | 0 | 0 | 0 | 512981.9084 | 0 | 0 | 0 | 0 | 119360.7385 | 0 | 561.5951 | 0 | 0 | 0 | 0 | 0 | 0 | 0 | 0 | 0 | 0 | 0
2016-03-11 16:00 | 0 | 0 | 0 | 0 | 0 | 118329.8454 | 589034.7827 | 429006 | 0 | 0 | 0 | 629533.6123 | 0 | 4492.7607 | 0 | 0 | 0 | 0 | 0 | 0 | 0 | 512979.8564 | 0 | 0 | 0 | 0 | 277797.0331 | 0 | 561.5951 | 0 | 0 | 0 | 0 | 0 | 0 | 0 | 0 | 0 | 0 | 0
2016-03-11 17:00 | 0 | 0 | 0 | 0 | 0 | 0 | 611488.2676 | 429653 | 0 | 0 | 0 | 810807.2848 | 0 | 5054.3558 | 0 | 0 | 0 | 0 | 0 | 0 | 0 | 512977.8045 | 0 | 0 | 0 | 0 | 181273.6725 | 0 | 561.5951 | 0 | 0 | 0 | 0 | 0 | 0 | 0 | 0 | 0 | 0 | 0
2016-03-11 18:00 | 0 | 0 | 0 | 0 | 0 | 87642.5479 | 620487.0802 | 429771 | 0 | 0 | 0 | 1088604.3178 | 0 | 5615.9508 | 0 | 0 | 0 | 0 | 0 | 0 | 0 | 512975.7526 | 0 | 0 | 0 | 0 | 277797.0331 | 0 | 561.5951 | 0 | 0 | 0 | 0 | 0 | 0 | 0 | 0 | 0 | 0 | 0
2016-03-11 19:00 | 0 | 0 | 0 | 0 | 0 | 0 | 616281.3554 | 429113 | 0 | 0 | 0 | 1275211.0781 | 0 | 6177.5459 | 0 | 0 | 0 | 0 | 0 | 0 | 0 | 512973.7007 | 0 | 0 | 0 | 0 | 186606.7603 | 0 | 561.5951 | 0 | 0 | 0 | 0 | 0 | 0 | 0 | 0 | 0 | 0 | 0
2016-03-11 20:00 | 0 | 0 | 0 | 0 | 0 | 97382.4474 | 607696.1808 | 426720 | 0 | 0 | 0 | 1553008.1112 | 0 | 6739.141 | 0 | 0 | 0 | 0 | 0 | 0 | 0 | 512971.6488 | 0 | 0 | 0 | 0 | 277797.0331 | 0 | 561.5951 | 0 | 0 | 0 | 0 | 0 | 0 | 0 | 0 | 0 | 0 | 0
2016-03-11 21:00 | 0 | 0 | 0 | 0 | 0 | 120541.5797 | 582751.0484 | 424934 | 0 | 0 | 0 | 1830805.1442 | 0 | 7300.7361 | 0 | 0 | 0 | 0 | 0 | 0 | 0 | 512969.5969 | 0 | 0 | 0 | 0 | 277797.0331 | 0 | 561.5951 | 0 | 0 | 0 | 0 | 0 | 0 | 0 | 0 | 0 | 0 | 0
2016-03-11 22:00 | 0 | 0 | 0 | 0 | 0 | 131364.2087 | 519521.1755 | 422823 | 0 | 0 | 0 | 2058305.9333 | 0 | 7862.3312 | 0 | 0 | 0 | 0 | 0 | 0 | 0 | 512967.545 | 0 | 0 | 0 | 0 | 227500.7891 | 0 | 561.5951 | 0 | 0 | 0 | 0 | 0 | 0 | 0 | 0 | 0 | 0 | 0
2016-03-11 23:00 | 0 | 0 | 0 | 0 | 0 | 329899.8268 | 373449.8013 | 424991 | 0 | 0 | 0 | 2336102.9664 | 0 | 8423.9263 | 0 | 0 | 0 | 0 | 0 | 0 | 0 | 512965.4932 | 0 | 0 | 0 | 0 | 277797.0331 | 0 | 561.5951 | 0 | 0 | 0 | 0 | 0 | 0 | 0 | 0 | 0 | 0 | 0
2016-03-12 | 0 | 0 | 0 | 0 | 0 | 531349.6274 | 110778.4957 | 430809 | 0 | 0 | 0 | 2546860.4944 | 0 | 8985.5213 | 0 | 0 | 0 | 0 | 0 | 0 | 0 | 512963.4413 | 0 | 0 | 0 | 0 | 210757.528 | 0 | 561.5951 | 0 | 0 | 0 | 0 | 0 | 0 | 0 | 0 | 0 | 0 | 0
2016-03-12 01:00 | 0 | 0 | 0 | 0 | 0 | 139358.3369 | 2503.1088 | 428644 | 0 | 0 | 0 | 2269063.4613 | 0 | 0 | 0 | 0 | 0 | 0 | 0 | 0 | 0 | 512961.3895 | 0 | 0 | 0 | 0 | -277797.0331 | 0 | 0 | 8985.5213 | 0 | 0 | 0 | 0 | 0 | 0 | 0 | 0 | 0 | 0
2016-03-12 02:00 | 0 | 0 | 0 | 0 | 0 | 665303.336 | 0 | 417666 | 0 | 0 | 0 | 2516700.7973 | 0 | 0 | 0 | 0 | 0 | 0 | 0 | 0 | 0 | 512959.3376 | 0 | 0 | 0 | 0 | 247637.336 | 0 | 0 | 0 | 0 | 0 | 0 | 0 | 0 | 0 | 0 | 0 | 0 | 0
2016-03-12 03:00 | 0 | 0 | 0 | 0 | 0 | 288821.6385 | 0 | 404957 | 0 | 0 | 0 | 2400565.4358 | 0 | 0 | 0 | 0 | 0 | 0 | 0 | 0 | 0 | 512957.2858 | 0 | 0 | 0 | 0 | -116135.3615 | 0 | 0 | 0 | 0 | 0 | 0 | 0 | 0 | 0 | 0 | 0 | 0 | 0
2016-03-12 04:00 | 0 | 0 | 0 | 0 | 0 | 104366.9669 | 0 | 382164 | 0 | 0 | 0 | 2122768.4027 | 0 | 0 | 0 | 0 | 0 | 0 | 0 | 0 | 0 | 512955.2339 | 0 | 0 | 0 | 0 | -277797.0331 | 0 | 0 | 0 | 0 | 0 | 0 | 0 | 0 | 0 | 0 | 0 | 0 | 0
2016-03-12 05:00 | 0 | 0 | 0 | 0 | 0 | 87160.9669 | 0 | 364958 | 0 | 0 | 0 | 1844971.3697 | 0 | 0 | 0 | 0 | 0 | 0 | 0 | 0 | 0 | 512953.1821 | 0 | 0 | 0 | 0 | -277797.0331 | 0 | 0 | 0 | 0 | 0 | 0 | 0 | 0 | 0 | 0 | 0 | 0 | 0
2016-03-12 06:00 | 0 | 0 | 0 | 0 | 0 | 72533.9669 | 0 | 350331 | 0 | 0 | 0 | 1567174.3366 | 0 | 0 | 0 | 0 | 0 | 0 | 0 | 0 | 0 | 512951.1303 | 0 | 0 | 0 | 0 | -277797.0331 | 0 | 0 | 0 | 0 | 0 | 0 | 0 | 0 | 0 | 0 | 0 | 0 | 0
2016-03-12 07:00 | 0 | 0 | 0 | 0 | 0 | 60584.9669 | 0 | 338382 | 0 | 0 | 0 | 1289377.3036 | 0 | 0 | 0 | 0 | 0 | 0 | 0 | 0 | 0 | 512949.0785 | 0 | 0 | 0 | 0 | -277797.0331 | 0 | 0 | 0 | 0 | 0 | 0 | 0 | 0 | 0 | 0 | 0 | 0 | 0
2016-03-12 08:00 | 0 | 0 | 0 | 0 | 0 | 53617.9669 | 0 | 331415 | 0 | 0 | 0 | 1011580.2705 | 0 | 0 | 0 | 0 | 0 | 0 | 0 | 0 | 0 | 512947.0267 | 0 | 0 | 0 | 0 | -277797.0331 | 0 | 0 | 0 | 0 | 0 | 0 | 0 | 0 | 0 | 0 | 0 | 0 | 0
2016-03-12 09:00 | 0 | 0 | 0 | 0 | 0 | 51073.9669 | 0 | 328871 | 0 | 0 | 0 | 733783.2375 | 0 | 0 | 0 | 0 | 0 | 0 | 0 | 0 | 0 | 512944.9749 | 0 | 0 | 0 | 0 | -277797.0331 | 0 | 0 | 0 | 0 | 0 | 0 | 0 | 0 | 0 | 0 | 0 | 0 | 0
2016-03-12 10:00 | 0 | 0 | 0 | 0 | 0 | 53383.9669 | 0 | 331181 | 0 | 0 | 0 | 455986.2044 | 0 | 0 | 0 | 0 | 0 | 0 | 0 | 0 | 0 | 512942.9231 | 0 | 0 | 0 | 0 | -277797.0331 | 0 | 0 | 0 | 0 | 0 | 0 | 0 | 0 | 0 | 0 | 0 | 0 | 0
2016-03-12 11:00 | 0 | 0 | 0 | 0 | 0 | 60404.562 | 0 | 337640 | 0 | 0 | 0 | 178189.1714 | 0 | 561.5951 | 0 | 0 | 0 | 0 | 0 | 0 | 0 | 512940.8714 | 0 | 0 | 0 | 0 | -277797.0331 | 0 | 561.5951 | 0 | 0 | 0 | 0 | 0 | 0 | 0 | 0 | 0 | 0 | 0
2016-03-12 12:00 | 0 | 0 | 0 | 0 | 0 | 447909.8617 | 0 | 348302 | 0 | 0 | 0 | 277797.0331 | 0 | 561.5951 | 0 | 0 | 0 | 0 | 0 | 0 | 0 | 512938.8196 | 0 | 0 | 0 | 0 | 99607.8617 | 0 | 0 | 0 | 0 | 0 | 0 | 0 | 0 | 0 | 0 | 0 | 0 | 0
2016-03-12 13:00 | 0 | 0 | 0 | 0 | 0 | 61247.8071 | 23145.5648 | 362752 | 0 | 0 | 0 | 0 | 0 | 0 | 0 | 0 | 0 | 0 | 0 | 0 | 0 | 512936.7678 | 0 | 0 | 0 | 0 | -277797.0331 | 0 | 0 | 561.5951 | 0 | 0 | 0 | 0 | 0 | 0 | 0 | 0 | 0 | 0
2016-03-12 14:00 | 0 | 0 | 0 | 0 | 0 | 59474.311 | 318763.2841 | 377676 | 0 | 0 | 0 | 0 | 0 | 561.5951 | 0 | 0 | 0 | 0 | 0 | 0 | 0 | 512934.7161 | 0 | 0 | 0 | 0 | 0 | 0 | 561.5951 | 0 | 0 | 0 | 0 | 0 | 0 | 0 | 0 | 0 | 0 | 0
2016-03-12 15:00 | 0 | 0 | 0 | 0 | 0 | 21201.3367 | 644289.1013 | 388255 | 0 | 0 | 0 | 277797.0331 | 0 | 0 | 0 | 0 | 0 | 0 | 0 | 0 | 0 | 512932.6644 | 0 | 0 | 0 | 0 | 277797.0331 | 0 | 0 | 561.5951 | 0 | 0 | 0 | 0 | 0 | 0 | 0 | 0 | 0 | 0
2016-03-12 16:00 | 0 | 0 | 0 | 0 | 0 | 0 | 687356.0372 | 393475 | 0 | 0 | 0 | 555594.0661 | 0 | 561.5951 | 0 | 0 | 0 | 0 | 0 | 0 | 0 | 525348.5399 | 0 | 0 | 0 | 0 | 277797.0331 | 0 | 561.5951 | 0 | 0 | 0 | 0 | 0 | 0 | 0 | 0 | 15522.409 | 0 | 0
2016-03-12 17:00 | 0 | 0 | 0 | 0 | 0 | 0 | 688339.0372 | 394458 | 0 | 0 | 0 | 833391.0992 | 0 | 1123.1902 | 0 | 0 | 0 | 0 | 0 | 0 | 0 | 537764.3657 | 0 | 0 | 0 | 0 | 277797.0331 | 0 | 561.5951 | 0 | 0 | 0 | 0 | 0 | 0 | 0 | 0 | 15522.409 | 0 | 0
2016-03-12 18:00 | 0 | 0 | 0 | 0 | 0 | 0 | 687269.0372 | 393388 | 0 | 0 | 0 | 1111188.1322 | 0 | 1684.7853 | 0 | 0 | 0 | 0 | 0 | 0 | 0 | 550180.1418 | 0 | 0 | 0 | 0 | 277797.0331 | 0 | 561.5951 | 0 | 0 | 0 | 0 | 0 | 0 | 0 | 0 | 15522.409 | 0 | 0
2016-03-12 19:00 | 0 | 0 | 0 | 0 | 0 | 0 | 685246.0372 | 391365 | 0 | 0 | 0 | 1388985.1653 | 0 | 2246.3803 | 0 | 0 | 0 | 0 | 0 | 0 | 0 | 562595.8683 | 0 | 0 | 0 | 0 | 277797.0331 | 0 | 561.5951 | 0 | 0 | 0 | 0 | 0 | 0 | 0 | 0 | 15522.409 | 0 | 0
2016-03-12 20:00 | 0 | 0 | 0 | 0 | 0 | 0 | 684266.0372 | 390385 | 0 | 0 | 0 | 1666782.1983 | 0 | 2807.9754 | 0 | 0 | 0 | 0 | 0 | 0 | 0 | 575011.5452 | 0 | 0 | 0 | 0 | 277797.0331 | 0 | 561.5951 | 0 | 0 | 0 | 0 | 0 | 0 | 0 | 0 | 15522.409 | 0 | 0
2016-03-12 21:00 | 0 | 0 | 0 | 0 | 0 | 0 | 684656.0372 | 390775 | 0 | 0 | 0 | 1944579.2314 | 0 | 3369.5705 | 0 | 0 | 0 | 0 | 0 | 0 | 0 | 587427.1724 | 0 | 0 | 0 | 0 | 277797.0331 | 0 | 561.5951 | 0 | 0 | 0 | 0 | 0 | 0 | 0 | 0 | 15522.409 | 0 | 0
2016-03-12 22:00 | 0 | 0 | 0 | 0 | 0 | 0 | 677648.429 | 392732 | 0 | 0 | 0 | 2222376.2644 | 0 | 3931.1656 | 0 | 0 | 0 | 0 | 0 | 0 | 0 | 592671.0633 | 0 | 0 | 0 | 0 | 277797.0331 | 0 | 561.5951 | 0 | 0 | 0 | 0 | 0 | 0 | 0 | 0 | 6557.8008 | 0 | 0
2016-03-12 23:00 | 0 | 0 | 0 | 0 | 0 | 0 | 539583.0475 | 399719 | 0 | 0 | 0 | 2362240.3119 | 0 | 3931.1656 | 0 | 0 | 0 | 0 | 0 | 0 | 0 | 592668.6926 | 0 | 0 | 0 | 0 | 139864.0475 | 0 | 0 | 0 | 0 | 0 | 0 | 0 | 0 | 0 | 0 | 0 | 0 | 0
2016-03-13 | 0 | 0 | 0 | 0 | 0 | 115638.8666 | 194689.1173 | 407436 | 0 | 0 | 0 | 2269063.4613 | 0 | 0 | 0 | 0 | 0 | 0 | 0 | 0 | 0 | 592666.322 | 0 | 0 | 0 | 0 | -93176.8505 | 0 | 0 | 3931.1656 | 0 | 0 | 0 | 0 | 0 | 0 | 0 | 0 | 0 | 0
2016-03-13 01:00 | 0 | 0 | 0 | 0 | 0 | 680604.9425 | 3708.0905 | 406516 | 0 | 0 | 0 | 2546860.4944 | 0 | 0 | 0 | 0 | 0 | 0 | 0 | 0 | 0 | 592663.9513 | 0 | 0 | 0 | 0 | 277797.0331 | 0 | 0 | 0 | 0 | 0 | 0 | 0 | 0 | 0 | 0 | 0 | 0 | 0
2016-03-13 02:00 | 0 | 0 | 0 | 0 | 0 | 121078.9669 | 0 | 398876 | 0 | 0 | 0 | 2269063.4613 | 0 | 0 | 0 | 0 | 0 | 0 | 0 | 0 | 0 | 592661.5806 | 0 | 0 | 0 | 0 | -277797.0331 | 0 | 0 | 0 | 0 | 0 | 0 | 0 | 0 | 0 | 0 | 0 | 0 | 0
2016-03-13 03:00 | 0 | 0 | 0 | 0 | 0 | 108493.9669 | 0 | 386291 | 0 | 0 | 0 | 1991266.4283 | 0 | 0 | 0 | 0 | 0 | 0 | 0 | 0 | 0 | 592659.21 | 0 | 0 | 0 | 0 | -277797.0331 | 0 | 0 | 0 | 0 | 0 | 0 | 0 | 0 | 0 | 0 | 0 | 0 | 0
2016-03-13 04:00 | 0 | 0 | 0 | 0 | 0 | 90591.9669 | 0 | 368389 | 0 | 0 | 0 | 1713469.3952 | 0 | 0 | 0 | 0 | 0 | 0 | 0 | 0 | 0 | 592656.8394 | 0 | 0 | 0 | 0 | -277797.0331 | 0 | 0 | 0 | 0 | 0 | 0 | 0 | 0 | 0 | 0 | 0 | 0 | 0
2016-03-13 05:00 | 0 | 0 | 0 | 0 | 0 | 304373.8031 | 0 | 351061 | 0 | 0 | 0 | 1666782.1983 | 0 | 0 | 0 | 0 | 0 | 0 | 0 | 0 | 0 | 592654.4687 | 0 | 0 | 0 | 0 | -46687.1969 | 0 | 0 | 0 | 0 | 0 | 0 | 0 | 0 | 0 | 0 | 0 | 0 | 0
2016-03-13 06:00 | 0 | 0 | 0 | 0 | 0 | 59516.9669 | 0 | 337314 | 0 | 0 | 0 | 1388985.1653 | 0 | 0 | 0 | 0 | 0 | 0 | 0 | 0 | 0 | 592652.0981 | 0 | 0 | 0 | 0 | -277797.0331 | 0 | 0 | 0 | 0 | 0 | 0 | 0 | 0 | 0 | 0 | 0 | 0 | 0
2016-03-13 07:00 | 0 | 0 | 0 | 0 | 0 | 49343.9669 | 0 | 327141 | 0 | 0 | 0 | 1111188.1322 | 0 | 0 | 0 | 0 | 0 | 0 | 0 | 0 | 0 | 592649.7275 | 0 | 0 | 0 | 0 | -277797.0331 | 0 | 0 | 0 | 0 | 0 | 0 | 0 | 0 | 0 | 0 | 0 | 0 | 0
2016-03-13 08:00 | 0 | 0 | 0 | 0 | 0 | 42717.9669 | 0 | 320515 | 0 | 0 | 0 | 833391.0992 | 0 | 0 | 0 | 0 | 0 | 0 | 0 | 0 | 0 | 592647.3569 | 0 | 0 | 0 | 0 | -277797.0331 | 0 | 0 | 0 | 0 | 0 | 0 | 0 | 0 | 0 | 0 | 0 | 0 | 0
2016-03-13 09:00 | 0 | 0 | 0 | 0 | 0 | 41103.9669 | 0 | 318901 | 0 | 0 | 0 | 555594.0661 | 0 | 0 | 0 | 0 | 0 | 0 | 0 | 0 | 0 | 592644.9863 | 0 | 0 | 0 | 0 | -277797.0331 | 0 | 0 | 0 | 0 | 0 | 0 | 0 | 0 | 0 | 0 | 0 | 0 | 0
2016-03-13 10:00 | 0 | 0 | 0 | 0 | 0 | 44284.9669 | 0 | 322082 | 0 | 0 | 0 | 277797.0331 | 0 | 0 | 0 | 0 | 0 | 0 | 0 | 0 | 0 | 592642.6157 | 0 | 0 | 0 | 0 | -277797.0331 | 0 | 0 | 0 | 0 | 0 | 0 | 0 | 0 | 0 | 0 | 0 | 0 | 0
2016-03-13 11:00 | 0 | 0 | 0 | 0 | 0 | 50100.9669 | 0 | 327898 | 0 | 0 | 0 | 0 | 0 | 0 | 0 | 0 | 0 | 0 | 0 | 0 | 0 | 592640.2452 | 0 | 0 | 0 | 0 | -277797.0331 | 0 | 0 | 0 | 0 | 0 | 0 | 0 | 0 | 0 | 0 | 0 | 0 | 0
2016-03-13 12:00 | 0 | 0 | 0 | 0 | 0 | 337139.5951 | 0 | 336578 | 0 | 0 | 0 | 0 | 0 | 561.5951 | 0 | 0 | 0 | 0 | 0 | 0 | 0 | 592637.8746 | 0 | 0 | 0 | 0 | 0 | 0 | 561.5951 | 0 | 0 | 0 | 0 | 0 | 0 | 0 | 0 | 0 | 0 | 0
2016-03-13 13:00 | 0 | 0 | 0 | 0 | 0 | 488546.8114 | 38767.23 | 349873 | 0 | 0 | 0 | 176879.4463 | 0 | 1123.1902 | 0 | 0 | 0 | 0 | 0 | 0 | 0 | 592635.504 | 0 | 0 | 0 | 0 | 176879.4463 | 0 | 561.5951 | 0 | 0 | 0 | 0 | 0 | 0 | 0 | 0 | 0 | 0 | 0
2016-03-13 14:00 | 0 | 0 | 0 | 0 | 0 | 69119.1879 | 383688.8211 | 364303 | 0 | 0 | 0 | 264822.8602 | 0 | 1684.7853 | 0 | 0 | 0 | 0 | 0 | 0 | 0 | 592633.1335 | 0 | 0 | 0 | 0 | 87943.4139 | 0 | 561.5951 | 0 | 0 | 0 | 0 | 0 | 0 | 0 | 0 | 0 | 0 | 0
2016-03-13 15:00 | 0 | 0 | 0 | 0 | 0 | 0 | 640665.505 | 374745 | 0 | 0 | 0 | 530181.7701 | 0 | 2246.3803 | 0 | 0 | 0 | 0 | 0 | 0 | 0 | 592630.763 | 0 | 0 | 0 | 0 | 265358.9099 | 0 | 561.5951 | 0 | 0 | 0 | 0 | 0 | 0 | 0 | 0 | 0 | 0 | 0
2016-03-13 16:00 | 0 | 0 | 0 | 0 | 0 | 0 | 677226.0372 | 383345 | 0 | 0 | 0 | 807978.8032 | 0 | 2807.9754 | 0 | 0 | 0 | 0 | 0 | 0 | 0 | 605046.3197 | 0 | 0 | 0 | 0 | 277797.0331 | 0 | 561.5951 | 0 | 0 | 0 | 0 | 0 | 0 | 0 | 0 | 15522.409 | 0 | 0
2016-03-13 17:00 | 0 | 0 | 0 | 0 | 0 | 0 | 683485.0372 | 389604 | 0 | 0 | 0 | 1085775.8362 | 0 | 3369.5705 | 0 | 0 | 0 | 0 | 0 | 0 | 0 | 617461.8267 | 0 | 0 | 0 | 0 | 277797.0331 | 0 | 561.5951 | 0 | 0 | 0 | 0 | 0 | 0 | 0 | 0 | 15522.409 | 0 | 0
2016-03-13 18:00 | 0 | 0 | 0 | 0 | 0 | 0 | 685914.0372 | 392033 | 0 | 0 | 0 | 1363572.8693 | 0 | 3931.1656 | 0 | 0 | 0 | 0 | 0 | 0 | 0 | 629877.2841 | 0 | 0 | 0 | 0 | 277797.0331 | 0 | 561.5951 | 0 | 0 | 0 | 0 | 0 | 0 | 0 | 0 | 15522.409 | 0 | 0
2016-03-13 19:00 | 0 | 0 | 0 | 0 | 0 | 0 | 675848.8186 | 392600 | 0 | 0 | 0 | 1641369.9023 | 0 | 4492.7607 | 0 | 0 | 0 | 0 | 0 | 0 | 0 | 633786.917 | 0 | 0 | 0 | 0 | 277797.0331 | 0 | 561.5951 | 0 | 0 | 0 | 0 | 0 | 0 | 0 | 0 | 4890.1905 | 0 | 0
2016-03-13 20:00 | 0 | 0 | 0 | 0 | 0 | 0 | 670436.2567 | 394457 | 0 | 0 | 0 | 1916787.5639 | 0 | 5054.3558 | 0 | 0 | 0 | 0 | 0 | 0 | 0 | 633784.3818 | 0 | 0 | 0 | 0 | 275417.6616 | 0 | 561.5951 | 0 | 0 | 0 | 0 | 0 | 0 | 0 | 0 | 0 | 0 | 0
2016-03-13 21:00 | 0 | 0 | 0 | 0 | 0 | 24966.0233 | 651890.6048 | 398498 | 0 | 0 | 0 | 2194584.597 | 0 | 5615.9508 | 0 | 0 | 0 | 0 | 0 | 0 | 0 | 633781.8467 | 0 | 0 | 0 | 0 | 277797.0331 | 0 | 561.5951 | 0 | 0 | 0 | 0 | 0 | 0 | 0 | 0 | 0 | 0 | 0
2016-03-13 22:00 | 0 | 0 | 0 | 0 | 0 | 0 | 597881.8809 | 402033 | 0 | 0 | 0 | 2389871.8828 | 0 | 6177.5459 | 0 | 0 | 0 | 0 | 0 | 0 | 0 | 633779.3115 | 0 | 0 | 0 | 0 | 195287.2859 | 0 | 561.5951 | 0 | 0 | 0 | 0 | 0 | 0 | 0 | 0 | 0 | 0 | 0
2016-03-13 23:00 | 0 | 0 | 0 | 0 | 0 | 0 | 432704.9149 | 407399 | 0 | 0 | 0 | 2414616.2026 | 0 | 6739.141 | 0 | 0 | 0 | 0 | 0 | 0 | 0 | 633776.7764 | 0 | 0 | 0 | 0 | 24744.3198 | 0 | 561.5951 | 0 | 0 | 0 | 0 | 0 | 0 | 0 | 0 | 0 | 0 | 0
2016-03-14 | 0 | 0 | 0 | 0 | 0 | 0 | 147329.8104 | 415290 | 0 | 0 | 0 | 2146094.4179 | 0 | 7300.7361 | 0 | 0 | 0 | 0 | 0 | 0 | 0 | 633774.2413 | 0 | 0 | 0 | 0 | -268521.7847 | 0 | 561.5951 | 0 | 0 | 0 | 0 | 0 | 0 | 0 | 0 | 0 | 0 | 0
2016-03-14 01:00 | 0 | 0 | 0 | 0 | 0 | 136455.3338 | 2724.2282 | 416415 | 0 | 0 | 0 | 1868297.3849 | 0 | 7862.3312 | 0 | 0 | 0 | 0 | 0 | 0 | 0 | 633771.7062 | 0 | 0 | 0 | 0 | -277797.0331 | 0 | 561.5951 | 0 | 0 | 0 | 0 | 0 | 0 | 0 | 0 | 0 | 0 | 0
2016-03-14 02:00 | 0 | 0 | 0 | 0 | 0 | 119064.6358 | 0 | 404724 | 0 | 0 | 0 | 1590500.3518 | 0 | 0 | 0 | 0 | 0 | 0 | 0 | 0 | 0 | 633769.1711 | 0 | 0 | 0 | 0 | -277797.0331 | 0 | 0 | 7862.3312 | 0 | 0 | 0 | 0 | 0 | 0 | 0 | 0 | 0 | 0
2016-03-14 03:00 | 0 | 0 | 0 | 0 | 0 | 294920.5023 | 0 | 385037 | 0 | 0 | 0 | 1500383.8542 | 0 | 0 | 0 | 0 | 0 | 0 | 0 | 0 | 0 | 633766.6361 | 0 | 0 | 0 | 0 | -90116.4977 | 0 | 0 | 0 | 0 | 0 | 0 | 0 | 0 | 0 | 0 | 0 | 0 | 0
2016-03-14 04:00 | 0 | 0 | 0 | 0 | 0 | 84191.9669 | 0 | 361989 | 0 | 0 | 0 | 1222586.8211 | 0 | 0 | 0 | 0 | 0 | 0 | 0 | 0 | 0 | 633764.101 | 0 | 0 | 0 | 0 | -277797.0331 | 0 | 0 | 0 | 0 | 0 | 0 | 0 | 0 | 0 | 0 | 0 | 0 | 0
2016-03-14 05:00 | 0 | 0 | 0 | 0 | 0 | 375064.5589 | 0 | 343022 | 0 | 0 | 0 | 1254067.785 | 0 | 561.5951 | 0 | 0 | 0 | 0 | 0 | 0 | 0 | 633761.5659 | 0 | 0 | 0 | 0 | 31480.9638 | 0 | 561.5951 | 0 | 0 | 0 | 0 | 0 | 0 | 0 | 0 | 0 | 0 | 0
2016-03-14 06:00 | 0 | 0 | 0 | 0 | 0 | 54653.562 | 0 | 331889 | 0 | 0 | 0 | 976270.7519 | 0 | 1123.1902 | 0 | 0 | 0 | 0 | 0 | 0 | 0 | 633759.0309 | 0 | 0 | 0 | 0 | -277797.0331 | 0 | 561.5951 | 0 | 0 | 0 | 0 | 0 | 0 | 0 | 0 | 0 | 0 | 0
2016-03-14 07:00 | 0 | 0 | 0 | 0 | 0 | 458843.1901 | 0 | 325049 | 0 | 0 | 0 | 1111188.1322 | 0 | 0 | 0 | 0 | 0 | 0 | 0 | 0 | 0 | 633756.4958 | 0 | 0 | 0 | 0 | 134917.3803 | 0 | 0 | 1123.1902 | 0 | 0 | 0 | 0 | 0 | 0 | 0 | 0 | 0 | 0
2016-03-14 08:00 | 0 | 0 | 0 | 0 | 0 | 48385.9669 | 0 | 326183 | 0 | 0 | 0 | 833391.0992 | 0 | 0 | 0 | 0 | 0 | 0 | 0 | 0 | 0 | 633753.9608 | 0 | 0 | 0 | 0 | -277797.0331 | 0 | 0 | 0 | 0 | 0 | 0 | 0 | 0 | 0 | 0 | 0 | 0 | 0
2016-03-14 09:00 | 0 | 0 | 0 | 0 | 0 | 61133.9669 | 0 | 338931 | 0 | 0 | 0 | 555594.0661 | 0 | 0 | 0 | 0 | 0 | 0 | 0 | 0 | 0 | 633751.4258 | 0 | 0 | 0 | 0 | -277797.0331 | 0 | 0 | 0 | 0 | 0 | 0 | 0 | 0 | 0 | 0 | 0 | 0 | 0
2016-03-14 10:00 | 0 | 0 | 0 | 0 | 0 | 84558.9669 | 0 | 362356 | 0 | 0 | 0 | 277797.0331 | 0 | 0 | 0 | 0 | 0 | 0 | 0 | 0 | 0 | 633748.8908 | 0 | 0 | 0 | 0 | -277797.0331 | 0 | 0 | 0 | 0 | 0 | 0 | 0 | 0 | 0 | 0 | 0 | 0 | 0
2016-03-14 11:00 | 0 | 0 | 0 | 0 | 0 | 114078.9669 | 0 | 391876 | 0 | 0 | 0 | 0 | 0 | 0 | 0 | 0 | 0 | 0 | 0 | 0 | 0 | 633746.3558 | 0 | 0 | 0 | 0 | -277797.0331 | 0 | 0 | 0 | 0 | 0 | 0 | 0 | 0 | 0 | 0 | 0 | 0 | 0
2016-03-14 12:00 | 0 | 0 | 0 | 0 | 0 | 474049.0523 | 0 | 409185 | 0 | 0 | 0 | 64864.0523 | 0 | 0 | 0 | 0 | 0 | 0 | 0 | 0 | 0 | 633743.8208 | 0 | 0 | 0 | 0 | 64864.0523 | 0 | 0 | 0 | 0 | 0 | 0 | 0 | 0 | 0 | 0 | 0 | 0 | 0
2016-03-14 13:00 | 0 | 0 | 0 | 0 | 0 | 427208.4933 | 53555.7047 | 420455 | 0 | 0 | 0 | 124611.6552 | 0 | 561.5951 | 0 | 0 | 0 | 0 | 0 | 0 | 0 | 633741.2858 | 0 | 0 | 0 | 0 | 59747.603 | 0 | 561.5951 | 0 | 0 | 0 | 0 | 0 | 0 | 0 | 0 | 0 | 0 | 0
2016-03-14 14:00 | 0 | 0 | 0 | 0 | 0 | 0 | 431771.8203 | 429944 | 0 | 0 | 0 | 125877.8804 | 0 | 1123.1902 | 0 | 0 | 0 | 0 | 0 | 0 | 0 | 633738.7509 | 0 | 0 | 0 | 0 | 1266.2252 | 0 | 561.5951 | 0 | 0 | 0 | 0 | 0 | 0 | 0 | 0 | 0 | 0 | 0
2016-03-14 15:00 | 0 | 0 | 0 | 0 | 0 | 0 | 690748.347 | 437125 | 0 | 0 | 0 | 378939.6324 | 0 | 1684.7853 | 0 | 0 | 0 | 0 | 0 | 0 | 0 | 633736.2159 | 0 | 0 | 0 | 0 | 253061.7519 | 0 | 561.5951 | 0 | 0 | 0 | 0 | 0 | 0 | 0 | 0 | 0 | 0 | 0
2016-03-14 16:00 | 0 | 0 | 0 | 0 | 0 | 0 | 734442.0372 | 440561 | 0 | 0 | 0 | 656736.6654 | 0 | 2246.3803 | 0 | 0 | 0 | 0 | 0 | 0 | 0 | 646151.6082 | 0 | 0 | 0 | 0 | 277797.0331 | 0 | 561.5951 | 0 | 0 | 0 | 0 | 0 | 0 | 0 | 0 | 15522.409 | 0 | 0
2016-03-14 17:00 | 0 | 0 | 0 | 0 | 0 | 0 | 737538.0372 | 443657 | 0 | 0 | 0 | 934533.6985 | 0 | 2807.9754 | 0 | 0 | 0 | 0 | 0 | 0 | 0 | 658566.9508 | 0 | 0 | 0 | 0 | 277797.0331 | 0 | 561.5951 | 0 | 0 | 0 | 0 | 0 | 0 | 0 | 0 | 15522.409 | 0 | 0
2016-03-14 18:00 | 0 | 0 | 0 | 0 | 0 | 0 | 738481.7426 | 446603 | 0 | 0 | 0 | 1212330.7315 | 0 | 3369.5705 | 0 | 0 | 0 | 0 | 0 | 0 | 0 | 669380.4081 | 0 | 0 | 0 | 0 | 277797.0331 | 0 | 561.5951 | 0 | 0 | 0 | 0 | 0 | 0 | 0 | 0 | 13520.1145 | 0 | 0
2016-03-14 19:00 | 0 | 0 | 0 | 0 | 0 | 0 | 729743.6068 | 448872 | 0 | 0 | 0 | 1490127.7646 | 0 | 3931.1656 | 0 | 0 | 0 | 0 | 0 | 0 | 0 | 671388.1135 | 0 | 0 | 0 | 0 | 277797.0331 | 0 | 561.5951 | 0 | 0 | 0 | 0 | 0 | 0 | 0 | 0 | 2512.9786 | 0 | 0
2016-03-14 20:00 | 0 | 0 | 0 | 0 | 0 | 0 | 734766.6532 | 450737 | 0 | 0 | 0 | 1767924.7976 | 0 | 4492.7607 | 0 | 0 | 0 | 0 | 0 | 0 | 0 | 675922.248 | 0 | 0 | 0 | 0 | 277797.0331 | 0 | 561.5951 | 0 | 0 | 0 | 0 | 0 | 0 | 0 | 0 | 5671.0251 | 0 | 0
2016-03-14 21:00 | 0 | 0 | 0 | 0 | 0 | 0 | 737889.6634 | 452592 | 0 | 0 | 0 | 2045721.8307 | 0 | 5054.3558 | 0 | 0 | 0 | 0 | 0 | 0 | 0 | 681470.7725 | 0 | 0 | 0 | 0 | 277797.0331 | 0 | 561.5951 | 0 | 0 | 0 | 0 | 0 | 0 | 0 | 0 | 6939.0352 | 0 | 0
2016-03-14 22:00 | 0 | 0 | 0 | 0 | 0 | 0 | 702980.7624 | 452529 | 0 | 0 | 0 | 2295611.998 | 0 | 5615.9508 | 0 | 0 | 0 | 0 | 0 | 0 | 0 | 681468.0466 | 0 | 0 | 0 | 0 | 249890.1673 | 0 | 561.5951 | 0 | 0 | 0 | 0 | 0 | 0 | 0 | 0 | 0 | 0 | 0
2016-03-14 23:00 | 0 | 0 | 0 | 0 | 0 | 136634.0012 | 561784.5444 | 452786 | 0 | 0 | 0 | 2546860.4944 | 0 | 0 | 0 | 0 | 0 | 0 | 0 | 0 | 0 | 681465.3208 | 0 | 0 | 0 | 0 | 251248.4964 | 0 | 561.5951 | 6177.5459 | 0 | 0 | 0 | 0 | 0 | 0 | 0 | 0 | 0 | 0
2016-03-15 | 0 | 0 | 0 | 0 | 0 | 208258.3941 | 246808.6059 | 455067 | 0 | 0 | 0 | 2546860.4944 | 0 | 0 | 0 | 0 | 0 | 0 | 0 | 0 | 0 | 681462.5949 | 0 | 0 | 0 | 0 | 0 | 0 | 0 | 0 | 0 | 0 | 0 | 0 | 0 | 0 | 0 | 0 | 0 | 0
2016-03-15 01:00 | 0 | 0 | 0 | 0 | 0 | 441870.0079 | 6112.9921 | 447983 | 0 | 0 | 0 | 2546860.4944 | 0 | 0 | 0 | 0 | 0 | 0 | 0 | 0 | 0 | 681459.869 | 0 | 0 | 0 | 0 | 0 | 0 | 0 | 0 | 0 | 0 | 0 | 0 | 0 | 0 | 0 | 0 | 0 | 0
2016-03-15 02:00 | 0 | 0 | 0 | 0 | 0 | 151168.9669 | 0 | 428966 | 0 | 0 | 0 | 2269063.4613 | 0 | 0 | 0 | 0 | 0 | 0 | 0 | 0 | 0 | 681457.1432 | 0 | 0 | 0 | 0 | -277797.0331 | 0 | 0 | 0 | 0 | 0 | 0 | 0 | 0 | 0 | 0 | 0 | 0 | 0
2016-03-15 03:00 | 0 | 0 | 0 | 0 | 0 | 128615.9669 | 0 | 406413 | 0 | 0 | 0 | 1991266.4283 | 0 | 0 | 0 | 0 | 0 | 0 | 0 | 0 | 0 | 681454.4174 | 0 | 0 | 0 | 0 | -277797.0331 | 0 | 0 | 0 | 0 | 0 | 0 | 0 | 0 | 0 | 0 | 0 | 0 | 0
2016-03-15 04:00 | 0 | 0 | 0 | 0 | 0 | 104555.9669 | 0 | 382353 | 0 | 0 | 0 | 1713469.3952 | 0 | 0 | 0 | 0 | 0 | 0 | 0 | 0 | 0 | 681451.6916 | 0 | 0 | 0 | 0 | -277797.0331 | 0 | 0 | 0 | 0 | 0 | 0 | 0 | 0 | 0 | 0 | 0 | 0 | 0
2016-03-15 05:00 | 0 | 0 | 0 | 0 | 0 | 593282.8361 | 0 | 362173 | 0 | 0 | 0 | 1944579.2314 | 0 | 0 | 0 | 0 | 0 | 0 | 0 | 0 | 0 | 681448.9657 | 0 | 0 | 0 | 0 | 231109.8361 | 0 | 0 | 0 | 0 | 0 | 0 | 0 | 0 | 0 | 0 | 0 | 0 | 0
2016-03-15 06:00 | 0 | 0 | 0 | 0 | 0 | 70787.9669 | 0 | 348585 | 0 | 0 | 0 | 1666782.1983 | 0 | 0 | 0 | 0 | 0 | 0 | 0 | 0 | 0 | 681446.24 | 0 | 0 | 0 | 0 | -277797.0331 | 0 | 0 | 0 | 0 | 0 | 0 | 0 | 0 | 0 | 0 | 0 | 0 | 0
2016-03-15 07:00 | 0 | 0 | 0 | 0 | 0 | 62182.9669 | 0 | 339980 | 0 | 0 | 0 | 1388985.1653 | 0 | 0 | 0 | 0 | 0 | 0 | 0 | 0 | 0 | 681443.5142 | 0 | 0 | 0 | 0 | -277797.0331 | 0 | 0 | 0 | 0 | 0 | 0 | 0 | 0 | 0 | 0 | 0 | 0 | 0
2016-03-15 08:00 | 0 | 0 | 0 | 0 | 0 | 61288.9669 | 0 | 339086 | 0 | 0 | 0 | 1111188.1322 | 0 | 0 | 0 | 0 | 0 | 0 | 0 | 0 | 0 | 681440.7884 | 0 | 0 | 0 | 0 | -277797.0331 | 0 | 0 | 0 | 0 | 0 | 0 | 0 | 0 | 0 | 0 | 0 | 0 | 0
2016-03-15 09:00 | 0 | 0 | 0 | 0 | 0 | 69461.9669 | 0 | 347259 | 0 | 0 | 0 | 833391.0992 | 0 | 0 | 0 | 0 | 0 | 0 | 0 | 0 | 0 | 681438.0626 | 0 | 0 | 0 | 0 | -277797.0331 | 0 | 0 | 0 | 0 | 0 | 0 | 0 | 0 | 0 | 0 | 0 | 0 | 0
2016-03-15 10:00 | 0 | 0 | 0 | 0 | 0 | 95334.9669 | 0 | 373132 | 0 | 0 | 0 | 555594.0661 | 0 | 0 | 0 | 0 | 0 | 0 | 0 | 0 | 0 | 681435.3369 | 0 | 0 | 0 | 0 | -277797.0331 | 0 | 0 | 0 | 0 | 0 | 0 | 0 | 0 | 0 | 0 | 0 | 0 | 0
2016-03-15 11:00 | 0 | 0 | 0 | 0 | 0 | 122455.9669 | 0 | 400253 | 0 | 0 | 0 | 277797.0331 | 0 | 0 | 0 | 0 | 0 | 0 | 0 | 0 | 0 | 681432.6111 | 0 | 0 | 0 | 0 | -277797.0331 | 0 | 0 | 0 | 0 | 0 | 0 | 0 | 0 | 0 | 0 | 0 | 0 | 0
2016-03-15 12:00 | 0 | 0 | 0 | 0 | 0 | 135253.9669 | 0 | 413051 | 0 | 0 | 0 | 0 | 0 | 0 | 0 | 0 | 0 | 0 | 0 | 0 | 0 | 681429.8854 | 0 | 0 | 0 | 0 | -277797.0331 | 0 | 0 | 0 | 0 | 0 | 0 | 0 | 0 | 0 | 0 | 0 | 0 | 0
2016-03-15 13:00 | 0 | 0 | 0 | 0 | 0 | 368348.523 | 53293.0721 | 421080 | 0 | 0 | 0 | 0 | 0 | 561.5951 | 0 | 0 | 0 | 0 | 0 | 0 | 0 | 681427.1597 | 0 | 0 | 0 | 0 | 0 | 0 | 561.5951 | 0 | 0 | 0 | 0 | 0 | 0 | 0 | 0 | 0 | 0 | 0
2016-03-15 14:00 | 0 | 0 | 0 | 0 | 0 | 209778.7711 | 473064.2591 | 429798 | 0 | 0 | 0 | 252483.435 | 0 | 1123.1902 | 0 | 0 | 0 | 0 | 0 | 0 | 0 | 681424.434 | 0 | 0 | 0 | 0 | 252483.435 | 0 | 561.5951 | 0 | 0 | 0 | 0 | 0 | 0 | 0 | 0 | 0 | 0 | 0
2016-03-15 15:00 | 0 | 0 | 0 | 0 | 0 | 0 | 728628.0372 | 434747 | 0 | 0 | 0 | 530280.4681 | 0 | 1684.7853 | 0 | 0 | 0 | 0 | 0 | 0 | 0 | 693839.6355 | 0 | 0 | 0 | 0 | 277797.0331 | 0 | 561.5951 | 0 | 0 | 0 | 0 | 0 | 0 | 0 | 0 | 15522.409 | 0 | 0
2016-03-15 16:00 | 0 | 0 | 0 | 0 | 0 | 0 | 732625.0372 | 438744 | 0 | 0 | 0 | 808077.5011 | 0 | 2246.3803 | 0 | 0 | 0 | 0 | 0 | 0 | 0 | 706254.7874 | 0 | 0 | 0 | 0 | 277797.0331 | 0 | 561.5951 | 0 | 0 | 0 | 0 | 0 | 0 | 0 | 0 | 15522.409 | 0 | 0
2016-03-15 17:00 | 0 | 0 | 0 | 0 | 0 | 0 | 736370.0372 | 442489 | 0 | 0 | 0 | 1085874.5342 | 0 | 2807.9754 | 0 | 0 | 0 | 0 | 0 | 0 | 0 | 718669.8896 | 0 | 0 | 0 | 0 | 277797.0331 | 0 | 561.5951 | 0 | 0 | 0 | 0 | 0 | 0 | 0 | 0 | 15522.409 | 0 | 0
2016-03-15 18:00 | 0 | 0 | 0 | 0 | 0 | 0 | 739153.0372 | 445272 | 0 | 0 | 0 | 1363671.5672 | 0 | 3369.5705 | 0 | 0 | 0 | 0 | 0 | 0 | 0 | 731084.9421 | 0 | 0 | 0 | 0 | 277797.0331 | 0 | 561.5951 | 0 | 0 | 0 | 0 | 0 | 0 | 0 | 0 | 15522.409 | 0 | 0
2016-03-15 19:00 | 0 | 0 | 0 | 0 | 0 | 0 | 741097.0372 | 447216 | 0 | 0 | 0 | 1641468.6003 | 0 | 3931.1656 | 0 | 0 | 0 | 0 | 0 | 0 | 0 | 743499.945 | 0 | 0 | 0 | 0 | 277797.0331 | 0 | 561.5951 | 0 | 0 | 0 | 0 | 0 | 0 | 0 | 0 | 15522.409 | 0 | 0
2016-03-15 20:00 | 0 | 0 | 0 | 0 | 0 | 0 | 744236.0372 | 450355 | 0 | 0 | 0 | 1919265.6333 | 0 | 4492.7607 | 0 | 0 | 0 | 0 | 0 | 0 | 0 | 755914.8982 | 0 | 0 | 0 | 0 | 277797.0331 | 0 | 561.5951 | 0 | 0 | 0 | 0 | 0 | 0 | 0 | 0 | 15522.409 | 0 | 0
2016-03-15 21:00 | 0 | 0 | 0 | 0 | 0 | 0 | 746055.1043 | 453096 | 0 | 0 | 0 | 2197062.6664 | 0 | 5054.3558 | 0 | 0 | 0 | 0 | 0 | 0 | 0 | 767592.2555 | 0 | 0 | 0 | 0 | 277797.0331 | 0 | 561.5951 | 0 | 0 | 0 | 0 | 0 | 0 | 0 | 0 | 14600.4761 | 0 | 0
2016-03-15 22:00 | 0 | 0 | 0 | 0 | 0 | 0 | 698530.86 | 451827 | 0 | 0 | 0 | 2443204.9313 | 0 | 5615.9508 | 0 | 0 | 0 | 0 | 0 | 0 | 0 | 767589.1851 | 0 | 0 | 0 | 0 | 246142.2649 | 0 | 561.5951 | 0 | 0 | 0 | 0 | 0 | 0 | 0 | 0 | 0 | 0 | 0
2016-03-15 23:00 | 0 | 0 | 0 | 0 | 0 | 0 | 557517.1582 | 453300 | 0 | 0 | 0 | 2546860.4944 | 0 | 6177.5459 | 0 | 0 | 0 | 0 | 0 | 0 | 0 | 767586.1147 | 0 | 0 | 0 | 0 | 103655.5631 | 0 | 561.5951 | 0 | 0 | 0 | 0 | 0 | 0 | 0 | 0 | 0 | 0 | 0
2016-03-16 | 0 | 0 | 0 | 0 | 0 | 214818.1938 | 242821.4013 | 457078 | 0 | 0 | 0 | 2546860.4944 | 0 | 6739.141 | 0 | 0 | 0 | 0 | 0 | 0 | 0 | 767583.0444 | 0 | 0 | 0 | 0 | 0 | 0 | 561.5951 | 0 | 0 | 0 | 0 | 0 | 0 | 0 | 0 | 0 | 0 | 0
2016-03-16 01:00 | 0 | 0 | 0 | 0 | 0 | 434839.3697 | 8597.4893 | 450176 | 0 | 0 | 0 | 2546860.4944 | 0 | 0 | 0 | 0 | 0 | 0 | 0 | 0 | 0 | 767579.9741 | 0 | 0 | 0 | 0 | 0 | 0 | 0 | 6739.141 | 0 | 0 | 0 | 0 | 0 | 0 | 0 | 0 | 0 | 0
2016-03-16 02:00 | 0 | 0 | 0 | 0 | 0 | 152097.9669 | 0 | 429895 | 0 | 0 | 0 | 2269063.4613 | 0 | 0 | 0 | 0 | 0 | 0 | 0 | 0 | 0 | 767576.9037 | 0 | 0 | 0 | 0 | -277797.0331 | 0 | 0 | 0 | 0 | 0 | 0 | 0 | 0 | 0 | 0 | 0 | 0 | 0
2016-03-16 03:00 | 0 | 0 | 0 | 0 | 0 | 128192.9669 | 0 | 405990 | 0 | 0 | 0 | 1991266.4283 | 0 | 0 | 0 | 0 | 0 | 0 | 0 | 0 | 0 | 767573.8334 | 0 | 0 | 0 | 0 | -277797.0331 | 0 | 0 | 0 | 0 | 0 | 0 | 0 | 0 | 0 | 0 | 0 | 0 | 0
2016-03-16 04:00 | 0 | 0 | 0 | 0 | 0 | 103738.9669 | 0 | 381536 | 0 | 0 | 0 | 1713469.3952 | 0 | 0 | 0 | 0 | 0 | 0 | 0 | 0 | 0 | 767570.7631 | 0 | 0 | 0 | 0 | -277797.0331 | 0 | 0 | 0 | 0 | 0 | 0 | 0 | 0 | 0 | 0 | 0 | 0 | 0
2016-03-16 05:00 | 0 | 0 | 0 | 0 | 0 | 316116.8031 | 0 | 362804 | 0 | 0 | 0 | 1666782.1983 | 0 | 0 | 0 | 0 | 0 | 0 | 0 | 0 | 0 | 767567.6929 | 0 | 0 | 0 | 0 | -46687.1969 | 0 | 0 | 0 | 0 | 0 | 0 | 0 | 0 | 0 | 0 | 0 | 0 | 0
2016-03-16 06:00 | 0 | 0 | 0 | 0 | 0 | 70665.9669 | 0 | 348463 | 0 | 0 | 0 | 1388985.1653 | 0 | 0 | 0 | 0 | 0 | 0 | 0 | 0 | 0 | 767564.6226 | 0 | 0 | 0 | 0 | -277797.0331 | 0 | 0 | 0 | 0 | 0 | 0 | 0 | 0 | 0 | 0 | 0 | 0 | 0
2016-03-16 07:00 | 0 | 0 | 0 | 0 | 0 | 62254.9669 | 0 | 340052 | 0 | 0 | 0 | 1111188.1322 | 0 | 0 | 0 | 0 | 0 | 0 | 0 | 0 | 0 | 767561.5523 | 0 | 0 | 0 | 0 | -277797.0331 | 0 | 0 | 0 | 0 | 0 | 0 | 0 | 0 | 0 | 0 | 0 | 0 | 0
2016-03-16 08:00 | 0 | 0 | 0 | 0 | 0 | 60685.9669 | 0 | 338483 | 0 | 0 | 0 | 833391.0992 | 0 | 0 | 0 | 0 | 0 | 0 | 0 | 0 | 0 | 767558.4821 | 0 | 0 | 0 | 0 | -277797.0331 | 0 | 0 | 0 | 0 | 0 | 0 | 0 | 0 | 0 | 0 | 0 | 0 | 0
2016-03-16 09:00 | 0 | 0 | 0 | 0 | 0 | 69558.9669 | 0 | 347356 | 0 | 0 | 0 | 555594.0661 | 0 | 0 | 0 | 0 | 0 | 0 | 0 | 0 | 0 | 767555.4118 | 0 | 0 | 0 | 0 | -277797.0331 | 0 | 0 | 0 | 0 | 0 | 0 | 0 | 0 | 0 | 0 | 0 | 0 | 0
2016-03-16 10:00 | 0 | 0 | 0 | 0 | 0 | 95332.9669 | 0 | 373130 | 0 | 0 | 0 | 277797.0331 | 0 | 0 | 0 | 0 | 0 | 0 | 0 | 0 | 0 | 767552.3416 | 0 | 0 | 0 | 0 | -277797.0331 | 0 | 0 | 0 | 0 | 0 | 0 | 0 | 0 | 0 | 0 | 0 | 0 | 0
2016-03-16 11:00 | 0 | 0 | 0 | 0 | 0 | 121839.9669 | 0 | 399637 | 0 | 0 | 0 | 0 | 0 | 0 | 0 | 0 | 0 | 0 | 0 | 0 | 0 | 767549.2714 | 0 | 0 | 0 | 0 | -277797.0331 | 0 | 0 | 0 | 0 | 0 | 0 | 0 | 0 | 0 | 0 | 0 | 0 | 0
2016-03-16 12:00 | 0 | 0 | 0 | 0 | 0 | 411341 | 0 | 411341 | 0 | 0 | 0 | 0 | 0 | 0 | 0 | 0 | 0 | 0 | 0 | 0 | 0 | 767546.2012 | 0 | 0 | 0 | 0 | 0 | 0 | 0 | 0 | 0 | 0 | 0 | 0 | 0 | 0 | 0 | 0 | 0 | 0
2016-03-16 13:00 | 0 | 0 | 0 | 0 | 0 | 361766.9663 | 57221.6288 | 418427 | 0 | 0 | 0 | 0 | 0 | 561.5951 | 0 | 0 | 0 | 0 | 0 | 0 | 0 | 767543.131 | 0 | 0 | 0 | 0 | 0 | 0 | 561.5951 | 0 | 0 | 0 | 0 | 0 | 0 | 0 | 0 | 0 | 0 | 0
2016-03-16 14:00 | 0 | 0 | 0 | 0 | 0 | 0 | 471366.2886 | 426785 | 0 | 0 | 0 | 45142.8837 | 0 | 0 | 0 | 0 | 0 | 0 | 0 | 0 | 0 | 767540.0609 | 0 | 0 | 0 | 0 | 45142.8837 | 0 | 561.5951 | 1123.1902 | 0 | 0 | 0 | 0 | 0 | 0 | 0 | 0 | 0 | 0
2016-03-16 15:00 | 0 | 0 | 0 | 0 | 0 | 0 | 724831.0372 | 430950 | 0 | 0 | 0 | 322939.9167 | 0 | 561.5951 | 0 | 0 | 0 | 0 | 0 | 0 | 0 | 779954.9179 | 0 | 0 | 0 | 0 | 277797.0331 | 0 | 561.5951 | 0 | 0 | 0 | 0 | 0 | 0 | 0 | 0 | 15522.409 | 0 | 0
2016-03-16 16:00 | 0 | 0 | 0 | 0 | 0 | 0 | 727128.0372 | 433247 | 0 | 0 | 0 | 600736.9498 | 0 | 1123.1902 | 0 | 0 | 0 | 0 | 0 | 0 | 0 | 792369.7253 | 0 | 0 | 0 | 0 | 277797.0331 | 0 | 561.5951 | 0 | 0 | 0 | 0 | 0 | 0 | 0 | 0 | 15522.409 | 0 | 0
2016-03-16 17:00 | 0 | 0 | 0 | 0 | 0 | 0 | 730202.0372 | 436321 | 0 | 0 | 0 | 878533.9828 | 0 | 1684.7853 | 0 | 0 | 0 | 0 | 0 | 0 | 0 | 804784.4831 | 0 | 0 | 0 | 0 | 277797.0331 | 0 | 561.5951 | 0 | 0 | 0 | 0 | 0 | 0 | 0 | 0 | 15522.409 | 0 | 0
2016-03-16 18:00 | 0 | 0 | 0 | 0 | 0 | 0 | 733914.0372 | 440033 | 0 | 0 | 0 | 1156331.0159 | 0 | 2246.3803 | 0 | 0 | 0 | 0 | 0 | 0 | 0 | 817199.1911 | 0 | 0 | 0 | 0 | 277797.0331 | 0 | 561.5951 | 0 | 0 | 0 | 0 | 0 | 0 | 0 | 0 | 15522.409 | 0 | 0
2016-03-16 19:00 | 0 | 0 | 0 | 0 | 0 | 0 | 735240.0372 | 441359 | 0 | 0 | 0 | 1434128.0489 | 0 | 2807.9754 | 0 | 0 | 0 | 0 | 0 | 0 | 0 | 829613.8496 | 0 | 0 | 0 | 0 | 277797.0331 | 0 | 561.5951 | 0 | 0 | 0 | 0 | 0 | 0 | 0 | 0 | 15522.409 | 0 | 0
2016-03-16 20:00 | 0 | 0 | 0 | 0 | 0 | 0 | 736782.0372 | 442901 | 0 | 0 | 0 | 1711925.082 | 0 | 3369.5705 | 0 | 0 | 0 | 0 | 0 | 0 | 0 | 842028.4583 | 0 | 0 | 0 | 0 | 277797.0331 | 0 | 561.5951 | 0 | 0 | 0 | 0 | 0 | 0 | 0 | 0 | 15522.409 | 0 | 0
2016-03-16 21:00 | 0 | 0 | 0 | 0 | 0 | 0 | 738907.0372 | 445026 | 0 | 0 | 0 | 1989722.115 | 0 | 3931.1656 | 0 | 0 | 0 | 0 | 0 | 0 | 0 | 854443.0174 | 0 | 0 | 0 | 0 | 277797.0331 | 0 | 561.5951 | 0 | 0 | 0 | 0 | 0 | 0 | 0 | 0 | 15522.409 | 0 | 0
2016-03-16 22:00 | 0 | 0 | 0 | 0 | 0 | 0 | 736910.0372 | 443029 | 0 | 0 | 0 | 2267519.1481 | 0 | 4492.7607 | 0 | 0 | 0 | 0 | 0 | 0 | 0 | 866857.5269 | 0 | 0 | 0 | 0 | 277797.0331 | 0 | 561.5951 | 0 | 0 | 0 | 0 | 0 | 0 | 0 | 0 | 15522.409 | 0 | 0
2016-03-16 23:00 | 0 | 0 | 0 | 0 | 0 | 0 | 601846.0126 | 444337 | 0 | 0 | 0 | 2429520.9213 | 0 | 0 | 0 | 0 | 0 | 0 | 0 | 0 | 0 | 866854.0595 | 0 | 0 | 0 | 0 | 162001.7732 | 0 | 0 | 4492.7607 | 0 | 0 | 0 | 0 | 0 | 0 | 0 | 0 | 0 | 0
2016-03-17 | 0 | 0 | 0 | 0 | 0 | 81295.316 | 263307.0172 | 450102 | 0 | 0 | 0 | 2324021.2545 | 0 | 0 | 0 | 0 | 0 | 0 | 0 | 0 | 0 | 866850.592 | 0 | 0 | 0 | 0 | -105499.6668 | 0 | 0 | 0 | 0 | 0 | 0 | 0 | 0 | 0 | 0 | 0 | 0 | 0
2016-03-17 01:00 | 0 | 0 | 0 | 0 | 0 | 157429.9161 | 8525.0509 | 443752 | 0 | 0 | 0 | 2046224.2215 | 0 | 0 | 0 | 0 | 0 | 0 | 0 | 0 | 0 | 866847.1246 | 0 | 0 | 0 | 0 | -277797.0331 | 0 | 0 | 0 | 0 | 0 | 0 | 0 | 0 | 0 | 0 | 0 | 0 | 0
2016-03-17 02:00 | 0 | 0 | 0 | 0 | 0 | 147300.9669 | 0 | 425098 | 0 | 0 | 0 | 1768427.1884 | 0 | 0 | 0 | 0 | 0 | 0 | 0 | 0 | 0 | 866843.6573 | 0 | 0 | 0 | 0 | -277797.0331 | 0 | 0 | 0 | 0 | 0 | 0 | 0 | 0 | 0 | 0 | 0 | 0 | 0
2016-03-17 03:00 | 0 | 0 | 0 | 0 | 0 | 124036.9669 | 0 | 401834 | 0 | 0 | 0 | 1490630.1554 | 0 | 0 | 0 | 0 | 0 | 0 | 0 | 0 | 0 | 866840.1899 | 0 | 0 | 0 | 0 | -277797.0331 | 0 | 0 | 0 | 0 | 0 | 0 | 0 | 0 | 0 | 0 | 0 | 0 | 0
2016-03-17 04:00 | 0 | 0 | 0 | 0 | 0 | 101969.9669 | 0 | 379767 | 0 | 0 | 0 | 1212833.1223 | 0 | 0 | 0 | 0 | 0 | 0 | 0 | 0 | 0 | 866836.7225 | 0 | 0 | 0 | 0 | -277797.0331 | 0 | 0 | 0 | 0 | 0 | 0 | 0 | 0 | 0 | 0 | 0 | 0 | 0
2016-03-17 05:00 | 0 | 0 | 0 | 0 | 0 | 82563.9669 | 0 | 360361 | 0 | 0 | 0 | 935036.0893 | 0 | 0 | 0 | 0 | 0 | 0 | 0 | 0 | 0 | 866833.2552 | 0 | 0 | 0 | 0 | -277797.0331 | 0 | 0 | 0 | 0 | 0 | 0 | 0 | 0 | 0 | 0 | 0 | 0 | 0
2016-03-17 06:00 | 0 | 0 | 0 | 0 | 0 | 69613.9669 | 0 | 347411 | 0 | 0 | 0 | 657239.0562 | 0 | 0 | 0 | 0 | 0 | 0 | 0 | 0 | 0 | 866829.7878 | 0 | 0 | 0 | 0 | -277797.0331 | 0 | 0 | 0 | 0 | 0 | 0 | 0 | 0 | 0 | 0 | 0 | 0 | 0
2016-03-17 07:00 | 0 | 0 | 0 | 0 | 0 | 562724.5673 | 0 | 339963 | 0 | 0 | 0 | 880000.6235 | 0 | 0 | 0 | 0 | 0 | 0 | 0 | 0 | 0 | 866826.3205 | 0 | 0 | 0 | 0 | 222761.5673 | 0 | 0 | 0 | 0 | 0 | 0 | 0 | 0 | 0 | 0 | 0 | 0 | 0
2016-03-17 08:00 | 0 | 0 | 0 | 0 | 0 | 542799.5606 | 0 | 339724 | 0 | 0 | 0 | 1083076.1841 | 0 | 0 | 0 | 0 | 0 | 0 | 0 | 0 | 0 | 866822.8532 | 0 | 0 | 0 | 0 | 203075.5606 | 0 | 0 | 0 | 0 | 0 | 0 | 0 | 0 | 0 | 0 | 0 | 0 | 0
2016-03-17 09:00 | 0 | 0 | 0 | 0 | 0 | 71896.9669 | 0 | 349694 | 0 | 0 | 0 | 805279.1511 | 0 | 0 | 0 | 0 | 0 | 0 | 0 | 0 | 0 | 866819.3859 | 0 | 0 | 0 | 0 | -277797.0331 | 0 | 0 | 0 | 0 | 0 | 0 | 0 | 0 | 0 | 0 | 0 | 0 | 0
2016-03-17 10:00 | 0 | 0 | 0 | 0 | 0 | 524388.2069 | 0 | 376622 | 0 | 0 | 0 | 953045.358 | 0 | 0 | 0 | 0 | 0 | 0 | 0 | 0 | 0 | 866815.9186 | 0 | 0 | 0 | 0 | 147766.2069 | 0 | 0 | 0 | 0 | 0 | 0 | 0 | 0 | 0 | 0 | 0 | 0 | 0
2016-03-17 11:00 | 0 | 0 | 0 | 0 | 0 | 127626.562 | 0 | 404862 | 0 | 0 | 0 | 675248.325 | 0 | 561.5951 | 0 | 0 | 0 | 0 | 0 | 0 | 0 | 866812.4514 | 0 | 0 | 0 | 0 | -277797.0331 | 0 | 561.5951 | 0 | 0 | 0 | 0 | 0 | 0 | 0 | 0 | 0 | 0 | 0
2016-03-17 12:00 | 0 | 0 | 0 | 0 | 0 | 138957.562 | 0 | 416193 | 0 | 0 | 0 | 397451.2919 | 0 | 1123.1902 | 0 | 0 | 0 | 0 | 0 | 0 | 0 | 866808.9841 | 0 | 0 | 0 | 0 | -277797.0331 | 0 | 561.5951 | 0 | 0 | 0 | 0 | 0 | 0 | 0 | 0 | 0 | 0 | 0
2016-03-17 13:00 | 0 | 0 | 0 | 0 | 0 | 45411.707 | 99317.2599 | 422526 | 0 | 0 | 0 | 119654.2588 | 0 | 1123.1902 | 0 | 0 | 0 | 0 | 0 | 0 | 0 | 866805.5169 | 0 | 0 | 0 | 0 | -277797.0331 | 0 | 0 | 0 | 0 | 0 | 0 | 0 | 0 | 0 | 0 | 0 | 0 | 0
2016-03-17 14:00 | 0 | 0 | 0 | 0 | 0 | 0 | 476761.5894 | 428195 | 0 | 0 | 0 | 167659.2531 | 0 | 1684.7853 | 0 | 0 | 0 | 0 | 0 | 0 | 0 | 866802.0497 | 0 | 0 | 0 | 0 | 48004.9943 | 0 | 561.5951 | 0 | 0 | 0 | 0 | 0 | 0 | 0 | 0 | 0 | 0 | 0
2016-03-17 15:00 | 0 | 0 | 0 | 0 | 0 | 0 | 724952.0372 | 431071 | 0 | 0 | 0 | 445456.2862 | 0 | 2246.3803 | 0 | 0 | 0 | 0 | 0 | 0 | 0 | 879216.5097 | 0 | 0 | 0 | 0 | 277797.0331 | 0 | 561.5951 | 0 | 0 | 0 | 0 | 0 | 0 | 0 | 0 | 15522.409 | 0 | 0
2016-03-17 16:00 | 0 | 0 | 0 | 0 | 0 | 0 | 725809.0372 | 431928 | 0 | 0 | 0 | 723253.3192 | 0 | 2807.9754 | 0 | 0 | 0 | 0 | 0 | 0 | 0 | 891630.92 | 0 | 0 | 0 | 0 | 277797.0331 | 0 | 561.5951 | 0 | 0 | 0 | 0 | 0 | 0 | 0 | 0 | 15522.409 | 0 | 0
2016-03-17 17:00 | 0 | 0 | 0 | 0 | 0 | 0 | 727354.0372 | 433473 | 0 | 0 | 0 | 1001050.3523 | 0 | 3369.5705 | 0 | 0 | 0 | 0 | 0 | 0 | 0 | 904045.2807 | 0 | 0 | 0 | 0 | 277797.0331 | 0 | 561.5951 | 0 | 0 | 0 | 0 | 0 | 0 | 0 | 0 | 15522.409 | 0 | 0
2016-03-17 18:00 | 0 | 0 | 0 | 0 | 0 | 0 | 727772.0372 | 433891 | 0 | 0 | 0 | 1278847.3853 | 0 | 3931.1656 | 0 | 0 | 0 | 0 | 0 | 0 | 0 | 916459.5918 | 0 | 0 | 0 | 0 | 277797.0331 | 0 | 561.5951 | 0 | 0 | 0 | 0 | 0 | 0 | 0 | 0 | 15522.409 | 0 | 0
2016-03-17 19:00 | 0 | 0 | 0 | 0 | 0 | 0 | 726939.0372 | 433058 | 0 | 0 | 0 | 1556644.4184 | 0 | 4492.7607 | 0 | 0 | 0 | 0 | 0 | 0 | 0 | 928873.8532 | 0 | 0 | 0 | 0 | 277797.0331 | 0 | 561.5951 | 0 | 0 | 0 | 0 | 0 | 0 | 0 | 0 | 15522.409 | 0 | 0
2016-03-17 20:00 | 0 | 0 | 0 | 0 | 0 | 0 | 726850.0372 | 432969 | 0 | 0 | 0 | 1834441.4514 | 0 | 5054.3558 | 0 | 0 | 0 | 0 | 0 | 0 | 0 | 941288.0649 | 0 | 0 | 0 | 0 | 277797.0331 | 0 | 561.5951 | 0 | 0 | 0 | 0 | 0 | 0 | 0 | 0 | 15522.409 | 0 | 0
2016-03-17 21:00 | 0 | 0 | 0 | 0 | 0 | 0 | 726897.0372 | 433016 | 0 | 0 | 0 | 2112238.4845 | 0 | 5615.9508 | 0 | 0 | 0 | 0 | 0 | 0 | 0 | 953702.227 | 0 | 0 | 0 | 0 | 277797.0331 | 0 | 561.5951 | 0 | 0 | 0 | 0 | 0 | 0 | 0 | 0 | 15522.409 | 0 | 0
2016-03-17 22:00 | 0 | 0 | 0 | 0 | 0 | 0 | 725409.0372 | 431528 | 0 | 0 | 0 | 2390035.5175 | 0 | 6177.5459 | 0 | 0 | 0 | 0 | 0 | 0 | 0 | 966116.3394 | 0 | 0 | 0 | 0 | 277797.0331 | 0 | 561.5951 | 0 | 0 | 0 | 0 | 0 | 0 | 0 | 0 | 15522.409 | 0 | 0
2016-03-17 23:00 | 0 | 0 | 0 | 0 | 0 | 0 | 592021.572 | 434635 | 0 | 0 | 0 | 2546860.4944 | 0 | 6739.141 | 0 | 0 | 0 | 0 | 0 | 0 | 0 | 966112.4749 | 0 | 0 | 0 | 0 | 156824.9769 | 0 | 561.5951 | 0 | 0 | 0 | 0 | 0 | 0 | 0 | 0 | 0 | 0 | 0
2016-03-18 | 0 | 0 | 0 | 0 | 0 | 169658.3829 | 273074.2122 | 442171 | 0 | 0 | 0 | 2546860.4944 | 0 | 7300.7361 | 0 | 0 | 0 | 0 | 0 | 0 | 0 | 966108.6105 | 0 | 0 | 0 | 0 | 0 | 0 | 561.5951 | 0 | 0 | 0 | 0 | 0 | 0 | 0 | 0 | 0 | 0 | 0
2016-03-18 01:00 | 0 | 0 | 0 | 0 | 0 | 147464.1004 | 11268.9841 | 436010 | 0 | 0 | 0 | 2269063.4613 | 0 | 7820.8537 | 0 | 0 | 0 | 0 | 0 | 0 | 0 | 966104.746 | 0 | 0 | 0 | 0 | -277797.0331 | 0 | 520.1176 | 0 | 0 | 0 | 0 | 0 | 0 | 0 | 0 | 0 | 0 | 0
2016-03-18 02:00 | 0 | 0 | 0 | 0 | 0 | 141935.9669 | 0 | 419733 | 0 | 0 | 0 | 1991266.4283 | 0 | 7820.8537 | 0 | 0 | 0 | 0 | 0 | 0 | 0 | 966100.8816 | 0 | 0 | 0 | 0 | -277797.0331 | 0 | 0 | 0 | 0 | 0 | 0 | 0 | 0 | 0 | 0 | 0 | 0 | 0
2016-03-18 03:00 | 0 | 0 | 0 | 0 | 0 | 121351.9669 | 0 | 399149 | 0 | 0 | 0 | 1713469.3952 | 0 | 7820.8537 | 0 | 0 | 0 | 0 | 0 | 0 | 0 | 966097.0172 | 0 | 0 | 0 | 0 | -277797.0331 | 0 | 0 | 0 | 0 | 0 | 0 | 0 | 0 | 0 | 0 | 0 | 0 | 0
2016-03-18 04:00 | 0 | 0 | 0 | 0 | 0 | 100776.9669 | 0 | 378574 | 0 | 0 | 0 | 1435672.3622 | 0 | 7820.8537 | 0 | 0 | 0 | 0 | 0 | 0 | 0 | 966093.1528 | 0 | 0 | 0 | 0 | -277797.0331 | 0 | 0 | 0 | 0 | 0 | 0 | 0 | 0 | 0 | 0 | 0 | 0 | 0
2016-03-18 05:00 | 0 | 0 | 0 | 0 | 0 | 451526.3251 | 0 | 361172 | 0 | 0 | 0 | 1526026.6873 | 0 | 7820.8537 | 0 | 0 | 0 | 0 | 0 | 0 | 0 | 966089.2884 | 0 | 0 | 0 | 0 | 90354.3251 | 0 | 0 | 0 | 0 | 0 | 0 | 0 | 0 | 0 | 0 | 0 | 0 | 0
2016-03-18 06:00 | 0 | 0 | 0 | 0 | 0 | 70957.9669 | 0 | 348755 | 0 | 0 | 0 | 1248229.6543 | 0 | 7820.8537 | 0 | 0 | 0 | 0 | 0 | 0 | 0 | 966085.4241 | 0 | 0 | 0 | 0 | -277797.0331 | 0 | 0 | 0 | 0 | 0 | 0 | 0 | 0 | 0 | 0 | 0 | 0 | 0
2016-03-18 07:00 | 0 | 0 | 0 | 0 | 0 | 63779.9669 | 0 | 341577 | 0 | 0 | 0 | 970432.6212 | 0 | 7820.8537 | 0 | 0 | 0 | 0 | 0 | 0 | 0 | 966081.5597 | 0 | 0 | 0 | 0 | -277797.0331 | 0 | 0 | 0 | 0 | 0 | 0 | 0 | 0 | 0 | 0 | 0 | 0 | 0
2016-03-18 08:00 | 0 | 0 | 0 | 0 | 0 | 364877.3612 | 0 | 341671 | 0 | 0 | 0 | 993077.3873 | 0 | 8382.4487 | 0 | 0 | 0 | 0 | 0 | 0 | 0 | 966077.6954 | 0 | 0 | 0 | 0 | 22644.7661 | 0 | 561.5951 | 0 | 0 | 0 | 0 | 0 | 0 | 0 | 0 | 0 | 0 | 0
2016-03-18 09:00 | 0 | 0 | 0 | 0 | 0 | 74805.562 | 0 | 352041 | 0 | 0 | 0 | 715280.3542 | 0 | 8944.0438 | 0 | 0 | 0 | 0 | 0 | 0 | 0 | 966073.8311 | 0 | 0 | 0 | 0 | -277797.0331 | 0 | 561.5951 | 0 | 0 | 0 | 0 | 0 | 0 | 0 | 0 | 0 | 0 | 0
2016-03-18 10:00 | 0 | 0 | 0 | 0 | 0 | 353387.2437 | 0 | 378131 | 0 | 0 | 0 | 689975.0029 | 0 | 9505.6389 | 0 | 0 | 0 | 0 | 0 | 0 | 0 | 966069.9668 | 0 | 0 | 0 | 0 | -25305.3514 | 0 | 561.5951 | 0 | 0 | 0 | 0 | 0 | 0 | 0 | 0 | 0 | 0 | 0
2016-03-18 11:00 | 0 | 0 | 0 | 0 | 0 | 128157.562 | 0 | 405393 | 0 | 0 | 0 | 412177.9698 | 0 | 10067.234 | 0 | 0 | 0 | 0 | 0 | 0 | 0 | 966066.1025 | 0 | 0 | 0 | 0 | -277797.0331 | 0 | 561.5951 | 0 | 0 | 0 | 0 | 0 | 0 | 0 | 0 | 0 | 0 | 0
2016-03-18 12:00 | 0 | 0 | 0 | 0 | 0 | 282944.6583 | 0 | 416764 | 0 | 0 | 0 | 277797.0331 | 0 | 10628.8291 | 0 | 0 | 0 | 0 | 0 | 0 | 0 | 966062.2383 | 0 | 0 | 0 | 0 | -134380.9368 | 0 | 561.5951 | 0 | 0 | 0 | 0 | 0 | 0 | 0 | 0 | 0 | 0 | 0
2016-03-18 13:00 | 0 | 0 | 0 | 0 | 0 | 73104.0487 | 72559.5134 | 422899 | 0 | 0 | 0 | 0 | 0 | 11190.4242 | 0 | 0 | 0 | 0 | 0 | 0 | 0 | 966058.374 | 0 | 0 | 0 | 0 | -277797.0331 | 0 | 561.5951 | 0 | 0 | 0 | 0 | 0 | 0 | 0 | 0 | 0 | 0 | 0
2016-03-18 14:00 | 0 | 0 | 0 | 0 | 0 | 0 | 433378.6671 | 428495 | 0 | 0 | 0 | 4322.072 | 0 | 11752.0192 | 0 | 0 | 0 | 0 | 0 | 0 | 0 | 966054.5098 | 0 | 0 | 0 | 0 | 4322.072 | 0 | 561.5951 | 0 | 0 | 0 | 0 | 0 | 0 | 0 | 0 | 0 | 0 | 0
2016-03-18 15:00 | 0 | 0 | 0 | 0 | 0 | 0 | 724616.0372 | 430735 | 0 | 0 | 0 | 282119.1051 | 0 | 12313.6143 | 0 | 0 | 0 | 0 | 0 | 0 | 0 | 978468.5728 | 0 | 0 | 0 | 0 | 277797.0331 | 0 | 561.5951 | 0 | 0 | 0 | 0 | 0 | 0 | 0 | 0 | 15522.409 | 0 | 0
2016-03-18 16:00 | 0 | 0 | 0 | 0 | 0 | 0 | 724236.0372 | 430355 | 0 | 0 | 0 | 559916.1381 | 0 | 12875.2094 | 0 | 0 | 0 | 0 | 0 | 0 | 0 | 990882.5861 | 0 | 0 | 0 | 0 | 277797.0331 | 0 | 561.5951 | 0 | 0 | 0 | 0 | 0 | 0 | 0 | 0 | 15522.409 | 0 | 0
2016-03-18 17:00 | 0 | 0 | 0 | 0 | 0 | 0 | 724859.0372 | 430978 | 0 | 0 | 0 | 837713.1712 | 0 | 13436.8045 | 0 | 0 | 0 | 0 | 0 | 0 | 0 | 1003296.5498 | 0 | 0 | 0 | 0 | 277797.0331 | 0 | 561.5951 | 0 | 0 | 0 | 0 | 0 | 0 | 0 | 0 | 15522.409 | 0 | 0
2016-03-18 18:00 | 0 | 0 | 0 | 0 | 0 | 0 | 724657.0372 | 430776 | 0 | 0 | 0 | 1115510.2042 | 0 | 13998.3996 | 0 | 0 | 0 | 0 | 0 | 0 | 0 | 1015710.4639 | 0 | 0 | 0 | 0 | 277797.0331 | 0 | 561.5951 | 0 | 0 | 0 | 0 | 0 | 0 | 0 | 0 | 15522.409 | 0 | 0
2016-03-18 19:00 | 0 | 0 | 0 | 0 | 0 | 0 | 723750.0372 | 429869 | 0 | 0 | 0 | 1393307.2373 | 0 | 14559.9947 | 0 | 0 | 0 | 0 | 0 | 0 | 0 | 1028124.3282 | 0 | 0 | 0 | 0 | 277797.0331 | 0 | 561.5951 | 0 | 0 | 0 | 0 | 0 | 0 | 0 | 0 | 15522.409 | 0 | 0
2016-03-18 20:00 | 0 | 0 | 0 | 0 | 0 | 0 | 721760.0372 | 427879 | 0 | 0 | 0 | 1671104.2703 | 0 | 15121.5898 | 0 | 0 | 0 | 0 | 0 | 0 | 0 | 1040538.143 | 0 | 0 | 0 | 0 | 277797.0331 | 0 | 561.5951 | 0 | 0 | 0 | 0 | 0 | 0 | 0 | 0 | 15522.409 | 0 | 0
2016-03-18 21:00 | 0 | 0 | 0 | 0 | 0 | 0 | 719896.0372 | 426015 | 0 | 0 | 0 | 1948901.3034 | 0 | 15683.1848 | 0 | 0 | 0 | 0 | 0 | 0 | 0 | 1052951.908 | 0 | 0 | 0 | 0 | 277797.0331 | 0 | 561.5951 | 0 | 0 | 0 | 0 | 0 | 0 | 0 | 0 | 15522.409 | 0 | 0
2016-03-18 22:00 | 0 | 0 | 0 | 0 | 0 | 0 | 717324.0372 | 423443 | 0 | 0 | 0 | 2226698.3364 | 0 | 16244.7799 | 0 | 0 | 0 | 0 | 0 | 0 | 0 | 1065365.6234 | 0 | 0 | 0 | 0 | 277797.0331 | 0 | 561.5951 | 0 | 0 | 0 | 0 | 0 | 0 | 0 | 0 | 15522.409 | 0 | 0
2016-03-18 23:00 | 0 | 0 | 0 | 0 | 0 | 0 | 622599.8788 | 426392 | 0 | 0 | 0 | 2422344.6202 | 0 | 16806.375 | 0 | 0 | 0 | 0 | 0 | 0 | 0 | 1065361.362 | 0 | 0 | 0 | 0 | 195646.2837 | 0 | 561.5951 | 0 | 0 | 0 | 0 | 0 | 0 | 0 | 0 | 0 | 0 | 0
2016-03-19 | 0 | 0 | 0 | 0 | 0 | 0 | 275411.6785 | 431619 | 0 | 0 | 0 | 2265575.7036 | 0 | 17367.9701 | 0 | 0 | 0 | 0 | 0 | 0 | 0 | 1065357.1005 | 0 | 0 | 0 | 0 | -156768.9166 | 0 | 561.5951 | 0 | 0 | 0 | 0 | 0 | 0 | 0 | 0 | 0 | 0 | 0
2016-03-19 01:00 | 0 | 0 | 0 | 0 | 0 | 137157.2951 | 12429.2669 | 426822 | 0 | 0 | 0 | 1987778.6705 | 0 | 17929.5652 | 0 | 0 | 0 | 0 | 0 | 0 | 0 | 1065352.8391 | 0 | 0 | 0 | 0 | -277797.0331 | 0 | 561.5951 | 0 | 0 | 0 | 0 | 0 | 0 | 0 | 0 | 0 | 0 | 0
2016-03-19 02:00 | 0 | 0 | 0 | 0 | 0 | 419056.4669 | 0 | 415031 | 0 | 0 | 0 | 1991242.5423 | 0 | 18491.1603 | 0 | 0 | 0 | 0 | 0 | 0 | 0 | 1065348.5777 | 0 | 0 | 0 | 0 | 3463.8718 | 0 | 561.5951 | 0 | 0 | 0 | 0 | 0 | 0 | 0 | 0 | 0 | 0 | 0
2016-03-19 03:00 | 0 | 0 | 0 | 0 | 0 | 119559.9669 | 0 | 397357 | 0 | 0 | 0 | 1713445.5092 | 0 | 18491.1603 | 0 | 0 | 0 | 0 | 0 | 0 | 0 | 1065344.3163 | 0 | 0 | 0 | 0 | -277797.0331 | 0 | 0 | 0 | 0 | 0 | 0 | 0 | 0 | 0 | 0 | 0 | 0 | 0
2016-03-19 04:00 | 0 | 0 | 0 | 0 | 0 | 229692.0786 | 0 | 378153 | 0 | 0 | 0 | 1564422.9928 | 0 | 19052.7553 | 0 | 0 | 0 | 0 | 0 | 0 | 0 | 1065340.0549 | 0 | 0 | 0 | 0 | -149022.5165 | 0 | 561.5951 | 0 | 0 | 0 | 0 | 0 | 0 | 0 | 0 | 0 | 0 | 0
2016-03-19 05:00 | 0 | 0 | 0 | 0 | 0 | 84887.9669 | 0 | 362685 | 0 | 0 | 0 | 1286625.9597 | 0 | 19052.7553 | 0 | 0 | 0 | 0 | 0 | 0 | 0 | 1065335.7936 | 0 | 0 | 0 | 0 | -277797.0331 | 0 | 0 | 0 | 0 | 0 | 0 | 0 | 0 | 0 | 0 | 0 | 0 | 0
2016-03-19 06:00 | 0 | 0 | 0 | 0 | 0 | 72811.9669 | 0 | 350609 | 0 | 0 | 0 | 1008828.9267 | 0 | 19052.7553 | 0 | 0 | 0 | 0 | 0 | 0 | 0 | 1065331.5322 | 0 | 0 | 0 | 0 | -277797.0331 | 0 | 0 | 0 | 0 | 0 | 0 | 0 | 0 | 0 | 0 | 0 | 0 | 0
2016-03-19 07:00 | 0 | 0 | 0 | 0 | 0 | 65043.9669 | 0 | 342841 | 0 | 0 | 0 | 731031.8936 | 0 | 19052.7553 | 0 | 0 | 0 | 0 | 0 | 0 | 0 | 1065327.2709 | 0 | 0 | 0 | 0 | -277797.0331 | 0 | 0 | 0 | 0 | 0 | 0 | 0 | 0 | 0 | 0 | 0 | 0 | 0
2016-03-19 08:00 | 0 | 0 | 0 | 0 | 0 | 62372.9669 | 0 | 340170 | 0 | 0 | 0 | 453234.8606 | 0 | 19052.7553 | 0 | 0 | 0 | 0 | 0 | 0 | 0 | 1065323.0096 | 0 | 0 | 0 | 0 | -277797.0331 | 0 | 0 | 0 | 0 | 0 | 0 | 0 | 0 | 0 | 0 | 0 | 0 | 0
2016-03-19 09:00 | 0 | 0 | 0 | 0 | 0 | 313584.0114 | 0 | 342388 | 0 | 0 | 0 | 423869.2769 | 0 | 19614.3504 | 0 | 0 | 0 | 0 | 0 | 0 | 0 | 1065318.7483 | 0 | 0 | 0 | 0 | -29365.5837 | 0 | 561.5951 | 0 | 0 | 0 | 0 | 0 | 0 | 0 | 0 | 0 | 0 | 0
2016-03-19 10:00 | 0 | 0 | 0 | 0 | 0 | 313636.5106 | 0 | 351318 | 0 | 0 | 0 | 385626.1924 | 0 | 20175.9455 | 0 | 0 | 0 | 0 | 0 | 0 | 0 | 1065314.487 | 0 | 0 | 0 | 0 | -38243.0845 | 0 | 561.5951 | 0 | 0 | 0 | 0 | 0 | 0 | 0 | 0 | 0 | 0 | 0
2016-03-19 11:00 | 0 | 0 | 0 | 0 | 0 | 86444.9669 | 0 | 364242 | 0 | 0 | 0 | 107829.1594 | 0 | 20175.9455 | 0 | 0 | 0 | 0 | 0 | 0 | 0 | 1065310.2258 | 0 | 0 | 0 | 0 | -277797.0331 | 0 | 0 | 0 | 0 | 0 | 0 | 0 | 0 | 0 | 0 | 0 | 0 | 0
2016-03-19 12:00 | 0 | 0 | 0 | 0 | 0 | 304168.6381 | 0 | 379072 | 0 | 0 | 0 | 32364.2024 | 0 | 20737.5406 | 0 | 0 | 0 | 0 | 0 | 0 | 0 | 1065305.9645 | 0 | 0 | 0 | 0 | -75464.957 | 0 | 561.5951 | 0 | 0 | 0 | 0 | 0 | 0 | 0 | 0 | 0 | 0 | 0
2016-03-19 13:00 | 0 | 0 | 0 | 0 | 0 | 236657.8284 | 114608.1989 | 393999 | 0 | 0 | 0 | 0 | 0 | 10368.7703 | 0 | 0 | 0 | 0 | 0 | 0 | 0 | 1065301.7033 | 0 | 0 | 0 | 0 | -32364.2024 | 0 | 0 | 10368.7703 | 0 | 0 | 0 | 0 | 0 | 0 | 0 | 0 | 0 | 0
2016-03-19 14:00 | 0 | 0 | 0 | 0 | 0 | 0 | 485574.2041 | 404444 | 0 | 0 | 0 | 81130.2041 | 0 | 10368.7703 | 0 | 0 | 0 | 0 | 0 | 0 | 0 | 1065297.4421 | 0 | 0 | 0 | 0 | 81130.2041 | 0 | 0 | 0 | 0 | 0 | 0 | 0 | 0 | 0 | 0 | 0 | 0 | 0
2016-03-19 15:00 | 0 | 0 | 0 | 0 | 0 | 0 | 701472.0372 | 407591 | 0 | 0 | 0 | 358927.2372 | 0 | 10930.3654 | 0 | 0 | 0 | 0 | 0 | 0 | 0 | 1077711.1081 | 0 | 0 | 0 | 0 | 277797.0331 | 0 | 561.5951 | 0 | 0 | 0 | 0 | 0 | 0 | 0 | 0 | 15522.409 | 0 | 0
2016-03-19 16:00 | 0 | 0 | 0 | 0 | 0 | 0 | 699981.0372 | 406100 | 0 | 0 | 0 | 636724.2702 | 0 | 11491.9605 | 0 | 0 | 0 | 0 | 0 | 0 | 0 | 1090124.7245 | 0 | 0 | 0 | 0 | 277797.0331 | 0 | 561.5951 | 0 | 0 | 0 | 0 | 0 | 0 | 0 | 0 | 15522.409 | 0 | 0
2016-03-19 17:00 | 0 | 0 | 0 | 0 | 0 | 0 | 695834.0372 | 401953 | 0 | 0 | 0 | 914521.3033 | 0 | 12053.5555 | 0 | 0 | 0 | 0 | 0 | 0 | 0 | 1102538.2912 | 0 | 0 | 0 | 0 | 277797.0331 | 0 | 561.5951 | 0 | 0 | 0 | 0 | 0 | 0 | 0 | 0 | 15522.409 | 0 | 0
2016-03-19 18:00 | 0 | 0 | 0 | 0 | 0 | 0 | 690624.0372 | 396743 | 0 | 0 | 0 | 1192318.3363 | 0 | 12615.1506 | 0 | 0 | 0 | 0 | 0 | 0 | 0 | 1114951.8083 | 0 | 0 | 0 | 0 | 277797.0331 | 0 | 561.5951 | 0 | 0 | 0 | 0 | 0 | 0 | 0 | 0 | 15522.409 | 0 | 0
2016-03-19 19:00 | 0 | 0 | 0 | 0 | 0 | 0 | 685981.0372 | 392100 | 0 | 0 | 0 | 1470115.3694 | 0 | 13176.7457 | 0 | 0 | 0 | 0 | 0 | 0 | 0 | 1127365.2757 | 0 | 0 | 0 | 0 | 277797.0331 | 0 | 561.5951 | 0 | 0 | 0 | 0 | 0 | 0 | 0 | 0 | 15522.409 | 0 | 0
2016-03-19 20:00 | 0 | 0 | 0 | 0 | 0 | 0 | 684696.0372 | 390815 | 0 | 0 | 0 | 1747912.4024 | 0 | 13738.3408 | 0 | 0 | 0 | 0 | 0 | 0 | 0 | 1139778.6935 | 0 | 0 | 0 | 0 | 277797.0331 | 0 | 561.5951 | 0 | 0 | 0 | 0 | 0 | 0 | 0 | 0 | 15522.409 | 0 | 0
2016-03-19 21:00 | 0 | 0 | 0 | 0 | 0 | 0 | 686282.0372 | 392401 | 0 | 0 | 0 | 2025709.4355 | 0 | 14299.9359 | 0 | 0 | 0 | 0 | 0 | 0 | 0 | 1152192.0616 | 0 | 0 | 0 | 0 | 277797.0331 | 0 | 561.5951 | 0 | 0 | 0 | 0 | 0 | 0 | 0 | 0 | 15522.409 | 0 | 0
2016-03-19 22:00 | 0 | 0 | 0 | 0 | 0 | 0 | 688355.0372 | 394474 | 0 | 0 | 0 | 2303506.4685 | 0 | 14861.531 | 0 | 0 | 0 | 0 | 0 | 0 | 0 | 1164605.38 | 0 | 0 | 0 | 0 | 277797.0331 | 0 | 561.5951 | 0 | 0 | 0 | 0 | 0 | 0 | 0 | 0 | 15522.409 | 0 | 0
2016-03-19 23:00 | 0 | 0 | 0 | 0 | 0 | 0 | 574077.7895 | 401004 | 0 | 0 | 0 | 2481073.0187 | 0 | 10368.7703 | 0 | 0 | 0 | 0 | 0 | 0 | 0 | 1164600.7216 | 0 | 0 | 0 | 0 | 177566.5502 | 0 | 0 | 4492.7607 | 0 | 0 | 0 | 0 | 0 | 0 | 0 | 0 | 0 | 0
2016-03-20 | 0 | 0 | 0 | 0 | 0 | 0 | 251501.1601 | 411271 | 0 | 0 | 0 | 2321303.1788 | 0 | 10368.7703 | 0 | 0 | 0 | 0 | 0 | 0 | 0 | 1164596.0632 | 0 | 0 | 0 | 0 | -159769.8399 | 0 | 0 | 0 | 0 | 0 | 0 | 0 | 0 | 0 | 0 | 0 | 0 | 0
2016-03-20 01:00 | 0 | 0 | 0 | 0 | 0 | 295068.6059 | 13608.9938 | 411596 | 0 | 0 | 0 | 2218384.7785 | 0 | 10368.7703 | 0 | 0 | 0 | 0 | 0 | 0 | 0 | 1164591.4048 | 0 | 0 | 0 | 0 | -102918.4003 | 0 | 0 | 0 | 0 | 0 | 0 | 0 | 0 | 0 | 0 | 0 | 0 | 0
2016-03-20 02:00 | 0 | 0 | 0 | 0 | 0 | 115118.1967 | 0 | 403284 | 0 | 0 | 0 | 1940587.7455 | 0 | 0 | 0 | 0 | 0 | 0 | 0 | 0 | 0 | 1164586.7465 | 0 | 0 | 0 | 0 | -277797.0331 | 0 | 0 | 10368.7703 | 0 | 0 | 0 | 0 | 0 | 0 | 0 | 0 | 0 | 0
2016-03-20 03:00 | 0 | 0 | 0 | 0 | 0 | 431252.1965 | 0 | 390083 | 0 | 0 | 0 | 1981756.942 | 0 | 0 | 0 | 0 | 0 | 0 | 0 | 0 | 0 | 1164582.0881 | 0 | 0 | 0 | 0 | 41169.1965 | 0 | 0 | 0 | 0 | 0 | 0 | 0 | 0 | 0 | 0 | 0 | 0 | 0
2016-03-20 04:00 | 0 | 0 | 0 | 0 | 0 | 97511.9669 | 0 | 375309 | 0 | 0 | 0 | 1703959.909 | 0 | 0 | 0 | 0 | 0 | 0 | 0 | 0 | 0 | 1164577.4298 | 0 | 0 | 0 | 0 | -277797.0331 | 0 | 0 | 0 | 0 | 0 | 0 | 0 | 0 | 0 | 0 | 0 | 0 | 0
2016-03-20 05:00 | 0 | 0 | 0 | 0 | 0 | 84692.9669 | 0 | 362490 | 0 | 0 | 0 | 1426162.8759 | 0 | 0 | 0 | 0 | 0 | 0 | 0 | 0 | 0 | 1164572.7715 | 0 | 0 | 0 | 0 | -277797.0331 | 0 | 0 | 0 | 0 | 0 | 0 | 0 | 0 | 0 | 0 | 0 | 0 | 0
2016-03-20 06:00 | 0 | 0 | 0 | 0 | 0 | 74921.9669 | 0 | 352719 | 0 | 0 | 0 | 1148365.8429 | 0 | 0 | 0 | 0 | 0 | 0 | 0 | 0 | 0 | 1164568.1132 | 0 | 0 | 0 | 0 | -277797.0331 | 0 | 0 | 0 | 0 | 0 | 0 | 0 | 0 | 0 | 0 | 0 | 0 | 0
2016-03-20 07:00 | 0 | 0 | 0 | 0 | 0 | 69696.562 | 0 | 346932 | 0 | 0 | 0 | 870568.8098 | 0 | 561.5951 | 0 | 0 | 0 | 0 | 0 | 0 | 0 | 1164563.4549 | 0 | 0 | 0 | 0 | -277797.0331 | 0 | 561.5951 | 0 | 0 | 0 | 0 | 0 | 0 | 0 | 0 | 0 | 0 | 0
2016-03-20 08:00 | 0 | 0 | 0 | 0 | 0 | 66584.9669 | 0 | 344382 | 0 | 0 | 0 | 592771.7768 | 0 | 561.5951 | 0 | 0 | 0 | 0 | 0 | 0 | 0 | 1164558.7966 | 0 | 0 | 0 | 0 | -277797.0331 | 0 | 0 | 0 | 0 | 0 | 0 | 0 | 0 | 0 | 0 | 0 | 0 | 0
2016-03-20 09:00 | 0 | 0 | 0 | 0 | 0 | 333772.3186 | 0 | 347241 | 0 | 0 | 0 | 579303.0954 | 0 | 561.5951 | 0 | 0 | 0 | 0 | 0 | 0 | 0 | 1164554.1384 | 0 | 0 | 0 | 0 | -13468.6814 | 0 | 0 | 0 | 0 | 0 | 0 | 0 | 0 | 0 | 0 | 0 | 0 | 0
2016-03-20 10:00 | 0 | 0 | 0 | 0 | 0 | 320423.293 | 0 | 354367 | 0 | 0 | 0 | 545359.3884 | 0 | 561.5951 | 0 | 0 | 0 | 0 | 0 | 0 | 0 | 1164549.4802 | 0 | 0 | 0 | 0 | -33943.707 | 0 | 0 | 0 | 0 | 0 | 0 | 0 | 0 | 0 | 0 | 0 | 0 | 0
2016-03-20 11:00 | 0 | 0 | 0 | 0 | 0 | 88771.9669 | 0 | 366569 | 0 | 0 | 0 | 267562.3554 | 0 | 561.5951 | 0 | 0 | 0 | 0 | 0 | 0 | 0 | 1164544.822 | 0 | 0 | 0 | 0 | -277797.0331 | 0 | 0 | 0 | 0 | 0 | 0 | 0 | 0 | 0 | 0 | 0 | 0 | 0
2016-03-20 12:00 | 0 | 0 | 0 | 0 | 0 | 278026.7865 | 0 | 380362 | 0 | 0 | 0 | 165227.1419 | 0 | 561.5951 | 0 | 0 | 0 | 0 | 0 | 0 | 0 | 1164540.1638 | 0 | 0 | 0 | 0 | -102335.2135 | 0 | 0 | 0 | 0 | 0 | 0 | 0 | 0 | 0 | 0 | 0 | 0 | 0
2016-03-20 13:00 | 0 | 0 | 0 | 0 | 0 | 162917.2094 | 105208.7192 | 392900 | 0 | 0 | 0 | 41014.6657 | 0 | 0 | 0 | 0 | 0 | 0 | 0 | 0 | 0 | 1164535.5057 | 0 | 0 | 0 | 0 | -124212.4762 | 0 | 0 | 561.5951 | 0 | 0 | 0 | 0 | 0 | 0 | 0 | 0 | 0 | 0
2016-03-20 14:00 | 0 | 0 | 0 | 0 | 0 | 0 | 472848.7671 | 399596 | 0 | 0 | 0 | 114267.4328 | 0 | 0 | 0 | 0 | 0 | 0 | 0 | 0 | 0 | 1164530.8475 | 0 | 0 | 0 | 0 | 73252.7671 | 0 | 0 | 0 | 0 | 0 | 0 | 0 | 0 | 0 | 0 | 0 | 0 | 0
2016-03-20 15:00 | 0 | 0 | 0 | 0 | 0 | 0 | 694415.0372 | 400534 | 0 | 0 | 0 | 392064.4658 | 0 | 561.5951 | 0 | 0 | 0 | 0 | 0 | 0 | 0 | 1176944.1166 | 0 | 0 | 0 | 0 | 277797.0331 | 0 | 561.5951 | 0 | 0 | 0 | 0 | 0 | 0 | 0 | 0 | 15522.409 | 0 | 0
2016-03-20 16:00 | 0 | 0 | 0 | 0 | 0 | 0 | 694691.0372 | 400810 | 0 | 0 | 0 | 669861.4989 | 0 | 1123.1902 | 0 | 0 | 0 | 0 | 0 | 0 | 0 | 1189357.3361 | 0 | 0 | 0 | 0 | 277797.0331 | 0 | 561.5951 | 0 | 0 | 0 | 0 | 0 | 0 | 0 | 0 | 15522.409 | 0 | 0
2016-03-20 17:00 | 0 | 0 | 0 | 0 | 0 | 0 | 693983.0372 | 400102 | 0 | 0 | 0 | 947658.5319 | 0 | 1684.7853 | 0 | 0 | 0 | 0 | 0 | 0 | 0 | 1201770.5059 | 0 | 0 | 0 | 0 | 277797.0331 | 0 | 561.5951 | 0 | 0 | 0 | 0 | 0 | 0 | 0 | 0 | 15522.409 | 0 | 0
2016-03-20 18:00 | 0 | 0 | 0 | 0 | 0 | 0 | 691325.0372 | 397444 | 0 | 0 | 0 | 1225455.565 | 0 | 2246.3803 | 0 | 0 | 0 | 0 | 0 | 0 | 0 | 1214183.626 | 0 | 0 | 0 | 0 | 277797.0331 | 0 | 561.5951 | 0 | 0 | 0 | 0 | 0 | 0 | 0 | 0 | 15522.409 | 0 | 0
2016-03-20 19:00 | 0 | 0 | 0 | 0 | 0 | 0 | 689359.0372 | 395478 | 0 | 0 | 0 | 1503252.598 | 0 | 2807.9754 | 0 | 0 | 0 | 0 | 0 | 0 | 0 | 1226596.6965 | 0 | 0 | 0 | 0 | 277797.0331 | 0 | 561.5951 | 0 | 0 | 0 | 0 | 0 | 0 | 0 | 0 | 15522.409 | 0 | 0
2016-03-20 20:00 | 0 | 0 | 0 | 0 | 0 | 0 | 689758.0372 | 395877 | 0 | 0 | 0 | 1781049.6311 | 0 | 3369.5705 | 0 | 0 | 0 | 0 | 0 | 0 | 0 | 1239009.7173 | 0 | 0 | 0 | 0 | 277797.0331 | 0 | 561.5951 | 0 | 0 | 0 | 0 | 0 | 0 | 0 | 0 | 15522.409 | 0 | 0
2016-03-20 21:00 | 0 | 0 | 0 | 0 | 0 | 0 | 693543.0372 | 399662 | 0 | 0 | 0 | 2058846.6641 | 0 | 3931.1656 | 0 | 0 | 0 | 0 | 0 | 0 | 0 | 1251422.6885 | 0 | 0 | 0 | 0 | 277797.0331 | 0 | 561.5951 | 0 | 0 | 0 | 0 | 0 | 0 | 0 | 0 | 15522.409 | 0 | 0
2016-03-20 22:00 | 0 | 0 | 0 | 0 | 0 | 0 | 699453.0372 | 405572 | 0 | 0 | 0 | 2336643.6972 | 0 | 4492.7607 | 0 | 0 | 0 | 0 | 0 | 0 | 0 | 1263835.61 | 0 | 0 | 0 | 0 | 277797.0331 | 0 | 561.5951 | 0 | 0 | 0 | 0 | 0 | 0 | 0 | 0 | 15522.409 | 0 | 0
2016-03-20 23:00 | 0 | 0 | 0 | 0 | 0 | 0 | 621806.0365 | 416082 | 0 | 0 | 0 | 2546860.4944 | 0 | 0 | 0 | 0 | 0 | 0 | 0 | 0 | 0 | 1263830.5547 | 0 | 0 | 0 | 0 | 210216.7972 | 0 | 0 | 4492.7607 | 0 | 0 | 0 | 0 | 0 | 0 | 0 | 0 | 0 | 0
2016-03-21 | 0 | 0 | 0 | 0 | 0 | 140740.8076 | 287129.1924 | 427870 | 0 | 0 | 0 | 2546860.4944 | 0 | 0 | 0 | 0 | 0 | 0 | 0 | 0 | 0 | 1263825.4994 | 0 | 0 | 0 | 0 | 0 | 0 | 0 | 0 | 0 | 0 | 0 | 0 | 0 | 0 | 0 | 0 | 0 | 0
2016-03-21 01:00 | 0 | 0 | 0 | 0 | 0 | 369927.1666 | 13153.6364 | 429768 | 0 | 0 | 0 | 2500173.2975 | 0 | 0 | 0 | 0 | 0 | 0 | 0 | 0 | 0 | 1263820.4441 | 0 | 0 | 0 | 0 | -46687.1969 | 0 | 0 | 0 | 0 | 0 | 0 | 0 | 0 | 0 | 0 | 0 | 0 | 0
2016-03-21 02:00 | 0 | 0 | 0 | 0 | 0 | 141988.562 | 0 | 419224 | 0 | 0 | 0 | 2222376.2644 | 0 | 561.5951 | 0 | 0 | 0 | 0 | 0 | 0 | 0 | 1263815.3888 | 0 | 0 | 0 | 0 | -277797.0331 | 0 | 561.5951 | 0 | 0 | 0 | 0 | 0 | 0 | 0 | 0 | 0 | 0 | 0
2016-03-21 03:00 | 0 | 0 | 0 | 0 | 0 | 126302.9669 | 0 | 404100 | 0 | 0 | 0 | 1944579.2314 | 0 | 561.5951 | 0 | 0 | 0 | 0 | 0 | 0 | 0 | 1263810.3335 | 0 | 0 | 0 | 0 | -277797.0331 | 0 | 0 | 0 | 0 | 0 | 0 | 0 | 0 | 0 | 0 | 0 | 0 | 0
2016-03-21 04:00 | 0 | 0 | 0 | 0 | 0 | 109690.562 | 0 | 386926 | 0 | 0 | 0 | 1666782.1983 | 0 | 1123.1902 | 0 | 0 | 0 | 0 | 0 | 0 | 0 | 1263805.2783 | 0 | 0 | 0 | 0 | -277797.0331 | 0 | 561.5951 | 0 | 0 | 0 | 0 | 0 | 0 | 0 | 0 | 0 | 0 | 0
2016-03-21 05:00 | 0 | 0 | 0 | 0 | 0 | 652797.6281 | 0 | 374439 | 0 | 0 | 0 | 1944579.2314 | 0 | 1684.7853 | 0 | 0 | 0 | 0 | 0 | 0 | 0 | 1263800.2231 | 0 | 0 | 0 | 0 | 277797.0331 | 0 | 561.5951 | 0 | 0 | 0 | 0 | 0 | 0 | 0 | 0 | 0 | 0 | 0
2016-03-21 06:00 | 0 | 0 | 0 | 0 | 0 | 89348.562 | 0 | 366584 | 0 | 0 | 0 | 1666782.1983 | 0 | 2246.3803 | 0 | 0 | 0 | 0 | 0 | 0 | 0 | 1263795.1679 | 0 | 0 | 0 | 0 | -277797.0331 | 0 | 561.5951 | 0 | 0 | 0 | 0 | 0 | 0 | 0 | 0 | 0 | 0 | 0
2016-03-21 07:00 | 0 | 0 | 0 | 0 | 0 | 85767.9669 | 0 | 363565 | 0 | 0 | 0 | 1388985.1653 | 0 | 2246.3803 | 0 | 0 | 0 | 0 | 0 | 0 | 0 | 1263790.1127 | 0 | 0 | 0 | 0 | -277797.0331 | 0 | 0 | 0 | 0 | 0 | 0 | 0 | 0 | 0 | 0 | 0 | 0 | 0
2016-03-21 08:00 | 0 | 0 | 0 | 0 | 0 | 90098.562 | 0 | 367334 | 0 | 0 | 0 | 1111188.1322 | 0 | 2807.9754 | 0 | 0 | 0 | 0 | 0 | 0 | 0 | 1263785.0575 | 0 | 0 | 0 | 0 | -277797.0331 | 0 | 561.5951 | 0 | 0 | 0 | 0 | 0 | 0 | 0 | 0 | 0 | 0 | 0
2016-03-21 09:00 | 0 | 0 | 0 | 0 | 0 | 104263.9669 | 0 | 382061 | 0 | 0 | 0 | 833391.0992 | 0 | 2807.9754 | 0 | 0 | 0 | 0 | 0 | 0 | 0 | 1263780.0024 | 0 | 0 | 0 | 0 | -277797.0331 | 0 | 0 | 0 | 0 | 0 | 0 | 0 | 0 | 0 | 0 | 0 | 0 | 0
2016-03-21 10:00 | 0 | 0 | 0 | 0 | 0 | 136319.9669 | 0 | 414117 | 0 | 0 | 0 | 555594.0661 | 0 | 2807.9754 | 0 | 0 | 0 | 0 | 0 | 0 | 0 | 1263774.9473 | 0 | 0 | 0 | 0 | -277797.0331 | 0 | 0 | 0 | 0 | 0 | 0 | 0 | 0 | 0 | 0 | 0 | 0 | 0
2016-03-21 11:00 | 0 | 0 | 0 | 0 | 0 | 168705.0257 | 0 | 446242 | 0 | 0 | 0 | 277797.0331 | 0 | 3068.0342 | 0 | 0 | 0 | 0 | 0 | 0 | 0 | 1263769.8922 | 0 | 0 | 0 | 0 | -277797.0331 | 0 | 260.0588 | 0 | 0 | 0 | 0 | 0 | 0 | 0 | 0 | 0 | 0 | 0
2016-03-21 12:00 | 0 | 0 | 0 | 0 | 0 | 181957.562 | 0 | 459193 | 0 | 0 | 0 | 0 | 0 | 3629.6293 | 0 | 0 | 0 | 0 | 0 | 0 | 0 | 1263764.8371 | 0 | 0 | 0 | 0 | -277797.0331 | 0 | 561.5951 | 0 | 0 | 0 | 0 | 0 | 0 | 0 | 0 | 0 | 0 | 0
2016-03-21 13:00 | 0 | 0 | 0 | 0 | 0 | 375107.8328 | 84252.7623 | 458799 | 0 | 0 | 0 | 0 | 0 | 4191.2244 | 0 | 0 | 0 | 0 | 0 | 0 | 0 | 1263759.782 | 0 | 0 | 0 | 0 | 0 | 0 | 561.5951 | 0 | 0 | 0 | 0 | 0 | 0 | 0 | 0 | 0 | 0 | 0
2016-03-21 14:00 | 0 | 0 | 0 | 0 | 0 | 111788.181 | 473105.4785 | 454396 | 0 | 0 | 0 | 129936.0644 | 0 | 4752.8195 | 0 | 0 | 0 | 0 | 0 | 0 | 0 | 1263754.727 | 0 | 0 | 0 | 0 | 129936.0644 | 0 | 561.5951 | 0 | 0 | 0 | 0 | 0 | 0 | 0 | 0 | 0 | 0 | 0
2016-03-21 15:00 | 0 | 0 | 0 | 0 | 0 | 0 | 675704.6806 | 448158 | 0 | 0 | 0 | 356921.1499 | 0 | 5314.4145 | 0 | 0 | 0 | 0 | 0 | 0 | 0 | 1263749.672 | 0 | 0 | 0 | 0 | 226985.0856 | 0 | 561.5951 | 0 | 0 | 0 | 0 | 0 | 0 | 0 | 0 | 0 | 0 | 0
2016-03-21 16:00 | 0 | 0 | 0 | 0 | 0 | 0 | 729295.6894 | 440472 | 0 | 0 | 0 | 634718.183 | 0 | 5876.0096 | 0 | 0 | 0 | 0 | 0 | 0 | 0 | 1272116.666 | 0 | 0 | 0 | 0 | 277797.0331 | 0 | 561.5951 | 0 | 0 | 0 | 0 | 0 | 0 | 0 | 0 | 10465.0613 | 0 | 0
2016-03-21 17:00 | 0 | 0 | 0 | 0 | 0 | 0 | 727082.0372 | 433201 | 0 | 0 | 0 | 912515.216 | 0 | 6437.6047 | 0 | 0 | 0 | 0 | 0 | 0 | 0 | 1284529.5047 | 0 | 0 | 0 | 0 | 277797.0331 | 0 | 561.5951 | 0 | 0 | 0 | 0 | 0 | 0 | 0 | 0 | 15522.409 | 0 | 0
2016-03-21 18:00 | 0 | 0 | 0 | 0 | 0 | 0 | 720051.0372 | 426170 | 0 | 0 | 0 | 1190312.2491 | 0 | 6999.1998 | 0 | 0 | 0 | 0 | 0 | 0 | 0 | 1296942.2938 | 0 | 0 | 0 | 0 | 277797.0331 | 0 | 561.5951 | 0 | 0 | 0 | 0 | 0 | 0 | 0 | 0 | 15522.409 | 0 | 0
2016-03-21 19:00 | 0 | 0 | 0 | 0 | 0 | 0 | 709009.7293 | 420613 | 0 | 0 | 0 | 1468109.2821 | 0 | 7560.7949 | 0 | 0 | 0 | 0 | 0 | 0 | 0 | 1304967.587 | 0 | 0 | 0 | 0 | 277797.0331 | 0 | 561.5951 | 0 | 0 | 0 | 0 | 0 | 0 | 0 | 0 | 10038.1012 | 0 | 0
2016-03-21 20:00 | 0 | 0 | 0 | 0 | 0 | 0 | 702231.379 | 417130 | 0 | 0 | 0 | 1745906.3152 | 0 | 8122.39 | 0 | 0 | 0 | 0 | 0 | 0 | 0 | 1310356.5679 | 0 | 0 | 0 | 0 | 277797.0331 | 0 | 561.5951 | 0 | 0 | 0 | 0 | 0 | 0 | 0 | 0 | 6742.7509 | 0 | 0
2016-03-21 21:00 | 0 | 0 | 0 | 0 | 0 | 15695.978 | 679802.6501 | 417140 | 0 | 0 | 0 | 2023703.3482 | 0 | 8683.985 | 0 | 0 | 0 | 0 | 0 | 0 | 0 | 1310351.3264 | 0 | 0 | 0 | 0 | 277797.0331 | 0 | 561.5951 | 0 | 0 | 0 | 0 | 0 | 0 | 0 | 0 | 0 | 0 | 0
2016-03-21 22:00 | 0 | 0 | 0 | 0 | 0 | 0 | 616112.087 | 419473 | 0 | 0 | 0 | 2219780.8402 | 0 | 9245.5801 | 0 | 0 | 0 | 0 | 0 | 0 | 0 | 1310346.085 | 0 | 0 | 0 | 0 | 196077.4919 | 0 | 561.5951 | 0 | 0 | 0 | 0 | 0 | 0 | 0 | 0 | 0 | 0 | 0
2016-03-21 23:00 | 0 | 0 | 0 | 0 | 0 | 0 | 479441.2163 | 429597 | 0 | 0 | 0 | 2269063.4613 | 0 | 9807.1752 | 0 | 0 | 0 | 0 | 0 | 0 | 0 | 1310340.8436 | 0 | 0 | 0 | 0 | 49282.6212 | 0 | 561.5951 | 0 | 0 | 0 | 0 | 0 | 0 | 0 | 0 | 0 | 0 | 0
2016-03-22 | 0 | 0 | 0 | 0 | 0 | 517436.6356 | 204762.9925 | 443841 | 0 | 0 | 0 | 2546860.4944 | 0 | 10368.7703 | 0 | 0 | 0 | 0 | 0 | 0 | 0 | 1310335.6023 | 0 | 0 | 0 | 0 | 277797.0331 | 0 | 561.5951 | 0 | 0 | 0 | 0 | 0 | 0 | 0 | 0 | 0 | 0 | 0
2016-03-22 01:00 | 0 | 0 | 0 | 0 | 0 | 141639.0879 | 13711.1087 | 443516 | 0 | 0 | 0 | 2269063.4613 | 0 | 0 | 0 | 0 | 0 | 0 | 0 | 0 | 0 | 1310330.3609 | 0 | 0 | 0 | 0 | -277797.0331 | 0 | 0 | 10368.7703 | 0 | 0 | 0 | 0 | 0 | 0 | 0 | 0 | 0 | 0
2016-03-22 02:00 | 0 | 0 | 0 | 0 | 0 | 151545.9669 | 0 | 429343 | 0 | 0 | 0 | 1991266.4283 | 0 | 0 | 0 | 0 | 0 | 0 | 0 | 0 | 0 | 1310325.1196 | 0 | 0 | 0 | 0 | -277797.0331 | 0 | 0 | 0 | 0 | 0 | 0 | 0 | 0 | 0 | 0 | 0 | 0 | 0
2016-03-22 03:00 | 0 | 0 | 0 | 0 | 0 | 132666.562 | 0 | 409902 | 0 | 0 | 0 | 1713469.3952 | 0 | 561.5951 | 0 | 0 | 0 | 0 | 0 | 0 | 0 | 1310319.8783 | 0 | 0 | 0 | 0 | -277797.0331 | 0 | 561.5951 | 0 | 0 | 0 | 0 | 0 | 0 | 0 | 0 | 0 | 0 | 0
2016-03-22 04:00 | 0 | 0 | 0 | 0 | 0 | 113911.562 | 0 | 391147 | 0 | 0 | 0 | 1435672.3622 | 0 | 1123.1902 | 0 | 0 | 0 | 0 | 0 | 0 | 0 | 1310314.637 | 0 | 0 | 0 | 0 | -277797.0331 | 0 | 561.5951 | 0 | 0 | 0 | 0 | 0 | 0 | 0 | 0 | 0 | 0 | 0
2016-03-22 05:00 | 0 | 0 | 0 | 0 | 0 | 100969.562 | 0 | 378205 | 0 | 0 | 0 | 1157875.3291 | 0 | 1684.7853 | 0 | 0 | 0 | 0 | 0 | 0 | 0 | 1310309.3958 | 0 | 0 | 0 | 0 | -277797.0331 | 0 | 561.5951 | 0 | 0 | 0 | 0 | 0 | 0 | 0 | 0 | 0 | 0 | 0
2016-03-22 06:00 | 0 | 0 | 0 | 0 | 0 | 92160.9669 | 0 | 369958 | 0 | 0 | 0 | 880078.2961 | 0 | 1684.7853 | 0 | 0 | 0 | 0 | 0 | 0 | 0 | 1310304.1545 | 0 | 0 | 0 | 0 | -277797.0331 | 0 | 0 | 0 | 0 | 0 | 0 | 0 | 0 | 0 | 0 | 0 | 0 | 0
2016-03-22 07:00 | 0 | 0 | 0 | 0 | 0 | 90013.562 | 0 | 367249 | 0 | 0 | 0 | 602281.263 | 0 | 2246.3803 | 0 | 0 | 0 | 0 | 0 | 0 | 0 | 1310298.9133 | 0 | 0 | 0 | 0 | -277797.0331 | 0 | 561.5951 | 0 | 0 | 0 | 0 | 0 | 0 | 0 | 0 | 0 | 0 | 0
2016-03-22 08:00 | 0 | 0 | 0 | 0 | 0 | 92912.562 | 0 | 370148 | 0 | 0 | 0 | 324484.23 | 0 | 2807.9754 | 0 | 0 | 0 | 0 | 0 | 0 | 0 | 1310293.6721 | 0 | 0 | 0 | 0 | -277797.0331 | 0 | 561.5951 | 0 | 0 | 0 | 0 | 0 | 0 | 0 | 0 | 0 | 0 | 0
2016-03-22 09:00 | 0 | 0 | 0 | 0 | 0 | 106852.562 | 0 | 384088 | 0 | 0 | 0 | 46687.1969 | 0 | 3369.5705 | 0 | 0 | 0 | 0 | 0 | 0 | 0 | 1310288.431 | 0 | 0 | 0 | 0 | -277797.0331 | 0 | 561.5951 | 0 | 0 | 0 | 0 | 0 | 0 | 0 | 0 | 0 | 0 | 0
2016-03-22 10:00 | 0 | 0 | 0 | 0 | 0 | 369318.3981 | 0 | 415444 | 0 | 0 | 0 | 0 | 0 | 3931.1656 | 0 | 0 | 0 | 0 | 0 | 0 | 0 | 1310283.1898 | 0 | 0 | 0 | 0 | -46687.1969 | 0 | 561.5951 | 0 | 0 | 0 | 0 | 0 | 0 | 0 | 0 | 0 | 0 | 0
2016-03-22 11:00 | 0 | 0 | 0 | 0 | 0 | 589915.6328 | 0 | 444966 | 0 | 0 | 0 | 144388.0377 | 0 | 4492.7607 | 0 | 0 | 0 | 0 | 0 | 0 | 0 | 1310277.9487 | 0 | 0 | 0 | 0 | 144388.0377 | 0 | 561.5951 | 0 | 0 | 0 | 0 | 0 | 0 | 0 | 0 | 0 | 0 | 0
2016-03-22 12:00 | 0 | 0 | 0 | 0 | 0 | 581413.2347 | 0 | 452497 | 0 | 0 | 0 | 277797.0331 | 0 | 0 | 0 | 0 | 0 | 0 | 0 | 0 | 0 | 1310272.7076 | 0 | 0 | 0 | 0 | 133408.9953 | 0 | 0 | 4492.7607 | 0 | 0 | 0 | 0 | 0 | 0 | 0 | 0 | 0 | 0
2016-03-22 13:00 | 0 | 0 | 0 | 0 | 0 | 100331.6347 | 68943.3322 | 447072 | 0 | 0 | 0 | 0 | 0 | 0 | 0 | 0 | 0 | 0 | 0 | 0 | 0 | 1310267.4665 | 0 | 0 | 0 | 0 | -277797.0331 | 0 | 0 | 0 | 0 | 0 | 0 | 0 | 0 | 0 | 0 | 0 | 0 | 0
2016-03-22 14:00 | 0 | 0 | 0 | 0 | 0 | 94466.0759 | 395427.4929 | 440164 | 0 | 0 | 0 | 49167.9737 | 0 | 561.5951 | 0 | 0 | 0 | 0 | 0 | 0 | 0 | 1310262.2254 | 0 | 0 | 0 | 0 | 49167.9737 | 0 | 561.5951 | 0 | 0 | 0 | 0 | 0 | 0 | 0 | 0 | 0 | 0 | 0
2016-03-22 15:00 | 0 | 0 | 0 | 0 | 0 | 0 | 619922.387 | 433376 | 0 | 0 | 0 | 235152.7657 | 0 | 1123.1902 | 0 | 0 | 0 | 0 | 0 | 0 | 0 | 1310256.9843 | 0 | 0 | 0 | 0 | 185984.7919 | 0 | 561.5951 | 0 | 0 | 0 | 0 | 0 | 0 | 0 | 0 | 0 | 0 | 0
2016-03-22 16:00 | 0 | 0 | 0 | 0 | 0 | 0 | 705484.4508 | 426274 | 0 | 0 | 0 | 512949.7987 | 0 | 1684.7853 | 0 | 0 | 0 | 0 | 0 | 0 | 0 | 1310933.2014 | 0 | 0 | 0 | 0 | 277797.0331 | 0 | 561.5951 | 0 | 0 | 0 | 0 | 0 | 0 | 0 | 0 | 851.8226 | 0 | 0
2016-03-22 17:00 | 0 | 0 | 0 | 0 | 0 | 0 | 713843.0372 | 419962 | 0 | 0 | 0 | 790746.8318 | 0 | 2246.3803 | 0 | 0 | 0 | 0 | 0 | 0 | 0 | 1323345.8849 | 0 | 0 | 0 | 0 | 277797.0331 | 0 | 561.5951 | 0 | 0 | 0 | 0 | 0 | 0 | 0 | 0 | 15522.409 | 0 | 0
2016-03-22 18:00 | 0 | 0 | 0 | 0 | 0 | 0 | 709371.0372 | 415490 | 0 | 0 | 0 | 1068543.8648 | 0 | 2807.9754 | 0 | 0 | 0 | 0 | 0 | 0 | 0 | 1335758.5188 | 0 | 0 | 0 | 0 | 277797.0331 | 0 | 561.5951 | 0 | 0 | 0 | 0 | 0 | 0 | 0 | 0 | 15522.409 | 0 | 0
2016-03-22 19:00 | 0 | 0 | 0 | 0 | 0 | 0 | 704867.0372 | 410986 | 0 | 0 | 0 | 1346340.8979 | 0 | 3369.5705 | 0 | 0 | 0 | 0 | 0 | 0 | 0 | 1348171.1029 | 0 | 0 | 0 | 0 | 277797.0331 | 0 | 561.5951 | 0 | 0 | 0 | 0 | 0 | 0 | 0 | 0 | 15522.409 | 0 | 0
2016-03-22 20:00 | 0 | 0 | 0 | 0 | 0 | 0 | 702827.0372 | 408946 | 0 | 0 | 0 | 1624137.9309 | 0 | 3931.1656 | 0 | 0 | 0 | 0 | 0 | 0 | 0 | 1360583.6375 | 0 | 0 | 0 | 0 | 277797.0331 | 0 | 561.5951 | 0 | 0 | 0 | 0 | 0 | 0 | 0 | 0 | 15522.409 | 0 | 0
2016-03-22 21:00 | 0 | 0 | 0 | 0 | 0 | 0 | 703542.0372 | 409661 | 0 | 0 | 0 | 1901934.964 | 0 | 4492.7607 | 0 | 0 | 0 | 0 | 0 | 0 | 0 | 1372996.1224 | 0 | 0 | 0 | 0 | 277797.0331 | 0 | 561.5951 | 0 | 0 | 0 | 0 | 0 | 0 | 0 | 0 | 15522.409 | 0 | 0
2016-03-22 22:00 | 0 | 0 | 0 | 0 | 0 | 0 | 654362.382 | 411033 | 0 | 0 | 0 | 2144702.7509 | 0 | 5054.3558 | 0 | 0 | 0 | 0 | 0 | 0 | 0 | 1372990.6304 | 0 | 0 | 0 | 0 | 242767.7869 | 0 | 561.5951 | 0 | 0 | 0 | 0 | 0 | 0 | 0 | 0 | 0 | 0 | 0
2016-03-22 23:00 | 0 | 0 | 0 | 0 | 0 | 156094.7963 | 540003.8318 | 417740 | 0 | 0 | 0 | 2422499.7839 | 0 | 5615.9508 | 0 | 0 | 0 | 0 | 0 | 0 | 0 | 1372985.1384 | 0 | 0 | 0 | 0 | 277797.0331 | 0 | 561.5951 | 0 | 0 | 0 | 0 | 0 | 0 | 0 | 0 | 0 | 0 | 0
2016-03-23 | 0 | 0 | 0 | 0 | 0 | 0 | 276532.2725 | 429407 | 0 | 0 | 0 | 2269063.4613 | 0 | 6177.5459 | 0 | 0 | 0 | 0 | 0 | 0 | 0 | 1372979.6465 | 0 | 0 | 0 | 0 | -153436.3226 | 0 | 561.5951 | 0 | 0 | 0 | 0 | 0 | 0 | 0 | 0 | 0 | 0 | 0
2016-03-23 01:00 | 0 | 0 | 0 | 0 | 0 | 681580.8759 | 24187.7523 | 427410 | 0 | 0 | 0 | 2546860.4944 | 0 | 6739.141 | 0 | 0 | 0 | 0 | 0 | 0 | 0 | 1372974.1546 | 0 | 0 | 0 | 0 | 277797.0331 | 0 | 561.5951 | 0 | 0 | 0 | 0 | 0 | 0 | 0 | 0 | 0 | 0 | 0
2016-03-23 02:00 | 0 | 0 | 0 | 0 | 0 | 134933.562 | 0 | 412169 | 0 | 0 | 0 | 2269063.4613 | 0 | 7300.7361 | 0 | 0 | 0 | 0 | 0 | 0 | 0 | 1372968.6627 | 0 | 0 | 0 | 0 | -277797.0331 | 0 | 561.5951 | 0 | 0 | 0 | 0 | 0 | 0 | 0 | 0 | 0 | 0 | 0
2016-03-23 03:00 | 0 | 0 | 0 | 0 | 0 | 114279.9669 | 0 | 392077 | 0 | 0 | 0 | 1991266.4283 | 0 | 7300.7361 | 0 | 0 | 0 | 0 | 0 | 0 | 0 | 1372963.1708 | 0 | 0 | 0 | 0 | -277797.0331 | 0 | 0 | 0 | 0 | 0 | 0 | 0 | 0 | 0 | 0 | 0 | 0 | 0
2016-03-23 04:00 | 0 | 0 | 0 | 0 | 0 | 602544.8361 | 0 | 371435 | 0 | 0 | 0 | 2222376.2644 | 0 | 7300.7361 | 0 | 0 | 0 | 0 | 0 | 0 | 0 | 1372957.6789 | 0 | 0 | 0 | 0 | 231109.8361 | 0 | 0 | 0 | 0 | 0 | 0 | 0 | 0 | 0 | 0 | 0 | 0 | 0
2016-03-23 05:00 | 0 | 0 | 0 | 0 | 0 | 77477.9669 | 0 | 355275 | 0 | 0 | 0 | 1944579.2314 | 0 | 7300.7361 | 0 | 0 | 0 | 0 | 0 | 0 | 0 | 1372952.1871 | 0 | 0 | 0 | 0 | -277797.0331 | 0 | 0 | 0 | 0 | 0 | 0 | 0 | 0 | 0 | 0 | 0 | 0 | 0
2016-03-23 06:00 | 0 | 0 | 0 | 0 | 0 | 66945.9669 | 0 | 344743 | 0 | 0 | 0 | 1666782.1983 | 0 | 7300.7361 | 0 | 0 | 0 | 0 | 0 | 0 | 0 | 1372946.6953 | 0 | 0 | 0 | 0 | -277797.0331 | 0 | 0 | 0 | 0 | 0 | 0 | 0 | 0 | 0 | 0 | 0 | 0 | 0
2016-03-23 07:00 | 0 | 0 | 0 | 0 | 0 | 53409.2309 | 0 | 338507 | 0 | 0 | 0 | 1388985.1653 | 0 | 0 | 0 | 0 | 0 | 0 | 0 | 0 | 0 | 1372941.2035 | 0 | 0 | 0 | 0 | -277797.0331 | 0 | 0 | 7300.7361 | 0 | 0 | 0 | 0 | 0 | 0 | 0 | 0 | 0 | 0
2016-03-23 08:00 | 0 | 0 | 0 | 0 | 0 | 62486.9669 | 0 | 340284 | 0 | 0 | 0 | 1111188.1322 | 0 | 0 | 0 | 0 | 0 | 0 | 0 | 0 | 0 | 1372935.7117 | 0 | 0 | 0 | 0 | -277797.0331 | 0 | 0 | 0 | 0 | 0 | 0 | 0 | 0 | 0 | 0 | 0 | 0 | 0
2016-03-23 09:00 | 0 | 0 | 0 | 0 | 0 | 73937.9669 | 0 | 351735 | 0 | 0 | 0 | 833391.0992 | 0 | 0 | 0 | 0 | 0 | 0 | 0 | 0 | 0 | 1372930.22 | 0 | 0 | 0 | 0 | -277797.0331 | 0 | 0 | 0 | 0 | 0 | 0 | 0 | 0 | 0 | 0 | 0 | 0 | 0
2016-03-23 10:00 | 0 | 0 | 0 | 0 | 0 | 101759.9669 | 0 | 379557 | 0 | 0 | 0 | 555594.0661 | 0 | 0 | 0 | 0 | 0 | 0 | 0 | 0 | 0 | 1372924.7283 | 0 | 0 | 0 | 0 | -277797.0331 | 0 | 0 | 0 | 0 | 0 | 0 | 0 | 0 | 0 | 0 | 0 | 0 | 0
2016-03-23 11:00 | 0 | 0 | 0 | 0 | 0 | 128775.9669 | 0 | 406573 | 0 | 0 | 0 | 277797.0331 | 0 | 0 | 0 | 0 | 0 | 0 | 0 | 0 | 0 | 1372919.2366 | 0 | 0 | 0 | 0 | -277797.0331 | 0 | 0 | 0 | 0 | 0 | 0 | 0 | 0 | 0 | 0 | 0 | 0 | 0
2016-03-23 12:00 | 0 | 0 | 0 | 0 | 0 | 139774.8707 | 0.096299 | 417572 | 0 | 0 | 0 | 0 | 0 | 0 | 0 | 0 | 0 | 0 | 0 | 0 | 0 | 1372913.7449 | 0 | 0 | 0 | 0 | -277797.0331 | 0 | 0 | 0 | 0 | 0 | 0 | 0 | 0 | 0 | 0 | 0 | 0 | 0
2016-03-23 13:00 | 0 | 0 | 0 | 0 | 0 | 323831.1596 | 97253.4355 | 420523 | 0 | 0 | 0 | 0 | 0 | 561.5951 | 0 | 0 | 0 | 0 | 0 | 0 | 0 | 1372908.2532 | 0 | 0 | 0 | 0 | 0 | 0 | 561.5951 | 0 | 0 | 0 | 0 | 0 | 0 | 0 | 0 | 0 | 0 | 0
2016-03-23 14:00 | 0 | 0 | 0 | 0 | 0 | 0 | 435314.0413 | 423590 | 0 | 0 | 0 | 11203.9237 | 0 | 1081.7126 | 0 | 0 | 0 | 0 | 0 | 0 | 0 | 1372902.7616 | 0 | 0 | 0 | 0 | 11203.9237 | 0 | 520.1176 | 0 | 0 | 0 | 0 | 0 | 0 | 0 | 0 | 0 | 0 | 0
2016-03-23 15:00 | 0 | 0 | 0 | 0 | 0 | 11932.5867 | 690373.0414 | 423947 | 0 | 0 | 0 | 289000.9568 | 0 | 1643.3077 | 0 | 0 | 0 | 0 | 0 | 0 | 0 | 1372897.27 | 0 | 0 | 0 | 0 | 277797.0331 | 0 | 561.5951 | 0 | 0 | 0 | 0 | 0 | 0 | 0 | 0 | 0 | 0 | 0
2016-03-23 16:00 | 0 | 0 | 0 | 0 | 0 | 0 | 715841.0372 | 421960 | 0 | 0 | 0 | 566797.9898 | 0 | 2204.9028 | 0 | 0 | 0 | 0 | 0 | 0 | 0 | 1385309.7056 | 0 | 0 | 0 | 0 | 277797.0331 | 0 | 561.5951 | 0 | 0 | 0 | 0 | 0 | 0 | 0 | 0 | 15522.409 | 0 | 0
2016-03-23 17:00 | 0 | 0 | 0 | 0 | 0 | 0 | 714966.0372 | 421085 | 0 | 0 | 0 | 844595.0229 | 0 | 2766.4979 | 0 | 0 | 0 | 0 | 0 | 0 | 0 | 1397722.0916 | 0 | 0 | 0 | 0 | 277797.0331 | 0 | 561.5951 | 0 | 0 | 0 | 0 | 0 | 0 | 0 | 0 | 15522.409 | 0 | 0
2016-03-23 18:00 | 0 | 0 | 0 | 0 | 0 | 0 | 714708.0372 | 420827 | 0 | 0 | 0 | 1122392.0559 | 0 | 3328.093 | 0 | 0 | 0 | 0 | 0 | 0 | 0 | 1410134.4279 | 0 | 0 | 0 | 0 | 277797.0331 | 0 | 561.5951 | 0 | 0 | 0 | 0 | 0 | 0 | 0 | 0 | 15522.409 | 0 | 0
2016-03-23 19:00 | 0 | 0 | 0 | 0 | 0 | 0 | 714338.0372 | 420457 | 0 | 0 | 0 | 1400189.089 | 0 | 3889.6881 | 0 | 0 | 0 | 0 | 0 | 0 | 0 | 1422546.7146 | 0 | 0 | 0 | 0 | 277797.0331 | 0 | 561.5951 | 0 | 0 | 0 | 0 | 0 | 0 | 0 | 0 | 15522.409 | 0 | 0
2016-03-23 20:00 | 0 | 0 | 0 | 0 | 0 | 0 | 715440.0372 | 421559 | 0 | 0 | 0 | 1677986.122 | 0 | 4451.2832 | 0 | 0 | 0 | 0 | 0 | 0 | 0 | 1434958.9517 | 0 | 0 | 0 | 0 | 277797.0331 | 0 | 561.5951 | 0 | 0 | 0 | 0 | 0 | 0 | 0 | 0 | 15522.409 | 0 | 0
2016-03-23 21:00 | 0 | 0 | 0 | 0 | 0 | 0 | 717631.0372 | 423750 | 0 | 0 | 0 | 1955783.1551 | 0 | 5012.8782 | 0 | 0 | 0 | 0 | 0 | 0 | 0 | 1447371.1391 | 0 | 0 | 0 | 0 | 277797.0331 | 0 | 561.5951 | 0 | 0 | 0 | 0 | 0 | 0 | 0 | 0 | 15522.409 | 0 | 0
2016-03-23 22:00 | 0 | 0 | 0 | 0 | 0 | 0 | 718025.0372 | 424144 | 0 | 0 | 0 | 2233580.1881 | 0 | 5574.4733 | 0 | 0 | 0 | 0 | 0 | 0 | 0 | 1459783.2768 | 0 | 0 | 0 | 0 | 277797.0331 | 0 | 561.5951 | 0 | 0 | 0 | 0 | 0 | 0 | 0 | 0 | 15522.409 | 0 | 0
2016-03-23 23:00 | 0 | 0 | 0 | 0 | 0 | 0 | 616962.9798 | 428453 | 0 | 0 | 0 | 2422090.1679 | 0 | 5574.4733 | 0 | 0 | 0 | 0 | 0 | 0 | 0 | 1459777.4377 | 0 | 0 | 0 | 0 | 188509.9798 | 0 | 0 | 0 | 0 | 0 | 0 | 0 | 0 | 0 | 0 | 0 | 0 | 0
2016-03-24 | 0 | 0 | 0 | 0 | 0 | 0 | 352624.4497 | 436285 | 0 | 0 | 0 | 2338429.6176 | 0 | 5574.4733 | 0 | 0 | 0 | 0 | 0 | 0 | 0 | 1459771.5985 | 0 | 0 | 0 | 0 | -83660.5503 | 0 | 0 | 0 | 0 | 0 | 0 | 0 | 0 | 0 | 0 | 0 | 0 | 0
2016-03-24 01:00 | 0 | 0 | 0 | 0 | 0 | 327597.4223 | 27594.9175 | 431813 | 0 | 0 | 0 | 2261808.9574 | 0 | 5574.4733 | 0 | 0 | 0 | 0 | 0 | 0 | 0 | 1459765.7595 | 0 | 0 | 0 | 0 | -76620.6602 | 0 | 0 | 0 | 0 | 0 | 0 | 0 | 0 | 0 | 0 | 0 | 0 | 0
2016-03-24 02:00 | 0 | 0 | 0 | 0 | 0 | 137948.562 | 0 | 415184 | 0 | 0 | 0 | 1984011.9244 | 0 | 6136.0684 | 0 | 0 | 0 | 0 | 0 | 0 | 0 | 1459759.9204 | 0 | 0 | 0 | 0 | -277797.0331 | 0 | 561.5951 | 0 | 0 | 0 | 0 | 0 | 0 | 0 | 0 | 0 | 0 | 0
2016-03-24 03:00 | 0 | 0 | 0 | 0 | 0 | 671606.6281 | 0 | 393248 | 0 | 0 | 0 | 2261808.9574 | 0 | 6697.6635 | 0 | 0 | 0 | 0 | 0 | 0 | 0 | 1459754.0814 | 0 | 0 | 0 | 0 | 277797.0331 | 0 | 561.5951 | 0 | 0 | 0 | 0 | 0 | 0 | 0 | 0 | 0 | 0 | 0
2016-03-24 04:00 | 0 | 0 | 0 | 0 | 0 | 93544.562 | 0 | 370780 | 0 | 0 | 0 | 1984011.9244 | 0 | 7259.2586 | 0 | 0 | 0 | 0 | 0 | 0 | 0 | 1459748.2423 | 0 | 0 | 0 | 0 | -277797.0331 | 0 | 561.5951 | 0 | 0 | 0 | 0 | 0 | 0 | 0 | 0 | 0 | 0 | 0
2016-03-24 05:00 | 0 | 0 | 0 | 0 | 0 | 76529.562 | 0 | 353765 | 0 | 0 | 0 | 1706214.8913 | 0 | 7820.8537 | 0 | 0 | 0 | 0 | 0 | 0 | 0 | 1459742.4033 | 0 | 0 | 0 | 0 | -277797.0331 | 0 | 561.5951 | 0 | 0 | 0 | 0 | 0 | 0 | 0 | 0 | 0 | 0 | 0
2016-03-24 06:00 | 0 | 0 | 0 | 0 | 0 | 64963.562 | 0 | 342199 | 0 | 0 | 0 | 1428417.8583 | 0 | 8382.4487 | 0 | 0 | 0 | 0 | 0 | 0 | 0 | 1459736.5644 | 0 | 0 | 0 | 0 | -277797.0331 | 0 | 561.5951 | 0 | 0 | 0 | 0 | 0 | 0 | 0 | 0 | 0 | 0 | 0
2016-03-24 07:00 | 0 | 0 | 0 | 0 | 0 | 58029.562 | 0 | 335265 | 0 | 0 | 0 | 1150620.8252 | 0 | 8944.0438 | 0 | 0 | 0 | 0 | 0 | 0 | 0 | 1459730.7254 | 0 | 0 | 0 | 0 | -277797.0331 | 0 | 561.5951 | 0 | 0 | 0 | 0 | 0 | 0 | 0 | 0 | 0 | 0 | 0
2016-03-24 08:00 | 0 | 0 | 0 | 0 | 0 | 57178.562 | 0 | 334414 | 0 | 0 | 0 | 872823.7922 | 0 | 9505.6389 | 0 | 0 | 0 | 0 | 0 | 0 | 0 | 1459724.8865 | 0 | 0 | 0 | 0 | -277797.0331 | 0 | 561.5951 | 0 | 0 | 0 | 0 | 0 | 0 | 0 | 0 | 0 | 0 | 0
2016-03-24 09:00 | 0 | 0 | 0 | 0 | 0 | 67334.562 | 0 | 344570 | 0 | 0 | 0 | 595026.7591 | 0 | 10067.234 | 0 | 0 | 0 | 0 | 0 | 0 | 0 | 1459719.0476 | 0 | 0 | 0 | 0 | -277797.0331 | 0 | 561.5951 | 0 | 0 | 0 | 0 | 0 | 0 | 0 | 0 | 0 | 0 | 0
2016-03-24 10:00 | 0 | 0 | 0 | 0 | 0 | 92749.562 | 0 | 369985 | 0 | 0 | 0 | 317229.7261 | 0 | 10628.8291 | 0 | 0 | 0 | 0 | 0 | 0 | 0 | 1459713.2087 | 0 | 0 | 0 | 0 | -277797.0331 | 0 | 561.5951 | 0 | 0 | 0 | 0 | 0 | 0 | 0 | 0 | 0 | 0 | 0
2016-03-24 11:00 | 0 | 0 | 0 | 0 | 0 | 119816.562 | 0 | 397052 | 0 | 0 | 0 | 39432.693 | 0 | 11190.4242 | 0 | 0 | 0 | 0 | 0 | 0 | 0 | 1459707.3699 | 0 | 0 | 0 | 0 | -277797.0331 | 0 | 561.5951 | 0 | 0 | 0 | 0 | 0 | 0 | 0 | 0 | 0 | 0 | 0
2016-03-24 12:00 | 0 | 0 | 0 | 0 | 0 | 649600.6845 | 2.2506 | 410677 | 0 | 0 | 0 | 277797.0331 | 0 | 11752.0192 | 0 | 0 | 0 | 0 | 0 | 0 | 0 | 1459701.5311 | 0 | 0 | 0 | 0 | 238364.34 | 0 | 561.5951 | 0 | 0 | 0 | 0 | 0 | 0 | 0 | 0 | 0 | 0 | 0
2016-03-24 13:00 | 0 | 0 | 0 | 0 | 0 | 20246.9371 | 119646.0298 | 417690 | 0 | 0 | 0 | 0 | 0 | 11752.0192 | 0 | 0 | 0 | 0 | 0 | 0 | 0 | 1459695.6922 | 0 | 0 | 0 | 0 | -277797.0331 | 0 | 0 | 0 | 0 | 0 | 0 | 0 | 0 | 0 | 0 | 0 | 0 | 0
2016-03-24 14:00 | 0 | 0 | 0 | 0 | 0 | 0 | 513332.8928 | 424441 | 0 | 0 | 0 | 88330.2978 | 0 | 12313.6143 | 0 | 0 | 0 | 0 | 0 | 0 | 0 | 1459689.8535 | 0 | 0 | 0 | 0 | 88330.2978 | 0 | 561.5951 | 0 | 0 | 0 | 0 | 0 | 0 | 0 | 0 | 0 | 0 | 0
2016-03-24 15:00 | 0 | 0 | 0 | 0 | 0 | 0 | 720659.0372 | 426778 | 0 | 0 | 0 | 366127.3308 | 0 | 12875.2094 | 0 | 0 | 0 | 0 | 0 | 0 | 0 | 1472101.9419 | 0 | 0 | 0 | 0 | 277797.0331 | 0 | 561.5951 | 0 | 0 | 0 | 0 | 0 | 0 | 0 | 0 | 15522.409 | 0 | 0
2016-03-24 16:00 | 0 | 0 | 0 | 0 | 0 | 0 | 720257.0372 | 426376 | 0 | 0 | 0 | 643924.3639 | 0 | 13436.8045 | 0 | 0 | 0 | 0 | 0 | 0 | 0 | 1484513.9807 | 0 | 0 | 0 | 0 | 277797.0331 | 0 | 561.5951 | 0 | 0 | 0 | 0 | 0 | 0 | 0 | 0 | 15522.409 | 0 | 0
2016-03-24 17:00 | 0 | 0 | 0 | 0 | 0 | 0 | 719656.0372 | 425775 | 0 | 0 | 0 | 921721.3969 | 0 | 13998.3996 | 0 | 0 | 0 | 0 | 0 | 0 | 0 | 1496925.9699 | 0 | 0 | 0 | 0 | 277797.0331 | 0 | 561.5951 | 0 | 0 | 0 | 0 | 0 | 0 | 0 | 0 | 15522.409 | 0 | 0
2016-03-24 18:00 | 0 | 0 | 0 | 0 | 0 | 0 | 718043.0372 | 424162 | 0 | 0 | 0 | 1199518.43 | 0 | 14559.9947 | 0 | 0 | 0 | 0 | 0 | 0 | 0 | 1509337.9094 | 0 | 0 | 0 | 0 | 277797.0331 | 0 | 561.5951 | 0 | 0 | 0 | 0 | 0 | 0 | 0 | 0 | 15522.409 | 0 | 0
2016-03-24 19:00 | 0 | 0 | 0 | 0 | 0 | 0 | 716011.0372 | 422130 | 0 | 0 | 0 | 1477315.463 | 0 | 15121.5898 | 0 | 0 | 0 | 0 | 0 | 0 | 0 | 1521749.7993 | 0 | 0 | 0 | 0 | 277797.0331 | 0 | 561.5951 | 0 | 0 | 0 | 0 | 0 | 0 | 0 | 0 | 15522.409 | 0 | 0
2016-03-24 20:00 | 0 | 0 | 0 | 0 | 0 | 0 | 715516.0372 | 421635 | 0 | 0 | 0 | 1755112.4961 | 0 | 15683.1848 | 0 | 0 | 0 | 0 | 0 | 0 | 0 | 1534161.6395 | 0 | 0 | 0 | 0 | 277797.0331 | 0 | 561.5951 | 0 | 0 | 0 | 0 | 0 | 0 | 0 | 0 | 15522.409 | 0 | 0
2016-03-24 21:00 | 0 | 0 | 0 | 0 | 0 | 0 | 715917.0372 | 422036 | 0 | 0 | 0 | 2032909.5291 | 0 | 16244.7799 | 0 | 0 | 0 | 0 | 0 | 0 | 0 | 1546573.4301 | 0 | 0 | 0 | 0 | 277797.0331 | 0 | 561.5951 | 0 | 0 | 0 | 0 | 0 | 0 | 0 | 0 | 15522.409 | 0 | 0
2016-03-24 22:00 | 0 | 0 | 0 | 0 | 0 | 0 | 715443.0372 | 421562 | 0 | 0 | 0 | 2310706.5622 | 0 | 16806.375 | 0 | 0 | 0 | 0 | 0 | 0 | 0 | 1558985.171 | 0 | 0 | 0 | 0 | 277797.0331 | 0 | 561.5951 | 0 | 0 | 0 | 0 | 0 | 0 | 0 | 0 | 15522.409 | 0 | 0
2016-03-24 23:00 | 0 | 0 | 0 | 0 | 0 | 0 | 639153.6179 | 424048 | 0 | 0 | 0 | 2525250.585 | 0 | 17367.9701 | 0 | 0 | 0 | 0 | 0 | 0 | 0 | 1558978.9351 | 0 | 0 | 0 | 0 | 214544.0228 | 0 | 561.5951 | 0 | 0 | 0 | 0 | 0 | 0 | 0 | 0 | 0 | 0 | 0
2016-03-25 | 0 | 0 | 0 | 0 | 0 | 113870.64 | 337448.8645 | 429148 | 0 | 0 | 0 | 2546860.4944 | 0 | 17929.5652 | 0 | 0 | 0 | 0 | 0 | 0 | 0 | 1558972.6992 | 0 | 0 | 0 | 0 | 21609.9094 | 0 | 561.5951 | 0 | 0 | 0 | 0 | 0 | 0 | 0 | 0 | 0 | 0 | 0
2016-03-25 01:00 | 0 | 0 | 0 | 0 | 0 | 309876.1315 | 28881.6439 | 426822 | 0 | 0 | 0 | 2458234.6748 | 0 | 18491.1603 | 0 | 0 | 0 | 0 | 0 | 0 | 0 | 1558966.4633 | 0 | 0 | 0 | 0 | -88625.8196 | 0 | 561.5951 | 0 | 0 | 0 | 0 | 0 | 0 | 0 | 0 | 0 | 0 | 0
2016-03-25 02:00 | 0 | 0 | 0 | 0 | 0 | 500018.8196 | 0 | 411393 | 0 | 0 | 0 | 2546860.4944 | 0 | 18491.1603 | 0 | 0 | 0 | 0 | 0 | 0 | 0 | 1558960.2274 | 0 | 0 | 0 | 0 | 88625.8196 | 0 | 0 | 0 | 0 | 0 | 0 | 0 | 0 | 0 | 0 | 0 | 0 | 0
2016-03-25 03:00 | 0 | 0 | 0 | 0 | 0 | 113550.9669 | 0 | 391348 | 0 | 0 | 0 | 2269063.4613 | 0 | 18491.1603 | 0 | 0 | 0 | 0 | 0 | 0 | 0 | 1558953.9916 | 0 | 0 | 0 | 0 | -277797.0331 | 0 | 0 | 0 | 0 | 0 | 0 | 0 | 0 | 0 | 0 | 0 | 0 | 0
2016-03-25 04:00 | 0 | 0 | 0 | 0 | 0 | 92820.9669 | 0 | 370618 | 0 | 0 | 0 | 1991266.4283 | 0 | 18491.1603 | 0 | 0 | 0 | 0 | 0 | 0 | 0 | 1558947.7557 | 0 | 0 | 0 | 0 | -277797.0331 | 0 | 0 | 0 | 0 | 0 | 0 | 0 | 0 | 0 | 0 | 0 | 0 | 0
2016-03-25 05:00 | 0 | 0 | 0 | 0 | 0 | 76529.562 | 0 | 353765 | 0 | 0 | 0 | 1713469.3952 | 0 | 19052.7553 | 0 | 0 | 0 | 0 | 0 | 0 | 0 | 1558941.52 | 0 | 0 | 0 | 0 | -277797.0331 | 0 | 561.5951 | 0 | 0 | 0 | 0 | 0 | 0 | 0 | 0 | 0 | 0 | 0
2016-03-25 06:00 | 0 | 0 | 0 | 0 | 0 | 64236.9669 | 0 | 342034 | 0 | 0 | 0 | 1435672.3622 | 0 | 19052.7553 | 0 | 0 | 0 | 0 | 0 | 0 | 0 | 1558935.2842 | 0 | 0 | 0 | 0 | -277797.0331 | 0 | 0 | 0 | 0 | 0 | 0 | 0 | 0 | 0 | 0 | 0 | 0 | 0
2016-03-25 07:00 | 0 | 0 | 0 | 0 | 0 | 57453.9669 | 0 | 335251 | 0 | 0 | 0 | 1157875.3291 | 0 | 19052.7553 | 0 | 0 | 0 | 0 | 0 | 0 | 0 | 1558929.0484 | 0 | 0 | 0 | 0 | -277797.0331 | 0 | 0 | 0 | 0 | 0 | 0 | 0 | 0 | 0 | 0 | 0 | 0 | 0
2016-03-25 08:00 | 0 | 0 | 0 | 0 | 0 | 57063.562 | 0 | 334299 | 0 | 0 | 0 | 880078.2961 | 0 | 19614.3504 | 0 | 0 | 0 | 0 | 0 | 0 | 0 | 1558922.8127 | 0 | 0 | 0 | 0 | -277797.0331 | 0 | 561.5951 | 0 | 0 | 0 | 0 | 0 | 0 | 0 | 0 | 0 | 0 | 0
2016-03-25 09:00 | 0 | 0 | 0 | 0 | 0 | 63478.562 | 0 | 340714 | 0 | 0 | 0 | 602281.263 | 0 | 20175.9455 | 0 | 0 | 0 | 0 | 0 | 0 | 0 | 1558916.577 | 0 | 0 | 0 | 0 | -277797.0331 | 0 | 561.5951 | 0 | 0 | 0 | 0 | 0 | 0 | 0 | 0 | 0 | 0 | 0
2016-03-25 10:00 | 0 | 0 | 0 | 0 | 0 | 311692.8031 | 0 | 358380 | 0 | 0 | 0 | 555594.0661 | 0 | 20175.9455 | 0 | 0 | 0 | 0 | 0 | 0 | 0 | 1558910.3414 | 0 | 0 | 0 | 0 | -46687.1969 | 0 | 0 | 0 | 0 | 0 | 0 | 0 | 0 | 0 | 0 | 0 | 0 | 0
2016-03-25 11:00 | 0 | 0 | 0 | 0 | 0 | 103560.562 | 0 | 380796 | 0 | 0 | 0 | 277797.0331 | 0 | 20737.5406 | 0 | 0 | 0 | 0 | 0 | 0 | 0 | 1558904.1057 | 0 | 0 | 0 | 0 | -277797.0331 | 0 | 561.5951 | 0 | 0 | 0 | 0 | 0 | 0 | 0 | 0 | 0 | 0 | 0
2016-03-25 12:00 | 0 | 0 | 0 | 0 | 0 | 119403.6848 | 4.2822 | 397205 | 0 | 0 | 0 | 0 | 0 | 20737.5406 | 0 | 0 | 0 | 0 | 0 | 0 | 0 | 1558897.8701 | 0 | 0 | 0 | 0 | -277797.0331 | 0 | 0 | 0 | 0 | 0 | 0 | 0 | 0 | 0 | 0 | 0 | 0 | 0
2016-03-25 13:00 | 0 | 0 | 0 | 0 | 0 | 299251.592 | 106762.6474 | 410507 | 0 | 0 | 0 | 0 | 0 | 16244.7799 | 0 | 0 | 0 | 0 | 0 | 0 | 0 | 1558891.6345 | 0 | 0 | 0 | 0 | 0 | 0 | 0 | 4492.7607 | 0 | 0 | 0 | 0 | 0 | 0 | 0 | 0 | 0 | 0
2016-03-25 14:00 | 0 | 0 | 0 | 0 | 0 | 0 | 507755.3039 | 419029 | 0 | 0 | 0 | 88726.3039 | 0 | 16244.7799 | 0 | 0 | 0 | 0 | 0 | 0 | 0 | 1558885.399 | 0 | 0 | 0 | 0 | 88726.3039 | 0 | 0 | 0 | 0 | 0 | 0 | 0 | 0 | 0 | 0 | 0 | 0 | 0
2016-03-25 15:00 | 0 | 0 | 0 | 0 | 0 | 0 | 714231.0372 | 420350 | 0 | 0 | 0 | 366523.337 | 0 | 16806.375 | 0 | 0 | 0 | 0 | 0 | 0 | 0 | 1571297.0906 | 0 | 0 | 0 | 0 | 277797.0331 | 0 | 561.5951 | 0 | 0 | 0 | 0 | 0 | 0 | 0 | 0 | 15522.409 | 0 | 0
2016-03-25 16:00 | 0 | 0 | 0 | 0 | 0 | 0 | 711305.0372 | 417424 | 0 | 0 | 0 | 644320.37 | 0 | 17367.9701 | 0 | 0 | 0 | 0 | 0 | 0 | 0 | 1583708.7327 | 0 | 0 | 0 | 0 | 277797.0331 | 0 | 561.5951 | 0 | 0 | 0 | 0 | 0 | 0 | 0 | 0 | 15522.409 | 0 | 0
2016-03-25 17:00 | 0 | 0 | 0 | 0 | 0 | 0 | 707032.0372 | 413151 | 0 | 0 | 0 | 922117.4031 | 0 | 17929.5652 | 0 | 0 | 0 | 0 | 0 | 0 | 0 | 1596120.3251 | 0 | 0 | 0 | 0 | 277797.0331 | 0 | 561.5951 | 0 | 0 | 0 | 0 | 0 | 0 | 0 | 0 | 15522.409 | 0 | 0
2016-03-25 18:00 | 0 | 0 | 0 | 0 | 0 | 0 | 703139.0372 | 409258 | 0 | 0 | 0 | 1199914.4361 | 0 | 18491.1603 | 0 | 0 | 0 | 0 | 0 | 0 | 0 | 1608531.8678 | 0 | 0 | 0 | 0 | 277797.0331 | 0 | 561.5951 | 0 | 0 | 0 | 0 | 0 | 0 | 0 | 0 | 15522.409 | 0 | 0
2016-03-25 19:00 | 0 | 0 | 0 | 0 | 0 | 0 | 699172.0372 | 405291 | 0 | 0 | 0 | 1477711.4692 | 0 | 19052.7553 | 0 | 0 | 0 | 0 | 0 | 0 | 0 | 1620943.3609 | 0 | 0 | 0 | 0 | 277797.0331 | 0 | 561.5951 | 0 | 0 | 0 | 0 | 0 | 0 | 0 | 0 | 15522.409 | 0 | 0
2016-03-25 20:00 | 0 | 0 | 0 | 0 | 0 | 0 | 696342.0372 | 402461 | 0 | 0 | 0 | 1755508.5022 | 0 | 19614.3504 | 0 | 0 | 0 | 0 | 0 | 0 | 0 | 1633354.8043 | 0 | 0 | 0 | 0 | 277797.0331 | 0 | 561.5951 | 0 | 0 | 0 | 0 | 0 | 0 | 0 | 0 | 15522.409 | 0 | 0
2016-03-25 21:00 | 0 | 0 | 0 | 0 | 0 | 0 | 695521.0372 | 401640 | 0 | 0 | 0 | 2033305.5353 | 0 | 20175.9455 | 0 | 0 | 0 | 0 | 0 | 0 | 0 | 1645766.1981 | 0 | 0 | 0 | 0 | 277797.0331 | 0 | 561.5951 | 0 | 0 | 0 | 0 | 0 | 0 | 0 | 0 | 15522.409 | 0 | 0
2016-03-25 22:00 | 0 | 0 | 0 | 0 | 0 | 0 | 693500.0372 | 399619 | 0 | 0 | 0 | 2311102.5683 | 0 | 20737.5406 | 0 | 0 | 0 | 0 | 0 | 0 | 0 | 1658177.5423 | 0 | 0 | 0 | 0 | 277797.0331 | 0 | 561.5951 | 0 | 0 | 0 | 0 | 0 | 0 | 0 | 0 | 15522.409 | 0 | 0
2016-03-25 23:00 | 0 | 0 | 0 | 0 | 0 | 47228.1881 | 589187.738 | 400658 | 0 | 0 | 0 | 2546860.4944 | 0 | 20737.5406 | 0 | 0 | 0 | 0 | 0 | 0 | 0 | 1658170.9096 | 0 | 0 | 0 | 0 | 235757.9261 | 0 | 0 | 0 | 0 | 0 | 0 | 0 | 0 | 0 | 0 | 0 | 0 | 0
2016-03-26 | 0 | 0 | 0 | 0 | 0 | 0 | 320554.4008 | 407842 | 0 | 0 | 0 | 2459572.8952 | 0 | 20737.5406 | 0 | 0 | 0 | 0 | 0 | 0 | 0 | 1658164.2769 | 0 | 0 | 0 | 0 | -87287.5992 | 0 | 0 | 0 | 0 | 0 | 0 | 0 | 0 | 0 | 0 | 0 | 0 | 0
2016-03-26 01:00 | 0 | 0 | 0 | 0 | 0 | 98016.9778 | 30614.9892 | 406429 | 0 | 0 | 0 | 2181775.8622 | 0 | 20737.5406 | 0 | 0 | 0 | 0 | 0 | 0 | 0 | 1658157.6442 | 0 | 0 | 0 | 0 | -277797.0331 | 0 | 0 | 0 | 0 | 0 | 0 | 0 | 0 | 0 | 0 | 0 | 0 | 0
2016-03-26 02:00 | 0 | 0 | 0 | 0 | 0 | 604996.7993 | 0 | 396327 | 0 | 0 | 0 | 2390445.6615 | 0 | 20737.5406 | 0 | 0 | 0 | 0 | 0 | 0 | 0 | 1658151.0116 | 0 | 0 | 0 | 0 | 208669.7993 | 0 | 0 | 0 | 0 | 0 | 0 | 0 | 0 | 0 | 0 | 0 | 0 | 0
2016-03-26 03:00 | 0 | 0 | 0 | 0 | 0 | 103791.9669 | 0 | 381589 | 0 | 0 | 0 | 2112648.6284 | 0 | 20737.5406 | 0 | 0 | 0 | 0 | 0 | 0 | 0 | 1658144.379 | 0 | 0 | 0 | 0 | -277797.0331 | 0 | 0 | 0 | 0 | 0 | 0 | 0 | 0 | 0 | 0 | 0 | 0 | 0
2016-03-26 04:00 | 0 | 0 | 0 | 0 | 0 | 87420.9669 | 0 | 365218 | 0 | 0 | 0 | 1834851.5954 | 0 | 20737.5406 | 0 | 0 | 0 | 0 | 0 | 0 | 0 | 1658137.7464 | 0 | 0 | 0 | 0 | -277797.0331 | 0 | 0 | 0 | 0 | 0 | 0 | 0 | 0 | 0 | 0 | 0 | 0 | 0
2016-03-26 05:00 | 0 | 0 | 0 | 0 | 0 | 72893.9669 | 0 | 350691 | 0 | 0 | 0 | 1557054.5623 | 0 | 20737.5406 | 0 | 0 | 0 | 0 | 0 | 0 | 0 | 1658131.1139 | 0 | 0 | 0 | 0 | -277797.0331 | 0 | 0 | 0 | 0 | 0 | 0 | 0 | 0 | 0 | 0 | 0 | 0 | 0
2016-03-26 06:00 | 0 | 0 | 0 | 0 | 0 | 63088.9669 | 0 | 340886 | 0 | 0 | 0 | 1279257.5293 | 0 | 20737.5406 | 0 | 0 | 0 | 0 | 0 | 0 | 0 | 1658124.4814 | 0 | 0 | 0 | 0 | -277797.0331 | 0 | 0 | 0 | 0 | 0 | 0 | 0 | 0 | 0 | 0 | 0 | 0 | 0
2016-03-26 07:00 | 0 | 0 | 0 | 0 | 0 | 56108.9669 | 0 | 333906 | 0 | 0 | 0 | 1001460.4962 | 0 | 20737.5406 | 0 | 0 | 0 | 0 | 0 | 0 | 0 | 1658117.8489 | 0 | 0 | 0 | 0 | -277797.0331 | 0 | 0 | 0 | 0 | 0 | 0 | 0 | 0 | 0 | 0 | 0 | 0 | 0
2016-03-26 08:00 | 0 | 0 | 0 | 0 | 0 | 53813.9669 | 0 | 331611 | 0 | 0 | 0 | 723663.4632 | 0 | 20737.5406 | 0 | 0 | 0 | 0 | 0 | 0 | 0 | 1658111.2164 | 0 | 0 | 0 | 0 | -277797.0331 | 0 | 0 | 0 | 0 | 0 | 0 | 0 | 0 | 0 | 0 | 0 | 0 | 0
2016-03-26 09:00 | 0 | 0 | 0 | 0 | 0 | 56422.9669 | 0 | 334220 | 0 | 0 | 0 | 445866.4301 | 0 | 20737.5406 | 0 | 0 | 0 | 0 | 0 | 0 | 0 | 1658104.5839 | 0 | 0 | 0 | 0 | -277797.0331 | 0 | 0 | 0 | 0 | 0 | 0 | 0 | 0 | 0 | 0 | 0 | 0 | 0
2016-03-26 10:00 | 0 | 0 | 0 | 0 | 0 | 452151.636 | 0 | 342424 | 0 | 0 | 0 | 555594.0661 | 0 | 20737.5406 | 0 | 0 | 0 | 0 | 0 | 0 | 0 | 1658097.9515 | 0 | 0 | 0 | 0 | 109727.636 | 0 | 0 | 0 | 0 | 0 | 0 | 0 | 0 | 0 | 0 | 0 | 0 | 0
2016-03-26 11:00 | 0 | 0 | 0 | 0 | 0 | 76866.9669 | 0 | 354664 | 0 | 0 | 0 | 277797.0331 | 0 | 20737.5406 | 0 | 0 | 0 | 0 | 0 | 0 | 0 | 1658091.3191 | 0 | 0 | 0 | 0 | -277797.0331 | 0 | 0 | 0 | 0 | 0 | 0 | 0 | 0 | 0 | 0 | 0 | 0 | 0
2016-03-26 12:00 | 0 | 0 | 0 | 0 | 0 | 91615.2117 | 10.7552 | 369423 | 0 | 0 | 0 | 0 | 0 | 20737.5406 | 0 | 0 | 0 | 0 | 0 | 0 | 0 | 1658084.6868 | 0 | 0 | 0 | 0 | -277797.0331 | 0 | 0 | 0 | 0 | 0 | 0 | 0 | 0 | 0 | 0 | 0 | 0 | 0
2016-03-26 13:00 | 0 | 0 | 0 | 0 | 0 | 277403.8779 | 98663.5762 | 382245 | 0 | 0 | 0 | 0 | 0 | 14559.9947 | 0 | 0 | 0 | 0 | 0 | 0 | 0 | 1658078.0544 | 0 | 0 | 0 | 0 | 0 | 0 | 0 | 6177.5459 | 0 | 0 | 0 | 0 | 0 | 0 | 0 | 0 | 0 | 0
2016-03-26 14:00 | 0 | 0 | 0 | 0 | 0 | 0 | 479584.7119 | 389687 | 0 | 0 | 0 | 89336.1168 | 0 | 15121.5898 | 0 | 0 | 0 | 0 | 0 | 0 | 0 | 1658071.4221 | 0 | 0 | 0 | 0 | 89336.1168 | 0 | 561.5951 | 0 | 0 | 0 | 0 | 0 | 0 | 0 | 0 | 0 | 0 | 0
2016-03-26 15:00 | 0 | 0 | 0 | 0 | 0 | 0 | 685260.0372 | 391379 | 0 | 0 | 0 | 367133.1499 | 0 | 15683.1848 | 0 | 0 | 0 | 0 | 0 | 0 | 0 | 1670482.7171 | 0 | 0 | 0 | 0 | 277797.0331 | 0 | 561.5951 | 0 | 0 | 0 | 0 | 0 | 0 | 0 | 0 | 15522.409 | 0 | 0
2016-03-26 16:00 | 0 | 0 | 0 | 0 | 0 | 0 | 683675.0372 | 389794 | 0 | 0 | 0 | 644930.1829 | 0 | 16244.7799 | 0 | 0 | 0 | 0 | 0 | 0 | 0 | 1682893.9623 | 0 | 0 | 0 | 0 | 277797.0331 | 0 | 561.5951 | 0 | 0 | 0 | 0 | 0 | 0 | 0 | 0 | 15522.409 | 0 | 0
2016-03-26 17:00 | 0 | 0 | 0 | 0 | 0 | 0 | 679562.0372 | 385681 | 0 | 0 | 0 | 922727.216 | 0 | 16806.375 | 0 | 0 | 0 | 0 | 0 | 0 | 0 | 1695305.158 | 0 | 0 | 0 | 0 | 277797.0331 | 0 | 561.5951 | 0 | 0 | 0 | 0 | 0 | 0 | 0 | 0 | 15522.409 | 0 | 0
2016-03-26 18:00 | 0 | 0 | 0 | 0 | 0 | 0 | 674926.0372 | 381045 | 0 | 0 | 0 | 1200524.249 | 0 | 17367.9701 | 0 | 0 | 0 | 0 | 0 | 0 | 0 | 1707716.304 | 0 | 0 | 0 | 0 | 277797.0331 | 0 | 561.5951 | 0 | 0 | 0 | 0 | 0 | 0 | 0 | 0 | 15522.409 | 0 | 0
2016-03-26 19:00 | 0 | 0 | 0 | 0 | 0 | 0 | 672570.0372 | 378689 | 0 | 0 | 0 | 1478321.2821 | 0 | 17929.5652 | 0 | 0 | 0 | 0 | 0 | 0 | 0 | 1720127.4003 | 0 | 0 | 0 | 0 | 277797.0331 | 0 | 561.5951 | 0 | 0 | 0 | 0 | 0 | 0 | 0 | 0 | 15522.409 | 0 | 0
2016-03-26 20:00 | 0 | 0 | 0 | 0 | 0 | 0 | 672494.0372 | 378613 | 0 | 0 | 0 | 1756118.3151 | 0 | 18491.1603 | 0 | 0 | 0 | 0 | 0 | 0 | 0 | 1732538.4471 | 0 | 0 | 0 | 0 | 277797.0331 | 0 | 561.5951 | 0 | 0 | 0 | 0 | 0 | 0 | 0 | 0 | 15522.409 | 0 | 0
2016-03-26 21:00 | 0 | 0 | 0 | 0 | 0 | 0 | 673896.0372 | 380015 | 0 | 0 | 0 | 2033915.3482 | 0 | 19052.7553 | 0 | 0 | 0 | 0 | 0 | 0 | 0 | 1744949.4441 | 0 | 0 | 0 | 0 | 277797.0331 | 0 | 561.5951 | 0 | 0 | 0 | 0 | 0 | 0 | 0 | 0 | 15522.409 | 0 | 0
2016-03-26 22:00 | 0 | 0 | 0 | 0 | 0 | 0 | 676056.0372 | 382175 | 0 | 0 | 0 | 2311712.3812 | 0 | 19614.3504 | 0 | 0 | 0 | 0 | 0 | 0 | 0 | 1757360.3916 | 0 | 0 | 0 | 0 | 277797.0331 | 0 | 561.5951 | 0 | 0 | 0 | 0 | 0 | 0 | 0 | 0 | 15522.409 | 0 | 0
2016-03-26 23:00 | 0 | 0 | 0 | 0 | 0 | 0 | 595353.826 | 387402 | 0 | 0 | 0 | 2519102.6122 | 0 | 20175.9455 | 0 | 0 | 0 | 0 | 0 | 0 | 0 | 1757353.3621 | 0 | 0 | 0 | 0 | 207390.231 | 0 | 561.5951 | 0 | 0 | 0 | 0 | 0 | 0 | 0 | 0 | 0 | 0 | 0
2016-03-27 | 0 | 0 | 0 | 0 | 0 | 0 | 347260.838 | 397354 | 0 | 0 | 0 | 2468447.8551 | 0 | 20737.5406 | 0 | 0 | 0 | 0 | 0 | 0 | 0 | 1757346.3327 | 0 | 0 | 0 | 0 | -50654.7571 | 0 | 561.5951 | 0 | 0 | 0 | 0 | 0 | 0 | 0 | 0 | 0 | 0 | 0
2016-03-27 01:00 | 0 | 0 | 0 | 0 | 0 | 77317.3607 | 32270.836 | 397754 | 0 | 0 | 0 | 2190650.822 | 0 | 10368.7703 | 0 | 0 | 0 | 0 | 0 | 0 | 0 | 1757339.3033 | 0 | 0 | 0 | 0 | -277797.0331 | 0 | 0 | 10368.7703 | 0 | 0 | 0 | 0 | 0 | 0 | 0 | 0 | 0 | 0
2016-03-27 02:00 | 0 | 0 | 0 | 0 | 0 | 111420.9669 | 0 | 389218 | 0 | 0 | 0 | 1912853.789 | 0 | 10368.7703 | 0 | 0 | 0 | 0 | 0 | 0 | 0 | 1757332.274 | 0 | 0 | 0 | 0 | -277797.0331 | 0 | 0 | 0 | 0 | 0 | 0 | 0 | 0 | 0 | 0 | 0 | 0 | 0
2016-03-27 03:00 | 0 | 0 | 0 | 0 | 0 | 97885.9669 | 0 | 375683 | 0 | 0 | 0 | 1635056.7559 | 0 | 10368.7703 | 0 | 0 | 0 | 0 | 0 | 0 | 0 | 1757325.2446 | 0 | 0 | 0 | 0 | -277797.0331 | 0 | 0 | 0 | 0 | 0 | 0 | 0 | 0 | 0 | 0 | 0 | 0 | 0
2016-03-27 04:00 | 0 | 0 | 0 | 0 | 0 | 81967.562 | 0 | 359203 | 0 | 0 | 0 | 1357259.7229 | 0 | 10930.3654 | 0 | 0 | 0 | 0 | 0 | 0 | 0 | 1757318.2153 | 0 | 0 | 0 | 0 | -277797.0331 | 0 | 561.5951 | 0 | 0 | 0 | 0 | 0 | 0 | 0 | 0 | 0 | 0 | 0
2016-03-27 05:00 | 0 | 0 | 0 | 0 | 0 | 65937.562 | 0 | 343173 | 0 | 0 | 0 | 1079462.6898 | 0 | 11491.9605 | 0 | 0 | 0 | 0 | 0 | 0 | 0 | 1757311.1861 | 0 | 0 | 0 | 0 | -277797.0331 | 0 | 561.5951 | 0 | 0 | 0 | 0 | 0 | 0 | 0 | 0 | 0 | 0 | 0
2016-03-27 06:00 | 0 | 0 | 0 | 0 | 0 | 53965.562 | 0 | 331201 | 0 | 0 | 0 | 801665.6568 | 0 | 12053.5555 | 0 | 0 | 0 | 0 | 0 | 0 | 0 | 1757304.1568 | 0 | 0 | 0 | 0 | -277797.0331 | 0 | 561.5951 | 0 | 0 | 0 | 0 | 0 | 0 | 0 | 0 | 0 | 0 | 0
2016-03-27 07:00 | 0 | 0 | 0 | 0 | 0 | 46341.562 | 0 | 323577 | 0 | 0 | 0 | 523868.6237 | 0 | 12615.1506 | 0 | 0 | 0 | 0 | 0 | 0 | 0 | 1757297.1276 | 0 | 0 | 0 | 0 | -277797.0331 | 0 | 561.5951 | 0 | 0 | 0 | 0 | 0 | 0 | 0 | 0 | 0 | 0 | 0
2016-03-27 08:00 | 0 | 0 | 0 | 0 | 0 | 42770.562 | 0 | 320006 | 0 | 0 | 0 | 246071.5907 | 0 | 13176.7457 | 0 | 0 | 0 | 0 | 0 | 0 | 0 | 1757290.0984 | 0 | 0 | 0 | 0 | -277797.0331 | 0 | 561.5951 | 0 | 0 | 0 | 0 | 0 | 0 | 0 | 0 | 0 | 0 | 0
2016-03-27 09:00 | 0 | 0 | 0 | 0 | 0 | 75492.0044 | 0 | 321002 | 0 | 0 | 0 | 0 | 0 | 13738.3408 | 0 | 0 | 0 | 0 | 0 | 0 | 0 | 1757283.0692 | 0 | 0 | 0 | 0 | -246071.5907 | 0 | 561.5951 | 0 | 0 | 0 | 0 | 0 | 0 | 0 | 0 | 0 | 0 | 0
2016-03-27 10:00 | 0 | 0 | 0 | 0 | 0 | 458190.734 | 0 | 326695 | 0 | 0 | 0 | 130934.1389 | 0 | 14299.9359 | 0 | 0 | 0 | 0 | 0 | 0 | 0 | 1757276.0401 | 0 | 0 | 0 | 0 | 130934.1389 | 0 | 561.5951 | 0 | 0 | 0 | 0 | 0 | 0 | 0 | 0 | 0 | 0 | 0
2016-03-27 11:00 | 0 | 0 | 0 | 0 | 0 | 482974.4893 | 0 | 335550 | 0 | 0 | 0 | 277797.0331 | 0 | 14861.531 | 0 | 0 | 0 | 0 | 0 | 0 | 0 | 1757269.011 | 0 | 0 | 0 | 0 | 146862.8942 | 0 | 561.5951 | 0 | 0 | 0 | 0 | 0 | 0 | 0 | 0 | 0 | 0 | 0
2016-03-27 12:00 | 0 | 0 | 0 | 0 | 0 | 61852.6779 | 19.5187 | 350038 | 0 | 0 | 0 | 0 | 0 | 4492.7607 | 0 | 0 | 0 | 0 | 0 | 0 | 0 | 1757261.9819 | 0 | 0 | 0 | 0 | -277797.0331 | 0 | 0 | 10368.7703 | 0 | 0 | 0 | 0 | 0 | 0 | 0 | 0 | 0 | 0
2016-03-27 13:00 | 0 | 0 | 0 | 0 | 0 | 191970.9451 | 173483.65 | 364893 | 0 | 0 | 0 | 0 | 0 | 5054.3558 | 0 | 0 | 0 | 0 | 0 | 0 | 0 | 1757254.9529 | 0 | 0 | 0 | 0 | 0 | 0 | 561.5951 | 0 | 0 | 0 | 0 | 0 | 0 | 0 | 0 | 0 | 0 | 0
2016-03-27 14:00 | 0 | 0 | 0 | 0 | 0 | 0 | 531544.0144 | 373526 | 0 | 0 | 0 | 141934.0102 | 0 | 5615.9508 | 0 | 0 | 0 | 0 | 0 | 0 | 0 | 1769665.8511 | 0 | 0 | 0 | 0 | 141934.0102 | 0 | 561.5951 | 0 | 0 | 0 | 0 | 0 | 0 | 0 | 0 | 15522.409 | 0 | 0
2016-03-27 15:00 | 0 | 0 | 0 | 0 | 0 | 0 | 620688.9124 | 376118 | 0 | 0 | 0 | 370420.9185 | 0 | 6177.5459 | 0 | 0 | 0 | 0 | 0 | 0 | 0 | 1782076.6996 | 0 | 0 | 0 | 0 | 228486.9083 | 0 | 561.5951 | 0 | 0 | 0 | 0 | 0 | 0 | 0 | 0 | 15522.409 | 0 | 0
2016-03-27 16:00 | 0 | 0 | 0 | 0 | 0 | 0 | 670577.0372 | 376696 | 0 | 0 | 0 | 648217.9516 | 0 | 6739.141 | 0 | 0 | 0 | 0 | 0 | 0 | 0 | 1794487.4986 | 0 | 0 | 0 | 0 | 277797.0331 | 0 | 561.5951 | 0 | 0 | 0 | 0 | 0 | 0 | 0 | 0 | 15522.409 | 0 | 0
2016-03-27 17:00 | 0 | 0 | 0 | 0 | 0 | 0 | 667931.0372 | 374050 | 0 | 0 | 0 | 926014.9846 | 0 | 7300.7361 | 0 | 0 | 0 | 0 | 0 | 0 | 0 | 1806898.2478 | 0 | 0 | 0 | 0 | 277797.0331 | 0 | 561.5951 | 0 | 0 | 0 | 0 | 0 | 0 | 0 | 0 | 15522.409 | 0 | 0
2016-03-27 18:00 | 0 | 0 | 0 | 0 | 0 | 0 | 663305.0372 | 369424 | 0 | 0 | 0 | 1203812.0177 | 0 | 7862.3312 | 0 | 0 | 0 | 0 | 0 | 0 | 0 | 1819308.9475 | 0 | 0 | 0 | 0 | 277797.0331 | 0 | 561.5951 | 0 | 0 | 0 | 0 | 0 | 0 | 0 | 0 | 15522.409 | 0 | 0
2016-03-27 19:00 | 0 | 0 | 0 | 0 | 0 | 0 | 660474.0372 | 366593 | 0 | 0 | 0 | 1481609.0507 | 0 | 8423.9263 | 0 | 0 | 0 | 0 | 0 | 0 | 0 | 1831719.5974 | 0 | 0 | 0 | 0 | 277797.0331 | 0 | 561.5951 | 0 | 0 | 0 | 0 | 0 | 0 | 0 | 0 | 15522.409 | 0 | 0
2016-03-27 20:00 | 0 | 0 | 0 | 0 | 0 | 0 | 659798.0372 | 365917 | 0 | 0 | 0 | 1759406.0838 | 0 | 8985.5213 | 0 | 0 | 0 | 0 | 0 | 0 | 0 | 1844130.1978 | 0 | 0 | 0 | 0 | 277797.0331 | 0 | 561.5951 | 0 | 0 | 0 | 0 | 0 | 0 | 0 | 0 | 15522.409 | 0 | 0
2016-03-27 21:00 | 0 | 0 | 0 | 0 | 0 | 0 | 660075.0372 | 366194 | 0 | 0 | 0 | 2037203.1168 | 0 | 9547.1164 | 0 | 0 | 0 | 0 | 0 | 0 | 0 | 1856540.7485 | 0 | 0 | 0 | 0 | 277797.0331 | 0 | 561.5951 | 0 | 0 | 0 | 0 | 0 | 0 | 0 | 0 | 15522.409 | 0 | 0
2016-03-27 22:00 | 0 | 0 | 0 | 0 | 0 | 0 | 663619.0372 | 369738 | 0 | 0 | 0 | 2315000.1499 | 0 | 10108.7115 | 0 | 0 | 0 | 0 | 0 | 0 | 0 | 1868951.2495 | 0 | 0 | 0 | 0 | 277797.0331 | 0 | 561.5951 | 0 | 0 | 0 | 0 | 0 | 0 | 0 | 0 | 15522.409 | 0 | 0
2016-03-27 23:00 | 0 | 0 | 0 | 0 | 0 | 0 | 626493.3486 | 378549 | 0 | 0 | 0 | 2546860.4944 | 0 | 10670.3066 | 0 | 0 | 0 | 0 | 0 | 0 | 0 | 1881361.701 | 0 | 0 | 0 | 0 | 231860.3445 | 0 | 561.5951 | 0 | 0 | 0 | 0 | 0 | 0 | 0 | 0 | 15522.409 | 0 | 0
2016-03-28 | 0 | 0 | 0 | 0 | 0 | 58839.1465 | 331553.4486 | 389831 | 0 | 0 | 0 | 2546860.4944 | 0 | 11231.9017 | 0 | 0 | 0 | 0 | 0 | 0 | 0 | 1881354.1755 | 0 | 0 | 0 | 0 | 0 | 0 | 561.5951 | 0 | 0 | 0 | 0 | 0 | 0 | 0 | 0 | 0 | 0 | 0
2016-03-28 01:00 | 0 | 0 | 0 | 0 | 0 | 86835.5209 | 27179.4461 | 391812 | 0 | 0 | 0 | 2269063.4613 | 0 | 11231.9017 | 0 | 0 | 0 | 0 | 0 | 0 | 0 | 1881346.6501 | 0 | 0 | 0 | 0 | -277797.0331 | 0 | 0 | 0 | 0 | 0 | 0 | 0 | 0 | 0 | 0 | 0 | 0 | 0
2016-03-28 02:00 | 0 | 0 | 0 | 0 | 0 | 105132.9669 | 0 | 382930 | 0 | 0 | 0 | 1991266.4283 | 0 | 11231.9017 | 0 | 0 | 0 | 0 | 0 | 0 | 0 | 1881339.1247 | 0 | 0 | 0 | 0 | -277797.0331 | 0 | 0 | 0 | 0 | 0 | 0 | 0 | 0 | 0 | 0 | 0 | 0 | 0
2016-03-28 03:00 | 0 | 0 | 0 | 0 | 0 | 90267.9669 | 0 | 368065 | 0 | 0 | 0 | 1713469.3952 | 0 | 11231.9017 | 0 | 0 | 0 | 0 | 0 | 0 | 0 | 1881331.5994 | 0 | 0 | 0 | 0 | -277797.0331 | 0 | 0 | 0 | 0 | 0 | 0 | 0 | 0 | 0 | 0 | 0 | 0 | 0
2016-03-28 04:00 | 0 | 0 | 0 | 0 | 0 | 72687.9669 | 0 | 350485 | 0 | 0 | 0 | 1435672.3622 | 0 | 11231.9017 | 0 | 0 | 0 | 0 | 0 | 0 | 0 | 1881324.074 | 0 | 0 | 0 | 0 | -277797.0331 | 0 | 0 | 0 | 0 | 0 | 0 | 0 | 0 | 0 | 0 | 0 | 0 | 0
2016-03-28 05:00 | 0 | 0 | 0 | 0 | 0 | 59279.9669 | 0 | 337077 | 0 | 0 | 0 | 1157875.3291 | 0 | 11231.9017 | 0 | 0 | 0 | 0 | 0 | 0 | 0 | 1881316.5487 | 0 | 0 | 0 | 0 | -277797.0331 | 0 | 0 | 0 | 0 | 0 | 0 | 0 | 0 | 0 | 0 | 0 | 0 | 0
2016-03-28 06:00 | 0 | 0 | 0 | 0 | 0 | 50375.9669 | 0 | 328173 | 0 | 0 | 0 | 880078.2961 | 0 | 11231.9017 | 0 | 0 | 0 | 0 | 0 | 0 | 0 | 1881309.0235 | 0 | 0 | 0 | 0 | -277797.0331 | 0 | 0 | 0 | 0 | 0 | 0 | 0 | 0 | 0 | 0 | 0 | 0 | 0
2016-03-28 07:00 | 0 | 0 | 0 | 0 | 0 | 44640.8356 | 0 | 323301 | 0 | 0 | 0 | 602281.263 | 0 | 10368.7703 | 0 | 0 | 0 | 0 | 0 | 0 | 0 | 1881301.4982 | 0 | 0 | 0 | 0 | -277797.0331 | 0 | 0 | 863.1314 | 0 | 0 | 0 | 0 | 0 | 0 | 0 | 0 | 0 | 0
2016-03-28 08:00 | 0 | 0 | 0 | 0 | 0 | 36325.1967 | 0 | 324491 | 0 | 0 | 0 | 324484.23 | 0 | 0 | 0 | 0 | 0 | 0 | 0 | 0 | 0 | 1881293.973 | 0 | 0 | 0 | 0 | -277797.0331 | 0 | 0 | 10368.7703 | 0 | 0 | 0 | 0 | 0 | 0 | 0 | 0 | 0 | 0
2016-03-28 09:00 | 0 | 0 | 0 | 0 | 0 | 568695.4312 | 0 | 337024 | 0 | 0 | 0 | 555594.0661 | 0 | 561.5951 | 0 | 0 | 0 | 0 | 0 | 0 | 0 | 1881286.4478 | 0 | 0 | 0 | 0 | 231109.8361 | 0 | 561.5951 | 0 | 0 | 0 | 0 | 0 | 0 | 0 | 0 | 0 | 0 | 0
2016-03-28 10:00 | 0 | 0 | 0 | 0 | 0 | 86107.562 | 0 | 363343 | 0 | 0 | 0 | 277797.0331 | 0 | 1123.1902 | 0 | 0 | 0 | 0 | 0 | 0 | 0 | 1881278.9227 | 0 | 0 | 0 | 0 | -277797.0331 | 0 | 561.5951 | 0 | 0 | 0 | 0 | 0 | 0 | 0 | 0 | 0 | 0 | 0
2016-03-28 11:00 | 0 | 0 | 0 | 0 | 0 | 115534.562 | 0 | 392770 | 0 | 0 | 0 | 0 | 0 | 1684.7853 | 0 | 0 | 0 | 0 | 0 | 0 | 0 | 1881271.3976 | 0 | 0 | 0 | 0 | -277797.0331 | 0 | 561.5951 | 0 | 0 | 0 | 0 | 0 | 0 | 0 | 0 | 0 | 0 | 0
2016-03-28 12:00 | 0 | 0 | 0 | 0 | 0 | 498684.315 | 35.7512 | 410892 | 0 | 0 | 0 | 89512.8514 | 0 | 0 | 0 | 0 | 0 | 0 | 0 | 0 | 0 | 1881263.8725 | 0 | 0 | 0 | 0 | 89512.8514 | 0 | 0 | 1684.7853 | 0 | 0 | 0 | 0 | 0 | 0 | 0 | 0 | 0 | 0
2016-03-28 13:00 | 0 | 0 | 0 | 0 | 0 | 173352.6388 | 158677.5098 | 421543 | 0 | 0 | 0 | 0 | 0 | 0 | 0 | 0 | 0 | 0 | 0 | 0 | 0 | 1881256.3474 | 0 | 0 | 0 | 0 | -89512.8514 | 0 | 0 | 0 | 0 | 0 | 0 | 0 | 0 | 0 | 0 | 0 | 0 | 0
2016-03-28 14:00 | 0 | 0 | 0 | 0 | 0 | 0 | 449282.3802 | 429601 | 0 | 0 | 0 | 19119.7851 | 0 | 561.5951 | 0 | 0 | 0 | 0 | 0 | 0 | 0 | 1881248.8224 | 0 | 0 | 0 | 0 | 19119.7851 | 0 | 561.5951 | 0 | 0 | 0 | 0 | 0 | 0 | 0 | 0 | 0 | 0 | 0
2016-03-28 15:00 | 0 | 0 | 0 | 0 | 0 | 84257.3653 | 626862.2629 | 432761 | 0 | 0 | 0 | 296916.8181 | 0 | 1123.1902 | 0 | 0 | 0 | 0 | 0 | 0 | 0 | 1881241.2974 | 0 | 0 | 0 | 0 | 277797.0331 | 0 | 561.5951 | 0 | 0 | 0 | 0 | 0 | 0 | 0 | 0 | 0 | 0 | 0
2016-03-28 16:00 | 0 | 0 | 0 | 0 | 0 | 0 | 676194.5314 | 432650 | 0 | 0 | 0 | 539899.7545 | 0 | 1684.7853 | 0 | 0 | 0 | 0 | 0 | 0 | 0 | 1881233.7725 | 0 | 0 | 0 | 0 | 242982.9363 | 0 | 561.5951 | 0 | 0 | 0 | 0 | 0 | 0 | 0 | 0 | 0 | 0 | 0
2016-03-28 17:00 | 0 | 0 | 0 | 0 | 0 | 0 | 689222.7699 | 432249 | 0 | 0 | 0 | 796311.9293 | 0 | 2246.3803 | 0 | 0 | 0 | 0 | 0 | 0 | 0 | 1881226.2475 | 0 | 0 | 0 | 0 | 256412.1748 | 0 | 561.5951 | 0 | 0 | 0 | 0 | 0 | 0 | 0 | 0 | 0 | 0 | 0
2016-03-28 18:00 | 0 | 0 | 0 | 0 | 0 | 24124.303 | 685598.3252 | 431364 | 0 | 0 | 0 | 1074108.9623 | 0 | 2807.9754 | 0 | 0 | 0 | 0 | 0 | 0 | 0 | 1881218.7226 | 0 | 0 | 0 | 0 | 277797.0331 | 0 | 561.5951 | 0 | 0 | 0 | 0 | 0 | 0 | 0 | 0 | 0 | 0 | 0
2016-03-28 19:00 | 0 | 0 | 0 | 0 | 0 | 0 | 673685.4276 | 429831 | 0 | 0 | 0 | 1317401.7949 | 0 | 3369.5705 | 0 | 0 | 0 | 0 | 0 | 0 | 0 | 1881211.1977 | 0 | 0 | 0 | 0 | 243292.8326 | 0 | 561.5951 | 0 | 0 | 0 | 0 | 0 | 0 | 0 | 0 | 0 | 0 | 0
2016-03-28 20:00 | 0 | 0 | 0 | 0 | 0 | 47044.5455 | 659804.0826 | 428490 | 0 | 0 | 0 | 1595198.8279 | 0 | 3931.1656 | 0 | 0 | 0 | 0 | 0 | 0 | 0 | 1881203.6729 | 0 | 0 | 0 | 0 | 277797.0331 | 0 | 561.5951 | 0 | 0 | 0 | 0 | 0 | 0 | 0 | 0 | 0 | 0 | 0
2016-03-28 21:00 | 0 | 0 | 0 | 0 | 0 | 0 | 630385.8773 | 429216 | 0 | 0 | 0 | 1795807.1102 | 0 | 4492.7607 | 0 | 0 | 0 | 0 | 0 | 0 | 0 | 1881196.1481 | 0 | 0 | 0 | 0 | 200608.2822 | 0 | 561.5951 | 0 | 0 | 0 | 0 | 0 | 0 | 0 | 0 | 0 | 0 | 0
2016-03-28 22:00 | 0 | 0 | 0 | 0 | 0 | 0 | 573830.8874 | 428639 | 0 | 0 | 0 | 1940437.4025 | 0 | 5054.3558 | 0 | 0 | 0 | 0 | 0 | 0 | 0 | 1881188.6233 | 0 | 0 | 0 | 0 | 144630.2923 | 0 | 561.5951 | 0 | 0 | 0 | 0 | 0 | 0 | 0 | 0 | 0 | 0 | 0
2016-03-28 23:00 | 0 | 0 | 0 | 0 | 0 | 258713.3665 | 450571.2617 | 430926 | 0 | 0 | 0 | 2218234.4355 | 0 | 5615.9508 | 0 | 0 | 0 | 0 | 0 | 0 | 0 | 1881181.0985 | 0 | 0 | 0 | 0 | 277797.0331 | 0 | 561.5951 | 0 | 0 | 0 | 0 | 0 | 0 | 0 | 0 | 0 | 0 | 0
2016-03-29 | 0 | 0 | 0 | 0 | 0 | 41860.9221 | 220701.7427 | 437328 | 0 | 0 | 0 | 2042907.5053 | 0 | 6177.5459 | 0 | 0 | 0 | 0 | 0 | 0 | 0 | 1881173.5738 | 0 | 0 | 0 | 0 | -175326.9302 | 0 | 561.5951 | 0 | 0 | 0 | 0 | 0 | 0 | 0 | 0 | 0 | 0 | 0
2016-03-29 01:00 | 0 | 0 | 0 | 0 | 0 | 129452.4877 | 25491.8116 | 433906 | 0 | 0 | 0 | 1765110.4722 | 0 | 5012.8782 | 0 | 0 | 0 | 0 | 0 | 0 | 0 | 1881166.0491 | 0 | 0 | 0 | 0 | -277797.0331 | 0 | 0 | 1164.6677 | 0 | 0 | 0 | 0 | 0 | 0 | 0 | 0 | 0 | 0
2016-03-29 02:00 | 0 | 0 | 0 | 0 | 0 | 696178.6281 | 0 | 417820 | 0 | 0 | 0 | 2042907.5053 | 0 | 5574.4733 | 0 | 0 | 0 | 0 | 0 | 0 | 0 | 1881158.5245 | 0 | 0 | 0 | 0 | 277797.0331 | 0 | 561.5951 | 0 | 0 | 0 | 0 | 0 | 0 | 0 | 0 | 0 | 0 | 0
2016-03-29 03:00 | 0 | 0 | 0 | 0 | 0 | 119674.562 | 0 | 396910 | 0 | 0 | 0 | 1765110.4722 | 0 | 6136.0684 | 0 | 0 | 0 | 0 | 0 | 0 | 0 | 1881150.9998 | 0 | 0 | 0 | 0 | -277797.0331 | 0 | 561.5951 | 0 | 0 | 0 | 0 | 0 | 0 | 0 | 0 | 0 | 0 | 0
2016-03-29 04:00 | 0 | 0 | 0 | 0 | 0 | 97833.562 | 0 | 375069 | 0 | 0 | 0 | 1487313.4392 | 0 | 6697.6635 | 0 | 0 | 0 | 0 | 0 | 0 | 0 | 1881143.4752 | 0 | 0 | 0 | 0 | -277797.0331 | 0 | 561.5951 | 0 | 0 | 0 | 0 | 0 | 0 | 0 | 0 | 0 | 0 | 0
2016-03-29 05:00 | 0 | 0 | 0 | 0 | 0 | 81770.562 | 0 | 359006 | 0 | 0 | 0 | 1209516.4061 | 0 | 7259.2586 | 0 | 0 | 0 | 0 | 0 | 0 | 0 | 1881135.9506 | 0 | 0 | 0 | 0 | -277797.0331 | 0 | 561.5951 | 0 | 0 | 0 | 0 | 0 | 0 | 0 | 0 | 0 | 0 | 0
2016-03-29 06:00 | 0 | 0 | 0 | 0 | 0 | 70840.562 | 0 | 348076 | 0 | 0 | 0 | 931719.3731 | 0 | 7820.8537 | 0 | 0 | 0 | 0 | 0 | 0 | 0 | 1881128.4261 | 0 | 0 | 0 | 0 | -277797.0331 | 0 | 561.5951 | 0 | 0 | 0 | 0 | 0 | 0 | 0 | 0 | 0 | 0 | 0
2016-03-29 07:00 | 0 | 0 | 0 | 0 | 0 | 65273.562 | 0 | 342509 | 0 | 0 | 0 | 653922.34 | 0 | 8382.4487 | 0 | 0 | 0 | 0 | 0 | 0 | 0 | 1881120.9016 | 0 | 0 | 0 | 0 | -277797.0331 | 0 | 561.5951 | 0 | 0 | 0 | 0 | 0 | 0 | 0 | 0 | 0 | 0 | 0
2016-03-29 08:00 | 0 | 0 | 0 | 0 | 0 | 65260.562 | 0 | 342496 | 0 | 0 | 0 | 376125.307 | 0 | 8944.0438 | 0 | 0 | 0 | 0 | 0 | 0 | 0 | 1881113.3771 | 0 | 0 | 0 | 0 | -277797.0331 | 0 | 561.5951 | 0 | 0 | 0 | 0 | 0 | 0 | 0 | 0 | 0 | 0 | 0
2016-03-29 09:00 | 0 | 0 | 0 | 0 | 0 | 631952.6281 | 0 | 353594 | 0 | 0 | 0 | 653922.34 | 0 | 9505.6389 | 0 | 0 | 0 | 0 | 0 | 0 | 0 | 1881105.8527 | 0 | 0 | 0 | 0 | 277797.0331 | 0 | 561.5951 | 0 | 0 | 0 | 0 | 0 | 0 | 0 | 0 | 0 | 0 | 0
2016-03-29 10:00 | 0 | 0 | 0 | 0 | 0 | 103821.562 | 0 | 381057 | 0 | 0 | 0 | 376125.307 | 0 | 10067.234 | 0 | 0 | 0 | 0 | 0 | 0 | 0 | 1881098.3282 | 0 | 0 | 0 | 0 | -277797.0331 | 0 | 561.5951 | 0 | 0 | 0 | 0 | 0 | 0 | 0 | 0 | 0 | 0 | 0
2016-03-29 11:00 | 0 | 0 | 0 | 0 | 0 | 131780.562 | 0 | 409016 | 0 | 0 | 0 | 98328.2739 | 0 | 10628.8291 | 0 | 0 | 0 | 0 | 0 | 0 | 0 | 1881090.8038 | 0 | 0 | 0 | 0 | -277797.0331 | 0 | 561.5951 | 0 | 0 | 0 | 0 | 0 | 0 | 0 | 0 | 0 | 0 | 0
2016-03-29 12:00 | 0 | 0 | 0 | 0 | 0 | 612223.5268 | 23.7013 | 421276 | 0 | 0 | 0 | 288737.907 | 0 | 11190.4242 | 0 | 0 | 0 | 0 | 0 | 0 | 0 | 1881083.2795 | 0 | 0 | 0 | 0 | 190409.6331 | 0 | 561.5951 | 0 | 0 | 0 | 0 | 0 | 0 | 0 | 0 | 0 | 0 | 0
2016-03-29 13:00 | 0 | 0 | 0 | 0 | 0 | 23573.731 | 114938.0607 | 426116 | 0 | 0 | 0 | 10940.874 | 0 | 1383.249 | 0 | 0 | 0 | 0 | 0 | 0 | 0 | 1881075.7551 | 0 | 0 | 0 | 0 | -277797.0331 | 0 | 561.5951 | 10368.7703 | 0 | 0 | 0 | 0 | 0 | 0 | 0 | 0 | 0 | 0
2016-03-29 14:00 | 0 | 0 | 0 | 0 | 0 | 0 | 419732.7211 | 430112 | 0 | 0 | 0 | 0 | 0 | 1944.844 | 0 | 0 | 0 | 0 | 0 | 0 | 0 | 1881068.2308 | 0 | 0 | 0 | 0 | -10940.874 | 0 | 561.5951 | 0 | 0 | 0 | 0 | 0 | 0 | 0 | 0 | 0 | 0 | 0
2016-03-29 15:00 | 0 | 0 | 0 | 0 | 0 | 0 | 630618.9381 | 429882 | 0 | 0 | 0 | 200175.343 | 0 | 2506.4391 | 0 | 0 | 0 | 0 | 0 | 0 | 0 | 1881060.7066 | 0 | 0 | 0 | 0 | 200175.343 | 0 | 561.5951 | 0 | 0 | 0 | 0 | 0 | 0 | 0 | 0 | 0 | 0 | 0
2016-03-29 16:00 | 0 | 0 | 0 | 0 | 0 | 0 | 688919.0094 | 426445 | 0 | 0 | 0 | 462087.7574 | 0 | 3068.0342 | 0 | 0 | 0 | 0 | 0 | 0 | 0 | 1881053.1823 | 0 | 0 | 0 | 0 | 261912.4143 | 0 | 561.5951 | 0 | 0 | 0 | 0 | 0 | 0 | 0 | 0 | 0 | 0 | 0
2016-03-29 17:00 | 0 | 0 | 0 | 0 | 0 | 0 | 703177.595 | 423530 | 0 | 0 | 0 | 739884.7904 | 0 | 3629.6293 | 0 | 0 | 0 | 0 | 0 | 0 | 0 | 1882076.8316 | 0 | 0 | 0 | 0 | 277797.0331 | 0 | 561.5951 | 0 | 0 | 0 | 0 | 0 | 0 | 0 | 0 | 1288.9669 | 0 | 0
2016-03-29 18:00 | 0 | 0 | 0 | 0 | 0 | 0 | 695304.766 | 419707 | 0 | 0 | 0 | 1014920.9613 | 0 | 4191.2244 | 0 | 0 | 0 | 0 | 0 | 0 | 0 | 1882069.3033 | 0 | 0 | 0 | 0 | 275036.1709 | 0 | 561.5951 | 0 | 0 | 0 | 0 | 0 | 0 | 0 | 0 | 0 | 0 | 0
2016-03-29 19:00 | 0 | 0 | 0 | 0 | 0 | 0 | 682082.3479 | 414668 | 0 | 0 | 0 | 1281773.7141 | 0 | 4752.8195 | 0 | 0 | 0 | 0 | 0 | 0 | 0 | 1882061.775 | 0 | 0 | 0 | 0 | 266852.7528 | 0 | 561.5951 | 0 | 0 | 0 | 0 | 0 | 0 | 0 | 0 | 0 | 0 | 0
2016-03-29 20:00 | 0 | 0 | 0 | 0 | 0 | 0 | 666271.7821 | 411618 | 0 | 0 | 0 | 1535865.9011 | 0 | 5314.4145 | 0 | 0 | 0 | 0 | 0 | 0 | 0 | 1882054.2468 | 0 | 0 | 0 | 0 | 254092.187 | 0 | 561.5951 | 0 | 0 | 0 | 0 | 0 | 0 | 0 | 0 | 0 | 0 | 0
2016-03-29 21:00 | 0 | 0 | 0 | 0 | 0 | 0 | 632519.6795 | 410978 | 0 | 0 | 0 | 1756845.9855 | 0 | 5876.0096 | 0 | 0 | 0 | 0 | 0 | 0 | 0 | 1882046.7186 | 0 | 0 | 0 | 0 | 220980.0844 | 0 | 561.5951 | 0 | 0 | 0 | 0 | 0 | 0 | 0 | 0 | 0 | 0 | 0
2016-03-29 22:00 | 0 | 0 | 0 | 0 | 0 | 0 | 551957.0535 | 411659 | 0 | 0 | 0 | 1896582.4439 | 0 | 6437.6047 | 0 | 0 | 0 | 0 | 0 | 0 | 0 | 1882039.1904 | 0 | 0 | 0 | 0 | 139736.4584 | 0 | 561.5951 | 0 | 0 | 0 | 0 | 0 | 0 | 0 | 0 | 0 | 0 | 0
2016-03-29 23:00 | 0 | 0 | 0 | 0 | 0 | 0 | 402023.6118 | 416763 | 0 | 0 | 0 | 1881281.4606 | 0 | 6999.1998 | 0 | 0 | 0 | 0 | 0 | 0 | 0 | 1882031.6622 | 0 | 0 | 0 | 0 | -15300.9833 | 0 | 561.5951 | 0 | 0 | 0 | 0 | 0 | 0 | 0 | 0 | 0 | 0 | 0
2016-03-30 | 0 | 0 | 0 | 0 | 0 | 0 | 215235.2204 | 428876 | 0 | 0 | 0 | 1667079.0859 | 0 | 7560.7949 | 0 | 0 | 0 | 0 | 0 | 0 | 0 | 1882024.1341 | 0 | 0 | 0 | 0 | -214202.3747 | 0 | 561.5951 | 0 | 0 | 0 | 0 | 0 | 0 | 0 | 0 | 0 | 0 | 0
2016-03-30 01:00 | 0 | 0 | 0 | 0 | 0 | 121555.3783 | 28078.1837 | 426869 | 0 | 0 | 0 | 1389282.0529 | 0 | 8122.39 | 0 | 0 | 0 | 0 | 0 | 0 | 0 | 1882016.606 | 0 | 0 | 0 | 0 | -277797.0331 | 0 | 561.5951 | 0 | 0 | 0 | 0 | 0 | 0 | 0 | 0 | 0 | 0 | 0
2016-03-30 02:00 | 0 | 0 | 0 | 0 | 0 | 689587.6281 | 0 | 411229 | 0 | 0 | 0 | 1667079.0859 | 0 | 8683.985 | 0 | 0 | 0 | 0 | 0 | 0 | 0 | 1882009.0779 | 0 | 0 | 0 | 0 | 277797.0331 | 0 | 561.5951 | 0 | 0 | 0 | 0 | 0 | 0 | 0 | 0 | 0 | 0 | 0
2016-03-30 03:00 | 0 | 0 | 0 | 0 | 0 | 670301.6281 | 0 | 391943 | 0 | 0 | 0 | 1944876.119 | 0 | 9245.5801 | 0 | 0 | 0 | 0 | 0 | 0 | 0 | 1882001.5499 | 0 | 0 | 0 | 0 | 277797.0331 | 0 | 561.5951 | 0 | 0 | 0 | 0 | 0 | 0 | 0 | 0 | 0 | 0 | 0
2016-03-30 04:00 | 0 | 0 | 0 | 0 | 0 | 651657.6281 | 0 | 373299 | 0 | 0 | 0 | 2222673.152 | 0 | 9807.1752 | 0 | 0 | 0 | 0 | 0 | 0 | 0 | 1881994.0219 | 0 | 0 | 0 | 0 | 277797.0331 | 0 | 561.5951 | 0 | 0 | 0 | 0 | 0 | 0 | 0 | 0 | 0 | 0 | 0
2016-03-30 05:00 | 0 | 0 | 0 | 0 | 0 | 71298.7917 | 0 | 358903 | 0 | 0 | 0 | 1944876.119 | 0 | 0 | 0 | 0 | 0 | 0 | 0 | 0 | 0 | 1881986.4939 | 0 | 0 | 0 | 0 | -277797.0331 | 0 | 561.5951 | 10368.7703 | 0 | 0 | 0 | 0 | 0 | 0 | 0 | 0 | 0 | 0
2016-03-30 06:00 | 0 | 0 | 0 | 0 | 0 | 70894.9669 | 0 | 348692 | 0 | 0 | 0 | 1667079.0859 | 0 | 0 | 0 | 0 | 0 | 0 | 0 | 0 | 0 | 1881978.966 | 0 | 0 | 0 | 0 | -277797.0331 | 0 | 0 | 0 | 0 | 0 | 0 | 0 | 0 | 0 | 0 | 0 | 0 | 0
2016-03-30 07:00 | 0 | 0 | 0 | 0 | 0 | 66187.9669 | 0 | 343985 | 0 | 0 | 0 | 1389282.0529 | 0 | 0 | 0 | 0 | 0 | 0 | 0 | 0 | 0 | 1881971.4381 | 0 | 0 | 0 | 0 | -277797.0331 | 0 | 0 | 0 | 0 | 0 | 0 | 0 | 0 | 0 | 0 | 0 | 0 | 0
2016-03-30 08:00 | 0 | 0 | 0 | 0 | 0 | 67526.9669 | 0 | 345324 | 0 | 0 | 0 | 1111485.0198 | 0 | 0 | 0 | 0 | 0 | 0 | 0 | 0 | 0 | 1881963.9102 | 0 | 0 | 0 | 0 | -277797.0331 | 0 | 0 | 0 | 0 | 0 | 0 | 0 | 0 | 0 | 0 | 0 | 0 | 0
2016-03-30 09:00 | 0 | 0 | 0 | 0 | 0 | 77164.9669 | 0 | 354962 | 0 | 0 | 0 | 833687.9868 | 0 | 0 | 0 | 0 | 0 | 0 | 0 | 0 | 0 | 1881956.3823 | 0 | 0 | 0 | 0 | -277797.0331 | 0 | 0 | 0 | 0 | 0 | 0 | 0 | 0 | 0 | 0 | 0 | 0 | 0
2016-03-30 10:00 | 0 | 0 | 0 | 0 | 0 | 104881.9669 | 0 | 382679 | 0 | 0 | 0 | 555890.9537 | 0 | 0 | 0 | 0 | 0 | 0 | 0 | 0 | 0 | 1881948.8545 | 0 | 0 | 0 | 0 | -277797.0331 | 0 | 0 | 0 | 0 | 0 | 0 | 0 | 0 | 0 | 0 | 0 | 0 | 0
2016-03-30 11:00 | 0 | 0 | 0 | 0 | 0 | 131575.9669 | 0 | 409373 | 0 | 0 | 0 | 278093.9207 | 0 | 0 | 0 | 0 | 0 | 0 | 0 | 0 | 0 | 1881941.3267 | 0 | 0 | 0 | 0 | -277797.0331 | 0 | 0 | 0 | 0 | 0 | 0 | 0 | 0 | 0 | 0 | 0 | 0 | 0
2016-03-30 12:00 | 0 | 0 | 0 | 0 | 0 | 420222.3008 | 22.4067 | 419980 | 0 | 0 | 0 | 277797.0331 | 0 | 561.5951 | 0 | 0 | 0 | 0 | 0 | 0 | 0 | 1881933.7989 | 0 | 0 | 0 | 0 | -296.8876 | 0 | 561.5951 | 0 | 0 | 0 | 0 | 0 | 0 | 0 | 0 | 0 | 0 | 0
2016-03-30 13:00 | 0 | 0 | 0 | 0 | 0 | 30255.8823 | 115904.6798 | 423396 | 0 | 0 | 0 | 0 | 0 | 1123.1902 | 0 | 0 | 0 | 0 | 0 | 0 | 0 | 1881926.2712 | 0 | 0 | 0 | 0 | -277797.0331 | 0 | 561.5951 | 0 | 0 | 0 | 0 | 0 | 0 | 0 | 0 | 0 | 0 | 0
2016-03-30 14:00 | 0 | 0 | 0 | 0 | 0 | 160836.1129 | 457996.9202 | 425989 | 0 | 0 | 0 | 192844.0331 | 0 | 1123.1902 | 0 | 0 | 0 | 0 | 0 | 0 | 0 | 1881918.7435 | 0 | 0 | 0 | 0 | 192844.0331 | 0 | 0 | 0 | 0 | 0 | 0 | 0 | 0 | 0 | 0 | 0 | 0 | 0
2016-03-30 15:00 | 0 | 0 | 0 | 0 | 0 | 0 | 704236.3535 | 425878 | 0 | 0 | 0 | 470641.0661 | 0 | 1684.5106 | 0 | 0 | 0 | 0 | 0 | 0 | 0 | 1881911.2158 | 0 | 0 | 0 | 0 | 277797.0331 | 0 | 561.3204 | 0 | 0 | 0 | 0 | 0 | 0 | 0 | 0 | 0 | 0 | 0
2016-03-30 16:00 | 0 | 0 | 0 | 0 | 0 | 0 | 717522.0372 | 423641 | 0 | 0 | 0 | 748438.0992 | 0 | 2246.1057 | 0 | 0 | 0 | 0 | 0 | 0 | 0 | 1894321.6154 | 0 | 0 | 0 | 0 | 277797.0331 | 0 | 561.5951 | 0 | 0 | 0 | 0 | 0 | 0 | 0 | 0 | 15522.409 | 0 | 0
2016-03-30 17:00 | 0 | 0 | 0 | 0 | 0 | 0 | 715904.0372 | 422023 | 0 | 0 | 0 | 1026235.1322 | 0 | 2807.7008 | 0 | 0 | 0 | 0 | 0 | 0 | 0 | 1906731.9653 | 0 | 0 | 0 | 0 | 277797.0331 | 0 | 561.5951 | 0 | 0 | 0 | 0 | 0 | 0 | 0 | 0 | 15522.409 | 0 | 0
2016-03-30 18:00 | 0 | 0 | 0 | 0 | 0 | 0 | 713676.0372 | 419795 | 0 | 0 | 0 | 1304032.1653 | 0 | 3369.2959 | 0 | 0 | 0 | 0 | 0 | 0 | 0 | 1919142.2656 | 0 | 0 | 0 | 0 | 277797.0331 | 0 | 561.5951 | 0 | 0 | 0 | 0 | 0 | 0 | 0 | 0 | 15522.409 | 0 | 0
2016-03-30 19:00 | 0 | 0 | 0 | 0 | 0 | 0 | 713977.0372 | 420096 | 0 | 0 | 0 | 1581829.1983 | 0 | 3930.8909 | 0 | 0 | 0 | 0 | 0 | 0 | 0 | 1931552.5163 | 0 | 0 | 0 | 0 | 277797.0331 | 0 | 561.5951 | 0 | 0 | 0 | 0 | 0 | 0 | 0 | 0 | 15522.409 | 0 | 0
2016-03-30 20:00 | 0 | 0 | 0 | 0 | 0 | 0 | 713243.0372 | 419362 | 0 | 0 | 0 | 1859626.2314 | 0 | 4492.486 | 0 | 0 | 0 | 0 | 0 | 0 | 0 | 1943962.7173 | 0 | 0 | 0 | 0 | 277797.0331 | 0 | 561.5951 | 0 | 0 | 0 | 0 | 0 | 0 | 0 | 0 | 15522.409 | 0 | 0
2016-03-30 21:00 | 0 | 0 | 0 | 0 | 0 | 0 | 714111.0372 | 420230 | 0 | 0 | 0 | 2137423.2644 | 0 | 5054.0811 | 0 | 0 | 0 | 0 | 0 | 0 | 0 | 1956372.8687 | 0 | 0 | 0 | 0 | 277797.0331 | 0 | 561.5951 | 0 | 0 | 0 | 0 | 0 | 0 | 0 | 0 | 15522.409 | 0 | 0
2016-03-30 22:00 | 0 | 0 | 0 | 0 | 0 | 0 | 683442.4111 | 421131 | 0 | 0 | 0 | 2399734.6755 | 0 | 5054.0811 | 0 | 0 | 0 | 0 | 0 | 0 | 0 | 1956365.0432 | 0 | 0 | 0 | 0 | 262311.4111 | 0 | 0 | 0 | 0 | 0 | 0 | 0 | 0 | 0 | 0 | 0 | 0 | 0
2016-03-30 23:00 | 0 | 0 | 0 | 0 | 0 | 0 | 572736.8189 | 425611 | 0 | 0 | 0 | 2546860.4944 | 0 | 5054.0811 | 0 | 0 | 0 | 0 | 0 | 0 | 0 | 1956357.2177 | 0 | 0 | 0 | 0 | 147125.8189 | 0 | 0 | 0 | 0 | 0 | 0 | 0 | 0 | 0 | 0 | 0 | 0 | 0
2016-03-31 | 0 | 0 | 0 | 0 | 0 | 98405.6602 | 335974.3398 | 434380 | 0 | 0 | 0 | 2546860.4944 | 0 | 5054.0811 | 0 | 0 | 0 | 0 | 0 | 0 | 0 | 1956349.3923 | 0 | 0 | 0 | 0 | 0 | 0 | 0 | 0 | 0 | 0 | 0 | 0 | 0 | 0 | 0 | 0 | 0 | 0
2016-03-31 01:00 | 0 | 0 | 0 | 0 | 0 | 103436.3888 | 48222.5781 | 429456 | 0 | 0 | 0 | 2269063.4613 | 0 | 5054.0811 | 0 | 0 | 0 | 0 | 0 | 0 | 0 | 1956341.5669 | 0 | 0 | 0 | 0 | -277797.0331 | 0 | 0 | 0 | 0 | 0 | 0 | 0 | 0 | 0 | 0 | 0 | 0 | 0
2016-03-31 02:00 | 0 | 0 | 0 | 0 | 0 | 617434.7893 | 0 | 412312 | 0 | 0 | 0 | 2474186.2506 | 0 | 5054.0811 | 0 | 0 | 0 | 0 | 0 | 0 | 0 | 1956333.7415 | 0 | 0 | 0 | 0 | 205122.7893 | 0 | 0 | 0 | 0 | 0 | 0 | 0 | 0 | 0 | 0 | 0 | 0 | 0
2016-03-31 03:00 | 0 | 0 | 0 | 0 | 0 | 114264.9669 | 0 | 392062 | 0 | 0 | 0 | 2196389.2176 | 0 | 5054.0811 | 0 | 0 | 0 | 0 | 0 | 0 | 0 | 1956325.9162 | 0 | 0 | 0 | 0 | -277797.0331 | 0 | 0 | 0 | 0 | 0 | 0 | 0 | 0 | 0 | 0 | 0 | 0 | 0
2016-03-31 04:00 | 0 | 0 | 0 | 0 | 0 | 92810.9669 | 0 | 370608 | 0 | 0 | 0 | 1918592.1845 | 0 | 5054.0811 | 0 | 0 | 0 | 0 | 0 | 0 | 0 | 1956318.0909 | 0 | 0 | 0 | 0 | -277797.0331 | 0 | 0 | 0 | 0 | 0 | 0 | 0 | 0 | 0 | 0 | 0 | 0 | 0
2016-03-31 05:00 | 0 | 0 | 0 | 0 | 0 | 102203.0138 | 0 | 354013 | 0 | 0 | 0 | 1666782.1983 | 0 | 5054.0811 | 0 | 0 | 0 | 0 | 0 | 0 | 0 | 1956310.2656 | 0 | 0 | 0 | 0 | -251809.9862 | 0 | 0 | 0 | 0 | 0 | 0 | 0 | 0 | 0 | 0 | 0 | 0 | 0
2016-03-31 06:00 | 0 | 0 | 0 | 0 | 0 | 64187.9669 | 0 | 341985 | 0 | 0 | 0 | 1388985.1653 | 0 | 5054.0811 | 0 | 0 | 0 | 0 | 0 | 0 | 0 | 1956302.4404 | 0 | 0 | 0 | 0 | -277797.0331 | 0 | 0 | 0 | 0 | 0 | 0 | 0 | 0 | 0 | 0 | 0 | 0 | 0
2016-03-31 07:00 | 0 | 0 | 0 | 0 | 0 | 57133.9669 | 0 | 334931 | 0 | 0 | 0 | 1111188.1322 | 0 | 5054.0811 | 0 | 0 | 0 | 0 | 0 | 0 | 0 | 1956294.6151 | 0 | 0 | 0 | 0 | -277797.0331 | 0 | 0 | 0 | 0 | 0 | 0 | 0 | 0 | 0 | 0 | 0 | 0 | 0
2016-03-31 08:00 | 0 | 0 | 0 | 0 | 0 | 56787.9669 | 0 | 334585 | 0 | 0 | 0 | 833391.0992 | 0 | 5054.0811 | 0 | 0 | 0 | 0 | 0 | 0 | 0 | 1956286.79 | 0 | 0 | 0 | 0 | -277797.0331 | 0 | 0 | 0 | 0 | 0 | 0 | 0 | 0 | 0 | 0 | 0 | 0 | 0
2016-03-31 09:00 | 0 | 0 | 0 | 0 | 0 | 65337.9669 | 0 | 343135 | 0 | 0 | 0 | 555594.0661 | 0 | 5054.0811 | 0 | 0 | 0 | 0 | 0 | 0 | 0 | 1956278.9648 | 0 | 0 | 0 | 0 | -277797.0331 | 0 | 0 | 0 | 0 | 0 | 0 | 0 | 0 | 0 | 0 | 0 | 0 | 0
2016-03-31 10:00 | 0 | 0 | 0 | 0 | 0 | 88459.9669 | 0 | 366257 | 0 | 0 | 0 | 277797.0331 | 0 | 5054.0811 | 0 | 0 | 0 | 0 | 0 | 0 | 0 | 1956271.1397 | 0 | 0 | 0 | 0 | -277797.0331 | 0 | 0 | 0 | 0 | 0 | 0 | 0 | 0 | 0 | 0 | 0 | 0 | 0
2016-03-31 11:00 | 0 | 0 | 0 | 0 | 0 | 114452.9669 | 0 | 392250 | 0 | 0 | 0 | 0 | 0 | 5054.0811 | 0 | 0 | 0 | 0 | 0 | 0 | 0 | 1956263.3146 | 0 | 0 | 0 | 0 | -277797.0331 | 0 | 0 | 0 | 0 | 0 | 0 | 0 | 0 | 0 | 0 | 0 | 0 | 0
2016-03-31 12:00 | 0 | 0 | 0 | 0 | 0 | 405849.6553 | 85.3447 | 405935 | 0 | 0 | 0 | 0 | 0 | 5054.0811 | 0 | 0 | 0 | 0 | 0 | 0 | 0 | 1956255.4896 | 0 | 0 | 0 | 0 | 0 | 0 | 0 | 0 | 0 | 0 | 0 | 0 | 0 | 0 | 0 | 0 | 0 | 0
2016-03-31 13:00 | 0 | 0 | 0 | 0 | 0 | 239020.0906 | 176076.9094 | 415097 | 0 | 0 | 0 | 0 | 0 | 5054.0811 | 0 | 0 | 0 | 0 | 0 | 0 | 0 | 1956247.6645 | 0 | 0 | 0 | 0 | 0 | 0 | 0 | 0 | 0 | 0 | 0 | 0 | 0 | 0 | 0 | 0 | 0 | 0
2016-03-31 14:00 | 0 | 0 | 0 | 0 | 0 | 0 | 516088.5124 | 424306 | 0 | 0 | 0 | 91782.5124 | 0 | 5054.0811 | 0 | 0 | 0 | 0 | 0 | 0 | 0 | 1956239.8396 | 0 | 0 | 0 | 0 | 91782.5124 | 0 | 0 | 0 | 0 | 0 | 0 | 0 | 0 | 0 | 0 | 0 | 0 | 0
2016-03-31 15:00 | 0 | 0 | 0 | 0 | 0 | 0 | 723058.0372 | 429177 | 0 | 0 | 0 | 369579.5455 | 0 | 5615.6762 | 0 | 0 | 0 | 0 | 0 | 0 | 0 | 1968649.9418 | 0 | 0 | 0 | 0 | 277797.0331 | 0 | 561.5951 | 0 | 0 | 0 | 0 | 0 | 0 | 0 | 0 | 15522.409 | 0 | 0
2016-03-31 16:00 | 0 | 0 | 0 | 0 | 0 | 0 | 724559.0372 | 430678 | 0 | 0 | 0 | 647376.5785 | 0 | 6177.2713 | 0 | 0 | 0 | 0 | 0 | 0 | 0 | 1981059.9944 | 0 | 0 | 0 | 0 | 277797.0331 | 0 | 561.5951 | 0 | 0 | 0 | 0 | 0 | 0 | 0 | 0 | 15522.409 | 0 | 0
2016-03-31 17:00 | 0 | 0 | 0 | 0 | 0 | 0 | 726142.0372 | 432261 | 0 | 0 | 0 | 925173.6116 | 0 | 6738.8664 | 0 | 0 | 0 | 0 | 0 | 0 | 0 | 1993469.9974 | 0 | 0 | 0 | 0 | 277797.0331 | 0 | 561.5951 | 0 | 0 | 0 | 0 | 0 | 0 | 0 | 0 | 15522.409 | 0 | 0
2016-03-31 18:00 | 0 | 0 | 0 | 0 | 0 | 0 | 727394.0372 | 433513 | 0 | 0 | 0 | 1202970.6446 | 0 | 7300.4615 | 0 | 0 | 0 | 0 | 0 | 0 | 0 | 2005879.9508 | 0 | 0 | 0 | 0 | 277797.0331 | 0 | 561.5951 | 0 | 0 | 0 | 0 | 0 | 0 | 0 | 0 | 15522.409 | 0 | 0
2016-03-31 19:00 | 0 | 0 | 0 | 0 | 0 | 0 | 726900.0372 | 433019 | 0 | 0 | 0 | 1480767.6777 | 0 | 7862.0565 | 0 | 0 | 0 | 0 | 0 | 0 | 0 | 2018289.8545 | 0 | 0 | 0 | 0 | 277797.0331 | 0 | 561.5951 | 0 | 0 | 0 | 0 | 0 | 0 | 0 | 0 | 15522.409 | 0 | 0
2016-03-31 20:00 | 0 | 0 | 0 | 0 | 0 | 0 | 727828.0372 | 433947 | 0 | 0 | 0 | 1758564.7107 | 0 | 8423.6516 | 0 | 0 | 0 | 0 | 0 | 0 | 0 | 2030699.7085 | 0 | 0 | 0 | 0 | 277797.0331 | 0 | 561.5951 | 0 | 0 | 0 | 0 | 0 | 0 | 0 | 0 | 15522.409 | 0 | 0
2016-03-31 21:00 | 0 | 0 | 0 | 0 | 0 | 0 | 716417.6875 | 435573 | 0 | 0 | 0 | 2036361.7438 | 0 | 8985.2467 | 0 | 0 | 0 | 0 | 0 | 0 | 0 | 2032680.4333 | 0 | 0 | 0 | 0 | 277797.0331 | 0 | 561.5951 | 0 | 0 | 0 | 0 | 0 | 0 | 0 | 0 | 2486.0594 | 0 | 0
2016-03-31 22:00 | 0 | 0 | 0 | 0 | 0 | 0 | 655380.1849 | 434337 | 0 | 0 | 0 | 2257404.9287 | 0 | 8985.2467 | 0 | 0 | 0 | 0 | 0 | 0 | 0 | 2032672.3025 | 0 | 0 | 0 | 0 | 221043.1849 | 0 | 0 | 0 | 0 | 0 | 0 | 0 | 0 | 0 | 0 | 0 | 0 | 0
2016-03-31 23:00 | 0 | 0 | 0 | 0 | 0 | 0 | 537002.6116 | 435426 | 0 | 0 | 0 | 2358981.5403 | 0 | 8985.2467 | 0 | 0 | 0 | 0 | 0 | 0 | 0 | 2032664.1718 | 0 | 0 | 0 | 0 | 101576.6116 | 0 | 0 | 0 | 0 | 0 | 0 | 0 | 0 | 0 | 0 | 0 | 0 | 0
2016-04-01 | 0 | 0 | 0 | 0 | 0 | 311346.5284 | 315828.4257 | 439296 | 0 | 0 | 0 | 2546860.4944 | 0 | 8985.2467 | 0 | 0 | 0 | 0 | 0 | 0 | 0 | 2032656.0412 | 0 | 0 | 0 | 0 | 187878.954 | 0 | 0 | 0 | 0 | 0 | 0 | 0 | 0 | 0 | 0 | 0 | 0 | 0
2016-04-01 01:00 | 0 | 0 | 0 | 0 | 0 | 383800.4898 | 50789.5102 | 434590 | 0 | 0 | 0 | 2546860.4944 | 0 | 8985.2467 | 0 | 0 | 0 | 0 | 0 | 0 | 0 | 2032647.9106 | 0 | 0 | 0 | 0 | 0 | 0 | 0 | 0 | 0 | 0 | 0 | 0 | 0 | 0 | 0 | 0 | 0 | 0
2016-04-01 02:00 | 0 | 0 | 0 | 0 | 0 | 139422.7957 | 0.17129 | 417220 | 0 | 0 | 0 | 2269063.4613 | 0 | 8985.2467 | 0 | 0 | 0 | 0 | 0 | 0 | 0 | 2032639.78 | 0 | 0 | 0 | 0 | -277797.0331 | 0 | 0 | 0 | 0 | 0 | 0 | 0 | 0 | 0 | 0 | 0 | 0 | 0
2016-04-01 03:00 | 0 | 0 | 0 | 0 | 0 | 118563.9669 | 0 | 396361 | 0 | 0 | 0 | 1991266.4283 | 0 | 8985.2467 | 0 | 0 | 0 | 0 | 0 | 0 | 0 | 2032631.6494 | 0 | 0 | 0 | 0 | -277797.0331 | 0 | 0 | 0 | 0 | 0 | 0 | 0 | 0 | 0 | 0 | 0 | 0 | 0
2016-04-01 04:00 | 0 | 0 | 0 | 0 | 0 | 95967.9669 | 0 | 373765 | 0 | 0 | 0 | 1713469.3952 | 0 | 8985.2467 | 0 | 0 | 0 | 0 | 0 | 0 | 0 | 2032623.5189 | 0 | 0 | 0 | 0 | -277797.0331 | 0 | 0 | 0 | 0 | 0 | 0 | 0 | 0 | 0 | 0 | 0 | 0 | 0
2016-04-01 05:00 | 0 | 0 | 0 | 0 | 0 | 77808.9669 | 0 | 355606 | 0 | 0 | 0 | 1435672.3622 | 0 | 8985.2467 | 0 | 0 | 0 | 0 | 0 | 0 | 0 | 2032615.3884 | 0 | 0 | 0 | 0 | -277797.0331 | 0 | 0 | 0 | 0 | 0 | 0 | 0 | 0 | 0 | 0 | 0 | 0 | 0
2016-04-01 06:00 | 0 | 0 | 0 | 0 | 0 | 64800.9669 | 0 | 342598 | 0 | 0 | 0 | 1157875.3291 | 0 | 8985.2467 | 0 | 0 | 0 | 0 | 0 | 0 | 0 | 2032607.2579 | 0 | 0 | 0 | 0 | -277797.0331 | 0 | 0 | 0 | 0 | 0 | 0 | 0 | 0 | 0 | 0 | 0 | 0 | 0
2016-04-01 07:00 | 0 | 0 | 0 | 0 | 0 | 56303.9669 | 0 | 334101 | 0 | 0 | 0 | 880078.2961 | 0 | 8985.2467 | 0 | 0 | 0 | 0 | 0 | 0 | 0 | 2032599.1275 | 0 | 0 | 0 | 0 | -277797.0331 | 0 | 0 | 0 | 0 | 0 | 0 | 0 | 0 | 0 | 0 | 0 | 0 | 0
2016-04-01 08:00 | 0 | 0 | 0 | 0 | 0 | 560815.8499 | 0 | 332912 | 0 | 0 | 0 | 1107982.146 | 0 | 8985.2467 | 0 | 0 | 0 | 0 | 0 | 0 | 0 | 2032590.9971 | 0 | 0 | 0 | 0 | 227903.8499 | 0 | 0 | 0 | 0 | 0 | 0 | 0 | 0 | 0 | 0 | 0 | 0 | 0
2016-04-01 09:00 | 0 | 0 | 0 | 0 | 0 | 66197.9531 | 0 | 340789 | 0 | 0 | 0 | 833391.0992 | 0 | 8985.2467 | 0 | 0 | 0 | 0 | 0 | 0 | 0 | 2032582.8667 | 0 | 0 | 0 | 0 | -274591.0469 | 0 | 0 | 0 | 0 | 0 | 0 | 0 | 0 | 0 | 0 | 0 | 0 | 0
2016-04-01 10:00 | 0 | 0 | 0 | 0 | 0 | 85224.9669 | 0 | 363022 | 0 | 0 | 0 | 555594.0661 | 0 | 8985.2467 | 0 | 0 | 0 | 0 | 0 | 0 | 0 | 2032574.7364 | 0 | 0 | 0 | 0 | -277797.0331 | 0 | 0 | 0 | 0 | 0 | 0 | 0 | 0 | 0 | 0 | 0 | 0 | 0
2016-04-01 11:00 | 0 | 0 | 0 | 0 | 0 | 111721.9669 | 0 | 389519 | 0 | 0 | 0 | 277797.0331 | 0 | 8985.2467 | 0 | 0 | 0 | 0 | 0 | 0 | 0 | 2032566.6061 | 0 | 0 | 0 | 0 | -277797.0331 | 0 | 0 | 0 | 0 | 0 | 0 | 0 | 0 | 0 | 0 | 0 | 0 | 0
2016-04-01 12:00 | 0 | 0 | 0 | 0 | 0 | 127155.2863 | 28.6806 | 404981 | 0 | 0 | 0 | 0 | 0 | 8985.2467 | 0 | 0 | 0 | 0 | 0 | 0 | 0 | 2032558.4758 | 0 | 0 | 0 | 0 | -277797.0331 | 0 | 0 | 0 | 0 | 0 | 0 | 0 | 0 | 0 | 0 | 0 | 0 | 0
2016-04-01 13:00 | 0 | 0 | 0 | 0 | 0 | 289228.9904 | 117994.7629 | 416209 | 0 | 0 | 0 | 0 | 0 | 0 | 0 | 0 | 0 | 0 | 0 | 0 | 0 | 2032550.3456 | 0 | 0 | 0 | 0 | 0 | 0 | 561.5951 | 9546.8418 | 0 | 0 | 0 | 0 | 0 | 0 | 0 | 0 | 0 | 0
2016-04-01 14:00 | 0 | 0 | 0 | 0 | 0 | 0 | 504328.3481 | 425683 | 0 | 0 | 0 | 78083.753 | 0 | 561.5951 | 0 | 0 | 0 | 0 | 0 | 0 | 0 | 2032542.2154 | 0 | 0 | 0 | 0 | 78083.753 | 0 | 561.5951 | 0 | 0 | 0 | 0 | 0 | 0 | 0 | 0 | 0 | 0 | 0
2016-04-01 15:00 | 0 | 0 | 0 | 0 | 0 | 0 | 709095.6865 | 430139 | 0 | 0 | 0 | 355880.786 | 0 | 1123.1902 | 0 | 0 | 0 | 0 | 0 | 0 | 0 | 2033012.5319 | 0 | 0 | 0 | 0 | 277797.0331 | 0 | 561.5951 | 0 | 0 | 0 | 0 | 0 | 0 | 0 | 0 | 598.0583 | 0 | 0
2016-04-01 16:00 | 0 | 0 | 0 | 0 | 0 | 0 | 724334.0372 | 430453 | 0 | 0 | 0 | 633677.8191 | 0 | 1684.7853 | 0 | 0 | 0 | 0 | 0 | 0 | 0 | 2045422.3271 | 0 | 0 | 0 | 0 | 277797.0331 | 0 | 561.5951 | 0 | 0 | 0 | 0 | 0 | 0 | 0 | 0 | 15522.409 | 0 | 0
2016-04-01 17:00 | 0 | 0 | 0 | 0 | 0 | 0 | 723647.0372 | 429766 | 0 | 0 | 0 | 911474.8521 | 0 | 2246.3803 | 0 | 0 | 0 | 0 | 0 | 0 | 0 | 2057832.0726 | 0 | 0 | 0 | 0 | 277797.0331 | 0 | 561.5951 | 0 | 0 | 0 | 0 | 0 | 0 | 0 | 0 | 15522.409 | 0 | 0
2016-04-01 18:00 | 0 | 0 | 0 | 0 | 0 | 0 | 721431.0372 | 427550 | 0 | 0 | 0 | 1189271.8852 | 0 | 2807.9754 | 0 | 0 | 0 | 0 | 0 | 0 | 0 | 2070241.7685 | 0 | 0 | 0 | 0 | 277797.0331 | 0 | 561.5951 | 0 | 0 | 0 | 0 | 0 | 0 | 0 | 0 | 15522.409 | 0 | 0
2016-04-01 19:00 | 0 | 0 | 0 | 0 | 0 | 0 | 718454.0372 | 424573 | 0 | 0 | 0 | 1467068.9182 | 0 | 3369.5705 | 0 | 0 | 0 | 0 | 0 | 0 | 0 | 2082651.4148 | 0 | 0 | 0 | 0 | 277797.0331 | 0 | 561.5951 | 0 | 0 | 0 | 0 | 0 | 0 | 0 | 0 | 15522.409 | 0 | 0
2016-04-01 20:00 | 0 | 0 | 0 | 0 | 0 | 0 | 715688.0372 | 421807 | 0 | 0 | 0 | 1744865.9513 | 0 | 3931.1656 | 0 | 0 | 0 | 0 | 0 | 0 | 0 | 2095061.0114 | 0 | 0 | 0 | 0 | 277797.0331 | 0 | 561.5951 | 0 | 0 | 0 | 0 | 0 | 0 | 0 | 0 | 15522.409 | 0 | 0
2016-04-01 21:00 | 0 | 0 | 0 | 0 | 0 | 0 | 713221.0372 | 419340 | 0 | 0 | 0 | 2022662.9843 | 0 | 4492.7607 | 0 | 0 | 0 | 0 | 0 | 0 | 0 | 2107470.5584 | 0 | 0 | 0 | 0 | 277797.0331 | 0 | 561.5951 | 0 | 0 | 0 | 0 | 0 | 0 | 0 | 0 | 15522.409 | 0 | 0
2016-04-01 22:00 | 0 | 0 | 0 | 0 | 0 | 0 | 709505.0372 | 415624 | 0 | 0 | 0 | 2300460.0174 | 0 | 5054.3558 | 0 | 0 | 0 | 0 | 0 | 0 | 0 | 2119880.0557 | 0 | 0 | 0 | 0 | 277797.0331 | 0 | 561.5951 | 0 | 0 | 0 | 0 | 0 | 0 | 0 | 0 | 15522.409 | 0 | 0
2016-04-01 23:00 | 0 | 0 | 0 | 0 | 0 | 0 | 666778.7725 | 414611 | 0 | 0 | 0 | 2546860.4944 | 0 | 5615.9508 | 0 | 0 | 0 | 0 | 0 | 0 | 0 | 2124036.1365 | 0 | 0 | 0 | 0 | 246400.477 | 0 | 561.5951 | 0 | 0 | 0 | 0 | 0 | 0 | 0 | 0 | 5205.7004 | 0 | 0
2016-04-02 | 0 | 0 | 0 | 0 | 0 | 0 | 428233.1087 | 419217 | 0 | 0 | 0 | 2546860.4944 | 0 | 6177.5459 | 0 | 0 | 0 | 0 | 0 | 0 | 0 | 2130791.2512 | 0 | 0 | 0 | 0 | 0 | 0 | 561.5951 | 0 | 0 | 0 | 0 | 0 | 0 | 0 | 0 | 8454.5136 | 0 | 0
2016-04-02 01:00 | 0 | 0 | 0 | 0 | 0 | 75408.8693 | 57039.5518 | 416423 | 0 | 0 | 0 | 2269063.4613 | 0 | 0 | 0 | 0 | 0 | 0 | 0 | 0 | 0 | 2130782.7281 | 0 | 0 | 0 | 0 | -277797.0331 | 0 | 0 | 6177.5459 | 0 | 0 | 0 | 0 | 0 | 0 | 0 | 0 | 0 | 0
2016-04-02 02:00 | 0 | 0 | 0 | 0 | 0 | 127692.1358 | 0.42623 | 404928 | 0 | 0 | 0 | 1991266.4283 | 0 | 561.5951 | 0 | 0 | 0 | 0 | 0 | 0 | 0 | 2130774.2049 | 0 | 0 | 0 | 0 | -277797.0331 | 0 | 561.5951 | 0 | 0 | 0 | 0 | 0 | 0 | 0 | 0 | 0 | 0 | 0
2016-04-02 03:00 | 0 | 0 | 0 | 0 | 0 | 110774.562 | 0 | 388010 | 0 | 0 | 0 | 1713469.3952 | 0 | 1123.1902 | 0 | 0 | 0 | 0 | 0 | 0 | 0 | 2130765.6818 | 0 | 0 | 0 | 0 | -277797.0331 | 0 | 561.5951 | 0 | 0 | 0 | 0 | 0 | 0 | 0 | 0 | 0 | 0 | 0
2016-04-02 04:00 | 0 | 0 | 0 | 0 | 0 | 91035.562 | 0 | 368271 | 0 | 0 | 0 | 1435672.3622 | 0 | 1684.7853 | 0 | 0 | 0 | 0 | 0 | 0 | 0 | 2130757.1588 | 0 | 0 | 0 | 0 | -277797.0331 | 0 | 561.5951 | 0 | 0 | 0 | 0 | 0 | 0 | 0 | 0 | 0 | 0 | 0
2016-04-02 05:00 | 0 | 0 | 0 | 0 | 0 | 75785.562 | 0 | 353021 | 0 | 0 | 0 | 1157875.3291 | 0 | 2246.3803 | 0 | 0 | 0 | 0 | 0 | 0 | 0 | 2130748.6357 | 0 | 0 | 0 | 0 | -277797.0331 | 0 | 561.5951 | 0 | 0 | 0 | 0 | 0 | 0 | 0 | 0 | 0 | 0 | 0
2016-04-02 06:00 | 0 | 0 | 0 | 0 | 0 | 63252.9669 | 0 | 341050 | 0 | 0 | 0 | 880078.2961 | 0 | 2246.3803 | 0 | 0 | 0 | 0 | 0 | 0 | 0 | 2130740.1127 | 0 | 0 | 0 | 0 | -277797.0331 | 0 | 0 | 0 | 0 | 0 | 0 | 0 | 0 | 0 | 0 | 0 | 0 | 0
2016-04-02 07:00 | 0 | 0 | 0 | 0 | 0 | 55547.562 | 0 | 332783 | 0 | 0 | 0 | 602281.263 | 0 | 2807.9754 | 0 | 0 | 0 | 0 | 0 | 0 | 0 | 2130731.5898 | 0 | 0 | 0 | 0 | -277797.0331 | 0 | 561.5951 | 0 | 0 | 0 | 0 | 0 | 0 | 0 | 0 | 0 | 0 | 0
2016-04-02 08:00 | 0 | 0 | 0 | 0 | 0 | 52752.562 | 0 | 329988 | 0 | 0 | 0 | 324484.23 | 0 | 3369.5705 | 0 | 0 | 0 | 0 | 0 | 0 | 0 | 2130723.0669 | 0 | 0 | 0 | 0 | -277797.0331 | 0 | 561.5951 | 0 | 0 | 0 | 0 | 0 | 0 | 0 | 0 | 0 | 0 | 0
2016-04-02 09:00 | 0 | 0 | 0 | 0 | 0 | 56007.562 | 0 | 333243 | 0 | 0 | 0 | 46687.1969 | 0 | 3931.1656 | 0 | 0 | 0 | 0 | 0 | 0 | 0 | 2130714.544 | 0 | 0 | 0 | 0 | -277797.0331 | 0 | 561.5951 | 0 | 0 | 0 | 0 | 0 | 0 | 0 | 0 | 0 | 0 | 0
2016-04-02 10:00 | 0 | 0 | 0 | 0 | 0 | 573879.4312 | 0 | 342208 | 0 | 0 | 0 | 277797.0331 | 0 | 4492.7607 | 0 | 0 | 0 | 0 | 0 | 0 | 0 | 2130706.0211 | 0 | 0 | 0 | 0 | 231109.8361 | 0 | 561.5951 | 0 | 0 | 0 | 0 | 0 | 0 | 0 | 0 | 0 | 0 | 0
2016-04-02 11:00 | 0 | 0 | 0 | 0 | 0 | 77438.9669 | 0 | 355236 | 0 | 0 | 0 | 0 | 0 | 4492.7607 | 0 | 0 | 0 | 0 | 0 | 0 | 0 | 2130697.4983 | 0 | 0 | 0 | 0 | -277797.0331 | 0 | 0 | 0 | 0 | 0 | 0 | 0 | 0 | 0 | 0 | 0 | 0 | 0
2016-04-02 12:00 | 0 | 0 | 0 | 0 | 0 | 580571.8274 | 100.6161 | 369959 | 0 | 0 | 0 | 210151.8485 | 0 | 5054.3558 | 0 | 0 | 0 | 0 | 0 | 0 | 0 | 2130688.9755 | 0 | 0 | 0 | 0 | 210151.8485 | 0 | 561.5951 | 0 | 0 | 0 | 0 | 0 | 0 | 0 | 0 | 0 | 0 | 0
2016-04-02 13:00 | 0 | 0 | 0 | 0 | 0 | 0 | 175005.7466 | 384596 | 0 | 0 | 0 | 0 | 0 | 5615.9508 | 0 | 0 | 0 | 0 | 0 | 0 | 0 | 2130680.4527 | 0 | 0 | 0 | 0 | -210151.8485 | 0 | 561.5951 | 0 | 0 | 0 | 0 | 0 | 0 | 0 | 0 | 0 | 0 | 0
2016-04-02 14:00 | 0 | 0 | 0 | 0 | 0 | 0 | 591496.691 | 393724 | 0 | 0 | 0 | 181688.6869 | 0 | 6177.5459 | 0 | 0 | 0 | 0 | 0 | 0 | 0 | 2143089.8572 | 0 | 0 | 0 | 0 | 181688.6869 | 0 | 561.5951 | 0 | 0 | 0 | 0 | 0 | 0 | 0 | 0 | 15522.409 | 0 | 0
2016-04-02 15:00 | 0 | 0 | 0 | 0 | 0 | 0 | 690635.0372 | 396754 | 0 | 0 | 0 | 459485.7199 | 0 | 6739.141 | 0 | 0 | 0 | 0 | 0 | 0 | 0 | 2155499.2121 | 0 | 0 | 0 | 0 | 277797.0331 | 0 | 561.5951 | 0 | 0 | 0 | 0 | 0 | 0 | 0 | 0 | 15522.409 | 0 | 0
2016-04-02 16:00 | 0 | 0 | 0 | 0 | 0 | 0 | 687882.0372 | 394001 | 0 | 0 | 0 | 737282.753 | 0 | 7300.7361 | 0 | 0 | 0 | 0 | 0 | 0 | 0 | 2167908.5173 | 0 | 0 | 0 | 0 | 277797.0331 | 0 | 561.5951 | 0 | 0 | 0 | 0 | 0 | 0 | 0 | 0 | 15522.409 | 0 | 0
2016-04-02 17:00 | 0 | 0 | 0 | 0 | 0 | 0 | 683776.0372 | 389895 | 0 | 0 | 0 | 1015079.786 | 0 | 7862.3312 | 0 | 0 | 0 | 0 | 0 | 0 | 0 | 2180317.7729 | 0 | 0 | 0 | 0 | 277797.0331 | 0 | 561.5951 | 0 | 0 | 0 | 0 | 0 | 0 | 0 | 0 | 15522.409 | 0 | 0
2016-04-02 18:00 | 0 | 0 | 0 | 0 | 0 | 0 | 679392.0372 | 385511 | 0 | 0 | 0 | 1292876.8191 | 0 | 8423.9263 | 0 | 0 | 0 | 0 | 0 | 0 | 0 | 2192726.9789 | 0 | 0 | 0 | 0 | 277797.0331 | 0 | 561.5951 | 0 | 0 | 0 | 0 | 0 | 0 | 0 | 0 | 15522.409 | 0 | 0
2016-04-02 19:00 | 0 | 0 | 0 | 0 | 0 | 0 | 675598.0372 | 381717 | 0 | 0 | 0 | 1570673.8521 | 0 | 8985.5213 | 0 | 0 | 0 | 0 | 0 | 0 | 0 | 2205136.1352 | 0 | 0 | 0 | 0 | 277797.0331 | 0 | 561.5951 | 0 | 0 | 0 | 0 | 0 | 0 | 0 | 0 | 15522.409 | 0 | 0
2016-04-02 20:00 | 0 | 0 | 0 | 0 | 0 | 0 | 674808.0372 | 380927 | 0 | 0 | 0 | 1848470.8852 | 0 | 9547.1164 | 0 | 0 | 0 | 0 | 0 | 0 | 0 | 2217545.2419 | 0 | 0 | 0 | 0 | 277797.0331 | 0 | 561.5951 | 0 | 0 | 0 | 0 | 0 | 0 | 0 | 0 | 15522.409 | 0 | 0
2016-04-02 21:00 | 0 | 0 | 0 | 0 | 0 | 0 | 675883.0372 | 382002 | 0 | 0 | 0 | 2126267.9182 | 0 | 10108.7115 | 0 | 0 | 0 | 0 | 0 | 0 | 0 | 2229954.2989 | 0 | 0 | 0 | 0 | 277797.0331 | 0 | 561.5951 | 0 | 0 | 0 | 0 | 0 | 0 | 0 | 0 | 15522.409 | 0 | 0
2016-04-02 22:00 | 0 | 0 | 0 | 0 | 0 | 0 | 542470.5472 | 383591 | 0 | 0 | 0 | 2269063.4613 | 0 | 10670.3066 | 0 | 0 | 0 | 0 | 0 | 0 | 0 | 2242363.3063 | 0 | 0 | 0 | 0 | 142795.5431 | 0 | 561.5951 | 0 | 0 | 0 | 0 | 0 | 0 | 0 | 0 | 15522.409 | 0 | 0
2016-04-02 23:00 | 0 | 0 | 0 | 0 | 0 | 0 | 681937.0372 | 388056 | 0 | 0 | 0 | 2546860.4944 | 0 | 11231.9017 | 0 | 0 | 0 | 0 | 0 | 0 | 0 | 2254772.2641 | 0 | 0 | 0 | 0 | 277797.0331 | 0 | 561.5951 | 0 | 0 | 0 | 0 | 0 | 0 | 0 | 0 | 15522.409 | 0 | 0
2016-04-03 | 0 | 0 | 0 | 0 | 0 | 0 | 413298.0041 | 397214 | 0 | 0 | 0 | 2546860.4944 | 0 | 11793.4968 | 0 | 0 | 0 | 0 | 0 | 0 | 0 | 2267181.1722 | 0 | 0 | 0 | 0 | 0 | 0 | 561.5951 | 0 | 0 | 0 | 0 | 0 | 0 | 0 | 0 | 15522.409 | 0 | 0
2016-04-03 01:00 | 0 | 0 | 0 | 0 | 0 | 344150.6559 | 55658.9391 | 399248 | 0 | 0 | 0 | 2546860.4944 | 0 | 12355.0918 | 0 | 0 | 0 | 0 | 0 | 0 | 0 | 2267172.1035 | 0 | 0 | 0 | 0 | 0 | 0 | 561.5951 | 0 | 0 | 0 | 0 | 0 | 0 | 0 | 0 | 0 | 0 | 0
2016-04-03 02:00 | 0 | 0 | 0 | 0 | 0 | 112648.8941 | 0.072897 | 390446 | 0 | 0 | 0 | 2269063.4613 | 0 | 12355.0918 | 0 | 0 | 0 | 0 | 0 | 0 | 0 | 2267163.0348 | 0 | 0 | 0 | 0 | -277797.0331 | 0 | 0 | 0 | 0 | 0 | 0 | 0 | 0 | 0 | 0 | 0 | 0 | 0
2016-04-03 03:00 | 0 | 0 | 0 | 0 | 0 | 99352.9669 | 0 | 377150 | 0 | 0 | 0 | 1991266.4283 | 0 | 12355.0918 | 0 | 0 | 0 | 0 | 0 | 0 | 0 | 2267153.9661 | 0 | 0 | 0 | 0 | -277797.0331 | 0 | 0 | 0 | 0 | 0 | 0 | 0 | 0 | 0 | 0 | 0 | 0 | 0
2016-04-03 04:00 | 0 | 0 | 0 | 0 | 0 | 84044.562 | 0 | 361280 | 0 | 0 | 0 | 1713469.3952 | 0 | 12916.6869 | 0 | 0 | 0 | 0 | 0 | 0 | 0 | 2267144.8975 | 0 | 0 | 0 | 0 | -277797.0331 | 0 | 561.5951 | 0 | 0 | 0 | 0 | 0 | 0 | 0 | 0 | 0 | 0 | 0
2016-04-03 05:00 | 0 | 0 | 0 | 0 | 0 | 70608.562 | 0 | 347844 | 0 | 0 | 0 | 1435672.3622 | 0 | 13478.282 | 0 | 0 | 0 | 0 | 0 | 0 | 0 | 2267135.8289 | 0 | 0 | 0 | 0 | -277797.0331 | 0 | 561.5951 | 0 | 0 | 0 | 0 | 0 | 0 | 0 | 0 | 0 | 0 | 0
2016-04-03 06:00 | 0 | 0 | 0 | 0 | 0 | 60353.9669 | 0 | 338151 | 0 | 0 | 0 | 1157875.3291 | 0 | 13478.282 | 0 | 0 | 0 | 0 | 0 | 0 | 0 | 2267126.7604 | 0 | 0 | 0 | 0 | -277797.0331 | 0 | 0 | 0 | 0 | 0 | 0 | 0 | 0 | 0 | 0 | 0 | 0 | 0
2016-04-03 07:00 | 0 | 0 | 0 | 0 | 0 | 55588.562 | 0 | 332824 | 0 | 0 | 0 | 880078.2961 | 0 | 14039.8771 | 0 | 0 | 0 | 0 | 0 | 0 | 0 | 2267117.6919 | 0 | 0 | 0 | 0 | -277797.0331 | 0 | 561.5951 | 0 | 0 | 0 | 0 | 0 | 0 | 0 | 0 | 0 | 0 | 0
2016-04-03 08:00 | 0 | 0 | 0 | 0 | 0 | 49318.2651 | 0 | 331348 | 0 | 0 | 0 | 602281.263 | 0 | 9807.1752 | 0 | 0 | 0 | 0 | 0 | 0 | 0 | 2267108.6234 | 0 | 0 | 0 | 0 | -277797.0331 | 0 | 561.5951 | 4794.297 | 0 | 0 | 0 | 0 | 0 | 0 | 0 | 0 | 0 | 0
2016-04-03 09:00 | 0 | 0 | 0 | 0 | 0 | 277093.6278 | 0 | 333588 | 0 | 0 | 0 | 555594.0661 | 0 | 0 | 0 | 0 | 0 | 0 | 0 | 0 | 0 | 2267099.555 | 0 | 0 | 0 | 0 | -46687.1969 | 0 | 561.5951 | 10368.7703 | 0 | 0 | 0 | 0 | 0 | 0 | 0 | 0 | 0 | 0
2016-04-03 10:00 | 0 | 0 | 0 | 0 | 0 | 64195.562 | 0 | 341431 | 0 | 0 | 0 | 277797.0331 | 0 | 561.5951 | 0 | 0 | 0 | 0 | 0 | 0 | 0 | 2267090.4866 | 0 | 0 | 0 | 0 | -277797.0331 | 0 | 561.5951 | 0 | 0 | 0 | 0 | 0 | 0 | 0 | 0 | 0 | 0 | 0
2016-04-03 11:00 | 0 | 0 | 0 | 0 | 0 | 74747.562 | 0 | 351983 | 0 | 0 | 0 | 0 | 0 | 1123.1902 | 0 | 0 | 0 | 0 | 0 | 0 | 0 | 2267081.4182 | 0 | 0 | 0 | 0 | -277797.0331 | 0 | 561.5951 | 0 | 0 | 0 | 0 | 0 | 0 | 0 | 0 | 0 | 0 | 0
2016-04-03 12:00 | 0 | 0 | 0 | 0 | 0 | 561734.0206 | 99.3863 | 364633 | 0 | 0 | 0 | 196638.8118 | 0 | 1684.7853 | 0 | 0 | 0 | 0 | 0 | 0 | 0 | 2267072.3499 | 0 | 0 | 0 | 0 | 196638.8118 | 0 | 561.5951 | 0 | 0 | 0 | 0 | 0 | 0 | 0 | 0 | 0 | 0 | 0
2016-04-03 13:00 | 0 | 0 | 0 | 0 | 0 | 0 | 178308.7833 | 374386 | 0 | 0 | 0 | 0 | 0 | 2246.3803 | 0 | 0 | 0 | 0 | 0 | 0 | 0 | 2267063.2816 | 0 | 0 | 0 | 0 | -196638.8118 | 0 | 561.5951 | 0 | 0 | 0 | 0 | 0 | 0 | 0 | 0 | 0 | 0 | 0
2016-04-03 14:00 | 0 | 0 | 0 | 0 | 0 | 0 | 565534.8013 | 378868 | 0 | 0 | 0 | 170582.7972 | 0 | 2807.9754 | 0 | 0 | 0 | 0 | 0 | 0 | 0 | 2279472.1406 | 0 | 0 | 0 | 0 | 170582.7972 | 0 | 561.5951 | 0 | 0 | 0 | 0 | 0 | 0 | 0 | 0 | 15522.409 | 0 | 0
2016-04-03 15:00 | 0 | 0 | 0 | 0 | 0 | 0 | 672077.0372 | 378196 | 0 | 0 | 0 | 448379.8303 | 0 | 3369.5705 | 0 | 0 | 0 | 0 | 0 | 0 | 0 | 2291880.9499 | 0 | 0 | 0 | 0 | 277797.0331 | 0 | 561.5951 | 0 | 0 | 0 | 0 | 0 | 0 | 0 | 0 | 15522.409 | 0 | 0
2016-04-03 16:00 | 0 | 0 | 0 | 0 | 0 | 0 | 671148.0372 | 377267 | 0 | 0 | 0 | 726176.8633 | 0 | 3931.1656 | 0 | 0 | 0 | 0 | 0 | 0 | 0 | 2304289.7096 | 0 | 0 | 0 | 0 | 277797.0331 | 0 | 561.5951 | 0 | 0 | 0 | 0 | 0 | 0 | 0 | 0 | 15522.409 | 0 | 0
2016-04-03 17:00 | 0 | 0 | 0 | 0 | 0 | 0 | 669519.0372 | 375638 | 0 | 0 | 0 | 1003973.8964 | 0 | 4492.7607 | 0 | 0 | 0 | 0 | 0 | 0 | 0 | 2316698.4197 | 0 | 0 | 0 | 0 | 277797.0331 | 0 | 561.5951 | 0 | 0 | 0 | 0 | 0 | 0 | 0 | 0 | 15522.409 | 0 | 0
2016-04-03 18:00 | 0 | 0 | 0 | 0 | 0 | 0 | 667573.0372 | 373692 | 0 | 0 | 0 | 1281770.9294 | 0 | 5054.3558 | 0 | 0 | 0 | 0 | 0 | 0 | 0 | 2329107.0801 | 0 | 0 | 0 | 0 | 277797.0331 | 0 | 561.5951 | 0 | 0 | 0 | 0 | 0 | 0 | 0 | 0 | 15522.409 | 0 | 0
2016-04-03 19:00 | 0 | 0 | 0 | 0 | 0 | 0 | 666019.0372 | 372138 | 0 | 0 | 0 | 1559567.9625 | 0 | 5615.9508 | 0 | 0 | 0 | 0 | 0 | 0 | 0 | 2341515.6909 | 0 | 0 | 0 | 0 | 277797.0331 | 0 | 561.5951 | 0 | 0 | 0 | 0 | 0 | 0 | 0 | 0 | 15522.409 | 0 | 0
2016-04-03 20:00 | 0 | 0 | 0 | 0 | 0 | 0 | 668774.0372 | 374893 | 0 | 0 | 0 | 1837364.9955 | 0 | 6177.5459 | 0 | 0 | 0 | 0 | 0 | 0 | 0 | 2353924.2521 | 0 | 0 | 0 | 0 | 277797.0331 | 0 | 561.5951 | 0 | 0 | 0 | 0 | 0 | 0 | 0 | 0 | 15522.409 | 0 | 0
2016-04-03 21:00 | 0 | 0 | 0 | 0 | 0 | 0 | 673978.0372 | 380097 | 0 | 0 | 0 | 2115162.0286 | 0 | 6739.141 | 0 | 0 | 0 | 0 | 0 | 0 | 0 | 2366332.7636 | 0 | 0 | 0 | 0 | 277797.0331 | 0 | 561.5951 | 0 | 0 | 0 | 0 | 0 | 0 | 0 | 0 | 15522.409 | 0 | 0
2016-04-03 22:00 | 0 | 0 | 0 | 0 | 0 | 0 | 680181.0372 | 386300 | 0 | 0 | 0 | 2392959.0616 | 0 | 7300.7361 | 0 | 0 | 0 | 0 | 0 | 0 | 0 | 2378741.2255 | 0 | 0 | 0 | 0 | 277797.0331 | 0 | 561.5951 | 0 | 0 | 0 | 0 | 0 | 0 | 0 | 0 | 15522.409 | 0 | 0
2016-04-03 23:00 | 0 | 0 | 0 | 0 | 0 | 0 | 563948.4369 | 393963 | 0 | 0 | 0 | 2546860.4944 | 0 | 7862.3312 | 0 | 0 | 0 | 0 | 0 | 0 | 0 | 2391149.6377 | 0 | 0 | 0 | 0 | 153901.4328 | 0 | 561.5951 | 0 | 0 | 0 | 0 | 0 | 0 | 0 | 0 | 15522.409 | 0 | 0
2016-04-04 | 0 | 0 | 0 | 0 | 0 | 25866.1913 | 380386.4038 | 405691 | 0 | 0 | 0 | 2546860.4944 | 0 | 8423.9263 | 0 | 0 | 0 | 0 | 0 | 0 | 0 | 2391140.0731 | 0 | 0 | 0 | 0 | 0 | 0 | 561.5951 | 0 | 0 | 0 | 0 | 0 | 0 | 0 | 0 | 0 | 0 | 0
2016-04-04 01:00 | 0 | 0 | 0 | 0 | 0 | 358763.5991 | 48341.996 | 406544 | 0 | 0 | 0 | 2546860.4944 | 0 | 8985.5213 | 0 | 0 | 0 | 0 | 0 | 0 | 0 | 2391130.5086 | 0 | 0 | 0 | 0 | 0 | 0 | 561.5951 | 0 | 0 | 0 | 0 | 0 | 0 | 0 | 0 | 0 | 0 | 0
2016-04-04 02:00 | 0 | 0 | 0 | 0 | 0 | 116372.1421 | 2.4199 | 393610 | 0 | 0 | 0 | 2269063.4613 | 0 | 9547.1164 | 0 | 0 | 0 | 0 | 0 | 0 | 0 | 2391120.944 | 0 | 0 | 0 | 0 | -277797.0331 | 0 | 561.5951 | 0 | 0 | 0 | 0 | 0 | 0 | 0 | 0 | 0 | 0 | 0
2016-04-04 03:00 | 0 | 0 | 0 | 0 | 0 | 98648.9669 | 0 | 376446 | 0 | 0 | 0 | 1991266.4283 | 0 | 9547.1164 | 0 | 0 | 0 | 0 | 0 | 0 | 0 | 2391111.3796 | 0 | 0 | 0 | 0 | -277797.0331 | 0 | 0 | 0 | 0 | 0 | 0 | 0 | 0 | 0 | 0 | 0 | 0 | 0
2016-04-04 04:00 | 0 | 0 | 0 | 0 | 0 | 589956.2786 | 0 | 357190 | 0 | 0 | 0 | 2223471.1118 | 0 | 10108.7115 | 0 | 0 | 0 | 0 | 0 | 0 | 0 | 2391101.8151 | 0 | 0 | 0 | 0 | 232204.6835 | 0 | 561.5951 | 0 | 0 | 0 | 0 | 0 | 0 | 0 | 0 | 0 | 0 | 0
2016-04-04 05:00 | 0 | 0 | 0 | 0 | 0 | 64967.0257 | 0 | 342504 | 0 | 0 | 0 | 1945674.0787 | 0 | 10368.7703 | 0 | 0 | 0 | 0 | 0 | 0 | 0 | 2391092.2507 | 0 | 0 | 0 | 0 | -277797.0331 | 0 | 260.0588 | 0 | 0 | 0 | 0 | 0 | 0 | 0 | 0 | 0 | 0 | 0
2016-04-04 06:00 | 0 | 0 | 0 | 0 | 0 | 55146.9669 | 0 | 332944 | 0 | 0 | 0 | 1667877.0457 | 0 | 10368.7703 | 0 | 0 | 0 | 0 | 0 | 0 | 0 | 2391082.6863 | 0 | 0 | 0 | 0 | -277797.0331 | 0 | 0 | 0 | 0 | 0 | 0 | 0 | 0 | 0 | 0 | 0 | 0 | 0
2016-04-04 07:00 | 0 | 0 | 0 | 0 | 0 | 39458.1967 | 0 | 327624 | 0 | 0 | 0 | 1390080.0126 | 0 | 0 | 0 | 0 | 0 | 0 | 0 | 0 | 0 | 2391073.122 | 0 | 0 | 0 | 0 | -277797.0331 | 0 | 0 | 10368.7703 | 0 | 0 | 0 | 0 | 0 | 0 | 0 | 0 | 0 | 0
2016-04-04 08:00 | 0 | 0 | 0 | 0 | 0 | 50959.9669 | 0 | 328757 | 0 | 0 | 0 | 1112282.9796 | 0 | 0 | 0 | 0 | 0 | 0 | 0 | 0 | 0 | 2391063.5577 | 0 | 0 | 0 | 0 | -277797.0331 | 0 | 0 | 0 | 0 | 0 | 0 | 0 | 0 | 0 | 0 | 0 | 0 | 0
2016-04-04 09:00 | 0 | 0 | 0 | 0 | 0 | 64618.0257 | 0 | 342155 | 0 | 0 | 0 | 834485.9465 | 0 | 260.0588 | 0 | 0 | 0 | 0 | 0 | 0 | 0 | 2391053.9935 | 0 | 0 | 0 | 0 | -277797.0331 | 0 | 260.0588 | 0 | 0 | 0 | 0 | 0 | 0 | 0 | 0 | 0 | 0 | 0
2016-04-04 10:00 | 0 | 0 | 0 | 0 | 0 | 401515.5293 | 0 | 371782 | 0 | 0 | 0 | 863657.8807 | 0 | 821.6539 | 0 | 0 | 0 | 0 | 0 | 0 | 0 | 2391044.4292 | 0 | 0 | 0 | 0 | 29171.9342 | 0 | 561.5951 | 0 | 0 | 0 | 0 | 0 | 0 | 0 | 0 | 0 | 0 | 0
2016-04-04 11:00 | 0 | 0 | 0 | 0 | 0 | 122759.562 | 0 | 399995 | 0 | 0 | 0 | 585860.8477 | 0 | 1383.249 | 0 | 0 | 0 | 0 | 0 | 0 | 0 | 2391034.8651 | 0 | 0 | 0 | 0 | -277797.0331 | 0 | 561.5951 | 0 | 0 | 0 | 0 | 0 | 0 | 0 | 0 | 0 | 0 | 0
2016-04-04 12:00 | 0 | 0 | 0 | 0 | 0 | 134615.392 | 106.17 | 411957 | 0 | 0 | 0 | 308063.8146 | 0 | 1944.844 | 0 | 0 | 0 | 0 | 0 | 0 | 0 | 2391025.3009 | 0 | 0 | 0 | 0 | -277797.0331 | 0 | 561.5951 | 0 | 0 | 0 | 0 | 0 | 0 | 0 | 0 | 0 | 0 | 0
2016-04-04 13:00 | 0 | 0 | 0 | 0 | 0 | 0 | 219156.4656 | 417396 | 0 | 0 | 0 | 109262.6851 | 0 | 2506.4391 | 0 | 0 | 0 | 0 | 0 | 0 | 0 | 2391015.7368 | 0 | 0 | 0 | 0 | -198801.1295 | 0 | 561.5951 | 0 | 0 | 0 | 0 | 0 | 0 | 0 | 0 | 0 | 0 | 0
2016-04-04 14:00 | 0 | 0 | 0 | 0 | 0 | 0 | 509467.8955 | 422326 | 0 | 0 | 0 | 195842.9856 | 0 | 3068.0342 | 0 | 0 | 0 | 0 | 0 | 0 | 0 | 2391006.1728 | 0 | 0 | 0 | 0 | 86580.3004 | 0 | 561.5951 | 0 | 0 | 0 | 0 | 0 | 0 | 0 | 0 | 0 | 0 | 0
2016-04-04 15:00 | 0 | 0 | 0 | 0 | 0 | 0 | 698673.5988 | 424961 | 0 | 0 | 0 | 468993.9893 | 0 | 3629.6293 | 0 | 0 | 0 | 0 | 0 | 0 | 0 | 2390996.6087 | 0 | 0 | 0 | 0 | 273151.0037 | 0 | 561.5951 | 0 | 0 | 0 | 0 | 0 | 0 | 0 | 0 | 0 | 0 | 0
2016-04-04 16:00 | 0 | 0 | 0 | 0 | 0 | 0 | 720198.0372 | 426317 | 0 | 0 | 0 | 746791.0223 | 0 | 4191.2244 | 0 | 0 | 0 | 0 | 0 | 0 | 0 | 2403404.972 | 0 | 0 | 0 | 0 | 277797.0331 | 0 | 561.5951 | 0 | 0 | 0 | 0 | 0 | 0 | 0 | 0 | 15522.409 | 0 | 0
2016-04-04 17:00 | 0 | 0 | 0 | 0 | 0 | 0 | 722408.0372 | 428527 | 0 | 0 | 0 | 1024588.0554 | 0 | 4752.8195 | 0 | 0 | 0 | 0 | 0 | 0 | 0 | 2415813.2856 | 0 | 0 | 0 | 0 | 277797.0331 | 0 | 561.5951 | 0 | 0 | 0 | 0 | 0 | 0 | 0 | 0 | 15522.409 | 0 | 0
2016-04-04 18:00 | 0 | 0 | 0 | 0 | 0 | 0 | 724505.0372 | 430624 | 0 | 0 | 0 | 1302385.0884 | 0 | 5314.4145 | 0 | 0 | 0 | 0 | 0 | 0 | 0 | 2428221.5495 | 0 | 0 | 0 | 0 | 277797.0331 | 0 | 561.5951 | 0 | 0 | 0 | 0 | 0 | 0 | 0 | 0 | 15522.409 | 0 | 0
2016-04-04 19:00 | 0 | 0 | 0 | 0 | 0 | 0 | 726667.0372 | 432786 | 0 | 0 | 0 | 1580182.1215 | 0 | 5876.0096 | 0 | 0 | 0 | 0 | 0 | 0 | 0 | 2440629.7639 | 0 | 0 | 0 | 0 | 277797.0331 | 0 | 561.5951 | 0 | 0 | 0 | 0 | 0 | 0 | 0 | 0 | 15522.409 | 0 | 0
2016-04-04 20:00 | 0 | 0 | 0 | 0 | 0 | 0 | 730799.0372 | 436918 | 0 | 0 | 0 | 1857979.1545 | 0 | 6437.6047 | 0 | 0 | 0 | 0 | 0 | 0 | 0 | 2453037.9286 | 0 | 0 | 0 | 0 | 277797.0331 | 0 | 561.5951 | 0 | 0 | 0 | 0 | 0 | 0 | 0 | 0 | 15522.409 | 0 | 0
2016-04-04 21:00 | 0 | 0 | 0 | 0 | 0 | 0 | 735384.0372 | 441503 | 0 | 0 | 0 | 2135776.1876 | 0 | 6999.1998 | 0 | 0 | 0 | 0 | 0 | 0 | 0 | 2465446.0436 | 0 | 0 | 0 | 0 | 277797.0331 | 0 | 561.5951 | 0 | 0 | 0 | 0 | 0 | 0 | 0 | 0 | 15522.409 | 0 | 0
2016-04-04 22:00 | 0 | 0 | 0 | 0 | 0 | 0 | 706824.6526 | 444042 | 0 | 0 | 0 | 2397997.2451 | 0 | 7560.7949 | 0 | 0 | 0 | 0 | 0 | 0 | 0 | 2465436.1819 | 0 | 0 | 0 | 0 | 262221.0575 | 0 | 561.5951 | 0 | 0 | 0 | 0 | 0 | 0 | 0 | 0 | 0 | 0 | 0
2016-04-04 23:00 | 0 | 0 | 0 | 0 | 0 | 0 | 595240.8444 | 445816 | 0 | 0 | 0 | 2546860.4944 | 0 | 8122.39 | 0 | 0 | 0 | 0 | 0 | 0 | 0 | 2465426.3201 | 0 | 0 | 0 | 0 | 148863.2493 | 0 | 561.5951 | 0 | 0 | 0 | 0 | 0 | 0 | 0 | 0 | 0 | 0 | 0
2016-04-05 | 0 | 0 | 0 | 0 | 0 | 98981.9677 | 352891.6274 | 451312 | 0 | 0 | 0 | 2546860.4944 | 0 | 8683.985 | 0 | 0 | 0 | 0 | 0 | 0 | 0 | 2465416.4584 | 0 | 0 | 0 | 0 | 0 | 0 | 561.5951 | 0 | 0 | 0 | 0 | 0 | 0 | 0 | 0 | 0 | 0 | 0
2016-04-05 01:00 | 0 | 0 | 0 | 0 | 0 | 388908.5982 | 58064.9969 | 446412 | 0 | 0 | 0 | 2546860.4944 | 0 | 9245.5801 | 0 | 0 | 0 | 0 | 0 | 0 | 0 | 2465406.5967 | 0 | 0 | 0 | 0 | 0 | 0 | 561.5951 | 0 | 0 | 0 | 0 | 0 | 0 | 0 | 0 | 0 | 0 | 0
2016-04-05 02:00 | 0 | 0 | 0 | 0 | 0 | 150334.8616 | 4.7004 | 427575 | 0 | 0 | 0 | 2269063.4613 | 0 | 9807.1752 | 0 | 0 | 0 | 0 | 0 | 0 | 0 | 2465396.7351 | 0 | 0 | 0 | 0 | -277797.0331 | 0 | 561.5951 | 0 | 0 | 0 | 0 | 0 | 0 | 0 | 0 | 0 | 0 | 0
2016-04-05 03:00 | 0 | 0 | 0 | 0 | 0 | 126985.562 | 0 | 404221 | 0 | 0 | 0 | 1991266.4283 | 0 | 10368.7703 | 0 | 0 | 0 | 0 | 0 | 0 | 0 | 2465386.8735 | 0 | 0 | 0 | 0 | -277797.0331 | 0 | 561.5951 | 0 | 0 | 0 | 0 | 0 | 0 | 0 | 0 | 0 | 0 | 0
2016-04-05 04:00 | 0 | 0 | 0 | 0 | 0 | 104253.9669 | 0 | 382051 | 0 | 0 | 0 | 1713469.3952 | 0 | 10368.7703 | 0 | 0 | 0 | 0 | 0 | 0 | 0 | 2465377.012 | 0 | 0 | 0 | 0 | -277797.0331 | 0 | 0 | 0 | 0 | 0 | 0 | 0 | 0 | 0 | 0 | 0 | 0 | 0
2016-04-05 05:00 | 0 | 0 | 0 | 0 | 0 | 86536.9669 | 0 | 364334 | 0 | 0 | 0 | 1435672.3622 | 0 | 10368.7703 | 0 | 0 | 0 | 0 | 0 | 0 | 0 | 2465367.1505 | 0 | 0 | 0 | 0 | -277797.0331 | 0 | 0 | 0 | 0 | 0 | 0 | 0 | 0 | 0 | 0 | 0 | 0 | 0
2016-04-05 06:00 | 0 | 0 | 0 | 0 | 0 | 74853.9669 | 0 | 352651 | 0 | 0 | 0 | 1157875.3291 | 0 | 10368.7703 | 0 | 0 | 0 | 0 | 0 | 0 | 0 | 2465357.289 | 0 | 0 | 0 | 0 | -277797.0331 | 0 | 0 | 0 | 0 | 0 | 0 | 0 | 0 | 0 | 0 | 0 | 0 | 0
2016-04-05 07:00 | 0 | 0 | 0 | 0 | 0 | 299294.8031 | 0 | 345982 | 0 | 0 | 0 | 1111188.1322 | 0 | 10368.7703 | 0 | 0 | 0 | 0 | 0 | 0 | 0 | 2465347.4276 | 0 | 0 | 0 | 0 | -46687.1969 | 0 | 0 | 0 | 0 | 0 | 0 | 0 | 0 | 0 | 0 | 0 | 0 | 0
2016-04-05 08:00 | 0 | 0 | 0 | 0 | 0 | 68433.9669 | 0 | 346231 | 0 | 0 | 0 | 833391.0992 | 0 | 10368.7703 | 0 | 0 | 0 | 0 | 0 | 0 | 0 | 2465337.5662 | 0 | 0 | 0 | 0 | -277797.0331 | 0 | 0 | 0 | 0 | 0 | 0 | 0 | 0 | 0 | 0 | 0 | 0 | 0
2016-04-05 09:00 | 0 | 0 | 0 | 0 | 0 | 81267.9669 | 0 | 359065 | 0 | 0 | 0 | 555594.0661 | 0 | 10368.7703 | 0 | 0 | 0 | 0 | 0 | 0 | 0 | 2465327.7048 | 0 | 0 | 0 | 0 | -277797.0331 | 0 | 0 | 0 | 0 | 0 | 0 | 0 | 0 | 0 | 0 | 0 | 0 | 0
2016-04-05 10:00 | 0 | 0 | 0 | 0 | 0 | 110245.9669 | 0 | 388043 | 0 | 0 | 0 | 277797.0331 | 0 | 10368.7703 | 0 | 0 | 0 | 0 | 0 | 0 | 0 | 2465317.8435 | 0 | 0 | 0 | 0 | -277797.0331 | 0 | 0 | 0 | 0 | 0 | 0 | 0 | 0 | 0 | 0 | 0 | 0 | 0
2016-04-05 11:00 | 0 | 0 | 0 | 0 | 0 | 137532.9669 | 0 | 415330 | 0 | 0 | 0 | 0 | 0 | 10368.7703 | 0 | 0 | 0 | 0 | 0 | 0 | 0 | 2465307.9823 | 0 | 0 | 0 | 0 | -277797.0331 | 0 | 0 | 0 | 0 | 0 | 0 | 0 | 0 | 0 | 0 | 0 | 0 | 0
2016-04-05 12:00 | 0 | 0 | 0 | 0 | 0 | 414846.1608 | 128.0689 | 425343 | 0 | 0 | 0 | 0 | 0 | 0 | 0 | 0 | 0 | 0 | 0 | 0 | 0 | 2465298.121 | 0 | 0 | 0 | 0 | 0 | 0 | 0 | 10368.7703 | 0 | 0 | 0 | 0 | 0 | 0 | 0 | 0 | 0 | 0
2016-04-05 13:00 | 0 | 0 | 0 | 0 | 0 | 249197.6305 | 200838.2439 | 429582 | 0 | 0 | 0 | 19892.2793 | 0 | 561.5951 | 0 | 0 | 0 | 0 | 0 | 0 | 0 | 2465288.2598 | 0 | 0 | 0 | 0 | 19892.2793 | 0 | 561.5951 | 0 | 0 | 0 | 0 | 0 | 0 | 0 | 0 | 0 | 0 | 0
2016-04-05 14:00 | 0 | 0 | 0 | 0 | 0 | 0 | 549529.2472 | 433786 | 0 | 0 | 0 | 135073.9315 | 0 | 1123.1902 | 0 | 0 | 0 | 0 | 0 | 0 | 0 | 2465278.3987 | 0 | 0 | 0 | 0 | 115181.6521 | 0 | 561.5951 | 0 | 0 | 0 | 0 | 0 | 0 | 0 | 0 | 0 | 0 | 0
2016-04-05 15:00 | 0 | 0 | 0 | 0 | 0 | 0 | 728533.0372 | 434652 | 0 | 0 | 0 | 412870.9645 | 0 | 1684.7853 | 0 | 0 | 0 | 0 | 0 | 0 | 0 | 2477686.4648 | 0 | 0 | 0 | 0 | 277797.0331 | 0 | 561.5951 | 0 | 0 | 0 | 0 | 0 | 0 | 0 | 0 | 15522.409 | 0 | 0
2016-04-05 16:00 | 0 | 0 | 0 | 0 | 0 | 0 | 727487.0372 | 433606 | 0 | 0 | 0 | 690667.9976 | 0 | 2246.3803 | 0 | 0 | 0 | 0 | 0 | 0 | 0 | 2490094.4813 | 0 | 0 | 0 | 0 | 277797.0331 | 0 | 561.5951 | 0 | 0 | 0 | 0 | 0 | 0 | 0 | 0 | 15522.409 | 0 | 0
2016-04-05 17:00 | 0 | 0 | 0 | 0 | 0 | 0 | 727580.0372 | 433699 | 0 | 0 | 0 | 968465.0306 | 0 | 2807.9754 | 0 | 0 | 0 | 0 | 0 | 0 | 0 | 2502502.4481 | 0 | 0 | 0 | 0 | 277797.0331 | 0 | 561.5951 | 0 | 0 | 0 | 0 | 0 | 0 | 0 | 0 | 15522.409 | 0 | 0
2016-04-05 18:00 | 0 | 0 | 0 | 0 | 0 | 0 | 727755.0372 | 433874 | 0 | 0 | 0 | 1246262.0637 | 0 | 3369.5705 | 0 | 0 | 0 | 0 | 0 | 0 | 0 | 2514910.3653 | 0 | 0 | 0 | 0 | 277797.0331 | 0 | 561.5951 | 0 | 0 | 0 | 0 | 0 | 0 | 0 | 0 | 15522.409 | 0 | 0
2016-04-05 19:00 | 0 | 0 | 0 | 0 | 0 | 0 | 728344.0372 | 434463 | 0 | 0 | 0 | 1524059.0967 | 0 | 3931.1656 | 0 | 0 | 0 | 0 | 0 | 0 | 0 | 2527318.2329 | 0 | 0 | 0 | 0 | 277797.0331 | 0 | 561.5951 | 0 | 0 | 0 | 0 | 0 | 0 | 0 | 0 | 15522.409 | 0 | 0
2016-04-05 20:00 | 0 | 0 | 0 | 0 | 0 | 0 | 730377.0372 | 436496 | 0 | 0 | 0 | 1801856.1298 | 0 | 4492.7607 | 0 | 0 | 0 | 0 | 0 | 0 | 0 | 2539726.0508 | 0 | 0 | 0 | 0 | 277797.0331 | 0 | 561.5951 | 0 | 0 | 0 | 0 | 0 | 0 | 0 | 0 | 15522.409 | 0 | 0
2016-04-05 21:00 | 0 | 0 | 0 | 0 | 0 | 0 | 733969.0372 | 440088 | 0 | 0 | 0 | 2079653.1628 | 0 | 5054.3558 | 0 | 0 | 0 | 0 | 0 | 0 | 0 | 2552133.8192 | 0 | 0 | 0 | 0 | 277797.0331 | 0 | 561.5951 | 0 | 0 | 0 | 0 | 0 | 0 | 0 | 0 | 15522.409 | 0 | 0
2016-04-05 22:00 | 0 | 0 | 0 | 0 | 0 | 0 | 736619.0372 | 442738 | 0 | 0 | 0 | 2357450.1959 | 0 | 5615.9508 | 0 | 0 | 0 | 0 | 0 | 0 | 0 | 2564541.5379 | 0 | 0 | 0 | 0 | 277797.0331 | 0 | 561.5951 | 0 | 0 | 0 | 0 | 0 | 0 | 0 | 0 | 15522.409 | 0 | 0
2016-04-05 23:00 | 0 | 0 | 0 | 0 | 0 | 0 | 636803.8936 | 446832 | 0 | 0 | 0 | 2546860.4944 | 0 | 6177.5459 | 0 | 0 | 0 | 0 | 0 | 0 | 0 | 2564531.2797 | 0 | 0 | 0 | 0 | 189410.2985 | 0 | 561.5951 | 0 | 0 | 0 | 0 | 0 | 0 | 0 | 0 | 0 | 0 | 0
2016-04-06 | 0 | 0 | 0 | 0 | 0 | 0 | 392464.9278 | 457670 | 0 | 0 | 0 | 2487832.9682 | 0 | 0 | 0 | 0 | 0 | 0 | 0 | 0 | 0 | 2564521.0216 | 0 | 0 | 0 | 0 | -59027.5262 | 0 | 561.5951 | 6739.141 | 0 | 0 | 0 | 0 | 0 | 0 | 0 | 0 | 0 | 0
2016-04-06 01:00 | 0 | 0 | 0 | 0 | 0 | 452445.5881 | 61851.9382 | 455270 | 0 | 0 | 0 | 2546860.4944 | 0 | 0 | 0 | 0 | 0 | 0 | 0 | 0 | 0 | 2564510.7635 | 0 | 0 | 0 | 0 | 59027.5262 | 0 | 0 | 0 | 0 | 0 | 0 | 0 | 0 | 0 | 0 | 0 | 0 | 0
2016-04-06 02:00 | 0 | 0 | 0 | 0 | 0 | 159739.0839 | 8.883 | 437545 | 0 | 0 | 0 | 2269063.4613 | 0 | 0 | 0 | 0 | 0 | 0 | 0 | 0 | 0 | 2564500.5054 | 0 | 0 | 0 | 0 | -277797.0331 | 0 | 0 | 0 | 0 | 0 | 0 | 0 | 0 | 0 | 0 | 0 | 0 | 0
2016-04-06 03:00 | 0 | 0 | 0 | 0 | 0 | 136889.9669 | 0 | 414687 | 0 | 0 | 0 | 1991266.4283 | 0 | 0 | 0 | 0 | 0 | 0 | 0 | 0 | 0 | 2564490.2474 | 0 | 0 | 0 | 0 | -277797.0331 | 0 | 0 | 0 | 0 | 0 | 0 | 0 | 0 | 0 | 0 | 0 | 0 | 0
2016-04-06 04:00 | 0 | 0 | 0 | 0 | 0 | 116538.9669 | 0 | 394336 | 0 | 0 | 0 | 1713469.3952 | 0 | 0 | 0 | 0 | 0 | 0 | 0 | 0 | 0 | 2564479.9895 | 0 | 0 | 0 | 0 | -277797.0331 | 0 | 0 | 0 | 0 | 0 | 0 | 0 | 0 | 0 | 0 | 0 | 0 | 0
2016-04-06 05:00 | 0 | 0 | 0 | 0 | 0 | 99862.0257 | 0 | 377399 | 0 | 0 | 0 | 1435672.3622 | 0 | 260.0588 | 0 | 0 | 0 | 0 | 0 | 0 | 0 | 2564469.7316 | 0 | 0 | 0 | 0 | -277797.0331 | 0 | 260.0588 | 0 | 0 | 0 | 0 | 0 | 0 | 0 | 0 | 0 | 0 | 0
2016-04-06 06:00 | 0 | 0 | 0 | 0 | 0 | 88491.562 | 0 | 365727 | 0 | 0 | 0 | 1157875.3291 | 0 | 821.6539 | 0 | 0 | 0 | 0 | 0 | 0 | 0 | 2564459.4737 | 0 | 0 | 0 | 0 | -277797.0331 | 0 | 561.5951 | 0 | 0 | 0 | 0 | 0 | 0 | 0 | 0 | 0 | 0 | 0
2016-04-06 07:00 | 0 | 0 | 0 | 0 | 0 | 82429.562 | 0 | 359665 | 0 | 0 | 0 | 880078.2961 | 0 | 1383.249 | 0 | 0 | 0 | 0 | 0 | 0 | 0 | 2564449.2158 | 0 | 0 | 0 | 0 | -277797.0331 | 0 | 561.5951 | 0 | 0 | 0 | 0 | 0 | 0 | 0 | 0 | 0 | 0 | 0
2016-04-06 08:00 | 0 | 0 | 0 | 0 | 0 | 81942.9669 | 0 | 359740 | 0 | 0 | 0 | 602281.263 | 0 | 1383.249 | 0 | 0 | 0 | 0 | 0 | 0 | 0 | 2564438.958 | 0 | 0 | 0 | 0 | -277797.0331 | 0 | 0 | 0 | 0 | 0 | 0 | 0 | 0 | 0 | 0 | 0 | 0 | 0
2016-04-06 09:00 | 0 | 0 | 0 | 0 | 0 | 93310.562 | 0 | 370546 | 0 | 0 | 0 | 324484.23 | 0 | 1944.844 | 0 | 0 | 0 | 0 | 0 | 0 | 0 | 2564428.7003 | 0 | 0 | 0 | 0 | -277797.0331 | 0 | 561.5951 | 0 | 0 | 0 | 0 | 0 | 0 | 0 | 0 | 0 | 0 | 0
2016-04-06 10:00 | 0 | 0 | 0 | 0 | 0 | 121442.562 | 0 | 398678 | 0 | 0 | 0 | 46687.1969 | 0 | 2506.4391 | 0 | 0 | 0 | 0 | 0 | 0 | 0 | 2564418.4426 | 0 | 0 | 0 | 0 | -277797.0331 | 0 | 561.5951 | 0 | 0 | 0 | 0 | 0 | 0 | 0 | 0 | 0 | 0 | 0
2016-04-06 11:00 | 0 | 0 | 0 | 0 | 0 | 377351.3981 | 0 | 423477 | 0 | 0 | 0 | 0 | 0 | 3068.0342 | 0 | 0 | 0 | 0 | 0 | 0 | 0 | 2564408.1849 | 0 | 0 | 0 | 0 | -46687.1969 | 0 | 561.5951 | 0 | 0 | 0 | 0 | 0 | 0 | 0 | 0 | 0 | 0 | 0
2016-04-06 12:00 | 0 | 0 | 0 | 0 | 0 | 430054.0247 | 149.5704 | 429642 | 0 | 0 | 0 | 0 | 0 | 3629.6293 | 0 | 0 | 0 | 0 | 0 | 0 | 0 | 2564397.9273 | 0 | 0 | 0 | 0 | 0 | 0 | 561.5951 | 0 | 0 | 0 | 0 | 0 | 0 | 0 | 0 | 0 | 0 | 0
2016-04-06 13:00 | 0 | 0 | 0 | 0 | 0 | 220032.0817 | 211459.5134 | 430930 | 0 | 0 | 0 | 0 | 0 | 4191.2244 | 0 | 0 | 0 | 0 | 0 | 0 | 0 | 2564387.6697 | 0 | 0 | 0 | 0 | 0 | 0 | 561.5951 | 0 | 0 | 0 | 0 | 0 | 0 | 0 | 0 | 0 | 0 | 0
2016-04-06 14:00 | 0 | 0 | 0 | 0 | 0 | 0 | 547843.8573 | 432890 | 0 | 0 | 0 | 98869.8532 | 0 | 4752.8195 | 0 | 0 | 0 | 0 | 0 | 0 | 0 | 2576795.3393 | 0 | 0 | 0 | 0 | 98869.8532 | 0 | 561.5951 | 0 | 0 | 0 | 0 | 0 | 0 | 0 | 0 | 15522.409 | 0 | 0
2016-04-06 15:00 | 0 | 0 | 0 | 0 | 0 | 0 | 726219.0372 | 432338 | 0 | 0 | 0 | 376666.8862 | 0 | 5314.4145 | 0 | 0 | 0 | 0 | 0 | 0 | 0 | 2589202.9594 | 0 | 0 | 0 | 0 | 277797.0331 | 0 | 561.5951 | 0 | 0 | 0 | 0 | 0 | 0 | 0 | 0 | 15522.409 | 0 | 0
2016-04-06 16:00 | 0 | 0 | 0 | 0 | 0 | 0 | 724015.0372 | 430134 | 0 | 0 | 0 | 654463.9193 | 0 | 5876.0096 | 0 | 0 | 0 | 0 | 0 | 0 | 0 | 2601610.5298 | 0 | 0 | 0 | 0 | 277797.0331 | 0 | 561.5951 | 0 | 0 | 0 | 0 | 0 | 0 | 0 | 0 | 15522.409 | 0 | 0
2016-04-06 17:00 | 0 | 0 | 0 | 0 | 0 | 0 | 723236.0372 | 429355 | 0 | 0 | 0 | 932260.9523 | 0 | 6437.6047 | 0 | 0 | 0 | 0 | 0 | 0 | 0 | 2614018.0506 | 0 | 0 | 0 | 0 | 277797.0331 | 0 | 561.5951 | 0 | 0 | 0 | 0 | 0 | 0 | 0 | 0 | 15522.409 | 0 | 0
2016-04-06 18:00 | 0 | 0 | 0 | 0 | 0 | 0 | 723595.0372 | 429714 | 0 | 0 | 0 | 1210057.9854 | 0 | 6999.1998 | 0 | 0 | 0 | 0 | 0 | 0 | 0 | 2626425.5217 | 0 | 0 | 0 | 0 | 277797.0331 | 0 | 561.5951 | 0 | 0 | 0 | 0 | 0 | 0 | 0 | 0 | 15522.409 | 0 | 0
2016-04-06 19:00 | 0 | 0 | 0 | 0 | 0 | 0 | 723513.0372 | 429632 | 0 | 0 | 0 | 1487855.0184 | 0 | 7560.7949 | 0 | 0 | 0 | 0 | 0 | 0 | 0 | 2638832.9432 | 0 | 0 | 0 | 0 | 277797.0331 | 0 | 561.5951 | 0 | 0 | 0 | 0 | 0 | 0 | 0 | 0 | 15522.409 | 0 | 0
2016-04-06 20:00 | 0 | 0 | 0 | 0 | 0 | 0 | 726132.0372 | 432251 | 0 | 0 | 0 | 1765652.0515 | 0 | 8122.39 | 0 | 0 | 0 | 0 | 0 | 0 | 0 | 2651240.3151 | 0 | 0 | 0 | 0 | 277797.0331 | 0 | 561.5951 | 0 | 0 | 0 | 0 | 0 | 0 | 0 | 0 | 15522.409 | 0 | 0
2016-04-06 21:00 | 0 | 0 | 0 | 0 | 0 | 0 | 729247.0372 | 435366 | 0 | 0 | 0 | 2043449.0845 | 0 | 8683.985 | 0 | 0 | 0 | 0 | 0 | 0 | 0 | 2663647.6374 | 0 | 0 | 0 | 0 | 277797.0331 | 0 | 561.5951 | 0 | 0 | 0 | 0 | 0 | 0 | 0 | 0 | 15522.409 | 0 | 0
2016-04-06 22:00 | 0 | 0 | 0 | 0 | 0 | 0 | 732225.0372 | 438344 | 0 | 0 | 0 | 2321246.1176 | 0 | 9245.5801 | 0 | 0 | 0 | 0 | 0 | 0 | 0 | 2676054.91 | 0 | 0 | 0 | 0 | 277797.0331 | 0 | 561.5951 | 0 | 0 | 0 | 0 | 0 | 0 | 0 | 0 | 15522.409 | 0 | 0
2016-04-06 23:00 | 0 | 0 | 0 | 0 | 0 | 0 | 684880.3809 | 443182 | 0 | 0 | 0 | 2546860.4944 | 0 | 9807.1752 | 0 | 0 | 0 | 0 | 0 | 0 | 0 | 2688462.133 | 0 | 0 | 0 | 0 | 225614.3768 | 0 | 561.5951 | 0 | 0 | 0 | 0 | 0 | 0 | 0 | 0 | 15522.409 | 0 | 0
2016-04-07 | 0 | 0 | 0 | 0 | 0 | 32914.9038 | 416172.6913 | 448526 | 0 | 0 | 0 | 2546860.4944 | 0 | 10368.7703 | 0 | 0 | 0 | 0 | 0 | 0 | 0 | 2688451.3792 | 0 | 0 | 0 | 0 | 0 | 0 | 561.5951 | 0 | 0 | 0 | 0 | 0 | 0 | 0 | 0 | 0 | 0 | 0
2016-04-07 01:00 | 0 | 0 | 0 | 0 | 0 | 107204.017 | 58022.9499 | 443024 | 0 | 0 | 0 | 2269063.4613 | 0 | 10368.7703 | 0 | 0 | 0 | 0 | 0 | 0 | 0 | 2688440.6254 | 0 | 0 | 0 | 0 | -277797.0331 | 0 | 0 | 0 | 0 | 0 | 0 | 0 | 0 | 0 | 0 | 0 | 0 | 0
2016-04-07 02:00 | 0 | 0 | 0 | 0 | 0 | 136575.0149 | 9.1818 | 424750 | 0 | 0 | 0 | 1991266.4283 | 0 | 0 | 0 | 0 | 0 | 0 | 0 | 0 | 0 | 2688429.8716 | 0 | 0 | 0 | 0 | -277797.0331 | 0 | 0 | 10368.7703 | 0 | 0 | 0 | 0 | 0 | 0 | 0 | 0 | 0 | 0
2016-04-07 03:00 | 0 | 0 | 0 | 0 | 0 | 123821.9669 | 0 | 401619 | 0 | 0 | 0 | 1713469.3952 | 0 | 0 | 0 | 0 | 0 | 0 | 0 | 0 | 0 | 2688419.1179 | 0 | 0 | 0 | 0 | -277797.0331 | 0 | 0 | 0 | 0 | 0 | 0 | 0 | 0 | 0 | 0 | 0 | 0 | 0
2016-04-07 04:00 | 0 | 0 | 0 | 0 | 0 | 100860.9669 | 0 | 378658 | 0 | 0 | 0 | 1435672.3622 | 0 | 0 | 0 | 0 | 0 | 0 | 0 | 0 | 0 | 2688408.3642 | 0 | 0 | 0 | 0 | -277797.0331 | 0 | 0 | 0 | 0 | 0 | 0 | 0 | 0 | 0 | 0 | 0 | 0 | 0
2016-04-07 05:00 | 0 | 0 | 0 | 0 | 0 | 83296.9669 | 0 | 361094 | 0 | 0 | 0 | 1157875.3291 | 0 | 0 | 0 | 0 | 0 | 0 | 0 | 0 | 0 | 2688397.6106 | 0 | 0 | 0 | 0 | -277797.0331 | 0 | 0 | 0 | 0 | 0 | 0 | 0 | 0 | 0 | 0 | 0 | 0 | 0
2016-04-07 06:00 | 0 | 0 | 0 | 0 | 0 | 71151.9669 | 0 | 348949 | 0 | 0 | 0 | 880078.2961 | 0 | 0 | 0 | 0 | 0 | 0 | 0 | 0 | 0 | 2688386.857 | 0 | 0 | 0 | 0 | -277797.0331 | 0 | 0 | 0 | 0 | 0 | 0 | 0 | 0 | 0 | 0 | 0 | 0 | 0
2016-04-07 07:00 | 0 | 0 | 0 | 0 | 0 | 619919.0331 | 0 | 342122 | 0 | 0 | 0 | 1157875.3291 | 0 | 0 | 0 | 0 | 0 | 0 | 0 | 0 | 0 | 2688376.1034 | 0 | 0 | 0 | 0 | 277797.0331 | 0 | 0 | 0 | 0 | 0 | 0 | 0 | 0 | 0 | 0 | 0 | 0 | 0
2016-04-07 08:00 | 0 | 0 | 0 | 0 | 0 | 64088.9669 | 0 | 341886 | 0 | 0 | 0 | 880078.2961 | 0 | 0 | 0 | 0 | 0 | 0 | 0 | 0 | 0 | 2688365.3499 | 0 | 0 | 0 | 0 | -277797.0331 | 0 | 0 | 0 | 0 | 0 | 0 | 0 | 0 | 0 | 0 | 0 | 0 | 0
2016-04-07 09:00 | 0 | 0 | 0 | 0 | 0 | 72319.9669 | 0 | 350117 | 0 | 0 | 0 | 602281.263 | 0 | 0 | 0 | 0 | 0 | 0 | 0 | 0 | 0 | 2688354.5965 | 0 | 0 | 0 | 0 | -277797.0331 | 0 | 0 | 0 | 0 | 0 | 0 | 0 | 0 | 0 | 0 | 0 | 0 | 0
2016-04-07 10:00 | 0 | 0 | 0 | 0 | 0 | 99193.9669 | 0 | 376991 | 0 | 0 | 0 | 324484.23 | 0 | 0 | 0 | 0 | 0 | 0 | 0 | 0 | 0 | 2688343.8431 | 0 | 0 | 0 | 0 | -277797.0331 | 0 | 0 | 0 | 0 | 0 | 0 | 0 | 0 | 0 | 0 | 0 | 0 | 0
2016-04-07 11:00 | 0 | 0 | 0 | 0 | 0 | 125594.9669 | 0 | 403392 | 0 | 0 | 0 | 46687.1969 | 0 | 0 | 0 | 0 | 0 | 0 | 0 | 0 | 0 | 2688333.0897 | 0 | 0 | 0 | 0 | -277797.0331 | 0 | 0 | 0 | 0 | 0 | 0 | 0 | 0 | 0 | 0 | 0 | 0 | 0
2016-04-07 12:00 | 0 | 0 | 0 | 0 | 0 | 367973.7835 | 180.0196 | 414841 | 0 | 0 | 0 | 0 | 0 | 0 | 0 | 0 | 0 | 0 | 0 | 0 | 0 | 2688322.3363 | 0 | 0 | 0 | 0 | -46687.1969 | 0 | 0 | 0 | 0 | 0 | 0 | 0 | 0 | 0 | 0 | 0 | 0 | 0
2016-04-07 13:00 | 0 | 0 | 0 | 0 | 0 | 238509.0108 | 183785.1068 | 421774 | 0 | 0 | 0 | 0 | 0 | 520.1176 | 0 | 0 | 0 | 0 | 0 | 0 | 0 | 2688311.5831 | 0 | 0 | 0 | 0 | 0 | 0 | 520.1176 | 0 | 0 | 0 | 0 | 0 | 0 | 0 | 0 | 0 | 0 | 0
2016-04-07 14:00 | 0 | 0 | 0 | 0 | 0 | 0 | 450803.2539 | 428430 | 0 | 0 | 0 | 21811.6588 | 0 | 1081.7126 | 0 | 0 | 0 | 0 | 0 | 0 | 0 | 2688300.8298 | 0 | 0 | 0 | 0 | 21811.6588 | 0 | 561.5951 | 0 | 0 | 0 | 0 | 0 | 0 | 0 | 0 | 0 | 0 | 0
2016-04-07 15:00 | 0 | 0 | 0 | 0 | 0 | 0 | 609157.0423 | 431891 | 0 | 0 | 0 | 198516.106 | 0 | 1643.3077 | 0 | 0 | 0 | 0 | 0 | 0 | 0 | 2688290.0766 | 0 | 0 | 0 | 0 | 176704.4472 | 0 | 561.5951 | 0 | 0 | 0 | 0 | 0 | 0 | 0 | 0 | 0 | 0 | 0
2016-04-07 16:00 | 0 | 0 | 0 | 0 | 0 | 0 | 691031.0591 | 433514 | 0 | 0 | 0 | 455471.5701 | 0 | 2204.9028 | 0 | 0 | 0 | 0 | 0 | 0 | 0 | 2688279.3234 | 0 | 0 | 0 | 0 | 256955.464 | 0 | 561.5951 | 0 | 0 | 0 | 0 | 0 | 0 | 0 | 0 | 0 | 0 | 0
2016-04-07 17:00 | 0 | 0 | 0 | 0 | 0 | 0 | 714878.4672 | 435105 | 0 | 0 | 0 | 733268.6031 | 0 | 2766.4979 | 0 | 0 | 0 | 0 | 0 | 0 | 0 | 2689400.4416 | 0 | 0 | 0 | 0 | 277797.0331 | 0 | 561.5951 | 0 | 0 | 0 | 0 | 0 | 0 | 0 | 0 | 1414.8391 | 0 | 0
2016-04-07 18:00 | 0 | 0 | 0 | 0 | 0 | 0 | 713562.611 | 436583 | 0 | 0 | 0 | 1009686.6191 | 0 | 3328.093 | 0 | 0 | 0 | 0 | 0 | 0 | 0 | 2689389.684 | 0 | 0 | 0 | 0 | 276418.0159 | 0 | 561.5951 | 0 | 0 | 0 | 0 | 0 | 0 | 0 | 0 | 0 | 0 | 0
2016-04-07 19:00 | 0 | 0 | 0 | 0 | 0 | 0 | 700570.79 | 438358 | 0 | 0 | 0 | 1271337.8139 | 0 | 3889.6881 | 0 | 0 | 0 | 0 | 0 | 0 | 0 | 2689378.9264 | 0 | 0 | 0 | 0 | 261651.1949 | 0 | 561.5951 | 0 | 0 | 0 | 0 | 0 | 0 | 0 | 0 | 0 | 0 | 0
2016-04-07 20:00 | 0 | 0 | 0 | 0 | 0 | 0 | 688688.7181 | 441584 | 0 | 0 | 0 | 1517880.9369 | 0 | 4451.2832 | 0 | 0 | 0 | 0 | 0 | 0 | 0 | 2689368.1689 | 0 | 0 | 0 | 0 | 246543.123 | 0 | 561.5951 | 0 | 0 | 0 | 0 | 0 | 0 | 0 | 0 | 0 | 0 | 0
2016-04-07 21:00 | 0 | 0 | 0 | 0 | 0 | 0 | 659034.1737 | 444346 | 0 | 0 | 0 | 1732007.5155 | 0 | 5012.8782 | 0 | 0 | 0 | 0 | 0 | 0 | 0 | 2689357.4114 | 0 | 0 | 0 | 0 | 214126.5786 | 0 | 561.5951 | 0 | 0 | 0 | 0 | 0 | 0 | 0 | 0 | 0 | 0 | 0
2016-04-07 22:00 | 0 | 0 | 0 | 0 | 0 | 0 | 592374.8991 | 443858 | 0 | 0 | 0 | 1879962.8195 | 0 | 5574.4733 | 0 | 0 | 0 | 0 | 0 | 0 | 0 | 2689346.654 | 0 | 0 | 0 | 0 | 147955.304 | 0 | 561.5951 | 0 | 0 | 0 | 0 | 0 | 0 | 0 | 0 | 0 | 0 | 0
2016-04-07 23:00 | 0 | 0 | 0 | 0 | 0 | 92419.8139 | 462860.39 | 443415 | 0 | 0 | 0 | 1991266.4283 | 0 | 6136.0684 | 0 | 0 | 0 | 0 | 0 | 0 | 0 | 2689335.8966 | 0 | 0 | 0 | 0 | 111303.6088 | 0 | 561.5951 | 0 | 0 | 0 | 0 | 0 | 0 | 0 | 0 | 0 | 0 | 0
2016-04-08 | 0 | 0 | 0 | 0 | 0 | 463662.8464 | 261854.7818 | 447159 | 0 | 0 | 0 | 2269063.4613 | 0 | 6697.6635 | 0 | 0 | 0 | 0 | 0 | 0 | 0 | 2689325.1393 | 0 | 0 | 0 | 0 | 277797.0331 | 0 | 561.5951 | 0 | 0 | 0 | 0 | 0 | 0 | 0 | 0 | 0 | 0 | 0
2016-04-08 01:00 | 0 | 0 | 0 | 0 | 0 | 686601.2453 | 34161.3828 | 442404 | 0 | 0 | 0 | 2546860.4944 | 0 | 7259.2586 | 0 | 0 | 0 | 0 | 0 | 0 | 0 | 2689314.382 | 0 | 0 | 0 | 0 | 277797.0331 | 0 | 561.5951 | 0 | 0 | 0 | 0 | 0 | 0 | 0 | 0 | 0 | 0 | 0
2016-04-08 02:00 | 0 | 0 | 0 | 0 | 0 | 147626.4176 | 6.1444 | 424868 | 0 | 0 | 0 | 2269063.4613 | 0 | 7820.8537 | 0 | 0 | 0 | 0 | 0 | 0 | 0 | 2689303.6247 | 0 | 0 | 0 | 0 | -277797.0331 | 0 | 561.5951 | 0 | 0 | 0 | 0 | 0 | 0 | 0 | 0 | 0 | 0 | 0
2016-04-08 03:00 | 0 | 0 | 0 | 0 | 0 | 125513.562 | 0 | 402749 | 0 | 0 | 0 | 1991266.4283 | 0 | 8382.4487 | 0 | 0 | 0 | 0 | 0 | 0 | 0 | 2689292.8675 | 0 | 0 | 0 | 0 | -277797.0331 | 0 | 561.5951 | 0 | 0 | 0 | 0 | 0 | 0 | 0 | 0 | 0 | 0 | 0
2016-04-08 04:00 | 0 | 0 | 0 | 0 | 0 | 103729.562 | 0 | 380965 | 0 | 0 | 0 | 1713469.3952 | 0 | 8944.0438 | 0 | 0 | 0 | 0 | 0 | 0 | 0 | 2689282.1103 | 0 | 0 | 0 | 0 | -277797.0331 | 0 | 561.5951 | 0 | 0 | 0 | 0 | 0 | 0 | 0 | 0 | 0 | 0 | 0
2016-04-08 05:00 | 0 | 0 | 0 | 0 | 0 | 86389.562 | 0 | 363625 | 0 | 0 | 0 | 1435672.3622 | 0 | 9505.6389 | 0 | 0 | 0 | 0 | 0 | 0 | 0 | 2689271.3532 | 0 | 0 | 0 | 0 | -277797.0331 | 0 | 561.5951 | 0 | 0 | 0 | 0 | 0 | 0 | 0 | 0 | 0 | 0 | 0
2016-04-08 06:00 | 0 | 0 | 0 | 0 | 0 | 74639.562 | 0 | 351875 | 0 | 0 | 0 | 1157875.3291 | 0 | 10067.234 | 0 | 0 | 0 | 0 | 0 | 0 | 0 | 2689260.5961 | 0 | 0 | 0 | 0 | -277797.0331 | 0 | 561.5951 | 0 | 0 | 0 | 0 | 0 | 0 | 0 | 0 | 0 | 0 | 0
2016-04-08 07:00 | 0 | 0 | 0 | 0 | 0 | 68014.562 | 0 | 345250 | 0 | 0 | 0 | 880078.2961 | 0 | 10628.8291 | 0 | 0 | 0 | 0 | 0 | 0 | 0 | 2689249.8391 | 0 | 0 | 0 | 0 | -277797.0331 | 0 | 561.5951 | 0 | 0 | 0 | 0 | 0 | 0 | 0 | 0 | 0 | 0 | 0
2016-04-08 08:00 | 0 | 0 | 0 | 0 | 0 | 430075.93 | 0 | 345398 | 0 | 0 | 0 | 964194.631 | 0 | 11190.4242 | 0 | 0 | 0 | 0 | 0 | 0 | 0 | 2689239.0821 | 0 | 0 | 0 | 0 | 84116.3349 | 0 | 561.5951 | 0 | 0 | 0 | 0 | 0 | 0 | 0 | 0 | 0 | 0 | 0
2016-04-08 09:00 | 0 | 0 | 0 | 0 | 0 | 78085.562 | 0 | 355321 | 0 | 0 | 0 | 686397.5979 | 0 | 11752.0192 | 0 | 0 | 0 | 0 | 0 | 0 | 0 | 2689228.3251 | 0 | 0 | 0 | 0 | -277797.0331 | 0 | 561.5951 | 0 | 0 | 0 | 0 | 0 | 0 | 0 | 0 | 0 | 0 | 0
2016-04-08 10:00 | 0 | 0 | 0 | 0 | 0 | 403284.485 | 0 | 380433 | 0 | 0 | 0 | 708687.4878 | 0 | 12313.6143 | 0 | 0 | 0 | 0 | 0 | 0 | 0 | 2689217.5682 | 0 | 0 | 0 | 0 | 22289.8899 | 0 | 561.5951 | 0 | 0 | 0 | 0 | 0 | 0 | 0 | 0 | 0 | 0 | 0
2016-04-08 11:00 | 0 | 0 | 0 | 0 | 0 | 404322.4719 | 0 | 404672 | 0 | 0 | 0 | 707776.3647 | 0 | 12875.2094 | 0 | 0 | 0 | 0 | 0 | 0 | 0 | 2689206.8113 | 0 | 0 | 0 | 0 | -911.1231 | 0 | 561.5951 | 0 | 0 | 0 | 0 | 0 | 0 | 0 | 0 | 0 | 0 | 0
2016-04-08 12:00 | 0 | 0 | 0 | 0 | 0 | 373736.3869 | 195.3946 | 414752 | 0 | 0 | 0 | 666394.551 | 0 | 13436.8045 | 0 | 0 | 0 | 0 | 0 | 0 | 0 | 2689196.0545 | 0 | 0 | 0 | 0 | -41381.8136 | 0 | 561.5951 | 0 | 0 | 0 | 0 | 0 | 0 | 0 | 0 | 0 | 0 | 0
2016-04-08 13:00 | 0 | 0 | 0 | 0 | 0 | 287464.5402 | 129889.1166 | 420576 | 0 | 0 | 0 | 662610.6128 | 0 | 13998.3996 | 0 | 0 | 0 | 0 | 0 | 0 | 0 | 2689185.2977 | 0 | 0 | 0 | 0 | -3783.9383 | 0 | 561.5951 | 0 | 0 | 0 | 0 | 0 | 0 | 0 | 0 | 0 | 0 | 0
2016-04-08 14:00 | 0 | 0 | 0 | 0 | 0 | 360002.4213 | 327568.9946 | 426123 | 0 | 0 | 0 | 923497.4336 | 0 | 14559.9947 | 0 | 0 | 0 | 0 | 0 | 0 | 0 | 2689174.541 | 0 | 0 | 0 | 0 | 260886.8208 | 0 | 561.5951 | 0 | 0 | 0 | 0 | 0 | 0 | 0 | 0 | 0 | 0 | 0
2016-04-08 15:00 | 0 | 0 | 0 | 0 | 0 | 230146.1024 | 477245.5258 | 429033 | 0 | 0 | 0 | 1201294.4666 | 0 | 15121.5898 | 0 | 0 | 0 | 0 | 0 | 0 | 0 | 2689163.7843 | 0 | 0 | 0 | 0 | 277797.0331 | 0 | 561.5951 | 0 | 0 | 0 | 0 | 0 | 0 | 0 | 0 | 0 | 0 | 0
2016-04-08 16:00 | 0 | 0 | 0 | 0 | 0 | 22938.4192 | 562699.7863 | 428742 | 0 | 0 | 0 | 1357629.077 | 0 | 15683.1848 | 0 | 0 | 0 | 0 | 0 | 0 | 0 | 2689153.0276 | 0 | 0 | 0 | 0 | 156334.6104 | 0 | 561.5951 | 0 | 0 | 0 | 0 | 0 | 0 | 0 | 0 | 0 | 0 | 0
2016-04-08 17:00 | 0 | 0 | 0 | 0 | 0 | 105761.9508 | 601045.6773 | 428449 | 0 | 0 | 0 | 1635426.1101 | 0 | 16244.7799 | 0 | 0 | 0 | 0 | 0 | 0 | 0 | 2689142.271 | 0 | 0 | 0 | 0 | 277797.0331 | 0 | 561.5951 | 0 | 0 | 0 | 0 | 0 | 0 | 0 | 0 | 0 | 0 | 0
2016-04-08 18:00 | 0 | 0 | 0 | 0 | 0 | 0 | 606927.2697 | 428302 | 0 | 0 | 0 | 1813489.7847 | 0 | 16806.375 | 0 | 0 | 0 | 0 | 0 | 0 | 0 | 2689131.5144 | 0 | 0 | 0 | 0 | 178063.6746 | 0 | 561.5951 | 0 | 0 | 0 | 0 | 0 | 0 | 0 | 0 | 0 | 0 | 0
2016-04-08 19:00 | 0 | 0 | 0 | 0 | 0 | 0 | 599088.3983 | 426825 | 0 | 0 | 0 | 1985191.5879 | 0 | 17367.9701 | 0 | 0 | 0 | 0 | 0 | 0 | 0 | 2689120.7579 | 0 | 0 | 0 | 0 | 171701.8032 | 0 | 561.5951 | 0 | 0 | 0 | 0 | 0 | 0 | 0 | 0 | 0 | 0 | 0
2016-04-08 20:00 | 0 | 0 | 0 | 0 | 0 | 0 | 583440.6706 | 426716 | 0 | 0 | 0 | 2141354.6634 | 0 | 17929.5652 | 0 | 0 | 0 | 0 | 0 | 0 | 0 | 2689110.0014 | 0 | 0 | 0 | 0 | 156163.0755 | 0 | 561.5951 | 0 | 0 | 0 | 0 | 0 | 0 | 0 | 0 | 0 | 0 | 0
2016-04-08 21:00 | 0 | 0 | 0 | 0 | 0 | 0 | 540134.3405 | 426130 | 0 | 0 | 0 | 2254797.4088 | 0 | 18491.1603 | 0 | 0 | 0 | 0 | 0 | 0 | 0 | 2689099.245 | 0 | 0 | 0 | 0 | 113442.7454 | 0 | 561.5951 | 0 | 0 | 0 | 0 | 0 | 0 | 0 | 0 | 0 | 0 | 0
2016-04-08 22:00 | 0 | 0 | 0 | 0 | 0 | 0 | 469073.9942 | 423852 | 0 | 0 | 0 | 2299457.808 | 0 | 19052.7553 | 0 | 0 | 0 | 0 | 0 | 0 | 0 | 2689088.4886 | 0 | 0 | 0 | 0 | 44660.3991 | 0 | 561.5951 | 0 | 0 | 0 | 0 | 0 | 0 | 0 | 0 | 0 | 0 | 0
2016-04-08 23:00 | 0 | 0 | 0 | 0 | 0 | 0 | 345196.6849 | 422141 | 0 | 0 | 0 | 2221951.8978 | 0 | 19614.3504 | 0 | 0 | 0 | 0 | 0 | 0 | 0 | 2689077.7322 | 0 | 0 | 0 | 0 | -77505.9102 | 0 | 561.5951 | 0 | 0 | 0 | 0 | 0 | 0 | 0 | 0 | 0 | 0 | 0
2016-04-09 | 0 | 0 | 0 | 0 | 0 | 401314.9694 | 179382.7106 | 427867 | 0 | 0 | 0 | 2374220.9827 | 0 | 20175.9455 | 0 | 0 | 0 | 0 | 0 | 0 | 0 | 2689066.9759 | 0 | 0 | 0 | 0 | 152269.085 | 0 | 561.5951 | 0 | 0 | 0 | 0 | 0 | 0 | 0 | 0 | 0 | 0 | 0
2016-04-09 01:00 | 0 | 0 | 0 | 0 | 0 | 582645.1247 | 17179.9821 | 426624 | 0 | 0 | 0 | 2546860.4944 | 0 | 20737.5406 | 0 | 0 | 0 | 0 | 0 | 0 | 0 | 2689056.2197 | 0 | 0 | 0 | 0 | 172639.5117 | 0 | 561.5951 | 0 | 0 | 0 | 0 | 0 | 0 | 0 | 0 | 0 | 0 | 0
2016-04-09 02:00 | 0 | 0 | 0 | 0 | 0 | 137476.8755 | 0.091419 | 415274 | 0 | 0 | 0 | 2269063.4613 | 0 | 20737.5406 | 0 | 0 | 0 | 0 | 0 | 0 | 0 | 2689045.4634 | 0 | 0 | 0 | 0 | -277797.0331 | 0 | 0 | 0 | 0 | 0 | 0 | 0 | 0 | 0 | 0 | 0 | 0 | 0
2016-04-09 03:00 | 0 | 0 | 0 | 0 | 0 | 121345.9669 | 0 | 399143 | 0 | 0 | 0 | 1991266.4283 | 0 | 20737.5406 | 0 | 0 | 0 | 0 | 0 | 0 | 0 | 2689034.7073 | 0 | 0 | 0 | 0 | -277797.0331 | 0 | 0 | 0 | 0 | 0 | 0 | 0 | 0 | 0 | 0 | 0 | 0 | 0
2016-04-09 04:00 | 0 | 0 | 0 | 0 | 0 | 103263.9669 | 0 | 381061 | 0 | 0 | 0 | 1713469.3952 | 0 | 20737.5406 | 0 | 0 | 0 | 0 | 0 | 0 | 0 | 2689023.9511 | 0 | 0 | 0 | 0 | -277797.0331 | 0 | 0 | 0 | 0 | 0 | 0 | 0 | 0 | 0 | 0 | 0 | 0 | 0
2016-04-09 05:00 | 0 | 0 | 0 | 0 | 0 | 89250.9669 | 0 | 367048 | 0 | 0 | 0 | 1435672.3622 | 0 | 20737.5406 | 0 | 0 | 0 | 0 | 0 | 0 | 0 | 2689013.195 | 0 | 0 | 0 | 0 | -277797.0331 | 0 | 0 | 0 | 0 | 0 | 0 | 0 | 0 | 0 | 0 | 0 | 0 | 0
2016-04-09 06:00 | 0 | 0 | 0 | 0 | 0 | 582558.1004 | 0 | 356187 | 0 | 0 | 0 | 1662043.4626 | 0 | 20737.5406 | 0 | 0 | 0 | 0 | 0 | 0 | 0 | 2689002.439 | 0 | 0 | 0 | 0 | 226371.1004 | 0 | 0 | 0 | 0 | 0 | 0 | 0 | 0 | 0 | 0 | 0 | 0 | 0
2016-04-09 07:00 | 0 | 0 | 0 | 0 | 0 | 566775.1955 | 0 | 349844 | 0 | 0 | 0 | 1878974.6581 | 0 | 20737.5406 | 0 | 0 | 0 | 0 | 0 | 0 | 0 | 2688991.683 | 0 | 0 | 0 | 0 | 216931.1955 | 0 | 0 | 0 | 0 | 0 | 0 | 0 | 0 | 0 | 0 | 0 | 0 | 0
2016-04-09 08:00 | 0 | 0 | 0 | 0 | 0 | 69565.9669 | 0 | 347363 | 0 | 0 | 0 | 1601177.6251 | 0 | 20737.5406 | 0 | 0 | 0 | 0 | 0 | 0 | 0 | 2688980.927 | 0 | 0 | 0 | 0 | -277797.0331 | 0 | 0 | 0 | 0 | 0 | 0 | 0 | 0 | 0 | 0 | 0 | 0 | 0
2016-04-09 09:00 | 0 | 0 | 0 | 0 | 0 | 73372.9669 | 0 | 351170 | 0 | 0 | 0 | 1323380.592 | 0 | 20737.5406 | 0 | 0 | 0 | 0 | 0 | 0 | 0 | 2688970.1711 | 0 | 0 | 0 | 0 | -277797.0331 | 0 | 0 | 0 | 0 | 0 | 0 | 0 | 0 | 0 | 0 | 0 | 0 | 0
2016-04-09 10:00 | 0 | 0 | 0 | 0 | 0 | 81419.9669 | 0 | 359217 | 0 | 0 | 0 | 1045583.559 | 0 | 20737.5406 | 0 | 0 | 0 | 0 | 0 | 0 | 0 | 2688959.4152 | 0 | 0 | 0 | 0 | -277797.0331 | 0 | 0 | 0 | 0 | 0 | 0 | 0 | 0 | 0 | 0 | 0 | 0 | 0
2016-04-09 11:00 | 0 | 0 | 0 | 0 | 0 | 268118.9809 | 0 | 369960 | 0 | 0 | 0 | 943742.5399 | 0 | 20737.5406 | 0 | 0 | 0 | 0 | 0 | 0 | 0 | 2688948.6594 | 0 | 0 | 0 | 0 | -101841.0191 | 0 | 0 | 0 | 0 | 0 | 0 | 0 | 0 | 0 | 0 | 0 | 0 | 0
2016-04-09 12:00 | 0 | 0 | 0 | 0 | 0 | 105222.5842 | 219.3827 | 383239 | 0 | 0 | 0 | 665945.5068 | 0 | 20737.5406 | 0 | 0 | 0 | 0 | 0 | 0 | 0 | 2688937.9036 | 0 | 0 | 0 | 0 | -277797.0331 | 0 | 0 | 0 | 0 | 0 | 0 | 0 | 0 | 0 | 0 | 0 | 0 | 0
2016-04-09 13:00 | 0 | 0 | 0 | 0 | 0 | 0 | 165986.023 | 394503 | 0 | 0 | 0 | 437428.5299 | 0 | 20737.5406 | 0 | 0 | 0 | 0 | 0 | 0 | 0 | 2688927.1478 | 0 | 0 | 0 | 0 | -228516.977 | 0 | 0 | 0 | 0 | 0 | 0 | 0 | 0 | 0 | 0 | 0 | 0 | 0
2016-04-09 14:00 | 0 | 0 | 0 | 0 | 0 | 0 | 433711.1699 | 402159 | 0 | 0 | 0 | 468980.6998 | 0 | 20737.5406 | 0 | 0 | 0 | 0 | 0 | 0 | 0 | 2688916.3921 | 0 | 0 | 0 | 0 | 31552.1699 | 0 | 0 | 0 | 0 | 0 | 0 | 0 | 0 | 0 | 0 | 0 | 0 | 0
2016-04-09 15:00 | 0 | 0 | 0 | 0 | 0 | 0 | 610705.9533 | 404535 | 0 | 0 | 0 | 676274.8433 | 0 | 19614.3504 | 0 | 0 | 0 | 0 | 0 | 0 | 0 | 2688905.6364 | 0 | 0 | 0 | 0 | 207294.1435 | 0 | 0 | 1123.1902 | 0 | 0 | 0 | 0 | 0 | 0 | 0 | 0 | 0 | 0
2016-04-09 16:00 | 0 | 0 | 0 | 0 | 0 | 0 | 674789.0115 | 403425 | 0 | 0 | 0 | 947638.8548 | 0 | 19614.3504 | 0 | 0 | 0 | 0 | 0 | 0 | 0 | 2688894.8808 | 0 | 0 | 0 | 0 | 271364.0115 | 0 | 0 | 0 | 0 | 0 | 0 | 0 | 0 | 0 | 0 | 0 | 0 | 0
2016-04-09 17:00 | 0 | 0 | 0 | 0 | 0 | 0 | 684571.6023 | 401764 | 0 | 0 | 0 | 1225435.8878 | 0 | 20175.9455 | 0 | 0 | 0 | 0 | 0 | 0 | 0 | 2692443.3046 | 0 | 0 | 0 | 0 | 277797.0331 | 0 | 561.5951 | 0 | 0 | 0 | 0 | 0 | 0 | 0 | 0 | 4448.9742 | 0 | 0
2016-04-09 18:00 | 0 | 0 | 0 | 0 | 0 | 0 | 679404.5374 | 399211 | 0 | 0 | 0 | 1503232.9209 | 0 | 20737.5406 | 0 | 0 | 0 | 0 | 0 | 0 | 0 | 2693900.4622 | 0 | 0 | 0 | 0 | 277797.0331 | 0 | 561.5951 | 0 | 0 | 0 | 0 | 0 | 0 | 0 | 0 | 1834.9093 | 0 | 0
2016-04-09 19:00 | 0 | 0 | 0 | 0 | 0 | 0 | 672444.6728 | 396576 | 0 | 0 | 0 | 1781029.9539 | 0 | 18809.1803 | 0 | 0 | 0 | 0 | 0 | 0 | 0 | 2693889.6866 | 0 | 0 | 0 | 0 | 277797.0331 | 0 | 0 | 1928.3602 | 0 | 0 | 0 | 0 | 0 | 0 | 0 | 0 | 0 | 0
2016-04-09 20:00 | 0 | 0 | 0 | 0 | 0 | 0 | 664588.849 | 396480 | 0 | 0 | 0 | 2057579.213 | 0 | 10368.7703 | 0 | 0 | 0 | 0 | 0 | 0 | 0 | 2693878.9111 | 0 | 0 | 0 | 0 | 276549.259 | 0 | 0 | 8440.41 | 0 | 0 | 0 | 0 | 0 | 0 | 0 | 0 | 0 | 0
2016-04-09 21:00 | 0 | 0 | 0 | 0 | 0 | 0 | 637047.5373 | 396600 | 0 | 0 | 0 | 2308395.5206 | 0 | 0 | 0 | 0 | 0 | 0 | 0 | 0 | 0 | 2693868.1356 | 0 | 0 | 0 | 0 | 250816.3076 | 0 | 0 | 10368.7703 | 0 | 0 | 0 | 0 | 0 | 0 | 0 | 0 | 0 | 0
2016-04-09 22:00 | 0 | 0 | 0 | 0 | 0 | 0 | 575739.1654 | 397334 | 0 | 0 | 0 | 2486800.686 | 0 | 0 | 0 | 0 | 0 | 0 | 0 | 0 | 0 | 2693857.3601 | 0 | 0 | 0 | 0 | 178405.1654 | 0 | 0 | 0 | 0 | 0 | 0 | 0 | 0 | 0 | 0 | 0 | 0 | 0
2016-04-09 23:00 | 0 | 0 | 0 | 0 | 0 | 0 | 460244.8084 | 400185 | 0 | 0 | 0 | 2546860.4944 | 0 | 0 | 0 | 0 | 0 | 0 | 0 | 0 | 0 | 2693846.5847 | 0 | 0 | 0 | 0 | 60059.8084 | 0 | 0 | 0 | 0 | 0 | 0 | 0 | 0 | 0 | 0 | 0 | 0 | 0
2016-04-10 | 0 | 0 | 0 | 0 | 0 | 0 | 263710.873 | 410290 | 0 | 0 | 0 | 2400281.3674 | 0 | 0 | 0 | 0 | 0 | 0 | 0 | 0 | 0 | 2693835.8093 | 0 | 0 | 0 | 0 | -146579.127 | 0 | 0 | 0 | 0 | 0 | 0 | 0 | 0 | 0 | 0 | 0 | 0 | 0
2016-04-10 01:00 | 0 | 0 | 0 | 0 | 0 | 533857.8464 | 25584.2806 | 412863 | 0 | 0 | 0 | 2546860.4944 | 0 | 0 | 0 | 0 | 0 | 0 | 0 | 0 | 0 | 2693825.0339 | 0 | 0 | 0 | 0 | 146579.127 | 0 | 0 | 0 | 0 | 0 | 0 | 0 | 0 | 0 | 0 | 0 | 0 | 0
2016-04-10 02:00 | 0 | 0 | 0 | 0 | 0 | 126507.8435 | 0.12349 | 404305 | 0 | 0 | 0 | 2269063.4613 | 0 | 0 | 0 | 0 | 0 | 0 | 0 | 0 | 0 | 2693814.2586 | 0 | 0 | 0 | 0 | -277797.0331 | 0 | 0 | 0 | 0 | 0 | 0 | 0 | 0 | 0 | 0 | 0 | 0 | 0
2016-04-10 03:00 | 0 | 0 | 0 | 0 | 0 | 113270.9669 | 0 | 391068 | 0 | 0 | 0 | 1991266.4283 | 0 | 0 | 0 | 0 | 0 | 0 | 0 | 0 | 0 | 2693803.4834 | 0 | 0 | 0 | 0 | -277797.0331 | 0 | 0 | 0 | 0 | 0 | 0 | 0 | 0 | 0 | 0 | 0 | 0 | 0
2016-04-10 04:00 | 0 | 0 | 0 | 0 | 0 | 98253.9669 | 0 | 376051 | 0 | 0 | 0 | 1713469.3952 | 0 | 0 | 0 | 0 | 0 | 0 | 0 | 0 | 0 | 2693792.7082 | 0 | 0 | 0 | 0 | -277797.0331 | 0 | 0 | 0 | 0 | 0 | 0 | 0 | 0 | 0 | 0 | 0 | 0 | 0
2016-04-10 05:00 | 0 | 0 | 0 | 0 | 0 | 317800.3981 | 0 | 363926 | 0 | 0 | 0 | 1666782.1983 | 0 | 561.5951 | 0 | 0 | 0 | 0 | 0 | 0 | 0 | 2693781.933 | 0 | 0 | 0 | 0 | -46687.1969 | 0 | 561.5951 | 0 | 0 | 0 | 0 | 0 | 0 | 0 | 0 | 0 | 0 | 0
2016-04-10 06:00 | 0 | 0 | 0 | 0 | 0 | 77385.562 | 0 | 354621 | 0 | 0 | 0 | 1388985.1653 | 0 | 1123.1902 | 0 | 0 | 0 | 0 | 0 | 0 | 0 | 2693771.1579 | 0 | 0 | 0 | 0 | -277797.0331 | 0 | 561.5951 | 0 | 0 | 0 | 0 | 0 | 0 | 0 | 0 | 0 | 0 | 0
2016-04-10 07:00 | 0 | 0 | 0 | 0 | 0 | 71638.0845 | 0 | 348915 | 0 | 0 | 0 | 1111188.1322 | 0 | 1643.3077 | 0 | 0 | 0 | 0 | 0 | 0 | 0 | 2693760.3828 | 0 | 0 | 0 | 0 | -277797.0331 | 0 | 520.1176 | 0 | 0 | 0 | 0 | 0 | 0 | 0 | 0 | 0 | 0 | 0
2016-04-10 08:00 | 0 | 0 | 0 | 0 | 0 | 70079.562 | 0 | 347315 | 0 | 0 | 0 | 833391.0992 | 0 | 2204.9028 | 0 | 0 | 0 | 0 | 0 | 0 | 0 | 2693749.6077 | 0 | 0 | 0 | 0 | -277797.0331 | 0 | 561.5951 | 0 | 0 | 0 | 0 | 0 | 0 | 0 | 0 | 0 | 0 | 0
2016-04-10 09:00 | 0 | 0 | 0 | 0 | 0 | 71156.9669 | 0 | 348954 | 0 | 0 | 0 | 555594.0661 | 0 | 2204.9028 | 0 | 0 | 0 | 0 | 0 | 0 | 0 | 2693738.8327 | 0 | 0 | 0 | 0 | -277797.0331 | 0 | 0 | 0 | 0 | 0 | 0 | 0 | 0 | 0 | 0 | 0 | 0 | 0
2016-04-10 10:00 | 0 | 0 | 0 | 0 | 0 | 77087.9669 | 0 | 354885 | 0 | 0 | 0 | 277797.0331 | 0 | 2204.9028 | 0 | 0 | 0 | 0 | 0 | 0 | 0 | 2693728.0578 | 0 | 0 | 0 | 0 | -277797.0331 | 0 | 0 | 0 | 0 | 0 | 0 | 0 | 0 | 0 | 0 | 0 | 0 | 0
2016-04-10 11:00 | 0 | 0 | 0 | 0 | 0 | 84679.9669 | 0 | 362477 | 0 | 0 | 0 | 0 | 0 | 2204.9028 | 0 | 0 | 0 | 0 | 0 | 0 | 0 | 2693717.2829 | 0 | 0 | 0 | 0 | -277797.0331 | 0 | 0 | 0 | 0 | 0 | 0 | 0 | 0 | 0 | 0 | 0 | 0 | 0
2016-04-10 12:00 | 0 | 0 | 0 | 0 | 0 | 535608.2196 | 455.7995 | 371109 | 0 | 0 | 0 | 164393.4241 | 0 | 2766.4979 | 0 | 0 | 0 | 0 | 0 | 0 | 0 | 2693706.508 | 0 | 0 | 0 | 0 | 164393.4241 | 0 | 561.5951 | 0 | 0 | 0 | 0 | 0 | 0 | 0 | 0 | 0 | 0 | 0
2016-04-10 13:00 | 0 | 0 | 0 | 0 | 0 | 0 | 215272.5759 | 379666 | 0 | 0 | 0 | 0 | 0 | 2766.4979 | 0 | 0 | 0 | 0 | 0 | 0 | 0 | 2693695.7332 | 0 | 0 | 0 | 0 | -164393.4241 | 0 | 0 | 0 | 0 | 0 | 0 | 0 | 0 | 0 | 0 | 0 | 0 | 0
2016-04-10 14:00 | 0 | 0 | 0 | 0 | 0 | 0 | 468633.6215 | 385109 | 0 | 0 | 0 | 82963.0264 | 0 | 3328.093 | 0 | 0 | 0 | 0 | 0 | 0 | 0 | 2693684.9584 | 0 | 0 | 0 | 0 | 82963.0264 | 0 | 561.5951 | 0 | 0 | 0 | 0 | 0 | 0 | 0 | 0 | 0 | 0 | 0
2016-04-10 15:00 | 0 | 0 | 0 | 0 | 0 | 0 | 642908.7346 | 386806 | 0 | 0 | 0 | 338504.1659 | 0 | 3889.6881 | 0 | 0 | 0 | 0 | 0 | 0 | 0 | 2693674.1837 | 0 | 0 | 0 | 0 | 255541.1395 | 0 | 561.5951 | 0 | 0 | 0 | 0 | 0 | 0 | 0 | 0 | 0 | 0 | 0
2016-04-10 16:00 | 0 | 0 | 0 | 0 | 0 | 0 | 682683.0372 | 388802 | 0 | 0 | 0 | 616301.199 | 0 | 4451.2832 | 0 | 0 | 0 | 0 | 0 | 0 | 0 | 2706081.3362 | 0 | 0 | 0 | 0 | 277797.0331 | 0 | 561.5951 | 0 | 0 | 0 | 0 | 0 | 0 | 0 | 0 | 15522.409 | 0 | 0
2016-04-10 17:00 | 0 | 0 | 0 | 0 | 0 | 0 | 682763.0372 | 388882 | 0 | 0 | 0 | 894098.232 | 0 | 5012.8782 | 0 | 0 | 0 | 0 | 0 | 0 | 0 | 2718488.4391 | 0 | 0 | 0 | 0 | 277797.0331 | 0 | 561.5951 | 0 | 0 | 0 | 0 | 0 | 0 | 0 | 0 | 15522.409 | 0 | 0
2016-04-10 18:00 | 0 | 0 | 0 | 0 | 0 | 0 | 682666.0372 | 388785 | 0 | 0 | 0 | 1171895.2651 | 0 | 5574.4733 | 0 | 0 | 0 | 0 | 0 | 0 | 0 | 2730895.4923 | 0 | 0 | 0 | 0 | 277797.0331 | 0 | 561.5951 | 0 | 0 | 0 | 0 | 0 | 0 | 0 | 0 | 15522.409 | 0 | 0
2016-04-10 19:00 | 0 | 0 | 0 | 0 | 0 | 0 | 658253.4408 | 388616 | 0 | 0 | 0 | 1440971.1108 | 0 | 6136.0684 | 0 | 0 | 0 | 0 | 0 | 0 | 0 | 2730884.5688 | 0 | 0 | 0 | 0 | 269075.8457 | 0 | 561.5951 | 0 | 0 | 0 | 0 | 0 | 0 | 0 | 0 | 0 | 0 | 0
2016-04-10 20:00 | 0 | 0 | 0 | 0 | 0 | 0 | 630340.546 | 391078 | 0 | 0 | 0 | 1679672.0617 | 0 | 6697.6635 | 0 | 0 | 0 | 0 | 0 | 0 | 0 | 2730873.6452 | 0 | 0 | 0 | 0 | 238700.9509 | 0 | 561.5951 | 0 | 0 | 0 | 0 | 0 | 0 | 0 | 0 | 0 | 0 | 0
2016-04-10 21:00 | 0 | 0 | 0 | 0 | 0 | 0 | 581280.8995 | 395313 | 0 | 0 | 0 | 1865078.3662 | 0 | 7259.2586 | 0 | 0 | 0 | 0 | 0 | 0 | 0 | 2730862.7217 | 0 | 0 | 0 | 0 | 185406.3045 | 0 | 561.5951 | 0 | 0 | 0 | 0 | 0 | 0 | 0 | 0 | 0 | 0 | 0
2016-04-10 22:00 | 0 | 0 | 0 | 0 | 0 | 0 | 495999.369 | 399719 | 0 | 0 | 0 | 1960797.1401 | 0 | 7820.8537 | 0 | 0 | 0 | 0 | 0 | 0 | 0 | 2730851.7983 | 0 | 0 | 0 | 0 | 95718.7739 | 0 | 561.5951 | 0 | 0 | 0 | 0 | 0 | 0 | 0 | 0 | 0 | 0 | 0
2016-04-10 23:00 | 0 | 0 | 0 | 0 | 0 | 0 | 376293.0999 | 405711 | 0 | 0 | 0 | 1930817.6449 | 0 | 8382.4487 | 0 | 0 | 0 | 0 | 0 | 0 | 0 | 2730840.8749 | 0 | 0 | 0 | 0 | -29979.4952 | 0 | 561.5951 | 0 | 0 | 0 | 0 | 0 | 0 | 0 | 0 | 0 | 0 | 0
2016-04-11 | 0 | 0 | 0 | 0 | 0 | 240472.9324 | 203240.3173 | 416358 | 0 | 0 | 0 | 1957611.2995 | 0 | 8944.0438 | 0 | 0 | 0 | 0 | 0 | 0 | 0 | 2730829.9515 | 0 | 0 | 0 | 0 | 26793.6546 | 0 | 561.5951 | 0 | 0 | 0 | 0 | 0 | 0 | 0 | 0 | 0 | 0 | 0
2016-04-11 01:00 | 0 | 0 | 0 | 0 | 0 | 652776.3383 | 40958.2898 | 415376 | 0 | 0 | 0 | 2235408.3326 | 0 | 9505.6389 | 0 | 0 | 0 | 0 | 0 | 0 | 0 | 2730819.0282 | 0 | 0 | 0 | 0 | 277797.0331 | 0 | 561.5951 | 0 | 0 | 0 | 0 | 0 | 0 | 0 | 0 | 0 | 0 | 0
2016-04-11 02:00 | 0 | 0 | 0 | 0 | 0 | 123711.1844 | 1.7826 | 401510 | 0 | 0 | 0 | 1957611.2995 | 0 | 9505.6389 | 0 | 0 | 0 | 0 | 0 | 0 | 0 | 2730808.1049 | 0 | 0 | 0 | 0 | -277797.0331 | 0 | 0 | 0 | 0 | 0 | 0 | 0 | 0 | 0 | 0 | 0 | 0 | 0
2016-04-11 03:00 | 0 | 0 | 0 | 0 | 0 | 105996.9669 | 0 | 383794 | 0 | 0 | 0 | 1679814.2664 | 0 | 9505.6389 | 0 | 0 | 0 | 0 | 0 | 0 | 0 | 2730797.1817 | 0 | 0 | 0 | 0 | -277797.0331 | 0 | 0 | 0 | 0 | 0 | 0 | 0 | 0 | 0 | 0 | 0 | 0 | 0
2016-04-11 04:00 | 0 | 0 | 0 | 0 | 0 | 87436.9669 | 0 | 365234 | 0 | 0 | 0 | 1402017.2334 | 0 | 9505.6389 | 0 | 0 | 0 | 0 | 0 | 0 | 0 | 2730786.2585 | 0 | 0 | 0 | 0 | -277797.0331 | 0 | 0 | 0 | 0 | 0 | 0 | 0 | 0 | 0 | 0 | 0 | 0 | 0
2016-04-11 05:00 | 0 | 0 | 0 | 0 | 0 | 72626.9669 | 0 | 350424 | 0 | 0 | 0 | 1124220.2003 | 0 | 9505.6389 | 0 | 0 | 0 | 0 | 0 | 0 | 0 | 2730775.3353 | 0 | 0 | 0 | 0 | -277797.0331 | 0 | 0 | 0 | 0 | 0 | 0 | 0 | 0 | 0 | 0 | 0 | 0 | 0
2016-04-11 06:00 | 0 | 0 | 0 | 0 | 0 | 605211.9649 | 0 | 340447 | 0 | 0 | 0 | 1388985.1653 | 0 | 9505.6389 | 0 | 0 | 0 | 0 | 0 | 0 | 0 | 2730764.4122 | 0 | 0 | 0 | 0 | 264764.9649 | 0 | 0 | 0 | 0 | 0 | 0 | 0 | 0 | 0 | 0 | 0 | 0 | 0
2016-04-11 07:00 | 0 | 0 | 0 | 0 | 0 | 57947.562 | 0 | 335183 | 0 | 0 | 0 | 1111188.1322 | 0 | 10067.234 | 0 | 0 | 0 | 0 | 0 | 0 | 0 | 2730753.4892 | 0 | 0 | 0 | 0 | -277797.0331 | 0 | 561.5951 | 0 | 0 | 0 | 0 | 0 | 0 | 0 | 0 | 0 | 0 | 0
2016-04-11 08:00 | 0 | 0 | 0 | 0 | 0 | 59983.562 | 0 | 337219 | 0 | 0 | 0 | 833391.0992 | 0 | 10628.8291 | 0 | 0 | 0 | 0 | 0 | 0 | 0 | 2730742.5662 | 0 | 0 | 0 | 0 | -277797.0331 | 0 | 561.5951 | 0 | 0 | 0 | 0 | 0 | 0 | 0 | 0 | 0 | 0 | 0
2016-04-11 09:00 | 0 | 0 | 0 | 0 | 0 | 71492.562 | 0 | 348728 | 0 | 0 | 0 | 555594.0661 | 0 | 11190.4242 | 0 | 0 | 0 | 0 | 0 | 0 | 0 | 2730731.6432 | 0 | 0 | 0 | 0 | -277797.0331 | 0 | 561.5951 | 0 | 0 | 0 | 0 | 0 | 0 | 0 | 0 | 0 | 0 | 0
2016-04-11 10:00 | 0 | 0 | 0 | 0 | 0 | 99096.562 | 0 | 376332 | 0 | 0 | 0 | 277797.0331 | 0 | 11752.0192 | 0 | 0 | 0 | 0 | 0 | 0 | 0 | 2730720.7203 | 0 | 0 | 0 | 0 | -277797.0331 | 0 | 561.5951 | 0 | 0 | 0 | 0 | 0 | 0 | 0 | 0 | 0 | 0 | 0
2016-04-11 11:00 | 0 | 0 | 0 | 0 | 0 | 125024.562 | 0 | 402260 | 0 | 0 | 0 | 0 | 0 | 12313.6143 | 0 | 0 | 0 | 0 | 0 | 0 | 0 | 2730709.7974 | 0 | 0 | 0 | 0 | -277797.0331 | 0 | 561.5951 | 0 | 0 | 0 | 0 | 0 | 0 | 0 | 0 | 0 | 0 | 0
2016-04-11 12:00 | 0 | 0 | 0 | 0 | 0 | 427239.2057 | 372.3539 | 414026 | 0 | 0 | 0 | 13023.9645 | 0 | 12875.2094 | 0 | 0 | 0 | 0 | 0 | 0 | 0 | 2730698.8746 | 0 | 0 | 0 | 0 | 13023.9645 | 0 | 561.5951 | 0 | 0 | 0 | 0 | 0 | 0 | 0 | 0 | 0 | 0 | 0
2016-04-11 13:00 | 0 | 0 | 0 | 0 | 0 | 206334.8812 | 202418.7494 | 421216 | 0 | 0 | 0 | 0 | 0 | 13436.8045 | 0 | 0 | 0 | 0 | 0 | 0 | 0 | 2730687.9518 | 0 | 0 | 0 | 0 | -13023.9645 | 0 | 561.5951 | 0 | 0 | 0 | 0 | 0 | 0 | 0 | 0 | 0 | 0 | 0
2016-04-11 14:00 | 0 | 0 | 0 | 0 | 0 | 0 | 479290.3344 | 427489 | 0 | 0 | 0 | 51239.7393 | 0 | 13998.3996 | 0 | 0 | 0 | 0 | 0 | 0 | 0 | 2730677.029 | 0 | 0 | 0 | 0 | 51239.7393 | 0 | 561.5951 | 0 | 0 | 0 | 0 | 0 | 0 | 0 | 0 | 0 | 0 | 0
2016-04-11 15:00 | 0 | 0 | 0 | 0 | 0 | 0 | 670242.572 | 430492 | 0 | 0 | 0 | 290428.7162 | 0 | 14559.9947 | 0 | 0 | 0 | 0 | 0 | 0 | 0 | 2730666.1063 | 0 | 0 | 0 | 0 | 239188.9769 | 0 | 561.5951 | 0 | 0 | 0 | 0 | 0 | 0 | 0 | 0 | 0 | 0 | 0
2016-04-11 16:00 | 0 | 0 | 0 | 0 | 0 | 0 | 724602.0372 | 430721 | 0 | 0 | 0 | 568225.7492 | 0 | 15121.5898 | 0 | 0 | 0 | 0 | 0 | 0 | 0 | 2743073.1109 | 0 | 0 | 0 | 0 | 277797.0331 | 0 | 561.5951 | 0 | 0 | 0 | 0 | 0 | 0 | 0 | 0 | 15522.409 | 0 | 0
2016-04-11 17:00 | 0 | 0 | 0 | 0 | 0 | 0 | 725015.0372 | 431134 | 0 | 0 | 0 | 846022.7823 | 0 | 15683.1848 | 0 | 0 | 0 | 0 | 0 | 0 | 0 | 2755480.0658 | 0 | 0 | 0 | 0 | 277797.0331 | 0 | 561.5951 | 0 | 0 | 0 | 0 | 0 | 0 | 0 | 0 | 15522.409 | 0 | 0
2016-04-11 18:00 | 0 | 0 | 0 | 0 | 0 | 0 | 725362.0372 | 431481 | 0 | 0 | 0 | 1123819.8153 | 0 | 16244.7799 | 0 | 0 | 0 | 0 | 0 | 0 | 0 | 2767886.9711 | 0 | 0 | 0 | 0 | 277797.0331 | 0 | 561.5951 | 0 | 0 | 0 | 0 | 0 | 0 | 0 | 0 | 15522.409 | 0 | 0
2016-04-11 19:00 | 0 | 0 | 0 | 0 | 0 | 0 | 719187.8685 | 431842 | 0 | 0 | 0 | 1401616.8484 | 0 | 16806.375 | 0 | 0 | 0 | 0 | 0 | 0 | 0 | 2775065.6918 | 0 | 0 | 0 | 0 | 277797.0331 | 0 | 561.5951 | 0 | 0 | 0 | 0 | 0 | 0 | 0 | 0 | 8987.2404 | 0 | 0
2016-04-11 20:00 | 0 | 0 | 0 | 0 | 0 | 0 | 714275.4157 | 432855 | 0 | 0 | 0 | 1679413.8814 | 0 | 17367.9701 | 0 | 0 | 0 | 0 | 0 | 0 | 0 | 2777504.0216 | 0 | 0 | 0 | 0 | 277797.0331 | 0 | 561.5951 | 0 | 0 | 0 | 0 | 0 | 0 | 0 | 0 | 3061.7875 | 0 | 0
2016-04-11 21:00 | 0 | 0 | 0 | 0 | 0 | 0 | 697740.1527 | 434795 | 0 | 0 | 0 | 1941797.439 | 0 | 17929.5652 | 0 | 0 | 0 | 0 | 0 | 0 | 0 | 2777492.9116 | 0 | 0 | 0 | 0 | 262383.5576 | 0 | 561.5951 | 0 | 0 | 0 | 0 | 0 | 0 | 0 | 0 | 0 | 0 | 0
2016-04-11 22:00 | 0 | 0 | 0 | 0 | 0 | 0 | 653402.4302 | 434879 | 0 | 0 | 0 | 2159759.2741 | 0 | 18491.1603 | 0 | 0 | 0 | 0 | 0 | 0 | 0 | 2777481.8016 | 0 | 0 | 0 | 0 | 217961.8351 | 0 | 561.5951 | 0 | 0 | 0 | 0 | 0 | 0 | 0 | 0 | 0 | 0 | 0
2016-04-11 23:00 | 0 | 0 | 0 | 0 | 0 | 0 | 544883.4394 | 435622 | 0 | 0 | 0 | 2268459.1184 | 0 | 19052.7553 | 0 | 0 | 0 | 0 | 0 | 0 | 0 | 2777470.6917 | 0 | 0 | 0 | 0 | 108699.8443 | 0 | 561.5951 | 0 | 0 | 0 | 0 | 0 | 0 | 0 | 0 | 0 | 0 | 0
2016-04-12 | 0 | 0 | 0 | 0 | 0 | 0 | 341844.437 | 440493 | 0 | 0 | 0 | 2169248.9604 | 0 | 19614.3504 | 0 | 0 | 0 | 0 | 0 | 0 | 0 | 2777459.5818 | 0 | 0 | 0 | 0 | -99210.1581 | 0 | 561.5951 | 0 | 0 | 0 | 0 | 0 | 0 | 0 | 0 | 0 | 0 | 0
2016-04-12 01:00 | 0 | 0 | 0 | 0 | 0 | 89174.7127 | 69979.8493 | 436390 | 0 | 0 | 0 | 1891451.9273 | 0 | 20175.9455 | 0 | 0 | 0 | 0 | 0 | 0 | 0 | 2777448.4719 | 0 | 0 | 0 | 0 | -277797.0331 | 0 | 561.5951 | 0 | 0 | 0 | 0 | 0 | 0 | 0 | 0 | 0 | 0 | 0
2016-04-12 02:00 | 0 | 0 | 0 | 0 | 0 | 530297.6823 | 19.8175 | 419168 | 0 | 0 | 0 | 2002039.832 | 0 | 20737.5406 | 0 | 0 | 0 | 0 | 0 | 0 | 0 | 2777437.3622 | 0 | 0 | 0 | 0 | 110587.9047 | 0 | 561.5951 | 0 | 0 | 0 | 0 | 0 | 0 | 0 | 0 | 0 | 0 | 0
2016-04-12 03:00 | 0 | 0 | 0 | 0 | 0 | 529704.751 | 0 | 396397 | 0 | 0 | 0 | 2135347.583 | 0 | 20737.5406 | 0 | 0 | 0 | 0 | 0 | 0 | 0 | 2777426.2524 | 0 | 0 | 0 | 0 | 133307.751 | 0 | 0 | 0 | 0 | 0 | 0 | 0 | 0 | 0 | 0 | 0 | 0 | 0
2016-04-12 04:00 | 0 | 0 | 0 | 0 | 0 | 97566.9669 | 0 | 375364 | 0 | 0 | 0 | 1857550.5499 | 0 | 20737.5406 | 0 | 0 | 0 | 0 | 0 | 0 | 0 | 2777415.1427 | 0 | 0 | 0 | 0 | -277797.0331 | 0 | 0 | 0 | 0 | 0 | 0 | 0 | 0 | 0 | 0 | 0 | 0 | 0
2016-04-12 05:00 | 0 | 0 | 0 | 0 | 0 | 79875.9669 | 0 | 357673 | 0 | 0 | 0 | 1579753.5169 | 0 | 20737.5406 | 0 | 0 | 0 | 0 | 0 | 0 | 0 | 2777404.033 | 0 | 0 | 0 | 0 | -277797.0331 | 0 | 0 | 0 | 0 | 0 | 0 | 0 | 0 | 0 | 0 | 0 | 0 | 0
2016-04-12 06:00 | 0 | 0 | 0 | 0 | 0 | 67884.9669 | 0 | 345682 | 0 | 0 | 0 | 1301956.4838 | 0 | 20737.5406 | 0 | 0 | 0 | 0 | 0 | 0 | 0 | 2777392.9234 | 0 | 0 | 0 | 0 | -277797.0331 | 0 | 0 | 0 | 0 | 0 | 0 | 0 | 0 | 0 | 0 | 0 | 0 | 0
2016-04-12 07:00 | 0 | 0 | 0 | 0 | 0 | 61603.9669 | 0 | 339401 | 0 | 0 | 0 | 1024159.4508 | 0 | 20737.5406 | 0 | 0 | 0 | 0 | 0 | 0 | 0 | 2777381.8138 | 0 | 0 | 0 | 0 | -277797.0331 | 0 | 0 | 0 | 0 | 0 | 0 | 0 | 0 | 0 | 0 | 0 | 0 | 0
2016-04-12 08:00 | 0 | 0 | 0 | 0 | 0 | 418483.306 | 0 | 339616 | 0 | 0 | 0 | 1103026.7567 | 0 | 20737.5406 | 0 | 0 | 0 | 0 | 0 | 0 | 0 | 2777370.7043 | 0 | 0 | 0 | 0 | 78867.306 | 0 | 0 | 0 | 0 | 0 | 0 | 0 | 0 | 0 | 0 | 0 | 0 | 0
2016-04-12 09:00 | 0 | 0 | 0 | 0 | 0 | 72016.9669 | 0 | 349814 | 0 | 0 | 0 | 825229.7237 | 0 | 20737.5406 | 0 | 0 | 0 | 0 | 0 | 0 | 0 | 2777359.5948 | 0 | 0 | 0 | 0 | -277797.0331 | 0 | 0 | 0 | 0 | 0 | 0 | 0 | 0 | 0 | 0 | 0 | 0 | 0
2016-04-12 10:00 | 0 | 0 | 0 | 0 | 0 | 99071.9669 | 0 | 376869 | 0 | 0 | 0 | 547432.6906 | 0 | 20737.5406 | 0 | 0 | 0 | 0 | 0 | 0 | 0 | 2777348.4854 | 0 | 0 | 0 | 0 | -277797.0331 | 0 | 0 | 0 | 0 | 0 | 0 | 0 | 0 | 0 | 0 | 0 | 0 | 0
2016-04-12 11:00 | 0 | 0 | 0 | 0 | 0 | 124985.9669 | 0 | 402783 | 0 | 0 | 0 | 269635.6576 | 0 | 20737.5406 | 0 | 0 | 0 | 0 | 0 | 0 | 0 | 2777337.376 | 0 | 0 | 0 | 0 | -277797.0331 | 0 | 0 | 0 | 0 | 0 | 0 | 0 | 0 | 0 | 0 | 0 | 0 | 0
2016-04-12 12:00 | 0 | 0 | 0 | 0 | 0 | 370765.9843 | 889.9781 | 414108 | 0 | 0 | 0 | 227183.62 | 0 | 20737.5406 | 0 | 0 | 0 | 0 | 0 | 0 | 0 | 2777326.2667 | 0 | 0 | 0 | 0 | -42452.0376 | 0 | 0 | 0 | 0 | 0 | 0 | 0 | 0 | 0 | 0 | 0 | 0 | 0
2016-04-12 13:00 | 0 | 0 | 0 | 0 | 0 | 237310.5992 | 177902.7775 | 420206 | 0 | 0 | 0 | 222190.9967 | 0 | 20737.5406 | 0 | 0 | 0 | 0 | 0 | 0 | 0 | 2777315.1574 | 0 | 0 | 0 | 0 | -4992.6233 | 0 | 0 | 0 | 0 | 0 | 0 | 0 | 0 | 0 | 0 | 0 | 0 | 0
2016-04-12 14:00 | 0 | 0 | 0 | 0 | 0 | 0 | 495200.8501 | 426478 | 0 | 0 | 0 | 292037.037 | 0 | 19614.3504 | 0 | 0 | 0 | 0 | 0 | 0 | 0 | 2777304.0481 | 0 | 0 | 0 | 0 | 69846.0403 | 0 | 0 | 1123.1902 | 0 | 0 | 0 | 0 | 0 | 0 | 0 | 0 | 0 | 0
2016-04-12 15:00 | 0 | 0 | 0 | 0 | 0 | 0 | 666489.9748 | 428627 | 0 | 0 | 0 | 529900.0117 | 0 | 19614.3504 | 0 | 0 | 0 | 0 | 0 | 0 | 0 | 2777292.9389 | 0 | 0 | 0 | 0 | 237862.9748 | 0 | 0 | 0 | 0 | 0 | 0 | 0 | 0 | 0 | 0 | 0 | 0 | 0
2016-04-12 16:00 | 0 | 0 | 0 | 0 | 0 | 0 | 722682.0372 | 428801 | 0 | 0 | 0 | 807697.0448 | 0 | 20175.9455 | 0 | 0 | 0 | 0 | 0 | 0 | 0 | 2789699.7569 | 0 | 0 | 0 | 0 | 277797.0331 | 0 | 561.5951 | 0 | 0 | 0 | 0 | 0 | 0 | 0 | 0 | 15522.409 | 0 | 0
2016-04-12 17:00 | 0 | 0 | 0 | 0 | 0 | 0 | 717508.3821 | 429079 | 0 | 0 | 0 | 1085494.0778 | 0 | 20737.5406 | 0 | 0 | 0 | 0 | 0 | 0 | 0 | 2797745.2013 | 0 | 0 | 0 | 0 | 277797.0331 | 0 | 561.5951 | 0 | 0 | 0 | 0 | 0 | 0 | 0 | 0 | 10070.7539 | 0 | 0
2016-04-12 18:00 | 0 | 0 | 0 | 0 | 0 | 0 | 700637.9912 | 428016 | 0 | 0 | 0 | 1358116.069 | 0 | 20737.5406 | 0 | 0 | 0 | 0 | 0 | 0 | 0 | 2797734.0103 | 0 | 0 | 0 | 0 | 272621.9912 | 0 | 0 | 0 | 0 | 0 | 0 | 0 | 0 | 0 | 0 | 0 | 0 | 0
2016-04-12 19:00 | 0 | 0 | 0 | 0 | 0 | 0 | 683436.8691 | 426659 | 0 | 0 | 0 | 1614893.9382 | 0 | 20737.5406 | 0 | 0 | 0 | 0 | 0 | 0 | 0 | 2797722.8194 | 0 | 0 | 0 | 0 | 256777.8691 | 0 | 0 | 0 | 0 | 0 | 0 | 0 | 0 | 0 | 0 | 0 | 0 | 0
2016-04-12 20:00 | 0 | 0 | 0 | 0 | 0 | 0 | 669866.5842 | 426407 | 0 | 0 | 0 | 1858353.5224 | 0 | 20737.5406 | 0 | 0 | 0 | 0 | 0 | 0 | 0 | 2797711.6285 | 0 | 0 | 0 | 0 | 243459.5842 | 0 | 0 | 0 | 0 | 0 | 0 | 0 | 0 | 0 | 0 | 0 | 0 | 0
2016-04-12 21:00 | 0 | 0 | 0 | 0 | 0 | 0 | 643765.725 | 426789 | 0 | 0 | 0 | 2075330.2474 | 0 | 20737.5406 | 0 | 0 | 0 | 0 | 0 | 0 | 0 | 2797700.4376 | 0 | 0 | 0 | 0 | 216976.725 | 0 | 0 | 0 | 0 | 0 | 0 | 0 | 0 | 0 | 0 | 0 | 0 | 0
2016-04-12 22:00 | 0 | 0 | 0 | 0 | 0 | 0 | 597564.1616 | 425314 | 0 | 0 | 0 | 2247580.409 | 0 | 20737.5406 | 0 | 0 | 0 | 0 | 0 | 0 | 0 | 2797689.2468 | 0 | 0 | 0 | 0 | 172250.1616 | 0 | 0 | 0 | 0 | 0 | 0 | 0 | 0 | 0 | 0 | 0 | 0 | 0
2016-04-12 23:00 | 0 | 0 | 0 | 0 | 0 | 0 | 496822.5302 | 426837 | 0 | 0 | 0 | 2317565.9392 | 0 | 20737.5406 | 0 | 0 | 0 | 0 | 0 | 0 | 0 | 2797678.0561 | 0 | 0 | 0 | 0 | 69985.5302 | 0 | 0 | 0 | 0 | 0 | 0 | 0 | 0 | 0 | 0 | 0 | 0 | 0
2016-04-13 | 0 | 0 | 0 | 0 | 0 | 160660.9206 | 336843.9477 | 437655 | 0 | 0 | 0 | 2377415.8075 | 0 | 20737.5406 | 0 | 0 | 0 | 0 | 0 | 0 | 0 | 2797666.8653 | 0 | 0 | 0 | 0 | 59849.8683 | 0 | 0 | 0 | 0 | 0 | 0 | 0 | 0 | 0 | 0 | 0 | 0 | 0
2016-04-13 01:00 | 0 | 0 | 0 | 0 | 0 | 521083.5653 | 85322.1216 | 436961 | 0 | 0 | 0 | 2546860.4944 | 0 | 20737.5406 | 0 | 0 | 0 | 0 | 0 | 0 | 0 | 2797655.6747 | 0 | 0 | 0 | 0 | 169444.6869 | 0 | 0 | 0 | 0 | 0 | 0 | 0 | 0 | 0 | 0 | 0 | 0 | 0
2016-04-13 02:00 | 0 | 0 | 0 | 0 | 0 | 142177.6515 | 20.3154 | 419995 | 0 | 0 | 0 | 2269063.4613 | 0 | 20737.5406 | 0 | 0 | 0 | 0 | 0 | 0 | 0 | 2797644.4841 | 0 | 0 | 0 | 0 | -277797.0331 | 0 | 0 | 0 | 0 | 0 | 0 | 0 | 0 | 0 | 0 | 0 | 0 | 0
2016-04-13 03:00 | 0 | 0 | 0 | 0 | 0 | 119440.9669 | 0 | 397238 | 0 | 0 | 0 | 1991266.4283 | 0 | 20737.5406 | 0 | 0 | 0 | 0 | 0 | 0 | 0 | 2797633.2935 | 0 | 0 | 0 | 0 | -277797.0331 | 0 | 0 | 0 | 0 | 0 | 0 | 0 | 0 | 0 | 0 | 0 | 0 | 0
2016-04-13 04:00 | 0 | 0 | 0 | 0 | 0 | 98397.9669 | 0 | 376195 | 0 | 0 | 0 | 1713469.3952 | 0 | 20737.5406 | 0 | 0 | 0 | 0 | 0 | 0 | 0 | 2797622.1029 | 0 | 0 | 0 | 0 | -277797.0331 | 0 | 0 | 0 | 0 | 0 | 0 | 0 | 0 | 0 | 0 | 0 | 0 | 0
2016-04-13 05:00 | 0 | 0 | 0 | 0 | 0 | 82821.9669 | 0 | 360619 | 0 | 0 | 0 | 1435672.3622 | 0 | 20737.5406 | 0 | 0 | 0 | 0 | 0 | 0 | 0 | 2797610.9125 | 0 | 0 | 0 | 0 | -277797.0331 | 0 | 0 | 0 | 0 | 0 | 0 | 0 | 0 | 0 | 0 | 0 | 0 | 0
2016-04-13 06:00 | 0 | 0 | 0 | 0 | 0 | 71960.9669 | 0 | 349758 | 0 | 0 | 0 | 1157875.3291 | 0 | 20737.5406 | 0 | 0 | 0 | 0 | 0 | 0 | 0 | 2797599.722 | 0 | 0 | 0 | 0 | -277797.0331 | 0 | 0 | 0 | 0 | 0 | 0 | 0 | 0 | 0 | 0 | 0 | 0 | 0
2016-04-13 07:00 | 0 | 0 | 0 | 0 | 0 | 66206.9669 | 0 | 344004 | 0 | 0 | 0 | 880078.2961 | 0 | 20737.5406 | 0 | 0 | 0 | 0 | 0 | 0 | 0 | 2797588.5316 | 0 | 0 | 0 | 0 | -277797.0331 | 0 | 0 | 0 | 0 | 0 | 0 | 0 | 0 | 0 | 0 | 0 | 0 | 0
2016-04-13 08:00 | 0 | 0 | 0 | 0 | 0 | 65936.9669 | 0 | 343734 | 0 | 0 | 0 | 602281.263 | 0 | 20737.5406 | 0 | 0 | 0 | 0 | 0 | 0 | 0 | 2797577.3413 | 0 | 0 | 0 | 0 | -277797.0331 | 0 | 0 | 0 | 0 | 0 | 0 | 0 | 0 | 0 | 0 | 0 | 0 | 0
2016-04-13 09:00 | 0 | 0 | 0 | 0 | 0 | 77449.9669 | 0 | 355247 | 0 | 0 | 0 | 324484.23 | 0 | 20737.5406 | 0 | 0 | 0 | 0 | 0 | 0 | 0 | 2797566.151 | 0 | 0 | 0 | 0 | -277797.0331 | 0 | 0 | 0 | 0 | 0 | 0 | 0 | 0 | 0 | 0 | 0 | 0 | 0
2016-04-13 10:00 | 0 | 0 | 0 | 0 | 0 | 420287.0199 | 0 | 383845 | 0 | 0 | 0 | 360926.2499 | 0 | 20737.5406 | 0 | 0 | 0 | 0 | 0 | 0 | 0 | 2797554.9607 | 0 | 0 | 0 | 0 | 36442.0199 | 0 | 0 | 0 | 0 | 0 | 0 | 0 | 0 | 0 | 0 | 0 | 0 | 0
2016-04-13 11:00 | 0 | 0 | 0 | 0 | 0 | 392101.3938 | 0 | 408309 | 0 | 0 | 0 | 355087.414 | 0 | 10368.7703 | 0 | 0 | 0 | 0 | 0 | 0 | 0 | 2797543.7705 | 0 | 0 | 0 | 0 | -5838.8359 | 0 | 0 | 10368.7703 | 0 | 0 | 0 | 0 | 0 | 0 | 0 | 0 | 0 | 0
2016-04-13 12:00 | 0 | 0 | 0 | 0 | 0 | 252051.0511 | 2010.8739 | 416018 | 0 | 0 | 0 | 193131.339 | 0 | 10368.7703 | 0 | 0 | 0 | 0 | 0 | 0 | 0 | 2797532.5803 | 0 | 0 | 0 | 0 | -161956.0751 | 0 | 0 | 0 | 0 | 0 | 0 | 0 | 0 | 0 | 0 | 0 | 0 | 0
2016-04-13 13:00 | 0 | 0 | 0 | 0 | 0 | 0 | 220748.7102 | 419496 | 0 | 0 | 0 | 0 | 0 | 4752.8195 | 0 | 0 | 0 | 0 | 0 | 0 | 0 | 2797521.3902 | 0 | 0 | 0 | 0 | -193131.339 | 0 | 0 | 5615.9508 | 0 | 0 | 0 | 0 | 0 | 0 | 0 | 0 | 0 | 0
2016-04-13 14:00 | 0 | 0 | 0 | 0 | 0 | 0 | 558267.2685 | 422022 | 0 | 0 | 0 | 135683.6734 | 0 | 5314.4145 | 0 | 0 | 0 | 0 | 0 | 0 | 0 | 2797510.2001 | 0 | 0 | 0 | 0 | 135683.6734 | 0 | 561.5951 | 0 | 0 | 0 | 0 | 0 | 0 | 0 | 0 | 0 | 0 | 0
2016-04-13 15:00 | 0 | 0 | 0 | 0 | 0 | 0 | 716558.0372 | 422677 | 0 | 0 | 0 | 413480.7065 | 0 | 5876.0096 | 0 | 0 | 0 | 0 | 0 | 0 | 0 | 2809916.9373 | 0 | 0 | 0 | 0 | 277797.0331 | 0 | 561.5951 | 0 | 0 | 0 | 0 | 0 | 0 | 0 | 0 | 15522.409 | 0 | 0
2016-04-13 16:00 | 0 | 0 | 0 | 0 | 0 | 0 | 715516.0372 | 421635 | 0 | 0 | 0 | 691277.7395 | 0 | 6437.6047 | 0 | 0 | 0 | 0 | 0 | 0 | 0 | 2822323.6248 | 0 | 0 | 0 | 0 | 277797.0331 | 0 | 561.5951 | 0 | 0 | 0 | 0 | 0 | 0 | 0 | 0 | 15522.409 | 0 | 0
2016-04-13 17:00 | 0 | 0 | 0 | 0 | 0 | 0 | 715302.0372 | 421421 | 0 | 0 | 0 | 969074.7726 | 0 | 6999.1998 | 0 | 0 | 0 | 0 | 0 | 0 | 0 | 2834730.2627 | 0 | 0 | 0 | 0 | 277797.0331 | 0 | 561.5951 | 0 | 0 | 0 | 0 | 0 | 0 | 0 | 0 | 15522.409 | 0 | 0
2016-04-13 18:00 | 0 | 0 | 0 | 0 | 0 | 0 | 714199.0372 | 420318 | 0 | 0 | 0 | 1246871.8056 | 0 | 7560.7949 | 0 | 0 | 0 | 0 | 0 | 0 | 0 | 2847136.851 | 0 | 0 | 0 | 0 | 277797.0331 | 0 | 561.5951 | 0 | 0 | 0 | 0 | 0 | 0 | 0 | 0 | 15522.409 | 0 | 0
2016-04-13 19:00 | 0 | 0 | 0 | 0 | 0 | 0 | 713028.0372 | 419147 | 0 | 0 | 0 | 1524668.8387 | 0 | 8122.39 | 0 | 0 | 0 | 0 | 0 | 0 | 0 | 2859543.3897 | 0 | 0 | 0 | 0 | 277797.0331 | 0 | 561.5951 | 0 | 0 | 0 | 0 | 0 | 0 | 0 | 0 | 15522.409 | 0 | 0
2016-04-13 20:00 | 0 | 0 | 0 | 0 | 0 | 0 | 713461.0372 | 419580 | 0 | 0 | 0 | 1802465.8717 | 0 | 8683.985 | 0 | 0 | 0 | 0 | 0 | 0 | 0 | 2871949.8788 | 0 | 0 | 0 | 0 | 277797.0331 | 0 | 561.5951 | 0 | 0 | 0 | 0 | 0 | 0 | 0 | 0 | 15522.409 | 0 | 0
2016-04-13 21:00 | 0 | 0 | 0 | 0 | 0 | 0 | 714331.0372 | 420450 | 0 | 0 | 0 | 2080262.9048 | 0 | 9245.5801 | 0 | 0 | 0 | 0 | 0 | 0 | 0 | 2884356.3182 | 0 | 0 | 0 | 0 | 277797.0331 | 0 | 561.5951 | 0 | 0 | 0 | 0 | 0 | 0 | 0 | 0 | 15522.409 | 0 | 0
2016-04-13 22:00 | 0 | 0 | 0 | 0 | 0 | 0 | 714595.0372 | 420714 | 0 | 0 | 0 | 2358059.9378 | 0 | 9807.1752 | 0 | 0 | 0 | 0 | 0 | 0 | 0 | 2896762.708 | 0 | 0 | 0 | 0 | 277797.0331 | 0 | 561.5951 | 0 | 0 | 0 | 0 | 0 | 0 | 0 | 0 | 15522.409 | 0 | 0
2016-04-13 23:00 | 0 | 0 | 0 | 0 | 0 | 0 | 618629.0461 | 423466 | 0 | 0 | 0 | 2546860.4944 | 0 | 10368.7703 | 0 | 0 | 0 | 0 | 0 | 0 | 0 | 2901391.8365 | 0 | 0 | 0 | 0 | 188800.5566 | 0 | 561.5951 | 0 | 0 | 0 | 0 | 0 | 0 | 0 | 0 | 5800.8944 | 0 | 0
2016-04-14 | 0 | 0 | 0 | 0 | 0 | 0 | 425503.5207 | 433333 | 0 | 0 | 0 | 2539031.0151 | 0 | 10368.7703 | 0 | 0 | 0 | 0 | 0 | 0 | 0 | 2901380.2309 | 0 | 0 | 0 | 0 | -7829.4793 | 0 | 0 | 0 | 0 | 0 | 0 | 0 | 0 | 0 | 0 | 0 | 0 | 0
2016-04-14 01:00 | 0 | 0 | 0 | 0 | 0 | 53904.2465 | 100155.7205 | 431857 | 0 | 0 | 0 | 2261233.9821 | 0 | 10368.7703 | 0 | 0 | 0 | 0 | 0 | 0 | 0 | 2901368.6254 | 0 | 0 | 0 | 0 | -277797.0331 | 0 | 0 | 0 | 0 | 0 | 0 | 0 | 0 | 0 | 0 | 0 | 0 | 0
2016-04-14 02:00 | 0 | 0 | 0 | 0 | 0 | 127011.4495 | 60.7471 | 415238 | 0 | 0 | 0 | 1983436.949 | 0 | 0 | 0 | 0 | 0 | 0 | 0 | 0 | 0 | 2901357.0199 | 0 | 0 | 0 | 0 | -277797.0331 | 0 | 0 | 10368.7703 | 0 | 0 | 0 | 0 | 0 | 0 | 0 | 0 | 0 | 0
2016-04-14 03:00 | 0 | 0 | 0 | 0 | 0 | 115304.9669 | 0 | 393102 | 0 | 0 | 0 | 1705639.916 | 0 | 0 | 0 | 0 | 0 | 0 | 0 | 0 | 0 | 2901345.4145 | 0 | 0 | 0 | 0 | -277797.0331 | 0 | 0 | 0 | 0 | 0 | 0 | 0 | 0 | 0 | 0 | 0 | 0 | 0
2016-04-14 04:00 | 0 | 0 | 0 | 0 | 0 | 95208.9669 | 0 | 373006 | 0 | 0 | 0 | 1427842.8829 | 0 | 0 | 0 | 0 | 0 | 0 | 0 | 0 | 0 | 2901333.8091 | 0 | 0 | 0 | 0 | -277797.0331 | 0 | 0 | 0 | 0 | 0 | 0 | 0 | 0 | 0 | 0 | 0 | 0 | 0
2016-04-14 05:00 | 0 | 0 | 0 | 0 | 0 | 80425.9669 | 0 | 358223 | 0 | 0 | 0 | 1150045.8499 | 0 | 0 | 0 | 0 | 0 | 0 | 0 | 0 | 0 | 2901322.2038 | 0 | 0 | 0 | 0 | -277797.0331 | 0 | 0 | 0 | 0 | 0 | 0 | 0 | 0 | 0 | 0 | 0 | 0 | 0
2016-04-14 06:00 | 0 | 0 | 0 | 0 | 0 | 69545.9669 | 0 | 347343 | 0 | 0 | 0 | 872248.8168 | 0 | 0 | 0 | 0 | 0 | 0 | 0 | 0 | 0 | 2901310.5985 | 0 | 0 | 0 | 0 | -277797.0331 | 0 | 0 | 0 | 0 | 0 | 0 | 0 | 0 | 0 | 0 | 0 | 0 | 0
2016-04-14 07:00 | 0 | 0 | 0 | 0 | 0 | 64195.9669 | 0 | 341993 | 0 | 0 | 0 | 594451.7838 | 0 | 0 | 0 | 0 | 0 | 0 | 0 | 0 | 0 | 2901298.9932 | 0 | 0 | 0 | 0 | -277797.0331 | 0 | 0 | 0 | 0 | 0 | 0 | 0 | 0 | 0 | 0 | 0 | 0 | 0
2016-04-14 08:00 | 0 | 0 | 0 | 0 | 0 | 63948.9669 | 0 | 341746 | 0 | 0 | 0 | 316654.7507 | 0 | 0 | 0 | 0 | 0 | 0 | 0 | 0 | 0 | 2901287.3881 | 0 | 0 | 0 | 0 | -277797.0331 | 0 | 0 | 0 | 0 | 0 | 0 | 0 | 0 | 0 | 0 | 0 | 0 | 0
2016-04-14 09:00 | 0 | 0 | 0 | 0 | 0 | 464664.2451 | 0 | 352742 | 0 | 0 | 0 | 428576.9959 | 0 | 0 | 0 | 0 | 0 | 0 | 0 | 0 | 0 | 2901275.7829 | 0 | 0 | 0 | 0 | 111922.2451 | 0 | 0 | 0 | 0 | 0 | 0 | 0 | 0 | 0 | 0 | 0 | 0 | 0
2016-04-14 10:00 | 0 | 0 | 0 | 0 | 0 | 387494.1898 | 0 | 380747 | 0 | 0 | 0 | 435324.1857 | 0 | 0 | 0 | 0 | 0 | 0 | 0 | 0 | 0 | 2901264.1778 | 0 | 0 | 0 | 0 | 6747.1898 | 0 | 0 | 0 | 0 | 0 | 0 | 0 | 0 | 0 | 0 | 0 | 0 | 0
2016-04-14 11:00 | 0 | 0 | 0 | 0 | 0 | 393779.0721 | 0 | 404590 | 0 | 0 | 0 | 424513.2578 | 0 | 0 | 0 | 0 | 0 | 0 | 0 | 0 | 0 | 2901252.5727 | 0 | 0 | 0 | 0 | -10810.9279 | 0 | 0 | 0 | 0 | 0 | 0 | 0 | 0 | 0 | 0 | 0 | 0 | 0
2016-04-14 12:00 | 0 | 0 | 0 | 0 | 0 | 134675.0747 | 1109.4873 | 413020 | 0 | 0 | 0 | 146716.2247 | 0 | 561.5951 | 0 | 0 | 0 | 0 | 0 | 0 | 0 | 2901240.9677 | 0 | 0 | 0 | 0 | -277797.0331 | 0 | 561.5951 | 0 | 0 | 0 | 0 | 0 | 0 | 0 | 0 | 0 | 0 | 0
2016-04-14 13:00 | 0 | 0 | 0 | 0 | 0 | 0 | 269855.7753 | 416572 | 0 | 0 | 0 | 0 | 0 | 561.5951 | 0 | 0 | 0 | 0 | 0 | 0 | 0 | 2901229.3628 | 0 | 0 | 0 | 0 | -146716.2247 | 0 | 0 | 0 | 0 | 0 | 0 | 0 | 0 | 0 | 0 | 0 | 0 | 0
2016-04-14 14:00 | 0 | 0 | 0 | 0 | 0 | 0 | 554898.3707 | 420562 | 0 | 0 | 0 | 118252.3666 | 0 | 1123.1902 | 0 | 0 | 0 | 0 | 0 | 0 | 0 | 2913635.6851 | 0 | 0 | 0 | 0 | 118252.3666 | 0 | 561.5951 | 0 | 0 | 0 | 0 | 0 | 0 | 0 | 0 | 15522.409 | 0 | 0
2016-04-14 15:00 | 0 | 0 | 0 | 0 | 0 | 0 | 716383.0372 | 422502 | 0 | 0 | 0 | 396049.3997 | 0 | 1684.7853 | 0 | 0 | 0 | 0 | 0 | 0 | 0 | 2926041.9577 | 0 | 0 | 0 | 0 | 277797.0331 | 0 | 561.5951 | 0 | 0 | 0 | 0 | 0 | 0 | 0 | 0 | 15522.409 | 0 | 0
2016-04-14 16:00 | 0 | 0 | 0 | 0 | 0 | 0 | 716887.0372 | 423006 | 0 | 0 | 0 | 673846.4327 | 0 | 2246.3803 | 0 | 0 | 0 | 0 | 0 | 0 | 0 | 2938448.1808 | 0 | 0 | 0 | 0 | 277797.0331 | 0 | 561.5951 | 0 | 0 | 0 | 0 | 0 | 0 | 0 | 0 | 15522.409 | 0 | 0
2016-04-14 17:00 | 0 | 0 | 0 | 0 | 0 | 0 | 718437.0372 | 424556 | 0 | 0 | 0 | 951643.4658 | 0 | 2807.9754 | 0 | 0 | 0 | 0 | 0 | 0 | 0 | 2950854.3542 | 0 | 0 | 0 | 0 | 277797.0331 | 0 | 561.5951 | 0 | 0 | 0 | 0 | 0 | 0 | 0 | 0 | 15522.409 | 0 | 0
2016-04-14 18:00 | 0 | 0 | 0 | 0 | 0 | 0 | 719208.0372 | 425327 | 0 | 0 | 0 | 1229440.4988 | 0 | 3369.5705 | 0 | 0 | 0 | 0 | 0 | 0 | 0 | 2963260.478 | 0 | 0 | 0 | 0 | 277797.0331 | 0 | 561.5951 | 0 | 0 | 0 | 0 | 0 | 0 | 0 | 0 | 15522.409 | 0 | 0
2016-04-14 19:00 | 0 | 0 | 0 | 0 | 0 | 0 | 718983.0372 | 425102 | 0 | 0 | 0 | 1507237.5319 | 0 | 3931.1656 | 0 | 0 | 0 | 0 | 0 | 0 | 0 | 2975666.5522 | 0 | 0 | 0 | 0 | 277797.0331 | 0 | 561.5951 | 0 | 0 | 0 | 0 | 0 | 0 | 0 | 0 | 15522.409 | 0 | 0
2016-04-14 20:00 | 0 | 0 | 0 | 0 | 0 | 0 | 719700.0372 | 425819 | 0 | 0 | 0 | 1785034.5649 | 0 | 4492.7607 | 0 | 0 | 0 | 0 | 0 | 0 | 0 | 2988072.5768 | 0 | 0 | 0 | 0 | 277797.0331 | 0 | 561.5951 | 0 | 0 | 0 | 0 | 0 | 0 | 0 | 0 | 15522.409 | 0 | 0
2016-04-14 21:00 | 0 | 0 | 0 | 0 | 0 | 0 | 720260.0372 | 426379 | 0 | 0 | 0 | 2062831.598 | 0 | 5054.3558 | 0 | 0 | 0 | 0 | 0 | 0 | 0 | 3000478.5517 | 0 | 0 | 0 | 0 | 277797.0331 | 0 | 561.5951 | 0 | 0 | 0 | 0 | 0 | 0 | 0 | 0 | 15522.409 | 0 | 0
2016-04-14 22:00 | 0 | 0 | 0 | 0 | 0 | 0 | 718996.0372 | 425115 | 0 | 0 | 0 | 2340628.631 | 0 | 5615.9508 | 0 | 0 | 0 | 0 | 0 | 0 | 0 | 3012884.477 | 0 | 0 | 0 | 0 | 277797.0331 | 0 | 561.5951 | 0 | 0 | 0 | 0 | 0 | 0 | 0 | 0 | 15522.409 | 0 | 0
2016-04-14 23:00 | 0 | 0 | 0 | 0 | 0 | 0 | 648448.8675 | 426133 | 0 | 0 | 0 | 2546860.4944 | 0 | 6177.5459 | 0 | 0 | 0 | 0 | 0 | 0 | 0 | 3025290.3527 | 0 | 0 | 0 | 0 | 206231.8634 | 0 | 561.5951 | 0 | 0 | 0 | 0 | 0 | 0 | 0 | 0 | 15522.409 | 0 | 0
2016-04-15 | 0 | 0 | 0 | 0 | 0 | 0 | 435251.9816 | 434114 | 0 | 0 | 0 | 2546860.4944 | 0 | 6739.141 | 0 | 0 | 0 | 0 | 0 | 0 | 0 | 3025739.3608 | 0 | 0 | 0 | 0 | 0 | 0 | 561.5951 | 0 | 0 | 0 | 0 | 0 | 0 | 0 | 0 | 576.3866 | 0 | 0
2016-04-15 01:00 | 0 | 0 | 0 | 0 | 0 | 44162.3756 | 110538.5914 | 432498 | 0 | 0 | 0 | 2269063.4613 | 0 | 6739.141 | 0 | 0 | 0 | 0 | 0 | 0 | 0 | 3025727.2578 | 0 | 0 | 0 | 0 | -277797.0331 | 0 | 0 | 0 | 0 | 0 | 0 | 0 | 0 | 0 | 0 | 0 | 0 | 0
2016-04-15 02:00 | 0 | 0 | 0 | 0 | 0 | 686632.5059 | 75.3862 | 415650 | 0 | 0 | 0 | 2546860.4944 | 0 | 0 | 0 | 0 | 0 | 0 | 0 | 0 | 0 | 3025715.1549 | 0 | 0 | 0 | 0 | 277797.0331 | 0 | 0 | 6739.141 | 0 | 0 | 0 | 0 | 0 | 0 | 0 | 0 | 0 | 0
2016-04-15 03:00 | 0 | 0 | 0 | 0 | 0 | 116926.9669 | 0 | 394724 | 0 | 0 | 0 | 2269063.4613 | 0 | 0 | 0 | 0 | 0 | 0 | 0 | 0 | 0 | 3025703.0521 | 0 | 0 | 0 | 0 | -277797.0331 | 0 | 0 | 0 | 0 | 0 | 0 | 0 | 0 | 0 | 0 | 0 | 0 | 0
2016-04-15 04:00 | 0 | 0 | 0 | 0 | 0 | 95157.9669 | 0 | 372955 | 0 | 0 | 0 | 1991266.4283 | 0 | 0 | 0 | 0 | 0 | 0 | 0 | 0 | 0 | 3025690.9492 | 0 | 0 | 0 | 0 | -277797.0331 | 0 | 0 | 0 | 0 | 0 | 0 | 0 | 0 | 0 | 0 | 0 | 0 | 0
2016-04-15 05:00 | 0 | 0 | 0 | 0 | 0 | 77044.9669 | 0 | 354842 | 0 | 0 | 0 | 1713469.3952 | 0 | 0 | 0 | 0 | 0 | 0 | 0 | 0 | 0 | 3025678.8465 | 0 | 0 | 0 | 0 | -277797.0331 | 0 | 0 | 0 | 0 | 0 | 0 | 0 | 0 | 0 | 0 | 0 | 0 | 0
2016-04-15 06:00 | 0 | 0 | 0 | 0 | 0 | 65503.9669 | 0 | 343301 | 0 | 0 | 0 | 1435672.3622 | 0 | 0 | 0 | 0 | 0 | 0 | 0 | 0 | 0 | 3025666.7438 | 0 | 0 | 0 | 0 | -277797.0331 | 0 | 0 | 0 | 0 | 0 | 0 | 0 | 0 | 0 | 0 | 0 | 0 | 0
2016-04-15 07:00 | 0 | 0 | 0 | 0 | 0 | 59371.9669 | 0 | 337169 | 0 | 0 | 0 | 1157875.3291 | 0 | 0 | 0 | 0 | 0 | 0 | 0 | 0 | 0 | 3025654.6411 | 0 | 0 | 0 | 0 | -277797.0331 | 0 | 0 | 0 | 0 | 0 | 0 | 0 | 0 | 0 | 0 | 0 | 0 | 0
2016-04-15 08:00 | 0 | 0 | 0 | 0 | 0 | 58582.9669 | 0 | 336380 | 0 | 0 | 0 | 880078.2961 | 0 | 0 | 0 | 0 | 0 | 0 | 0 | 0 | 0 | 3025642.5385 | 0 | 0 | 0 | 0 | -277797.0331 | 0 | 0 | 0 | 0 | 0 | 0 | 0 | 0 | 0 | 0 | 0 | 0 | 0
2016-04-15 09:00 | 0 | 0 | 0 | 0 | 0 | 69360.9669 | 0 | 347158 | 0 | 0 | 0 | 602281.263 | 0 | 0 | 0 | 0 | 0 | 0 | 0 | 0 | 0 | 3025630.4359 | 0 | 0 | 0 | 0 | -277797.0331 | 0 | 0 | 0 | 0 | 0 | 0 | 0 | 0 | 0 | 0 | 0 | 0 | 0
2016-04-15 10:00 | 0 | 0 | 0 | 0 | 0 | 95741.9669 | 0 | 373539 | 0 | 0 | 0 | 324484.23 | 0 | 0 | 0 | 0 | 0 | 0 | 0 | 0 | 0 | 3025618.3334 | 0 | 0 | 0 | 0 | -277797.0331 | 0 | 0 | 0 | 0 | 0 | 0 | 0 | 0 | 0 | 0 | 0 | 0 | 0
2016-04-15 11:00 | 0 | 0 | 0 | 0 | 0 | 118704.9669 | 0 | 396502 | 0 | 0 | 0 | 46687.1969 | 0 | 0 | 0 | 0 | 0 | 0 | 0 | 0 | 0 | 3025606.2309 | 0 | 0 | 0 | 0 | -277797.0331 | 0 | 0 | 0 | 0 | 0 | 0 | 0 | 0 | 0 | 0 | 0 | 0 | 0
2016-04-15 12:00 | 0 | 0 | 0 | 0 | 0 | 355611.2505 | 3389.5526 | 405688 | 0 | 0 | 0 | 0 | 0 | 0 | 0 | 0 | 0 | 0 | 0 | 0 | 0 | 3025594.1285 | 0 | 0 | 0 | 0 | -46687.1969 | 0 | 0 | 0 | 0 | 0 | 0 | 0 | 0 | 0 | 0 | 0 | 0 | 0
2016-04-15 13:00 | 0 | 0 | 0 | 0 | 0 | 506771.0721 | 159872.3587 | 412042 | 0 | 0 | 0 | 254039.8357 | 0 | 561.5951 | 0 | 0 | 0 | 0 | 0 | 0 | 0 | 3025582.0261 | 0 | 0 | 0 | 0 | 254039.8357 | 0 | 561.5951 | 0 | 0 | 0 | 0 | 0 | 0 | 0 | 0 | 0 | 0 | 0
2016-04-15 14:00 | 0 | 0 | 0 | 0 | 0 | 0 | 492123.235 | 416745 | 0 | 0 | 0 | 329418.0707 | 0 | 561.5951 | 0 | 0 | 0 | 0 | 0 | 0 | 0 | 3025569.9238 | 0 | 0 | 0 | 0 | 75378.235 | 0 | 0 | 0 | 0 | 0 | 0 | 0 | 0 | 0 | 0 | 0 | 0 | 0
2016-04-15 15:00 | 0 | 0 | 0 | 0 | 0 | 0 | 658119.831 | 418833 | 0 | 0 | 0 | 569266.4968 | 0 | 0 | 0 | 0 | 0 | 0 | 0 | 0 | 0 | 3025557.8215 | 0 | 0 | 0 | 0 | 239848.4261 | 0 | 0 | 561.5951 | 0 | 0 | 0 | 0 | 0 | 0 | 0 | 0 | 0 | 0
2016-04-15 16:00 | 0 | 0 | 0 | 0 | 0 | 0 | 712404.0372 | 418523 | 0 | 0 | 0 | 847063.5299 | 0 | 561.5951 | 0 | 0 | 0 | 0 | 0 | 0 | 0 | 3037963.6465 | 0 | 0 | 0 | 0 | 277797.0331 | 0 | 561.5951 | 0 | 0 | 0 | 0 | 0 | 0 | 0 | 0 | 15522.409 | 0 | 0
2016-04-15 17:00 | 0 | 0 | 0 | 0 | 0 | 0 | 712004.0372 | 418123 | 0 | 0 | 0 | 1124860.5629 | 0 | 1123.1902 | 0 | 0 | 0 | 0 | 0 | 0 | 0 | 3050369.4219 | 0 | 0 | 0 | 0 | 277797.0331 | 0 | 561.5951 | 0 | 0 | 0 | 0 | 0 | 0 | 0 | 0 | 15522.409 | 0 | 0
2016-04-15 18:00 | 0 | 0 | 0 | 0 | 0 | 0 | 712239.0372 | 418358 | 0 | 0 | 0 | 1402657.596 | 0 | 1684.7853 | 0 | 0 | 0 | 0 | 0 | 0 | 0 | 3062775.1476 | 0 | 0 | 0 | 0 | 277797.0331 | 0 | 561.5951 | 0 | 0 | 0 | 0 | 0 | 0 | 0 | 0 | 15522.409 | 0 | 0
2016-04-15 19:00 | 0 | 0 | 0 | 0 | 0 | 0 | 711982.0372 | 418101 | 0 | 0 | 0 | 1680454.629 | 0 | 2246.3803 | 0 | 0 | 0 | 0 | 0 | 0 | 0 | 3075180.8237 | 0 | 0 | 0 | 0 | 277797.0331 | 0 | 561.5951 | 0 | 0 | 0 | 0 | 0 | 0 | 0 | 0 | 15522.409 | 0 | 0
2016-04-15 20:00 | 0 | 0 | 0 | 0 | 0 | 0 | 700959.4649 | 417358 | 0 | 0 | 0 | 1958251.6621 | 0 | 2807.9754 | 0 | 0 | 0 | 0 | 0 | 0 | 0 | 3079362.7924 | 0 | 0 | 0 | 0 | 277797.0331 | 0 | 561.5951 | 0 | 0 | 0 | 0 | 0 | 0 | 0 | 0 | 5242.8368 | 0 | 0
2016-04-15 21:00 | 0 | 0 | 0 | 0 | 0 | 0 | 673865.9571 | 416596 | 0 | 0 | 0 | 2215521.6192 | 0 | 2807.9754 | 0 | 0 | 0 | 0 | 0 | 0 | 0 | 3079350.475 | 0 | 0 | 0 | 0 | 257269.9571 | 0 | 0 | 0 | 0 | 0 | 0 | 0 | 0 | 0 | 0 | 0 | 0 | 0
2016-04-15 22:00 | 0 | 0 | 0 | 0 | 0 | 0 | 623532.1319 | 413276 | 0 | 0 | 0 | 2425777.7511 | 0 | 2807.9754 | 0 | 0 | 0 | 0 | 0 | 0 | 0 | 3079338.1576 | 0 | 0 | 0 | 0 | 210256.1319 | 0 | 0 | 0 | 0 | 0 | 0 | 0 | 0 | 0 | 0 | 0 | 0 | 0
2016-04-15 23:00 | 0 | 0 | 0 | 0 | 0 | 0 | 531753.7433 | 410671 | 0 | 0 | 0 | 2546860.4944 | 0 | 2807.9754 | 0 | 0 | 0 | 0 | 0 | 0 | 0 | 3079325.8402 | 0 | 0 | 0 | 0 | 121082.7433 | 0 | 0 | 0 | 0 | 0 | 0 | 0 | 0 | 0 | 0 | 0 | 0 | 0
2016-04-16 | 0 | 0 | 0 | 0 | 0 | 0 | 375929.9088 | 414985 | 0 | 0 | 0 | 2507805.4032 | 0 | 2807.9754 | 0 | 0 | 0 | 0 | 0 | 0 | 0 | 3079313.5229 | 0 | 0 | 0 | 0 | -39055.0912 | 0 | 0 | 0 | 0 | 0 | 0 | 0 | 0 | 0 | 0 | 0 | 0 | 0
2016-04-16 01:00 | 0 | 0 | 0 | 0 | 0 | 328690.5617 | 121798.554 | 414242 | 0 | 0 | 0 | 2546860.4944 | 0 | 0 | 0 | 0 | 0 | 0 | 0 | 0 | 0 | 3079301.2057 | 0 | 0 | 0 | 0 | 39055.0912 | 0 | 0 | 2807.9754 | 0 | 0 | 0 | 0 | 0 | 0 | 0 | 0 | 0 | 0
2016-04-16 02:00 | 0 | 0 | 0 | 0 | 0 | 400548.3619 | 100.6381 | 400649 | 0 | 0 | 0 | 2546860.4944 | 0 | 0 | 0 | 0 | 0 | 0 | 0 | 0 | 0 | 3079288.8885 | 0 | 0 | 0 | 0 | 0 | 0 | 0 | 0 | 0 | 0 | 0 | 0 | 0 | 0 | 0 | 0 | 0 | 0
2016-04-16 03:00 | 0 | 0 | 0 | 0 | 0 | 105097.9669 | 0 | 382895 | 0 | 0 | 0 | 2269063.4613 | 0 | 0 | 0 | 0 | 0 | 0 | 0 | 0 | 0 | 3079276.5713 | 0 | 0 | 0 | 0 | -277797.0331 | 0 | 0 | 0 | 0 | 0 | 0 | 0 | 0 | 0 | 0 | 0 | 0 | 0
2016-04-16 04:00 | 0 | 0 | 0 | 0 | 0 | 317167.8031 | 0 | 363855 | 0 | 0 | 0 | 2222376.2644 | 0 | 0 | 0 | 0 | 0 | 0 | 0 | 0 | 0 | 3079264.2542 | 0 | 0 | 0 | 0 | -46687.1969 | 0 | 0 | 0 | 0 | 0 | 0 | 0 | 0 | 0 | 0 | 0 | 0 | 0
2016-04-16 05:00 | 0 | 0 | 0 | 0 | 0 | 69698.9669 | 0 | 347496 | 0 | 0 | 0 | 1944579.2314 | 0 | 0 | 0 | 0 | 0 | 0 | 0 | 0 | 0 | 3079251.9371 | 0 | 0 | 0 | 0 | -277797.0331 | 0 | 0 | 0 | 0 | 0 | 0 | 0 | 0 | 0 | 0 | 0 | 0 | 0
2016-04-16 06:00 | 0 | 0 | 0 | 0 | 0 | 57619.9669 | 0 | 335417 | 0 | 0 | 0 | 1666782.1983 | 0 | 0 | 0 | 0 | 0 | 0 | 0 | 0 | 0 | 3079239.6201 | 0 | 0 | 0 | 0 | -277797.0331 | 0 | 0 | 0 | 0 | 0 | 0 | 0 | 0 | 0 | 0 | 0 | 0 | 0
2016-04-16 07:00 | 0 | 0 | 0 | 0 | 0 | 50027.9669 | 0 | 327825 | 0 | 0 | 0 | 1388985.1653 | 0 | 0 | 0 | 0 | 0 | 0 | 0 | 0 | 0 | 3079227.3032 | 0 | 0 | 0 | 0 | -277797.0331 | 0 | 0 | 0 | 0 | 0 | 0 | 0 | 0 | 0 | 0 | 0 | 0 | 0
2016-04-16 08:00 | 0 | 0 | 0 | 0 | 0 | 47539.9669 | 0 | 325337 | 0 | 0 | 0 | 1111188.1322 | 0 | 0 | 0 | 0 | 0 | 0 | 0 | 0 | 0 | 3079214.9863 | 0 | 0 | 0 | 0 | -277797.0331 | 0 | 0 | 0 | 0 | 0 | 0 | 0 | 0 | 0 | 0 | 0 | 0 | 0
2016-04-16 09:00 | 0 | 0 | 0 | 0 | 0 | 50135.9669 | 0 | 327933 | 0 | 0 | 0 | 833391.0992 | 0 | 0 | 0 | 0 | 0 | 0 | 0 | 0 | 0 | 3079202.6694 | 0 | 0 | 0 | 0 | -277797.0331 | 0 | 0 | 0 | 0 | 0 | 0 | 0 | 0 | 0 | 0 | 0 | 0 | 0
2016-04-16 10:00 | 0 | 0 | 0 | 0 | 0 | 56948.9669 | 0 | 334746 | 0 | 0 | 0 | 555594.0661 | 0 | 0 | 0 | 0 | 0 | 0 | 0 | 0 | 0 | 3079190.3526 | 0 | 0 | 0 | 0 | -277797.0331 | 0 | 0 | 0 | 0 | 0 | 0 | 0 | 0 | 0 | 0 | 0 | 0 | 0
2016-04-16 11:00 | 0 | 0 | 0 | 0 | 0 | 66509.9669 | 0 | 344307 | 0 | 0 | 0 | 277797.0331 | 0 | 0 | 0 | 0 | 0 | 0 | 0 | 0 | 0 | 3079178.0358 | 0 | 0 | 0 | 0 | -277797.0331 | 0 | 0 | 0 | 0 | 0 | 0 | 0 | 0 | 0 | 0 | 0 | 0 | 0
2016-04-16 12:00 | 0 | 0 | 0 | 0 | 0 | 77449.2123 | 1855.7546 | 357102 | 0 | 0 | 0 | 0 | 0 | 0 | 0 | 0 | 0 | 0 | 0 | 0 | 0 | 3079165.7191 | 0 | 0 | 0 | 0 | -277797.0331 | 0 | 0 | 0 | 0 | 0 | 0 | 0 | 0 | 0 | 0 | 0 | 0 | 0
2016-04-16 13:00 | 0 | 0 | 0 | 0 | 0 | 202410.4573 | 166920.5427 | 369331 | 0 | 0 | 0 | 0 | 0 | 0 | 0 | 0 | 0 | 0 | 0 | 0 | 0 | 3079153.4025 | 0 | 0 | 0 | 0 | 0 | 0 | 0 | 0 | 0 | 0 | 0 | 0 | 0 | 0 | 0 | 0 | 0 | 0
2016-04-16 14:00 | 0 | 0 | 0 | 0 | 0 | 0 | 497623.4311 | 378117 | 0 | 0 | 0 | 118944.836 | 0 | 561.5951 | 0 | 0 | 0 | 0 | 0 | 0 | 0 | 3079141.0859 | 0 | 0 | 0 | 0 | 118944.836 | 0 | 561.5951 | 0 | 0 | 0 | 0 | 0 | 0 | 0 | 0 | 0 | 0 | 0
2016-04-16 15:00 | 0 | 0 | 0 | 0 | 0 | 0 | 676742.0372 | 382861 | 0 | 0 | 0 | 396741.8691 | 0 | 1123.1902 | 0 | 0 | 0 | 0 | 0 | 0 | 0 | 3091546.6965 | 0 | 0 | 0 | 0 | 277797.0331 | 0 | 561.5951 | 0 | 0 | 0 | 0 | 0 | 0 | 0 | 0 | 15522.409 | 0 | 0
2016-04-16 16:00 | 0 | 0 | 0 | 0 | 0 | 0 | 679022.0372 | 385141 | 0 | 0 | 0 | 674538.9021 | 0 | 1684.7853 | 0 | 0 | 0 | 0 | 0 | 0 | 0 | 3103952.2575 | 0 | 0 | 0 | 0 | 277797.0331 | 0 | 561.5951 | 0 | 0 | 0 | 0 | 0 | 0 | 0 | 0 | 15522.409 | 0 | 0
2016-04-16 17:00 | 0 | 0 | 0 | 0 | 0 | 0 | 678222.0372 | 384341 | 0 | 0 | 0 | 952335.9352 | 0 | 2246.3803 | 0 | 0 | 0 | 0 | 0 | 0 | 0 | 3116357.769 | 0 | 0 | 0 | 0 | 277797.0331 | 0 | 561.5951 | 0 | 0 | 0 | 0 | 0 | 0 | 0 | 0 | 15522.409 | 0 | 0
2016-04-16 18:00 | 0 | 0 | 0 | 0 | 0 | 0 | 677651.0372 | 383770 | 0 | 0 | 0 | 1230132.9682 | 0 | 2807.9754 | 0 | 0 | 0 | 0 | 0 | 0 | 0 | 3128763.2307 | 0 | 0 | 0 | 0 | 277797.0331 | 0 | 561.5951 | 0 | 0 | 0 | 0 | 0 | 0 | 0 | 0 | 15522.409 | 0 | 0
2016-04-16 19:00 | 0 | 0 | 0 | 0 | 0 | 0 | 677982.0372 | 384101 | 0 | 0 | 0 | 1507930.0013 | 0 | 3369.5705 | 0 | 0 | 0 | 0 | 0 | 0 | 0 | 3141168.6429 | 0 | 0 | 0 | 0 | 277797.0331 | 0 | 561.5951 | 0 | 0 | 0 | 0 | 0 | 0 | 0 | 0 | 15522.409 | 0 | 0
2016-04-16 20:00 | 0 | 0 | 0 | 0 | 0 | 0 | 679343.0372 | 385462 | 0 | 0 | 0 | 1785727.0343 | 0 | 3931.1656 | 0 | 0 | 0 | 0 | 0 | 0 | 0 | 3153574.0055 | 0 | 0 | 0 | 0 | 277797.0331 | 0 | 561.5951 | 0 | 0 | 0 | 0 | 0 | 0 | 0 | 0 | 15522.409 | 0 | 0
2016-04-16 21:00 | 0 | 0 | 0 | 0 | 0 | 0 | 680966.0372 | 387085 | 0 | 0 | 0 | 2063524.0674 | 0 | 4492.7607 | 0 | 0 | 0 | 0 | 0 | 0 | 0 | 3165979.3184 | 0 | 0 | 0 | 0 | 277797.0331 | 0 | 561.5951 | 0 | 0 | 0 | 0 | 0 | 0 | 0 | 0 | 15522.409 | 0 | 0
2016-04-16 22:00 | 0 | 0 | 0 | 0 | 0 | 0 | 681983.0372 | 388102 | 0 | 0 | 0 | 2341321.1004 | 0 | 5054.3558 | 0 | 0 | 0 | 0 | 0 | 0 | 0 | 3178384.5817 | 0 | 0 | 0 | 0 | 277797.0331 | 0 | 561.5951 | 0 | 0 | 0 | 0 | 0 | 0 | 0 | 0 | 15522.409 | 0 | 0
2016-04-16 23:00 | 0 | 0 | 0 | 0 | 0 | 0 | 588351.8428 | 388037 | 0 | 0 | 0 | 2541074.3481 | 0 | 5615.9508 | 0 | 0 | 0 | 0 | 0 | 0 | 0 | 3178371.8682 | 0 | 0 | 0 | 0 | 199753.2477 | 0 | 561.5951 | 0 | 0 | 0 | 0 | 0 | 0 | 0 | 0 | 0 | 0 | 0
2016-04-17 | 0 | 0 | 0 | 0 | 0 | 0 | 409424.4397 | 394464 | 0 | 0 | 0 | 2546860.4944 | 0 | 6177.5459 | 0 | 0 | 0 | 0 | 0 | 0 | 0 | 3185249.3133 | 0 | 0 | 0 | 0 | 5786.1463 | 0 | 561.5951 | 0 | 0 | 0 | 0 | 0 | 0 | 0 | 0 | 8612.6983 | 0 | 0
2016-04-17 01:00 | 0 | 0 | 0 | 0 | 0 | 0 | 129144.3112 | 395190 | 0 | 0 | 0 | 2286992.3515 | 0 | 0 | 0 | 0 | 0 | 0 | 0 | 0 | 0 | 3185236.5723 | 0 | 0 | 0 | 0 | -259868.1429 | 0 | 0 | 6177.5459 | 0 | 0 | 0 | 0 | 0 | 0 | 0 | 0 | 0 | 0
2016-04-17 02:00 | 0 | 0 | 0 | 0 | 0 | 644543.1791 | 124.9638 | 384800 | 0 | 0 | 0 | 2546860.4944 | 0 | 0 | 0 | 0 | 0 | 0 | 0 | 0 | 0 | 3185223.8314 | 0 | 0 | 0 | 0 | 259868.1429 | 0 | 0 | 0 | 0 | 0 | 0 | 0 | 0 | 0 | 0 | 0 | 0 | 0
2016-04-17 03:00 | 0 | 0 | 0 | 0 | 0 | 91549.9669 | 0 | 369347 | 0 | 0 | 0 | 2269063.4613 | 0 | 0 | 0 | 0 | 0 | 0 | 0 | 0 | 0 | 3185211.0905 | 0 | 0 | 0 | 0 | -277797.0331 | 0 | 0 | 0 | 0 | 0 | 0 | 0 | 0 | 0 | 0 | 0 | 0 | 0
2016-04-17 04:00 | 0 | 0 | 0 | 0 | 0 | 73955.9669 | 0 | 351753 | 0 | 0 | 0 | 1991266.4283 | 0 | 0 | 0 | 0 | 0 | 0 | 0 | 0 | 0 | 3185198.3496 | 0 | 0 | 0 | 0 | -277797.0331 | 0 | 0 | 0 | 0 | 0 | 0 | 0 | 0 | 0 | 0 | 0 | 0 | 0
2016-04-17 05:00 | 0 | 0 | 0 | 0 | 0 | 58052.9669 | 0 | 335850 | 0 | 0 | 0 | 1713469.3952 | 0 | 0 | 0 | 0 | 0 | 0 | 0 | 0 | 0 | 3185185.6089 | 0 | 0 | 0 | 0 | -277797.0331 | 0 | 0 | 0 | 0 | 0 | 0 | 0 | 0 | 0 | 0 | 0 | 0 | 0
2016-04-17 06:00 | 0 | 0 | 0 | 0 | 0 | 46249.9669 | 0 | 324047 | 0 | 0 | 0 | 1435672.3622 | 0 | 0 | 0 | 0 | 0 | 0 | 0 | 0 | 0 | 3185172.8681 | 0 | 0 | 0 | 0 | -277797.0331 | 0 | 0 | 0 | 0 | 0 | 0 | 0 | 0 | 0 | 0 | 0 | 0 | 0
2016-04-17 07:00 | 0 | 0 | 0 | 0 | 0 | 38833.9669 | 0 | 316631 | 0 | 0 | 0 | 1157875.3291 | 0 | 0 | 0 | 0 | 0 | 0 | 0 | 0 | 0 | 3185160.1274 | 0 | 0 | 0 | 0 | -277797.0331 | 0 | 0 | 0 | 0 | 0 | 0 | 0 | 0 | 0 | 0 | 0 | 0 | 0
2016-04-17 08:00 | 0 | 0 | 0 | 0 | 0 | 35792.9669 | 0 | 313590 | 0 | 0 | 0 | 880078.2961 | 0 | 0 | 0 | 0 | 0 | 0 | 0 | 0 | 0 | 3185147.3868 | 0 | 0 | 0 | 0 | -277797.0331 | 0 | 0 | 0 | 0 | 0 | 0 | 0 | 0 | 0 | 0 | 0 | 0 | 0
2016-04-17 09:00 | 0 | 0 | 0 | 0 | 0 | 36940.9669 | 0 | 314738 | 0 | 0 | 0 | 602281.263 | 0 | 0 | 0 | 0 | 0 | 0 | 0 | 0 | 0 | 3185134.6462 | 0 | 0 | 0 | 0 | -277797.0331 | 0 | 0 | 0 | 0 | 0 | 0 | 0 | 0 | 0 | 0 | 0 | 0 | 0
2016-04-17 10:00 | 0 | 0 | 0 | 0 | 0 | 40618.9669 | 0 | 318416 | 0 | 0 | 0 | 324484.23 | 0 | 0 | 0 | 0 | 0 | 0 | 0 | 0 | 0 | 3185121.9057 | 0 | 0 | 0 | 0 | -277797.0331 | 0 | 0 | 0 | 0 | 0 | 0 | 0 | 0 | 0 | 0 | 0 | 0 | 0
2016-04-17 11:00 | 0 | 0 | 0 | 0 | 0 | 46868.9669 | 0 | 324666 | 0 | 0 | 0 | 46687.1969 | 0 | 0 | 0 | 0 | 0 | 0 | 0 | 0 | 0 | 3185109.1652 | 0 | 0 | 0 | 0 | -277797.0331 | 0 | 0 | 0 | 0 | 0 | 0 | 0 | 0 | 0 | 0 | 0 | 0 | 0
2016-04-17 12:00 | 0 | 0 | 0 | 0 | 0 | 374032.5513 | 2358.5356 | 336399 | 0 | 0 | 0 | 86679.2838 | 0 | 0 | 0 | 0 | 0 | 0 | 0 | 0 | 0 | 3185096.4247 | 0 | 0 | 0 | 0 | 39992.0869 | 0 | 0 | 0 | 0 | 0 | 0 | 0 | 0 | 0 | 0 | 0 | 0 | 0
2016-04-17 13:00 | 0 | 0 | 0 | 0 | 0 | 64049.8878 | 198187.8284 | 348917 | 0 | 0 | 0 | 0 | 0 | 0 | 0 | 0 | 0 | 0 | 0 | 0 | 0 | 3185083.6843 | 0 | 0 | 0 | 0 | -86679.2838 | 0 | 0 | 0 | 0 | 0 | 0 | 0 | 0 | 0 | 0 | 0 | 0 | 0
2016-04-17 14:00 | 0 | 0 | 0 | 0 | 0 | 0 | 467319.2494 | 357864 | 0 | 0 | 0 | 93371.2453 | 0 | 561.5951 | 0 | 0 | 0 | 0 | 0 | 0 | 0 | 3197488.8712 | 0 | 0 | 0 | 0 | 93371.2453 | 0 | 561.5951 | 0 | 0 | 0 | 0 | 0 | 0 | 0 | 0 | 15522.409 | 0 | 0
2016-04-17 15:00 | 0 | 0 | 0 | 0 | 0 | 0 | 657866.0372 | 363985 | 0 | 0 | 0 | 371168.2784 | 0 | 1123.1902 | 0 | 0 | 0 | 0 | 0 | 0 | 0 | 3209894.0085 | 0 | 0 | 0 | 0 | 277797.0331 | 0 | 561.5951 | 0 | 0 | 0 | 0 | 0 | 0 | 0 | 0 | 15522.409 | 0 | 0
2016-04-17 16:00 | 0 | 0 | 0 | 0 | 0 | 0 | 663540.0372 | 369659 | 0 | 0 | 0 | 648965.3114 | 0 | 1684.7853 | 0 | 0 | 0 | 0 | 0 | 0 | 0 | 3222299.0961 | 0 | 0 | 0 | 0 | 277797.0331 | 0 | 561.5951 | 0 | 0 | 0 | 0 | 0 | 0 | 0 | 0 | 15522.409 | 0 | 0
2016-04-17 17:00 | 0 | 0 | 0 | 0 | 0 | 0 | 667742.0372 | 373861 | 0 | 0 | 0 | 926762.3445 | 0 | 2246.3803 | 0 | 0 | 0 | 0 | 0 | 0 | 0 | 3234704.1342 | 0 | 0 | 0 | 0 | 277797.0331 | 0 | 561.5951 | 0 | 0 | 0 | 0 | 0 | 0 | 0 | 0 | 15522.409 | 0 | 0
2016-04-17 18:00 | 0 | 0 | 0 | 0 | 0 | 0 | 671093.0372 | 377212 | 0 | 0 | 0 | 1204559.3775 | 0 | 2807.9754 | 0 | 0 | 0 | 0 | 0 | 0 | 0 | 3247109.1226 | 0 | 0 | 0 | 0 | 277797.0331 | 0 | 561.5951 | 0 | 0 | 0 | 0 | 0 | 0 | 0 | 0 | 15522.409 | 0 | 0
2016-04-17 19:00 | 0 | 0 | 0 | 0 | 0 | 0 | 674099.0372 | 380218 | 0 | 0 | 0 | 1482356.4106 | 0 | 3369.5705 | 0 | 0 | 0 | 0 | 0 | 0 | 0 | 3259514.0614 | 0 | 0 | 0 | 0 | 277797.0331 | 0 | 561.5951 | 0 | 0 | 0 | 0 | 0 | 0 | 0 | 0 | 15522.409 | 0 | 0
2016-04-17 20:00 | 0 | 0 | 0 | 0 | 0 | 0 | 678926.0372 | 385045 | 0 | 0 | 0 | 1760153.4436 | 0 | 3931.1656 | 0 | 0 | 0 | 0 | 0 | 0 | 0 | 3271918.9505 | 0 | 0 | 0 | 0 | 277797.0331 | 0 | 561.5951 | 0 | 0 | 0 | 0 | 0 | 0 | 0 | 0 | 15522.409 | 0 | 0
2016-04-17 21:00 | 0 | 0 | 0 | 0 | 0 | 0 | 685062.0372 | 391181 | 0 | 0 | 0 | 2037950.4767 | 0 | 4492.7607 | 0 | 0 | 0 | 0 | 0 | 0 | 0 | 3284323.7901 | 0 | 0 | 0 | 0 | 277797.0331 | 0 | 561.5951 | 0 | 0 | 0 | 0 | 0 | 0 | 0 | 0 | 15522.409 | 0 | 0
2016-04-17 22:00 | 0 | 0 | 0 | 0 | 0 | 0 | 689996.0372 | 396115 | 0 | 0 | 0 | 2315747.5097 | 0 | 5054.3558 | 0 | 0 | 0 | 0 | 0 | 0 | 0 | 3296728.58 | 0 | 0 | 0 | 0 | 277797.0331 | 0 | 561.5951 | 0 | 0 | 0 | 0 | 0 | 0 | 0 | 0 | 15522.409 | 0 | 0
2016-04-17 23:00 | 0 | 0 | 0 | 0 | 0 | 0 | 636491.8915 | 399850 | 0 | 0 | 0 | 2536305.3971 | 0 | 5615.9508 | 0 | 0 | 0 | 0 | 0 | 0 | 0 | 3309133.3203 | 0 | 0 | 0 | 0 | 220557.8873 | 0 | 561.5951 | 0 | 0 | 0 | 0 | 0 | 0 | 0 | 0 | 15522.409 | 0 | 0
2016-04-18 | 0 | 0 | 0 | 0 | 0 | 0 | 436533.1014 | 409894 | 0 | 0 | 0 | 2546860.4944 | 0 | 6177.5459 | 0 | 0 | 0 | 0 | 0 | 0 | 0 | 3321538.011 | 0 | 0 | 0 | 0 | 10555.0973 | 0 | 561.5951 | 0 | 0 | 0 | 0 | 0 | 0 | 0 | 0 | 15522.409 | 0 | 0
2016-04-18 01:00 | 0 | 0 | 0 | 0 | 0 | 64293.6537 | 130205.0156 | 410275 | 0 | 0 | 0 | 2337261.7096 | 0 | 0 | 0 | 0 | 0 | 0 | 0 | 0 | 0 | 3321524.7248 | 0 | 0 | 0 | 0 | -209598.7848 | 0 | 0 | 6177.5459 | 0 | 0 | 0 | 0 | 0 | 0 | 0 | 0 | 0 | 0
2016-04-18 02:00 | 0 | 0 | 0 | 0 | 0 | 382070.6218 | 161.1043 | 394431 | 0 | 0 | 0 | 2325062.4358 | 0 | 0 | 0 | 0 | 0 | 0 | 0 | 0 | 0 | 3321511.4387 | 0 | 0 | 0 | 0 | -12199.2738 | 0 | 0 | 0 | 0 | 0 | 0 | 0 | 0 | 0 | 0 | 0 | 0 | 0
2016-04-18 03:00 | 0 | 0 | 0 | 0 | 0 | 96095.9669 | 0 | 373893 | 0 | 0 | 0 | 2047265.4028 | 0 | 0 | 0 | 0 | 0 | 0 | 0 | 0 | 0 | 3321498.1527 | 0 | 0 | 0 | 0 | -277797.0331 | 0 | 0 | 0 | 0 | 0 | 0 | 0 | 0 | 0 | 0 | 0 | 0 | 0
2016-04-18 04:00 | 0 | 0 | 0 | 0 | 0 | 75014.9669 | 0 | 352812 | 0 | 0 | 0 | 1769468.3697 | 0 | 0 | 0 | 0 | 0 | 0 | 0 | 0 | 0 | 3321484.8667 | 0 | 0 | 0 | 0 | -277797.0331 | 0 | 0 | 0 | 0 | 0 | 0 | 0 | 0 | 0 | 0 | 0 | 0 | 0
2016-04-18 05:00 | 0 | 0 | 0 | 0 | 0 | 58138.9669 | 0 | 335936 | 0 | 0 | 0 | 1491671.3367 | 0 | 0 | 0 | 0 | 0 | 0 | 0 | 0 | 0 | 3321471.5808 | 0 | 0 | 0 | 0 | -277797.0331 | 0 | 0 | 0 | 0 | 0 | 0 | 0 | 0 | 0 | 0 | 0 | 0 | 0
2016-04-18 06:00 | 0 | 0 | 0 | 0 | 0 | 46663.9669 | 0 | 324461 | 0 | 0 | 0 | 1213874.3036 | 0 | 0 | 0 | 0 | 0 | 0 | 0 | 0 | 0 | 3321458.2949 | 0 | 0 | 0 | 0 | -277797.0331 | 0 | 0 | 0 | 0 | 0 | 0 | 0 | 0 | 0 | 0 | 0 | 0 | 0
2016-04-18 07:00 | 0 | 0 | 0 | 0 | 0 | 295973.5323 | 0 | 317564 | 0 | 0 | 0 | 1191722.2408 | 0 | 561.5951 | 0 | 0 | 0 | 0 | 0 | 0 | 0 | 3321445.009 | 0 | 0 | 0 | 0 | -22152.0628 | 0 | 561.5951 | 0 | 0 | 0 | 0 | 0 | 0 | 0 | 0 | 0 | 0 | 0
2016-04-18 08:00 | 0 | 0 | 0 | 0 | 0 | 289151.7064 | 0 | 318785 | 0 | 0 | 0 | 1162088.9472 | 0 | 561.5951 | 0 | 0 | 0 | 0 | 0 | 0 | 0 | 3321431.7233 | 0 | 0 | 0 | 0 | -29633.2936 | 0 | 0 | 0 | 0 | 0 | 0 | 0 | 0 | 0 | 0 | 0 | 0 | 0
2016-04-18 09:00 | 0 | 0 | 0 | 0 | 0 | 53023.9669 | 0 | 330821 | 0 | 0 | 0 | 884291.9141 | 0 | 561.5951 | 0 | 0 | 0 | 0 | 0 | 0 | 0 | 3321418.4375 | 0 | 0 | 0 | 0 | -277797.0331 | 0 | 0 | 0 | 0 | 0 | 0 | 0 | 0 | 0 | 0 | 0 | 0 | 0
2016-04-18 10:00 | 0 | 0 | 0 | 0 | 0 | 78432.562 | 0 | 355668 | 0 | 0 | 0 | 606494.8811 | 0 | 1123.1902 | 0 | 0 | 0 | 0 | 0 | 0 | 0 | 3321405.1519 | 0 | 0 | 0 | 0 | -277797.0331 | 0 | 561.5951 | 0 | 0 | 0 | 0 | 0 | 0 | 0 | 0 | 0 | 0 | 0
2016-04-18 11:00 | 0 | 0 | 0 | 0 | 0 | 101804.9669 | 0 | 379602 | 0 | 0 | 0 | 328697.848 | 0 | 1123.1902 | 0 | 0 | 0 | 0 | 0 | 0 | 0 | 3321391.8662 | 0 | 0 | 0 | 0 | -277797.0331 | 0 | 0 | 0 | 0 | 0 | 0 | 0 | 0 | 0 | 0 | 0 | 0 | 0
2016-04-18 12:00 | 0 | 0 | 0 | 0 | 0 | 259002.1578 | 3977.1106 | 393054 | 0 | 0 | 0 | 198102.9988 | 0 | 1643.3077 | 0 | 0 | 0 | 0 | 0 | 0 | 0 | 3321378.5807 | 0 | 0 | 0 | 0 | -130594.8492 | 0 | 520.1176 | 0 | 0 | 0 | 0 | 0 | 0 | 0 | 0 | 0 | 0 | 0
2016-04-18 13:00 | 0 | 0 | 0 | 0 | 0 | 0 | 204798.5963 | 402340 | 0 | 0 | 0 | 0 | 0 | 2204.9028 | 0 | 0 | 0 | 0 | 0 | 0 | 0 | 3321365.2952 | 0 | 0 | 0 | 0 | -198102.9988 | 0 | 561.5951 | 0 | 0 | 0 | 0 | 0 | 0 | 0 | 0 | 0 | 0 | 0
2016-04-18 14:00 | 0 | 0 | 0 | 0 | 0 | 0 | 576011.0137 | 411514 | 0 | 0 | 0 | 163935.4186 | 0 | 2766.4979 | 0 | 0 | 0 | 0 | 0 | 0 | 0 | 3321352.0097 | 0 | 0 | 0 | 0 | 163935.4186 | 0 | 561.5951 | 0 | 0 | 0 | 0 | 0 | 0 | 0 | 0 | 0 | 0 | 0
2016-04-18 15:00 | 0 | 0 | 0 | 0 | 0 | 0 | 712456.0372 | 418575 | 0 | 0 | 0 | 441732.4516 | 0 | 3328.093 | 0 | 0 | 0 | 0 | 0 | 0 | 0 | 3333756.6515 | 0 | 0 | 0 | 0 | 277797.0331 | 0 | 561.5951 | 0 | 0 | 0 | 0 | 0 | 0 | 0 | 0 | 15522.409 | 0 | 0
2016-04-18 16:00 | 0 | 0 | 0 | 0 | 0 | 0 | 717807.0372 | 423926 | 0 | 0 | 0 | 719529.4847 | 0 | 3889.6881 | 0 | 0 | 0 | 0 | 0 | 0 | 0 | 3346161.2437 | 0 | 0 | 0 | 0 | 277797.0331 | 0 | 561.5951 | 0 | 0 | 0 | 0 | 0 | 0 | 0 | 0 | 15522.409 | 0 | 0
2016-04-18 17:00 | 0 | 0 | 0 | 0 | 0 | 0 | 723989.0372 | 430108 | 0 | 0 | 0 | 997326.5177 | 0 | 4451.2832 | 0 | 0 | 0 | 0 | 0 | 0 | 0 | 3358565.7863 | 0 | 0 | 0 | 0 | 277797.0331 | 0 | 561.5951 | 0 | 0 | 0 | 0 | 0 | 0 | 0 | 0 | 15522.409 | 0 | 0
2016-04-18 18:00 | 0 | 0 | 0 | 0 | 0 | 0 | 729531.0372 | 435650 | 0 | 0 | 0 | 1275123.5508 | 0 | 5012.8782 | 0 | 0 | 0 | 0 | 0 | 0 | 0 | 3370970.2792 | 0 | 0 | 0 | 0 | 277797.0331 | 0 | 561.5951 | 0 | 0 | 0 | 0 | 0 | 0 | 0 | 0 | 15522.409 | 0 | 0
2016-04-18 19:00 | 0 | 0 | 0 | 0 | 0 | 0 | 734775.0372 | 440894 | 0 | 0 | 0 | 1552920.5838 | 0 | 5574.4733 | 0 | 0 | 0 | 0 | 0 | 0 | 0 | 3383374.7226 | 0 | 0 | 0 | 0 | 277797.0331 | 0 | 561.5951 | 0 | 0 | 0 | 0 | 0 | 0 | 0 | 0 | 15522.409 | 0 | 0
2016-04-18 20:00 | 0 | 0 | 0 | 0 | 0 | 0 | 740004.0372 | 446123 | 0 | 0 | 0 | 1830717.6169 | 0 | 6136.0684 | 0 | 0 | 0 | 0 | 0 | 0 | 0 | 3395779.1163 | 0 | 0 | 0 | 0 | 277797.0331 | 0 | 561.5951 | 0 | 0 | 0 | 0 | 0 | 0 | 0 | 0 | 15522.409 | 0 | 0
2016-04-18 21:00 | 0 | 0 | 0 | 0 | 0 | 0 | 743589.0372 | 449708 | 0 | 0 | 0 | 2108514.6499 | 0 | 6697.6635 | 0 | 0 | 0 | 0 | 0 | 0 | 0 | 3408183.4604 | 0 | 0 | 0 | 0 | 277797.0331 | 0 | 561.5951 | 0 | 0 | 0 | 0 | 0 | 0 | 0 | 0 | 15522.409 | 0 | 0
2016-04-18 22:00 | 0 | 0 | 0 | 0 | 0 | 0 | 731978.1734 | 449607 | 0 | 0 | 0 | 2385702.1457 | 0 | 7259.2586 | 0 | 0 | 0 | 0 | 0 | 0 | 0 | 3411867.4938 | 0 | 0 | 0 | 0 | 277187.4958 | 0 | 561.5951 | 0 | 0 | 0 | 0 | 0 | 0 | 0 | 0 | 4622.0826 | 0 | 0
2016-04-18 23:00 | 0 | 0 | 0 | 0 | 0 | 0 | 624724.3528 | 447482 | 0 | 0 | 0 | 2546860.4944 | 0 | 7820.8537 | 0 | 0 | 0 | 0 | 0 | 0 | 0 | 3424271.7735 | 0 | 0 | 0 | 0 | 161158.3487 | 0 | 561.5951 | 0 | 0 | 0 | 0 | 0 | 0 | 0 | 0 | 15522.409 | 0 | 0
2016-04-19 | 0 | 0 | 0 | 0 | 0 | 0 | 455471.3669 | 451741 | 0 | 0 | 0 | 2546860.4944 | 0 | 8382.4487 | 0 | 0 | 0 | 0 | 0 | 0 | 0 | 3426793.0939 | 0 | 0 | 0 | 0 | 0 | 0 | 561.5951 | 0 | 0 | 0 | 0 | 0 | 0 | 0 | 0 | 3168.7718 | 0 | 0
2016-04-19 01:00 | 0 | 0 | 0 | 0 | 0 | 33204.5593 | 135391.0027 | 445831 | 0 | 0 | 0 | 2269063.4613 | 0 | 8944.0438 | 0 | 0 | 0 | 0 | 0 | 0 | 0 | 3426779.3867 | 0 | 0 | 0 | 0 | -277797.0331 | 0 | 561.5951 | 0 | 0 | 0 | 0 | 0 | 0 | 0 | 0 | 0 | 0 | 0
2016-04-19 02:00 | 0 | 0 | 0 | 0 | 0 | 319849.8749 | 196.1435 | 423020 | 0 | 0 | 0 | 2165527.8847 | 0 | 9505.6389 | 0 | 0 | 0 | 0 | 0 | 0 | 0 | 3426765.6796 | 0 | 0 | 0 | 0 | -103535.5767 | 0 | 561.5951 | 0 | 0 | 0 | 0 | 0 | 0 | 0 | 0 | 0 | 0 | 0
2016-04-19 03:00 | 0 | 0 | 0 | 0 | 0 | 330151.9353 | 0 | 395905 | 0 | 0 | 0 | 2099213.2249 | 0 | 10067.234 | 0 | 0 | 0 | 0 | 0 | 0 | 0 | 3426751.9725 | 0 | 0 | 0 | 0 | -66314.6598 | 0 | 561.5951 | 0 | 0 | 0 | 0 | 0 | 0 | 0 | 0 | 0 | 0 | 0
2016-04-19 04:00 | 0 | 0 | 0 | 0 | 0 | 312221.5754 | 0 | 370617 | 0 | 0 | 0 | 2040817.8003 | 0 | 10067.234 | 0 | 0 | 0 | 0 | 0 | 0 | 0 | 3426738.2655 | 0 | 0 | 0 | 0 | -58395.4246 | 0 | 0 | 0 | 0 | 0 | 0 | 0 | 0 | 0 | 0 | 0 | 0 | 0
2016-04-19 05:00 | 0 | 0 | 0 | 0 | 0 | 73845.562 | 0 | 351081 | 0 | 0 | 0 | 1763020.7673 | 0 | 10628.8291 | 0 | 0 | 0 | 0 | 0 | 0 | 0 | 3426724.5586 | 0 | 0 | 0 | 0 | -277797.0331 | 0 | 561.5951 | 0 | 0 | 0 | 0 | 0 | 0 | 0 | 0 | 0 | 0 | 0
2016-04-19 06:00 | 0 | 0 | 0 | 0 | 0 | 58487.562 | 0 | 335723 | 0 | 0 | 0 | 1485223.7342 | 0 | 11190.4242 | 0 | 0 | 0 | 0 | 0 | 0 | 0 | 3426710.8517 | 0 | 0 | 0 | 0 | -277797.0331 | 0 | 561.5951 | 0 | 0 | 0 | 0 | 0 | 0 | 0 | 0 | 0 | 0 | 0
2016-04-19 07:00 | 0 | 0 | 0 | 0 | 0 | 48494.9669 | 0 | 326292 | 0 | 0 | 0 | 1207426.7011 | 0 | 11190.4242 | 0 | 0 | 0 | 0 | 0 | 0 | 0 | 3426697.1448 | 0 | 0 | 0 | 0 | -277797.0331 | 0 | 0 | 0 | 0 | 0 | 0 | 0 | 0 | 0 | 0 | 0 | 0 | 0
2016-04-19 08:00 | 0 | 0 | 0 | 0 | 0 | 204363.0375 | 0 | 324772 | 0 | 0 | 0 | 1086456.1435 | 0 | 11752.0192 | 0 | 0 | 0 | 0 | 0 | 0 | 0 | 3426683.438 | 0 | 0 | 0 | 0 | -120970.5576 | 0 | 561.5951 | 0 | 0 | 0 | 0 | 0 | 0 | 0 | 0 | 0 | 0 | 0
2016-04-19 09:00 | 0 | 0 | 0 | 0 | 0 | 185544.1023 | 0 | 334201 | 0 | 0 | 0 | 937237.6508 | 0 | 12313.6143 | 0 | 0 | 0 | 0 | 0 | 0 | 0 | 3426669.7313 | 0 | 0 | 0 | 0 | -149218.4927 | 0 | 561.5951 | 0 | 0 | 0 | 0 | 0 | 0 | 0 | 0 | 0 | 0 | 0
2016-04-19 10:00 | 0 | 0 | 0 | 0 | 0 | 80183.9669 | 0 | 357981 | 0 | 0 | 0 | 659440.6177 | 0 | 12313.6143 | 0 | 0 | 0 | 0 | 0 | 0 | 0 | 3426656.0246 | 0 | 0 | 0 | 0 | -277797.0331 | 0 | 0 | 0 | 0 | 0 | 0 | 0 | 0 | 0 | 0 | 0 | 0 | 0
2016-04-19 11:00 | 0 | 0 | 0 | 0 | 0 | 104062.562 | 0 | 381298 | 0 | 0 | 0 | 381643.5847 | 0 | 12875.2094 | 0 | 0 | 0 | 0 | 0 | 0 | 0 | 3426642.318 | 0 | 0 | 0 | 0 | -277797.0331 | 0 | 561.5951 | 0 | 0 | 0 | 0 | 0 | 0 | 0 | 0 | 0 | 0 | 0
2016-04-19 12:00 | 0 | 0 | 0 | 0 | 0 | 131502.1854 | 2539.7064 | 394412 | 0 | 0 | 0 | 120711.8814 | 0 | 13436.8045 | 0 | 0 | 0 | 0 | 0 | 0 | 0 | 3426628.6114 | 0 | 0 | 0 | 0 | -260931.7033 | 0 | 561.5951 | 0 | 0 | 0 | 0 | 0 | 0 | 0 | 0 | 0 | 0 | 0
2016-04-19 13:00 | 0 | 0 | 0 | 0 | 0 | 84748.7909 | 198845.9228 | 403745 | 0 | 0 | 0 | 0 | 0 | 13998.3996 | 0 | 0 | 0 | 0 | 0 | 0 | 0 | 3426614.9049 | 0 | 0 | 0 | 0 | -120711.8814 | 0 | 561.5951 | 0 | 0 | 0 | 0 | 0 | 0 | 0 | 0 | 0 | 0 | 0
2016-04-19 14:00 | 0 | 0 | 0 | 0 | 0 | 0 | 514768.5055 | 412923 | 0 | 0 | 0 | 101283.9104 | 0 | 14559.9947 | 0 | 0 | 0 | 0 | 0 | 0 | 0 | 3426601.1985 | 0 | 0 | 0 | 0 | 101283.9104 | 0 | 561.5951 | 0 | 0 | 0 | 0 | 0 | 0 | 0 | 0 | 0 | 0 | 0
2016-04-19 15:00 | 0 | 0 | 0 | 0 | 0 | 0 | 701101.9318 | 420240 | 0 | 0 | 0 | 379080.9435 | 0 | 15121.5898 | 0 | 0 | 0 | 0 | 0 | 0 | 0 | 3428590.135 | 0 | 0 | 0 | 0 | 277797.0331 | 0 | 561.5951 | 0 | 0 | 0 | 0 | 0 | 0 | 0 | 0 | 2503.3037 | 0 | 0
2016-04-19 16:00 | 0 | 0 | 0 | 0 | 0 | 0 | 720368.0372 | 426487 | 0 | 0 | 0 | 656877.9765 | 0 | 15683.1848 | 0 | 0 | 0 | 0 | 0 | 0 | 0 | 3440994.3479 | 0 | 0 | 0 | 0 | 277797.0331 | 0 | 561.5951 | 0 | 0 | 0 | 0 | 0 | 0 | 0 | 0 | 15522.409 | 0 | 0
2016-04-19 17:00 | 0 | 0 | 0 | 0 | 0 | 0 | 726973.0372 | 433092 | 0 | 0 | 0 | 934675.0096 | 0 | 16244.7799 | 0 | 0 | 0 | 0 | 0 | 0 | 0 | 3453398.5111 | 0 | 0 | 0 | 0 | 277797.0331 | 0 | 561.5951 | 0 | 0 | 0 | 0 | 0 | 0 | 0 | 0 | 15522.409 | 0 | 0
2016-04-19 18:00 | 0 | 0 | 0 | 0 | 0 | 0 | 733692.0372 | 439811 | 0 | 0 | 0 | 1212472.0426 | 0 | 16806.375 | 0 | 0 | 0 | 0 | 0 | 0 | 0 | 3465802.6248 | 0 | 0 | 0 | 0 | 277797.0331 | 0 | 561.5951 | 0 | 0 | 0 | 0 | 0 | 0 | 0 | 0 | 15522.409 | 0 | 0
2016-04-19 19:00 | 0 | 0 | 0 | 0 | 0 | 0 | 738329.0372 | 444448 | 0 | 0 | 0 | 1490269.0757 | 0 | 17367.9701 | 0 | 0 | 0 | 0 | 0 | 0 | 0 | 3478206.6888 | 0 | 0 | 0 | 0 | 277797.0331 | 0 | 561.5951 | 0 | 0 | 0 | 0 | 0 | 0 | 0 | 0 | 15522.409 | 0 | 0
2016-04-19 20:00 | 0 | 0 | 0 | 0 | 0 | 0 | 742891.0372 | 449010 | 0 | 0 | 0 | 1768066.1087 | 0 | 17929.5652 | 0 | 0 | 0 | 0 | 0 | 0 | 0 | 3490610.7032 | 0 | 0 | 0 | 0 | 277797.0331 | 0 | 561.5951 | 0 | 0 | 0 | 0 | 0 | 0 | 0 | 0 | 15522.409 | 0 | 0
2016-04-19 21:00 | 0 | 0 | 0 | 0 | 0 | 0 | 745574.0372 | 451693 | 0 | 0 | 0 | 2045863.1418 | 0 | 18491.1603 | 0 | 0 | 0 | 0 | 0 | 0 | 0 | 3503014.6679 | 0 | 0 | 0 | 0 | 277797.0331 | 0 | 561.5951 | 0 | 0 | 0 | 0 | 0 | 0 | 0 | 0 | 15522.409 | 0 | 0
2016-04-19 22:00 | 0 | 0 | 0 | 0 | 0 | 0 | 744818.0372 | 450937 | 0 | 0 | 0 | 2323660.1748 | 0 | 19052.7553 | 0 | 0 | 0 | 0 | 0 | 0 | 0 | 3515418.5831 | 0 | 0 | 0 | 0 | 277797.0331 | 0 | 561.5951 | 0 | 0 | 0 | 0 | 0 | 0 | 0 | 0 | 15522.409 | 0 | 0
2016-04-19 23:00 | 0 | 0 | 0 | 0 | 0 | 0 | 648922.1234 | 448986 | 0 | 0 | 0 | 2523034.7031 | 0 | 19614.3504 | 0 | 0 | 0 | 0 | 0 | 0 | 0 | 3515404.5214 | 0 | 0 | 0 | 0 | 199374.5283 | 0 | 561.5951 | 0 | 0 | 0 | 0 | 0 | 0 | 0 | 0 | 0 | 0 | 0
2016-04-20 | 0 | 0 | 0 | 0 | 0 | 16893.5472 | 460828.8392 | 453335 | 0 | 0 | 0 | 2546860.4944 | 0 | 20175.9455 | 0 | 0 | 0 | 0 | 0 | 0 | 0 | 3515390.4598 | 0 | 0 | 0 | 0 | 23825.7913 | 0 | 561.5951 | 0 | 0 | 0 | 0 | 0 | 0 | 0 | 0 | 0 | 0 | 0
2016-04-20 01:00 | 0 | 0 | 0 | 0 | 0 | 48742.9948 | 121259.9721 | 447800 | 0 | 0 | 0 | 2269063.4613 | 0 | 20175.9455 | 0 | 0 | 0 | 0 | 0 | 0 | 0 | 3515376.3982 | 0 | 0 | 0 | 0 | -277797.0331 | 0 | 0 | 0 | 0 | 0 | 0 | 0 | 0 | 0 | 0 | 0 | 0 | 0
2016-04-20 02:00 | 0 | 0 | 0 | 0 | 0 | 234193.2077 | 205.8212 | 425207 | 0 | 0 | 0 | 2078255.4903 | 0 | 20175.9455 | 0 | 0 | 0 | 0 | 0 | 0 | 0 | 3515362.3367 | 0 | 0 | 0 | 0 | -190807.9711 | 0 | 0 | 0 | 0 | 0 | 0 | 0 | 0 | 0 | 0 | 0 | 0 | 0
2016-04-20 03:00 | 0 | 0 | 0 | 0 | 0 | 251393.4045 | 0 | 398341 | 0 | 0 | 0 | 1930746.2997 | 0 | 20737.5406 | 0 | 0 | 0 | 0 | 0 | 0 | 0 | 3515348.2753 | 0 | 0 | 0 | 0 | -147509.1906 | 0 | 561.5951 | 0 | 0 | 0 | 0 | 0 | 0 | 0 | 0 | 0 | 0 | 0
2016-04-20 04:00 | 0 | 0 | 0 | 0 | 0 | 95992.9669 | 0 | 373790 | 0 | 0 | 0 | 1652949.2666 | 0 | 20737.5406 | 0 | 0 | 0 | 0 | 0 | 0 | 0 | 3515334.2139 | 0 | 0 | 0 | 0 | -277797.0331 | 0 | 0 | 0 | 0 | 0 | 0 | 0 | 0 | 0 | 0 | 0 | 0 | 0
2016-04-20 05:00 | 0 | 0 | 0 | 0 | 0 | 76543.9669 | 0 | 354341 | 0 | 0 | 0 | 1375152.2336 | 0 | 20737.5406 | 0 | 0 | 0 | 0 | 0 | 0 | 0 | 3515320.1526 | 0 | 0 | 0 | 0 | -277797.0331 | 0 | 0 | 0 | 0 | 0 | 0 | 0 | 0 | 0 | 0 | 0 | 0 | 0
2016-04-20 06:00 | 0 | 0 | 0 | 0 | 0 | 217063.7385 | 0 | 338967 | 0 | 0 | 0 | 1253248.972 | 0 | 20737.5406 | 0 | 0 | 0 | 0 | 0 | 0 | 0 | 3515306.0913 | 0 | 0 | 0 | 0 | -121903.2615 | 0 | 0 | 0 | 0 | 0 | 0 | 0 | 0 | 0 | 0 | 0 | 0 | 0
2016-04-20 07:00 | 0 | 0 | 0 | 0 | 0 | 195207.5141 | 0 | 329453 | 0 | 0 | 0 | 1119003.4861 | 0 | 20737.5406 | 0 | 0 | 0 | 0 | 0 | 0 | 0 | 3515292.0301 | 0 | 0 | 0 | 0 | -134245.4859 | 0 | 0 | 0 | 0 | 0 | 0 | 0 | 0 | 0 | 0 | 0 | 0 | 0
2016-04-20 08:00 | 0 | 0 | 0 | 0 | 0 | 176902.2286 | 0 | 327697 | 0 | 0 | 0 | 968208.7147 | 0 | 20737.5406 | 0 | 0 | 0 | 0 | 0 | 0 | 0 | 3515277.9689 | 0 | 0 | 0 | 0 | -150794.7714 | 0 | 0 | 0 | 0 | 0 | 0 | 0 | 0 | 0 | 0 | 0 | 0 | 0
2016-04-20 09:00 | 0 | 0 | 0 | 0 | 0 | 159062.0383 | 0 | 335851 | 0 | 0 | 0 | 791419.7531 | 0 | 20737.5406 | 0 | 0 | 0 | 0 | 0 | 0 | 0 | 3515263.9078 | 0 | 0 | 0 | 0 | -176788.9617 | 0 | 0 | 0 | 0 | 0 | 0 | 0 | 0 | 0 | 0 | 0 | 0 | 0
2016-04-20 10:00 | 0 | 0 | 0 | 0 | 0 | 148928.9079 | 0 | 359277 | 0 | 0 | 0 | 581071.661 | 0 | 20737.5406 | 0 | 0 | 0 | 0 | 0 | 0 | 0 | 3515249.8467 | 0 | 0 | 0 | 0 | -210348.0921 | 0 | 0 | 0 | 0 | 0 | 0 | 0 | 0 | 0 | 0 | 0 | 0 | 0
2016-04-20 11:00 | 0 | 0 | 0 | 0 | 0 | 147009.8471 | 0 | 381420 | 0 | 0 | 0 | 357030.2783 | 0 | 10368.7703 | 0 | 0 | 0 | 0 | 0 | 0 | 0 | 3515235.7857 | 0 | 0 | 0 | 0 | -224041.3826 | 0 | 0 | 10368.7703 | 0 | 0 | 0 | 0 | 0 | 0 | 0 | 0 | 0 | 0
2016-04-20 12:00 | 0 | 0 | 0 | 0 | 0 | 128790.8833 | 7618.2199 | 393612 | 0 | 0 | 0 | 99827.3816 | 0 | 10368.7703 | 0 | 0 | 0 | 0 | 0 | 0 | 0 | 3515221.7248 | 0 | 0 | 0 | 0 | -257202.8967 | 0 | 0 | 0 | 0 | 0 | 0 | 0 | 0 | 0 | 0 | 0 | 0 | 0
2016-04-20 13:00 | 0 | 0 | 0 | 0 | 0 | 39479.4066 | 252369.4415 | 402045 | 0 | 0 | 0 | 0 | 0 | 0 | 0 | 0 | 0 | 0 | 0 | 0 | 0 | 3515207.6639 | 0 | 0 | 0 | 0 | -99827.3816 | 0 | 0 | 10368.7703 | 0 | 0 | 0 | 0 | 0 | 0 | 0 | 0 | 0 | 0
2016-04-20 14:00 | 0 | 0 | 0 | 0 | 0 | 0 | 591379.9619 | 411489 | 0 | 0 | 0 | 163806.9578 | 0 | 561.5951 | 0 | 0 | 0 | 0 | 0 | 0 | 0 | 3527611.5303 | 0 | 0 | 0 | 0 | 163806.9578 | 0 | 561.5951 | 0 | 0 | 0 | 0 | 0 | 0 | 0 | 0 | 15522.409 | 0 | 0
2016-04-20 15:00 | 0 | 0 | 0 | 0 | 0 | 0 | 712142.0372 | 418261 | 0 | 0 | 0 | 441603.9909 | 0 | 1123.1902 | 0 | 0 | 0 | 0 | 0 | 0 | 0 | 3540015.3471 | 0 | 0 | 0 | 0 | 277797.0331 | 0 | 561.5951 | 0 | 0 | 0 | 0 | 0 | 0 | 0 | 0 | 15522.409 | 0 | 0
2016-04-20 16:00 | 0 | 0 | 0 | 0 | 0 | 0 | 717476.0372 | 423595 | 0 | 0 | 0 | 719401.0239 | 0 | 1684.7853 | 0 | 0 | 0 | 0 | 0 | 0 | 0 | 3552419.1142 | 0 | 0 | 0 | 0 | 277797.0331 | 0 | 561.5951 | 0 | 0 | 0 | 0 | 0 | 0 | 0 | 0 | 15522.409 | 0 | 0
2016-04-20 17:00 | 0 | 0 | 0 | 0 | 0 | 0 | 723746.0372 | 429865 | 0 | 0 | 0 | 997198.057 | 0 | 2246.3803 | 0 | 0 | 0 | 0 | 0 | 0 | 0 | 3564822.8318 | 0 | 0 | 0 | 0 | 277797.0331 | 0 | 561.5951 | 0 | 0 | 0 | 0 | 0 | 0 | 0 | 0 | 15522.409 | 0 | 0
2016-04-20 18:00 | 0 | 0 | 0 | 0 | 0 | 0 | 729941.0372 | 436060 | 0 | 0 | 0 | 1274995.09 | 0 | 2807.9754 | 0 | 0 | 0 | 0 | 0 | 0 | 0 | 3577226.4997 | 0 | 0 | 0 | 0 | 277797.0331 | 0 | 561.5951 | 0 | 0 | 0 | 0 | 0 | 0 | 0 | 0 | 15522.409 | 0 | 0
2016-04-20 19:00 | 0 | 0 | 0 | 0 | 0 | 0 | 735687.0372 | 441806 | 0 | 0 | 0 | 1552792.1231 | 0 | 3369.5705 | 0 | 0 | 0 | 0 | 0 | 0 | 0 | 3589630.118 | 0 | 0 | 0 | 0 | 277797.0331 | 0 | 561.5951 | 0 | 0 | 0 | 0 | 0 | 0 | 0 | 0 | 15522.409 | 0 | 0
2016-04-20 20:00 | 0 | 0 | 0 | 0 | 0 | 0 | 740717.0372 | 446836 | 0 | 0 | 0 | 1830589.1561 | 0 | 3931.1656 | 0 | 0 | 0 | 0 | 0 | 0 | 0 | 3602033.6867 | 0 | 0 | 0 | 0 | 277797.0331 | 0 | 561.5951 | 0 | 0 | 0 | 0 | 0 | 0 | 0 | 0 | 15522.409 | 0 | 0
2016-04-20 21:00 | 0 | 0 | 0 | 0 | 0 | 0 | 622146.4129 | 450042 | 0 | 0 | 0 | 1986609.5649 | 0 | 4492.7607 | 0 | 0 | 0 | 0 | 0 | 0 | 0 | 3614437.2058 | 0 | 0 | 0 | 0 | 156020.4088 | 0 | 561.5951 | 0 | 0 | 0 | 0 | 0 | 0 | 0 | 0 | 15522.409 | 0 | 0
2016-04-20 22:00 | 0 | 0 | 0 | 0 | 0 | 0 | 743455.0372 | 449574 | 0 | 0 | 0 | 2264406.598 | 0 | 5054.3558 | 0 | 0 | 0 | 0 | 0 | 0 | 0 | 3626840.6753 | 0 | 0 | 0 | 0 | 277797.0331 | 0 | 561.5951 | 0 | 0 | 0 | 0 | 0 | 0 | 0 | 0 | 15522.409 | 0 | 0
2016-04-20 23:00 | 0 | 0 | 0 | 0 | 0 | 0 | 698280.1587 | 447815 | 0 | 0 | 0 | 2498787.7525 | 0 | 5615.9508 | 0 | 0 | 0 | 0 | 0 | 0 | 0 | 3639244.0951 | 0 | 0 | 0 | 0 | 234381.1546 | 0 | 561.5951 | 0 | 0 | 0 | 0 | 0 | 0 | 0 | 0 | 15522.409 | 0 | 0
2016-04-21 | 0 | 0 | 0 | 0 | 0 | 0 | 516631.746 | 452475 | 0 | 0 | 0 | 2546860.4944 | 0 | 6177.5459 | 0 | 0 | 0 | 0 | 0 | 0 | 0 | 3651647.4654 | 0 | 0 | 0 | 0 | 48072.7419 | 0 | 561.5951 | 0 | 0 | 0 | 0 | 0 | 0 | 0 | 0 | 15522.409 | 0 | 0
2016-04-21 01:00 | 0 | 0 | 0 | 0 | 0 | 19860.7364 | 149049.2306 | 446707 | 0 | 0 | 0 | 2269063.4613 | 0 | 6177.5459 | 0 | 0 | 0 | 0 | 0 | 0 | 0 | 3651632.8588 | 0 | 0 | 0 | 0 | -277797.0331 | 0 | 0 | 0 | 0 | 0 | 0 | 0 | 0 | 0 | 0 | 0 | 0 | 0
2016-04-21 02:00 | 0 | 0 | 0 | 0 | 0 | 347050.7318 | 358.3781 | 424801 | 0 | 0 | 0 | 2191671.5712 | 0 | 6177.5459 | 0 | 0 | 0 | 0 | 0 | 0 | 0 | 3651618.2522 | 0 | 0 | 0 | 0 | -77391.8901 | 0 | 0 | 0 | 0 | 0 | 0 | 0 | 0 | 0 | 0 | 0 | 0 | 0
2016-04-21 03:00 | 0 | 0 | 0 | 0 | 0 | 230724.982 | 0 | 397449 | 0 | 0 | 0 | 2024947.5532 | 0 | 6177.5459 | 0 | 0 | 0 | 0 | 0 | 0 | 0 | 3651603.6458 | 0 | 0 | 0 | 0 | -166724.018 | 0 | 0 | 0 | 0 | 0 | 0 | 0 | 0 | 0 | 0 | 0 | 0 | 0
2016-04-21 04:00 | 0 | 0 | 0 | 0 | 0 | 95716.562 | 0 | 372952 | 0 | 0 | 0 | 1747150.5202 | 0 | 6739.141 | 0 | 0 | 0 | 0 | 0 | 0 | 0 | 3651589.0394 | 0 | 0 | 0 | 0 | -277797.0331 | 0 | 561.5951 | 0 | 0 | 0 | 0 | 0 | 0 | 0 | 0 | 0 | 0 | 0
2016-04-21 05:00 | 0 | 0 | 0 | 0 | 0 | 371867.4645 | 0 | 353450 | 0 | 0 | 0 | 1765006.3896 | 0 | 7300.7361 | 0 | 0 | 0 | 0 | 0 | 0 | 0 | 3651574.433 | 0 | 0 | 0 | 0 | 17855.8694 | 0 | 561.5951 | 0 | 0 | 0 | 0 | 0 | 0 | 0 | 0 | 0 | 0 | 0
2016-04-21 06:00 | 0 | 0 | 0 | 0 | 0 | 61804.562 | 0 | 339040 | 0 | 0 | 0 | 1487209.3565 | 0 | 7862.3312 | 0 | 0 | 0 | 0 | 0 | 0 | 0 | 3651559.8267 | 0 | 0 | 0 | 0 | -277797.0331 | 0 | 561.5951 | 0 | 0 | 0 | 0 | 0 | 0 | 0 | 0 | 0 | 0 | 0
2016-04-21 07:00 | 0 | 0 | 0 | 0 | 0 | 51868.562 | 0 | 329104 | 0 | 0 | 0 | 1209412.3235 | 0 | 8423.9263 | 0 | 0 | 0 | 0 | 0 | 0 | 0 | 3651545.2205 | 0 | 0 | 0 | 0 | -277797.0331 | 0 | 561.5951 | 0 | 0 | 0 | 0 | 0 | 0 | 0 | 0 | 0 | 0 | 0
2016-04-21 08:00 | 0 | 0 | 0 | 0 | 0 | 50921.562 | 0 | 328157 | 0 | 0 | 0 | 931615.2904 | 0 | 8985.5213 | 0 | 0 | 0 | 0 | 0 | 0 | 0 | 3651530.6143 | 0 | 0 | 0 | 0 | -277797.0331 | 0 | 561.5951 | 0 | 0 | 0 | 0 | 0 | 0 | 0 | 0 | 0 | 0 | 0
2016-04-21 09:00 | 0 | 0 | 0 | 0 | 0 | 61033.562 | 0 | 338269 | 0 | 0 | 0 | 653818.2574 | 0 | 9547.1164 | 0 | 0 | 0 | 0 | 0 | 0 | 0 | 3651516.0082 | 0 | 0 | 0 | 0 | -277797.0331 | 0 | 561.5951 | 0 | 0 | 0 | 0 | 0 | 0 | 0 | 0 | 0 | 0 | 0
2016-04-21 10:00 | 0 | 0 | 0 | 0 | 0 | 83973.562 | 0 | 361209 | 0 | 0 | 0 | 376021.2243 | 0 | 10108.7115 | 0 | 0 | 0 | 0 | 0 | 0 | 0 | 3651501.4021 | 0 | 0 | 0 | 0 | -277797.0331 | 0 | 561.5951 | 0 | 0 | 0 | 0 | 0 | 0 | 0 | 0 | 0 | 0 | 0
2016-04-21 11:00 | 0 | 0 | 0 | 0 | 0 | 106534.562 | 0 | 383770 | 0 | 0 | 0 | 98224.1913 | 0 | 10670.3066 | 0 | 0 | 0 | 0 | 0 | 0 | 0 | 3651486.7961 | 0 | 0 | 0 | 0 | -277797.0331 | 0 | 561.5951 | 0 | 0 | 0 | 0 | 0 | 0 | 0 | 0 | 0 | 0 | 0
2016-04-21 12:00 | 0 | 0 | 0 | 0 | 0 | 410196.6356 | 5739.6134 | 396389 | 0 | 0 | 0 | 117771.4403 | 0 | 10670.3066 | 0 | 0 | 0 | 0 | 0 | 0 | 0 | 3651472.1901 | 0 | 0 | 0 | 0 | 19547.249 | 0 | 0 | 0 | 0 | 0 | 0 | 0 | 0 | 0 | 0 | 0 | 0 | 0
2016-04-21 13:00 | 0 | 0 | 0 | 0 | 0 | 0 | 289738.6773 | 406990 | 0 | 0 | 0 | 0 | 0 | 11190.4242 | 0 | 0 | 0 | 0 | 0 | 0 | 0 | 3651457.5843 | 0 | 0 | 0 | 0 | -117771.4403 | 0 | 520.1176 | 0 | 0 | 0 | 0 | 0 | 0 | 0 | 0 | 0 | 0 | 0
2016-04-21 14:00 | 0 | 0 | 0 | 0 | 0 | 0 | 621236.8998 | 416456 | 0 | 0 | 0 | 188696.8957 | 0 | 11752.0192 | 0 | 0 | 0 | 0 | 0 | 0 | 0 | 3663860.9056 | 0 | 0 | 0 | 0 | 188696.8957 | 0 | 561.5951 | 0 | 0 | 0 | 0 | 0 | 0 | 0 | 0 | 15522.409 | 0 | 0
2016-04-21 15:00 | 0 | 0 | 0 | 0 | 0 | 0 | 716591.0372 | 422710 | 0 | 0 | 0 | 466493.9287 | 0 | 12313.6143 | 0 | 0 | 0 | 0 | 0 | 0 | 0 | 3676264.1774 | 0 | 0 | 0 | 0 | 277797.0331 | 0 | 561.5951 | 0 | 0 | 0 | 0 | 0 | 0 | 0 | 0 | 15522.409 | 0 | 0
2016-04-21 16:00 | 0 | 0 | 0 | 0 | 0 | 0 | 721098.0372 | 427217 | 0 | 0 | 0 | 744290.9618 | 0 | 12875.2094 | 0 | 0 | 0 | 0 | 0 | 0 | 0 | 3688667.3996 | 0 | 0 | 0 | 0 | 277797.0331 | 0 | 561.5951 | 0 | 0 | 0 | 0 | 0 | 0 | 0 | 0 | 15522.409 | 0 | 0
2016-04-21 17:00 | 0 | 0 | 0 | 0 | 0 | 0 | 726597.0372 | 432716 | 0 | 0 | 0 | 1022087.9948 | 0 | 13436.8045 | 0 | 0 | 0 | 0 | 0 | 0 | 0 | 3701070.5721 | 0 | 0 | 0 | 0 | 277797.0331 | 0 | 561.5951 | 0 | 0 | 0 | 0 | 0 | 0 | 0 | 0 | 15522.409 | 0 | 0
2016-04-21 18:00 | 0 | 0 | 0 | 0 | 0 | 0 | 731972.0372 | 438091 | 0 | 0 | 0 | 1299885.0279 | 0 | 13998.3996 | 0 | 0 | 0 | 0 | 0 | 0 | 0 | 3713473.6951 | 0 | 0 | 0 | 0 | 277797.0331 | 0 | 561.5951 | 0 | 0 | 0 | 0 | 0 | 0 | 0 | 0 | 15522.409 | 0 | 0
2016-04-21 19:00 | 0 | 0 | 0 | 0 | 0 | 0 | 735375.0372 | 441494 | 0 | 0 | 0 | 1577682.0609 | 0 | 14559.9947 | 0 | 0 | 0 | 0 | 0 | 0 | 0 | 3725876.7684 | 0 | 0 | 0 | 0 | 277797.0331 | 0 | 561.5951 | 0 | 0 | 0 | 0 | 0 | 0 | 0 | 0 | 15522.409 | 0 | 0
2016-04-21 20:00 | 0 | 0 | 0 | 0 | 0 | 0 | 739080.0372 | 445199 | 0 | 0 | 0 | 1855479.094 | 0 | 15121.5898 | 0 | 0 | 0 | 0 | 0 | 0 | 0 | 3738279.7921 | 0 | 0 | 0 | 0 | 277797.0331 | 0 | 561.5951 | 0 | 0 | 0 | 0 | 0 | 0 | 0 | 0 | 15522.409 | 0 | 0
2016-04-21 21:00 | 0 | 0 | 0 | 0 | 0 | 0 | 740824.0372 | 446943 | 0 | 0 | 0 | 2133276.127 | 0 | 15683.1848 | 0 | 0 | 0 | 0 | 0 | 0 | 0 | 3750682.7662 | 0 | 0 | 0 | 0 | 277797.0331 | 0 | 561.5951 | 0 | 0 | 0 | 0 | 0 | 0 | 0 | 0 | 15522.409 | 0 | 0
2016-04-21 22:00 | 0 | 0 | 0 | 0 | 0 | 0 | 618776.8364 | 444527 | 0 | 0 | 0 | 2291441.9594 | 0 | 16244.7799 | 0 | 0 | 0 | 0 | 0 | 0 | 0 | 3763085.6907 | 0 | 0 | 0 | 0 | 158165.8323 | 0 | 561.5951 | 0 | 0 | 0 | 0 | 0 | 0 | 0 | 0 | 15522.409 | 0 | 0
2016-04-21 23:00 | 0 | 0 | 0 | 0 | 0 | 0 | 714361.5391 | 442859 | 0 | 0 | 0 | 2546860.4944 | 0 | 16806.375 | 0 | 0 | 0 | 0 | 0 | 0 | 0 | 3775488.5656 | 0 | 0 | 0 | 0 | 255418.535 | 0 | 561.5951 | 0 | 0 | 0 | 0 | 0 | 0 | 0 | 0 | 15522.409 | 0 | 0
2016-04-22 | 0 | 0 | 0 | 0 | 0 | 0 | 463280.0041 | 447196 | 0 | 0 | 0 | 2546860.4944 | 0 | 17367.9701 | 0 | 0 | 0 | 0 | 0 | 0 | 0 | 3787891.3909 | 0 | 0 | 0 | 0 | 0 | 0 | 561.5951 | 0 | 0 | 0 | 0 | 0 | 0 | 0 | 0 | 15522.409 | 0 | 0
2016-04-22 01:00 | 0 | 0 | 0 | 0 | 0 | 17544.0831 | 146428.8839 | 441770 | 0 | 0 | 0 | 2269063.4613 | 0 | 17367.9701 | 0 | 0 | 0 | 0 | 0 | 0 | 0 | 3787876.2393 | 0 | 0 | 0 | 0 | -277797.0331 | 0 | 0 | 0 | 0 | 0 | 0 | 0 | 0 | 0 | 0 | 0 | 0 | 0
2016-04-22 02:00 | 0 | 0 | 0 | 0 | 0 | 388957.0305 | 422.057 | 422572 | 0 | 0 | 0 | 2235308.9538 | 0 | 17929.5652 | 0 | 0 | 0 | 0 | 0 | 0 | 0 | 3787861.0878 | 0 | 0 | 0 | 0 | -33754.5076 | 0 | 561.5951 | 0 | 0 | 0 | 0 | 0 | 0 | 0 | 0 | 0 | 0 | 0
2016-04-22 03:00 | 0 | 0 | 0 | 0 | 0 | 533424.4345 | 0 | 397667 | 0 | 0 | 0 | 2370504.7932 | 0 | 18491.1603 | 0 | 0 | 0 | 0 | 0 | 0 | 0 | 3787845.9363 | 0 | 0 | 0 | 0 | 135195.8394 | 0 | 561.5951 | 0 | 0 | 0 | 0 | 0 | 0 | 0 | 0 | 0 | 0 | 0
2016-04-22 04:00 | 0 | 0 | 0 | 0 | 0 | 95088.562 | 0 | 372324 | 0 | 0 | 0 | 2092707.7602 | 0 | 19052.7553 | 0 | 0 | 0 | 0 | 0 | 0 | 0 | 3787830.785 | 0 | 0 | 0 | 0 | -277797.0331 | 0 | 561.5951 | 0 | 0 | 0 | 0 | 0 | 0 | 0 | 0 | 0 | 0 | 0
2016-04-22 05:00 | 0 | 0 | 0 | 0 | 0 | 74736.562 | 0 | 351972 | 0 | 0 | 0 | 1814910.7271 | 0 | 19614.3504 | 0 | 0 | 0 | 0 | 0 | 0 | 0 | 3787815.6336 | 0 | 0 | 0 | 0 | -277797.0331 | 0 | 561.5951 | 0 | 0 | 0 | 0 | 0 | 0 | 0 | 0 | 0 | 0 | 0
2016-04-22 06:00 | 0 | 0 | 0 | 0 | 0 | 59957.562 | 0 | 337193 | 0 | 0 | 0 | 1537113.6941 | 0 | 20175.9455 | 0 | 0 | 0 | 0 | 0 | 0 | 0 | 3787800.4824 | 0 | 0 | 0 | 0 | -277797.0331 | 0 | 561.5951 | 0 | 0 | 0 | 0 | 0 | 0 | 0 | 0 | 0 | 0 | 0
2016-04-22 07:00 | 0 | 0 | 0 | 0 | 0 | 51294.562 | 0 | 328530 | 0 | 0 | 0 | 1259316.661 | 0 | 20737.5406 | 0 | 0 | 0 | 0 | 0 | 0 | 0 | 3787785.3312 | 0 | 0 | 0 | 0 | -277797.0331 | 0 | 561.5951 | 0 | 0 | 0 | 0 | 0 | 0 | 0 | 0 | 0 | 0 | 0
2016-04-22 08:00 | 0 | 0 | 0 | 0 | 0 | 48732.9669 | 0 | 326530 | 0 | 0 | 0 | 981519.628 | 0 | 20737.5406 | 0 | 0 | 0 | 0 | 0 | 0 | 0 | 3787770.18 | 0 | 0 | 0 | 0 | -277797.0331 | 0 | 0 | 0 | 0 | 0 | 0 | 0 | 0 | 0 | 0 | 0 | 0 | 0
2016-04-22 09:00 | 0 | 0 | 0 | 0 | 0 | 57166.9669 | 0 | 334964 | 0 | 0 | 0 | 703722.5949 | 0 | 20737.5406 | 0 | 0 | 0 | 0 | 0 | 0 | 0 | 3787755.029 | 0 | 0 | 0 | 0 | -277797.0331 | 0 | 0 | 0 | 0 | 0 | 0 | 0 | 0 | 0 | 0 | 0 | 0 | 0
2016-04-22 10:00 | 0 | 0 | 0 | 0 | 0 | 79821.9669 | 0 | 357619 | 0 | 0 | 0 | 425925.5619 | 0 | 20737.5406 | 0 | 0 | 0 | 0 | 0 | 0 | 0 | 3787739.8779 | 0 | 0 | 0 | 0 | -277797.0331 | 0 | 0 | 0 | 0 | 0 | 0 | 0 | 0 | 0 | 0 | 0 | 0 | 0
2016-04-22 11:00 | 0 | 0 | 0 | 0 | 0 | 102102.9669 | 0 | 379900 | 0 | 0 | 0 | 148128.5288 | 0 | 20737.5406 | 0 | 0 | 0 | 0 | 0 | 0 | 0 | 3787724.727 | 0 | 0 | 0 | 0 | -277797.0331 | 0 | 561.5951 | 561.5951 | 0 | 0 | 0 | 0 | 0 | 0 | 0 | 0 | 0 | 0
2016-04-22 12:00 | 0 | 0 | 0 | 0 | 0 | 314742.4961 | 7168.6863 | 394673 | 0 | 0 | 0 | 79339.3543 | 0 | 16764.8975 | 0 | 0 | 0 | 0 | 0 | 0 | 0 | 3787709.5761 | 0 | 0 | 0 | 0 | -68789.1745 | 0 | 0 | 3972.6431 | 0 | 0 | 0 | 0 | 0 | 0 | 0 | 0 | 0 | 0
2016-04-22 13:00 | 0 | 0 | 0 | 0 | 0 | 0 | 317279.8754 | 406988 | 0 | 0 | 0 | 0 | 0 | 6396.1272 | 0 | 0 | 0 | 0 | 0 | 0 | 0 | 3787694.4252 | 0 | 0 | 0 | 0 | -79339.3543 | 0 | 0 | 10368.7703 | 0 | 0 | 0 | 0 | 0 | 0 | 0 | 0 | 0 | 0
2016-04-22 14:00 | 0 | 0 | 0 | 0 | 0 | 0 | 601430.6517 | 418460 | 0 | 0 | 0 | 182409.0566 | 0 | 6957.7223 | 0 | 0 | 0 | 0 | 0 | 0 | 0 | 3787679.2745 | 0 | 0 | 0 | 0 | 182409.0566 | 0 | 561.5951 | 0 | 0 | 0 | 0 | 0 | 0 | 0 | 0 | 0 | 0 | 0
2016-04-22 15:00 | 0 | 0 | 0 | 0 | 0 | 0 | 721538.0372 | 427657 | 0 | 0 | 0 | 460206.0897 | 0 | 7519.3174 | 0 | 0 | 0 | 0 | 0 | 0 | 0 | 3800082.051 | 0 | 0 | 0 | 0 | 277797.0331 | 0 | 561.5951 | 0 | 0 | 0 | 0 | 0 | 0 | 0 | 0 | 15522.409 | 0 | 0
2016-04-22 16:00 | 0 | 0 | 0 | 0 | 0 | 0 | 727539.0372 | 433658 | 0 | 0 | 0 | 738003.1227 | 0 | 8080.9124 | 0 | 0 | 0 | 0 | 0 | 0 | 0 | 3812484.7779 | 0 | 0 | 0 | 0 | 277797.0331 | 0 | 561.5951 | 0 | 0 | 0 | 0 | 0 | 0 | 0 | 0 | 15522.409 | 0 | 0
2016-04-22 17:00 | 0 | 0 | 0 | 0 | 0 | 0 | 732913.0372 | 439032 | 0 | 0 | 0 | 1015800.1558 | 0 | 8642.5075 | 0 | 0 | 0 | 0 | 0 | 0 | 0 | 3824887.4551 | 0 | 0 | 0 | 0 | 277797.0331 | 0 | 561.5951 | 0 | 0 | 0 | 0 | 0 | 0 | 0 | 0 | 15522.409 | 0 | 0
2016-04-22 18:00 | 0 | 0 | 0 | 0 | 0 | 0 | 736097.0372 | 442216 | 0 | 0 | 0 | 1293597.1888 | 0 | 9204.1026 | 0 | 0 | 0 | 0 | 0 | 0 | 0 | 3837290.0828 | 0 | 0 | 0 | 0 | 277797.0331 | 0 | 561.5951 | 0 | 0 | 0 | 0 | 0 | 0 | 0 | 0 | 15522.409 | 0 | 0
2016-04-22 19:00 | 0 | 0 | 0 | 0 | 0 | 0 | 738765.0372 | 444884 | 0 | 0 | 0 | 1571394.2219 | 0 | 9765.6977 | 0 | 0 | 0 | 0 | 0 | 0 | 0 | 3849692.6609 | 0 | 0 | 0 | 0 | 277797.0331 | 0 | 561.5951 | 0 | 0 | 0 | 0 | 0 | 0 | 0 | 0 | 15522.409 | 0 | 0
2016-04-22 20:00 | 0 | 0 | 0 | 0 | 0 | 0 | 740192.0372 | 446311 | 0 | 0 | 0 | 1849191.2549 | 0 | 10327.2928 | 0 | 0 | 0 | 0 | 0 | 0 | 0 | 3862095.1893 | 0 | 0 | 0 | 0 | 277797.0331 | 0 | 561.5951 | 0 | 0 | 0 | 0 | 0 | 0 | 0 | 0 | 15522.409 | 0 | 0
2016-04-22 21:00 | 0 | 0 | 0 | 0 | 0 | 0 | 732094.4026 | 444810 | 0 | 0 | 0 | 2126988.288 | 0 | 10888.8879 | 0 | 0 | 0 | 0 | 0 | 0 | 0 | 3869220.3605 | 0 | 0 | 0 | 0 | 277797.0331 | 0 | 561.5951 | 0 | 0 | 0 | 0 | 0 | 0 | 0 | 0 | 8925.7745 | 0 | 0
2016-04-22 22:00 | 0 | 0 | 0 | 0 | 0 | 0 | 676353.4389 | 438929 | 0 | 0 | 0 | 2364412.7269 | 0 | 10888.8879 | 0 | 0 | 0 | 0 | 0 | 0 | 0 | 3869204.8836 | 0 | 0 | 0 | 0 | 237424.4389 | 0 | 0 | 0 | 0 | 0 | 0 | 0 | 0 | 0 | 0 | 0 | 0 | 0
2016-04-22 23:00 | 0 | 0 | 0 | 0 | 0 | 36443.0046 | 579124.3581 | 432558 | 0 | 0 | 0 | 2546860.4944 | 0 | 11450.4829 | 0 | 0 | 0 | 0 | 0 | 0 | 0 | 3869189.4068 | 0 | 0 | 0 | 0 | 182447.7675 | 0 | 561.5951 | 0 | 0 | 0 | 0 | 0 | 0 | 0 | 0 | 0 | 0 | 0
2016-04-23 | 0 | 0 | 0 | 0 | 0 | 33699.1216 | 396971.4734 | 430109 | 0 | 0 | 0 | 2546860.4944 | 0 | 12012.078 | 0 | 0 | 0 | 0 | 0 | 0 | 0 | 3869173.93 | 0 | 0 | 0 | 0 | 0 | 0 | 561.5951 | 0 | 0 | 0 | 0 | 0 | 0 | 0 | 0 | 0 | 0 | 0
2016-04-23 01:00 | 0 | 0 | 0 | 0 | 0 | 321554.6927 | 104122.9024 | 425116 | 0 | 0 | 0 | 2546860.4944 | 0 | 12573.6731 | 0 | 0 | 0 | 0 | 0 | 0 | 0 | 3869158.4534 | 0 | 0 | 0 | 0 | 0 | 0 | 561.5951 | 0 | 0 | 0 | 0 | 0 | 0 | 0 | 0 | 0 | 0 | 0
2016-04-23 02:00 | 0 | 0 | 0 | 0 | 0 | 121262.0222 | 490.1744 | 409918 | 0 | 0 | 0 | 2269063.4613 | 0 | 2204.9028 | 0 | 0 | 0 | 0 | 0 | 0 | 0 | 3869142.9767 | 0 | 0 | 0 | 0 | -277797.0331 | 0 | 0 | 10368.7703 | 0 | 0 | 0 | 0 | 0 | 0 | 0 | 0 | 0 | 0
2016-04-23 03:00 | 0 | 0 | 0 | 0 | 0 | 111317.9669 | 0 | 389115 | 0 | 0 | 0 | 1991266.4283 | 0 | 2204.9028 | 0 | 0 | 0 | 0 | 0 | 0 | 0 | 3869127.5001 | 0 | 0 | 0 | 0 | -277797.0331 | 0 | 0 | 0 | 0 | 0 | 0 | 0 | 0 | 0 | 0 | 0 | 0 | 0
2016-04-23 04:00 | 0 | 0 | 0 | 0 | 0 | 320433.8031 | 0 | 367121 | 0 | 0 | 0 | 1944579.2314 | 0 | 2204.9028 | 0 | 0 | 0 | 0 | 0 | 0 | 0 | 3869112.0236 | 0 | 0 | 0 | 0 | -46687.1969 | 0 | 0 | 0 | 0 | 0 | 0 | 0 | 0 | 0 | 0 | 0 | 0 | 0
2016-04-23 05:00 | 0 | 0 | 0 | 0 | 0 | 71297.9669 | 0 | 349095 | 0 | 0 | 0 | 1666782.1983 | 0 | 2204.9028 | 0 | 0 | 0 | 0 | 0 | 0 | 0 | 3869096.5472 | 0 | 0 | 0 | 0 | -277797.0331 | 0 | 0 | 0 | 0 | 0 | 0 | 0 | 0 | 0 | 0 | 0 | 0 | 0
2016-04-23 06:00 | 0 | 0 | 0 | 0 | 0 | 56720.9669 | 0 | 334518 | 0 | 0 | 0 | 1388985.1653 | 0 | 2204.9028 | 0 | 0 | 0 | 0 | 0 | 0 | 0 | 3869081.0708 | 0 | 0 | 0 | 0 | -277797.0331 | 0 | 0 | 0 | 0 | 0 | 0 | 0 | 0 | 0 | 0 | 0 | 0 | 0
2016-04-23 07:00 | 0 | 0 | 0 | 0 | 0 | 46263.9669 | 0 | 324061 | 0 | 0 | 0 | 1111188.1322 | 0 | 2204.9028 | 0 | 0 | 0 | 0 | 0 | 0 | 0 | 3869065.5945 | 0 | 0 | 0 | 0 | -277797.0331 | 0 | 0 | 0 | 0 | 0 | 0 | 0 | 0 | 0 | 0 | 0 | 0 | 0
2016-04-23 08:00 | 0 | 0 | 0 | 0 | 0 | 41857.9669 | 0 | 319655 | 0 | 0 | 0 | 833391.0992 | 0 | 2204.9028 | 0 | 0 | 0 | 0 | 0 | 0 | 0 | 3869050.1182 | 0 | 0 | 0 | 0 | -277797.0331 | 0 | 0 | 0 | 0 | 0 | 0 | 0 | 0 | 0 | 0 | 0 | 0 | 0
2016-04-23 09:00 | 0 | 0 | 0 | 0 | 0 | 42175.9669 | 0 | 319973 | 0 | 0 | 0 | 555594.0661 | 0 | 2204.9028 | 0 | 0 | 0 | 0 | 0 | 0 | 0 | 3869034.642 | 0 | 0 | 0 | 0 | -277797.0331 | 0 | 0 | 0 | 0 | 0 | 0 | 0 | 0 | 0 | 0 | 0 | 0 | 0
2016-04-23 10:00 | 0 | 0 | 0 | 0 | 0 | 46940.9669 | 0 | 324738 | 0 | 0 | 0 | 277797.0331 | 0 | 2204.9028 | 0 | 0 | 0 | 0 | 0 | 0 | 0 | 3869019.1659 | 0 | 0 | 0 | 0 | -277797.0331 | 0 | 0 | 0 | 0 | 0 | 0 | 0 | 0 | 0 | 0 | 0 | 0 | 0
2016-04-23 11:00 | 0 | 0 | 0 | 0 | 0 | 54252.562 | 0 | 331488 | 0 | 0 | 0 | 0 | 0 | 2766.4979 | 0 | 0 | 0 | 0 | 0 | 0 | 0 | 3869003.6898 | 0 | 0 | 0 | 0 | -277797.0331 | 0 | 561.5951 | 0 | 0 | 0 | 0 | 0 | 0 | 0 | 0 | 0 | 0 | 0
2016-04-23 12:00 | 0 | 0 | 0 | 0 | 0 | 454584.6681 | 9609.4307 | 347734 | 0 | 0 | 0 | 115898.5037 | 0 | 3328.093 | 0 | 0 | 0 | 0 | 0 | 0 | 0 | 3868988.2138 | 0 | 0 | 0 | 0 | 115898.5037 | 0 | 561.5951 | 0 | 0 | 0 | 0 | 0 | 0 | 0 | 0 | 0 | 0 | 0
2016-04-23 13:00 | 0 | 0 | 0 | 0 | 0 | 0 | 249592.0914 | 364929 | 0 | 0 | 0 | 0 | 0 | 3889.6881 | 0 | 0 | 0 | 0 | 0 | 0 | 0 | 3868972.7378 | 0 | 0 | 0 | 0 | -115898.5037 | 0 | 561.5951 | 0 | 0 | 0 | 0 | 0 | 0 | 0 | 0 | 0 | 0 | 0
2016-04-23 14:00 | 0 | 0 | 0 | 0 | 0 | 0 | 572468.9789 | 378609 | 0 | 0 | 0 | 177775.9748 | 0 | 4451.2832 | 0 | 0 | 0 | 0 | 0 | 0 | 0 | 3881375.1892 | 0 | 0 | 0 | 0 | 177775.9748 | 0 | 561.5951 | 0 | 0 | 0 | 0 | 0 | 0 | 0 | 0 | 15522.409 | 0 | 0
2016-04-23 15:00 | 0 | 0 | 0 | 0 | 0 | 0 | 681719.0372 | 387838 | 0 | 0 | 0 | 455573.0078 | 0 | 5012.8782 | 0 | 0 | 0 | 0 | 0 | 0 | 0 | 3893777.5909 | 0 | 0 | 0 | 0 | 277797.0331 | 0 | 561.5951 | 0 | 0 | 0 | 0 | 0 | 0 | 0 | 0 | 15522.409 | 0 | 0
2016-04-23 16:00 | 0 | 0 | 0 | 0 | 0 | 0 | 687339.0372 | 393458 | 0 | 0 | 0 | 733370.0409 | 0 | 5574.4733 | 0 | 0 | 0 | 0 | 0 | 0 | 0 | 3906179.943 | 0 | 0 | 0 | 0 | 277797.0331 | 0 | 561.5951 | 0 | 0 | 0 | 0 | 0 | 0 | 0 | 0 | 15522.409 | 0 | 0
2016-04-23 17:00 | 0 | 0 | 0 | 0 | 0 | 0 | 690333.0372 | 396452 | 0 | 0 | 0 | 1011167.0739 | 0 | 6136.0684 | 0 | 0 | 0 | 0 | 0 | 0 | 0 | 3918582.2455 | 0 | 0 | 0 | 0 | 277797.0331 | 0 | 561.5951 | 0 | 0 | 0 | 0 | 0 | 0 | 0 | 0 | 15522.409 | 0 | 0
2016-04-23 18:00 | 0 | 0 | 0 | 0 | 0 | 0 | 693114.0372 | 399233 | 0 | 0 | 0 | 1288964.107 | 0 | 6697.6635 | 0 | 0 | 0 | 0 | 0 | 0 | 0 | 3930984.4984 | 0 | 0 | 0 | 0 | 277797.0331 | 0 | 561.5951 | 0 | 0 | 0 | 0 | 0 | 0 | 0 | 0 | 15522.409 | 0 | 0
2016-04-23 19:00 | 0 | 0 | 0 | 0 | 0 | 0 | 696717.0372 | 402836 | 0 | 0 | 0 | 1566761.14 | 0 | 7259.2586 | 0 | 0 | 0 | 0 | 0 | 0 | 0 | 3943386.7017 | 0 | 0 | 0 | 0 | 277797.0331 | 0 | 561.5951 | 0 | 0 | 0 | 0 | 0 | 0 | 0 | 0 | 15522.409 | 0 | 0
2016-04-23 20:00 | 0 | 0 | 0 | 0 | 0 | 0 | 701079.0372 | 407198 | 0 | 0 | 0 | 1844558.1731 | 0 | 7820.8537 | 0 | 0 | 0 | 0 | 0 | 0 | 0 | 3955788.8553 | 0 | 0 | 0 | 0 | 277797.0331 | 0 | 561.5951 | 0 | 0 | 0 | 0 | 0 | 0 | 0 | 0 | 15522.409 | 0 | 0
2016-04-23 21:00 | 0 | 0 | 0 | 0 | 0 | 0 | 704411.0372 | 410530 | 0 | 0 | 0 | 2122355.2061 | 0 | 8382.4487 | 0 | 0 | 0 | 0 | 0 | 0 | 0 | 3968190.9594 | 0 | 0 | 0 | 0 | 277797.0331 | 0 | 561.5951 | 0 | 0 | 0 | 0 | 0 | 0 | 0 | 0 | 15522.409 | 0 | 0
2016-04-23 22:00 | 0 | 0 | 0 | 0 | 0 | 0 | 704460.0372 | 410579 | 0 | 0 | 0 | 2400152.2392 | 0 | 8944.0438 | 0 | 0 | 0 | 0 | 0 | 0 | 0 | 3980593.0139 | 0 | 0 | 0 | 0 | 277797.0331 | 0 | 561.5951 | 0 | 0 | 0 | 0 | 0 | 0 | 0 | 0 | 15522.409 | 0 | 0
2016-04-23 23:00 | 0 | 0 | 0 | 0 | 0 | 0 | 569200.2593 | 406408 | 0 | 0 | 0 | 2546860.4944 | 0 | 9505.6389 | 0 | 0 | 0 | 0 | 0 | 0 | 0 | 3992995.0187 | 0 | 0 | 0 | 0 | 146708.2552 | 0 | 561.5951 | 0 | 0 | 0 | 0 | 0 | 0 | 0 | 0 | 15522.409 | 0 | 0
2016-04-24 | 0 | 0 | 0 | 0 | 0 | 0 | 422823.0041 | 406739 | 0 | 0 | 0 | 2546860.4944 | 0 | 10067.234 | 0 | 0 | 0 | 0 | 0 | 0 | 0 | 4005396.974 | 0 | 0 | 0 | 0 | 0 | 0 | 561.5951 | 0 | 0 | 0 | 0 | 0 | 0 | 0 | 0 | 15522.409 | 0 | 0
2016-04-24 01:00 | 0 | 0 | 0 | 0 | 0 | 230032.7472 | 175191.8479 | 404663 | 0 | 0 | 0 | 2546860.4944 | 0 | 10628.8291 | 0 | 0 | 0 | 0 | 0 | 0 | 0 | 4005380.9524 | 0 | 0 | 0 | 0 | 0 | 0 | 561.5951 | 0 | 0 | 0 | 0 | 0 | 0 | 0 | 0 | 0 | 0 | 0
2016-04-24 02:00 | 0 | 0 | 0 | 0 | 0 | 113496.7603 | 742.8018 | 391475 | 0 | 0 | 0 | 2269063.4613 | 0 | 11190.4242 | 0 | 0 | 0 | 0 | 0 | 0 | 0 | 4005364.9308 | 0 | 0 | 0 | 0 | -277797.0331 | 0 | 561.5951 | 0 | 0 | 0 | 0 | 0 | 0 | 0 | 0 | 0 | 0 | 0
2016-04-24 03:00 | 0 | 0 | 0 | 0 | 0 | 95975.9669 | 0 | 373773 | 0 | 0 | 0 | 1991266.4283 | 0 | 11190.4242 | 0 | 0 | 0 | 0 | 0 | 0 | 0 | 4005348.9094 | 0 | 0 | 0 | 0 | -277797.0331 | 0 | 0 | 0 | 0 | 0 | 0 | 0 | 0 | 0 | 0 | 0 | 0 | 0
2016-04-24 04:00 | 0 | 0 | 0 | 0 | 0 | 76888.9669 | 0 | 354686 | 0 | 0 | 0 | 1713469.3952 | 0 | 11190.4242 | 0 | 0 | 0 | 0 | 0 | 0 | 0 | 4005332.888 | 0 | 0 | 0 | 0 | -277797.0331 | 0 | 0 | 0 | 0 | 0 | 0 | 0 | 0 | 0 | 0 | 0 | 0 | 0
2016-04-24 05:00 | 0 | 0 | 0 | 0 | 0 | 59842.9669 | 0 | 337640 | 0 | 0 | 0 | 1435672.3622 | 0 | 11190.4242 | 0 | 0 | 0 | 0 | 0 | 0 | 0 | 4005316.8667 | 0 | 0 | 0 | 0 | -277797.0331 | 0 | 0 | 0 | 0 | 0 | 0 | 0 | 0 | 0 | 0 | 0 | 0 | 0
2016-04-24 06:00 | 0 | 0 | 0 | 0 | 0 | 46693.9669 | 0 | 324491 | 0 | 0 | 0 | 1157875.3291 | 0 | 11190.4242 | 0 | 0 | 0 | 0 | 0 | 0 | 0 | 4005300.8454 | 0 | 0 | 0 | 0 | -277797.0331 | 0 | 0 | 0 | 0 | 0 | 0 | 0 | 0 | 0 | 0 | 0 | 0 | 0
2016-04-24 07:00 | 0 | 0 | 0 | 0 | 0 | 268810.8031 | 0 | 315498 | 0 | 0 | 0 | 1111188.1322 | 0 | 11190.4242 | 0 | 0 | 0 | 0 | 0 | 0 | 0 | 4005284.8242 | 0 | 0 | 0 | 0 | -46687.1969 | 0 | 0 | 0 | 0 | 0 | 0 | 0 | 0 | 0 | 0 | 0 | 0 | 0
2016-04-24 08:00 | 0 | 0 | 0 | 0 | 0 | 32796.9669 | 0 | 310594 | 0 | 0 | 0 | 833391.0992 | 0 | 11190.4242 | 0 | 0 | 0 | 0 | 0 | 0 | 0 | 4005268.8031 | 0 | 0 | 0 | 0 | -277797.0331 | 0 | 0 | 0 | 0 | 0 | 0 | 0 | 0 | 0 | 0 | 0 | 0 | 0
2016-04-24 09:00 | 0 | 0 | 0 | 0 | 0 | 22731.1967 | 0 | 310897 | 0 | 0 | 0 | 555594.0661 | 0 | 821.6539 | 0 | 0 | 0 | 0 | 0 | 0 | 0 | 4005252.782 | 0 | 0 | 0 | 0 | -277797.0331 | 0 | 0 | 10368.7703 | 0 | 0 | 0 | 0 | 0 | 0 | 0 | 0 | 0 | 0
2016-04-24 10:00 | 0 | 0 | 0 | 0 | 0 | 35219.9669 | 0 | 313017 | 0 | 0 | 0 | 277797.0331 | 0 | 821.6539 | 0 | 0 | 0 | 0 | 0 | 0 | 0 | 4005236.761 | 0 | 0 | 0 | 0 | -277797.0331 | 0 | 0 | 0 | 0 | 0 | 0 | 0 | 0 | 0 | 0 | 0 | 0 | 0
2016-04-24 11:00 | 0 | 0 | 0 | 0 | 0 | 40428.9669 | 0 | 318226 | 0 | 0 | 0 | 0 | 0 | 821.6539 | 0 | 0 | 0 | 0 | 0 | 0 | 0 | 4005220.74 | 0 | 0 | 0 | 0 | -277797.0331 | 0 | 0 | 0 | 0 | 0 | 0 | 0 | 0 | 0 | 0 | 0 | 0 | 0
2016-04-24 12:00 | 0 | 0 | 0 | 0 | 0 | 318866.7492 | 10960.8458 | 329266 | 0 | 0 | 0 | 0 | 0 | 1383.249 | 0 | 0 | 0 | 0 | 0 | 0 | 0 | 4005204.7191 | 0 | 0 | 0 | 0 | 0 | 0 | 561.5951 | 0 | 0 | 0 | 0 | 0 | 0 | 0 | 0 | 0 | 0 | 0
2016-04-24 13:00 | 0 | 0 | 0 | 0 | 0 | 47683.801 | 297335.7941 | 344458 | 0 | 0 | 0 | 0 | 0 | 1944.844 | 0 | 0 | 0 | 0 | 0 | 0 | 0 | 4005188.6983 | 0 | 0 | 0 | 0 | 0 | 0 | 561.5951 | 0 | 0 | 0 | 0 | 0 | 0 | 0 | 0 | 0 | 0 | 0
2016-04-24 14:00 | 0 | 0 | 0 | 0 | 0 | 0 | 562348.5694 | 356787 | 0 | 0 | 0 | 189477.5653 | 0 | 2506.4391 | 0 | 0 | 0 | 0 | 0 | 0 | 0 | 4017590.6048 | 0 | 0 | 0 | 0 | 189477.5653 | 0 | 561.5951 | 0 | 0 | 0 | 0 | 0 | 0 | 0 | 0 | 15522.409 | 0 | 0
2016-04-24 15:00 | 0 | 0 | 0 | 0 | 0 | 0 | 660225.0372 | 366344 | 0 | 0 | 0 | 467274.5983 | 0 | 3068.0342 | 0 | 0 | 0 | 0 | 0 | 0 | 0 | 4029992.4616 | 0 | 0 | 0 | 0 | 277797.0331 | 0 | 561.5951 | 0 | 0 | 0 | 0 | 0 | 0 | 0 | 0 | 15522.409 | 0 | 0
2016-04-24 16:00 | 0 | 0 | 0 | 0 | 0 | 0 | 669089.0372 | 375208 | 0 | 0 | 0 | 745071.6314 | 0 | 3629.6293 | 0 | 0 | 0 | 0 | 0 | 0 | 0 | 4042394.2689 | 0 | 0 | 0 | 0 | 277797.0331 | 0 | 561.5951 | 0 | 0 | 0 | 0 | 0 | 0 | 0 | 0 | 15522.409 | 0 | 0
2016-04-24 17:00 | 0 | 0 | 0 | 0 | 0 | 0 | 676582.0372 | 382701 | 0 | 0 | 0 | 1022868.6644 | 0 | 4191.2244 | 0 | 0 | 0 | 0 | 0 | 0 | 0 | 4054796.0265 | 0 | 0 | 0 | 0 | 277797.0331 | 0 | 561.5951 | 0 | 0 | 0 | 0 | 0 | 0 | 0 | 0 | 15522.409 | 0 | 0
2016-04-24 18:00 | 0 | 0 | 0 | 0 | 0 | 0 | 683208.0372 | 389327 | 0 | 0 | 0 | 1300665.6975 | 0 | 4752.8195 | 0 | 0 | 0 | 0 | 0 | 0 | 0 | 4067197.7346 | 0 | 0 | 0 | 0 | 277797.0331 | 0 | 561.5951 | 0 | 0 | 0 | 0 | 0 | 0 | 0 | 0 | 15522.409 | 0 | 0
2016-04-24 19:00 | 0 | 0 | 0 | 0 | 0 | 0 | 689101.0372 | 395220 | 0 | 0 | 0 | 1578462.7305 | 0 | 5314.4145 | 0 | 0 | 0 | 0 | 0 | 0 | 0 | 4079599.393 | 0 | 0 | 0 | 0 | 277797.0331 | 0 | 561.5951 | 0 | 0 | 0 | 0 | 0 | 0 | 0 | 0 | 15522.409 | 0 | 0
2016-04-24 20:00 | 0 | 0 | 0 | 0 | 0 | 0 | 696604.0372 | 402723 | 0 | 0 | 0 | 1856259.7636 | 0 | 5876.0096 | 0 | 0 | 0 | 0 | 0 | 0 | 0 | 4092001.0018 | 0 | 0 | 0 | 0 | 277797.0331 | 0 | 561.5951 | 0 | 0 | 0 | 0 | 0 | 0 | 0 | 0 | 15522.409 | 0 | 0
2016-04-24 21:00 | 0 | 0 | 0 | 0 | 0 | 0 | 704130.0372 | 410249 | 0 | 0 | 0 | 2134056.7966 | 0 | 6437.6047 | 0 | 0 | 0 | 0 | 0 | 0 | 0 | 4104402.561 | 0 | 0 | 0 | 0 | 277797.0331 | 0 | 561.5951 | 0 | 0 | 0 | 0 | 0 | 0 | 0 | 0 | 15522.409 | 0 | 0
2016-04-24 22:00 | 0 | 0 | 0 | 0 | 0 | 0 | 664835.0318 | 413936 | 0 | 0 | 0 | 2368871.8243 | 0 | 6999.1998 | 0 | 0 | 0 | 0 | 0 | 0 | 0 | 4116804.0707 | 0 | 0 | 0 | 0 | 234815.0277 | 0 | 561.5951 | 0 | 0 | 0 | 0 | 0 | 0 | 0 | 0 | 15522.409 | 0 | 0
2016-04-24 23:00 | 0 | 0 | 0 | 0 | 0 | 0 | 608233.6742 | 414161 | 0 | 0 | 0 | 2546860.4944 | 0 | 7560.7949 | 0 | 0 | 0 | 0 | 0 | 0 | 0 | 4129205.5307 | 0 | 0 | 0 | 0 | 177988.6701 | 0 | 561.5951 | 0 | 0 | 0 | 0 | 0 | 0 | 0 | 0 | 15522.409 | 0 | 0
2016-04-25 | 0 | 0 | 0 | 0 | 0 | 0 | 432162.3715 | 419221 | 0 | 0 | 0 | 2546860.4944 | 0 | 8122.39 | 0 | 0 | 0 | 0 | 0 | 0 | 0 | 4139092.8349 | 0 | 0 | 0 | 0 | 0 | 0 | 561.5951 | 0 | 0 | 0 | 0 | 0 | 0 | 0 | 0 | 12379.7764 | 0 | 0
2016-04-25 01:00 | 0 | 0 | 0 | 0 | 0 | 321627.61 | 96836.9851 | 417903 | 0 | 0 | 0 | 2546860.4944 | 0 | 8683.985 | 0 | 0 | 0 | 0 | 0 | 0 | 0 | 4139076.2786 | 0 | 0 | 0 | 0 | 0 | 0 | 561.5951 | 0 | 0 | 0 | 0 | 0 | 0 | 0 | 0 | 0 | 0 | 0
2016-04-25 02:00 | 0 | 0 | 0 | 0 | 0 | 124162.7961 | 687.7659 | 402086 | 0 | 0 | 0 | 2269063.4613 | 0 | 9245.5801 | 0 | 0 | 0 | 0 | 0 | 0 | 0 | 4139059.7223 | 0 | 0 | 0 | 0 | -277797.0331 | 0 | 561.5951 | 0 | 0 | 0 | 0 | 0 | 0 | 0 | 0 | 0 | 0 | 0
2016-04-25 03:00 | 0 | 0 | 0 | 0 | 0 | 102615.562 | 0 | 379851 | 0 | 0 | 0 | 1991266.4283 | 0 | 9807.1752 | 0 | 0 | 0 | 0 | 0 | 0 | 0 | 4139043.166 | 0 | 0 | 0 | 0 | -277797.0331 | 0 | 561.5951 | 0 | 0 | 0 | 0 | 0 | 0 | 0 | 0 | 0 | 0 | 0
2016-04-25 04:00 | 0 | 0 | 0 | 0 | 0 | 80493.9669 | 0 | 358291 | 0 | 0 | 0 | 1713469.3952 | 0 | 9807.1752 | 0 | 0 | 0 | 0 | 0 | 0 | 0 | 4139026.6098 | 0 | 0 | 0 | 0 | -277797.0331 | 0 | 0 | 0 | 0 | 0 | 0 | 0 | 0 | 0 | 0 | 0 | 0 | 0
2016-04-25 05:00 | 0 | 0 | 0 | 0 | 0 | 62624.9669 | 0 | 340422 | 0 | 0 | 0 | 1435672.3622 | 0 | 9807.1752 | 0 | 0 | 0 | 0 | 0 | 0 | 0 | 4139010.0537 | 0 | 0 | 0 | 0 | -277797.0331 | 0 | 0 | 0 | 0 | 0 | 0 | 0 | 0 | 0 | 0 | 0 | 0 | 0
2016-04-25 06:00 | 0 | 0 | 0 | 0 | 0 | 50116.9669 | 0 | 327914 | 0 | 0 | 0 | 1157875.3291 | 0 | 9807.1752 | 0 | 0 | 0 | 0 | 0 | 0 | 0 | 4138993.4977 | 0 | 0 | 0 | 0 | -277797.0331 | 0 | 0 | 0 | 0 | 0 | 0 | 0 | 0 | 0 | 0 | 0 | 0 | 0
2016-04-25 07:00 | 0 | 0 | 0 | 0 | 0 | 43248.9669 | 0 | 321046 | 0 | 0 | 0 | 880078.2961 | 0 | 9807.1752 | 0 | 0 | 0 | 0 | 0 | 0 | 0 | 4138976.9417 | 0 | 0 | 0 | 0 | -277797.0331 | 0 | 0 | 0 | 0 | 0 | 0 | 0 | 0 | 0 | 0 | 0 | 0 | 0
2016-04-25 08:00 | 0 | 0 | 0 | 0 | 0 | 42467.9669 | 0 | 320265 | 0 | 0 | 0 | 602281.263 | 0 | 9807.1752 | 0 | 0 | 0 | 0 | 0 | 0 | 0 | 4138960.3858 | 0 | 0 | 0 | 0 | -277797.0331 | 0 | 0 | 0 | 0 | 0 | 0 | 0 | 0 | 0 | 0 | 0 | 0 | 0
2016-04-25 09:00 | 0 | 0 | 0 | 0 | 0 | 53404.9669 | 0 | 331202 | 0 | 0 | 0 | 324484.23 | 0 | 9807.1752 | 0 | 0 | 0 | 0 | 0 | 0 | 0 | 4138943.83 | 0 | 0 | 0 | 0 | -277797.0331 | 0 | 0 | 0 | 0 | 0 | 0 | 0 | 0 | 0 | 0 | 0 | 0 | 0
2016-04-25 10:00 | 0 | 0 | 0 | 0 | 0 | 223713.0026 | 0 | 355674 | 0 | 0 | 0 | 192523.2326 | 0 | 9807.1752 | 0 | 0 | 0 | 0 | 0 | 0 | 0 | 4138927.2742 | 0 | 0 | 0 | 0 | -131960.9974 | 0 | 0 | 0 | 0 | 0 | 0 | 0 | 0 | 0 | 0 | 0 | 0 | 0
2016-04-25 11:00 | 0 | 0 | 0 | 0 | 0 | 466251.3956 | 0 | 380416 | 0 | 0 | 0 | 277797.0331 | 0 | 10368.7703 | 0 | 0 | 0 | 0 | 0 | 0 | 0 | 4138910.7185 | 0 | 0 | 0 | 0 | 85273.8005 | 0 | 561.5951 | 0 | 0 | 0 | 0 | 0 | 0 | 0 | 0 | 0 | 0 | 0
2016-04-25 12:00 | 0 | 0 | 0 | 0 | 0 | 90877.0902 | 17567.1065 | 396610 | 0 | 0 | 0 | 0 | 0 | 0 | 0 | 0 | 0 | 0 | 0 | 0 | 0 | 4138894.1629 | 0 | 0 | 0 | 0 | -277797.0331 | 0 | 0 | 10368.7703 | 0 | 0 | 0 | 0 | 0 | 0 | 0 | 0 | 0 | 0
2016-04-25 13:00 | 0 | 0 | 0 | 0 | 0 | 115408.8708 | 295080.1292 | 410489 | 0 | 0 | 0 | 0 | 0 | 0 | 0 | 0 | 0 | 0 | 0 | 0 | 0 | 4138877.6073 | 0 | 0 | 0 | 0 | 0 | 0 | 0 | 0 | 0 | 0 | 0 | 0 | 0 | 0 | 0 | 0 | 0 | 0
2016-04-25 14:00 | 0 | 0 | 0 | 0 | 0 | 0 | 563813.1694 | 423717 | 0 | 0 | 0 | 139534.5743 | 0 | 561.5951 | 0 | 0 | 0 | 0 | 0 | 0 | 0 | 4138861.0518 | 0 | 0 | 0 | 0 | 139534.5743 | 0 | 561.5951 | 0 | 0 | 0 | 0 | 0 | 0 | 0 | 0 | 0 | 0 | 0
2016-04-25 15:00 | 0 | 0 | 0 | 0 | 0 | 0 | 710149.2814 | 434555 | 0 | 0 | 0 | 414567.2606 | 0 | 1123.1902 | 0 | 0 | 0 | 0 | 0 | 0 | 0 | 4138844.4963 | 0 | 0 | 0 | 0 | 275032.6863 | 0 | 561.5951 | 0 | 0 | 0 | 0 | 0 | 0 | 0 | 0 | 0 | 0 | 0
2016-04-25 16:00 | 0 | 0 | 0 | 0 | 0 | 0 | 737768.0372 | 443887 | 0 | 0 | 0 | 692364.2937 | 0 | 1684.7853 | 0 | 0 | 0 | 0 | 0 | 0 | 0 | 4151245.8682 | 0 | 0 | 0 | 0 | 277797.0331 | 0 | 561.5951 | 0 | 0 | 0 | 0 | 0 | 0 | 0 | 0 | 15522.409 | 0 | 0
2016-04-25 17:00 | 0 | 0 | 0 | 0 | 0 | 0 | 746919.0372 | 453038 | 0 | 0 | 0 | 970161.3267 | 0 | 2246.3803 | 0 | 0 | 0 | 0 | 0 | 0 | 0 | 4163647.1904 | 0 | 0 | 0 | 0 | 277797.0331 | 0 | 561.5951 | 0 | 0 | 0 | 0 | 0 | 0 | 0 | 0 | 15522.409 | 0 | 0
2016-04-25 18:00 | 0 | 0 | 0 | 0 | 0 | 0 | 754548.0372 | 460667 | 0 | 0 | 0 | 1247958.3598 | 0 | 2807.9754 | 0 | 0 | 0 | 0 | 0 | 0 | 0 | 4176048.463 | 0 | 0 | 0 | 0 | 277797.0331 | 0 | 561.5951 | 0 | 0 | 0 | 0 | 0 | 0 | 0 | 0 | 15522.409 | 0 | 0
2016-04-25 19:00 | 0 | 0 | 0 | 0 | 0 | 0 | 760095.0372 | 466214 | 0 | 0 | 0 | 1525755.3928 | 0 | 3369.5705 | 0 | 0 | 0 | 0 | 0 | 0 | 0 | 4188449.6861 | 0 | 0 | 0 | 0 | 277797.0331 | 0 | 561.5951 | 0 | 0 | 0 | 0 | 0 | 0 | 0 | 0 | 15522.409 | 0 | 0
2016-04-25 20:00 | 0 | 0 | 0 | 0 | 0 | 0 | 758423.0415 | 470456 | 0 | 0 | 0 | 1803552.4259 | 0 | 3931.1656 | 0 | 0 | 0 | 0 | 0 | 0 | 0 | 4196119.663 | 0 | 0 | 0 | 0 | 277797.0331 | 0 | 561.5951 | 0 | 0 | 0 | 0 | 0 | 0 | 0 | 0 | 9608.4134 | 0 | 0
2016-04-25 21:00 | 0 | 0 | 0 | 0 | 0 | 0 | 736135.939 | 472741 | 0 | 0 | 0 | 2066385.7698 | 0 | 4492.7607 | 0 | 0 | 0 | 0 | 0 | 0 | 0 | 4196102.8785 | 0 | 0 | 0 | 0 | 262833.3439 | 0 | 561.5951 | 0 | 0 | 0 | 0 | 0 | 0 | 0 | 0 | 0 | 0 | 0
2016-04-25 22:00 | 0 | 0 | 0 | 0 | 0 | 0 | 675038.5995 | 470154 | 0 | 0 | 0 | 2270708.7742 | 0 | 5054.3558 | 0 | 0 | 0 | 0 | 0 | 0 | 0 | 4196086.0941 | 0 | 0 | 0 | 0 | 204323.0044 | 0 | 561.5951 | 0 | 0 | 0 | 0 | 0 | 0 | 0 | 0 | 0 | 0 | 0
2016-04-25 23:00 | 0 | 0 | 0 | 0 | 0 | 0 | 575507.1562 | 464938 | 0 | 0 | 0 | 2380716.3353 | 0 | 5615.9508 | 0 | 0 | 0 | 0 | 0 | 0 | 0 | 4196069.3097 | 0 | 0 | 0 | 0 | 110007.5611 | 0 | 561.5951 | 0 | 0 | 0 | 0 | 0 | 0 | 0 | 0 | 0 | 0 | 0
2016-04-26 | 0 | 0 | 0 | 0 | 0 | 0 | 412069.2555 | 465175 | 0 | 0 | 0 | 2327048.9957 | 0 | 6177.5459 | 0 | 0 | 0 | 0 | 0 | 0 | 0 | 4196052.5254 | 0 | 0 | 0 | 0 | -53667.3395 | 0 | 561.5951 | 0 | 0 | 0 | 0 | 0 | 0 | 0 | 0 | 0 | 0 | 0
2016-04-26 01:00 | 0 | 0 | 0 | 0 | 0 | 57242.4719 | 124414.4951 | 459454 | 0 | 0 | 0 | 2049251.9627 | 0 | 6177.5459 | 0 | 0 | 0 | 0 | 0 | 0 | 0 | 4196035.7412 | 0 | 0 | 0 | 0 | -277797.0331 | 0 | 0 | 0 | 0 | 0 | 0 | 0 | 0 | 0 | 0 | 0 | 0 | 0
2016-04-26 02:00 | 0 | 0 | 0 | 0 | 0 | 152039.6449 | 1262.7762 | 437277 | 0 | 0 | 0 | 1771454.9296 | 0 | 0 | 0 | 0 | 0 | 0 | 0 | 0 | 0 | 4196018.9571 | 0 | 0 | 0 | 0 | -277797.0331 | 0 | 0 | 6177.5459 | 0 | 0 | 0 | 0 | 0 | 0 | 0 | 0 | 0 | 0
2016-04-26 03:00 | 0 | 0 | 0 | 0 | 0 | 132196.9669 | 0 | 409994 | 0 | 0 | 0 | 1493657.8966 | 0 | 0 | 0 | 0 | 0 | 0 | 0 | 0 | 0 | 4196002.173 | 0 | 0 | 0 | 0 | -277797.0331 | 0 | 0 | 0 | 0 | 0 | 0 | 0 | 0 | 0 | 0 | 0 | 0 | 0
2016-04-26 04:00 | 0 | 0 | 0 | 0 | 0 | 106251.9669 | 0 | 384049 | 0 | 0 | 0 | 1215860.8635 | 0 | 0 | 0 | 0 | 0 | 0 | 0 | 0 | 0 | 4195985.389 | 0 | 0 | 0 | 0 | -277797.0331 | 0 | 0 | 0 | 0 | 0 | 0 | 0 | 0 | 0 | 0 | 0 | 0 | 0
2016-04-26 05:00 | 0 | 0 | 0 | 0 | 0 | 579203.7686 | 0 | 363833 | 0 | 0 | 0 | 1431231.6321 | 0 | 0 | 0 | 0 | 0 | 0 | 0 | 0 | 0 | 4195968.6051 | 0 | 0 | 0 | 0 | 215370.7686 | 0 | 0 | 0 | 0 | 0 | 0 | 0 | 0 | 0 | 0 | 0 | 0 | 0
2016-04-26 06:00 | 0 | 0 | 0 | 0 | 0 | 69825.9669 | 0 | 347623 | 0 | 0 | 0 | 1153434.5991 | 0 | 0 | 0 | 0 | 0 | 0 | 0 | 0 | 0 | 4195951.8212 | 0 | 0 | 0 | 0 | -277797.0331 | 0 | 0 | 0 | 0 | 0 | 0 | 0 | 0 | 0 | 0 | 0 | 0 | 0
2016-04-26 07:00 | 0 | 0 | 0 | 0 | 0 | 60175.9669 | 0 | 337973 | 0 | 0 | 0 | 875637.566 | 0 | 0 | 0 | 0 | 0 | 0 | 0 | 0 | 0 | 4195935.0374 | 0 | 0 | 0 | 0 | -277797.0331 | 0 | 0 | 0 | 0 | 0 | 0 | 0 | 0 | 0 | 0 | 0 | 0 | 0
2016-04-26 08:00 | 0 | 0 | 0 | 0 | 0 | 57569.9669 | 0 | 335367 | 0 | 0 | 0 | 597840.533 | 0 | 0 | 0 | 0 | 0 | 0 | 0 | 0 | 0 | 4195918.2536 | 0 | 0 | 0 | 0 | -277797.0331 | 0 | 0 | 0 | 0 | 0 | 0 | 0 | 0 | 0 | 0 | 0 | 0 | 0
2016-04-26 09:00 | 0 | 0 | 0 | 0 | 0 | 442533.08 | 0 | 344432 | 0 | 0 | 0 | 695941.6129 | 0 | 0 | 0 | 0 | 0 | 0 | 0 | 0 | 0 | 4195901.47 | 0 | 0 | 0 | 0 | 98101.08 | 0 | 0 | 0 | 0 | 0 | 0 | 0 | 0 | 0 | 0 | 0 | 0 | 0
2016-04-26 10:00 | 0 | 0 | 0 | 0 | 0 | 90089.9669 | 0 | 367887 | 0 | 0 | 0 | 418144.5799 | 0 | 0 | 0 | 0 | 0 | 0 | 0 | 0 | 0 | 4195884.6864 | 0 | 0 | 0 | 0 | -277797.0331 | 0 | 0 | 0 | 0 | 0 | 0 | 0 | 0 | 0 | 0 | 0 | 0 | 0
2016-04-26 11:00 | 0 | 0 | 0 | 0 | 0 | 411018.025 | 0 | 391180 | 0 | 0 | 0 | 437421.0098 | 0 | 561.5951 | 0 | 0 | 0 | 0 | 0 | 0 | 0 | 4195867.9028 | 0 | 0 | 0 | 0 | 19276.4299 | 0 | 561.5951 | 0 | 0 | 0 | 0 | 0 | 0 | 0 | 0 | 0 | 0 | 0
2016-04-26 12:00 | 0 | 0 | 0 | 0 | 0 | 115727.9543 | 14214.6077 | 407178 | 0 | 0 | 0 | 159623.9768 | 0 | 1123.1902 | 0 | 0 | 0 | 0 | 0 | 0 | 0 | 4195851.1194 | 0 | 0 | 0 | 0 | -277797.0331 | 0 | 561.5951 | 0 | 0 | 0 | 0 | 0 | 0 | 0 | 0 | 0 | 0 | 0
2016-04-26 13:00 | 0 | 0 | 0 | 0 | 0 | 0 | 266106.3927 | 422235 | 0 | 0 | 0 | 2933.7743 | 0 | 1684.7853 | 0 | 0 | 0 | 0 | 0 | 0 | 0 | 4195834.3359 | 0 | 0 | 0 | 0 | -156690.2024 | 0 | 561.5951 | 0 | 0 | 0 | 0 | 0 | 0 | 0 | 0 | 0 | 0 | 0
2016-04-26 14:00 | 0 | 0 | 0 | 0 | 0 | 0 | 563180.1416 | 436334 | 0 | 0 | 0 | 129218.3209 | 0 | 2246.3803 | 0 | 0 | 0 | 0 | 0 | 0 | 0 | 4195817.5526 | 0 | 0 | 0 | 0 | 126284.5465 | 0 | 561.5951 | 0 | 0 | 0 | 0 | 0 | 0 | 0 | 0 | 0 | 0 | 0
2016-04-26 15:00 | 0 | 0 | 0 | 0 | 0 | 0 | 734754.9798 | 446619 | 0 | 0 | 0 | 407015.3539 | 0 | 2807.9754 | 0 | 0 | 0 | 0 | 0 | 0 | 0 | 4203622.6507 | 0 | 0 | 0 | 0 | 277797.0331 | 0 | 561.5951 | 0 | 0 | 0 | 0 | 0 | 0 | 0 | 0 | 9777.3517 | 0 | 0
2016-04-26 16:00 | 0 | 0 | 0 | 0 | 0 | 0 | 749112.0372 | 455231 | 0 | 0 | 0 | 684812.387 | 0 | 3369.5705 | 0 | 0 | 0 | 0 | 0 | 0 | 0 | 4216023.7634 | 0 | 0 | 0 | 0 | 277797.0331 | 0 | 561.5951 | 0 | 0 | 0 | 0 | 0 | 0 | 0 | 0 | 15522.409 | 0 | 0
2016-04-26 17:00 | 0 | 0 | 0 | 0 | 0 | 0 | 757434.0372 | 463553 | 0 | 0 | 0 | 962609.42 | 0 | 3931.1656 | 0 | 0 | 0 | 0 | 0 | 0 | 0 | 4228424.8265 | 0 | 0 | 0 | 0 | 277797.0331 | 0 | 561.5951 | 0 | 0 | 0 | 0 | 0 | 0 | 0 | 0 | 15522.409 | 0 | 0
2016-04-26 18:00 | 0 | 0 | 0 | 0 | 0 | 0 | 763588.0372 | 469707 | 0 | 0 | 0 | 1240406.4531 | 0 | 4492.7607 | 0 | 0 | 0 | 0 | 0 | 0 | 0 | 4240825.8401 | 0 | 0 | 0 | 0 | 277797.0331 | 0 | 561.5951 | 0 | 0 | 0 | 0 | 0 | 0 | 0 | 0 | 15522.409 | 0 | 0
2016-04-26 19:00 | 0 | 0 | 0 | 0 | 0 | 0 | 769255.0372 | 475374 | 0 | 0 | 0 | 1518203.4861 | 0 | 5054.3558 | 0 | 0 | 0 | 0 | 0 | 0 | 0 | 4253226.804 | 0 | 0 | 0 | 0 | 277797.0331 | 0 | 561.5951 | 0 | 0 | 0 | 0 | 0 | 0 | 0 | 0 | 15522.409 | 0 | 0
2016-04-26 20:00 | 0 | 0 | 0 | 0 | 0 | 0 | 767339.2689 | 480460 | 0 | 0 | 0 | 1796000.5192 | 0 | 5615.9508 | 0 | 0 | 0 | 0 | 0 | 0 | 0 | 4260026.3037 | 0 | 0 | 0 | 0 | 277797.0331 | 0 | 561.5951 | 0 | 0 | 0 | 0 | 0 | 0 | 0 | 0 | 8520.6408 | 0 | 0
2016-04-26 21:00 | 0 | 0 | 0 | 0 | 0 | 0 | 742393.3618 | 481605 | 0 | 0 | 0 | 2056227.2859 | 0 | 6177.5459 | 0 | 0 | 0 | 0 | 0 | 0 | 0 | 4260009.2636 | 0 | 0 | 0 | 0 | 260226.7667 | 0 | 561.5951 | 0 | 0 | 0 | 0 | 0 | 0 | 0 | 0 | 0 | 0 | 0
2016-04-26 22:00 | 0 | 0 | 0 | 0 | 0 | 0 | 689887.7705 | 476490 | 0 | 0 | 0 | 2269063.4613 | 0 | 6739.141 | 0 | 0 | 0 | 0 | 0 | 0 | 0 | 4259992.2236 | 0 | 0 | 0 | 0 | 212836.1755 | 0 | 561.5951 | 0 | 0 | 0 | 0 | 0 | 0 | 0 | 0 | 0 | 0 | 0
2016-04-26 23:00 | 0 | 0 | 0 | 0 | 0 | 160964.8166 | 587117.2164 | 470285 | 0 | 0 | 0 | 2546860.4944 | 0 | 6739.141 | 0 | 0 | 0 | 0 | 0 | 0 | 0 | 4259975.1836 | 0 | 0 | 0 | 0 | 277797.0331 | 0 | 0 | 0 | 0 | 0 | 0 | 0 | 0 | 0 | 0 | 0 | 0 | 0
2016-04-27 | 0 | 0 | 0 | 0 | 0 | 15293.0935 | 426673.3638 | 469467 | 0 | 0 | 0 | 2519359.9516 | 0 | 6739.141 | 0 | 0 | 0 | 0 | 0 | 0 | 0 | 4259958.1437 | 0 | 0 | 0 | 0 | -27500.5428 | 0 | 0 | 0 | 0 | 0 | 0 | 0 | 0 | 0 | 0 | 0 | 0 | 0
2016-04-27 01:00 | 0 | 0 | 0 | 0 | 0 | 42975.0603 | 141224.9066 | 461997 | 0 | 0 | 0 | 2241562.9186 | 0 | 6739.141 | 0 | 0 | 0 | 0 | 0 | 0 | 0 | 4259941.1039 | 0 | 0 | 0 | 0 | -277797.0331 | 0 | 0 | 0 | 0 | 0 | 0 | 0 | 0 | 0 | 0 | 0 | 0 | 0
2016-04-27 02:00 | 0 | 0 | 0 | 0 | 0 | 537440.0934 | 1286.9366 | 439067 | 0 | 0 | 0 | 2340661.3535 | 0 | 7300.7361 | 0 | 0 | 0 | 0 | 0 | 0 | 0 | 4259924.0641 | 0 | 0 | 0 | 0 | 99098.4349 | 0 | 561.5951 | 0 | 0 | 0 | 0 | 0 | 0 | 0 | 0 | 0 | 0 | 0
2016-04-27 03:00 | 0 | 0 | 0 | 0 | 0 | 133044.9669 | 0 | 410842 | 0 | 0 | 0 | 2062864.3204 | 0 | 7300.7361 | 0 | 0 | 0 | 0 | 0 | 0 | 0 | 4259907.0244 | 0 | 0 | 0 | 0 | -277797.0331 | 0 | 0 | 0 | 0 | 0 | 0 | 0 | 0 | 0 | 0 | 0 | 0 | 0
2016-04-27 04:00 | 0 | 0 | 0 | 0 | 0 | 539704.9197 | 0 | 385976 | 0 | 0 | 0 | 2216593.2401 | 0 | 7300.7361 | 0 | 0 | 0 | 0 | 0 | 0 | 0 | 4259889.9848 | 0 | 0 | 0 | 0 | 153728.9197 | 0 | 0 | 0 | 0 | 0 | 0 | 0 | 0 | 0 | 0 | 0 | 0 | 0
2016-04-27 05:00 | 0 | 0 | 0 | 0 | 0 | 88015.9669 | 0 | 365813 | 0 | 0 | 0 | 1938796.2071 | 0 | 7300.7361 | 0 | 0 | 0 | 0 | 0 | 0 | 0 | 4259872.9452 | 0 | 0 | 0 | 0 | -277797.0331 | 0 | 0 | 0 | 0 | 0 | 0 | 0 | 0 | 0 | 0 | 0 | 0 | 0
2016-04-27 06:00 | 0 | 0 | 0 | 0 | 0 | 72821.9669 | 0 | 350619 | 0 | 0 | 0 | 1660999.174 | 0 | 7300.7361 | 0 | 0 | 0 | 0 | 0 | 0 | 0 | 4259855.9057 | 0 | 0 | 0 | 0 | -277797.0331 | 0 | 0 | 0 | 0 | 0 | 0 | 0 | 0 | 0 | 0 | 0 | 0 | 0
2016-04-27 07:00 | 0 | 0 | 0 | 0 | 0 | 62754.9669 | 0 | 340552 | 0 | 0 | 0 | 1383202.141 | 0 | 7300.7361 | 0 | 0 | 0 | 0 | 0 | 0 | 0 | 4259838.8663 | 0 | 0 | 0 | 0 | -277797.0331 | 0 | 0 | 0 | 0 | 0 | 0 | 0 | 0 | 0 | 0 | 0 | 0 | 0
2016-04-27 08:00 | 0 | 0 | 0 | 0 | 0 | 60622.9669 | 0 | 338420 | 0 | 0 | 0 | 1105405.1079 | 0 | 7300.7361 | 0 | 0 | 0 | 0 | 0 | 0 | 0 | 4259821.8269 | 0 | 0 | 0 | 0 | -277797.0331 | 0 | 0 | 0 | 0 | 0 | 0 | 0 | 0 | 0 | 0 | 0 | 0 | 0
2016-04-27 09:00 | 0 | 0 | 0 | 0 | 0 | 68769.9669 | 0 | 346567 | 0 | 0 | 0 | 827608.0749 | 0 | 7300.7361 | 0 | 0 | 0 | 0 | 0 | 0 | 0 | 4259804.7877 | 0 | 0 | 0 | 0 | -277797.0331 | 0 | 0 | 0 | 0 | 0 | 0 | 0 | 0 | 0 | 0 | 0 | 0 | 0
2016-04-27 10:00 | 0 | 0 | 0 | 0 | 0 | 89116.9669 | 0 | 366914 | 0 | 0 | 0 | 549811.0418 | 0 | 7300.7361 | 0 | 0 | 0 | 0 | 0 | 0 | 0 | 4259787.7484 | 0 | 0 | 0 | 0 | -277797.0331 | 0 | 0 | 0 | 0 | 0 | 0 | 0 | 0 | 0 | 0 | 0 | 0 | 0
2016-04-27 11:00 | 0 | 0 | 0 | 0 | 0 | 595447.7938 | 0 | 389260 | 0 | 0 | 0 | 755437.2406 | 0 | 7862.3312 | 0 | 0 | 0 | 0 | 0 | 0 | 0 | 4259770.7093 | 0 | 0 | 0 | 0 | 205626.1988 | 0 | 561.5951 | 0 | 0 | 0 | 0 | 0 | 0 | 0 | 0 | 0 | 0 | 0
2016-04-27 12:00 | 0 | 0 | 0 | 0 | 0 | 103620.6269 | 23195.9351 | 404052 | 0 | 0 | 0 | 477640.2075 | 0 | 8423.9263 | 0 | 0 | 0 | 0 | 0 | 0 | 0 | 4259753.6702 | 0 | 0 | 0 | 0 | -277797.0331 | 0 | 561.5951 | 0 | 0 | 0 | 0 | 0 | 0 | 0 | 0 | 0 | 0 | 0
2016-04-27 13:00 | 0 | 0 | 0 | 0 | 0 | 0 | 315121.6609 | 416117 | 0 | 0 | 0 | 376083.2733 | 0 | 8985.5213 | 0 | 0 | 0 | 0 | 0 | 0 | 0 | 4259736.6312 | 0 | 0 | 0 | 0 | -101556.9342 | 0 | 561.5951 | 0 | 0 | 0 | 0 | 0 | 0 | 0 | 0 | 0 | 0 | 0
2016-04-27 14:00 | 0 | 0 | 0 | 0 | 0 | 0 | 537185.7293 | 427951 | 0 | 0 | 0 | 484756.4076 | 0 | 9547.1164 | 0 | 0 | 0 | 0 | 0 | 0 | 0 | 4259719.5922 | 0 | 0 | 0 | 0 | 108673.1342 | 0 | 561.5951 | 0 | 0 | 0 | 0 | 0 | 0 | 0 | 0 | 0 | 0 | 0
2016-04-27 15:00 | 0 | 0 | 0 | 0 | 0 | 0 | 670440.3467 | 437301 | 0 | 0 | 0 | 717334.1591 | 0 | 10108.7115 | 0 | 0 | 0 | 0 | 0 | 0 | 0 | 4259702.5534 | 0 | 0 | 0 | 0 | 232577.7516 | 0 | 561.5951 | 0 | 0 | 0 | 0 | 0 | 0 | 0 | 0 | 0 | 0 | 0
2016-04-27 16:00 | 0 | 0 | 0 | 0 | 0 | 0 | 737282.6732 | 445005 | 0 | 0 | 0 | 995131.1922 | 0 | 10670.3066 | 0 | 0 | 0 | 0 | 0 | 0 | 0 | 4270820.7506 | 0 | 0 | 0 | 0 | 277797.0331 | 0 | 561.5951 | 0 | 0 | 0 | 0 | 0 | 0 | 0 | 0 | 13919.0451 | 0 | 0
2016-04-27 17:00 | 0 | 0 | 0 | 0 | 0 | 0 | 745848.0372 | 451967 | 0 | 0 | 0 | 1272928.2252 | 0 | 11231.9017 | 0 | 0 | 0 | 0 | 0 | 0 | 0 | 4283221.5946 | 0 | 0 | 0 | 0 | 277797.0331 | 0 | 561.5951 | 0 | 0 | 0 | 0 | 0 | 0 | 0 | 0 | 15522.409 | 0 | 0
2016-04-27 18:00 | 0 | 0 | 0 | 0 | 0 | 0 | 751338.0372 | 457457 | 0 | 0 | 0 | 1550725.2583 | 0 | 11793.4968 | 0 | 0 | 0 | 0 | 0 | 0 | 0 | 4295622.3889 | 0 | 0 | 0 | 0 | 277797.0331 | 0 | 561.5951 | 0 | 0 | 0 | 0 | 0 | 0 | 0 | 0 | 15522.409 | 0 | 0
2016-04-27 19:00 | 0 | 0 | 0 | 0 | 0 | 0 | 742359.8065 | 461254 | 0 | 0 | 0 | 1828522.2913 | 0 | 12355.0918 | 0 | 0 | 0 | 0 | 0 | 0 | 0 | 4297802.9491 | 0 | 0 | 0 | 0 | 277797.0331 | 0 | 561.5951 | 0 | 0 | 0 | 0 | 0 | 0 | 0 | 0 | 2747.1784 | 0 | 0
2016-04-27 20:00 | 0 | 0 | 0 | 0 | 0 | 0 | 726342.1219 | 464324 | 0 | 0 | 0 | 2089978.8181 | 0 | 12916.6869 | 0 | 0 | 0 | 0 | 0 | 0 | 0 | 4297785.7579 | 0 | 0 | 0 | 0 | 261456.5268 | 0 | 561.5951 | 0 | 0 | 0 | 0 | 0 | 0 | 0 | 0 | 0 | 0 | 0
2016-04-27 21:00 | 0 | 0 | 0 | 0 | 0 | 0 | 691864.7376 | 465915 | 0 | 0 | 0 | 2325735.7309 | 0 | 3109.5117 | 0 | 0 | 0 | 0 | 0 | 0 | 0 | 4297768.5668 | 0 | 0 | 0 | 0 | 235756.9128 | 0 | 561.5951 | 10368.7703 | 0 | 0 | 0 | 0 | 0 | 0 | 0 | 0 | 0 | 0
2016-04-27 22:00 | 0 | 0 | 0 | 0 | 0 | 0 | 624050.6115 | 464293 | 0 | 0 | 0 | 2488602.8542 | 0 | 0 | 0 | 0 | 0 | 0 | 0 | 0 | 0 | 4297751.3757 | 0 | 0 | 0 | 0 | 162867.1233 | 0 | 561.5951 | 3671.1068 | 0 | 0 | 0 | 0 | 0 | 0 | 0 | 0 | 0 | 0
2016-04-27 23:00 | 0 | 0 | 0 | 0 | 0 | 0 | 518686.2353 | 459867 | 0 | 0 | 0 | 2546860.4944 | 0 | 561.5951 | 0 | 0 | 0 | 0 | 0 | 0 | 0 | 4297734.1847 | 0 | 0 | 0 | 0 | 58257.6402 | 0 | 561.5951 | 0 | 0 | 0 | 0 | 0 | 0 | 0 | 0 | 0 | 0 | 0
2016-04-28 | 0 | 0 | 0 | 0 | 0 | 0 | 350471.5182 | 460658 | 0 | 0 | 0 | 2436112.4175 | 0 | 1123.1902 | 0 | 0 | 0 | 0 | 0 | 0 | 0 | 4297716.9937 | 0 | 0 | 0 | 0 | -110748.0769 | 0 | 561.5951 | 0 | 0 | 0 | 0 | 0 | 0 | 0 | 0 | 0 | 0 | 0
2016-04-28 01:00 | 0 | 0 | 0 | 0 | 0 | 242139.7947 | 95227.6028 | 453142 | 0 | 0 | 0 | 2321461.0052 | 0 | 0 | 0 | 0 | 0 | 0 | 0 | 0 | 0 | 4297699.8029 | 0 | 0 | 0 | 0 | -114651.4123 | 0 | 561.5951 | 1684.7853 | 0 | 0 | 0 | 0 | 0 | 0 | 0 | 0 | 0 | 0
2016-04-28 02:00 | 0 | 0 | 0 | 0 | 0 | 153359.9623 | 1383.0047 | 432540 | 0 | 0 | 0 | 2043663.9721 | 0 | 0 | 0 | 0 | 0 | 0 | 0 | 0 | 0 | 4297682.6121 | 0 | 0 | 0 | 0 | -277797.0331 | 0 | 0 | 0 | 0 | 0 | 0 | 0 | 0 | 0 | 0 | 0 | 0 | 0
2016-04-28 03:00 | 0 | 0 | 0 | 0 | 0 | 128644.9669 | 0 | 406442 | 0 | 0 | 0 | 1765866.9391 | 0 | 0 | 0 | 0 | 0 | 0 | 0 | 0 | 0 | 4297665.4213 | 0 | 0 | 0 | 0 | -277797.0331 | 0 | 0 | 0 | 0 | 0 | 0 | 0 | 0 | 0 | 0 | 0 | 0 | 0
2016-04-28 04:00 | 0 | 0 | 0 | 0 | 0 | 104423.9669 | 0 | 382221 | 0 | 0 | 0 | 1488069.906 | 0 | 0 | 0 | 0 | 0 | 0 | 0 | 0 | 0 | 4297648.2307 | 0 | 0 | 0 | 0 | -277797.0331 | 0 | 0 | 0 | 0 | 0 | 0 | 0 | 0 | 0 | 0 | 0 | 0 | 0
2016-04-28 05:00 | 0 | 0 | 0 | 0 | 0 | 84240.9669 | 0 | 362038 | 0 | 0 | 0 | 1210272.873 | 0 | 0 | 0 | 0 | 0 | 0 | 0 | 0 | 0 | 4297631.0401 | 0 | 0 | 0 | 0 | -277797.0331 | 0 | 0 | 0 | 0 | 0 | 0 | 0 | 0 | 0 | 0 | 0 | 0 | 0
2016-04-28 06:00 | 0 | 0 | 0 | 0 | 0 | 68976.9669 | 0 | 346774 | 0 | 0 | 0 | 932475.8399 | 0 | 0 | 0 | 0 | 0 | 0 | 0 | 0 | 0 | 4297613.8496 | 0 | 0 | 0 | 0 | -277797.0331 | 0 | 0 | 0 | 0 | 0 | 0 | 0 | 0 | 0 | 0 | 0 | 0 | 0
2016-04-28 07:00 | 0 | 0 | 0 | 0 | 0 | 437333.4888 | 0 | 337582 | 0 | 0 | 0 | 1031665.7337 | 0 | 561.5951 | 0 | 0 | 0 | 0 | 0 | 0 | 0 | 4297596.6591 | 0 | 0 | 0 | 0 | 99189.8938 | 0 | 561.5951 | 0 | 0 | 0 | 0 | 0 | 0 | 0 | 0 | 0 | 0 | 0
2016-04-28 08:00 | 0 | 0 | 0 | 0 | 0 | 420522.3431 | 0 | 336250 | 0 | 0 | 0 | 1115376.4817 | 0 | 1123.1902 | 0 | 0 | 0 | 0 | 0 | 0 | 0 | 4297579.4687 | 0 | 0 | 0 | 0 | 83710.748 | 0 | 561.5951 | 0 | 0 | 0 | 0 | 0 | 0 | 0 | 0 | 0 | 0 | 0
2016-04-28 09:00 | 0 | 0 | 0 | 0 | 0 | 68252.562 | 0 | 345488 | 0 | 0 | 0 | 837579.4486 | 0 | 1684.7853 | 0 | 0 | 0 | 0 | 0 | 0 | 0 | 4297562.2784 | 0 | 0 | 0 | 0 | -277797.0331 | 0 | 561.5951 | 0 | 0 | 0 | 0 | 0 | 0 | 0 | 0 | 0 | 0 | 0
2016-04-28 10:00 | 0 | 0 | 0 | 0 | 0 | 90799.562 | 0 | 368035 | 0 | 0 | 0 | 559782.4156 | 0 | 2246.3803 | 0 | 0 | 0 | 0 | 0 | 0 | 0 | 4297545.0882 | 0 | 0 | 0 | 0 | -277797.0331 | 0 | 561.5951 | 0 | 0 | 0 | 0 | 0 | 0 | 0 | 0 | 0 | 0 | 0
2016-04-28 11:00 | 0 | 0 | 0 | 0 | 0 | 114048.9669 | 0 | 391846 | 0 | 0 | 0 | 281985.3825 | 0 | 2246.3803 | 0 | 0 | 0 | 0 | 0 | 0 | 0 | 4297527.898 | 0 | 0 | 0 | 0 | -277797.0331 | 0 | 0 | 0 | 0 | 0 | 0 | 0 | 0 | 0 | 0 | 0 | 0 | 0
2016-04-28 12:00 | 0 | 0 | 0 | 0 | 0 | 290201.2608 | 14113.7515 | 406902 | 0 | 0 | 0 | 178836.7997 | 0 | 2807.9754 | 0 | 0 | 0 | 0 | 0 | 0 | 0 | 4297510.7079 | 0 | 0 | 0 | 0 | -103148.5828 | 0 | 561.5951 | 0 | 0 | 0 | 0 | 0 | 0 | 0 | 0 | 0 | 0 | 0
2016-04-28 13:00 | 0 | 0 | 0 | 0 | 0 | 0 | 241006.7953 | 419282 | 0 | 0 | 0 | 0 | 0 | 3369.5705 | 0 | 0 | 0 | 0 | 0 | 0 | 0 | 4297493.5178 | 0 | 0 | 0 | 0 | -178836.7997 | 0 | 561.5951 | 0 | 0 | 0 | 0 | 0 | 0 | 0 | 0 | 0 | 0 | 0
2016-04-28 14:00 | 0 | 0 | 0 | 0 | 0 | 0 | 502333.137 | 433056 | 0 | 0 | 0 | 68715.5419 | 0 | 3931.1656 | 0 | 0 | 0 | 0 | 0 | 0 | 0 | 4297476.3278 | 0 | 0 | 0 | 0 | 68715.5419 | 0 | 561.5951 | 0 | 0 | 0 | 0 | 0 | 0 | 0 | 0 | 0 | 0 | 0
2016-04-28 15:00 | 0 | 0 | 0 | 0 | 0 | 0 | 666570.626 | 441684 | 0 | 0 | 0 | 293040.5728 | 0 | 4492.7607 | 0 | 0 | 0 | 0 | 0 | 0 | 0 | 4297459.1379 | 0 | 0 | 0 | 0 | 224325.0309 | 0 | 561.5951 | 0 | 0 | 0 | 0 | 0 | 0 | 0 | 0 | 0 | 0 | 0
2016-04-28 16:00 | 0 | 0 | 0 | 0 | 0 | 0 | 741749.0022 | 450834 | 0 | 0 | 0 | 570837.6059 | 0 | 5054.3558 | 0 | 0 | 0 | 0 | 0 | 0 | 0 | 4307487.0474 | 0 | 0 | 0 | 0 | 277797.0331 | 0 | 561.5951 | 0 | 0 | 0 | 0 | 0 | 0 | 0 | 0 | 12556.3741 | 0 | 0
2016-04-28 17:00 | 0 | 0 | 0 | 0 | 0 | 0 | 752653.0372 | 458772 | 0 | 0 | 0 | 848634.6389 | 0 | 5615.9508 | 0 | 0 | 0 | 0 | 0 | 0 | 0 | 4319887.7447 | 0 | 0 | 0 | 0 | 277797.0331 | 0 | 561.5951 | 0 | 0 | 0 | 0 | 0 | 0 | 0 | 0 | 15522.409 | 0 | 0
2016-04-28 18:00 | 0 | 0 | 0 | 0 | 0 | 0 | 750472.0887 | 465420 | 0 | 0 | 0 | 1126431.672 | 0 | 6177.5459 | 0 | 0 | 0 | 0 | 0 | 0 | 0 | 4325225.2336 | 0 | 0 | 0 | 0 | 277797.0331 | 0 | 561.5951 | 0 | 0 | 0 | 0 | 0 | 0 | 0 | 0 | 6693.4606 | 0 | 0
2016-04-28 19:00 | 0 | 0 | 0 | 0 | 0 | 0 | 737201.8766 | 469346 | 0 | 0 | 0 | 1393725.9535 | 0 | 6739.141 | 0 | 0 | 0 | 0 | 0 | 0 | 0 | 4325207.9327 | 0 | 0 | 0 | 0 | 267294.2815 | 0 | 561.5951 | 0 | 0 | 0 | 0 | 0 | 0 | 0 | 0 | 0 | 0 | 0
2016-04-28 20:00 | 0 | 0 | 0 | 0 | 0 | 0 | 722247.5493 | 472165 | 0 | 0 | 0 | 1643246.9076 | 0 | 7300.7361 | 0 | 0 | 0 | 0 | 0 | 0 | 0 | 4325190.6318 | 0 | 0 | 0 | 0 | 249520.9542 | 0 | 561.5951 | 0 | 0 | 0 | 0 | 0 | 0 | 0 | 0 | 0 | 0 | 0
2016-04-28 21:00 | 0 | 0 | 0 | 0 | 0 | 0 | 690806.4073 | 474195 | 0 | 0 | 0 | 1867159.0511 | 0 | 0 | 0 | 0 | 0 | 0 | 0 | 0 | 0 | 4325173.3311 | 0 | 0 | 0 | 0 | 223912.1434 | 0 | 561.5951 | 7862.3312 | 0 | 0 | 0 | 0 | 0 | 0 | 0 | 0 | 0 | 0
2016-04-28 22:00 | 0 | 0 | 0 | 0 | 0 | 0 | 633269.2789 | 471519 | 0 | 0 | 0 | 2028347.7349 | 0 | 561.5951 | 0 | 0 | 0 | 0 | 0 | 0 | 0 | 4325156.0304 | 0 | 0 | 0 | 0 | 161188.6839 | 0 | 561.5951 | 0 | 0 | 0 | 0 | 0 | 0 | 0 | 0 | 0 | 0 | 0
2016-04-28 23:00 | 0 | 0 | 0 | 0 | 0 | 0 | 520597.7339 | 466295 | 0 | 0 | 0 | 2082088.8737 | 0 | 1123.1902 | 0 | 0 | 0 | 0 | 0 | 0 | 0 | 4325138.7297 | 0 | 0 | 0 | 0 | 53741.1388 | 0 | 561.5951 | 0 | 0 | 0 | 0 | 0 | 0 | 0 | 0 | 0 | 0 | 0
2016-04-29 | 0 | 0 | 0 | 0 | 0 | 0 | 359582.8653 | 464614 | 0 | 0 | 0 | 1976496.144 | 0 | 1684.7853 | 0 | 0 | 0 | 0 | 0 | 0 | 0 | 4325121.4292 | 0 | 0 | 0 | 0 | -105592.7298 | 0 | 561.5951 | 0 | 0 | 0 | 0 | 0 | 0 | 0 | 0 | 0 | 0 | 0
2016-04-29 01:00 | 0 | 0 | 0 | 0 | 0 | 56632.9951 | 121448.1866 | 457563 | 0 | 0 | 0 | 1698699.1109 | 0 | 0 | 0 | 0 | 0 | 0 | 0 | 0 | 0 | 4325104.1287 | 0 | 0 | 0 | 0 | -277797.0331 | 0 | 0 | 1684.7853 | 0 | 0 | 0 | 0 | 0 | 0 | 0 | 0 | 0 | 0
2016-04-29 02:00 | 0 | 0 | 0 | 0 | 0 | 156819.9769 | 2485.99 | 437103 | 0 | 0 | 0 | 1420902.0779 | 0 | 0 | 0 | 0 | 0 | 0 | 0 | 0 | 0 | 4325086.8283 | 0 | 0 | 0 | 0 | -277797.0331 | 0 | 0 | 0 | 0 | 0 | 0 | 0 | 0 | 0 | 0 | 0 | 0 | 0
2016-04-29 03:00 | 0 | 0 | 0 | 0 | 0 | 134193.9669 | 0 | 411991 | 0 | 0 | 0 | 1143105.0448 | 0 | 0 | 0 | 0 | 0 | 0 | 0 | 0 | 0 | 4325069.5279 | 0 | 0 | 0 | 0 | -277797.0331 | 0 | 0 | 0 | 0 | 0 | 0 | 0 | 0 | 0 | 0 | 0 | 0 | 0
2016-04-29 04:00 | 0 | 0 | 0 | 0 | 0 | 387825.837 | 0 | 387942 | 0 | 0 | 0 | 1142988.8818 | 0 | 0 | 0 | 0 | 0 | 0 | 0 | 0 | 0 | 4325052.2277 | 0 | 0 | 0 | 0 | -116.163 | 0 | 0 | 0 | 0 | 0 | 0 | 0 | 0 | 0 | 0 | 0 | 0 | 0
2016-04-29 05:00 | 0 | 0 | 0 | 0 | 0 | 89725.9669 | 0 | 367523 | 0 | 0 | 0 | 865191.8487 | 0 | 0 | 0 | 0 | 0 | 0 | 0 | 0 | 0 | 4325034.9275 | 0 | 0 | 0 | 0 | -277797.0331 | 0 | 0 | 0 | 0 | 0 | 0 | 0 | 0 | 0 | 0 | 0 | 0 | 0
2016-04-29 06:00 | 0 | 0 | 0 | 0 | 0 | 338056.1425 | 0 | 352398 | 0 | 0 | 0 | 850288.3961 | 0 | 561.5951 | 0 | 0 | 0 | 0 | 0 | 0 | 0 | 4325017.6273 | 0 | 0 | 0 | 0 | -14903.4526 | 0 | 561.5951 | 0 | 0 | 0 | 0 | 0 | 0 | 0 | 0 | 0 | 0 | 0
2016-04-29 07:00 | 0 | 0 | 0 | 0 | 0 | 317000.3804 | 0 | 343479 | 0 | 0 | 0 | 823248.1814 | 0 | 1123.1902 | 0 | 0 | 0 | 0 | 0 | 0 | 0 | 4325000.3272 | 0 | 0 | 0 | 0 | -27040.2147 | 0 | 561.5951 | 0 | 0 | 0 | 0 | 0 | 0 | 0 | 0 | 0 | 0 | 0
2016-04-29 08:00 | 0 | 0 | 0 | 0 | 0 | 295052.7265 | 0 | 341591 | 0 | 0 | 0 | 776148.3128 | 0 | 1684.7853 | 0 | 0 | 0 | 0 | 0 | 0 | 0 | 4324983.0272 | 0 | 0 | 0 | 0 | -47099.8686 | 0 | 561.5951 | 0 | 0 | 0 | 0 | 0 | 0 | 0 | 0 | 0 | 0 | 0
2016-04-29 09:00 | 0 | 0 | 0 | 0 | 0 | 277440.9824 | 0 | 348117 | 0 | 0 | 0 | 704910.7002 | 0 | 2246.3803 | 0 | 0 | 0 | 0 | 0 | 0 | 0 | 4324965.7273 | 0 | 0 | 0 | 0 | -71237.6126 | 0 | 561.5951 | 0 | 0 | 0 | 0 | 0 | 0 | 0 | 0 | 0 | 0 | 0
2016-04-29 10:00 | 0 | 0 | 0 | 0 | 0 | 93556.9669 | 0 | 371354 | 0 | 0 | 0 | 427113.6671 | 0 | 2246.3803 | 0 | 0 | 0 | 0 | 0 | 0 | 0 | 4324948.4275 | 0 | 0 | 0 | 0 | -277797.0331 | 0 | 0 | 0 | 0 | 0 | 0 | 0 | 0 | 0 | 0 | 0 | 0 | 0
2016-04-29 11:00 | 0 | 0 | 0 | 0 | 0 | 116577.562 | 0 | 393813 | 0 | 0 | 0 | 149316.6341 | 0 | 2807.9754 | 0 | 0 | 0 | 0 | 0 | 0 | 0 | 4324931.1277 | 0 | 0 | 0 | 0 | -277797.0331 | 0 | 561.5951 | 0 | 0 | 0 | 0 | 0 | 0 | 0 | 0 | 0 | 0 | 0
2016-04-29 12:00 | 0 | 0 | 0 | 0 | 0 | 256590.0523 | 9502.8066 | 409204 | 0 | 0 | 0 | 5643.8978 | 0 | 3369.5705 | 0 | 0 | 0 | 0 | 0 | 0 | 0 | 4324913.8279 | 0 | 0 | 0 | 0 | -143672.7362 | 0 | 561.5951 | 0 | 0 | 0 | 0 | 0 | 0 | 0 | 0 | 0 | 0 | 0
2016-04-29 13:00 | 0 | 0 | 0 | 0 | 0 | 166653.9485 | 249767.1536 | 422065 | 0 | 0 | 0 | 0 | 0 | 3369.5705 | 0 | 0 | 0 | 0 | 0 | 0 | 0 | 4324896.5283 | 0 | 0 | 0 | 0 | -5643.8978 | 0 | 0 | 0 | 0 | 0 | 0 | 0 | 0 | 0 | 0 | 0 | 0 | 0
2016-04-29 14:00 | 0 | 0 | 0 | 0 | 0 | 0 | 528069.1181 | 435392 | 0 | 0 | 0 | 92115.523 | 0 | 3931.1656 | 0 | 0 | 0 | 0 | 0 | 0 | 0 | 4324879.2287 | 0 | 0 | 0 | 0 | 92115.523 | 0 | 561.5951 | 0 | 0 | 0 | 0 | 0 | 0 | 0 | 0 | 0 | 0 | 0
2016-04-29 15:00 | 0 | 0 | 0 | 0 | 0 | 0 | 662136.4233 | 444825 | 0 | 0 | 0 | 309426.9462 | 0 | 3931.1656 | 0 | 0 | 0 | 0 | 0 | 0 | 0 | 4324861.9292 | 0 | 0 | 0 | 0 | 217311.4233 | 0 | 0 | 0 | 0 | 0 | 0 | 0 | 0 | 0 | 0 | 0 | 0 | 0
2016-04-29 16:00 | 0 | 0 | 0 | 0 | 0 | 0 | 731333.1158 | 451813 | 0 | 0 | 0 | 587223.9793 | 0 | 4492.7607 | 0 | 0 | 0 | 0 | 0 | 0 | 0 | 4325773.8198 | 0 | 0 | 0 | 0 | 277797.0331 | 0 | 561.5951 | 0 | 0 | 0 | 0 | 0 | 0 | 0 | 0 | 1161.4876 | 0 | 0
2016-04-29 17:00 | 0 | 0 | 0 | 0 | 0 | 0 | 736452.9851 | 458114 | 0 | 0 | 0 | 865001.3694 | 0 | 5054.3558 | 0 | 0 | 0 | 0 | 0 | 0 | 0 | 4325756.5167 | 0 | 0 | 0 | 0 | 277777.3901 | 0 | 561.5951 | 0 | 0 | 0 | 0 | 0 | 0 | 0 | 0 | 0 | 0 | 0
2016-04-29 18:00 | 0 | 0 | 0 | 0 | 0 | 0 | 725240.0258 | 462240 | 0 | 0 | 0 | 1128001.3952 | 0 | 5054.3558 | 0 | 0 | 0 | 0 | 0 | 0 | 0 | 4325739.2137 | 0 | 0 | 0 | 0 | 263000.0258 | 0 | 0 | 0 | 0 | 0 | 0 | 0 | 0 | 0 | 0 | 0 | 0 | 0
2016-04-29 19:00 | 0 | 0 | 0 | 0 | 0 | 0 | 711701.3543 | 463801 | 0 | 0 | 0 | 1380956.1052 | 0 | 0 | 0 | 0 | 0 | 0 | 0 | 0 | 0 | 4325721.9108 | 0 | 0 | 0 | 0 | 252954.71 | 0 | 0 | 5054.3558 | 0 | 0 | 0 | 0 | 0 | 0 | 0 | 0 | 0 | 0
2016-04-29 20:00 | 0 | 0 | 0 | 0 | 0 | 0 | 701571.6465 | 463626 | 0 | 0 | 0 | 1618901.7517 | 0 | 0 | 0 | 0 | 0 | 0 | 0 | 0 | 0 | 4325704.6079 | 0 | 0 | 0 | 0 | 237945.6465 | 0 | 0 | 0 | 0 | 0 | 0 | 0 | 0 | 0 | 0 | 0 | 0 | 0
2016-04-29 21:00 | 0 | 0 | 0 | 0 | 0 | 0 | 675782.8303 | 460788 | 0 | 0 | 0 | 1833896.582 | 0 | 0 | 0 | 0 | 0 | 0 | 0 | 0 | 0 | 4325687.305 | 0 | 0 | 0 | 0 | 214994.8303 | 0 | 0 | 0 | 0 | 0 | 0 | 0 | 0 | 0 | 0 | 0 | 0 | 0
2016-04-29 22:00 | 0 | 0 | 0 | 0 | 0 | 0 | 623595.1496 | 453866 | 0 | 0 | 0 | 2003625.7316 | 0 | 0 | 0 | 0 | 0 | 0 | 0 | 0 | 0 | 4325670.0023 | 0 | 0 | 0 | 0 | 169729.1496 | 0 | 0 | 0 | 0 | 0 | 0 | 0 | 0 | 0 | 0 | 0 | 0 | 0
2016-04-29 23:00 | 0 | 0 | 0 | 0 | 0 | 0 | 525884.6588 | 445437 | 0 | 0 | 0 | 2084073.3904 | 0 | 0 | 0 | 0 | 0 | 0 | 0 | 0 | 0 | 4325652.6996 | 0 | 0 | 0 | 0 | 80447.6588 | 0 | 0 | 0 | 0 | 0 | 0 | 0 | 0 | 0 | 0 | 0 | 0 | 0
2016-04-30 | 0 | 0 | 0 | 0 | 0 | 0 | 361134.2142 | 444156 | 0 | 0 | 0 | 2001051.6046 | 0 | 0 | 0 | 0 | 0 | 0 | 0 | 0 | 0 | 4325635.397 | 0 | 0 | 0 | 0 | -83021.7858 | 0 | 0 | 0 | 0 | 0 | 0 | 0 | 0 | 0 | 0 | 0 | 0 | 0
2016-04-30 01:00 | 0 | 0 | 0 | 0 | 0 | 36564.1502 | 124512.8168 | 438874 | 0 | 0 | 0 | 1723254.5715 | 0 | 0 | 0 | 0 | 0 | 0 | 0 | 0 | 0 | 4325618.0945 | 0 | 0 | 0 | 0 | -277797.0331 | 0 | 0 | 0 | 0 | 0 | 0 | 0 | 0 | 0 | 0 | 0 | 0 | 0
2016-04-30 02:00 | 0 | 0 | 0 | 0 | 0 | 142623.6367 | 2804.9253 | 422664 | 0 | 0 | 0 | 1445457.5385 | 0 | 561.5951 | 0 | 0 | 0 | 0 | 0 | 0 | 0 | 4325600.792 | 0 | 0 | 0 | 0 | -277797.0331 | 0 | 561.5951 | 0 | 0 | 0 | 0 | 0 | 0 | 0 | 0 | 0 | 0 | 0
2016-04-30 03:00 | 0 | 0 | 0 | 0 | 0 | 124772.9669 | 0 | 402570 | 0 | 0 | 0 | 1167660.5054 | 0 | 561.5951 | 0 | 0 | 0 | 0 | 0 | 0 | 0 | 4325583.4896 | 0 | 0 | 0 | 0 | -277797.0331 | 0 | 0 | 0 | 0 | 0 | 0 | 0 | 0 | 0 | 0 | 0 | 0 | 0
2016-04-30 04:00 | 0 | 0 | 0 | 0 | 0 | 475295.69 | 0 | 381191 | 0 | 0 | 0 | 1261203.6004 | 0 | 1123.1902 | 0 | 0 | 0 | 0 | 0 | 0 | 0 | 4325566.1873 | 0 | 0 | 0 | 0 | 93543.0949 | 0 | 561.5951 | 0 | 0 | 0 | 0 | 0 | 0 | 0 | 0 | 0 | 0 | 0
2016-04-30 05:00 | 0 | 0 | 0 | 0 | 0 | 84340.9669 | 0 | 362138 | 0 | 0 | 0 | 983406.5673 | 0 | 1123.1902 | 0 | 0 | 0 | 0 | 0 | 0 | 0 | 4325548.885 | 0 | 0 | 0 | 0 | -277797.0331 | 0 | 0 | 0 | 0 | 0 | 0 | 0 | 0 | 0 | 0 | 0 | 0 | 0
2016-04-30 06:00 | 0 | 0 | 0 | 0 | 0 | 450604.8979 | 0 | 347527 | 0 | 0 | 0 | 1085922.8702 | 0 | 1684.7853 | 0 | 0 | 0 | 0 | 0 | 0 | 0 | 4325531.5828 | 0 | 0 | 0 | 0 | 102516.3028 | 0 | 561.5951 | 0 | 0 | 0 | 0 | 0 | 0 | 0 | 0 | 0 | 0 | 0
2016-04-30 07:00 | 0 | 0 | 0 | 0 | 0 | 86041.8241 | 0 | 338012 | 0 | 0 | 0 | 833391.0992 | 0 | 2246.3803 | 0 | 0 | 0 | 0 | 0 | 0 | 0 | 4325514.2807 | 0 | 0 | 0 | 0 | -252531.771 | 0 | 561.5951 | 0 | 0 | 0 | 0 | 0 | 0 | 0 | 0 | 0 | 0 | 0
2016-04-30 08:00 | 0 | 0 | 0 | 0 | 0 | 54778.9669 | 0 | 332576 | 0 | 0 | 0 | 555594.0661 | 0 | 2246.3803 | 0 | 0 | 0 | 0 | 0 | 0 | 0 | 4325496.9786 | 0 | 0 | 0 | 0 | -277797.0331 | 0 | 0 | 0 | 0 | 0 | 0 | 0 | 0 | 0 | 0 | 0 | 0 | 0
2016-04-30 09:00 | 0 | 0 | 0 | 0 | 0 | 52666.5866 | 0 | 332710 | 0 | 0 | 0 | 277797.0331 | 0 | 0 | 0 | 0 | 0 | 0 | 0 | 0 | 0 | 4325479.6766 | 0 | 0 | 0 | 0 | -277797.0331 | 0 | 0 | 2246.3803 | 0 | 0 | 0 | 0 | 0 | 0 | 0 | 0 | 0 | 0
2016-04-30 10:00 | 0 | 0 | 0 | 0 | 0 | 58364.9669 | 0 | 336162 | 0 | 0 | 0 | 0 | 0 | 0 | 0 | 0 | 0 | 0 | 0 | 0 | 0 | 4325462.3747 | 0 | 0 | 0 | 0 | -277797.0331 | 0 | 0 | 0 | 0 | 0 | 0 | 0 | 0 | 0 | 0 | 0 | 0 | 0
2016-04-30 11:00 | 0 | 0 | 0 | 0 | 0 | 392260.9809 | 0 | 344325 | 0 | 0 | 0 | 47935.9809 | 0 | 0 | 0 | 0 | 0 | 0 | 0 | 0 | 0 | 4325445.0729 | 0 | 0 | 0 | 0 | 47935.9809 | 0 | 0 | 0 | 0 | 0 | 0 | 0 | 0 | 0 | 0 | 0 | 0 | 0
2016-04-30 12:00 | 0 | 0 | 0 | 0 | 0 | 329726.9782 | 17675.7881 | 359766 | 0 | 0 | 0 | 35572.7471 | 0 | 0 | 0 | 0 | 0 | 0 | 0 | 0 | 0 | 4325427.7711 | 0 | 0 | 0 | 0 | -12363.2338 | 0 | 0 | 0 | 0 | 0 | 0 | 0 | 0 | 0 | 0 | 0 | 0 | 0
2016-04-30 13:00 | 0 | 0 | 0 | 0 | 0 | 36922.5363 | 303926.7166 | 376422 | 0 | 0 | 0 | 0 | 0 | 0 | 0 | 0 | 0 | 0 | 0 | 0 | 0 | 4325410.4694 | 0 | 0 | 0 | 0 | -35572.7471 | 0 | 0 | 0 | 0 | 0 | 0 | 0 | 0 | 0 | 0 | 0 | 0 | 0
2016-04-30 14:00 | 0 | 0 | 0 | 0 | 0 | 0 | 580867.5652 | 389822 | 0 | 0 | 0 | 191045.5652 | 0 | 0 | 0 | 0 | 0 | 0 | 0 | 0 | 0 | 4325393.1677 | 0 | 0 | 0 | 0 | 191045.5652 | 0 | 0 | 0 | 0 | 0 | 0 | 0 | 0 | 0 | 0 | 0 | 0 | 0
2016-04-30 15:00 | 0 | 0 | 0 | 0 | 0 | 0 | 693980.0372 | 400099 | 0 | 0 | 0 | 468842.5983 | 0 | 561.5951 | 0 | 0 | 0 | 0 | 0 | 0 | 0 | 4337793.7934 | 0 | 0 | 0 | 0 | 277797.0331 | 0 | 561.5951 | 0 | 0 | 0 | 0 | 0 | 0 | 0 | 0 | 15522.409 | 0 | 0
2016-04-30 16:00 | 0 | 0 | 0 | 0 | 0 | 0 | 700000.0372 | 406119 | 0 | 0 | 0 | 746639.6313 | 0 | 1123.1902 | 0 | 0 | 0 | 0 | 0 | 0 | 0 | 4350194.3694 | 0 | 0 | 0 | 0 | 277797.0331 | 0 | 561.5951 | 0 | 0 | 0 | 0 | 0 | 0 | 0 | 0 | 15522.409 | 0 | 0
2016-04-30 17:00 | 0 | 0 | 0 | 0 | 0 | 0 | 703404.0372 | 409523 | 0 | 0 | 0 | 1024436.6644 | 0 | 1684.7853 | 0 | 0 | 0 | 0 | 0 | 0 | 0 | 4362594.8959 | 0 | 0 | 0 | 0 | 277797.0331 | 0 | 561.5951 | 0 | 0 | 0 | 0 | 0 | 0 | 0 | 0 | 15522.409 | 0 | 0
2016-04-30 18:00 | 0 | 0 | 0 | 0 | 0 | 0 | 705337.0372 | 411456 | 0 | 0 | 0 | 1302233.6974 | 0 | 2246.3803 | 0 | 0 | 0 | 0 | 0 | 0 | 0 | 4374995.3727 | 0 | 0 | 0 | 0 | 277797.0331 | 0 | 561.5951 | 0 | 0 | 0 | 0 | 0 | 0 | 0 | 0 | 15522.409 | 0 | 0
2016-04-30 19:00 | 0 | 0 | 0 | 0 | 0 | 0 | 707350.0372 | 413469 | 0 | 0 | 0 | 1580030.7305 | 0 | 2807.9754 | 0 | 0 | 0 | 0 | 0 | 0 | 0 | 4387395.7999 | 0 | 0 | 0 | 0 | 277797.0331 | 0 | 561.5951 | 0 | 0 | 0 | 0 | 0 | 0 | 0 | 0 | 15522.409 | 0 | 0
2016-04-30 20:00 | 0 | 0 | 0 | 0 | 0 | 0 | 710638.0372 | 416757 | 0 | 0 | 0 | 1857827.7635 | 0 | 3369.5705 | 0 | 0 | 0 | 0 | 0 | 0 | 0 | 4399796.1776 | 0 | 0 | 0 | 0 | 277797.0331 | 0 | 561.5951 | 0 | 0 | 0 | 0 | 0 | 0 | 0 | 0 | 15522.409 | 0 | 0
2016-04-30 21:00 | 0 | 0 | 0 | 0 | 0 | 0 | 678788.5547 | 418294 | 0 | 0 | 0 | 2118322.3182 | 0 | 3369.5705 | 0 | 0 | 0 | 0 | 0 | 0 | 0 | 4399778.5784 | 0 | 0 | 0 | 0 | 260494.5547 | 0 | 0 | 0 | 0 | 0 | 0 | 0 | 0 | 0 | 0 | 0 | 0 | 0
2016-04-30 22:00 | 0 | 0 | 0 | 0 | 0 | 0 | 611854.503 | 417016 | 0 | 0 | 0 | 2313160.8212 | 0 | 3369.5705 | 0 | 0 | 0 | 0 | 0 | 0 | 0 | 4399760.9793 | 0 | 0 | 0 | 0 | 194838.503 | 0 | 0 | 0 | 0 | 0 | 0 | 0 | 0 | 0 | 0 | 0 | 0 | 0
2016-04-30 23:00 | 0 | 0 | 0 | 0 | 0 | 0 | 501909.7734 | 415549 | 0 | 0 | 0 | 2399521.5946 | 0 | 3369.5705 | 0 | 0 | 0 | 0 | 0 | 0 | 0 | 4399743.3802 | 0 | 0 | 0 | 0 | 86360.7734 | 0 | 0 | 0 | 0 | 0 | 0 | 0 | 0 | 0 | 0 | 0 | 0 | 0
2016-05-01 | 0 | 0 | 0 | 0 | 0 | 0 | 347185.3891 | 416916 | 0 | 0 | 0 | 2329790.9837 | 0 | 3369.5705 | 0 | 0 | 0 | 0 | 0 | 0 | 0 | 4399725.7813 | 0 | 0 | 0 | 0 | -69730.6109 | 0 | 0 | 0 | 0 | 0 | 0 | 0 | 0 | 0 | 0 | 0 | 0 | 0
2016-05-01 01:00 | 0 | 0 | 0 | 0 | 0 | 497126.6327 | 132740.878 | 412798 | 0 | 0 | 0 | 2546860.4944 | 0 | 3369.5705 | 0 | 0 | 0 | 0 | 0 | 0 | 0 | 4399708.1824 | 0 | 0 | 0 | 0 | 217069.5107 | 0 | 0 | 0 | 0 | 0 | 0 | 0 | 0 | 0 | 0 | 0 | 0 | 0
2016-05-01 02:00 | 0 | 0 | 0 | 0 | 0 | 351429.734 | 3386.0691 | 401503 | 0 | 0 | 0 | 2500173.2975 | 0 | 3369.5705 | 0 | 0 | 0 | 0 | 0 | 0 | 0 | 4399690.5835 | 0 | 0 | 0 | 0 | -46687.1969 | 0 | 0 | 0 | 0 | 0 | 0 | 0 | 0 | 0 | 0 | 0 | 0 | 0
2016-05-01 03:00 | 0 | 0 | 0 | 0 | 0 | 107562.9669 | 0 | 385360 | 0 | 0 | 0 | 2222376.2644 | 0 | 3369.5705 | 0 | 0 | 0 | 0 | 0 | 0 | 0 | 4399672.9848 | 0 | 0 | 0 | 0 | -277797.0331 | 0 | 0 | 0 | 0 | 0 | 0 | 0 | 0 | 0 | 0 | 0 | 0 | 0
2016-05-01 04:00 | 0 | 0 | 0 | 0 | 0 | 87967.9669 | 0 | 365765 | 0 | 0 | 0 | 1944579.2314 | 0 | 3369.5705 | 0 | 0 | 0 | 0 | 0 | 0 | 0 | 4399655.3861 | 0 | 0 | 0 | 0 | -277797.0331 | 0 | 0 | 0 | 0 | 0 | 0 | 0 | 0 | 0 | 0 | 0 | 0 | 0
2016-05-01 05:00 | 0 | 0 | 0 | 0 | 0 | 70251.9669 | 0 | 348049 | 0 | 0 | 0 | 1666782.1983 | 0 | 3369.5705 | 0 | 0 | 0 | 0 | 0 | 0 | 0 | 4399637.7875 | 0 | 0 | 0 | 0 | -277797.0331 | 0 | 0 | 0 | 0 | 0 | 0 | 0 | 0 | 0 | 0 | 0 | 0 | 0
2016-05-01 06:00 | 0 | 0 | 0 | 0 | 0 | 57453.9669 | 0 | 335251 | 0 | 0 | 0 | 1388985.1653 | 0 | 3369.5705 | 0 | 0 | 0 | 0 | 0 | 0 | 0 | 4399620.1889 | 0 | 0 | 0 | 0 | -277797.0331 | 0 | 0 | 0 | 0 | 0 | 0 | 0 | 0 | 0 | 0 | 0 | 0 | 0
2016-05-01 07:00 | 0 | 0 | 0 | 0 | 0 | 48599.9669 | 0 | 326397 | 0 | 0 | 0 | 1111188.1322 | 0 | 3369.5705 | 0 | 0 | 0 | 0 | 0 | 0 | 0 | 4399602.5904 | 0 | 0 | 0 | 0 | -277797.0331 | 0 | 0 | 0 | 0 | 0 | 0 | 0 | 0 | 0 | 0 | 0 | 0 | 0
2016-05-01 08:00 | 0 | 0 | 0 | 0 | 0 | 43737.9669 | 0 | 321535 | 0 | 0 | 0 | 833391.0992 | 0 | 3369.5705 | 0 | 0 | 0 | 0 | 0 | 0 | 0 | 4399584.992 | 0 | 0 | 0 | 0 | -277797.0331 | 0 | 0 | 0 | 0 | 0 | 0 | 0 | 0 | 0 | 0 | 0 | 0 | 0
2016-05-01 09:00 | 0 | 0 | 0 | 0 | 0 | 41963.562 | 0 | 319199 | 0 | 0 | 0 | 555594.0661 | 0 | 3931.1656 | 0 | 0 | 0 | 0 | 0 | 0 | 0 | 4399567.3937 | 0 | 0 | 0 | 0 | -277797.0331 | 0 | 561.5951 | 0 | 0 | 0 | 0 | 0 | 0 | 0 | 0 | 0 | 0 | 0
2016-05-01 10:00 | 0 | 0 | 0 | 0 | 0 | 45855.562 | 0 | 323091 | 0 | 0 | 0 | 277797.0331 | 0 | 4492.7607 | 0 | 0 | 0 | 0 | 0 | 0 | 0 | 4399549.7954 | 0 | 0 | 0 | 0 | -277797.0331 | 0 | 561.5951 | 0 | 0 | 0 | 0 | 0 | 0 | 0 | 0 | 0 | 0 | 0
2016-05-01 11:00 | 0 | 0 | 0 | 0 | 0 | 51625.562 | 0 | 328861 | 0 | 0 | 0 | 0 | 0 | 5054.3558 | 0 | 0 | 0 | 0 | 0 | 0 | 0 | 4399532.1972 | 0 | 0 | 0 | 0 | -277797.0331 | 0 | 561.5951 | 0 | 0 | 0 | 0 | 0 | 0 | 0 | 0 | 0 | 0 | 0
2016-05-01 12:00 | 0 | 0 | 0 | 0 | 0 | 370843.2845 | 27275.8946 | 343758 | 0 | 0 | 0 | 59415.5348 | 0 | 0 | 0 | 0 | 0 | 0 | 0 | 0 | 0 | 4399514.5991 | 0 | 0 | 0 | 0 | 59415.5348 | 0 | 0 | 5054.3558 | 0 | 0 | 0 | 0 | 0 | 0 | 0 | 0 | 0 | 0
2016-05-01 13:00 | 0 | 0 | 0 | 0 | 0 | 19857.3894 | 283189.0758 | 362462 | 0 | 0 | 0 | 0 | 0 | 0 | 0 | 0 | 0 | 0 | 0 | 0 | 0 | 4399497.001 | 0 | 0 | 0 | 0 | -59415.5348 | 0 | 0 | 0 | 0 | 0 | 0 | 0 | 0 | 0 | 0 | 0 | 0 | 0
2016-05-01 14:00 | 0 | 0 | 0 | 0 | 0 | 0 | 588112.5529 | 378251 | 0 | 0 | 0 | 209299.9578 | 0 | 561.5951 | 0 | 0 | 0 | 0 | 0 | 0 | 0 | 4399479.403 | 0 | 0 | 0 | 0 | 209299.9578 | 0 | 561.5951 | 0 | 0 | 0 | 0 | 0 | 0 | 0 | 0 | 0 | 0 | 0
2016-05-01 15:00 | 0 | 0 | 0 | 0 | 0 | 0 | 684004.0372 | 390123 | 0 | 0 | 0 | 487096.9909 | 0 | 1123.1902 | 0 | 0 | 0 | 0 | 0 | 0 | 0 | 4411879.7323 | 0 | 0 | 0 | 0 | 277797.0331 | 0 | 561.5951 | 0 | 0 | 0 | 0 | 0 | 0 | 0 | 0 | 15522.409 | 0 | 0
2016-05-01 16:00 | 0 | 0 | 0 | 0 | 0 | 0 | 694374.0372 | 400493 | 0 | 0 | 0 | 764894.0239 | 0 | 1684.7853 | 0 | 0 | 0 | 0 | 0 | 0 | 0 | 4424280.012 | 0 | 0 | 0 | 0 | 277797.0331 | 0 | 561.5951 | 0 | 0 | 0 | 0 | 0 | 0 | 0 | 0 | 15522.409 | 0 | 0
2016-05-01 17:00 | 0 | 0 | 0 | 0 | 0 | 0 | 701235.0372 | 407354 | 0 | 0 | 0 | 1042691.057 | 0 | 2246.3803 | 0 | 0 | 0 | 0 | 0 | 0 | 0 | 4436680.2421 | 0 | 0 | 0 | 0 | 277797.0331 | 0 | 561.5951 | 0 | 0 | 0 | 0 | 0 | 0 | 0 | 0 | 15522.409 | 0 | 0
2016-05-01 18:00 | 0 | 0 | 0 | 0 | 0 | 0 | 705808.0372 | 411927 | 0 | 0 | 0 | 1320488.09 | 0 | 2807.9754 | 0 | 0 | 0 | 0 | 0 | 0 | 0 | 4449080.4226 | 0 | 0 | 0 | 0 | 277797.0331 | 0 | 561.5951 | 0 | 0 | 0 | 0 | 0 | 0 | 0 | 0 | 15522.409 | 0 | 0
2016-05-01 19:00 | 0 | 0 | 0 | 0 | 0 | 0 | 708090.0372 | 414209 | 0 | 0 | 0 | 1598285.1231 | 0 | 3369.5705 | 0 | 0 | 0 | 0 | 0 | 0 | 0 | 4461480.5535 | 0 | 0 | 0 | 0 | 277797.0331 | 0 | 561.5951 | 0 | 0 | 0 | 0 | 0 | 0 | 0 | 0 | 15522.409 | 0 | 0
2016-05-01 20:00 | 0 | 0 | 0 | 0 | 0 | 0 | 715080.0372 | 421199 | 0 | 0 | 0 | 1876082.1561 | 0 | 3931.1656 | 0 | 0 | 0 | 0 | 0 | 0 | 0 | 4473880.6348 | 0 | 0 | 0 | 0 | 277797.0331 | 0 | 561.5951 | 0 | 0 | 0 | 0 | 0 | 0 | 0 | 0 | 15522.409 | 0 | 0
2016-05-01 21:00 | 0 | 0 | 0 | 0 | 0 | 0 | 718355.0372 | 424474 | 0 | 0 | 0 | 2153879.1892 | 0 | 4492.7607 | 0 | 0 | 0 | 0 | 0 | 0 | 0 | 4486280.6665 | 0 | 0 | 0 | 0 | 277797.0331 | 0 | 561.5951 | 0 | 0 | 0 | 0 | 0 | 0 | 0 | 0 | 15522.409 | 0 | 0
2016-05-01 22:00 | 0 | 0 | 0 | 0 | 0 | 0 | 675008.8792 | 425817 | 0 | 0 | 0 | 2402509.4733 | 0 | 5054.3558 | 0 | 0 | 0 | 0 | 0 | 0 | 0 | 4486262.7214 | 0 | 0 | 0 | 0 | 248630.2841 | 0 | 561.5951 | 0 | 0 | 0 | 0 | 0 | 0 | 0 | 0 | 0 | 0 | 0
2016-05-01 23:00 | 0 | 0 | 0 | 0 | 0 | 0 | 573568.3662 | 426115 | 0 | 0 | 0 | 2546860.4944 | 0 | 5615.9508 | 0 | 0 | 0 | 0 | 0 | 0 | 0 | 4488277.3764 | 0 | 0 | 0 | 0 | 144351.0211 | 0 | 561.5951 | 0 | 0 | 0 | 0 | 0 | 0 | 0 | 0 | 2540.75 | 0 | 0
2016-05-02 | 0 | 0 | 0 | 0 | 0 | 0 | 412098.4002 | 429974 | 0 | 0 | 0 | 2528423.2995 | 0 | 6177.5459 | 0 | 0 | 0 | 0 | 0 | 0 | 0 | 4488259.4233 | 0 | 0 | 0 | 0 | -18437.1949 | 0 | 561.5951 | 0 | 0 | 0 | 0 | 0 | 0 | 0 | 0 | 0 | 0 | 0
2016-05-02 01:00 | 0 | 0 | 0 | 0 | 0 | 0 | 168942.2076 | 426880 | 0 | 0 | 0 | 2269923.9121 | 0 | 6739.141 | 0 | 0 | 0 | 0 | 0 | 0 | 0 | 4488241.4702 | 0 | 0 | 0 | 0 | -258499.3874 | 0 | 561.5951 | 0 | 0 | 0 | 0 | 0 | 0 | 0 | 0 | 0 | 0 | 0
2016-05-02 02:00 | 0 | 0 | 0 | 0 | 0 | 123161.7224 | 3947.1035 | 411645 | 0 | 0 | 0 | 1992126.879 | 0 | 0 | 0 | 0 | 0 | 0 | 0 | 0 | 0 | 4488223.5173 | 0 | 0 | 0 | 0 | -277797.0331 | 0 | 0 | 6739.141 | 0 | 0 | 0 | 0 | 0 | 0 | 0 | 0 | 0 | 0
2016-05-02 03:00 | 0 | 0 | 0 | 0 | 0 | 111178.9669 | 0 | 388976 | 0 | 0 | 0 | 1714329.846 | 0 | 0 | 0 | 0 | 0 | 0 | 0 | 0 | 0 | 4488205.5644 | 0 | 0 | 0 | 0 | -277797.0331 | 0 | 0 | 0 | 0 | 0 | 0 | 0 | 0 | 0 | 0 | 0 | 0 | 0
2016-05-02 04:00 | 0 | 0 | 0 | 0 | 0 | 90893.562 | 0 | 368129 | 0 | 0 | 0 | 1436532.8129 | 0 | 561.5951 | 0 | 0 | 0 | 0 | 0 | 0 | 0 | 4488187.6116 | 0 | 0 | 0 | 0 | -277797.0331 | 0 | 561.5951 | 0 | 0 | 0 | 0 | 0 | 0 | 0 | 0 | 0 | 0 | 0
2016-05-02 05:00 | 0 | 0 | 0 | 0 | 0 | 72324.562 | 0 | 349560 | 0 | 0 | 0 | 1158735.7799 | 0 | 1123.1902 | 0 | 0 | 0 | 0 | 0 | 0 | 0 | 4488169.6588 | 0 | 0 | 0 | 0 | -277797.0331 | 0 | 561.5951 | 0 | 0 | 0 | 0 | 0 | 0 | 0 | 0 | 0 | 0 | 0
2016-05-02 06:00 | 0 | 0 | 0 | 0 | 0 | 59957.562 | 0 | 337193 | 0 | 0 | 0 | 880938.7468 | 0 | 1684.7853 | 0 | 0 | 0 | 0 | 0 | 0 | 0 | 4488151.7061 | 0 | 0 | 0 | 0 | -277797.0331 | 0 | 561.5951 | 0 | 0 | 0 | 0 | 0 | 0 | 0 | 0 | 0 | 0 | 0
2016-05-02 07:00 | 0 | 0 | 0 | 0 | 0 | 52571.562 | 0 | 329807 | 0 | 0 | 0 | 603141.7138 | 0 | 2246.3803 | 0 | 0 | 0 | 0 | 0 | 0 | 0 | 4488133.7535 | 0 | 0 | 0 | 0 | -277797.0331 | 0 | 561.5951 | 0 | 0 | 0 | 0 | 0 | 0 | 0 | 0 | 0 | 0 | 0
2016-05-02 08:00 | 0 | 0 | 0 | 0 | 0 | 52073.562 | 0 | 329309 | 0 | 0 | 0 | 325344.6807 | 0 | 2807.9754 | 0 | 0 | 0 | 0 | 0 | 0 | 0 | 4488115.801 | 0 | 0 | 0 | 0 | -277797.0331 | 0 | 561.5951 | 0 | 0 | 0 | 0 | 0 | 0 | 0 | 0 | 0 | 0 | 0
2016-05-02 09:00 | 0 | 0 | 0 | 0 | 0 | 61901.562 | 0 | 339137 | 0 | 0 | 0 | 47547.6477 | 0 | 3369.5705 | 0 | 0 | 0 | 0 | 0 | 0 | 0 | 4488097.8485 | 0 | 0 | 0 | 0 | -277797.0331 | 0 | 561.5951 | 0 | 0 | 0 | 0 | 0 | 0 | 0 | 0 | 0 | 0 | 0
2016-05-02 10:00 | 0 | 0 | 0 | 0 | 0 | 357876.7109 | 0 | 364593 | 0 | 0 | 0 | 40269.7635 | 0 | 3931.1656 | 0 | 0 | 0 | 0 | 0 | 0 | 0 | 4488079.8961 | 0 | 0 | 0 | 0 | -7277.8842 | 0 | 561.5951 | 0 | 0 | 0 | 0 | 0 | 0 | 0 | 0 | 0 | 0 | 0
2016-05-02 11:00 | 0 | 0 | 0 | 0 | 0 | 392128.8688 | 0 | 388475 | 0 | 0 | 0 | 43923.6323 | 0 | 3931.1656 | 0 | 0 | 0 | 0 | 0 | 0 | 0 | 4488061.9438 | 0 | 0 | 0 | 0 | 3653.8688 | 0 | 0 | 0 | 0 | 0 | 0 | 0 | 0 | 0 | 0 | 0 | 0 | 0
2016-05-02 12:00 | 0 | 0 | 0 | 0 | 0 | 316339.988 | 43925.1639 | 405413 | 0 | 0 | 0 | 0 | 0 | 2706.9499 | 0 | 0 | 0 | 0 | 0 | 0 | 0 | 4488043.9916 | 0 | 0 | 0 | 0 | -43923.6323 | 0 | 0 | 1224.2157 | 0 | 0 | 0 | 0 | 0 | 0 | 0 | 0 | 0 | 0
2016-05-02 13:00 | 0 | 0 | 0 | 0 | 0 | 35866.0059 | 382797.5892 | 418102 | 0 | 0 | 0 | 0 | 0 | 3268.545 | 0 | 0 | 0 | 0 | 0 | 0 | 0 | 4488026.0394 | 0 | 0 | 0 | 0 | 0 | 0 | 561.5951 | 0 | 0 | 0 | 0 | 0 | 0 | 0 | 0 | 0 | 0 | 0
2016-05-02 14:00 | 0 | 0 | 0 | 0 | 0 | 0 | 677236.9818 | 431131 | 0 | 0 | 0 | 230021.9777 | 0 | 3830.14 | 0 | 0 | 0 | 0 | 0 | 0 | 0 | 4500426.0145 | 0 | 0 | 0 | 0 | 230021.9777 | 0 | 561.5951 | 0 | 0 | 0 | 0 | 0 | 0 | 0 | 0 | 15522.409 | 0 | 0
2016-05-02 15:00 | 0 | 0 | 0 | 0 | 0 | 0 | 734686.0372 | 440805 | 0 | 0 | 0 | 507819.0107 | 0 | 4391.7351 | 0 | 0 | 0 | 0 | 0 | 0 | 0 | 4512825.94 | 0 | 0 | 0 | 0 | 277797.0331 | 0 | 561.5951 | 0 | 0 | 0 | 0 | 0 | 0 | 0 | 0 | 15522.409 | 0 | 0
2016-05-02 16:00 | 0 | 0 | 0 | 0 | 0 | 0 | 740026.0372 | 446145 | 0 | 0 | 0 | 785616.0438 | 0 | 4953.3302 | 0 | 0 | 0 | 0 | 0 | 0 | 0 | 4525225.8159 | 0 | 0 | 0 | 0 | 277797.0331 | 0 | 561.5951 | 0 | 0 | 0 | 0 | 0 | 0 | 0 | 0 | 15522.409 | 0 | 0
2016-05-02 17:00 | 0 | 0 | 0 | 0 | 0 | 0 | 744887.0372 | 451006 | 0 | 0 | 0 | 1063413.0768 | 0 | 5514.9253 | 0 | 0 | 0 | 0 | 0 | 0 | 0 | 4537625.6423 | 0 | 0 | 0 | 0 | 277797.0331 | 0 | 561.5951 | 0 | 0 | 0 | 0 | 0 | 0 | 0 | 0 | 15522.409 | 0 | 0
2016-05-02 18:00 | 0 | 0 | 0 | 0 | 0 | 0 | 748502.0372 | 454621 | 0 | 0 | 0 | 1341210.1099 | 0 | 6076.5204 | 0 | 0 | 0 | 0 | 0 | 0 | 0 | 4550025.419 | 0 | 0 | 0 | 0 | 277797.0331 | 0 | 561.5951 | 0 | 0 | 0 | 0 | 0 | 0 | 0 | 0 | 15522.409 | 0 | 0
2016-05-02 19:00 | 0 | 0 | 0 | 0 | 0 | 0 | 748636.0372 | 454755 | 0 | 0 | 0 | 1619007.1429 | 0 | 6638.1155 | 0 | 0 | 0 | 0 | 0 | 0 | 0 | 4562425.1461 | 0 | 0 | 0 | 0 | 277797.0331 | 0 | 561.5951 | 0 | 0 | 0 | 0 | 0 | 0 | 0 | 0 | 15522.409 | 0 | 0
2016-05-02 20:00 | 0 | 0 | 0 | 0 | 0 | 0 | 748686.0372 | 454805 | 0 | 0 | 0 | 1896804.176 | 0 | 7199.7105 | 0 | 0 | 0 | 0 | 0 | 0 | 0 | 4574824.8236 | 0 | 0 | 0 | 0 | 277797.0331 | 0 | 561.5951 | 0 | 0 | 0 | 0 | 0 | 0 | 0 | 0 | 15522.409 | 0 | 0
2016-05-02 21:00 | 0 | 0 | 0 | 0 | 0 | 0 | 748136.0372 | 454255 | 0 | 0 | 0 | 2174601.209 | 0 | 7761.3056 | 0 | 0 | 0 | 0 | 0 | 0 | 0 | 4587224.4515 | 0 | 0 | 0 | 0 | 277797.0331 | 0 | 561.5951 | 0 | 0 | 0 | 0 | 0 | 0 | 0 | 0 | 15522.409 | 0 | 0
2016-05-02 22:00 | 0 | 0 | 0 | 0 | 0 | 0 | 588988.8701 | 452259 | 0 | 0 | 0 | 2295247.075 | 0 | 8322.9007 | 0 | 0 | 0 | 0 | 0 | 0 | 0 | 4599624.0299 | 0 | 0 | 0 | 0 | 120645.866 | 0 | 561.5951 | 0 | 0 | 0 | 0 | 0 | 0 | 0 | 0 | 15522.409 | 0 | 0
2016-05-02 23:00 | 0 | 0 | 0 | 0 | 0 | 0 | 718253.4235 | 450556 | 0 | 0 | 0 | 2546860.4944 | 0 | 8884.4958 | 0 | 0 | 0 | 0 | 0 | 0 | 0 | 4612023.5586 | 0 | 0 | 0 | 0 | 251613.4194 | 0 | 561.5951 | 0 | 0 | 0 | 0 | 0 | 0 | 0 | 0 | 15522.409 | 0 | 0
2016-05-03 | 0 | 0 | 0 | 0 | 0 | 0 | 468764.0041 | 452680 | 0 | 0 | 0 | 2546860.4944 | 0 | 9446.0909 | 0 | 0 | 0 | 0 | 0 | 0 | 0 | 4624423.0377 | 0 | 0 | 0 | 0 | 0 | 0 | 561.5951 | 0 | 0 | 0 | 0 | 0 | 0 | 0 | 0 | 15522.409 | 0 | 0
2016-05-03 01:00 | 0 | 0 | 0 | 0 | 0 | 0 | 200257.6469 | 448063 | 0 | 0 | 0 | 2298493.5462 | 0 | 10007.686 | 0 | 0 | 0 | 0 | 0 | 0 | 0 | 4624404.54 | 0 | 0 | 0 | 0 | -248366.9482 | 0 | 561.5951 | 0 | 0 | 0 | 0 | 0 | 0 | 0 | 0 | 0 | 0 | 0
2016-05-03 02:00 | 0 | 0 | 0 | 0 | 0 | 136217.0018 | 3969.2792 | 427991 | 0 | 0 | 0 | 2020696.5132 | 0 | 0 | 0 | 0 | 0 | 0 | 0 | 0 | 0 | 4624386.0424 | 0 | 0 | 0 | 0 | -277797.0331 | 0 | 361.0843 | 10368.7703 | 0 | 0 | 0 | 0 | 0 | 0 | 0 | 0 | 0 | 0
2016-05-03 03:00 | 0 | 0 | 0 | 0 | 0 | 124582.9669 | 0 | 402380 | 0 | 0 | 0 | 1742899.4801 | 0 | 0 | 0 | 0 | 0 | 0 | 0 | 0 | 0 | 4624367.5449 | 0 | 0 | 0 | 0 | -277797.0331 | 0 | 0 | 0 | 0 | 0 | 0 | 0 | 0 | 0 | 0 | 0 | 0 | 0
2016-05-03 04:00 | 0 | 0 | 0 | 0 | 0 | 190918.8597 | 0 | 378036 | 0 | 0 | 0 | 1555782.3398 | 0 | 0 | 0 | 0 | 0 | 0 | 0 | 0 | 0 | 4624349.0474 | 0 | 0 | 0 | 0 | -187117.1403 | 0 | 0 | 0 | 0 | 0 | 0 | 0 | 0 | 0 | 0 | 0 | 0 | 0
2016-05-03 05:00 | 0 | 0 | 0 | 0 | 0 | 81595.9669 | 0 | 359393 | 0 | 0 | 0 | 1277985.3068 | 0 | 0 | 0 | 0 | 0 | 0 | 0 | 0 | 0 | 4624330.55 | 0 | 0 | 0 | 0 | -277797.0331 | 0 | 0 | 0 | 0 | 0 | 0 | 0 | 0 | 0 | 0 | 0 | 0 | 0
2016-05-03 06:00 | 0 | 0 | 0 | 0 | 0 | 66698.9669 | 0 | 344496 | 0 | 0 | 0 | 1000188.2737 | 0 | 0 | 0 | 0 | 0 | 0 | 0 | 0 | 0 | 4624312.0527 | 0 | 0 | 0 | 0 | -277797.0331 | 0 | 0 | 0 | 0 | 0 | 0 | 0 | 0 | 0 | 0 | 0 | 0 | 0
2016-05-03 07:00 | 0 | 0 | 0 | 0 | 0 | 58372.9669 | 0 | 336170 | 0 | 0 | 0 | 722391.2407 | 0 | 0 | 0 | 0 | 0 | 0 | 0 | 0 | 0 | 4624293.5554 | 0 | 0 | 0 | 0 | -277797.0331 | 0 | 0 | 0 | 0 | 0 | 0 | 0 | 0 | 0 | 0 | 0 | 0 | 0
2016-05-03 08:00 | 0 | 0 | 0 | 0 | 0 | 57387.562 | 0 | 334623 | 0 | 0 | 0 | 444594.2076 | 0 | 561.5951 | 0 | 0 | 0 | 0 | 0 | 0 | 0 | 4624275.0583 | 0 | 0 | 0 | 0 | -277797.0331 | 0 | 561.5951 | 0 | 0 | 0 | 0 | 0 | 0 | 0 | 0 | 0 | 0 | 0
2016-05-03 09:00 | 0 | 0 | 0 | 0 | 0 | 351741.4586 | 0 | 343487 | 0 | 0 | 0 | 452287.0712 | 0 | 1123.1902 | 0 | 0 | 0 | 0 | 0 | 0 | 0 | 4624256.5612 | 0 | 0 | 0 | 0 | 7692.8635 | 0 | 561.5951 | 0 | 0 | 0 | 0 | 0 | 0 | 0 | 0 | 0 | 0 | 0
2016-05-03 10:00 | 0 | 0 | 0 | 0 | 0 | 358167.2375 | 0 | 366757 | 0 | 0 | 0 | 443135.7136 | 0 | 1684.7853 | 0 | 0 | 0 | 0 | 0 | 0 | 0 | 4624238.0641 | 0 | 0 | 0 | 0 | -9151.3576 | 0 | 561.5951 | 0 | 0 | 0 | 0 | 0 | 0 | 0 | 0 | 0 | 0 | 0
2016-05-03 11:00 | 0 | 0 | 0 | 0 | 0 | 257211.4906 | 0 | 390360 | 0 | 0 | 0 | 309987.2042 | 0 | 1684.7853 | 0 | 0 | 0 | 0 | 0 | 0 | 0 | 4624219.5672 | 0 | 0 | 0 | 0 | -133148.5094 | 0 | 0 | 0 | 0 | 0 | 0 | 0 | 0 | 0 | 0 | 0 | 0 | 0
2016-05-03 12:00 | 0 | 0 | 0 | 0 | 0 | 82717.5362 | 44527.4307 | 405042 | 0 | 0 | 0 | 32190.1711 | 0 | 1684.7853 | 0 | 0 | 0 | 0 | 0 | 0 | 0 | 4624201.0703 | 0 | 0 | 0 | 0 | -277797.0331 | 0 | 0 | 0 | 0 | 0 | 0 | 0 | 0 | 0 | 0 | 0 | 0 | 0
2016-05-03 13:00 | 0 | 0 | 0 | 0 | 0 | 0 | 383106.8289 | 415297 | 0 | 0 | 0 | 0 | 0 | 1684.7853 | 0 | 0 | 0 | 0 | 0 | 0 | 0 | 4624182.5735 | 0 | 0 | 0 | 0 | -32190.1711 | 0 | 0 | 0 | 0 | 0 | 0 | 0 | 0 | 0 | 0 | 0 | 0 | 0
2016-05-03 14:00 | 0 | 0 | 0 | 0 | 0 | 0 | 678249.5515 | 425481 | 0 | 0 | 0 | 236684.5474 | 0 | 2246.3803 | 0 | 0 | 0 | 0 | 0 | 0 | 0 | 4636582.004 | 0 | 0 | 0 | 0 | 236684.5474 | 0 | 561.5951 | 0 | 0 | 0 | 0 | 0 | 0 | 0 | 0 | 15522.409 | 0 | 0
2016-05-03 15:00 | 0 | 0 | 0 | 0 | 0 | 0 | 726981.0372 | 433100 | 0 | 0 | 0 | 514481.5805 | 0 | 2807.9754 | 0 | 0 | 0 | 0 | 0 | 0 | 0 | 4648981.3849 | 0 | 0 | 0 | 0 | 277797.0331 | 0 | 561.5951 | 0 | 0 | 0 | 0 | 0 | 0 | 0 | 0 | 15522.409 | 0 | 0
2016-05-03 16:00 | 0 | 0 | 0 | 0 | 0 | 0 | 732682.0372 | 438801 | 0 | 0 | 0 | 792278.6135 | 0 | 3369.5705 | 0 | 0 | 0 | 0 | 0 | 0 | 0 | 4661380.7162 | 0 | 0 | 0 | 0 | 277797.0331 | 0 | 561.5951 | 0 | 0 | 0 | 0 | 0 | 0 | 0 | 0 | 15522.409 | 0 | 0
2016-05-03 17:00 | 0 | 0 | 0 | 0 | 0 | 0 | 738102.0372 | 444221 | 0 | 0 | 0 | 1070075.6466 | 0 | 3931.1656 | 0 | 0 | 0 | 0 | 0 | 0 | 0 | 4673779.9979 | 0 | 0 | 0 | 0 | 277797.0331 | 0 | 561.5951 | 0 | 0 | 0 | 0 | 0 | 0 | 0 | 0 | 15522.409 | 0 | 0
2016-05-03 18:00 | 0 | 0 | 0 | 0 | 0 | 0 | 742826.0372 | 448945 | 0 | 0 | 0 | 1347872.6796 | 0 | 4492.7607 | 0 | 0 | 0 | 0 | 0 | 0 | 0 | 4686179.23 | 0 | 0 | 0 | 0 | 277797.0331 | 0 | 561.5951 | 0 | 0 | 0 | 0 | 0 | 0 | 0 | 0 | 15522.409 | 0 | 0
2016-05-03 19:00 | 0 | 0 | 0 | 0 | 0 | 0 | 746078.0372 | 452197 | 0 | 0 | 0 | 1625669.7127 | 0 | 5054.3558 | 0 | 0 | 0 | 0 | 0 | 0 | 0 | 4698578.4125 | 0 | 0 | 0 | 0 | 277797.0331 | 0 | 561.5951 | 0 | 0 | 0 | 0 | 0 | 0 | 0 | 0 | 15522.409 | 0 | 0
2016-05-03 20:00 | 0 | 0 | 0 | 0 | 0 | 0 | 747492.0372 | 453611 | 0 | 0 | 0 | 1903466.7457 | 0 | 5615.9508 | 0 | 0 | 0 | 0 | 0 | 0 | 0 | 4710977.5454 | 0 | 0 | 0 | 0 | 277797.0331 | 0 | 561.5951 | 0 | 0 | 0 | 0 | 0 | 0 | 0 | 0 | 15522.409 | 0 | 0
2016-05-03 21:00 | 0 | 0 | 0 | 0 | 0 | 0 | 749866.0372 | 455985 | 0 | 0 | 0 | 2181263.7788 | 0 | 6177.5459 | 0 | 0 | 0 | 0 | 0 | 0 | 0 | 4723376.6287 | 0 | 0 | 0 | 0 | 277797.0331 | 0 | 561.5951 | 0 | 0 | 0 | 0 | 0 | 0 | 0 | 0 | 15522.409 | 0 | 0
2016-05-03 22:00 | 0 | 0 | 0 | 0 | 0 | 0 | 594449.6411 | 453653 | 0 | 0 | 0 | 2305976.4158 | 0 | 6739.141 | 0 | 0 | 0 | 0 | 0 | 0 | 0 | 4735775.6624 | 0 | 0 | 0 | 0 | 124712.637 | 0 | 561.5951 | 0 | 0 | 0 | 0 | 0 | 0 | 0 | 0 | 15522.409 | 0 | 0
2016-05-03 23:00 | 0 | 0 | 0 | 0 | 0 | 0 | 707102.0827 | 450134 | 0 | 0 | 0 | 2546860.4944 | 0 | 7300.7361 | 0 | 0 | 0 | 0 | 0 | 0 | 0 | 4748174.6465 | 0 | 0 | 0 | 0 | 240884.0786 | 0 | 561.5951 | 0 | 0 | 0 | 0 | 0 | 0 | 0 | 0 | 15522.409 | 0 | 0
2016-05-04 | 0 | 0 | 0 | 0 | 0 | 0 | 466961.0041 | 450877 | 0 | 0 | 0 | 2546860.4944 | 0 | 7862.3312 | 0 | 0 | 0 | 0 | 0 | 0 | 0 | 4760573.5811 | 0 | 0 | 0 | 0 | 0 | 0 | 561.5951 | 0 | 0 | 0 | 0 | 0 | 0 | 0 | 0 | 15522.409 | 0 | 0
2016-05-04 01:00 | 0 | 0 | 0 | 0 | 0 | 20797.603 | 149215.364 | 447810 | 0 | 0 | 0 | 2269063.4613 | 0 | 7862.3312 | 0 | 0 | 0 | 0 | 0 | 0 | 0 | 4760554.5388 | 0 | 0 | 0 | 0 | -277797.0331 | 0 | 0 | 0 | 0 | 0 | 0 | 0 | 0 | 0 | 0 | 0 | 0 | 0
2016-05-04 02:00 | 0 | 0 | 0 | 0 | 0 | 476224.7309 | 2632.8984 | 428280 | 0 | 0 | 0 | 2327503.4218 | 0 | 0 | 0 | 0 | 0 | 0 | 0 | 0 | 0 | 4760535.4965 | 0 | 0 | 0 | 0 | 58439.9605 | 0 | 0 | 7862.3312 | 0 | 0 | 0 | 0 | 0 | 0 | 0 | 0 | 0 | 0
2016-05-04 03:00 | 0 | 0 | 0 | 0 | 0 | 124217.9669 | 0 | 402015 | 0 | 0 | 0 | 2049706.3888 | 0 | 0 | 0 | 0 | 0 | 0 | 0 | 0 | 0 | 4760516.4544 | 0 | 0 | 0 | 0 | -277797.0331 | 0 | 0 | 0 | 0 | 0 | 0 | 0 | 0 | 0 | 0 | 0 | 0 | 0
2016-05-04 04:00 | 0 | 0 | 0 | 0 | 0 | 99805.9669 | 0 | 377603 | 0 | 0 | 0 | 1771909.3557 | 0 | 0 | 0 | 0 | 0 | 0 | 0 | 0 | 0 | 4760497.4123 | 0 | 0 | 0 | 0 | -277797.0331 | 0 | 0 | 0 | 0 | 0 | 0 | 0 | 0 | 0 | 0 | 0 | 0 | 0
2016-05-04 05:00 | 0 | 0 | 0 | 0 | 0 | 79074.9669 | 0 | 356872 | 0 | 0 | 0 | 1494112.3227 | 0 | 0 | 0 | 0 | 0 | 0 | 0 | 0 | 0 | 4760478.3703 | 0 | 0 | 0 | 0 | -277797.0331 | 0 | 0 | 0 | 0 | 0 | 0 | 0 | 0 | 0 | 0 | 0 | 0 | 0
2016-05-04 06:00 | 0 | 0 | 0 | 0 | 0 | 64988.562 | 0 | 342224 | 0 | 0 | 0 | 1216315.2896 | 0 | 561.5951 | 0 | 0 | 0 | 0 | 0 | 0 | 0 | 4760459.3284 | 0 | 0 | 0 | 0 | -277797.0331 | 0 | 561.5951 | 0 | 0 | 0 | 0 | 0 | 0 | 0 | 0 | 0 | 0 | 0
2016-05-04 07:00 | 0 | 0 | 0 | 0 | 0 | 55328.9669 | 0 | 333126 | 0 | 0 | 0 | 938518.2566 | 0 | 561.5951 | 0 | 0 | 0 | 0 | 0 | 0 | 0 | 4760440.2866 | 0 | 0 | 0 | 0 | -277797.0331 | 0 | 0 | 0 | 0 | 0 | 0 | 0 | 0 | 0 | 0 | 0 | 0 | 0
2016-05-04 08:00 | 0 | 0 | 0 | 0 | 0 | 53671.562 | 0 | 330907 | 0 | 0 | 0 | 660721.2235 | 0 | 1123.1902 | 0 | 0 | 0 | 0 | 0 | 0 | 0 | 4760421.2448 | 0 | 0 | 0 | 0 | -277797.0331 | 0 | 561.5951 | 0 | 0 | 0 | 0 | 0 | 0 | 0 | 0 | 0 | 0 | 0
2016-05-04 09:00 | 0 | 0 | 0 | 0 | 0 | 61825.9669 | 0 | 339623 | 0 | 0 | 0 | 382924.1905 | 0 | 1123.1902 | 0 | 0 | 0 | 0 | 0 | 0 | 0 | 4760402.2032 | 0 | 0 | 0 | 0 | -277797.0331 | 0 | 0 | 0 | 0 | 0 | 0 | 0 | 0 | 0 | 0 | 0 | 0 | 0
2016-05-04 10:00 | 0 | 0 | 0 | 0 | 0 | 86015.562 | 0 | 363251 | 0 | 0 | 0 | 105127.1574 | 0 | 1684.7853 | 0 | 0 | 0 | 0 | 0 | 0 | 0 | 4760383.1615 | 0 | 0 | 0 | 0 | -277797.0331 | 0 | 561.5951 | 0 | 0 | 0 | 0 | 0 | 0 | 0 | 0 | 0 | 0 | 0
2016-05-04 11:00 | 0 | 0 | 0 | 0 | 0 | 574542.6933 | 0 | 384772 | 0 | 0 | 0 | 294897.8507 | 0 | 1684.7853 | 0 | 0 | 0 | 0 | 0 | 0 | 0 | 4760364.12 | 0 | 0 | 0 | 0 | 189770.6933 | 0 | 0 | 0 | 0 | 0 | 0 | 0 | 0 | 0 | 0 | 0 | 0 | 0
2016-05-04 12:00 | 0 | 0 | 0 | 0 | 0 | 74561.029 | 43681.1527 | 397724 | 0 | 0 | 0 | 17100.8177 | 0 | 0 | 0 | 0 | 0 | 0 | 0 | 0 | 0 | 4760345.0786 | 0 | 0 | 0 | 0 | -277797.0331 | 0 | 0 | 1684.7853 | 0 | 0 | 0 | 0 | 0 | 0 | 0 | 0 | 0 | 0
2016-05-04 13:00 | 0 | 0 | 0 | 0 | 0 | 0 | 390958.1823 | 408059 | 0 | 0 | 0 | 0 | 0 | 0 | 0 | 0 | 0 | 0 | 0 | 0 | 0 | 4760326.0372 | 0 | 0 | 0 | 0 | -17100.8177 | 0 | 0 | 0 | 0 | 0 | 0 | 0 | 0 | 0 | 0 | 0 | 0 | 0
2016-05-04 14:00 | 0 | 0 | 0 | 0 | 0 | 0 | 612329.7715 | 417378 | 0 | 0 | 0 | 178867.7674 | 0 | 561.5951 | 0 | 0 | 0 | 0 | 0 | 0 | 0 | 4772724.9231 | 0 | 0 | 0 | 0 | 178867.7674 | 0 | 561.5951 | 0 | 0 | 0 | 0 | 0 | 0 | 0 | 0 | 15522.409 | 0 | 0
2016-05-04 15:00 | 0 | 0 | 0 | 0 | 0 | 0 | 718171.0372 | 424290 | 0 | 0 | 0 | 456664.8004 | 0 | 1123.1902 | 0 | 0 | 0 | 0 | 0 | 0 | 0 | 4785123.7594 | 0 | 0 | 0 | 0 | 277797.0331 | 0 | 561.5951 | 0 | 0 | 0 | 0 | 0 | 0 | 0 | 0 | 15522.409 | 0 | 0
2016-05-04 16:00 | 0 | 0 | 0 | 0 | 0 | 0 | 721952.0372 | 428071 | 0 | 0 | 0 | 734461.8335 | 0 | 1684.7853 | 0 | 0 | 0 | 0 | 0 | 0 | 0 | 4797522.5461 | 0 | 0 | 0 | 0 | 277797.0331 | 0 | 561.5951 | 0 | 0 | 0 | 0 | 0 | 0 | 0 | 0 | 15522.409 | 0 | 0
2016-05-04 17:00 | 0 | 0 | 0 | 0 | 0 | 0 | 725380.0372 | 431499 | 0 | 0 | 0 | 1012258.8665 | 0 | 2246.3803 | 0 | 0 | 0 | 0 | 0 | 0 | 0 | 4809921.2833 | 0 | 0 | 0 | 0 | 277797.0331 | 0 | 561.5951 | 0 | 0 | 0 | 0 | 0 | 0 | 0 | 0 | 15522.409 | 0 | 0
2016-05-04 18:00 | 0 | 0 | 0 | 0 | 0 | 0 | 728295.0372 | 434414 | 0 | 0 | 0 | 1290055.8996 | 0 | 2807.9754 | 0 | 0 | 0 | 0 | 0 | 0 | 0 | 4822319.9708 | 0 | 0 | 0 | 0 | 277797.0331 | 0 | 561.5951 | 0 | 0 | 0 | 0 | 0 | 0 | 0 | 0 | 15522.409 | 0 | 0
2016-05-04 19:00 | 0 | 0 | 0 | 0 | 0 | 0 | 730781.0372 | 436900 | 0 | 0 | 0 | 1567852.9326 | 0 | 3369.5705 | 0 | 0 | 0 | 0 | 0 | 0 | 0 | 4834718.6087 | 0 | 0 | 0 | 0 | 277797.0331 | 0 | 561.5951 | 0 | 0 | 0 | 0 | 0 | 0 | 0 | 0 | 15522.409 | 0 | 0
2016-05-04 20:00 | 0 | 0 | 0 | 0 | 0 | 0 | 734261.0372 | 440380 | 0 | 0 | 0 | 1845649.9657 | 0 | 3931.1656 | 0 | 0 | 0 | 0 | 0 | 0 | 0 | 4847117.1971 | 0 | 0 | 0 | 0 | 277797.0331 | 0 | 561.5951 | 0 | 0 | 0 | 0 | 0 | 0 | 0 | 0 | 15522.409 | 0 | 0
2016-05-04 21:00 | 0 | 0 | 0 | 0 | 0 | 0 | 738383.0372 | 444502 | 0 | 0 | 0 | 2123446.9987 | 0 | 4492.7607 | 0 | 0 | 0 | 0 | 0 | 0 | 0 | 4859515.7358 | 0 | 0 | 0 | 0 | 277797.0331 | 0 | 561.5951 | 0 | 0 | 0 | 0 | 0 | 0 | 0 | 0 | 15522.409 | 0 | 0
2016-05-04 22:00 | 0 | 0 | 0 | 0 | 0 | 0 | 739696.0372 | 445815 | 0 | 0 | 0 | 2401244.0318 | 0 | 5054.3558 | 0 | 0 | 0 | 0 | 0 | 0 | 0 | 4871914.225 | 0 | 0 | 0 | 0 | 277797.0331 | 0 | 561.5951 | 0 | 0 | 0 | 0 | 0 | 0 | 0 | 0 | 15522.409 | 0 | 0
2016-05-04 23:00 | 0 | 0 | 0 | 0 | 0 | 0 | 548628.6137 | 445200 | 0 | 0 | 0 | 2488588.6413 | 0 | 5615.9508 | 0 | 0 | 0 | 0 | 0 | 0 | 0 | 4884312.6646 | 0 | 0 | 0 | 0 | 87344.6096 | 0 | 561.5951 | 0 | 0 | 0 | 0 | 0 | 0 | 0 | 0 | 15522.409 | 0 | 0
2016-05-05 | 0 | 0 | 0 | 0 | 0 | 0 | 520899.8572 | 446544 | 0 | 0 | 0 | 2546860.4944 | 0 | 6177.5459 | 0 | 0 | 0 | 0 | 0 | 0 | 0 | 4896711.0545 | 0 | 0 | 0 | 0 | 58271.853 | 0 | 561.5951 | 0 | 0 | 0 | 0 | 0 | 0 | 0 | 0 | 15522.409 | 0 | 0
2016-05-05 01:00 | 0 | 0 | 0 | 0 | 0 | 276745.1025 | 165052.8975 | 441798 | 0 | 0 | 0 | 2546860.4944 | 0 | 6177.5459 | 0 | 0 | 0 | 0 | 0 | 0 | 0 | 4896691.4677 | 0 | 0 | 0 | 0 | 0 | 0 | 0 | 0 | 0 | 0 | 0 | 0 | 0 | 0 | 0 | 0 | 0 | 0
2016-05-05 02:00 | 0 | 0 | 0 | 0 | 0 | 342169.2054 | 2399.0211 | 423253 | 0 | 0 | 0 | 2468175.7208 | 0 | 6177.5459 | 0 | 0 | 0 | 0 | 0 | 0 | 0 | 4896671.8809 | 0 | 0 | 0 | 0 | -78684.7736 | 0 | 0 | 0 | 0 | 0 | 0 | 0 | 0 | 0 | 0 | 0 | 0 | 0
2016-05-05 03:00 | 0 | 0 | 0 | 0 | 0 | 446143.3718 | 0 | 396594 | 0 | 0 | 0 | 2523902.6386 | 0 | 0 | 0 | 0 | 0 | 0 | 0 | 0 | 0 | 4896652.2942 | 0 | 0 | 0 | 0 | 55726.9177 | 0 | 0 | 6177.5459 | 0 | 0 | 0 | 0 | 0 | 0 | 0 | 0 | 0 | 0
2016-05-05 04:00 | 0 | 0 | 0 | 0 | 0 | 95267.9669 | 0 | 373065 | 0 | 0 | 0 | 2246105.6055 | 0 | 0 | 0 | 0 | 0 | 0 | 0 | 0 | 0 | 4896632.7076 | 0 | 0 | 0 | 0 | -277797.0331 | 0 | 0 | 0 | 0 | 0 | 0 | 0 | 0 | 0 | 0 | 0 | 0 | 0
2016-05-05 05:00 | 0 | 0 | 0 | 0 | 0 | 75392.9669 | 0 | 353190 | 0 | 0 | 0 | 1968308.5725 | 0 | 0 | 0 | 0 | 0 | 0 | 0 | 0 | 0 | 4896613.1211 | 0 | 0 | 0 | 0 | -277797.0331 | 0 | 0 | 0 | 0 | 0 | 0 | 0 | 0 | 0 | 0 | 0 | 0 | 0
2016-05-05 06:00 | 0 | 0 | 0 | 0 | 0 | 60678.9669 | 0 | 338476 | 0 | 0 | 0 | 1690511.5394 | 0 | 0 | 0 | 0 | 0 | 0 | 0 | 0 | 0 | 4896593.5347 | 0 | 0 | 0 | 0 | -277797.0331 | 0 | 0 | 0 | 0 | 0 | 0 | 0 | 0 | 0 | 0 | 0 | 0 | 0
2016-05-05 07:00 | 0 | 0 | 0 | 0 | 0 | 52410.9669 | 0 | 330208 | 0 | 0 | 0 | 1412714.5064 | 0 | 0 | 0 | 0 | 0 | 0 | 0 | 0 | 0 | 4896573.9483 | 0 | 0 | 0 | 0 | -277797.0331 | 0 | 0 | 0 | 0 | 0 | 0 | 0 | 0 | 0 | 0 | 0 | 0 | 0
2016-05-05 08:00 | 0 | 0 | 0 | 0 | 0 | 50526.9669 | 0 | 328324 | 0 | 0 | 0 | 1134917.4733 | 0 | 0 | 0 | 0 | 0 | 0 | 0 | 0 | 0 | 4896554.362 | 0 | 0 | 0 | 0 | -277797.0331 | 0 | 0 | 0 | 0 | 0 | 0 | 0 | 0 | 0 | 0 | 0 | 0 | 0
2016-05-05 09:00 | 0 | 0 | 0 | 0 | 0 | 60202.9669 | 0 | 338000 | 0 | 0 | 0 | 857120.4403 | 0 | 0 | 0 | 0 | 0 | 0 | 0 | 0 | 0 | 4896534.7758 | 0 | 0 | 0 | 0 | -277797.0331 | 0 | 0 | 0 | 0 | 0 | 0 | 0 | 0 | 0 | 0 | 0 | 0 | 0
2016-05-05 10:00 | 0 | 0 | 0 | 0 | 0 | 82870.9669 | 0 | 360668 | 0 | 0 | 0 | 579323.4072 | 0 | 0 | 0 | 0 | 0 | 0 | 0 | 0 | 0 | 4896515.1896 | 0 | 0 | 0 | 0 | -277797.0331 | 0 | 0 | 0 | 0 | 0 | 0 | 0 | 0 | 0 | 0 | 0 | 0 | 0
2016-05-05 11:00 | 0 | 0 | 0 | 0 | 0 | 106514.9669 | 0 | 384312 | 0 | 0 | 0 | 301526.3742 | 0 | 0 | 0 | 0 | 0 | 0 | 0 | 0 | 0 | 4896495.6036 | 0 | 0 | 0 | 0 | -277797.0331 | 0 | 0 | 0 | 0 | 0 | 0 | 0 | 0 | 0 | 0 | 0 | 0 | 0
2016-05-05 12:00 | 0 | 0 | 0 | 0 | 0 | 76038.6189 | 44030.3481 | 397866 | 0 | 0 | 0 | 23729.3411 | 0 | 0 | 0 | 0 | 0 | 0 | 0 | 0 | 0 | 4896476.0176 | 0 | 0 | 0 | 0 | -277797.0331 | 0 | 0 | 0 | 0 | 0 | 0 | 0 | 0 | 0 | 0 | 0 | 0 | 0
2016-05-05 13:00 | 0 | 0 | 0 | 0 | 0 | 0 | 384673.254 | 407841 | 0 | 0 | 0 | 0 | 0 | 561.5951 | 0 | 0 | 0 | 0 | 0 | 0 | 0 | 4896456.4317 | 0 | 0 | 0 | 0 | -23729.3411 | 0 | 561.5951 | 0 | 0 | 0 | 0 | 0 | 0 | 0 | 0 | 0 | 0 | 0
2016-05-05 14:00 | 0 | 0 | 0 | 0 | 0 | 0 | 583986.0175 | 417112 | 0 | 0 | 0 | 150790.0133 | 0 | 1123.1902 | 0 | 0 | 0 | 0 | 0 | 0 | 0 | 4908854.7731 | 0 | 0 | 0 | 0 | 150790.0133 | 0 | 561.5951 | 0 | 0 | 0 | 0 | 0 | 0 | 0 | 0 | 15522.409 | 0 | 0
2016-05-05 15:00 | 0 | 0 | 0 | 0 | 0 | 0 | 717565.0372 | 423684 | 0 | 0 | 0 | 428587.0464 | 0 | 1684.7853 | 0 | 0 | 0 | 0 | 0 | 0 | 0 | 4921253.0649 | 0 | 0 | 0 | 0 | 277797.0331 | 0 | 561.5951 | 0 | 0 | 0 | 0 | 0 | 0 | 0 | 0 | 15522.409 | 0 | 0
2016-05-05 16:00 | 0 | 0 | 0 | 0 | 0 | 0 | 721927.0372 | 428046 | 0 | 0 | 0 | 706384.0794 | 0 | 2246.3803 | 0 | 0 | 0 | 0 | 0 | 0 | 0 | 4933651.3071 | 0 | 0 | 0 | 0 | 277797.0331 | 0 | 561.5951 | 0 | 0 | 0 | 0 | 0 | 0 | 0 | 0 | 15522.409 | 0 | 0
2016-05-05 17:00 | 0 | 0 | 0 | 0 | 0 | 0 | 725928.0372 | 432047 | 0 | 0 | 0 | 984181.1125 | 0 | 2807.9754 | 0 | 0 | 0 | 0 | 0 | 0 | 0 | 4946049.4997 | 0 | 0 | 0 | 0 | 277797.0331 | 0 | 561.5951 | 0 | 0 | 0 | 0 | 0 | 0 | 0 | 0 | 15522.409 | 0 | 0
2016-05-05 18:00 | 0 | 0 | 0 | 0 | 0 | 0 | 729042.0372 | 435161 | 0 | 0 | 0 | 1261978.1455 | 0 | 3369.5705 | 0 | 0 | 0 | 0 | 0 | 0 | 0 | 4958447.6427 | 0 | 0 | 0 | 0 | 277797.0331 | 0 | 561.5951 | 0 | 0 | 0 | 0 | 0 | 0 | 0 | 0 | 15522.409 | 0 | 0
2016-05-05 19:00 | 0 | 0 | 0 | 0 | 0 | 0 | 732706.0372 | 438825 | 0 | 0 | 0 | 1539775.1786 | 0 | 3931.1656 | 0 | 0 | 0 | 0 | 0 | 0 | 0 | 4970845.7362 | 0 | 0 | 0 | 0 | 277797.0331 | 0 | 561.5951 | 0 | 0 | 0 | 0 | 0 | 0 | 0 | 0 | 15522.409 | 0 | 0
2016-05-05 20:00 | 0 | 0 | 0 | 0 | 0 | 0 | 736600.0372 | 442719 | 0 | 0 | 0 | 1817572.2116 | 0 | 4492.7607 | 0 | 0 | 0 | 0 | 0 | 0 | 0 | 4983243.78 | 0 | 0 | 0 | 0 | 277797.0331 | 0 | 561.5951 | 0 | 0 | 0 | 0 | 0 | 0 | 0 | 0 | 15522.409 | 0 | 0
2016-05-05 21:00 | 0 | 0 | 0 | 0 | 0 | 0 | 738893.0372 | 445012 | 0 | 0 | 0 | 2095369.2447 | 0 | 5054.3558 | 0 | 0 | 0 | 0 | 0 | 0 | 0 | 4995641.7742 | 0 | 0 | 0 | 0 | 277797.0331 | 0 | 561.5951 | 0 | 0 | 0 | 0 | 0 | 0 | 0 | 0 | 15522.409 | 0 | 0
2016-05-05 22:00 | 0 | 0 | 0 | 0 | 0 | 0 | 737408.0372 | 443527 | 0 | 0 | 0 | 2373166.2777 | 0 | 5615.9508 | 0 | 0 | 0 | 0 | 0 | 0 | 0 | 5008039.7189 | 0 | 0 | 0 | 0 | 277797.0331 | 0 | 561.5951 | 0 | 0 | 0 | 0 | 0 | 0 | 0 | 0 | 15522.409 | 0 | 0
2016-05-05 23:00 | 0 | 0 | 0 | 0 | 0 | 0 | 629595.2208 | 439817 | 0 | 0 | 0 | 2546860.4944 | 0 | 6177.5459 | 0 | 0 | 0 | 0 | 0 | 0 | 0 | 5020437.614 | 0 | 0 | 0 | 0 | 173694.2166 | 0 | 561.5951 | 0 | 0 | 0 | 0 | 0 | 0 | 0 | 0 | 15522.409 | 0 | 0
2016-05-06 | 0 | 0 | 0 | 0 | 0 | 4355.945 | 436644.6501 | 440439 | 0 | 0 | 0 | 2546860.4944 | 0 | 6739.141 | 0 | 0 | 0 | 0 | 0 | 0 | 0 | 5020417.5322 | 0 | 0 | 0 | 0 | 0 | 0 | 561.5951 | 0 | 0 | 0 | 0 | 0 | 0 | 0 | 0 | 0 | 0 | 0
2016-05-06 01:00 | 0 | 0 | 0 | 0 | 0 | 305454.0673 | 132345.5278 | 437238 | 0 | 0 | 0 | 2546860.4944 | 0 | 7300.7361 | 0 | 0 | 0 | 0 | 0 | 0 | 0 | 5020397.4505 | 0 | 0 | 0 | 0 | 0 | 0 | 561.5951 | 0 | 0 | 0 | 0 | 0 | 0 | 0 | 0 | 0 | 0 | 0
2016-05-06 02:00 | 0 | 0 | 0 | 0 | 0 | 130707.8415 | 3683.3893 | 419489 | 0 | 0 | 0 | 2269063.4613 | 0 | 0 | 0 | 0 | 0 | 0 | 0 | 0 | 0 | 5020377.3689 | 0 | 0 | 0 | 0 | -277797.0331 | 0 | 0 | 7300.7361 | 0 | 0 | 0 | 0 | 0 | 0 | 0 | 0 | 0 | 0
2016-05-06 03:00 | 0 | 0 | 0 | 0 | 0 | 627052.8361 | 0 | 395943 | 0 | 0 | 0 | 2500173.2975 | 0 | 0 | 0 | 0 | 0 | 0 | 0 | 0 | 0 | 5020357.2874 | 0 | 0 | 0 | 0 | 231109.8361 | 0 | 0 | 0 | 0 | 0 | 0 | 0 | 0 | 0 | 0 | 0 | 0 | 0
2016-05-06 04:00 | 0 | 0 | 0 | 0 | 0 | 95260.9669 | 0 | 373058 | 0 | 0 | 0 | 2222376.2644 | 0 | 0 | 0 | 0 | 0 | 0 | 0 | 0 | 0 | 5020337.206 | 0 | 0 | 0 | 0 | -277797.0331 | 0 | 0 | 0 | 0 | 0 | 0 | 0 | 0 | 0 | 0 | 0 | 0 | 0
2016-05-06 05:00 | 0 | 0 | 0 | 0 | 0 | 76989.9669 | 0 | 354787 | 0 | 0 | 0 | 1944579.2314 | 0 | 0 | 0 | 0 | 0 | 0 | 0 | 0 | 0 | 5020317.1247 | 0 | 0 | 0 | 0 | -277797.0331 | 0 | 0 | 0 | 0 | 0 | 0 | 0 | 0 | 0 | 0 | 0 | 0 | 0
2016-05-06 06:00 | 0 | 0 | 0 | 0 | 0 | 62337.9669 | 0 | 340135 | 0 | 0 | 0 | 1666782.1983 | 0 | 0 | 0 | 0 | 0 | 0 | 0 | 0 | 0 | 5020297.0434 | 0 | 0 | 0 | 0 | -277797.0331 | 0 | 0 | 0 | 0 | 0 | 0 | 0 | 0 | 0 | 0 | 0 | 0 | 0
2016-05-06 07:00 | 0 | 0 | 0 | 0 | 0 | 54133.9669 | 0 | 331931 | 0 | 0 | 0 | 1388985.1653 | 0 | 0 | 0 | 0 | 0 | 0 | 0 | 0 | 0 | 5020276.9622 | 0 | 0 | 0 | 0 | -277797.0331 | 0 | 0 | 0 | 0 | 0 | 0 | 0 | 0 | 0 | 0 | 0 | 0 | 0
2016-05-06 08:00 | 0 | 0 | 0 | 0 | 0 | 52375.9669 | 0 | 330173 | 0 | 0 | 0 | 1111188.1322 | 0 | 0 | 0 | 0 | 0 | 0 | 0 | 0 | 0 | 5020256.8811 | 0 | 0 | 0 | 0 | -277797.0331 | 0 | 0 | 0 | 0 | 0 | 0 | 0 | 0 | 0 | 0 | 0 | 0 | 0
2016-05-06 09:00 | 0 | 0 | 0 | 0 | 0 | 60861.562 | 0 | 338097 | 0 | 0 | 0 | 833391.0992 | 0 | 561.5951 | 0 | 0 | 0 | 0 | 0 | 0 | 0 | 5020236.8001 | 0 | 0 | 0 | 0 | -277797.0331 | 0 | 561.5951 | 0 | 0 | 0 | 0 | 0 | 0 | 0 | 0 | 0 | 0 | 0
2016-05-06 10:00 | 0 | 0 | 0 | 0 | 0 | 82689.9669 | 0 | 360487 | 0 | 0 | 0 | 555594.0661 | 0 | 561.5951 | 0 | 0 | 0 | 0 | 0 | 0 | 0 | 5020216.7191 | 0 | 0 | 0 | 0 | -277797.0331 | 0 | 0 | 0 | 0 | 0 | 0 | 0 | 0 | 0 | 0 | 0 | 0 | 0
2016-05-06 11:00 | 0 | 0 | 0 | 0 | 0 | 102318.3719 | 0 | 380677 | 0 | 0 | 0 | 277797.0331 | 0 | 0 | 0 | 0 | 0 | 0 | 0 | 0 | 0 | 5020196.6383 | 0 | 0 | 0 | 0 | -277797.0331 | 0 | 0 | 561.5951 | 0 | 0 | 0 | 0 | 0 | 0 | 0 | 0 | 0 | 0
2016-05-06 12:00 | 0 | 0 | 0 | 0 | 0 | 67557.7313 | 47970.2356 | 393325 | 0 | 0 | 0 | 0 | 0 | 0 | 0 | 0 | 0 | 0 | 0 | 0 | 0 | 5020176.5575 | 0 | 0 | 0 | 0 | -277797.0331 | 0 | 0 | 0 | 0 | 0 | 0 | 0 | 0 | 0 | 0 | 0 | 0 | 0
2016-05-06 13:00 | 0 | 0 | 0 | 0 | 0 | 62415.7175 | 342382.8775 | 404237 | 0 | 0 | 0 | 0 | 0 | 561.5951 | 0 | 0 | 0 | 0 | 0 | 0 | 0 | 5020156.4768 | 0 | 0 | 0 | 0 | 0 | 0 | 561.5951 | 0 | 0 | 0 | 0 | 0 | 0 | 0 | 0 | 0 | 0 | 0
2016-05-06 14:00 | 0 | 0 | 0 | 0 | 0 | 0 | 562718.7145 | 414417 | 0 | 0 | 0 | 147740.1194 | 0 | 1123.1902 | 0 | 0 | 0 | 0 | 0 | 0 | 0 | 5020136.3961 | 0 | 0 | 0 | 0 | 147740.1194 | 0 | 561.5951 | 0 | 0 | 0 | 0 | 0 | 0 | 0 | 0 | 0 | 0 | 0
2016-05-06 15:00 | 0 | 0 | 0 | 0 | 0 | 0 | 681134.7308 | 420427 | 0 | 0 | 0 | 407886.2551 | 0 | 1684.7853 | 0 | 0 | 0 | 0 | 0 | 0 | 0 | 5020116.3156 | 0 | 0 | 0 | 0 | 260146.1357 | 0 | 561.5951 | 0 | 0 | 0 | 0 | 0 | 0 | 0 | 0 | 0 | 0 | 0
2016-05-06 16:00 | 0 | 0 | 0 | 0 | 0 | 0 | 717834.0372 | 423953 | 0 | 0 | 0 | 685683.2881 | 0 | 2246.3803 | 0 | 0 | 0 | 0 | 0 | 0 | 0 | 5032514.1623 | 0 | 0 | 0 | 0 | 277797.0331 | 0 | 561.5951 | 0 | 0 | 0 | 0 | 0 | 0 | 0 | 0 | 15522.409 | 0 | 0
2016-05-06 17:00 | 0 | 0 | 0 | 0 | 0 | 0 | 723046.0372 | 429165 | 0 | 0 | 0 | 963480.3212 | 0 | 2807.9754 | 0 | 0 | 0 | 0 | 0 | 0 | 0 | 5044911.9595 | 0 | 0 | 0 | 0 | 277797.0331 | 0 | 561.5951 | 0 | 0 | 0 | 0 | 0 | 0 | 0 | 0 | 15522.409 | 0 | 0
2016-05-06 18:00 | 0 | 0 | 0 | 0 | 0 | 0 | 726401.0372 | 432520 | 0 | 0 | 0 | 1241277.3542 | 0 | 3369.5705 | 0 | 0 | 0 | 0 | 0 | 0 | 0 | 5057309.7071 | 0 | 0 | 0 | 0 | 277797.0331 | 0 | 561.5951 | 0 | 0 | 0 | 0 | 0 | 0 | 0 | 0 | 15522.409 | 0 | 0
2016-05-06 19:00 | 0 | 0 | 0 | 0 | 0 | 0 | 729341.0372 | 435460 | 0 | 0 | 0 | 1519074.3873 | 0 | 3931.1656 | 0 | 0 | 0 | 0 | 0 | 0 | 0 | 5069707.4051 | 0 | 0 | 0 | 0 | 277797.0331 | 0 | 561.5951 | 0 | 0 | 0 | 0 | 0 | 0 | 0 | 0 | 15522.409 | 0 | 0
2016-05-06 20:00 | 0 | 0 | 0 | 0 | 0 | 0 | 723226.9591 | 438257 | 0 | 0 | 0 | 1796871.4203 | 0 | 4492.7607 | 0 | 0 | 0 | 0 | 0 | 0 | 0 | 5074976.191 | 0 | 0 | 0 | 0 | 277797.0331 | 0 | 561.5951 | 0 | 0 | 0 | 0 | 0 | 0 | 0 | 0 | 6611.3309 | 0 | 0
2016-05-06 21:00 | 0 | 0 | 0 | 0 | 0 | 0 | 694214.5714 | 439977 | 0 | 0 | 0 | 2050547.3966 | 0 | 5054.3558 | 0 | 0 | 0 | 0 | 0 | 0 | 0 | 5074955.8911 | 0 | 0 | 0 | 0 | 253675.9763 | 0 | 561.5951 | 0 | 0 | 0 | 0 | 0 | 0 | 0 | 0 | 0 | 0 | 0
2016-05-06 22:00 | 0 | 0 | 0 | 0 | 0 | 0 | 633064.0792 | 436609 | 0 | 0 | 0 | 2246440.8807 | 0 | 5615.9508 | 0 | 0 | 0 | 0 | 0 | 0 | 0 | 5074935.5913 | 0 | 0 | 0 | 0 | 195893.4841 | 0 | 561.5951 | 0 | 0 | 0 | 0 | 0 | 0 | 0 | 0 | 0 | 0 | 0
2016-05-06 23:00 | 0 | 0 | 0 | 0 | 0 | 0 | 531517.8234 | 430635 | 0 | 0 | 0 | 2346762.109 | 0 | 6177.5459 | 0 | 0 | 0 | 0 | 0 | 0 | 0 | 5074915.2915 | 0 | 0 | 0 | 0 | 100321.2283 | 0 | 561.5951 | 0 | 0 | 0 | 0 | 0 | 0 | 0 | 0 | 0 | 0 | 0
2016-05-07 | 0 | 0 | 0 | 0 | 0 | 0 | 362811.6332 | 427574 | 0 | 0 | 0 | 2281438.1472 | 0 | 6739.141 | 0 | 0 | 0 | 0 | 0 | 0 | 0 | 5074894.9919 | 0 | 0 | 0 | 0 | -65323.9619 | 0 | 561.5951 | 0 | 0 | 0 | 0 | 0 | 0 | 0 | 0 | 0 | 0 | 0
2016-05-07 01:00 | 0 | 0 | 0 | 0 | 0 | 53957.6267 | 92159.9353 | 423353 | 0 | 0 | 0 | 2003641.1141 | 0 | 7300.7361 | 0 | 0 | 0 | 0 | 0 | 0 | 0 | 5074874.6923 | 0 | 0 | 0 | 0 | -277797.0331 | 0 | 561.5951 | 0 | 0 | 0 | 0 | 0 | 0 | 0 | 0 | 0 | 0 | 0
2016-05-07 02:00 | 0 | 0 | 0 | 0 | 0 | 128195.7856 | 3083.7765 | 408515 | 0 | 0 | 0 | 1725844.0811 | 0 | 7862.3312 | 0 | 0 | 0 | 0 | 0 | 0 | 0 | 5074854.3928 | 0 | 0 | 0 | 0 | -277797.0331 | 0 | 561.5951 | 0 | 0 | 0 | 0 | 0 | 0 | 0 | 0 | 0 | 0 | 0
2016-05-07 03:00 | 0 | 0 | 0 | 0 | 0 | 108076.2405 | 0 | 387298 | 0 | 0 | 0 | 1448047.048 | 0 | 6437.6047 | 0 | 0 | 0 | 0 | 0 | 0 | 0 | 5074834.0934 | 0 | 0 | 0 | 0 | -277797.0331 | 0 | 0 | 1424.7265 | 0 | 0 | 0 | 0 | 0 | 0 | 0 | 0 | 0 | 0
2016-05-07 04:00 | 0 | 0 | 0 | 0 | 0 | 88276.562 | 0 | 365512 | 0 | 0 | 0 | 1170250.015 | 0 | 6999.1998 | 0 | 0 | 0 | 0 | 0 | 0 | 0 | 5074813.794 | 0 | 0 | 0 | 0 | -277797.0331 | 0 | 561.5951 | 0 | 0 | 0 | 0 | 0 | 0 | 0 | 0 | 0 | 0 | 0
2016-05-07 05:00 | 0 | 0 | 0 | 0 | 0 | 69379.562 | 0 | 346615 | 0 | 0 | 0 | 892452.9819 | 0 | 7560.7949 | 0 | 0 | 0 | 0 | 0 | 0 | 0 | 5074793.4948 | 0 | 0 | 0 | 0 | -277797.0331 | 0 | 561.5951 | 0 | 0 | 0 | 0 | 0 | 0 | 0 | 0 | 0 | 0 | 0
2016-05-07 06:00 | 0 | 0 | 0 | 0 | 0 | 55215.562 | 0 | 332451 | 0 | 0 | 0 | 614655.9489 | 0 | 8122.39 | 0 | 0 | 0 | 0 | 0 | 0 | 0 | 5074773.1956 | 0 | 0 | 0 | 0 | -277797.0331 | 0 | 561.5951 | 0 | 0 | 0 | 0 | 0 | 0 | 0 | 0 | 0 | 0 | 0
2016-05-07 07:00 | 0 | 0 | 0 | 0 | 0 | 45492.562 | 0 | 322728 | 0 | 0 | 0 | 336858.9158 | 0 | 8683.985 | 0 | 0 | 0 | 0 | 0 | 0 | 0 | 5074752.8965 | 0 | 0 | 0 | 0 | -277797.0331 | 0 | 561.5951 | 0 | 0 | 0 | 0 | 0 | 0 | 0 | 0 | 0 | 0 | 0
2016-05-07 08:00 | 0 | 0 | 0 | 0 | 0 | 41554.562 | 0 | 318790 | 0 | 0 | 0 | 59061.8828 | 0 | 9245.5801 | 0 | 0 | 0 | 0 | 0 | 0 | 0 | 5074732.5975 | 0 | 0 | 0 | 0 | -277797.0331 | 0 | 561.5951 | 0 | 0 | 0 | 0 | 0 | 0 | 0 | 0 | 0 | 0 | 0
2016-05-07 09:00 | 0 | 0 | 0 | 0 | 0 | 261505.7123 | 0 | 320006 | 0 | 0 | 0 | 0 | 0 | 9807.1752 | 0 | 0 | 0 | 0 | 0 | 0 | 0 | 5074712.2986 | 0 | 0 | 0 | 0 | -59061.8828 | 0 | 561.5951 | 0 | 0 | 0 | 0 | 0 | 0 | 0 | 0 | 0 | 0 | 0
2016-05-07 10:00 | 0 | 0 | 0 | 0 | 0 | 602405.6281 | 0 | 324047 | 0 | 0 | 0 | 277797.0331 | 0 | 10368.7703 | 0 | 0 | 0 | 0 | 0 | 0 | 0 | 5074691.9997 | 0 | 0 | 0 | 0 | 277797.0331 | 0 | 561.5951 | 0 | 0 | 0 | 0 | 0 | 0 | 0 | 0 | 0 | 0 | 0
2016-05-07 11:00 | 0 | 0 | 0 | 0 | 0 | 43812.1967 | 0 | 331978 | 0 | 0 | 0 | 0 | 0 | 0 | 0 | 0 | 0 | 0 | 0 | 0 | 0 | 5074671.7009 | 0 | 0 | 0 | 0 | -277797.0331 | 0 | 0 | 10368.7703 | 0 | 0 | 0 | 0 | 0 | 0 | 0 | 0 | 0 | 0
2016-05-07 12:00 | 0 | 0 | 0 | 0 | 0 | 317857.1228 | 50794.7275 | 345804 | 0 | 0 | 0 | 22847.8503 | 0 | 0 | 0 | 0 | 0 | 0 | 0 | 0 | 0 | 5074651.4023 | 0 | 0 | 0 | 0 | 22847.8503 | 0 | 0 | 0 | 0 | 0 | 0 | 0 | 0 | 0 | 0 | 0 | 0 | 0
2016-05-07 13:00 | 0 | 0 | 0 | 0 | 0 | 0 | 338091.1497 | 360939 | 0 | 0 | 0 | 0 | 0 | 0 | 0 | 0 | 0 | 0 | 0 | 0 | 0 | 5074631.1036 | 0 | 0 | 0 | 0 | -22847.8503 | 0 | 0 | 0 | 0 | 0 | 0 | 0 | 0 | 0 | 0 | 0 | 0 | 0
2016-05-07 14:00 | 0 | 0 | 0 | 0 | 0 | 0 | 532769.0277 | 372679 | 0 | 0 | 0 | 159528.4326 | 0 | 561.5951 | 0 | 0 | 0 | 0 | 0 | 0 | 0 | 5074610.8051 | 0 | 0 | 0 | 0 | 159528.4326 | 0 | 561.5951 | 0 | 0 | 0 | 0 | 0 | 0 | 0 | 0 | 0 | 0 | 0
2016-05-07 15:00 | 0 | 0 | 0 | 0 | 0 | 0 | 663089.899 | 381821 | 0 | 0 | 0 | 437325.4657 | 0 | 1123.1902 | 0 | 0 | 0 | 0 | 0 | 0 | 0 | 5076918.7234 | 0 | 0 | 0 | 0 | 277797.0331 | 0 | 561.5951 | 0 | 0 | 0 | 0 | 0 | 0 | 0 | 0 | 2910.2709 | 0 | 0
2016-05-07 16:00 | 0 | 0 | 0 | 0 | 0 | 0 | 681526.0372 | 387645 | 0 | 0 | 0 | 715122.4987 | 0 | 1684.7853 | 0 | 0 | 0 | 0 | 0 | 0 | 0 | 5089316.3429 | 0 | 0 | 0 | 0 | 277797.0331 | 0 | 561.5951 | 0 | 0 | 0 | 0 | 0 | 0 | 0 | 0 | 15522.409 | 0 | 0
2016-05-07 17:00 | 0 | 0 | 0 | 0 | 0 | 0 | 686262.0372 | 392381 | 0 | 0 | 0 | 992919.5318 | 0 | 2246.3803 | 0 | 0 | 0 | 0 | 0 | 0 | 0 | 5101713.9129 | 0 | 0 | 0 | 0 | 277797.0331 | 0 | 561.5951 | 0 | 0 | 0 | 0 | 0 | 0 | 0 | 0 | 15522.409 | 0 | 0
2016-05-07 18:00 | 0 | 0 | 0 | 0 | 0 | 0 | 691494.0372 | 397613 | 0 | 0 | 0 | 1270716.5648 | 0 | 2807.9754 | 0 | 0 | 0 | 0 | 0 | 0 | 0 | 5114111.4332 | 0 | 0 | 0 | 0 | 277797.0331 | 0 | 561.5951 | 0 | 0 | 0 | 0 | 0 | 0 | 0 | 0 | 15522.409 | 0 | 0
2016-05-07 19:00 | 0 | 0 | 0 | 0 | 0 | 0 | 696908.0372 | 403027 | 0 | 0 | 0 | 1548513.5979 | 0 | 3369.5705 | 0 | 0 | 0 | 0 | 0 | 0 | 0 | 5126508.904 | 0 | 0 | 0 | 0 | 277797.0331 | 0 | 561.5951 | 0 | 0 | 0 | 0 | 0 | 0 | 0 | 0 | 15522.409 | 0 | 0
2016-05-07 20:00 | 0 | 0 | 0 | 0 | 0 | 0 | 702073.567 | 408250 | 0 | 0 | 0 | 1826310.6309 | 0 | 3931.1656 | 0 | 0 | 0 | 0 | 0 | 0 | 0 | 5138860.3491 | 0 | 0 | 0 | 0 | 277797.0331 | 0 | 561.5951 | 0 | 0 | 0 | 0 | 0 | 0 | 0 | 0 | 15464.9389 | 0 | 0
2016-05-07 21:00 | 0 | 0 | 0 | 0 | 0 | 0 | 686243.3898 | 412868 | 0 | 0 | 0 | 2099124.4257 | 0 | 4492.7607 | 0 | 0 | 0 | 0 | 0 | 0 | 0 | 5138839.7936 | 0 | 0 | 0 | 0 | 272813.7947 | 0 | 561.5951 | 0 | 0 | 0 | 0 | 0 | 0 | 0 | 0 | 0 | 0 | 0
2016-05-07 22:00 | 0 | 0 | 0 | 0 | 0 | 0 | 646896.7488 | 411596 | 0 | 0 | 0 | 2333863.5794 | 0 | 5054.3558 | 0 | 0 | 0 | 0 | 0 | 0 | 0 | 5138819.2383 | 0 | 0 | 0 | 0 | 234739.1538 | 0 | 561.5951 | 0 | 0 | 0 | 0 | 0 | 0 | 0 | 0 | 0 | 0 | 0
2016-05-07 23:00 | 0 | 0 | 0 | 0 | 0 | 0 | 550477.5236 | 408324 | 0 | 0 | 0 | 2475455.508 | 0 | 5615.9508 | 0 | 0 | 0 | 0 | 0 | 0 | 0 | 5138798.683 | 0 | 0 | 0 | 0 | 141591.9285 | 0 | 561.5951 | 0 | 0 | 0 | 0 | 0 | 0 | 0 | 0 | 0 | 0 | 0
2016-05-08 | 0 | 0 | 0 | 0 | 0 | 0 | 386525.9713 | 407114 | 0 | 0 | 0 | 2454305.8841 | 0 | 6177.5459 | 0 | 0 | 0 | 0 | 0 | 0 | 0 | 5138778.1278 | 0 | 0 | 0 | 0 | -21149.6238 | 0 | 561.5951 | 0 | 0 | 0 | 0 | 0 | 0 | 0 | 0 | 0 | 0 | 0
2016-05-08 01:00 | 0 | 0 | 0 | 0 | 0 | 10093.5222 | 117451.4447 | 405342 | 0 | 0 | 0 | 2176508.8511 | 0 | 6177.5459 | 0 | 0 | 0 | 0 | 0 | 0 | 0 | 5138757.5727 | 0 | 0 | 0 | 0 | -277797.0331 | 0 | 0 | 0 | 0 | 0 | 0 | 0 | 0 | 0 | 0 | 0 | 0 | 0
2016-05-08 02:00 | 0 | 0 | 0 | 0 | 0 | 110119.9639 | 5143.0031 | 393060 | 0 | 0 | 0 | 1898711.818 | 0 | 6177.5459 | 0 | 0 | 0 | 0 | 0 | 0 | 0 | 5138737.0177 | 0 | 0 | 0 | 0 | -277797.0331 | 0 | 0 | 0 | 0 | 0 | 0 | 0 | 0 | 0 | 0 | 0 | 0 | 0
2016-05-08 03:00 | 0 | 0 | 0 | 0 | 0 | 90154.421 | 0 | 374129 | 0 | 0 | 0 | 1620914.785 | 0 | 0 | 0 | 0 | 0 | 0 | 0 | 0 | 0 | 5138716.4627 | 0 | 0 | 0 | 0 | -277797.0331 | 0 | 0 | 6177.5459 | 0 | 0 | 0 | 0 | 0 | 0 | 0 | 0 | 0 | 0
2016-05-08 04:00 | 0 | 0 | 0 | 0 | 0 | 77371.9669 | 0 | 355169 | 0 | 0 | 0 | 1343117.7519 | 0 | 0 | 0 | 0 | 0 | 0 | 0 | 0 | 0 | 5138695.9079 | 0 | 0 | 0 | 0 | -277797.0331 | 0 | 0 | 0 | 0 | 0 | 0 | 0 | 0 | 0 | 0 | 0 | 0 | 0
2016-05-08 05:00 | 0 | 0 | 0 | 0 | 0 | 60627.9669 | 0 | 338425 | 0 | 0 | 0 | 1065320.7189 | 0 | 0 | 0 | 0 | 0 | 0 | 0 | 0 | 0 | 5138675.3531 | 0 | 0 | 0 | 0 | -277797.0331 | 0 | 0 | 0 | 0 | 0 | 0 | 0 | 0 | 0 | 0 | 0 | 0 | 0
2016-05-08 06:00 | 0 | 0 | 0 | 0 | 0 | 46049.9669 | 0 | 323847 | 0 | 0 | 0 | 787523.6858 | 0 | 0 | 0 | 0 | 0 | 0 | 0 | 0 | 0 | 5138654.7984 | 0 | 0 | 0 | 0 | -277797.0331 | 0 | 0 | 0 | 0 | 0 | 0 | 0 | 0 | 0 | 0 | 0 | 0 | 0
2016-05-08 07:00 | 0 | 0 | 0 | 0 | 0 | 149919.7715 | 0 | 314294 | 0 | 0 | 0 | 623149.4573 | 0 | 0 | 0 | 0 | 0 | 0 | 0 | 0 | 0 | 5138634.2438 | 0 | 0 | 0 | 0 | -164374.2285 | 0 | 0 | 0 | 0 | 0 | 0 | 0 | 0 | 0 | 0 | 0 | 0 | 0
2016-05-08 08:00 | 0 | 0 | 0 | 0 | 0 | 477556.2783 | 0 | 309467 | 0 | 0 | 0 | 791238.7356 | 0 | 0 | 0 | 0 | 0 | 0 | 0 | 0 | 0 | 5138613.6892 | 0 | 0 | 0 | 0 | 168089.2783 | 0 | 0 | 0 | 0 | 0 | 0 | 0 | 0 | 0 | 0 | 0 | 0 | 0
2016-05-08 09:00 | 0 | 0 | 0 | 0 | 0 | 31306.9669 | 0 | 309104 | 0 | 0 | 0 | 513441.7026 | 0 | 0 | 0 | 0 | 0 | 0 | 0 | 0 | 0 | 5138593.1348 | 0 | 0 | 0 | 0 | -277797.0331 | 0 | 0 | 0 | 0 | 0 | 0 | 0 | 0 | 0 | 0 | 0 | 0 | 0
2016-05-08 10:00 | 0 | 0 | 0 | 0 | 0 | 32633.9669 | 0 | 310431 | 0 | 0 | 0 | 235644.6695 | 0 | 0 | 0 | 0 | 0 | 0 | 0 | 0 | 0 | 5138572.5804 | 0 | 0 | 0 | 0 | -277797.0331 | 0 | 0 | 0 | 0 | 0 | 0 | 0 | 0 | 0 | 0 | 0 | 0 | 0
2016-05-08 11:00 | 0 | 0 | 0 | 0 | 0 | 372739.2586 | 0 | 316560 | 0 | 0 | 0 | 291823.9281 | 0 | 0 | 0 | 0 | 0 | 0 | 0 | 0 | 0 | 5138552.0261 | 0 | 0 | 0 | 0 | 56179.2586 | 0 | 0 | 0 | 0 | 0 | 0 | 0 | 0 | 0 | 0 | 0 | 0 | 0
2016-05-08 12:00 | 0 | 0 | 0 | 0 | 0 | 6674.5934 | 46113.3736 | 330585 | 0 | 0 | 0 | 14026.8951 | 0 | 0 | 0 | 0 | 0 | 0 | 0 | 0 | 0 | 5138531.4719 | 0 | 0 | 0 | 0 | -277797.0331 | 0 | 0 | 0 | 0 | 0 | 0 | 0 | 0 | 0 | 0 | 0 | 0 | 0
2016-05-08 13:00 | 0 | 0 | 0 | 0 | 0 | 0 | 333751.1049 | 347778 | 0 | 0 | 0 | 0 | 0 | 0 | 0 | 0 | 0 | 0 | 0 | 0 | 0 | 5138510.9178 | 0 | 0 | 0 | 0 | -14026.8951 | 0 | 0 | 0 | 0 | 0 | 0 | 0 | 0 | 0 | 0 | 0 | 0 | 0
2016-05-08 14:00 | 0 | 0 | 0 | 0 | 0 | 63276.5315 | 537436.9276 | 361514 | 0 | 0 | 0 | 239199.4591 | 0 | 0 | 0 | 0 | 0 | 0 | 0 | 0 | 0 | 5138490.3637 | 0 | 0 | 0 | 0 | 239199.4591 | 0 | 0 | 0 | 0 | 0 | 0 | 0 | 0 | 0 | 0 | 0 | 0 | 0
2016-05-08 15:00 | 0 | 0 | 0 | 0 | 0 | 0 | 664973.0372 | 371092 | 0 | 0 | 0 | 516996.4922 | 0 | 561.5951 | 0 | 0 | 0 | 0 | 0 | 0 | 0 | 5150887.737 | 0 | 0 | 0 | 0 | 277797.0331 | 0 | 561.5951 | 0 | 0 | 0 | 0 | 0 | 0 | 0 | 0 | 15522.409 | 0 | 0
2016-05-08 16:00 | 0 | 0 | 0 | 0 | 0 | 0 | 672091.0372 | 378210 | 0 | 0 | 0 | 794793.5252 | 0 | 1123.1902 | 0 | 0 | 0 | 0 | 0 | 0 | 0 | 5163285.0606 | 0 | 0 | 0 | 0 | 277797.0331 | 0 | 561.5951 | 0 | 0 | 0 | 0 | 0 | 0 | 0 | 0 | 15522.409 | 0 | 0
2016-05-08 17:00 | 0 | 0 | 0 | 0 | 0 | 0 | 679265.0372 | 385384 | 0 | 0 | 0 | 1072590.5583 | 0 | 1684.7853 | 0 | 0 | 0 | 0 | 0 | 0 | 0 | 5175682.3347 | 0 | 0 | 0 | 0 | 277797.0331 | 0 | 561.5951 | 0 | 0 | 0 | 0 | 0 | 0 | 0 | 0 | 15522.409 | 0 | 0
2016-05-08 18:00 | 0 | 0 | 0 | 0 | 0 | 0 | 684341.0372 | 390460 | 0 | 0 | 0 | 1350387.5913 | 0 | 2246.3803 | 0 | 0 | 0 | 0 | 0 | 0 | 0 | 5188079.5592 | 0 | 0 | 0 | 0 | 277797.0331 | 0 | 561.5951 | 0 | 0 | 0 | 0 | 0 | 0 | 0 | 0 | 15522.409 | 0 | 0
2016-05-08 19:00 | 0 | 0 | 0 | 0 | 0 | 0 | 688725.0372 | 394844 | 0 | 0 | 0 | 1628184.6244 | 0 | 2807.9754 | 0 | 0 | 0 | 0 | 0 | 0 | 0 | 5200476.7341 | 0 | 0 | 0 | 0 | 277797.0331 | 0 | 561.5951 | 0 | 0 | 0 | 0 | 0 | 0 | 0 | 0 | 15522.409 | 0 | 0
2016-05-08 20:00 | 0 | 0 | 0 | 0 | 0 | 0 | 693613.0372 | 399732 | 0 | 0 | 0 | 1905981.6574 | 0 | 3369.5705 | 0 | 0 | 0 | 0 | 0 | 0 | 0 | 5212873.8594 | 0 | 0 | 0 | 0 | 277797.0331 | 0 | 561.5951 | 0 | 0 | 0 | 0 | 0 | 0 | 0 | 0 | 15522.409 | 0 | 0
2016-05-08 21:00 | 0 | 0 | 0 | 0 | 0 | 0 | 686754.7092 | 403856 | 0 | 0 | 0 | 2183778.6905 | 0 | 3931.1656 | 0 | 0 | 0 | 0 | 0 | 0 | 0 | 5216485.0728 | 0 | 0 | 0 | 0 | 277797.0331 | 0 | 561.5951 | 0 | 0 | 0 | 0 | 0 | 0 | 0 | 0 | 4540.0811 | 0 | 0
2016-05-08 22:00 | 0 | 0 | 0 | 0 | 0 | 0 | 634935.9198 | 405261 | 0 | 0 | 0 | 2413453.6103 | 0 | 3931.1656 | 0 | 0 | 0 | 0 | 0 | 0 | 0 | 5216464.2069 | 0 | 0 | 0 | 0 | 229674.9198 | 0 | 0 | 0 | 0 | 0 | 0 | 0 | 0 | 0 | 0 | 0 | 0 | 0
2016-05-08 23:00 | 0 | 0 | 0 | 0 | 0 | 0 | 538420.4792 | 404452 | 0 | 0 | 0 | 2546860.4944 | 0 | 4492.7607 | 0 | 0 | 0 | 0 | 0 | 0 | 0 | 5216443.341 | 0 | 0 | 0 | 0 | 133406.8841 | 0 | 561.5951 | 0 | 0 | 0 | 0 | 0 | 0 | 0 | 0 | 0 | 0 | 0
2016-05-09 | 0 | 0 | 0 | 0 | 0 | 21383.6357 | 386970.3643 | 408354 | 0 | 0 | 0 | 2546860.4944 | 0 | 4492.7607 | 0 | 0 | 0 | 0 | 0 | 0 | 0 | 5216422.4752 | 0 | 0 | 0 | 0 | 0 | 0 | 0 | 0 | 0 | 0 | 0 | 0 | 0 | 0 | 0 | 0 | 0 | 0
2016-05-09 01:00 | 0 | 0 | 0 | 0 | 0 | 0 | 144203.7768 | 410942 | 0 | 0 | 0 | 2280122.2712 | 0 | 4492.7607 | 0 | 0 | 0 | 0 | 0 | 0 | 0 | 5216401.6096 | 0 | 0 | 0 | 0 | -266738.2232 | 0 | 0 | 0 | 0 | 0 | 0 | 0 | 0 | 0 | 0 | 0 | 0 | 0
2016-05-09 02:00 | 0 | 0 | 0 | 0 | 0 | 112985.5687 | 8050.9933 | 398272 | 0 | 0 | 0 | 2002325.2382 | 0 | 5054.3558 | 0 | 0 | 0 | 0 | 0 | 0 | 0 | 5216380.744 | 0 | 0 | 0 | 0 | -277797.0331 | 0 | 561.5951 | 0 | 0 | 0 | 0 | 0 | 0 | 0 | 0 | 0 | 0 | 0
2016-05-09 03:00 | 0 | 0 | 0 | 0 | 0 | 596785.0262 | 0 | 376734 | 0 | 0 | 0 | 2222376.2644 | 0 | 5054.3558 | 0 | 0 | 0 | 0 | 0 | 0 | 0 | 5216359.8784 | 0 | 0 | 0 | 0 | 220051.0262 | 0 | 0 | 0 | 0 | 0 | 0 | 0 | 0 | 0 | 0 | 0 | 0 | 0
2016-05-09 04:00 | 0 | 0 | 0 | 0 | 0 | 78351.9669 | 0 | 356149 | 0 | 0 | 0 | 1944579.2314 | 0 | 5054.3558 | 0 | 0 | 0 | 0 | 0 | 0 | 0 | 5216339.013 | 0 | 0 | 0 | 0 | -277797.0331 | 0 | 0 | 0 | 0 | 0 | 0 | 0 | 0 | 0 | 0 | 0 | 0 | 0
2016-05-09 05:00 | 0 | 0 | 0 | 0 | 0 | 61415.9669 | 0 | 339213 | 0 | 0 | 0 | 1666782.1983 | 0 | 5054.3558 | 0 | 0 | 0 | 0 | 0 | 0 | 0 | 5216318.1476 | 0 | 0 | 0 | 0 | -277797.0331 | 0 | 0 | 0 | 0 | 0 | 0 | 0 | 0 | 0 | 0 | 0 | 0 | 0
2016-05-09 06:00 | 0 | 0 | 0 | 0 | 0 | 49068.9669 | 0 | 326866 | 0 | 0 | 0 | 1388985.1653 | 0 | 5054.3558 | 0 | 0 | 0 | 0 | 0 | 0 | 0 | 5216297.2824 | 0 | 0 | 0 | 0 | -277797.0331 | 0 | 0 | 0 | 0 | 0 | 0 | 0 | 0 | 0 | 0 | 0 | 0 | 0
2016-05-09 07:00 | 0 | 0 | 0 | 0 | 0 | 41951.9669 | 0 | 319749 | 0 | 0 | 0 | 1111188.1322 | 0 | 5054.3558 | 0 | 0 | 0 | 0 | 0 | 0 | 0 | 5216276.4172 | 0 | 0 | 0 | 0 | -277797.0331 | 0 | 0 | 0 | 0 | 0 | 0 | 0 | 0 | 0 | 0 | 0 | 0 | 0
2016-05-09 08:00 | 0 | 0 | 0 | 0 | 0 | 42013.9669 | 0 | 319811 | 0 | 0 | 0 | 833391.0992 | 0 | 5054.3558 | 0 | 0 | 0 | 0 | 0 | 0 | 0 | 5216255.5521 | 0 | 0 | 0 | 0 | -277797.0331 | 0 | 0 | 0 | 0 | 0 | 0 | 0 | 0 | 0 | 0 | 0 | 0 | 0
2016-05-09 09:00 | 0 | 0 | 0 | 0 | 0 | 53100.562 | 0 | 330336 | 0 | 0 | 0 | 555594.0661 | 0 | 5615.9508 | 0 | 0 | 0 | 0 | 0 | 0 | 0 | 5216234.687 | 0 | 0 | 0 | 0 | -277797.0331 | 0 | 561.5951 | 0 | 0 | 0 | 0 | 0 | 0 | 0 | 0 | 0 | 0 | 0
2016-05-09 10:00 | 0 | 0 | 0 | 0 | 0 | 76617.9669 | 0 | 354415 | 0 | 0 | 0 | 277797.0331 | 0 | 5615.9508 | 0 | 0 | 0 | 0 | 0 | 0 | 0 | 5216213.8221 | 0 | 0 | 0 | 0 | -277797.0331 | 0 | 0 | 0 | 0 | 0 | 0 | 0 | 0 | 0 | 0 | 0 | 0 | 0
2016-05-09 11:00 | 0 | 0 | 0 | 0 | 0 | 101112.9669 | 0 | 378910 | 0 | 0 | 0 | 0 | 0 | 5615.9508 | 0 | 0 | 0 | 0 | 0 | 0 | 0 | 5216192.9573 | 0 | 0 | 0 | 0 | -277797.0331 | 0 | 0 | 0 | 0 | 0 | 0 | 0 | 0 | 0 | 0 | 0 | 0 | 0
2016-05-09 12:00 | 0 | 0 | 0 | 0 | 0 | 340891.95 | 54411.05 | 395303 | 0 | 0 | 0 | 0 | 0 | 5615.9508 | 0 | 0 | 0 | 0 | 0 | 0 | 0 | 5216172.0925 | 0 | 0 | 0 | 0 | 0 | 0 | 0 | 0 | 0 | 0 | 0 | 0 | 0 | 0 | 0 | 0 | 0 | 0
2016-05-09 13:00 | 0 | 0 | 0 | 0 | 0 | 30895.6309 | 377703.3691 | 408599 | 0 | 0 | 0 | 0 | 0 | 5615.9508 | 0 | 0 | 0 | 0 | 0 | 0 | 0 | 5216151.2278 | 0 | 0 | 0 | 0 | 0 | 0 | 0 | 0 | 0 | 0 | 0 | 0 | 0 | 0 | 0 | 0 | 0 | 0
2016-05-09 14:00 | 0 | 0 | 0 | 0 | 0 | 0 | 631024.4968 | 421708 | 0 | 0 | 0 | 193232.4927 | 0 | 6177.5459 | 0 | 0 | 0 | 0 | 0 | 0 | 0 | 5228548.2904 | 0 | 0 | 0 | 0 | 193232.4927 | 0 | 561.5951 | 0 | 0 | 0 | 0 | 0 | 0 | 0 | 0 | 15522.409 | 0 | 0
2016-05-09 15:00 | 0 | 0 | 0 | 0 | 0 | 0 | 726628.0372 | 432747 | 0 | 0 | 0 | 471029.5257 | 0 | 6739.141 | 0 | 0 | 0 | 0 | 0 | 0 | 0 | 5240945.3034 | 0 | 0 | 0 | 0 | 277797.0331 | 0 | 561.5951 | 0 | 0 | 0 | 0 | 0 | 0 | 0 | 0 | 15522.409 | 0 | 0
2016-05-09 16:00 | 0 | 0 | 0 | 0 | 0 | 0 | 735020.0372 | 441139 | 0 | 0 | 0 | 748826.5588 | 0 | 7300.7361 | 0 | 0 | 0 | 0 | 0 | 0 | 0 | 5253342.2669 | 0 | 0 | 0 | 0 | 277797.0331 | 0 | 561.5951 | 0 | 0 | 0 | 0 | 0 | 0 | 0 | 0 | 15522.409 | 0 | 0
2016-05-09 17:00 | 0 | 0 | 0 | 0 | 0 | 0 | 743287.0372 | 449406 | 0 | 0 | 0 | 1026623.5918 | 0 | 7862.3312 | 0 | 0 | 0 | 0 | 0 | 0 | 0 | 5265739.1807 | 0 | 0 | 0 | 0 | 277797.0331 | 0 | 561.5951 | 0 | 0 | 0 | 0 | 0 | 0 | 0 | 0 | 15522.409 | 0 | 0
2016-05-09 18:00 | 0 | 0 | 0 | 0 | 0 | 0 | 748495.0372 | 454614 | 0 | 0 | 0 | 1304420.6249 | 0 | 8423.9263 | 0 | 0 | 0 | 0 | 0 | 0 | 0 | 5278136.045 | 0 | 0 | 0 | 0 | 277797.0331 | 0 | 561.5951 | 0 | 0 | 0 | 0 | 0 | 0 | 0 | 0 | 15522.409 | 0 | 0
2016-05-09 19:00 | 0 | 0 | 0 | 0 | 0 | 0 | 751941.0372 | 458060 | 0 | 0 | 0 | 1582217.6579 | 0 | 8985.5213 | 0 | 0 | 0 | 0 | 0 | 0 | 0 | 5290532.8597 | 0 | 0 | 0 | 0 | 277797.0331 | 0 | 561.5951 | 0 | 0 | 0 | 0 | 0 | 0 | 0 | 0 | 15522.409 | 0 | 0
2016-05-09 20:00 | 0 | 0 | 0 | 0 | 0 | 0 | 754362.0372 | 460481 | 0 | 0 | 0 | 1860014.691 | 0 | 9547.1164 | 0 | 0 | 0 | 0 | 0 | 0 | 0 | 5302929.6248 | 0 | 0 | 0 | 0 | 277797.0331 | 0 | 561.5951 | 0 | 0 | 0 | 0 | 0 | 0 | 0 | 0 | 15522.409 | 0 | 0
2016-05-09 21:00 | 0 | 0 | 0 | 0 | 0 | 0 | 756209.0372 | 462328 | 0 | 0 | 0 | 2137811.724 | 0 | 10108.7115 | 0 | 0 | 0 | 0 | 0 | 0 | 0 | 5315326.3403 | 0 | 0 | 0 | 0 | 277797.0331 | 0 | 561.5951 | 0 | 0 | 0 | 0 | 0 | 0 | 0 | 0 | 15522.409 | 0 | 0
2016-05-09 22:00 | 0 | 0 | 0 | 0 | 0 | 0 | 608758.7414 | 461423 | 0 | 0 | 0 | 2269063.4613 | 0 | 10670.3066 | 0 | 0 | 0 | 0 | 0 | 0 | 0 | 5327723.0062 | 0 | 0 | 0 | 0 | 131251.7373 | 0 | 561.5951 | 0 | 0 | 0 | 0 | 0 | 0 | 0 | 0 | 15522.409 | 0 | 0
2016-05-09 23:00 | 0 | 0 | 0 | 0 | 0 | 0 | 752855.0372 | 458974 | 0 | 0 | 0 | 2546860.4944 | 0 | 11231.9017 | 0 | 0 | 0 | 0 | 0 | 0 | 0 | 5340119.6225 | 0 | 0 | 0 | 0 | 277797.0331 | 0 | 561.5951 | 0 | 0 | 0 | 0 | 0 | 0 | 0 | 0 | 15522.409 | 0 | 0
2016-05-10 | 0 | 0 | 0 | 0 | 0 | 0 | 476209.0041 | 460125 | 0 | 0 | 0 | 2546860.4944 | 0 | 11793.4968 | 0 | 0 | 0 | 0 | 0 | 0 | 0 | 5352516.1893 | 0 | 0 | 0 | 0 | 0 | 0 | 561.5951 | 0 | 0 | 0 | 0 | 0 | 0 | 0 | 0 | 15522.409 | 0 | 0
2016-05-10 01:00 | 0 | 0 | 0 | 0 | 0 | 0 | 263138.3315 | 454568 | 0 | 0 | 0 | 2356855.5523 | 0 | 10368.7703 | 0 | 0 | 0 | 0 | 0 | 0 | 0 | 5352494.7792 | 0 | 0 | 0 | 0 | -190004.9421 | 0 | 0 | 1424.7265 | 0 | 0 | 0 | 0 | 0 | 0 | 0 | 0 | 0 | 0
2016-05-10 02:00 | 0 | 0 | 0 | 0 | 0 | 135469.398 | 10183.7986 | 433819 | 0 | 0 | 0 | 2079058.5193 | 0 | 0 | 0 | 0 | 0 | 0 | 0 | 0 | 0 | 5352473.3692 | 0 | 0 | 0 | 0 | -277797.0331 | 0 | 0 | 10368.7703 | 0 | 0 | 0 | 0 | 0 | 0 | 0 | 0 | 0 | 0
2016-05-10 03:00 | 0 | 0 | 0 | 0 | 0 | 128736.9669 | 0 | 406534 | 0 | 0 | 0 | 1801261.4862 | 0 | 0 | 0 | 0 | 0 | 0 | 0 | 0 | 0 | 5352451.9593 | 0 | 0 | 0 | 0 | -277797.0331 | 0 | 0 | 0 | 0 | 0 | 0 | 0 | 0 | 0 | 0 | 0 | 0 | 0
2016-05-10 04:00 | 0 | 0 | 0 | 0 | 0 | 105286.9669 | 0 | 383084 | 0 | 0 | 0 | 1523464.4532 | 0 | 0 | 0 | 0 | 0 | 0 | 0 | 0 | 0 | 5352430.5495 | 0 | 0 | 0 | 0 | -277797.0331 | 0 | 0 | 0 | 0 | 0 | 0 | 0 | 0 | 0 | 0 | 0 | 0 | 0
2016-05-10 05:00 | 0 | 0 | 0 | 0 | 0 | 84650.9669 | 0 | 362448 | 0 | 0 | 0 | 1245667.4201 | 0 | 0 | 0 | 0 | 0 | 0 | 0 | 0 | 0 | 5352409.1398 | 0 | 0 | 0 | 0 | -277797.0331 | 0 | 0 | 0 | 0 | 0 | 0 | 0 | 0 | 0 | 0 | 0 | 0 | 0
2016-05-10 06:00 | 0 | 0 | 0 | 0 | 0 | 70536.9669 | 0 | 348334 | 0 | 0 | 0 | 967870.3871 | 0 | 0 | 0 | 0 | 0 | 0 | 0 | 0 | 0 | 5352387.7301 | 0 | 0 | 0 | 0 | -277797.0331 | 0 | 0 | 0 | 0 | 0 | 0 | 0 | 0 | 0 | 0 | 0 | 0 | 0
2016-05-10 07:00 | 0 | 0 | 0 | 0 | 0 | 61515.9669 | 0 | 339313 | 0 | 0 | 0 | 690073.354 | 0 | 0 | 0 | 0 | 0 | 0 | 0 | 0 | 0 | 5352366.3206 | 0 | 0 | 0 | 0 | -277797.0331 | 0 | 0 | 0 | 0 | 0 | 0 | 0 | 0 | 0 | 0 | 0 | 0 | 0
2016-05-10 08:00 | 0 | 0 | 0 | 0 | 0 | 59327.9669 | 0 | 337125 | 0 | 0 | 0 | 412276.321 | 0 | 0 | 0 | 0 | 0 | 0 | 0 | 0 | 0 | 5352344.9111 | 0 | 0 | 0 | 0 | -277797.0331 | 0 | 0 | 0 | 0 | 0 | 0 | 0 | 0 | 0 | 0 | 0 | 0 | 0
2016-05-10 09:00 | 0 | 0 | 0 | 0 | 0 | 459834.1109 | 0 | 344916 | 0 | 0 | 0 | 526632.8368 | 0 | 561.5951 | 0 | 0 | 0 | 0 | 0 | 0 | 0 | 5352323.5018 | 0 | 0 | 0 | 0 | 114356.5158 | 0 | 561.5951 | 0 | 0 | 0 | 0 | 0 | 0 | 0 | 0 | 0 | 0 | 0
2016-05-10 10:00 | 0 | 0 | 0 | 0 | 0 | 395944.2293 | 0 | 366983 | 0 | 0 | 0 | 555594.0661 | 0 | 561.5951 | 0 | 0 | 0 | 0 | 0 | 0 | 0 | 5352302.0925 | 0 | 0 | 0 | 0 | 28961.2293 | 0 | 0 | 0 | 0 | 0 | 0 | 0 | 0 | 0 | 0 | 0 | 0 | 0
2016-05-10 11:00 | 0 | 0 | 0 | 0 | 0 | 111300.3719 | 0 | 389659 | 0 | 0 | 0 | 277797.0331 | 0 | 0 | 0 | 0 | 0 | 0 | 0 | 0 | 0 | 5352280.6832 | 0 | 0 | 0 | 0 | -277797.0331 | 0 | 0 | 561.5951 | 0 | 0 | 0 | 0 | 0 | 0 | 0 | 0 | 0 | 0
2016-05-10 12:00 | 0 | 0 | 0 | 0 | 0 | 79675.594 | 47507.968 | 404419 | 0 | 0 | 0 | 0 | 0 | 561.5951 | 0 | 0 | 0 | 0 | 0 | 0 | 0 | 5352259.2741 | 0 | 0 | 0 | 0 | -277797.0331 | 0 | 561.5951 | 0 | 0 | 0 | 0 | 0 | 0 | 0 | 0 | 0 | 0 | 0
2016-05-10 13:00 | 0 | 0 | 0 | 0 | 0 | 0 | 427258.8086 | 419261 | 0 | 0 | 0 | 0 | 0 | 1123.1902 | 0 | 0 | 0 | 0 | 0 | 0 | 0 | 5358186.8359 | 0 | 0 | 0 | 0 | 0 | 0 | 561.5951 | 0 | 0 | 0 | 0 | 0 | 0 | 0 | 0 | 7436.2135 | 0 | 0
2016-05-10 14:00 | 0 | 0 | 0 | 0 | 0 | 0 | 568630.0144 | 434066 | 0 | 0 | 0 | 118480.0103 | 0 | 1684.7853 | 0 | 0 | 0 | 0 | 0 | 0 | 0 | 5370583.3304 | 0 | 0 | 0 | 0 | 118480.0103 | 0 | 561.5951 | 0 | 0 | 0 | 0 | 0 | 0 | 0 | 0 | 15522.409 | 0 | 0
2016-05-10 15:00 | 0 | 0 | 0 | 0 | 0 | 0 | 740422.0372 | 446541 | 0 | 0 | 0 | 396277.0434 | 0 | 2246.3803 | 0 | 0 | 0 | 0 | 0 | 0 | 0 | 5382979.7753 | 0 | 0 | 0 | 0 | 277797.0331 | 0 | 561.5951 | 0 | 0 | 0 | 0 | 0 | 0 | 0 | 0 | 15522.409 | 0 | 0
2016-05-10 16:00 | 0 | 0 | 0 | 0 | 0 | 0 | 750189.0372 | 456308 | 0 | 0 | 0 | 674074.0764 | 0 | 2807.9754 | 0 | 0 | 0 | 0 | 0 | 0 | 0 | 5395376.1706 | 0 | 0 | 0 | 0 | 277797.0331 | 0 | 561.5951 | 0 | 0 | 0 | 0 | 0 | 0 | 0 | 0 | 15522.409 | 0 | 0
2016-05-10 17:00 | 0 | 0 | 0 | 0 | 0 | 0 | 759801.0372 | 465920 | 0 | 0 | 0 | 951871.1095 | 0 | 3369.5705 | 0 | 0 | 0 | 0 | 0 | 0 | 0 | 5407772.5163 | 0 | 0 | 0 | 0 | 277797.0331 | 0 | 561.5951 | 0 | 0 | 0 | 0 | 0 | 0 | 0 | 0 | 15522.409 | 0 | 0
2016-05-10 18:00 | 0 | 0 | 0 | 0 | 0 | 0 | 766384.0372 | 472503 | 0 | 0 | 0 | 1229668.1425 | 0 | 3931.1656 | 0 | 0 | 0 | 0 | 0 | 0 | 0 | 5420168.8124 | 0 | 0 | 0 | 0 | 277797.0331 | 0 | 561.5951 | 0 | 0 | 0 | 0 | 0 | 0 | 0 | 0 | 15522.409 | 0 | 0
2016-05-10 19:00 | 0 | 0 | 0 | 0 | 0 | 0 | 776354.0372 | 482473 | 0 | 0 | 0 | 1507465.1756 | 0 | 4492.7607 | 0 | 0 | 0 | 0 | 0 | 0 | 0 | 5432565.059 | 0 | 0 | 0 | 0 | 277797.0331 | 0 | 561.5951 | 0 | 0 | 0 | 0 | 0 | 0 | 0 | 0 | 15522.409 | 0 | 0
2016-05-10 20:00 | 0 | 0 | 0 | 0 | 0 | 0 | 780964.0372 | 487083 | 0 | 0 | 0 | 1785262.2086 | 0 | 5054.3558 | 0 | 0 | 0 | 0 | 0 | 0 | 0 | 5444961.2559 | 0 | 0 | 0 | 0 | 277797.0331 | 0 | 561.5951 | 0 | 0 | 0 | 0 | 0 | 0 | 0 | 0 | 15522.409 | 0 | 0
2016-05-10 21:00 | 0 | 0 | 0 | 0 | 0 | 0 | 785043.0372 | 491162 | 0 | 0 | 0 | 2063059.2417 | 0 | 5615.9508 | 0 | 0 | 0 | 0 | 0 | 0 | 0 | 5457357.4033 | 0 | 0 | 0 | 0 | 277797.0331 | 0 | 561.5951 | 0 | 0 | 0 | 0 | 0 | 0 | 0 | 0 | 15522.409 | 0 | 0
2016-05-10 22:00 | 0 | 0 | 0 | 0 | 0 | 0 | 783170.0372 | 489289 | 0 | 0 | 0 | 2340856.2747 | 0 | 6177.5459 | 0 | 0 | 0 | 0 | 0 | 0 | 0 | 5469753.5011 | 0 | 0 | 0 | 0 | 277797.0331 | 0 | 561.5951 | 0 | 0 | 0 | 0 | 0 | 0 | 0 | 0 | 15522.409 | 0 | 0
2016-05-10 23:00 | 0 | 0 | 0 | 0 | 0 | 0 | 706128.2238 | 484040 | 0 | 0 | 0 | 2546860.4944 | 0 | 6739.141 | 0 | 0 | 0 | 0 | 0 | 0 | 0 | 5482149.5493 | 0 | 0 | 0 | 0 | 206004.2197 | 0 | 561.5951 | 0 | 0 | 0 | 0 | 0 | 0 | 0 | 0 | 15522.409 | 0 | 0
2016-05-11 | 0 | 0 | 0 | 0 | 0 | 0 | 498129.0041 | 482045 | 0 | 0 | 0 | 2546860.4944 | 0 | 7300.7361 | 0 | 0 | 0 | 0 | 0 | 0 | 0 | 5494545.5479 | 0 | 0 | 0 | 0 | 0 | 0 | 561.5951 | 0 | 0 | 0 | 0 | 0 | 0 | 0 | 0 | 15522.409 | 0 | 0
2016-05-11 01:00 | 0 | 0 | 0 | 0 | 0 | 0 | 253643.2398 | 474763 | 0 | 0 | 0 | 2325179.1391 | 0 | 7862.3312 | 0 | 0 | 0 | 0 | 0 | 0 | 0 | 5494523.5697 | 0 | 0 | 0 | 0 | -221681.3553 | 0 | 561.5951 | 0 | 0 | 0 | 0 | 0 | 0 | 0 | 0 | 0 | 0 | 0
2016-05-11 02:00 | 0 | 0 | 0 | 0 | 0 | 658225.798 | 11350.8841 | 451796 | 0 | 0 | 0 | 2542398.2262 | 0 | 8423.9263 | 0 | 0 | 0 | 0 | 0 | 0 | 0 | 5494501.5916 | 0 | 0 | 0 | 0 | 217219.0871 | 0 | 561.5951 | 0 | 0 | 0 | 0 | 0 | 0 | 0 | 0 | 0 | 0 | 0
2016-05-11 03:00 | 0 | 0 | 0 | 0 | 0 | 145232.562 | 0 | 422468 | 0 | 0 | 0 | 2264601.1932 | 0 | 8985.5213 | 0 | 0 | 0 | 0 | 0 | 0 | 0 | 5494479.6136 | 0 | 0 | 0 | 0 | -277797.0331 | 0 | 561.5951 | 0 | 0 | 0 | 0 | 0 | 0 | 0 | 0 | 0 | 0 | 0
2016-05-11 04:00 | 0 | 0 | 0 | 0 | 0 | 118245.562 | 0 | 395481 | 0 | 0 | 0 | 1986804.1601 | 0 | 9547.1164 | 0 | 0 | 0 | 0 | 0 | 0 | 0 | 5494457.6357 | 0 | 0 | 0 | 0 | -277797.0331 | 0 | 561.5951 | 0 | 0 | 0 | 0 | 0 | 0 | 0 | 0 | 0 | 0 | 0
2016-05-11 05:00 | 0 | 0 | 0 | 0 | 0 | 96972.562 | 0 | 374208 | 0 | 0 | 0 | 1709007.1271 | 0 | 10108.7115 | 0 | 0 | 0 | 0 | 0 | 0 | 0 | 5494435.6579 | 0 | 0 | 0 | 0 | -277797.0331 | 0 | 561.5951 | 0 | 0 | 0 | 0 | 0 | 0 | 0 | 0 | 0 | 0 | 0
2016-05-11 06:00 | 0 | 0 | 0 | 0 | 0 | 79728.562 | 0 | 356964 | 0 | 0 | 0 | 1431210.094 | 0 | 10670.3066 | 0 | 0 | 0 | 0 | 0 | 0 | 0 | 5494413.6802 | 0 | 0 | 0 | 0 | -277797.0331 | 0 | 561.5951 | 0 | 0 | 0 | 0 | 0 | 0 | 0 | 0 | 0 | 0 | 0
2016-05-11 07:00 | 0 | 0 | 0 | 0 | 0 | 69729.562 | 0 | 346965 | 0 | 0 | 0 | 1153413.061 | 0 | 11231.9017 | 0 | 0 | 0 | 0 | 0 | 0 | 0 | 5494391.7025 | 0 | 0 | 0 | 0 | -277797.0331 | 0 | 561.5951 | 0 | 0 | 0 | 0 | 0 | 0 | 0 | 0 | 0 | 0 | 0
2016-05-11 08:00 | 0 | 0 | 0 | 0 | 0 | 66125.562 | 0 | 343361 | 0 | 0 | 0 | 875616.0279 | 0 | 11793.4968 | 0 | 0 | 0 | 0 | 0 | 0 | 0 | 5494369.7249 | 0 | 0 | 0 | 0 | -277797.0331 | 0 | 561.5951 | 0 | 0 | 0 | 0 | 0 | 0 | 0 | 0 | 0 | 0 | 0
2016-05-11 09:00 | 0 | 0 | 0 | 0 | 0 | 73250.562 | 0 | 350486 | 0 | 0 | 0 | 597818.9949 | 0 | 12355.0918 | 0 | 0 | 0 | 0 | 0 | 0 | 0 | 5494347.7475 | 0 | 0 | 0 | 0 | -277797.0331 | 0 | 561.5951 | 0 | 0 | 0 | 0 | 0 | 0 | 0 | 0 | 0 | 0 | 0
2016-05-11 10:00 | 0 | 0 | 0 | 0 | 0 | 94042.562 | 0 | 371278 | 0 | 0 | 0 | 320021.9618 | 0 | 12916.6869 | 0 | 0 | 0 | 0 | 0 | 0 | 0 | 5494325.7701 | 0 | 0 | 0 | 0 | -277797.0331 | 0 | 561.5951 | 0 | 0 | 0 | 0 | 0 | 0 | 0 | 0 | 0 | 0 | 0
2016-05-11 11:00 | 0 | 0 | 0 | 0 | 0 | 106122.9093 | 0 | 393207 | 0 | 0 | 0 | 42224.9288 | 0 | 3629.6293 | 0 | 0 | 0 | 0 | 0 | 0 | 0 | 5494303.7928 | 0 | 0 | 0 | 0 | -277797.0331 | 0 | 0 | 9287.0576 | 0 | 0 | 0 | 0 | 0 | 0 | 0 | 0 | 0 | 0
2016-05-11 12:00 | 0 | 0 | 0 | 0 | 0 | 297343.8979 | 69106.1733 | 408675 | 0 | 0 | 0 | 0 | 0 | 3629.6293 | 0 | 0 | 0 | 0 | 0 | 0 | 0 | 5494281.8155 | 0 | 0 | 0 | 0 | -42224.9288 | 0 | 0 | 0 | 0 | 0 | 0 | 0 | 0 | 0 | 0 | 0 | 0 | 0
2016-05-11 13:00 | 0 | 0 | 0 | 0 | 0 | 0 | 439328.0041 | 423244 | 0 | 0 | 0 | 0 | 0 | 4191.2244 | 0 | 0 | 0 | 0 | 0 | 0 | 0 | 5506677.7656 | 0 | 0 | 0 | 0 | 0 | 0 | 561.5951 | 0 | 0 | 0 | 0 | 0 | 0 | 0 | 0 | 15522.409 | 0 | 0
2016-05-11 14:00 | 0 | 0 | 0 | 0 | 0 | 0 | 570732.1555 | 439106 | 0 | 0 | 0 | 115542.1514 | 0 | 4752.8195 | 0 | 0 | 0 | 0 | 0 | 0 | 0 | 5519073.6661 | 0 | 0 | 0 | 0 | 115542.1514 | 0 | 561.5951 | 0 | 0 | 0 | 0 | 0 | 0 | 0 | 0 | 15522.409 | 0 | 0
2016-05-11 15:00 | 0 | 0 | 0 | 0 | 0 | 0 | 747758.0372 | 453877 | 0 | 0 | 0 | 393339.1844 | 0 | 5314.4145 | 0 | 0 | 0 | 0 | 0 | 0 | 0 | 5531469.5171 | 0 | 0 | 0 | 0 | 277797.0331 | 0 | 561.5951 | 0 | 0 | 0 | 0 | 0 | 0 | 0 | 0 | 15522.409 | 0 | 0
2016-05-11 16:00 | 0 | 0 | 0 | 0 | 0 | 0 | 760157.0372 | 466276 | 0 | 0 | 0 | 671136.2175 | 0 | 5876.0096 | 0 | 0 | 0 | 0 | 0 | 0 | 0 | 5543865.3184 | 0 | 0 | 0 | 0 | 277797.0331 | 0 | 561.5951 | 0 | 0 | 0 | 0 | 0 | 0 | 0 | 0 | 15522.409 | 0 | 0
2016-05-11 17:00 | 0 | 0 | 0 | 0 | 0 | 0 | 772434.0372 | 478553 | 0 | 0 | 0 | 948933.2505 | 0 | 6437.6047 | 0 | 0 | 0 | 0 | 0 | 0 | 0 | 5556261.0702 | 0 | 0 | 0 | 0 | 277797.0331 | 0 | 561.5951 | 0 | 0 | 0 | 0 | 0 | 0 | 0 | 0 | 15522.409 | 0 | 0
2016-05-11 18:00 | 0 | 0 | 0 | 0 | 0 | 0 | 782342.0372 | 488461 | 0 | 0 | 0 | 1226730.2836 | 0 | 6999.1998 | 0 | 0 | 0 | 0 | 0 | 0 | 0 | 5568656.7724 | 0 | 0 | 0 | 0 | 277797.0331 | 0 | 561.5951 | 0 | 0 | 0 | 0 | 0 | 0 | 0 | 0 | 15522.409 | 0 | 0
2016-05-11 19:00 | 0 | 0 | 0 | 0 | 0 | 0 | 790565.0372 | 496684 | 0 | 0 | 0 | 1504527.3166 | 0 | 7560.7949 | 0 | 0 | 0 | 0 | 0 | 0 | 0 | 5581052.4249 | 0 | 0 | 0 | 0 | 277797.0331 | 0 | 561.5951 | 0 | 0 | 0 | 0 | 0 | 0 | 0 | 0 | 15522.409 | 0 | 0
2016-05-11 20:00 | 0 | 0 | 0 | 0 | 0 | 0 | 797327.0372 | 503446 | 0 | 0 | 0 | 1782324.3497 | 0 | 8122.39 | 0 | 0 | 0 | 0 | 0 | 0 | 0 | 5593448.028 | 0 | 0 | 0 | 0 | 277797.0331 | 0 | 561.5951 | 0 | 0 | 0 | 0 | 0 | 0 | 0 | 0 | 15522.409 | 0 | 0
2016-05-11 21:00 | 0 | 0 | 0 | 0 | 0 | 0 | 801137.0372 | 507256 | 0 | 0 | 0 | 2060121.3827 | 0 | 8683.985 | 0 | 0 | 0 | 0 | 0 | 0 | 0 | 5605843.5814 | 0 | 0 | 0 | 0 | 277797.0331 | 0 | 561.5951 | 0 | 0 | 0 | 0 | 0 | 0 | 0 | 0 | 15522.409 | 0 | 0
2016-05-11 22:00 | 0 | 0 | 0 | 0 | 0 | 0 | 799539.0372 | 505658 | 0 | 0 | 0 | 2337918.4158 | 0 | 9245.5801 | 0 | 0 | 0 | 0 | 0 | 0 | 0 | 5618239.0852 | 0 | 0 | 0 | 0 | 277797.0331 | 0 | 561.5951 | 0 | 0 | 0 | 0 | 0 | 0 | 0 | 0 | 15522.409 | 0 | 0
2016-05-11 23:00 | 0 | 0 | 0 | 0 | 0 | 0 | 724208.0827 | 499182 | 0 | 0 | 0 | 2546860.4944 | 0 | 9807.1752 | 0 | 0 | 0 | 0 | 0 | 0 | 0 | 5630634.5395 | 0 | 0 | 0 | 0 | 208942.0786 | 0 | 561.5951 | 0 | 0 | 0 | 0 | 0 | 0 | 0 | 0 | 15522.409 | 0 | 0
2016-05-12 | 0 | 0 | 0 | 0 | 0 | 0 | 510963.0041 | 494879 | 0 | 0 | 0 | 2546860.4944 | 0 | 10368.7703 | 0 | 0 | 0 | 0 | 0 | 0 | 0 | 5643029.9442 | 0 | 0 | 0 | 0 | 0 | 0 | 561.5951 | 0 | 0 | 0 | 0 | 0 | 0 | 0 | 0 | 15522.409 | 0 | 0
2016-05-12 01:00 | 0 | 0 | 0 | 0 | 0 | 206089.9676 | 270501.2622 | 486960 | 0 | 0 | 0 | 2546860.4944 | 0 | 0 | 0 | 0 | 0 | 0 | 0 | 0 | 0 | 5643007.3721 | 0 | 0 | 0 | 0 | 0 | 0 | 0 | 10368.7703 | 0 | 0 | 0 | 0 | 0 | 0 | 0 | 0 | 0 | 0
2016-05-12 02:00 | 0 | 0 | 0 | 0 | 0 | 442189.5666 | 20966.4334 | 463156 | 0 | 0 | 0 | 2546860.4944 | 0 | 0 | 0 | 0 | 0 | 0 | 0 | 0 | 0 | 5642984.8 | 0 | 0 | 0 | 0 | 0 | 0 | 0 | 0 | 0 | 0 | 0 | 0 | 0 | 0 | 0 | 0 | 0 | 0
2016-05-12 03:00 | 0 | 0 | 0 | 0 | 0 | 385098.8031 | 0 | 431786 | 0 | 0 | 0 | 2500173.2975 | 0 | 0 | 0 | 0 | 0 | 0 | 0 | 0 | 0 | 5642962.2281 | 0 | 0 | 0 | 0 | -46687.1969 | 0 | 0 | 0 | 0 | 0 | 0 | 0 | 0 | 0 | 0 | 0 | 0 | 0
2016-05-12 04:00 | 0 | 0 | 0 | 0 | 0 | 125147.9669 | 0 | 402945 | 0 | 0 | 0 | 2222376.2644 | 0 | 0 | 0 | 0 | 0 | 0 | 0 | 0 | 0 | 5642939.6562 | 0 | 0 | 0 | 0 | -277797.0331 | 0 | 0 | 0 | 0 | 0 | 0 | 0 | 0 | 0 | 0 | 0 | 0 | 0
2016-05-12 05:00 | 0 | 0 | 0 | 0 | 0 | 100996.9669 | 0 | 378794 | 0 | 0 | 0 | 1944579.2314 | 0 | 0 | 0 | 0 | 0 | 0 | 0 | 0 | 0 | 5642917.0845 | 0 | 0 | 0 | 0 | -277797.0331 | 0 | 0 | 0 | 0 | 0 | 0 | 0 | 0 | 0 | 0 | 0 | 0 | 0
2016-05-12 06:00 | 0 | 0 | 0 | 0 | 0 | 82629.9669 | 0 | 360427 | 0 | 0 | 0 | 1666782.1983 | 0 | 0 | 0 | 0 | 0 | 0 | 0 | 0 | 0 | 5642894.5128 | 0 | 0 | 0 | 0 | -277797.0331 | 0 | 0 | 0 | 0 | 0 | 0 | 0 | 0 | 0 | 0 | 0 | 0 | 0
2016-05-12 07:00 | 0 | 0 | 0 | 0 | 0 | 70580.9669 | 0 | 348378 | 0 | 0 | 0 | 1388985.1653 | 0 | 0 | 0 | 0 | 0 | 0 | 0 | 0 | 0 | 5642871.9412 | 0 | 0 | 0 | 0 | -277797.0331 | 0 | 0 | 0 | 0 | 0 | 0 | 0 | 0 | 0 | 0 | 0 | 0 | 0
2016-05-12 08:00 | 0 | 0 | 0 | 0 | 0 | 67219.562 | 0 | 344455 | 0 | 0 | 0 | 1111188.1322 | 0 | 561.5951 | 0 | 0 | 0 | 0 | 0 | 0 | 0 | 5642849.3698 | 0 | 0 | 0 | 0 | -277797.0331 | 0 | 561.5951 | 0 | 0 | 0 | 0 | 0 | 0 | 0 | 0 | 0 | 0 | 0
2016-05-12 09:00 | 0 | 0 | 0 | 0 | 0 | 73947.9669 | 0 | 351745 | 0 | 0 | 0 | 833391.0992 | 0 | 561.5951 | 0 | 0 | 0 | 0 | 0 | 0 | 0 | 5642826.7984 | 0 | 0 | 0 | 0 | -277797.0331 | 0 | 0 | 0 | 0 | 0 | 0 | 0 | 0 | 0 | 0 | 0 | 0 | 0
2016-05-12 10:00 | 0 | 0 | 0 | 0 | 0 | 93691.9669 | 0 | 371489 | 0 | 0 | 0 | 555594.0661 | 0 | 561.5951 | 0 | 0 | 0 | 0 | 0 | 0 | 0 | 5642804.227 | 0 | 0 | 0 | 0 | -277797.0331 | 0 | 0 | 0 | 0 | 0 | 0 | 0 | 0 | 0 | 0 | 0 | 0 | 0
2016-05-12 11:00 | 0 | 0 | 0 | 0 | 0 | 116851.562 | 0 | 394087 | 0 | 0 | 0 | 277797.0331 | 0 | 1123.1902 | 0 | 0 | 0 | 0 | 0 | 0 | 0 | 5642781.6558 | 0 | 0 | 0 | 0 | -277797.0331 | 0 | 561.5951 | 0 | 0 | 0 | 0 | 0 | 0 | 0 | 0 | 0 | 0 | 0
2016-05-12 12:00 | 0 | 0 | 0 | 0 | 0 | 65627.6895 | 67593.2774 | 411018 | 0 | 0 | 0 | 0 | 0 | 1123.1902 | 0 | 0 | 0 | 0 | 0 | 0 | 0 | 5642759.0847 | 0 | 0 | 0 | 0 | -277797.0331 | 0 | 0 | 0 | 0 | 0 | 0 | 0 | 0 | 0 | 0 | 0 | 0 | 0
2016-05-12 13:00 | 0 | 0 | 0 | 0 | 0 | 0 | 442056.0041 | 425972 | 0 | 0 | 0 | 0 | 0 | 1684.7853 | 0 | 0 | 0 | 0 | 0 | 0 | 0 | 5655154.4409 | 0 | 0 | 0 | 0 | 0 | 0 | 561.5951 | 0 | 0 | 0 | 0 | 0 | 0 | 0 | 0 | 15522.409 | 0 | 0
2016-05-12 14:00 | 0 | 0 | 0 | 0 | 0 | 0 | 672599.9843 | 441729 | 0 | 0 | 0 | 214786.9801 | 0 | 2246.3803 | 0 | 0 | 0 | 0 | 0 | 0 | 0 | 5667549.7475 | 0 | 0 | 0 | 0 | 214786.9801 | 0 | 561.5951 | 0 | 0 | 0 | 0 | 0 | 0 | 0 | 0 | 15522.409 | 0 | 0
2016-05-12 15:00 | 0 | 0 | 0 | 0 | 0 | 0 | 750115.0372 | 456234 | 0 | 0 | 0 | 492584.0132 | 0 | 2807.9754 | 0 | 0 | 0 | 0 | 0 | 0 | 0 | 5679945.0045 | 0 | 0 | 0 | 0 | 277797.0331 | 0 | 561.5951 | 0 | 0 | 0 | 0 | 0 | 0 | 0 | 0 | 15522.409 | 0 | 0
2016-05-12 16:00 | 0 | 0 | 0 | 0 | 0 | 0 | 761230.0372 | 467349 | 0 | 0 | 0 | 770381.0462 | 0 | 3369.5705 | 0 | 0 | 0 | 0 | 0 | 0 | 0 | 5692340.212 | 0 | 0 | 0 | 0 | 277797.0331 | 0 | 561.5951 | 0 | 0 | 0 | 0 | 0 | 0 | 0 | 0 | 15522.409 | 0 | 0
2016-05-12 17:00 | 0 | 0 | 0 | 0 | 0 | 0 | 772061.0372 | 478180 | 0 | 0 | 0 | 1048178.0793 | 0 | 3931.1656 | 0 | 0 | 0 | 0 | 0 | 0 | 0 | 5704735.3698 | 0 | 0 | 0 | 0 | 277797.0331 | 0 | 561.5951 | 0 | 0 | 0 | 0 | 0 | 0 | 0 | 0 | 15522.409 | 0 | 0
2016-05-12 18:00 | 0 | 0 | 0 | 0 | 0 | 0 | 780359.0372 | 486478 | 0 | 0 | 0 | 1325975.1123 | 0 | 4492.7607 | 0 | 0 | 0 | 0 | 0 | 0 | 0 | 5717130.4781 | 0 | 0 | 0 | 0 | 277797.0331 | 0 | 561.5951 | 0 | 0 | 0 | 0 | 0 | 0 | 0 | 0 | 15522.409 | 0 | 0
2016-05-12 19:00 | 0 | 0 | 0 | 0 | 0 | 0 | 785922.0372 | 492041 | 0 | 0 | 0 | 1603772.1454 | 0 | 5054.3558 | 0 | 0 | 0 | 0 | 0 | 0 | 0 | 5729525.5368 | 0 | 0 | 0 | 0 | 277797.0331 | 0 | 561.5951 | 0 | 0 | 0 | 0 | 0 | 0 | 0 | 0 | 15522.409 | 0 | 0
2016-05-12 20:00 | 0 | 0 | 0 | 0 | 0 | 0 | 790325.0372 | 496444 | 0 | 0 | 0 | 1881569.1784 | 0 | 5615.9508 | 0 | 0 | 0 | 0 | 0 | 0 | 0 | 5741920.5459 | 0 | 0 | 0 | 0 | 277797.0331 | 0 | 561.5951 | 0 | 0 | 0 | 0 | 0 | 0 | 0 | 0 | 15522.409 | 0 | 0
2016-05-12 21:00 | 0 | 0 | 0 | 0 | 0 | 0 | 701610.0528 | 498562 | 0 | 0 | 0 | 2068533.2271 | 0 | 6177.5459 | 0 | 0 | 0 | 0 | 0 | 0 | 0 | 5754315.5055 | 0 | 0 | 0 | 0 | 186964.0487 | 0 | 561.5951 | 0 | 0 | 0 | 0 | 0 | 0 | 0 | 0 | 15522.409 | 0 | 0
2016-05-12 22:00 | 0 | 0 | 0 | 0 | 0 | 0 | 789429.0372 | 495548 | 0 | 0 | 0 | 2346330.2602 | 0 | 6739.141 | 0 | 0 | 0 | 0 | 0 | 0 | 0 | 5766710.4154 | 0 | 0 | 0 | 0 | 277797.0331 | 0 | 561.5951 | 0 | 0 | 0 | 0 | 0 | 0 | 0 | 0 | 15522.409 | 0 | 0
2016-05-12 23:00 | 0 | 0 | 0 | 0 | 0 | 0 | 704995.2383 | 488381 | 0 | 0 | 0 | 2546860.4944 | 0 | 7300.7361 | 0 | 0 | 0 | 0 | 0 | 0 | 0 | 5779105.2758 | 0 | 0 | 0 | 0 | 200530.2342 | 0 | 561.5951 | 0 | 0 | 0 | 0 | 0 | 0 | 0 | 0 | 15522.409 | 0 | 0
2016-05-13 | 0 | 0 | 0 | 0 | 0 | 0 | 501310.0041 | 485226 | 0 | 0 | 0 | 2546860.4944 | 0 | 7862.3312 | 0 | 0 | 0 | 0 | 0 | 0 | 0 | 5791500.0866 | 0 | 0 | 0 | 0 | 0 | 0 | 561.5951 | 0 | 0 | 0 | 0 | 0 | 0 | 0 | 0 | 15522.409 | 0 | 0
2016-05-13 01:00 | 0 | 0 | 0 | 0 | 0 | 0 | 268722.8515 | 476994 | 0 | 0 | 0 | 2346451.6771 | 0 | 0 | 0 | 0 | 0 | 0 | 0 | 0 | 0 | 5791476.9206 | 0 | 0 | 0 | 0 | -200408.8173 | 0 | 561.5951 | 8423.9263 | 0 | 0 | 0 | 0 | 0 | 0 | 0 | 0 | 0 | 0
2016-05-13 02:00 | 0 | 0 | 0 | 0 | 0 | 393463.1783 | 22490.7438 | 454338 | 0 | 0 | 0 | 2308067.5992 | 0 | 0 | 0 | 0 | 0 | 0 | 0 | 0 | 0 | 5791453.7547 | 0 | 0 | 0 | 0 | -38384.0779 | 0 | 0 | 0 | 0 | 0 | 0 | 0 | 0 | 0 | 0 | 0 | 0 | 0
2016-05-13 03:00 | 0 | 0 | 0 | 0 | 0 | 411336.7398 | 0 | 425241 | 0 | 0 | 0 | 2294163.3391 | 0 | 0 | 0 | 0 | 0 | 0 | 0 | 0 | 0 | 5791430.5889 | 0 | 0 | 0 | 0 | -13904.2602 | 0 | 0 | 0 | 0 | 0 | 0 | 0 | 0 | 0 | 0 | 0 | 0 | 0
2016-05-13 04:00 | 0 | 0 | 0 | 0 | 0 | 325849.5204 | 0 | 397075 | 0 | 0 | 0 | 2222376.2644 | 0 | 561.5951 | 0 | 0 | 0 | 0 | 0 | 0 | 0 | 5791407.4232 | 0 | 0 | 0 | 0 | -71787.0747 | 0 | 561.5951 | 0 | 0 | 0 | 0 | 0 | 0 | 0 | 0 | 0 | 0 | 0
2016-05-13 05:00 | 0 | 0 | 0 | 0 | 0 | 96504.562 | 0 | 373740 | 0 | 0 | 0 | 1944579.2314 | 0 | 1123.1902 | 0 | 0 | 0 | 0 | 0 | 0 | 0 | 5791384.2575 | 0 | 0 | 0 | 0 | -277797.0331 | 0 | 561.5951 | 0 | 0 | 0 | 0 | 0 | 0 | 0 | 0 | 0 | 0 | 0
2016-05-13 06:00 | 0 | 0 | 0 | 0 | 0 | 78302.562 | 0 | 355538 | 0 | 0 | 0 | 1666782.1983 | 0 | 1684.7853 | 0 | 0 | 0 | 0 | 0 | 0 | 0 | 5791361.092 | 0 | 0 | 0 | 0 | -277797.0331 | 0 | 561.5951 | 0 | 0 | 0 | 0 | 0 | 0 | 0 | 0 | 0 | 0 | 0
2016-05-13 07:00 | 0 | 0 | 0 | 0 | 0 | 67648.562 | 0 | 344884 | 0 | 0 | 0 | 1388985.1653 | 0 | 2246.3803 | 0 | 0 | 0 | 0 | 0 | 0 | 0 | 5791337.9265 | 0 | 0 | 0 | 0 | -277797.0331 | 0 | 561.5951 | 0 | 0 | 0 | 0 | 0 | 0 | 0 | 0 | 0 | 0 | 0
2016-05-13 08:00 | 0 | 0 | 0 | 0 | 0 | 63470.562 | 0 | 340706 | 0 | 0 | 0 | 1111188.1322 | 0 | 2807.9754 | 0 | 0 | 0 | 0 | 0 | 0 | 0 | 5791314.7612 | 0 | 0 | 0 | 0 | -277797.0331 | 0 | 561.5951 | 0 | 0 | 0 | 0 | 0 | 0 | 0 | 0 | 0 | 0 | 0
2016-05-13 09:00 | 0 | 0 | 0 | 0 | 0 | 69901.562 | 0 | 347137 | 0 | 0 | 0 | 833391.0992 | 0 | 3369.5705 | 0 | 0 | 0 | 0 | 0 | 0 | 0 | 5791291.5959 | 0 | 0 | 0 | 0 | -277797.0331 | 0 | 561.5951 | 0 | 0 | 0 | 0 | 0 | 0 | 0 | 0 | 0 | 0 | 0
2016-05-13 10:00 | 0 | 0 | 0 | 0 | 0 | 88563.562 | 0 | 365799 | 0 | 0 | 0 | 555594.0661 | 0 | 3931.1656 | 0 | 0 | 0 | 0 | 0 | 0 | 0 | 5791268.4308 | 0 | 0 | 0 | 0 | -277797.0331 | 0 | 561.5951 | 0 | 0 | 0 | 0 | 0 | 0 | 0 | 0 | 0 | 0 | 0
2016-05-13 11:00 | 0 | 0 | 0 | 0 | 0 | 109604.562 | 0 | 386840 | 0 | 0 | 0 | 277797.0331 | 0 | 4492.7607 | 0 | 0 | 0 | 0 | 0 | 0 | 0 | 5791245.2657 | 0 | 0 | 0 | 0 | -277797.0331 | 0 | 561.5951 | 0 | 0 | 0 | 0 | 0 | 0 | 0 | 0 | 0 | 0 | 0
2016-05-13 12:00 | 0 | 0 | 0 | 0 | 0 | 44191.5661 | 82812.9959 | 404240 | 0 | 0 | 0 | 0 | 0 | 5054.3558 | 0 | 0 | 0 | 0 | 0 | 0 | 0 | 5791222.1007 | 0 | 0 | 0 | 0 | -277797.0331 | 0 | 561.5951 | 0 | 0 | 0 | 0 | 0 | 0 | 0 | 0 | 0 | 0 | 0
2016-05-13 13:00 | 0 | 0 | 0 | 0 | 0 | 0 | 489028.6655 | 420934 | 0 | 0 | 0 | 52010.6614 | 0 | 5615.9508 | 0 | 0 | 0 | 0 | 0 | 0 | 0 | 5803616.863 | 0 | 0 | 0 | 0 | 52010.6614 | 0 | 561.5951 | 0 | 0 | 0 | 0 | 0 | 0 | 0 | 0 | 15522.409 | 0 | 0
2016-05-13 14:00 | 0 | 0 | 0 | 0 | 0 | 0 | 674298.8659 | 437331 | 0 | 0 | 0 | 272894.5232 | 0 | 6177.5459 | 0 | 0 | 0 | 0 | 0 | 0 | 0 | 5816011.5758 | 0 | 0 | 0 | 0 | 220883.8618 | 0 | 561.5951 | 0 | 0 | 0 | 0 | 0 | 0 | 0 | 0 | 15522.409 | 0 | 0
2016-05-13 15:00 | 0 | 0 | 0 | 0 | 0 | 0 | 744631.0372 | 450750 | 0 | 0 | 0 | 550691.5562 | 0 | 6739.141 | 0 | 0 | 0 | 0 | 0 | 0 | 0 | 5828406.239 | 0 | 0 | 0 | 0 | 277797.0331 | 0 | 561.5951 | 0 | 0 | 0 | 0 | 0 | 0 | 0 | 0 | 15522.409 | 0 | 0
2016-05-13 16:00 | 0 | 0 | 0 | 0 | 0 | 0 | 754762.0372 | 460881 | 0 | 0 | 0 | 828488.5893 | 0 | 7300.7361 | 0 | 0 | 0 | 0 | 0 | 0 | 0 | 5840800.8526 | 0 | 0 | 0 | 0 | 277797.0331 | 0 | 561.5951 | 0 | 0 | 0 | 0 | 0 | 0 | 0 | 0 | 15522.409 | 0 | 0
2016-05-13 17:00 | 0 | 0 | 0 | 0 | 0 | 0 | 763944.0372 | 470063 | 0 | 0 | 0 | 1106285.6223 | 0 | 7862.3312 | 0 | 0 | 0 | 0 | 0 | 0 | 0 | 5853195.4166 | 0 | 0 | 0 | 0 | 277797.0331 | 0 | 561.5951 | 0 | 0 | 0 | 0 | 0 | 0 | 0 | 0 | 15522.409 | 0 | 0
2016-05-13 18:00 | 0 | 0 | 0 | 0 | 0 | 0 | 771276.0372 | 477395 | 0 | 0 | 0 | 1384082.6554 | 0 | 8423.9263 | 0 | 0 | 0 | 0 | 0 | 0 | 0 | 5865589.931 | 0 | 0 | 0 | 0 | 277797.0331 | 0 | 561.5951 | 0 | 0 | 0 | 0 | 0 | 0 | 0 | 0 | 15522.409 | 0 | 0
2016-05-13 19:00 | 0 | 0 | 0 | 0 | 0 | 0 | 776131.0372 | 482250 | 0 | 0 | 0 | 1661879.6884 | 0 | 8985.5213 | 0 | 0 | 0 | 0 | 0 | 0 | 0 | 5877984.3959 | 0 | 0 | 0 | 0 | 277797.0331 | 0 | 561.5951 | 0 | 0 | 0 | 0 | 0 | 0 | 0 | 0 | 15522.409 | 0 | 0
2016-05-13 20:00 | 0 | 0 | 0 | 0 | 0 | 0 | 781011.0372 | 487130 | 0 | 0 | 0 | 1939676.7215 | 0 | 9547.1164 | 0 | 0 | 0 | 0 | 0 | 0 | 0 | 5890378.8112 | 0 | 0 | 0 | 0 | 277797.0331 | 0 | 561.5951 | 0 | 0 | 0 | 0 | 0 | 0 | 0 | 0 | 15522.409 | 0 | 0
2016-05-13 21:00 | 0 | 0 | 0 | 0 | 0 | 0 | 782752.0372 | 488871 | 0 | 0 | 0 | 2217473.7545 | 0 | 10108.7115 | 0 | 0 | 0 | 0 | 0 | 0 | 0 | 5902773.1769 | 0 | 0 | 0 | 0 | 277797.0331 | 0 | 561.5951 | 0 | 0 | 0 | 0 | 0 | 0 | 0 | 0 | 15522.409 | 0 | 0
2016-05-13 22:00 | 0 | 0 | 0 | 0 | 0 | 0 | 620290.7289 | 482639 | 0 | 0 | 0 | 2339041.4794 | 0 | 10670.3066 | 0 | 0 | 0 | 0 | 0 | 0 | 0 | 5915167.493 | 0 | 0 | 0 | 0 | 121567.7248 | 0 | 561.5951 | 0 | 0 | 0 | 0 | 0 | 0 | 0 | 0 | 15522.409 | 0 | 0
2016-05-13 23:00 | 0 | 0 | 0 | 0 | 0 | 0 | 696028.0192 | 472125 | 0 | 0 | 0 | 2546860.4944 | 0 | 11231.9017 | 0 | 0 | 0 | 0 | 0 | 0 | 0 | 5927561.7596 | 0 | 0 | 0 | 0 | 207819.015 | 0 | 561.5951 | 0 | 0 | 0 | 0 | 0 | 0 | 0 | 0 | 15522.409 | 0 | 0
2016-05-14 | 0 | 0 | 0 | 0 | 0 | 0 | 480480.0041 | 464396 | 0 | 0 | 0 | 2546860.4944 | 0 | 11793.4968 | 0 | 0 | 0 | 0 | 0 | 0 | 0 | 5939955.9765 | 0 | 0 | 0 | 0 | 0 | 0 | 561.5951 | 0 | 0 | 0 | 0 | 0 | 0 | 0 | 0 | 15522.409 | 0 | 0
2016-05-14 01:00 | 0 | 0 | 0 | 0 | 0 | 0 | 258680.2999 | 456650 | 0 | 0 | 0 | 2348329.1992 | 0 | 12355.0918 | 0 | 0 | 0 | 0 | 0 | 0 | 0 | 5939932.2167 | 0 | 0 | 0 | 0 | -198531.2952 | 0 | 561.5951 | 0 | 0 | 0 | 0 | 0 | 0 | 0 | 0 | 0 | 0 | 0
2016-05-14 02:00 | 0 | 0 | 0 | 0 | 0 | 622036.348 | 13629.5423 | 436573 | 0 | 0 | 0 | 2546860.4944 | 0 | 12916.6869 | 0 | 0 | 0 | 0 | 0 | 0 | 0 | 5939908.457 | 0 | 0 | 0 | 0 | 198531.2952 | 0 | 561.5951 | 0 | 0 | 0 | 0 | 0 | 0 | 0 | 0 | 0 | 0 | 0
2016-05-14 03:00 | 0 | 0 | 0 | 0 | 0 | 133171.9669 | 0 | 410969 | 0 | 0 | 0 | 2269063.4613 | 0 | 12916.6869 | 0 | 0 | 0 | 0 | 0 | 0 | 0 | 5939884.6973 | 0 | 0 | 0 | 0 | -277797.0331 | 0 | 0 | 0 | 0 | 0 | 0 | 0 | 0 | 0 | 0 | 0 | 0 | 0
2016-05-14 04:00 | 0 | 0 | 0 | 0 | 0 | 109312.562 | 0 | 386548 | 0 | 0 | 0 | 1991266.4283 | 0 | 13478.282 | 0 | 0 | 0 | 0 | 0 | 0 | 0 | 5939860.9378 | 0 | 0 | 0 | 0 | -277797.0331 | 0 | 561.5951 | 0 | 0 | 0 | 0 | 0 | 0 | 0 | 0 | 0 | 0 | 0
2016-05-14 05:00 | 0 | 0 | 0 | 0 | 0 | 87499.562 | 0 | 364735 | 0 | 0 | 0 | 1713469.3952 | 0 | 14039.8771 | 0 | 0 | 0 | 0 | 0 | 0 | 0 | 5939837.1784 | 0 | 0 | 0 | 0 | -277797.0331 | 0 | 561.5951 | 0 | 0 | 0 | 0 | 0 | 0 | 0 | 0 | 0 | 0 | 0
2016-05-14 06:00 | 0 | 0 | 0 | 0 | 0 | 70714.562 | 0 | 347950 | 0 | 0 | 0 | 1435672.3622 | 0 | 14601.4722 | 0 | 0 | 0 | 0 | 0 | 0 | 0 | 5939813.419 | 0 | 0 | 0 | 0 | -277797.0331 | 0 | 561.5951 | 0 | 0 | 0 | 0 | 0 | 0 | 0 | 0 | 0 | 0 | 0
2016-05-14 07:00 | 0 | 0 | 0 | 0 | 0 | 290469.3981 | 0 | 336595 | 0 | 0 | 0 | 1388985.1653 | 0 | 15163.0673 | 0 | 0 | 0 | 0 | 0 | 0 | 0 | 5939789.6598 | 0 | 0 | 0 | 0 | -46687.1969 | 0 | 561.5951 | 0 | 0 | 0 | 0 | 0 | 0 | 0 | 0 | 0 | 0 | 0
2016-05-14 08:00 | 0 | 0 | 0 | 0 | 0 | 52718.562 | 0 | 329954 | 0 | 0 | 0 | 1111188.1322 | 0 | 15724.6624 | 0 | 0 | 0 | 0 | 0 | 0 | 0 | 5939765.9006 | 0 | 0 | 0 | 0 | -277797.0331 | 0 | 561.5951 | 0 | 0 | 0 | 0 | 0 | 0 | 0 | 0 | 0 | 0 | 0
2016-05-14 09:00 | 0 | 0 | 0 | 0 | 0 | 52145.562 | 0 | 329381 | 0 | 0 | 0 | 833391.0992 | 0 | 16286.2574 | 0 | 0 | 0 | 0 | 0 | 0 | 0 | 5939742.1415 | 0 | 0 | 0 | 0 | -277797.0331 | 0 | 561.5951 | 0 | 0 | 0 | 0 | 0 | 0 | 0 | 0 | 0 | 0 | 0
2016-05-14 10:00 | 0 | 0 | 0 | 0 | 0 | 54730.562 | 0 | 331966 | 0 | 0 | 0 | 555594.0661 | 0 | 16847.8525 | 0 | 0 | 0 | 0 | 0 | 0 | 0 | 5939718.3826 | 0 | 0 | 0 | 0 | -277797.0331 | 0 | 561.5951 | 0 | 0 | 0 | 0 | 0 | 0 | 0 | 0 | 0 | 0 | 0
2016-05-14 11:00 | 0 | 0 | 0 | 0 | 0 | 51655.1967 | 0 | 339821 | 0 | 0 | 0 | 277797.0331 | 0 | 6479.0822 | 0 | 0 | 0 | 0 | 0 | 0 | 0 | 5939694.6237 | 0 | 0 | 0 | 0 | -277797.0331 | 0 | 0 | 10368.7703 | 0 | 0 | 0 | 0 | 0 | 0 | 0 | 0 | 0 | 0
2016-05-14 12:00 | 0 | 0 | 0 | 0 | 0 | 26208.2199 | 50784.747 | 354790 | 0 | 0 | 0 | 0 | 0 | 6479.0822 | 0 | 0 | 0 | 0 | 0 | 0 | 0 | 5939670.8649 | 0 | 0 | 0 | 0 | -277797.0331 | 0 | 0 | 0 | 0 | 0 | 0 | 0 | 0 | 0 | 0 | 0 | 0 | 0
2016-05-14 13:00 | 0 | 0 | 0 | 0 | 0 | 52490.5227 | 321332.0724 | 373261 | 0 | 0 | 0 | 0 | 0 | 7040.6773 | 0 | 0 | 0 | 0 | 0 | 0 | 0 | 5939647.1062 | 0 | 0 | 0 | 0 | 0 | 0 | 561.5951 | 0 | 0 | 0 | 0 | 0 | 0 | 0 | 0 | 0 | 0 | 0
2016-05-14 14:00 | 0 | 0 | 0 | 0 | 0 | 0 | 540899.7332 | 389689 | 0 | 0 | 0 | 150649.1381 | 0 | 7602.2724 | 0 | 0 | 0 | 0 | 0 | 0 | 0 | 5939623.3476 | 0 | 0 | 0 | 0 | 150649.1381 | 0 | 561.5951 | 0 | 0 | 0 | 0 | 0 | 0 | 0 | 0 | 0 | 0 | 0
2016-05-14 15:00 | 0 | 0 | 0 | 0 | 0 | 0 | 677723.6508 | 402974 | 0 | 0 | 0 | 424837.1939 | 0 | 8163.8675 | 0 | 0 | 0 | 0 | 0 | 0 | 0 | 5939599.5892 | 0 | 0 | 0 | 0 | 274188.0557 | 0 | 561.5951 | 0 | 0 | 0 | 0 | 0 | 0 | 0 | 0 | 0 | 0 | 0
2016-05-14 16:00 | 0 | 0 | 0 | 0 | 0 | 0 | 706447.0372 | 412566 | 0 | 0 | 0 | 702634.2269 | 0 | 8725.4626 | 0 | 0 | 0 | 0 | 0 | 0 | 0 | 5951993.758 | 0 | 0 | 0 | 0 | 277797.0331 | 0 | 561.5951 | 0 | 0 | 0 | 0 | 0 | 0 | 0 | 0 | 15522.409 | 0 | 0
2016-05-14 17:00 | 0 | 0 | 0 | 0 | 0 | 0 | 712954.0372 | 419073 | 0 | 0 | 0 | 980431.26 | 0 | 9287.0576 | 0 | 0 | 0 | 0 | 0 | 0 | 0 | 5964387.8772 | 0 | 0 | 0 | 0 | 277797.0331 | 0 | 561.5951 | 0 | 0 | 0 | 0 | 0 | 0 | 0 | 0 | 15522.409 | 0 | 0
2016-05-14 18:00 | 0 | 0 | 0 | 0 | 0 | 0 | 717281.0372 | 423400 | 0 | 0 | 0 | 1258228.293 | 0 | 9848.6527 | 0 | 0 | 0 | 0 | 0 | 0 | 0 | 5976781.9469 | 0 | 0 | 0 | 0 | 277797.0331 | 0 | 561.5951 | 0 | 0 | 0 | 0 | 0 | 0 | 0 | 0 | 15522.409 | 0 | 0
2016-05-14 19:00 | 0 | 0 | 0 | 0 | 0 | 0 | 720369.0372 | 426488 | 0 | 0 | 0 | 1536025.3261 | 0 | 10410.2478 | 0 | 0 | 0 | 0 | 0 | 0 | 0 | 5989175.967 | 0 | 0 | 0 | 0 | 277797.0331 | 0 | 561.5951 | 0 | 0 | 0 | 0 | 0 | 0 | 0 | 0 | 15522.409 | 0 | 0
2016-05-14 20:00 | 0 | 0 | 0 | 0 | 0 | 0 | 722278.0372 | 428397 | 0 | 0 | 0 | 1813822.3591 | 0 | 10971.8429 | 0 | 0 | 0 | 0 | 0 | 0 | 0 | 6001569.9375 | 0 | 0 | 0 | 0 | 277797.0331 | 0 | 561.5951 | 0 | 0 | 0 | 0 | 0 | 0 | 0 | 0 | 15522.409 | 0 | 0
2016-05-14 21:00 | 0 | 0 | 0 | 0 | 0 | 0 | 697995.182 | 429643 | 0 | 0 | 0 | 2081612.9461 | 0 | 11533.438 | 0 | 0 | 0 | 0 | 0 | 0 | 0 | 6001545.9312 | 0 | 0 | 0 | 0 | 267790.5869 | 0 | 561.5951 | 0 | 0 | 0 | 0 | 0 | 0 | 0 | 0 | 0 | 0 | 0
2016-05-14 22:00 | 0 | 0 | 0 | 0 | 0 | 0 | 642116.5574 | 426999 | 0 | 0 | 0 | 2296168.9084 | 0 | 12095.0331 | 0 | 0 | 0 | 0 | 0 | 0 | 0 | 6001521.925 | 0 | 0 | 0 | 0 | 214555.9623 | 0 | 561.5951 | 0 | 0 | 0 | 0 | 0 | 0 | 0 | 0 | 0 | 0 | 0
2016-05-14 23:00 | 0 | 0 | 0 | 0 | 0 | 136513.0526 | 535861.1285 | 421121 | 0 | 0 | 0 | 2546860.4944 | 0 | 12656.6282 | 0 | 0 | 0 | 0 | 0 | 0 | 0 | 6001497.919 | 0 | 0 | 0 | 0 | 250691.586 | 0 | 561.5951 | 0 | 0 | 0 | 0 | 0 | 0 | 0 | 0 | 0 | 0 | 0
2016-05-15 | 0 | 0 | 0 | 0 | 0 | 33528.1713 | 385155.4237 | 418122 | 0 | 0 | 0 | 2546860.4944 | 0 | 13218.2232 | 0 | 0 | 0 | 0 | 0 | 0 | 0 | 6001473.913 | 0 | 0 | 0 | 0 | 0 | 0 | 561.5951 | 0 | 0 | 0 | 0 | 0 | 0 | 0 | 0 | 0 | 0 | 0
2016-05-15 01:00 | 0 | 0 | 0 | 0 | 0 | 229367.1245 | 186975.4706 | 415781 | 0 | 0 | 0 | 2546860.4944 | 0 | 13779.8183 | 0 | 0 | 0 | 0 | 0 | 0 | 0 | 6001449.9071 | 0 | 0 | 0 | 0 | 0 | 0 | 561.5951 | 0 | 0 | 0 | 0 | 0 | 0 | 0 | 0 | 0 | 0 | 0
2016-05-15 02:00 | 0 | 0 | 0 | 0 | 0 | 281568.1618 | 15765.4258 | 402866 | 0 | 0 | 0 | 2440766.4869 | 0 | 14341.4134 | 0 | 0 | 0 | 0 | 0 | 0 | 0 | 6001425.9013 | 0 | 0 | 0 | 0 | -106094.0075 | 0 | 561.5951 | 0 | 0 | 0 | 0 | 0 | 0 | 0 | 0 | 0 | 0 | 0
2016-05-15 03:00 | 0 | 0 | 0 | 0 | 0 | 105996.562 | 0 | 383232 | 0 | 0 | 0 | 2162969.4538 | 0 | 14903.0085 | 0 | 0 | 0 | 0 | 0 | 0 | 0 | 6001401.8956 | 0 | 0 | 0 | 0 | -277797.0331 | 0 | 561.5951 | 0 | 0 | 0 | 0 | 0 | 0 | 0 | 0 | 0 | 0 | 0
2016-05-15 04:00 | 0 | 0 | 0 | 0 | 0 | 85709.562 | 0 | 362945 | 0 | 0 | 0 | 1885172.4208 | 0 | 15464.6036 | 0 | 0 | 0 | 0 | 0 | 0 | 0 | 6001377.89 | 0 | 0 | 0 | 0 | -277797.0331 | 0 | 561.5951 | 0 | 0 | 0 | 0 | 0 | 0 | 0 | 0 | 0 | 0 | 0
2016-05-15 05:00 | 0 | 0 | 0 | 0 | 0 | 69487.562 | 0 | 346723 | 0 | 0 | 0 | 1607375.3877 | 0 | 16026.1987 | 0 | 0 | 0 | 0 | 0 | 0 | 0 | 6001353.8844 | 0 | 0 | 0 | 0 | -277797.0331 | 0 | 561.5951 | 0 | 0 | 0 | 0 | 0 | 0 | 0 | 0 | 0 | 0 | 0
2016-05-15 06:00 | 0 | 0 | 0 | 0 | 0 | 56342.562 | 0 | 333578 | 0 | 0 | 0 | 1329578.3547 | 0 | 16587.7937 | 0 | 0 | 0 | 0 | 0 | 0 | 0 | 6001329.879 | 0 | 0 | 0 | 0 | -277797.0331 | 0 | 561.5951 | 0 | 0 | 0 | 0 | 0 | 0 | 0 | 0 | 0 | 0 | 0
2016-05-15 07:00 | 0 | 0 | 0 | 0 | 0 | 46398.9669 | 0 | 324196 | 0 | 0 | 0 | 1051781.3216 | 0 | 16587.7937 | 0 | 0 | 0 | 0 | 0 | 0 | 0 | 6001305.8737 | 0 | 0 | 0 | 0 | -277797.0331 | 0 | 0 | 0 | 0 | 0 | 0 | 0 | 0 | 0 | 0 | 0 | 0 | 0
2016-05-15 08:00 | 0 | 0 | 0 | 0 | 0 | 41903.9669 | 0 | 319701 | 0 | 0 | 0 | 773984.2886 | 0 | 16587.7937 | 0 | 0 | 0 | 0 | 0 | 0 | 0 | 6001281.8685 | 0 | 0 | 0 | 0 | -277797.0331 | 0 | 0 | 0 | 0 | 0 | 0 | 0 | 0 | 0 | 0 | 0 | 0 | 0
2016-05-15 09:00 | 0 | 0 | 0 | 0 | 0 | 41074.9669 | 0 | 318872 | 0 | 0 | 0 | 496187.2555 | 0 | 16587.7937 | 0 | 0 | 0 | 0 | 0 | 0 | 0 | 6001257.8634 | 0 | 0 | 0 | 0 | -277797.0331 | 0 | 0 | 0 | 0 | 0 | 0 | 0 | 0 | 0 | 0 | 0 | 0 | 0
2016-05-15 10:00 | 0 | 0 | 0 | 0 | 0 | 41196.9669 | 0 | 318994 | 0 | 0 | 0 | 218390.2225 | 0 | 16587.7937 | 0 | 0 | 0 | 0 | 0 | 0 | 0 | 6001233.8583 | 0 | 0 | 0 | 0 | -277797.0331 | 0 | 0 | 0 | 0 | 0 | 0 | 0 | 0 | 0 | 0 | 0 | 0 | 0
2016-05-15 11:00 | 0 | 0 | 0 | 0 | 0 | 272751.3884 | 0 | 323783 | 0 | 0 | 0 | 167358.6109 | 0 | 16587.7937 | 0 | 0 | 0 | 0 | 0 | 0 | 0 | 6001209.8534 | 0 | 0 | 0 | 0 | -51031.6116 | 0 | 0 | 0 | 0 | 0 | 0 | 0 | 0 | 0 | 0 | 0 | 0 | 0
2016-05-15 12:00 | 0 | 0 | 0 | 0 | 0 | 172294.342 | 14913.6227 | 337445 | 0 | 0 | 0 | 17121.5756 | 0 | 16587.7937 | 0 | 0 | 0 | 0 | 0 | 0 | 0 | 6001185.8485 | 0 | 0 | 0 | 0 | -150237.0353 | 0 | 0 | 0 | 0 | 0 | 0 | 0 | 0 | 0 | 0 | 0 | 0 | 0
2016-05-15 13:00 | 0 | 0 | 0 | 0 | 0 | 122994.5673 | 212880.4521 | 352435 | 0 | 0 | 0 | 0 | 0 | 17149.3888 | 0 | 0 | 0 | 0 | 0 | 0 | 0 | 6001161.8438 | 0 | 0 | 0 | 0 | -17121.5756 | 0 | 561.5951 | 0 | 0 | 0 | 0 | 0 | 0 | 0 | 0 | 0 | 0 | 0
2016-05-15 14:00 | 0 | 0 | 0 | 0 | 0 | 0 | 407663.3709 | 363915 | 0 | 0 | 0 | 43748.3709 | 0 | 17149.3888 | 0 | 0 | 0 | 0 | 0 | 0 | 0 | 6001137.8392 | 0 | 0 | 0 | 0 | 43748.3709 | 0 | 0 | 0 | 0 | 0 | 0 | 0 | 0 | 0 | 0 | 0 | 0 | 0
2016-05-15 15:00 | 0 | 0 | 0 | 0 | 0 | 121309.3764 | 529991.6567 | 373504 | 0 | 0 | 0 | 321545.4039 | 0 | 17149.3888 | 0 | 0 | 0 | 0 | 0 | 0 | 0 | 6001113.8346 | 0 | 0 | 0 | 0 | 277797.0331 | 0 | 0 | 0 | 0 | 0 | 0 | 0 | 0 | 0 | 0 | 0 | 0 | 0
2016-05-15 16:00 | 0 | 0 | 0 | 0 | 0 | 0 | 607305.531 | 381919 | 0 | 0 | 0 | 547836.5439 | 0 | 16244.7799 | 0 | 0 | 0 | 0 | 0 | 0 | 0 | 6001089.8302 | 0 | 0 | 0 | 0 | 226291.1399 | 0 | 0 | 904.6089 | 0 | 0 | 0 | 0 | 0 | 0 | 0 | 0 | 0 | 0
2016-05-15 17:00 | 0 | 0 | 0 | 0 | 0 | 22246.2039 | 644195.4242 | 388083 | 0 | 0 | 0 | 825633.5769 | 0 | 16806.375 | 0 | 0 | 0 | 0 | 0 | 0 | 0 | 6001065.8258 | 0 | 0 | 0 | 0 | 277797.0331 | 0 | 561.5951 | 0 | 0 | 0 | 0 | 0 | 0 | 0 | 0 | 0 | 0 | 0
2016-05-15 18:00 | 0 | 0 | 0 | 0 | 0 | 16751.5687 | 654515.0594 | 392908 | 0 | 0 | 0 | 1103430.61 | 0 | 17367.9701 | 0 | 0 | 0 | 0 | 0 | 0 | 0 | 6001041.8215 | 0 | 0 | 0 | 0 | 277797.0331 | 0 | 561.5951 | 0 | 0 | 0 | 0 | 0 | 0 | 0 | 0 | 0 | 0 | 0
2016-05-15 19:00 | 0 | 0 | 0 | 0 | 0 | 27129.5703 | 647761.0578 | 396532 | 0 | 0 | 0 | 1381227.643 | 0 | 17929.5652 | 0 | 0 | 0 | 0 | 0 | 0 | 0 | 6001017.8174 | 0 | 0 | 0 | 0 | 277797.0331 | 0 | 561.5951 | 0 | 0 | 0 | 0 | 0 | 0 | 0 | 0 | 0 | 0 | 0
2016-05-15 20:00 | 0 | 0 | 0 | 0 | 0 | 46420.3414 | 632908.2867 | 400970 | 0 | 0 | 0 | 1659024.6761 | 0 | 18491.1603 | 0 | 0 | 0 | 0 | 0 | 0 | 0 | 6000993.8133 | 0 | 0 | 0 | 0 | 277797.0331 | 0 | 561.5951 | 0 | 0 | 0 | 0 | 0 | 0 | 0 | 0 | 0 | 0 | 0
2016-05-15 21:00 | 0 | 0 | 0 | 0 | 0 | 82649.3681 | 602303.2601 | 406594 | 0 | 0 | 0 | 1936821.7091 | 0 | 19052.7553 | 0 | 0 | 0 | 0 | 0 | 0 | 0 | 6000969.8093 | 0 | 0 | 0 | 0 | 277797.0331 | 0 | 561.5951 | 0 | 0 | 0 | 0 | 0 | 0 | 0 | 0 | 0 | 0 | 0
2016-05-15 22:00 | 0 | 0 | 0 | 0 | 0 | 0 | 559619.5501 | 409840 | 0 | 0 | 0 | 2086601.2592 | 0 | 19052.7553 | 0 | 0 | 0 | 0 | 0 | 0 | 0 | 6000945.8054 | 0 | 0 | 0 | 0 | 149779.5501 | 0 | 0 | 0 | 0 | 0 | 0 | 0 | 0 | 0 | 0 | 0 | 0 | 0
2016-05-15 23:00 | 0 | 0 | 0 | 0 | 0 | 0 | 495821.8679 | 410874 | 0 | 0 | 0 | 2170987.532 | 0 | 19614.3504 | 0 | 0 | 0 | 0 | 0 | 0 | 0 | 6000921.8017 | 0 | 0 | 0 | 0 | 84386.2728 | 0 | 561.5951 | 0 | 0 | 0 | 0 | 0 | 0 | 0 | 0 | 0 | 0 | 0
2016-05-16 | 0 | 0 | 0 | 0 | 0 | 265247.6925 | 388021.2605 | 415868 | 0 | 0 | 0 | 2407826.8899 | 0 | 20175.9455 | 0 | 0 | 0 | 0 | 0 | 0 | 0 | 6000897.798 | 0 | 0 | 0 | 0 | 236839.3579 | 0 | 561.5951 | 0 | 0 | 0 | 0 | 0 | 0 | 0 | 0 | 0 | 0 | 0
2016-05-16 01:00 | 0 | 0 | 0 | 0 | 0 | 0 | 216953.7493 | 417754 | 0 | 0 | 0 | 2206465.0442 | 0 | 20737.5406 | 0 | 0 | 0 | 0 | 0 | 0 | 0 | 6000873.7944 | 0 | 0 | 0 | 0 | -201361.8458 | 0 | 561.5951 | 0 | 0 | 0 | 0 | 0 | 0 | 0 | 0 | 0 | 0 | 0
2016-05-16 02:00 | 0 | 0 | 0 | 0 | 0 | 107585.3757 | 18753.5912 | 404136 | 0 | 0 | 0 | 1928668.0111 | 0 | 20737.5406 | 0 | 0 | 0 | 0 | 0 | 0 | 0 | 6000849.7909 | 0 | 0 | 0 | 0 | -277797.0331 | 0 | 561.5951 | 561.5951 | 0 | 0 | 0 | 0 | 0 | 0 | 0 | 0 | 0 | 0
2016-05-16 03:00 | 0 | 0 | 0 | 0 | 0 | 375807.3532 | 0 | 383325 | 0 | 0 | 0 | 1921150.3643 | 0 | 20737.5406 | 0 | 0 | 0 | 0 | 0 | 0 | 0 | 6000825.7875 | 0 | 0 | 0 | 0 | -7517.6468 | 0 | 0 | 0 | 0 | 0 | 0 | 0 | 0 | 0 | 0 | 0 | 0 | 0
2016-05-16 04:00 | 0 | 0 | 0 | 0 | 0 | 85929.9669 | 0 | 363727 | 0 | 0 | 0 | 1643353.3312 | 0 | 20737.5406 | 0 | 0 | 0 | 0 | 0 | 0 | 0 | 6000801.7842 | 0 | 0 | 0 | 0 | -277797.0331 | 0 | 0 | 0 | 0 | 0 | 0 | 0 | 0 | 0 | 0 | 0 | 0 | 0
2016-05-16 05:00 | 0 | 0 | 0 | 0 | 0 | 69008.9669 | 0 | 346806 | 0 | 0 | 0 | 1365556.2982 | 0 | 20737.5406 | 0 | 0 | 0 | 0 | 0 | 0 | 0 | 6000777.781 | 0 | 0 | 0 | 0 | -277797.0331 | 0 | 0 | 0 | 0 | 0 | 0 | 0 | 0 | 0 | 0 | 0 | 0 | 0
2016-05-16 06:00 | 0 | 0 | 0 | 0 | 0 | 103984.451 | 0 | 335215 | 0 | 0 | 0 | 1134325.7492 | 0 | 20737.5406 | 0 | 0 | 0 | 0 | 0 | 0 | 0 | 6000753.7779 | 0 | 0 | 0 | 0 | -231230.549 | 0 | 0 | 0 | 0 | 0 | 0 | 0 | 0 | 0 | 0 | 0 | 0 | 0
2016-05-16 07:00 | 0 | 0 | 0 | 0 | 0 | 347525.0288 | 0 | 329279 | 0 | 0 | 0 | 1152571.7779 | 0 | 20737.5406 | 0 | 0 | 0 | 0 | 0 | 0 | 0 | 6000729.7748 | 0 | 0 | 0 | 0 | 18246.0288 | 0 | 0 | 0 | 0 | 0 | 0 | 0 | 0 | 0 | 0 | 0 | 0 | 0
2016-05-16 08:00 | 0 | 0 | 0 | 0 | 0 | 52467.9669 | 0 | 330265 | 0 | 0 | 0 | 874774.7449 | 0 | 20737.5406 | 0 | 0 | 0 | 0 | 0 | 0 | 0 | 6000705.7719 | 0 | 0 | 0 | 0 | -277797.0331 | 0 | 0 | 0 | 0 | 0 | 0 | 0 | 0 | 0 | 0 | 0 | 0 | 0
2016-05-16 09:00 | 0 | 0 | 0 | 0 | 0 | 299545.3543 | 0 | 340929 | 0 | 0 | 0 | 833391.0992 | 0 | 20737.5406 | 0 | 0 | 0 | 0 | 0 | 0 | 0 | 6000681.7691 | 0 | 0 | 0 | 0 | -41383.6457 | 0 | 0 | 0 | 0 | 0 | 0 | 0 | 0 | 0 | 0 | 0 | 0 | 0
2016-05-16 10:00 | 0 | 0 | 0 | 0 | 0 | 86585.9669 | 0 | 364383 | 0 | 0 | 0 | 555594.0661 | 0 | 20737.5406 | 0 | 0 | 0 | 0 | 0 | 0 | 0 | 6000657.7664 | 0 | 0 | 0 | 0 | -277797.0331 | 0 | 0 | 0 | 0 | 0 | 0 | 0 | 0 | 0 | 0 | 0 | 0 | 0
2016-05-16 11:00 | 0 | 0 | 0 | 0 | 0 | 101805.0407 | 0 | 388026 | 0 | 0 | 0 | 277797.0331 | 0 | 12313.6143 | 0 | 0 | 0 | 0 | 0 | 0 | 0 | 6000633.7637 | 0 | 0 | 0 | 0 | -277797.0331 | 0 | 0 | 8423.9263 | 0 | 0 | 0 | 0 | 0 | 0 | 0 | 0 | 0 | 0
2016-05-16 12:00 | 0 | 0 | 0 | 0 | 0 | 81166.2746 | 43332.6924 | 402296 | 0 | 0 | 0 | 0 | 0 | 12313.6143 | 0 | 0 | 0 | 0 | 0 | 0 | 0 | 6000609.7612 | 0 | 0 | 0 | 0 | -277797.0331 | 0 | 0 | 0 | 0 | 0 | 0 | 0 | 0 | 0 | 0 | 0 | 0 | 0
2016-05-16 13:00 | 0 | 0 | 0 | 0 | 0 | 42378.6886 | 371098.3114 | 413477 | 0 | 0 | 0 | 0 | 0 | 12313.6143 | 0 | 0 | 0 | 0 | 0 | 0 | 0 | 6000585.7588 | 0 | 0 | 0 | 0 | 0 | 0 | 0 | 0 | 0 | 0 | 0 | 0 | 0 | 0 | 0 | 0 | 0 | 0
2016-05-16 14:00 | 0 | 0 | 0 | 0 | 0 | 0 | 600603.9054 | 424269 | 0 | 0 | 0 | 176334.9054 | 0 | 12313.6143 | 0 | 0 | 0 | 0 | 0 | 0 | 0 | 6000561.7564 | 0 | 0 | 0 | 0 | 176334.9054 | 0 | 0 | 0 | 0 | 0 | 0 | 0 | 0 | 0 | 0 | 0 | 0 | 0
2016-05-16 15:00 | 0 | 0 | 0 | 0 | 0 | 0 | 724187.0025 | 431985 | 0 | 0 | 0 | 454131.9384 | 0 | 12875.2094 | 0 | 0 | 0 | 0 | 0 | 0 | 0 | 6011612.4537 | 0 | 0 | 0 | 0 | 277797.0331 | 0 | 561.5951 | 0 | 0 | 0 | 0 | 0 | 0 | 0 | 0 | 13843.3744 | 0 | 0
2016-05-16 16:00 | 0 | 0 | 0 | 0 | 0 | 0 | 731208.0372 | 437327 | 0 | 0 | 0 | 731928.9715 | 0 | 13436.8045 | 0 | 0 | 0 | 0 | 0 | 0 | 0 | 6024006.3344 | 0 | 0 | 0 | 0 | 277797.0331 | 0 | 561.5951 | 0 | 0 | 0 | 0 | 0 | 0 | 0 | 0 | 15522.409 | 0 | 0
2016-05-16 17:00 | 0 | 0 | 0 | 0 | 0 | 0 | 736196.0372 | 442315 | 0 | 0 | 0 | 1009726.0045 | 0 | 13998.3996 | 0 | 0 | 0 | 0 | 0 | 0 | 0 | 6036400.1656 | 0 | 0 | 0 | 0 | 277797.0331 | 0 | 561.5951 | 0 | 0 | 0 | 0 | 0 | 0 | 0 | 0 | 15522.409 | 0 | 0
2016-05-16 18:00 | 0 | 0 | 0 | 0 | 0 | 0 | 739932.0372 | 446051 | 0 | 0 | 0 | 1287523.0376 | 0 | 14559.9947 | 0 | 0 | 0 | 0 | 0 | 0 | 0 | 6048793.9472 | 0 | 0 | 0 | 0 | 277797.0331 | 0 | 561.5951 | 0 | 0 | 0 | 0 | 0 | 0 | 0 | 0 | 15522.409 | 0 | 0
2016-05-16 19:00 | 0 | 0 | 0 | 0 | 0 | 0 | 741718.0372 | 447837 | 0 | 0 | 0 | 1565320.0706 | 0 | 15121.5898 | 0 | 0 | 0 | 0 | 0 | 0 | 0 | 6061187.6793 | 0 | 0 | 0 | 0 | 277797.0331 | 0 | 561.5951 | 0 | 0 | 0 | 0 | 0 | 0 | 0 | 0 | 15522.409 | 0 | 0
2016-05-16 20:00 | 0 | 0 | 0 | 0 | 0 | 0 | 732955.1922 | 450109 | 0 | 0 | 0 | 1843117.1037 | 0 | 15683.1848 | 0 | 0 | 0 | 0 | 0 | 0 | 0 | 6064753.4858 | 0 | 0 | 0 | 0 | 277797.0331 | 0 | 561.5951 | 0 | 0 | 0 | 0 | 0 | 0 | 0 | 0 | 4487.5641 | 0 | 0
2016-05-16 21:00 | 0 | 0 | 0 | 0 | 0 | 0 | 705706.4815 | 451899 | 0 | 0 | 0 | 2096362.99 | 0 | 16244.7799 | 0 | 0 | 0 | 0 | 0 | 0 | 0 | 6064729.2268 | 0 | 0 | 0 | 0 | 253245.8864 | 0 | 561.5951 | 0 | 0 | 0 | 0 | 0 | 0 | 0 | 0 | 0 | 0 | 0
2016-05-16 22:00 | 0 | 0 | 0 | 0 | 0 | 0 | 655285.8317 | 451067 | 0 | 0 | 0 | 2300020.2267 | 0 | 16806.375 | 0 | 0 | 0 | 0 | 0 | 0 | 0 | 6064704.9679 | 0 | 0 | 0 | 0 | 203657.2366 | 0 | 561.5951 | 0 | 0 | 0 | 0 | 0 | 0 | 0 | 0 | 0 | 0 | 0
2016-05-16 23:00 | 0 | 0 | 0 | 0 | 0 | 0 | 563655.1432 | 449437 | 0 | 0 | 0 | 2413676.7748 | 0 | 17367.9701 | 0 | 0 | 0 | 0 | 0 | 0 | 0 | 6064680.709 | 0 | 0 | 0 | 0 | 113656.5481 | 0 | 561.5951 | 0 | 0 | 0 | 0 | 0 | 0 | 0 | 0 | 0 | 0 | 0
2016-05-17 | 0 | 0 | 0 | 0 | 0 | 0 | 413160.8682 | 452267 | 0 | 0 | 0 | 2374009.048 | 0 | 17929.5652 | 0 | 0 | 0 | 0 | 0 | 0 | 0 | 6064656.4503 | 0 | 0 | 0 | 0 | -39667.7268 | 0 | 561.5951 | 0 | 0 | 0 | 0 | 0 | 0 | 0 | 0 | 0 | 0 | 0
2016-05-17 01:00 | 0 | 0 | 0 | 0 | 0 | 0 | 190114.4343 | 449303 | 0 | 0 | 0 | 2114258.8872 | 0 | 18491.1603 | 0 | 0 | 0 | 0 | 0 | 0 | 0 | 6064632.1917 | 0 | 0 | 0 | 0 | -259750.1608 | 0 | 561.5951 | 0 | 0 | 0 | 0 | 0 | 0 | 0 | 0 | 0 | 0 | 0
2016-05-17 02:00 | 0 | 0 | 0 | 0 | 0 | 133735.8108 | 18544.1561 | 430077 | 0 | 0 | 0 | 1836461.8541 | 0 | 18491.1603 | 0 | 0 | 0 | 0 | 0 | 0 | 0 | 6064607.9332 | 0 | 0 | 0 | 0 | -277797.0331 | 0 | 0 | 0 | 0 | 0 | 0 | 0 | 0 | 0 | 0 | 0 | 0 | 0
2016-05-17 03:00 | 0 | 0 | 0 | 0 | 0 | 125761.9669 | 0 | 403559 | 0 | 0 | 0 | 1558664.8211 | 0 | 18491.1603 | 0 | 0 | 0 | 0 | 0 | 0 | 0 | 6064583.6747 | 0 | 0 | 0 | 0 | -277797.0331 | 0 | 0 | 0 | 0 | 0 | 0 | 0 | 0 | 0 | 0 | 0 | 0 | 0
2016-05-17 04:00 | 0 | 0 | 0 | 0 | 0 | 103131.9669 | 0 | 380929 | 0 | 0 | 0 | 1280867.788 | 0 | 18491.1603 | 0 | 0 | 0 | 0 | 0 | 0 | 0 | 6064559.4164 | 0 | 0 | 0 | 0 | -277797.0331 | 0 | 0 | 0 | 0 | 0 | 0 | 0 | 0 | 0 | 0 | 0 | 0 | 0
2016-05-17 05:00 | 0 | 0 | 0 | 0 | 0 | 85218.562 | 0 | 362454 | 0 | 0 | 0 | 1003070.755 | 0 | 19052.7553 | 0 | 0 | 0 | 0 | 0 | 0 | 0 | 6064535.1582 | 0 | 0 | 0 | 0 | -277797.0331 | 0 | 561.5951 | 0 | 0 | 0 | 0 | 0 | 0 | 0 | 0 | 0 | 0 | 0
2016-05-17 06:00 | 0 | 0 | 0 | 0 | 0 | 158909.8165 | 0 | 347520 | 0 | 0 | 0 | 813898.9764 | 0 | 19614.3504 | 0 | 0 | 0 | 0 | 0 | 0 | 0 | 6064510.9 | 0 | 0 | 0 | 0 | -189171.7785 | 0 | 561.5951 | 0 | 0 | 0 | 0 | 0 | 0 | 0 | 0 | 0 | 0 | 0
2016-05-17 07:00 | 0 | 0 | 0 | 0 | 0 | 62270.562 | 0 | 339506 | 0 | 0 | 0 | 536101.9434 | 0 | 20175.9455 | 0 | 0 | 0 | 0 | 0 | 0 | 0 | 6064486.642 | 0 | 0 | 0 | 0 | -277797.0331 | 0 | 561.5951 | 0 | 0 | 0 | 0 | 0 | 0 | 0 | 0 | 0 | 0 | 0
2016-05-17 08:00 | 0 | 0 | 0 | 0 | 0 | 375790.8442 | 0 | 338388 | 0 | 0 | 0 | 573504.7876 | 0 | 20175.9455 | 0 | 0 | 0 | 0 | 0 | 0 | 0 | 6064462.384 | 0 | 0 | 0 | 0 | 37402.8442 | 0 | 0 | 0 | 0 | 0 | 0 | 0 | 0 | 0 | 0 | 0 | 0 | 0
2016-05-17 09:00 | 0 | 0 | 0 | 0 | 0 | 69953.562 | 0 | 347189 | 0 | 0 | 0 | 295707.7545 | 0 | 20737.5406 | 0 | 0 | 0 | 0 | 0 | 0 | 0 | 6064438.1262 | 0 | 0 | 0 | 0 | -277797.0331 | 0 | 561.5951 | 0 | 0 | 0 | 0 | 0 | 0 | 0 | 0 | 0 | 0 | 0
2016-05-17 10:00 | 0 | 0 | 0 | 0 | 0 | 309423.8385 | 0 | 370062 | 0 | 0 | 0 | 235069.593 | 0 | 20737.5406 | 0 | 0 | 0 | 0 | 0 | 0 | 0 | 6064413.8684 | 0 | 0 | 0 | 0 | -60638.1615 | 0 | 0 | 0 | 0 | 0 | 0 | 0 | 0 | 0 | 0 | 0 | 0 | 0
2016-05-17 11:00 | 0 | 0 | 0 | 0 | 0 | 284514.0421 | 0 | 393054 | 0 | 0 | 0 | 136898.4054 | 0 | 10368.7703 | 0 | 0 | 0 | 0 | 0 | 0 | 0 | 6064389.6108 | 0 | 0 | 0 | 0 | -98171.1876 | 0 | 0 | 10368.7703 | 0 | 0 | 0 | 0 | 0 | 0 | 0 | 0 | 0 | 0
2016-05-17 12:00 | 0 | 0 | 0 | 0 | 0 | 224797.1825 | 36462.6418 | 408527 | 0 | 0 | 0 | 0 | 0 | 0 | 0 | 0 | 0 | 0 | 0 | 0 | 0 | 6064365.3532 | 0 | 0 | 0 | 0 | -136898.4054 | 0 | 0 | 10368.7703 | 0 | 0 | 0 | 0 | 0 | 0 | 0 | 0 | 0 | 0
2016-05-17 13:00 | 0 | 0 | 0 | 0 | 0 | 112471.8268 | 308018.1732 | 420490 | 0 | 0 | 0 | 0 | 0 | 0 | 0 | 0 | 0 | 0 | 0 | 0 | 0 | 6064341.0957 | 0 | 0 | 0 | 0 | 0 | 0 | 0 | 0 | 0 | 0 | 0 | 0 | 0 | 0 | 0 | 0 | 0 | 0
2016-05-17 14:00 | 0 | 0 | 0 | 0 | 0 | 0 | 550281.3662 | 432111 | 0 | 0 | 0 | 117608.7711 | 0 | 561.5951 | 0 | 0 | 0 | 0 | 0 | 0 | 0 | 6064316.8384 | 0 | 0 | 0 | 0 | 117608.7711 | 0 | 561.5951 | 0 | 0 | 0 | 0 | 0 | 0 | 0 | 0 | 0 | 0 | 0
2016-05-17 15:00 | 0 | 0 | 0 | 0 | 0 | 0 | 668500.4294 | 439578 | 0 | 0 | 0 | 346271.1417 | 0 | 821.6539 | 0 | 0 | 0 | 0 | 0 | 0 | 0 | 6064292.5811 | 0 | 0 | 0 | 0 | 228662.3706 | 0 | 260.0588 | 0 | 0 | 0 | 0 | 0 | 0 | 0 | 0 | 0 | 0 | 0
2016-05-17 16:00 | 0 | 0 | 0 | 0 | 0 | 0 | 709740.1038 | 447591 | 0 | 0 | 0 | 607858.6504 | 0 | 1383.249 | 0 | 0 | 0 | 0 | 0 | 0 | 0 | 6064268.3239 | 0 | 0 | 0 | 0 | 261587.5087 | 0 | 561.5951 | 0 | 0 | 0 | 0 | 0 | 0 | 0 | 0 | 0 | 0 | 0
2016-05-17 17:00 | 0 | 0 | 0 | 0 | 0 | 0 | 719678.2192 | 452503 | 0 | 0 | 0 | 874472.2746 | 0 | 1944.844 | 0 | 0 | 0 | 0 | 0 | 0 | 0 | 6064244.0669 | 0 | 0 | 0 | 0 | 266613.6241 | 0 | 561.5951 | 0 | 0 | 0 | 0 | 0 | 0 | 0 | 0 | 0 | 0 | 0
2016-05-17 18:00 | 0 | 0 | 0 | 0 | 0 | 0 | 707317.485 | 455461 | 0 | 0 | 0 | 1125767.1645 | 0 | 2506.4391 | 0 | 0 | 0 | 0 | 0 | 0 | 0 | 6064219.8099 | 0 | 0 | 0 | 0 | 251294.8899 | 0 | 561.5951 | 0 | 0 | 0 | 0 | 0 | 0 | 0 | 0 | 0 | 0 | 0
2016-05-17 19:00 | 0 | 0 | 0 | 0 | 0 | 0 | 686174.3632 | 458010 | 0 | 0 | 0 | 1353931.5276 | 0 | 2506.4391 | 0 | 0 | 0 | 0 | 0 | 0 | 0 | 6064195.553 | 0 | 0 | 0 | 0 | 228164.3632 | 0 | 0 | 0 | 0 | 0 | 0 | 0 | 0 | 0 | 0 | 0 | 0 | 0
2016-05-17 20:00 | 0 | 0 | 0 | 0 | 0 | 0 | 663435.9654 | 458342 | 0 | 0 | 0 | 1558463.8979 | 0 | 3068.0342 | 0 | 0 | 0 | 0 | 0 | 0 | 0 | 6064171.2962 | 0 | 0 | 0 | 0 | 204532.3703 | 0 | 561.5951 | 0 | 0 | 0 | 0 | 0 | 0 | 0 | 0 | 0 | 0 | 0
2016-05-17 21:00 | 0 | 0 | 0 | 0 | 0 | 0 | 622624.4565 | 459922 | 0 | 0 | 0 | 1720604.7593 | 0 | 3629.6293 | 0 | 0 | 0 | 0 | 0 | 0 | 0 | 6064147.0395 | 0 | 0 | 0 | 0 | 162140.8614 | 0 | 561.5951 | 0 | 0 | 0 | 0 | 0 | 0 | 0 | 0 | 0 | 0 | 0
2016-05-17 22:00 | 0 | 0 | 0 | 0 | 0 | 0 | 563663.4596 | 459064 | 0 | 0 | 0 | 1824642.6238 | 0 | 4191.2244 | 0 | 0 | 0 | 0 | 0 | 0 | 0 | 6064122.783 | 0 | 0 | 0 | 0 | 104037.8645 | 0 | 561.5951 | 0 | 0 | 0 | 0 | 0 | 0 | 0 | 0 | 0 | 0 | 0
2016-05-17 23:00 | 0 | 0 | 0 | 0 | 0 | 0 | 478841.9559 | 455928 | 0 | 0 | 0 | 1846994.9847 | 0 | 4752.8195 | 0 | 0 | 0 | 0 | 0 | 0 | 0 | 6064098.5265 | 0 | 0 | 0 | 0 | 22352.3609 | 0 | 561.5951 | 0 | 0 | 0 | 0 | 0 | 0 | 0 | 0 | 0 | 0 | 0
2016-05-18 | 0 | 0 | 0 | 0 | 0 | 0 | 358919.3047 | 456165 | 0 | 0 | 0 | 1749187.6943 | 0 | 5314.4145 | 0 | 0 | 0 | 0 | 0 | 0 | 0 | 6064074.2701 | 0 | 0 | 0 | 0 | -97807.2904 | 0 | 561.5951 | 0 | 0 | 0 | 0 | 0 | 0 | 0 | 0 | 0 | 0 | 0
2016-05-18 01:00 | 0 | 0 | 0 | 0 | 0 | 0 | 193625.8685 | 453024 | 0 | 0 | 0 | 1489227.9677 | 0 | 5876.0096 | 0 | 0 | 0 | 0 | 0 | 0 | 0 | 6064050.0138 | 0 | 0 | 0 | 0 | -259959.7266 | 0 | 561.5951 | 0 | 0 | 0 | 0 | 0 | 0 | 0 | 0 | 0 | 0 | 0
2016-05-18 02:00 | 0 | 0 | 0 | 0 | 0 | 119528.2563 | 37597.7106 | 434923 | 0 | 0 | 0 | 1211430.9346 | 0 | 5876.0096 | 0 | 0 | 0 | 0 | 0 | 0 | 0 | 6064025.7576 | 0 | 0 | 0 | 0 | -277797.0331 | 0 | 0 | 0 | 0 | 0 | 0 | 0 | 0 | 0 | 0 | 0 | 0 | 0
2016-05-18 03:00 | 0 | 0 | 0 | 0 | 0 | 218270.8773 | 0 | 408791 | 0 | 0 | 0 | 1020349.2169 | 0 | 6437.6047 | 0 | 0 | 0 | 0 | 0 | 0 | 0 | 6064001.5015 | 0 | 0 | 0 | 0 | -191081.7177 | 0 | 561.5951 | 0 | 0 | 0 | 0 | 0 | 0 | 0 | 0 | 0 | 0 | 0
2016-05-18 04:00 | 0 | 0 | 0 | 0 | 0 | 107860.562 | 0 | 385096 | 0 | 0 | 0 | 742552.1838 | 0 | 6999.1998 | 0 | 0 | 0 | 0 | 0 | 0 | 0 | 6063977.2455 | 0 | 0 | 0 | 0 | -277797.0331 | 0 | 561.5951 | 0 | 0 | 0 | 0 | 0 | 0 | 0 | 0 | 0 | 0 | 0
2016-05-18 05:00 | 0 | 0 | 0 | 0 | 0 | 87911.562 | 0 | 365147 | 0 | 0 | 0 | 464755.1508 | 0 | 7560.7949 | 0 | 0 | 0 | 0 | 0 | 0 | 0 | 6063952.9896 | 0 | 0 | 0 | 0 | -277797.0331 | 0 | 561.5951 | 0 | 0 | 0 | 0 | 0 | 0 | 0 | 0 | 0 | 0 | 0
2016-05-18 06:00 | 0 | 0 | 0 | 0 | 0 | 72611.562 | 0 | 349847 | 0 | 0 | 0 | 186958.1177 | 0 | 8122.39 | 0 | 0 | 0 | 0 | 0 | 0 | 0 | 6063928.7337 | 0 | 0 | 0 | 0 | -277797.0331 | 0 | 561.5951 | 0 | 0 | 0 | 0 | 0 | 0 | 0 | 0 | 0 | 0 | 0
2016-05-18 07:00 | 0 | 0 | 0 | 0 | 0 | 406008.4162 | 0 | 340892 | 0 | 0 | 0 | 251512.9389 | 0 | 8683.985 | 0 | 0 | 0 | 0 | 0 | 0 | 0 | 6063904.478 | 0 | 0 | 0 | 0 | 64554.8211 | 0 | 561.5951 | 0 | 0 | 0 | 0 | 0 | 0 | 0 | 0 | 0 | 0 | 0
2016-05-18 08:00 | 0 | 0 | 0 | 0 | 0 | 388730.1817 | 0 | 339155 | 0 | 0 | 0 | 300526.5256 | 0 | 9245.5801 | 0 | 0 | 0 | 0 | 0 | 0 | 0 | 6063880.2224 | 0 | 0 | 0 | 0 | 49013.5867 | 0 | 561.5951 | 0 | 0 | 0 | 0 | 0 | 0 | 0 | 0 | 0 | 0 | 0
2016-05-18 09:00 | 0 | 0 | 0 | 0 | 0 | 360082.8568 | 0 | 347311 | 0 | 0 | 0 | 312736.7873 | 0 | 9807.1752 | 0 | 0 | 0 | 0 | 0 | 0 | 0 | 6063855.9669 | 0 | 0 | 0 | 0 | 12210.2617 | 0 | 561.5951 | 0 | 0 | 0 | 0 | 0 | 0 | 0 | 0 | 0 | 0 | 0
2016-05-18 10:00 | 0 | 0 | 0 | 0 | 0 | 329398.6303 | 0 | 369141 | 0 | 0 | 0 | 272432.8226 | 0 | 10368.7703 | 0 | 0 | 0 | 0 | 0 | 0 | 0 | 6063831.7115 | 0 | 0 | 0 | 0 | -40303.9647 | 0 | 561.5951 | 0 | 0 | 0 | 0 | 0 | 0 | 0 | 0 | 0 | 0 | 0
2016-05-18 11:00 | 0 | 0 | 0 | 0 | 0 | 299270.1871 | 0 | 391333 | 0 | 0 | 0 | 190738.78 | 0 | 0 | 0 | 0 | 0 | 0 | 0 | 0 | 0 | 6063807.4561 | 0 | 0 | 0 | 0 | -81694.0426 | 0 | 0 | 10368.7703 | 0 | 0 | 0 | 0 | 0 | 0 | 0 | 0 | 0 | 0
2016-05-18 12:00 | 0 | 0 | 0 | 0 | 0 | 170827.2969 | 43076.9231 | 404643 | 0 | 0 | 0 | 0 | 0 | 0 | 0 | 0 | 0 | 0 | 0 | 0 | 0 | 6063783.2009 | 0 | 0 | 0 | 0 | -190738.78 | 0 | 0 | 0 | 0 | 0 | 0 | 0 | 0 | 0 | 0 | 0 | 0 | 0
2016-05-18 13:00 | 0 | 0 | 0 | 0 | 0 | 86976.002 | 327719.998 | 414696 | 0 | 0 | 0 | 0 | 0 | 0 | 0 | 0 | 0 | 0 | 0 | 0 | 0 | 6063758.9458 | 0 | 0 | 0 | 0 | 0 | 0 | 0 | 0 | 0 | 0 | 0 | 0 | 0 | 0 | 0 | 0 | 0 | 0
2016-05-18 14:00 | 0 | 0 | 0 | 0 | 0 | 0 | 555480.4648 | 425309 | 0 | 0 | 0 | 129609.8697 | 0 | 561.5951 | 0 | 0 | 0 | 0 | 0 | 0 | 0 | 6063734.6907 | 0 | 0 | 0 | 0 | 129609.8697 | 0 | 561.5951 | 0 | 0 | 0 | 0 | 0 | 0 | 0 | 0 | 0 | 0 | 0
2016-05-18 15:00 | 0 | 0 | 0 | 0 | 0 | 0 | 674577.9183 | 433956 | 0 | 0 | 0 | 370231.7879 | 0 | 561.5951 | 0 | 0 | 0 | 0 | 0 | 0 | 0 | 6063710.4358 | 0 | 0 | 0 | 0 | 240621.9183 | 0 | 0 | 0 | 0 | 0 | 0 | 0 | 0 | 0 | 0 | 0 | 0 | 0
2016-05-18 16:00 | 0 | 0 | 0 | 0 | 0 | 0 | 722658.5184 | 441180 | 0 | 0 | 0 | 648028.821 | 0 | 1123.1902 | 0 | 0 | 0 | 0 | 0 | 0 | 0 | 6066182.0932 | 0 | 0 | 0 | 0 | 277797.0331 | 0 | 561.5951 | 0 | 0 | 0 | 0 | 0 | 0 | 0 | 0 | 3119.8903 | 0 | 0
2016-05-18 17:00 | 0 | 0 | 0 | 0 | 0 | 0 | 731579.5459 | 447088 | 0 | 0 | 0 | 925825.854 | 0 | 1684.7853 | 0 | 0 | 0 | 0 | 0 | 0 | 0 | 6071064.1627 | 0 | 0 | 0 | 0 | 277797.0331 | 0 | 561.5951 | 0 | 0 | 0 | 0 | 0 | 0 | 0 | 0 | 6132.9178 | 0 | 0
2016-05-18 18:00 | 0 | 0 | 0 | 0 | 0 | 0 | 718003.9859 | 452422 | 0 | 0 | 0 | 1191407.84 | 0 | 1684.7853 | 0 | 0 | 0 | 0 | 0 | 0 | 0 | 6071039.8784 | 0 | 0 | 0 | 0 | 265581.9859 | 0 | 0 | 0 | 0 | 0 | 0 | 0 | 0 | 0 | 0 | 0 | 0 | 0
2016-05-18 19:00 | 0 | 0 | 0 | 0 | 0 | 0 | 700382.1253 | 455695 | 0 | 0 | 0 | 1436094.9653 | 0 | 1684.7853 | 0 | 0 | 0 | 0 | 0 | 0 | 0 | 6071015.5943 | 0 | 0 | 0 | 0 | 244687.1253 | 0 | 0 | 0 | 0 | 0 | 0 | 0 | 0 | 0 | 0 | 0 | 0 | 0
2016-05-18 20:00 | 0 | 0 | 0 | 0 | 0 | 0 | 684449.7805 | 458559 | 0 | 0 | 0 | 1663670.531 | 0 | 0 | 0 | 0 | 0 | 0 | 0 | 0 | 0 | 6070991.3102 | 0 | 0 | 0 | 0 | 227575.5657 | 0 | 0 | 1684.7853 | 0 | 0 | 0 | 0 | 0 | 0 | 0 | 0 | 0 | 0
2016-05-18 21:00 | 0 | 0 | 0 | 0 | 0 | 0 | 655521.6291 | 460812 | 0 | 0 | 0 | 1858380.1601 | 0 | 0 | 0 | 0 | 0 | 0 | 0 | 0 | 0 | 6070967.0263 | 0 | 0 | 0 | 0 | 194709.6291 | 0 | 0 | 0 | 0 | 0 | 0 | 0 | 0 | 0 | 0 | 0 | 0 | 0
2016-05-18 22:00 | 0 | 0 | 0 | 0 | 0 | 0 | 607932.1345 | 458743 | 0 | 0 | 0 | 2007569.2947 | 0 | 0 | 0 | 0 | 0 | 0 | 0 | 0 | 0 | 6070942.7424 | 0 | 0 | 0 | 0 | 149189.1345 | 0 | 0 | 0 | 0 | 0 | 0 | 0 | 0 | 0 | 0 | 0 | 0 | 0
2016-05-18 23:00 | 0 | 0 | 0 | 0 | 0 | 0 | 523234.5978 | 455111 | 0 | 0 | 0 | 2075692.8925 | 0 | 0 | 0 | 0 | 0 | 0 | 0 | 0 | 0 | 6070918.4586 | 0 | 0 | 0 | 0 | 68123.5978 | 0 | 0 | 0 | 0 | 0 | 0 | 0 | 0 | 0 | 0 | 0 | 0 | 0
2016-05-19 | 0 | 0 | 0 | 0 | 0 | 0 | 408429.0455 | 455162 | 0 | 0 | 0 | 2028959.9379 | 0 | 0 | 0 | 0 | 0 | 0 | 0 | 0 | 0 | 6070894.1749 | 0 | 0 | 0 | 0 | -46732.9545 | 0 | 0 | 0 | 0 | 0 | 0 | 0 | 0 | 0 | 0 | 0 | 0 | 0
2016-05-19 01:00 | 0 | 0 | 0 | 0 | 0 | 209036.7556 | 235967.0335 | 452069 | 0 | 0 | 0 | 2021894.727 | 0 | 0 | 0 | 0 | 0 | 0 | 0 | 0 | 0 | 6070869.8914 | 0 | 0 | 0 | 0 | -7065.211 | 0 | 0 | 0 | 0 | 0 | 0 | 0 | 0 | 0 | 0 | 0 | 0 | 0
2016-05-19 02:00 | 0 | 0 | 0 | 0 | 0 | 134886.2007 | 21750.7662 | 434434 | 0 | 0 | 0 | 1744097.6939 | 0 | 0 | 0 | 0 | 0 | 0 | 0 | 0 | 0 | 6070845.6079 | 0 | 0 | 0 | 0 | -277797.0331 | 0 | 0 | 0 | 0 | 0 | 0 | 0 | 0 | 0 | 0 | 0 | 0 | 0
2016-05-19 03:00 | 0 | 0 | 0 | 0 | 0 | 130321.9669 | 0 | 408119 | 0 | 0 | 0 | 1466300.6609 | 0 | 0 | 0 | 0 | 0 | 0 | 0 | 0 | 0 | 6070821.3245 | 0 | 0 | 0 | 0 | -277797.0331 | 0 | 0 | 0 | 0 | 0 | 0 | 0 | 0 | 0 | 0 | 0 | 0 | 0
2016-05-19 04:00 | 0 | 0 | 0 | 0 | 0 | 105344.9669 | 0 | 383142 | 0 | 0 | 0 | 1188503.6278 | 0 | 0 | 0 | 0 | 0 | 0 | 0 | 0 | 0 | 6070797.0412 | 0 | 0 | 0 | 0 | -277797.0331 | 0 | 0 | 0 | 0 | 0 | 0 | 0 | 0 | 0 | 0 | 0 | 0 | 0
2016-05-19 05:00 | 0 | 0 | 0 | 0 | 0 | 85143.9669 | 0 | 362941 | 0 | 0 | 0 | 910706.5948 | 0 | 0 | 0 | 0 | 0 | 0 | 0 | 0 | 0 | 6070772.758 | 0 | 0 | 0 | 0 | -277797.0331 | 0 | 0 | 0 | 0 | 0 | 0 | 0 | 0 | 0 | 0 | 0 | 0 | 0
2016-05-19 06:00 | 0 | 0 | 0 | 0 | 0 | 525456.2958 | 0 | 347770 | 0 | 0 | 0 | 1088392.8906 | 0 | 0 | 0 | 0 | 0 | 0 | 0 | 0 | 0 | 6070748.4749 | 0 | 0 | 0 | 0 | 177686.2958 | 0 | 0 | 0 | 0 | 0 | 0 | 0 | 0 | 0 | 0 | 0 | 0 | 0
2016-05-19 07:00 | 0 | 0 | 0 | 0 | 0 | 498835.7131 | 0 | 337967 | 0 | 0 | 0 | 1248700.0086 | 0 | 561.5951 | 0 | 0 | 0 | 0 | 0 | 0 | 0 | 6070724.1919 | 0 | 0 | 0 | 0 | 160307.118 | 0 | 561.5951 | 0 | 0 | 0 | 0 | 0 | 0 | 0 | 0 | 0 | 0 | 0
2016-05-19 08:00 | 0 | 0 | 0 | 0 | 0 | 58348.9669 | 0 | 336146 | 0 | 0 | 0 | 970902.9755 | 0 | 561.5951 | 0 | 0 | 0 | 0 | 0 | 0 | 0 | 6070699.909 | 0 | 0 | 0 | 0 | -277797.0331 | 0 | 0 | 0 | 0 | 0 | 0 | 0 | 0 | 0 | 0 | 0 | 0 | 0
2016-05-19 09:00 | 0 | 0 | 0 | 0 | 0 | 67283.9669 | 0 | 345081 | 0 | 0 | 0 | 693105.9425 | 0 | 561.5951 | 0 | 0 | 0 | 0 | 0 | 0 | 0 | 6070675.6262 | 0 | 0 | 0 | 0 | -277797.0331 | 0 | 0 | 0 | 0 | 0 | 0 | 0 | 0 | 0 | 0 | 0 | 0 | 0
2016-05-19 10:00 | 0 | 0 | 0 | 0 | 0 | 89320.9669 | 0 | 367118 | 0 | 0 | 0 | 415308.9094 | 0 | 561.5951 | 0 | 0 | 0 | 0 | 0 | 0 | 0 | 6070651.3435 | 0 | 0 | 0 | 0 | -277797.0331 | 0 | 0 | 0 | 0 | 0 | 0 | 0 | 0 | 0 | 0 | 0 | 0 | 0
2016-05-19 11:00 | 0 | 0 | 0 | 0 | 0 | 111441.9669 | 0 | 389239 | 0 | 0 | 0 | 137511.8764 | 0 | 561.5951 | 0 | 0 | 0 | 0 | 0 | 0 | 0 | 6070627.0609 | 0 | 0 | 0 | 0 | -277797.0331 | 0 | 0 | 0 | 0 | 0 | 0 | 0 | 0 | 0 | 0 | 0 | 0 | 0
2016-05-19 12:00 | 0 | 0 | 0 | 0 | 0 | 204830.6186 | 61200.505 | 403543 | 0 | 0 | 0 | 0 | 0 | 561.5951 | 0 | 0 | 0 | 0 | 0 | 0 | 0 | 6070602.7784 | 0 | 0 | 0 | 0 | -137511.8764 | 0 | 0 | 0 | 0 | 0 | 0 | 0 | 0 | 0 | 0 | 0 | 0 | 0
2016-05-19 13:00 | 0 | 0 | 0 | 0 | 0 | 10671.7689 | 405020.2311 | 415692 | 0 | 0 | 0 | 0 | 0 | 561.5951 | 0 | 0 | 0 | 0 | 0 | 0 | 0 | 6070578.496 | 0 | 0 | 0 | 0 | 0 | 0 | 0 | 0 | 0 | 0 | 0 | 0 | 0 | 0 | 0 | 0 | 0 | 0
2016-05-19 14:00 | 0 | 0 | 0 | 0 | 0 | 0 | 615180.8059 | 427306 | 0 | 0 | 0 | 171790.8017 | 0 | 1123.1902 | 0 | 0 | 0 | 0 | 0 | 0 | 0 | 6082972.1409 | 0 | 0 | 0 | 0 | 171790.8017 | 0 | 561.5951 | 0 | 0 | 0 | 0 | 0 | 0 | 0 | 0 | 15522.409 | 0 | 0
2016-05-19 15:00 | 0 | 0 | 0 | 0 | 0 | 0 | 730483.0372 | 436602 | 0 | 0 | 0 | 449587.8348 | 0 | 1684.7853 | 0 | 0 | 0 | 0 | 0 | 0 | 0 | 6095365.7363 | 0 | 0 | 0 | 0 | 277797.0331 | 0 | 561.5951 | 0 | 0 | 0 | 0 | 0 | 0 | 0 | 0 | 15522.409 | 0 | 0
2016-05-19 16:00 | 0 | 0 | 0 | 0 | 0 | 0 | 737546.0372 | 443665 | 0 | 0 | 0 | 727384.8678 | 0 | 2246.3803 | 0 | 0 | 0 | 0 | 0 | 0 | 0 | 6107759.282 | 0 | 0 | 0 | 0 | 277797.0331 | 0 | 561.5951 | 0 | 0 | 0 | 0 | 0 | 0 | 0 | 0 | 15522.409 | 0 | 0
2016-05-19 17:00 | 0 | 0 | 0 | 0 | 0 | 0 | 743260.0372 | 449379 | 0 | 0 | 0 | 1005181.9009 | 0 | 2807.9754 | 0 | 0 | 0 | 0 | 0 | 0 | 0 | 6120152.7782 | 0 | 0 | 0 | 0 | 277797.0331 | 0 | 561.5951 | 0 | 0 | 0 | 0 | 0 | 0 | 0 | 0 | 15522.409 | 0 | 0
2016-05-19 18:00 | 0 | 0 | 0 | 0 | 0 | 0 | 747126.0372 | 453245 | 0 | 0 | 0 | 1282978.9339 | 0 | 3369.5705 | 0 | 0 | 0 | 0 | 0 | 0 | 0 | 6132546.2248 | 0 | 0 | 0 | 0 | 277797.0331 | 0 | 561.5951 | 0 | 0 | 0 | 0 | 0 | 0 | 0 | 0 | 15522.409 | 0 | 0
2016-05-19 19:00 | 0 | 0 | 0 | 0 | 0 | 0 | 749228.0372 | 455347 | 0 | 0 | 0 | 1560775.967 | 0 | 3931.1656 | 0 | 0 | 0 | 0 | 0 | 0 | 0 | 6144939.6218 | 0 | 0 | 0 | 0 | 277797.0331 | 0 | 561.5951 | 0 | 0 | 0 | 0 | 0 | 0 | 0 | 0 | 15522.409 | 0 | 0
2016-05-19 20:00 | 0 | 0 | 0 | 0 | 0 | 0 | 750586.0372 | 456705 | 0 | 0 | 0 | 1838573 | 0 | 4492.7607 | 0 | 0 | 0 | 0 | 0 | 0 | 0 | 6157332.9693 | 0 | 0 | 0 | 0 | 277797.0331 | 0 | 561.5951 | 0 | 0 | 0 | 0 | 0 | 0 | 0 | 0 | 15522.409 | 0 | 0
2016-05-19 21:00 | 0 | 0 | 0 | 0 | 0 | 0 | 751650.0372 | 457769 | 0 | 0 | 0 | 2116370.0331 | 0 | 5054.3558 | 0 | 0 | 0 | 0 | 0 | 0 | 0 | 6169726.2672 | 0 | 0 | 0 | 0 | 277797.0331 | 0 | 561.5951 | 0 | 0 | 0 | 0 | 0 | 0 | 0 | 0 | 15522.409 | 0 | 0
2016-05-19 22:00 | 0 | 0 | 0 | 0 | 0 | 0 | 740537.7924 | 454744 | 0 | 0 | 0 | 2386079.8214 | 0 | 5615.9508 | 0 | 0 | 0 | 0 | 0 | 0 | 0 | 6182119.5155 | 0 | 0 | 0 | 0 | 269709.7883 | 0 | 561.5951 | 0 | 0 | 0 | 0 | 0 | 0 | 0 | 0 | 15522.409 | 0 | 0
2016-05-19 23:00 | 0 | 0 | 0 | 0 | 0 | 0 | 626949.6771 | 450085 | 0 | 0 | 0 | 2546860.4944 | 0 | 6177.5459 | 0 | 0 | 0 | 0 | 0 | 0 | 0 | 6194512.7143 | 0 | 0 | 0 | 0 | 160780.673 | 0 | 561.5951 | 0 | 0 | 0 | 0 | 0 | 0 | 0 | 0 | 15522.409 | 0 | 0
2016-05-20 | 0 | 0 | 0 | 0 | 0 | 0 | 465880.0041 | 449796 | 0 | 0 | 0 | 2546860.4944 | 0 | 6739.141 | 0 | 0 | 0 | 0 | 0 | 0 | 0 | 6206905.8634 | 0 | 0 | 0 | 0 | 0 | 0 | 561.5951 | 0 | 0 | 0 | 0 | 0 | 0 | 0 | 0 | 15522.409 | 0 | 0
2016-05-20 01:00 | 0 | 0 | 0 | 0 | 0 | 0 | 245122.8067 | 447542 | 0 | 0 | 0 | 2343879.706 | 0 | 7300.7361 | 0 | 0 | 0 | 0 | 0 | 0 | 0 | 6206881.0358 | 0 | 0 | 0 | 0 | -202980.7884 | 0 | 561.5951 | 0 | 0 | 0 | 0 | 0 | 0 | 0 | 0 | 0 | 0 | 0
2016-05-20 02:00 | 0 | 0 | 0 | 0 | 0 | 133220.0924 | 11766.1385 | 430084 | 0 | 0 | 0 | 2066082.673 | 0 | 0 | 0 | 0 | 0 | 0 | 0 | 0 | 0 | 6206856.2083 | 0 | 0 | 0 | 0 | -277797.0331 | 0 | 0 | 7300.7361 | 0 | 0 | 0 | 0 | 0 | 0 | 0 | 0 | 0 | 0
2016-05-20 03:00 | 0 | 0 | 0 | 0 | 0 | 125565.9669 | 0 | 403363 | 0 | 0 | 0 | 1788285.6399 | 0 | 0 | 0 | 0 | 0 | 0 | 0 | 0 | 0 | 6206831.3809 | 0 | 0 | 0 | 0 | -277797.0331 | 0 | 0 | 0 | 0 | 0 | 0 | 0 | 0 | 0 | 0 | 0 | 0 | 0
2016-05-20 04:00 | 0 | 0 | 0 | 0 | 0 | 100310.9669 | 0 | 378108 | 0 | 0 | 0 | 1510488.6069 | 0 | 0 | 0 | 0 | 0 | 0 | 0 | 0 | 0 | 6206806.5535 | 0 | 0 | 0 | 0 | -277797.0331 | 0 | 0 | 0 | 0 | 0 | 0 | 0 | 0 | 0 | 0 | 0 | 0 | 0
2016-05-20 05:00 | 0 | 0 | 0 | 0 | 0 | 81838.9669 | 0 | 359636 | 0 | 0 | 0 | 1232691.5738 | 0 | 0 | 0 | 0 | 0 | 0 | 0 | 0 | 0 | 6206781.7263 | 0 | 0 | 0 | 0 | -277797.0331 | 0 | 0 | 0 | 0 | 0 | 0 | 0 | 0 | 0 | 0 | 0 | 0 | 0
2016-05-20 06:00 | 0 | 0 | 0 | 0 | 0 | 67090.9669 | 0 | 344888 | 0 | 0 | 0 | 954894.5408 | 0 | 0 | 0 | 0 | 0 | 0 | 0 | 0 | 0 | 6206756.8992 | 0 | 0 | 0 | 0 | -277797.0331 | 0 | 0 | 0 | 0 | 0 | 0 | 0 | 0 | 0 | 0 | 0 | 0 | 0
2016-05-20 07:00 | 0 | 0 | 0 | 0 | 0 | 57205.9669 | 0 | 335003 | 0 | 0 | 0 | 677097.5077 | 0 | 0 | 0 | 0 | 0 | 0 | 0 | 0 | 0 | 6206732.0722 | 0 | 0 | 0 | 0 | -277797.0331 | 0 | 0 | 0 | 0 | 0 | 0 | 0 | 0 | 0 | 0 | 0 | 0 | 0
2016-05-20 08:00 | 0 | 0 | 0 | 0 | 0 | 55074.9669 | 0 | 332872 | 0 | 0 | 0 | 399300.4747 | 0 | 0 | 0 | 0 | 0 | 0 | 0 | 0 | 0 | 6206707.2452 | 0 | 0 | 0 | 0 | -277797.0331 | 0 | 0 | 0 | 0 | 0 | 0 | 0 | 0 | 0 | 0 | 0 | 0 | 0
2016-05-20 09:00 | 0 | 0 | 0 | 0 | 0 | 357262.311 | 0 | 341353 | 0 | 0 | 0 | 415209.7857 | 0 | 0 | 0 | 0 | 0 | 0 | 0 | 0 | 0 | 6206682.4184 | 0 | 0 | 0 | 0 | 15909.311 | 0 | 0 | 0 | 0 | 0 | 0 | 0 | 0 | 0 | 0 | 0 | 0 | 0
2016-05-20 10:00 | 0 | 0 | 0 | 0 | 0 | 84071.9669 | 0 | 361869 | 0 | 0 | 0 | 137412.7526 | 0 | 0 | 0 | 0 | 0 | 0 | 0 | 0 | 0 | 6206657.5917 | 0 | 0 | 0 | 0 | -277797.0331 | 0 | 0 | 0 | 0 | 0 | 0 | 0 | 0 | 0 | 0 | 0 | 0 | 0
2016-05-20 11:00 | 0 | 0 | 0 | 0 | 0 | 336073.7986 | 0 | 383643 | 0 | 0 | 0 | 89843.5512 | 0 | 0 | 0 | 0 | 0 | 0 | 0 | 0 | 0 | 6206632.765 | 0 | 0 | 0 | 0 | -47569.2014 | 0 | 0 | 0 | 0 | 0 | 0 | 0 | 0 | 0 | 0 | 0 | 0 | 0
2016-05-20 12:00 | 0 | 0 | 0 | 0 | 0 | 223186.7591 | 86461.6897 | 399492 | 0 | 0 | 0 | 0 | 0 | 0 | 0 | 0 | 0 | 0 | 0 | 0 | 0 | 6206607.9385 | 0 | 0 | 0 | 0 | -89843.5512 | 0 | 0 | 0 | 0 | 0 | 0 | 0 | 0 | 0 | 0 | 0 | 0 | 0
2016-05-20 13:00 | 0 | 0 | 0 | 0 | 0 | 0 | 416449.3894 | 413654 | 0 | 0 | 0 | 0 | 0 | 561.5951 | 0 | 0 | 0 | 0 | 0 | 0 | 0 | 6208370.1475 | 0 | 0 | 0 | 0 | 0 | 0 | 561.5951 | 0 | 0 | 0 | 0 | 0 | 0 | 0 | 0 | 2233.7943 | 0 | 0
2016-05-20 14:00 | 0 | 0 | 0 | 0 | 0 | 0 | 631176.6852 | 426738 | 0 | 0 | 0 | 188354.6811 | 0 | 1123.1902 | 0 | 0 | 0 | 0 | 0 | 0 | 0 | 6220763.2413 | 0 | 0 | 0 | 0 | 188354.6811 | 0 | 561.5951 | 0 | 0 | 0 | 0 | 0 | 0 | 0 | 0 | 15522.409 | 0 | 0
2016-05-20 15:00 | 0 | 0 | 0 | 0 | 0 | 0 | 729710.0372 | 435829 | 0 | 0 | 0 | 466151.7142 | 0 | 1684.7853 | 0 | 0 | 0 | 0 | 0 | 0 | 0 | 6233156.2854 | 0 | 0 | 0 | 0 | 277797.0331 | 0 | 561.5951 | 0 | 0 | 0 | 0 | 0 | 0 | 0 | 0 | 15522.409 | 0 | 0
2016-05-20 16:00 | 0 | 0 | 0 | 0 | 0 | 0 | 735686.0372 | 441805 | 0 | 0 | 0 | 743948.7472 | 0 | 2246.3803 | 0 | 0 | 0 | 0 | 0 | 0 | 0 | 6245549.28 | 0 | 0 | 0 | 0 | 277797.0331 | 0 | 561.5951 | 0 | 0 | 0 | 0 | 0 | 0 | 0 | 0 | 15522.409 | 0 | 0
2016-05-20 17:00 | 0 | 0 | 0 | 0 | 0 | 0 | 739954.0372 | 446073 | 0 | 0 | 0 | 1021745.7803 | 0 | 2807.9754 | 0 | 0 | 0 | 0 | 0 | 0 | 0 | 6257942.225 | 0 | 0 | 0 | 0 | 277797.0331 | 0 | 561.5951 | 0 | 0 | 0 | 0 | 0 | 0 | 0 | 0 | 15522.409 | 0 | 0
2016-05-20 18:00 | 0 | 0 | 0 | 0 | 0 | 0 | 743239.0372 | 449358 | 0 | 0 | 0 | 1299542.8133 | 0 | 3369.5705 | 0 | 0 | 0 | 0 | 0 | 0 | 0 | 6270335.1205 | 0 | 0 | 0 | 0 | 277797.0331 | 0 | 561.5951 | 0 | 0 | 0 | 0 | 0 | 0 | 0 | 0 | 15522.409 | 0 | 0
2016-05-20 19:00 | 0 | 0 | 0 | 0 | 0 | 0 | 745607.0372 | 451726 | 0 | 0 | 0 | 1577339.8464 | 0 | 3931.1656 | 0 | 0 | 0 | 0 | 0 | 0 | 0 | 6282727.9664 | 0 | 0 | 0 | 0 | 277797.0331 | 0 | 561.5951 | 0 | 0 | 0 | 0 | 0 | 0 | 0 | 0 | 15522.409 | 0 | 0
2016-05-20 20:00 | 0 | 0 | 0 | 0 | 0 | 0 | 747914.0372 | 454033 | 0 | 0 | 0 | 1855136.8794 | 0 | 4492.7607 | 0 | 0 | 0 | 0 | 0 | 0 | 0 | 6295120.7627 | 0 | 0 | 0 | 0 | 277797.0331 | 0 | 561.5951 | 0 | 0 | 0 | 0 | 0 | 0 | 0 | 0 | 15522.409 | 0 | 0
2016-05-20 21:00 | 0 | 0 | 0 | 0 | 0 | 0 | 748280.0372 | 454399 | 0 | 0 | 0 | 2132933.9125 | 0 | 5054.3558 | 0 | 0 | 0 | 0 | 0 | 0 | 0 | 6307513.5094 | 0 | 0 | 0 | 0 | 277797.0331 | 0 | 561.5951 | 0 | 0 | 0 | 0 | 0 | 0 | 0 | 0 | 15522.409 | 0 | 0
2016-05-20 22:00 | 0 | 0 | 0 | 0 | 0 | 0 | 743527.0372 | 449646 | 0 | 0 | 0 | 2410730.9455 | 0 | 5615.9508 | 0 | 0 | 0 | 0 | 0 | 0 | 0 | 6319906.2066 | 0 | 0 | 0 | 0 | 277797.0331 | 0 | 561.5951 | 0 | 0 | 0 | 0 | 0 | 0 | 0 | 0 | 15522.409 | 0 | 0
2016-05-20 23:00 | 0 | 0 | 0 | 0 | 0 | 0 | 593838.553 | 441625 | 0 | 0 | 0 | 2546860.4944 | 0 | 6177.5459 | 0 | 0 | 0 | 0 | 0 | 0 | 0 | 6332298.8542 | 0 | 0 | 0 | 0 | 136129.5489 | 0 | 561.5951 | 0 | 0 | 0 | 0 | 0 | 0 | 0 | 0 | 15522.409 | 0 | 0
2016-05-21 | 0 | 0 | 0 | 0 | 0 | 0 | 454738.0041 | 438654 | 0 | 0 | 0 | 2546860.4944 | 0 | 6739.141 | 0 | 0 | 0 | 0 | 0 | 0 | 0 | 6344691.4522 | 0 | 0 | 0 | 0 | 0 | 0 | 561.5951 | 0 | 0 | 0 | 0 | 0 | 0 | 0 | 0 | 15522.409 | 0 | 0
2016-05-21 01:00 | 0 | 0 | 0 | 0 | 0 | 199314.7489 | 234159.2511 | 433474 | 0 | 0 | 0 | 2546860.4944 | 0 | 6739.141 | 0 | 0 | 0 | 0 | 0 | 0 | 0 | 6344666.0734 | 0 | 0 | 0 | 0 | 0 | 0 | 0 | 0 | 0 | 0 | 0 | 0 | 0 | 0 | 0 | 0 | 0 | 0
2016-05-21 02:00 | 0 | 0 | 0 | 0 | 0 | 112669.4789 | 24545.488 | 415012 | 0 | 0 | 0 | 2269063.4613 | 0 | 6739.141 | 0 | 0 | 0 | 0 | 0 | 0 | 0 | 6344640.6948 | 0 | 0 | 0 | 0 | -277797.0331 | 0 | 0 | 0 | 0 | 0 | 0 | 0 | 0 | 0 | 0 | 0 | 0 | 0
2016-05-21 03:00 | 0 | 0 | 0 | 0 | 0 | 209121.4437 | 0 | 396530 | 0 | 0 | 0 | 2081093.31 | 0 | 7300.7361 | 0 | 0 | 0 | 0 | 0 | 0 | 0 | 6344615.3162 | 0 | 0 | 0 | 0 | -187970.1514 | 0 | 561.5951 | 0 | 0 | 0 | 0 | 0 | 0 | 0 | 0 | 0 | 0 | 0
2016-05-21 04:00 | 0 | 0 | 0 | 0 | 0 | 97294.562 | 0 | 374530 | 0 | 0 | 0 | 1803296.2769 | 0 | 7862.3312 | 0 | 0 | 0 | 0 | 0 | 0 | 0 | 6344589.9378 | 0 | 0 | 0 | 0 | -277797.0331 | 0 | 561.5951 | 0 | 0 | 0 | 0 | 0 | 0 | 0 | 0 | 0 | 0 | 0
2016-05-21 05:00 | 0 | 0 | 0 | 0 | 0 | 78586.562 | 0 | 355822 | 0 | 0 | 0 | 1525499.2439 | 0 | 8423.9263 | 0 | 0 | 0 | 0 | 0 | 0 | 0 | 6344564.5594 | 0 | 0 | 0 | 0 | -277797.0331 | 0 | 561.5951 | 0 | 0 | 0 | 0 | 0 | 0 | 0 | 0 | 0 | 0 | 0
2016-05-21 06:00 | 0 | 0 | 0 | 0 | 0 | 63053.562 | 0 | 340289 | 0 | 0 | 0 | 1247702.2108 | 0 | 8985.5213 | 0 | 0 | 0 | 0 | 0 | 0 | 0 | 6344539.1811 | 0 | 0 | 0 | 0 | -277797.0331 | 0 | 561.5951 | 0 | 0 | 0 | 0 | 0 | 0 | 0 | 0 | 0 | 0 | 0
2016-05-21 07:00 | 0 | 0 | 0 | 0 | 0 | 53703.562 | 0 | 330939 | 0 | 0 | 0 | 969905.1778 | 0 | 9547.1164 | 0 | 0 | 0 | 0 | 0 | 0 | 0 | 6344513.803 | 0 | 0 | 0 | 0 | -277797.0331 | 0 | 561.5951 | 0 | 0 | 0 | 0 | 0 | 0 | 0 | 0 | 0 | 0 | 0
2016-05-21 08:00 | 0 | 0 | 0 | 0 | 0 | 48817.562 | 0 | 326053 | 0 | 0 | 0 | 692108.1447 | 0 | 10108.7115 | 0 | 0 | 0 | 0 | 0 | 0 | 0 | 6344488.4249 | 0 | 0 | 0 | 0 | -277797.0331 | 0 | 561.5951 | 0 | 0 | 0 | 0 | 0 | 0 | 0 | 0 | 0 | 0 | 0
2016-05-21 09:00 | 0 | 0 | 0 | 0 | 0 | 48114.9669 | 0 | 325912 | 0 | 0 | 0 | 414311.1117 | 0 | 10108.7115 | 0 | 0 | 0 | 0 | 0 | 0 | 0 | 6344463.047 | 0 | 0 | 0 | 0 | -277797.0331 | 0 | 0 | 0 | 0 | 0 | 0 | 0 | 0 | 0 | 0 | 0 | 0 | 0
2016-05-21 10:00 | 0 | 0 | 0 | 0 | 0 | 467316.0249 | 0 | 330394 | 0 | 0 | 0 | 550671.5415 | 0 | 10670.3066 | 0 | 0 | 0 | 0 | 0 | 0 | 0 | 6344437.6691 | 0 | 0 | 0 | 0 | 136360.4298 | 0 | 561.5951 | 0 | 0 | 0 | 0 | 0 | 0 | 0 | 0 | 0 | 0 | 0
2016-05-21 11:00 | 0 | 0 | 0 | 0 | 0 | 50405.3142 | 0 | 338051 | 0 | 0 | 0 | 272874.5085 | 0 | 821.6539 | 0 | 0 | 0 | 0 | 0 | 0 | 0 | 6344412.2914 | 0 | 0 | 0 | 0 | -277797.0331 | 0 | 0 | 9848.6527 | 0 | 0 | 0 | 0 | 0 | 0 | 0 | 0 | 0 | 0
2016-05-21 12:00 | 0 | 0 | 0 | 0 | 0 | 0 | 83242.0866 | 355555 | 0 | 0 | 0 | 0 | 0 | 1383.249 | 0 | 0 | 0 | 0 | 0 | 0 | 0 | 6344386.9137 | 0 | 0 | 0 | 0 | -272874.5085 | 0 | 561.5951 | 0 | 0 | 0 | 0 | 0 | 0 | 0 | 0 | 0 | 0 | 0
2016-05-21 13:00 | 0 | 0 | 0 | 0 | 0 | 0 | 391375.0041 | 375291 | 0 | 0 | 0 | 0 | 0 | 1944.844 | 0 | 0 | 0 | 0 | 0 | 0 | 0 | 6356779.4634 | 0 | 0 | 0 | 0 | 0 | 0 | 561.5951 | 0 | 0 | 0 | 0 | 0 | 0 | 0 | 0 | 15522.409 | 0 | 0
2016-05-21 14:00 | 0 | 0 | 0 | 0 | 0 | 0 | 666233.8639 | 393987 | 0 | 0 | 0 | 256162.8598 | 0 | 2506.4391 | 0 | 0 | 0 | 0 | 0 | 0 | 0 | 6369171.9635 | 0 | 0 | 0 | 0 | 256162.8598 | 0 | 561.5951 | 0 | 0 | 0 | 0 | 0 | 0 | 0 | 0 | 15522.409 | 0 | 0
2016-05-21 15:00 | 0 | 0 | 0 | 0 | 0 | 0 | 702390.0372 | 408509 | 0 | 0 | 0 | 533959.8929 | 0 | 3068.0342 | 0 | 0 | 0 | 0 | 0 | 0 | 0 | 6381564.414 | 0 | 0 | 0 | 0 | 277797.0331 | 0 | 561.5951 | 0 | 0 | 0 | 0 | 0 | 0 | 0 | 0 | 15522.409 | 0 | 0
2016-05-21 16:00 | 0 | 0 | 0 | 0 | 0 | 0 | 712003.0372 | 418122 | 0 | 0 | 0 | 811756.9259 | 0 | 3629.6293 | 0 | 0 | 0 | 0 | 0 | 0 | 0 | 6393956.815 | 0 | 0 | 0 | 0 | 277797.0331 | 0 | 561.5951 | 0 | 0 | 0 | 0 | 0 | 0 | 0 | 0 | 15522.409 | 0 | 0
2016-05-21 17:00 | 0 | 0 | 0 | 0 | 0 | 0 | 718400.0372 | 424519 | 0 | 0 | 0 | 1089553.959 | 0 | 4191.2244 | 0 | 0 | 0 | 0 | 0 | 0 | 0 | 6406349.1664 | 0 | 0 | 0 | 0 | 277797.0331 | 0 | 561.5951 | 0 | 0 | 0 | 0 | 0 | 0 | 0 | 0 | 15522.409 | 0 | 0
2016-05-21 18:00 | 0 | 0 | 0 | 0 | 0 | 0 | 723453.0372 | 429572 | 0 | 0 | 0 | 1367350.992 | 0 | 4752.8195 | 0 | 0 | 0 | 0 | 0 | 0 | 0 | 6418741.4682 | 0 | 0 | 0 | 0 | 277797.0331 | 0 | 561.5951 | 0 | 0 | 0 | 0 | 0 | 0 | 0 | 0 | 15522.409 | 0 | 0
2016-05-21 19:00 | 0 | 0 | 0 | 0 | 0 | 0 | 727299.0372 | 433418 | 0 | 0 | 0 | 1645148.0251 | 0 | 5314.4145 | 0 | 0 | 0 | 0 | 0 | 0 | 0 | 6431133.7205 | 0 | 0 | 0 | 0 | 277797.0331 | 0 | 561.5951 | 0 | 0 | 0 | 0 | 0 | 0 | 0 | 0 | 15522.409 | 0 | 0
2016-05-21 20:00 | 0 | 0 | 0 | 0 | 0 | 0 | 730858.0372 | 436977 | 0 | 0 | 0 | 1922945.0581 | 0 | 5876.0096 | 0 | 0 | 0 | 0 | 0 | 0 | 0 | 6443525.9232 | 0 | 0 | 0 | 0 | 277797.0331 | 0 | 561.5951 | 0 | 0 | 0 | 0 | 0 | 0 | 0 | 0 | 15522.409 | 0 | 0
2016-05-21 21:00 | 0 | 0 | 0 | 0 | 0 | 0 | 733430.0372 | 439549 | 0 | 0 | 0 | 2200742.0912 | 0 | 6437.6047 | 0 | 0 | 0 | 0 | 0 | 0 | 0 | 6455918.0763 | 0 | 0 | 0 | 0 | 277797.0331 | 0 | 561.5951 | 0 | 0 | 0 | 0 | 0 | 0 | 0 | 0 | 15522.409 | 0 | 0
2016-05-21 22:00 | 0 | 0 | 0 | 0 | 0 | 0 | 566039.5971 | 436862 | 0 | 0 | 0 | 2313835.6841 | 0 | 6999.1998 | 0 | 0 | 0 | 0 | 0 | 0 | 0 | 6468310.1798 | 0 | 0 | 0 | 0 | 113093.593 | 0 | 561.5951 | 0 | 0 | 0 | 0 | 0 | 0 | 0 | 0 | 15522.409 | 0 | 0
2016-05-21 23:00 | 0 | 0 | 0 | 0 | 0 | 0 | 680680.8144 | 431572 | 0 | 0 | 0 | 2546860.4944 | 0 | 7560.7949 | 0 | 0 | 0 | 0 | 0 | 0 | 0 | 6480702.2338 | 0 | 0 | 0 | 0 | 233024.8103 | 0 | 561.5951 | 0 | 0 | 0 | 0 | 0 | 0 | 0 | 0 | 15522.409 | 0 | 0
2016-05-22 | 0 | 0 | 0 | 0 | 0 | 0 | 443006.0041 | 426922 | 0 | 0 | 0 | 2546860.4944 | 0 | 8122.39 | 0 | 0 | 0 | 0 | 0 | 0 | 0 | 6493094.2382 | 0 | 0 | 0 | 0 | 0 | 0 | 561.5951 | 0 | 0 | 0 | 0 | 0 | 0 | 0 | 0 | 15522.409 | 0 | 0
2016-05-22 01:00 | 0 | 0 | 0 | 0 | 0 | 189752.143 | 233522.4521 | 422713 | 0 | 0 | 0 | 2546860.4944 | 0 | 8683.985 | 0 | 0 | 0 | 0 | 0 | 0 | 0 | 6493068.2658 | 0 | 0 | 0 | 0 | 0 | 0 | 561.5951 | 0 | 0 | 0 | 0 | 0 | 0 | 0 | 0 | 0 | 0 | 0
2016-05-22 02:00 | 0 | 0 | 0 | 0 | 0 | 115888.6698 | 17561.8922 | 410686 | 0 | 0 | 0 | 2269063.4613 | 0 | 9245.5801 | 0 | 0 | 0 | 0 | 0 | 0 | 0 | 6493042.2936 | 0 | 0 | 0 | 0 | -277797.0331 | 0 | 561.5951 | 0 | 0 | 0 | 0 | 0 | 0 | 0 | 0 | 0 | 0 | 0
2016-05-22 03:00 | 0 | 0 | 0 | 0 | 0 | 114616.562 | 0 | 391852 | 0 | 0 | 0 | 1991266.4283 | 0 | 9807.1752 | 0 | 0 | 0 | 0 | 0 | 0 | 0 | 6493016.3214 | 0 | 0 | 0 | 0 | -277797.0331 | 0 | 561.5951 | 0 | 0 | 0 | 0 | 0 | 0 | 0 | 0 | 0 | 0 | 0
2016-05-22 04:00 | 0 | 0 | 0 | 0 | 0 | 94439.562 | 0 | 371675 | 0 | 0 | 0 | 1713469.3952 | 0 | 10368.7703 | 0 | 0 | 0 | 0 | 0 | 0 | 0 | 6492990.3493 | 0 | 0 | 0 | 0 | -277797.0331 | 0 | 561.5951 | 0 | 0 | 0 | 0 | 0 | 0 | 0 | 0 | 0 | 0 | 0
2016-05-22 05:00 | 0 | 0 | 0 | 0 | 0 | 74536.9669 | 0 | 352334 | 0 | 0 | 0 | 1435672.3622 | 0 | 10368.7703 | 0 | 0 | 0 | 0 | 0 | 0 | 0 | 6492964.3774 | 0 | 0 | 0 | 0 | -277797.0331 | 0 | 0 | 0 | 0 | 0 | 0 | 0 | 0 | 0 | 0 | 0 | 0 | 0
2016-05-22 06:00 | 0 | 0 | 0 | 0 | 0 | 48975.1967 | 0 | 337141 | 0 | 0 | 0 | 1157875.3291 | 0 | 0 | 0 | 0 | 0 | 0 | 0 | 0 | 0 | 6492938.4055 | 0 | 0 | 0 | 0 | -277797.0331 | 0 | 0 | 10368.7703 | 0 | 0 | 0 | 0 | 0 | 0 | 0 | 0 | 0 | 0
2016-05-22 07:00 | 0 | 0 | 0 | 0 | 0 | 279962.8031 | 0 | 326650 | 0 | 0 | 0 | 1111188.1322 | 0 | 0 | 0 | 0 | 0 | 0 | 0 | 0 | 0 | 6492912.4338 | 0 | 0 | 0 | 0 | -46687.1969 | 0 | 0 | 0 | 0 | 0 | 0 | 0 | 0 | 0 | 0 | 0 | 0 | 0
2016-05-22 08:00 | 0 | 0 | 0 | 0 | 0 | 43219.9669 | 0 | 321017 | 0 | 0 | 0 | 833391.0992 | 0 | 0 | 0 | 0 | 0 | 0 | 0 | 0 | 0 | 6492886.4621 | 0 | 0 | 0 | 0 | -277797.0331 | 0 | 0 | 0 | 0 | 0 | 0 | 0 | 0 | 0 | 0 | 0 | 0 | 0
2016-05-22 09:00 | 0 | 0 | 0 | 0 | 0 | 41562.9669 | 0 | 319360 | 0 | 0 | 0 | 555594.0661 | 0 | 0 | 0 | 0 | 0 | 0 | 0 | 0 | 0 | 6492860.4906 | 0 | 0 | 0 | 0 | -277797.0331 | 0 | 0 | 0 | 0 | 0 | 0 | 0 | 0 | 0 | 0 | 0 | 0 | 0
2016-05-22 10:00 | 0 | 0 | 0 | 0 | 0 | 41423.9669 | 0 | 319221 | 0 | 0 | 0 | 277797.0331 | 0 | 0 | 0 | 0 | 0 | 0 | 0 | 0 | 0 | 6492834.5191 | 0 | 0 | 0 | 0 | -277797.0331 | 0 | 0 | 0 | 0 | 0 | 0 | 0 | 0 | 0 | 0 | 0 | 0 | 0
2016-05-22 11:00 | 0 | 0 | 0 | 0 | 0 | 46539.0257 | 0 | 324076 | 0 | 0 | 0 | 0 | 0 | 260.0588 | 0 | 0 | 0 | 0 | 0 | 0 | 0 | 6492808.5478 | 0 | 0 | 0 | 0 | -277797.0331 | 0 | 260.0588 | 0 | 0 | 0 | 0 | 0 | 0 | 0 | 0 | 0 | 0 | 0
2016-05-22 12:00 | 0 | 0 | 0 | 0 | 0 | 259087.5612 | 81566.0339 | 340092 | 0 | 0 | 0 | 0 | 0 | 821.6539 | 0 | 0 | 0 | 0 | 0 | 0 | 0 | 6492782.5766 | 0 | 0 | 0 | 0 | 0 | 0 | 561.5951 | 0 | 0 | 0 | 0 | 0 | 0 | 0 | 0 | 0 | 0 | 0
2016-05-22 13:00 | 0 | 0 | 0 | 0 | 0 | 0 | 421561.2011 | 358790 | 0 | 0 | 0 | 46687.1969 | 0 | 1383.249 | 0 | 0 | 0 | 0 | 0 | 0 | 0 | 6505174.5326 | 0 | 0 | 0 | 0 | 46687.1969 | 0 | 561.5951 | 0 | 0 | 0 | 0 | 0 | 0 | 0 | 0 | 15522.409 | 0 | 0
2016-05-22 14:00 | 0 | 0 | 0 | 0 | 0 | 0 | 669411.0372 | 375530 | 0 | 0 | 0 | 324484.23 | 0 | 1944.844 | 0 | 0 | 0 | 0 | 0 | 0 | 0 | 6517566.4392 | 0 | 0 | 0 | 0 | 277797.0331 | 0 | 561.5951 | 0 | 0 | 0 | 0 | 0 | 0 | 0 | 0 | 15522.409 | 0 | 0
2016-05-22 15:00 | 0 | 0 | 0 | 0 | 0 | 0 | 682921.0372 | 389040 | 0 | 0 | 0 | 602281.263 | 0 | 2506.4391 | 0 | 0 | 0 | 0 | 0 | 0 | 0 | 6529958.2961 | 0 | 0 | 0 | 0 | 277797.0331 | 0 | 561.5951 | 0 | 0 | 0 | 0 | 0 | 0 | 0 | 0 | 15522.409 | 0 | 0
2016-05-22 16:00 | 0 | 0 | 0 | 0 | 0 | 0 | 694987.0372 | 401106 | 0 | 0 | 0 | 880078.2961 | 0 | 3068.0342 | 0 | 0 | 0 | 0 | 0 | 0 | 0 | 6542350.1035 | 0 | 0 | 0 | 0 | 277797.0331 | 0 | 561.5951 | 0 | 0 | 0 | 0 | 0 | 0 | 0 | 0 | 15522.409 | 0 | 0
2016-05-22 17:00 | 0 | 0 | 0 | 0 | 0 | 0 | 704531.0372 | 410650 | 0 | 0 | 0 | 1157875.3291 | 0 | 3629.6293 | 0 | 0 | 0 | 0 | 0 | 0 | 0 | 6554741.8613 | 0 | 0 | 0 | 0 | 277797.0331 | 0 | 561.5951 | 0 | 0 | 0 | 0 | 0 | 0 | 0 | 0 | 15522.409 | 0 | 0
2016-05-22 18:00 | 0 | 0 | 0 | 0 | 0 | 0 | 712891.0372 | 419010 | 0 | 0 | 0 | 1435672.3622 | 0 | 4191.2244 | 0 | 0 | 0 | 0 | 0 | 0 | 0 | 6567133.5696 | 0 | 0 | 0 | 0 | 277797.0331 | 0 | 561.5951 | 0 | 0 | 0 | 0 | 0 | 0 | 0 | 0 | 15522.409 | 0 | 0
2016-05-22 19:00 | 0 | 0 | 0 | 0 | 0 | 0 | 720078.0372 | 426197 | 0 | 0 | 0 | 1713469.3952 | 0 | 4752.8195 | 0 | 0 | 0 | 0 | 0 | 0 | 0 | 6579525.2283 | 0 | 0 | 0 | 0 | 277797.0331 | 0 | 561.5951 | 0 | 0 | 0 | 0 | 0 | 0 | 0 | 0 | 15522.409 | 0 | 0
2016-05-22 20:00 | 0 | 0 | 0 | 0 | 0 | 0 | 728230.0372 | 434349 | 0 | 0 | 0 | 1991266.4283 | 0 | 5314.4145 | 0 | 0 | 0 | 0 | 0 | 0 | 0 | 6591916.8374 | 0 | 0 | 0 | 0 | 277797.0331 | 0 | 561.5951 | 0 | 0 | 0 | 0 | 0 | 0 | 0 | 0 | 15522.409 | 0 | 0
2016-05-22 21:00 | 0 | 0 | 0 | 0 | 0 | 0 | 734840.0372 | 440959 | 0 | 0 | 0 | 2269063.4613 | 0 | 5876.0096 | 0 | 0 | 0 | 0 | 0 | 0 | 0 | 6604308.3969 | 0 | 0 | 0 | 0 | 277797.0331 | 0 | 561.5951 | 0 | 0 | 0 | 0 | 0 | 0 | 0 | 0 | 15522.409 | 0 | 0
2016-05-22 22:00 | 0 | 0 | 0 | 0 | 0 | 0 | 737780.0372 | 443899 | 0 | 0 | 0 | 2546860.4944 | 0 | 6437.6047 | 0 | 0 | 0 | 0 | 0 | 0 | 0 | 6616699.9069 | 0 | 0 | 0 | 0 | 277797.0331 | 0 | 561.5951 | 0 | 0 | 0 | 0 | 0 | 0 | 0 | 0 | 15522.409 | 0 | 0
2016-05-22 23:00 | 0 | 0 | 0 | 0 | 0 | 0 | 458340.0041 | 442256 | 0 | 0 | 0 | 2546860.4944 | 0 | 6999.1998 | 0 | 0 | 0 | 0 | 0 | 0 | 0 | 6629091.3674 | 0 | 0 | 0 | 0 | 0 | 0 | 561.5951 | 0 | 0 | 0 | 0 | 0 | 0 | 0 | 0 | 15522.409 | 0 | 0
2016-05-23 | 0 | 0 | 0 | 0 | 0 | 0 | 456539.0041 | 440455 | 0 | 0 | 0 | 2546860.4944 | 0 | 7560.7949 | 0 | 0 | 0 | 0 | 0 | 0 | 0 | 6641482.7782 | 0 | 0 | 0 | 0 | 0 | 0 | 561.5951 | 0 | 0 | 0 | 0 | 0 | 0 | 0 | 0 | 15522.409 | 0 | 0
2016-05-23 01:00 | 0 | 0 | 0 | 0 | 0 | 163682.6571 | 274198.938 | 437320 | 0 | 0 | 0 | 2546860.4944 | 0 | 8122.39 | 0 | 0 | 0 | 0 | 0 | 0 | 0 | 6641456.2123 | 0 | 0 | 0 | 0 | 0 | 0 | 561.5951 | 0 | 0 | 0 | 0 | 0 | 0 | 0 | 0 | 0 | 0 | 0
2016-05-23 02:00 | 0 | 0 | 0 | 0 | 0 | 118258.5447 | 26114.0174 | 421608 | 0 | 0 | 0 | 2269063.4613 | 0 | 8683.985 | 0 | 0 | 0 | 0 | 0 | 0 | 0 | 6641429.6465 | 0 | 0 | 0 | 0 | -277797.0331 | 0 | 561.5951 | 0 | 0 | 0 | 0 | 0 | 0 | 0 | 0 | 0 | 0 | 0
2016-05-23 03:00 | 0 | 0 | 0 | 0 | 0 | 119963.562 | 0 | 397199 | 0 | 0 | 0 | 1991266.4283 | 0 | 9245.5801 | 0 | 0 | 0 | 0 | 0 | 0 | 0 | 6641403.0807 | 0 | 0 | 0 | 0 | -277797.0331 | 0 | 561.5951 | 0 | 0 | 0 | 0 | 0 | 0 | 0 | 0 | 0 | 0 | 0
2016-05-23 04:00 | 0 | 0 | 0 | 0 | 0 | 326712.3981 | 0 | 372838 | 0 | 0 | 0 | 1944579.2314 | 0 | 9807.1752 | 0 | 0 | 0 | 0 | 0 | 0 | 0 | 6641376.5151 | 0 | 0 | 0 | 0 | -46687.1969 | 0 | 561.5951 | 0 | 0 | 0 | 0 | 0 | 0 | 0 | 0 | 0 | 0 | 0
2016-05-23 05:00 | 0 | 0 | 0 | 0 | 0 | 75346.562 | 0 | 352582 | 0 | 0 | 0 | 1666782.1983 | 0 | 10368.7703 | 0 | 0 | 0 | 0 | 0 | 0 | 0 | 6641349.9496 | 0 | 0 | 0 | 0 | -277797.0331 | 0 | 561.5951 | 0 | 0 | 0 | 0 | 0 | 0 | 0 | 0 | 0 | 0 | 0
2016-05-23 06:00 | 0 | 0 | 0 | 0 | 0 | 59981.9669 | 0 | 337779 | 0 | 0 | 0 | 1388985.1653 | 0 | 10368.7703 | 0 | 0 | 0 | 0 | 0 | 0 | 0 | 6641323.3842 | 0 | 0 | 0 | 0 | -277797.0331 | 0 | 0 | 0 | 0 | 0 | 0 | 0 | 0 | 0 | 0 | 0 | 0 | 0
2016-05-23 07:00 | 0 | 0 | 0 | 0 | 0 | 51268.9669 | 0 | 329066 | 0 | 0 | 0 | 1111188.1322 | 0 | 10368.7703 | 0 | 0 | 0 | 0 | 0 | 0 | 0 | 6641296.8189 | 0 | 0 | 0 | 0 | -277797.0331 | 0 | 0 | 0 | 0 | 0 | 0 | 0 | 0 | 0 | 0 | 0 | 0 | 0
2016-05-23 08:00 | 0 | 0 | 0 | 0 | 0 | 38519.1967 | 0 | 326685 | 0 | 0 | 0 | 833391.0992 | 0 | 0 | 0 | 0 | 0 | 0 | 0 | 0 | 0 | 6641270.2537 | 0 | 0 | 0 | 0 | -277797.0331 | 0 | 0 | 10368.7703 | 0 | 0 | 0 | 0 | 0 | 0 | 0 | 0 | 0 | 0
2016-05-23 09:00 | 0 | 0 | 0 | 0 | 0 | 59157.562 | 0 | 336393 | 0 | 0 | 0 | 555594.0661 | 0 | 561.5951 | 0 | 0 | 0 | 0 | 0 | 0 | 0 | 6641243.6887 | 0 | 0 | 0 | 0 | -277797.0331 | 0 | 561.5951 | 0 | 0 | 0 | 0 | 0 | 0 | 0 | 0 | 0 | 0 | 0
2016-05-23 10:00 | 0 | 0 | 0 | 0 | 0 | 80898.562 | 0 | 358134 | 0 | 0 | 0 | 277797.0331 | 0 | 1123.1902 | 0 | 0 | 0 | 0 | 0 | 0 | 0 | 6641217.1237 | 0 | 0 | 0 | 0 | -277797.0331 | 0 | 561.5951 | 0 | 0 | 0 | 0 | 0 | 0 | 0 | 0 | 0 | 0 | 0
2016-05-23 11:00 | 0 | 0 | 0 | 0 | 0 | 103662.9669 | 0 | 381460 | 0 | 0 | 0 | 0 | 0 | 1123.1902 | 0 | 0 | 0 | 0 | 0 | 0 | 0 | 6641190.5588 | 0 | 0 | 0 | 0 | -277797.0331 | 0 | 0 | 0 | 0 | 0 | 0 | 0 | 0 | 0 | 0 | 0 | 0 | 0
2016-05-23 12:00 | 0 | 0 | 0 | 0 | 0 | 307158.4748 | 92600.5252 | 399759 | 0 | 0 | 0 | 0 | 0 | 1123.1902 | 0 | 0 | 0 | 0 | 0 | 0 | 0 | 6641163.9941 | 0 | 0 | 0 | 0 | 0 | 0 | 0 | 0 | 0 | 0 | 0 | 0 | 0 | 0 | 0 | 0 | 0 | 0
2016-05-23 13:00 | 0 | 0 | 0 | 0 | 0 | 0 | 432293.0041 | 416209 | 0 | 0 | 0 | 0 | 0 | 1684.7853 | 0 | 0 | 0 | 0 | 0 | 0 | 0 | 6653555.3566 | 0 | 0 | 0 | 0 | 0 | 0 | 561.5951 | 0 | 0 | 0 | 0 | 0 | 0 | 0 | 0 | 15522.409 | 0 | 0
2016-05-23 14:00 | 0 | 0 | 0 | 0 | 0 | 0 | 679907.4269 | 432114 | 0 | 0 | 0 | 231709.4228 | 0 | 2246.3803 | 0 | 0 | 0 | 0 | 0 | 0 | 0 | 6665946.6696 | 0 | 0 | 0 | 0 | 231709.4228 | 0 | 561.5951 | 0 | 0 | 0 | 0 | 0 | 0 | 0 | 0 | 15522.409 | 0 | 0
2016-05-23 15:00 | 0 | 0 | 0 | 0 | 0 | 0 | 739887.0372 | 446006 | 0 | 0 | 0 | 509506.4559 | 0 | 2807.9754 | 0 | 0 | 0 | 0 | 0 | 0 | 0 | 6678337.9331 | 0 | 0 | 0 | 0 | 277797.0331 | 0 | 561.5951 | 0 | 0 | 0 | 0 | 0 | 0 | 0 | 0 | 15522.409 | 0 | 0
2016-05-23 16:00 | 0 | 0 | 0 | 0 | 0 | 0 | 751559.0372 | 457678 | 0 | 0 | 0 | 787303.4889 | 0 | 3369.5705 | 0 | 0 | 0 | 0 | 0 | 0 | 0 | 6690729.1469 | 0 | 0 | 0 | 0 | 277797.0331 | 0 | 561.5951 | 0 | 0 | 0 | 0 | 0 | 0 | 0 | 0 | 15522.409 | 0 | 0
2016-05-23 17:00 | 0 | 0 | 0 | 0 | 0 | 0 | 762887.0372 | 469006 | 0 | 0 | 0 | 1065100.522 | 0 | 3931.1656 | 0 | 0 | 0 | 0 | 0 | 0 | 0 | 6703120.3112 | 0 | 0 | 0 | 0 | 277797.0331 | 0 | 561.5951 | 0 | 0 | 0 | 0 | 0 | 0 | 0 | 0 | 15522.409 | 0 | 0
2016-05-23 18:00 | 0 | 0 | 0 | 0 | 0 | 0 | 772229.0372 | 478348 | 0 | 0 | 0 | 1342897.555 | 0 | 4492.7607 | 0 | 0 | 0 | 0 | 0 | 0 | 0 | 6715511.426 | 0 | 0 | 0 | 0 | 277797.0331 | 0 | 561.5951 | 0 | 0 | 0 | 0 | 0 | 0 | 0 | 0 | 15522.409 | 0 | 0
2016-05-23 19:00 | 0 | 0 | 0 | 0 | 0 | 0 | 779970.0372 | 486089 | 0 | 0 | 0 | 1620694.5881 | 0 | 5054.3558 | 0 | 0 | 0 | 0 | 0 | 0 | 0 | 6727902.4911 | 0 | 0 | 0 | 0 | 277797.0331 | 0 | 561.5951 | 0 | 0 | 0 | 0 | 0 | 0 | 0 | 0 | 15522.409 | 0 | 0
2016-05-23 20:00 | 0 | 0 | 0 | 0 | 0 | 0 | 784753.0372 | 490872 | 0 | 0 | 0 | 1898491.6211 | 0 | 5615.9508 | 0 | 0 | 0 | 0 | 0 | 0 | 0 | 6740293.5068 | 0 | 0 | 0 | 0 | 277797.0331 | 0 | 561.5951 | 0 | 0 | 0 | 0 | 0 | 0 | 0 | 0 | 15522.409 | 0 | 0
2016-05-23 21:00 | 0 | 0 | 0 | 0 | 0 | 0 | 786991.0372 | 493110 | 0 | 0 | 0 | 2176288.6542 | 0 | 6177.5459 | 0 | 0 | 0 | 0 | 0 | 0 | 0 | 6752684.4728 | 0 | 0 | 0 | 0 | 277797.0331 | 0 | 561.5951 | 0 | 0 | 0 | 0 | 0 | 0 | 0 | 0 | 15522.409 | 0 | 0
2016-05-23 22:00 | 0 | 0 | 0 | 0 | 0 | 0 | 671604.544 | 490741 | 0 | 0 | 0 | 2341068.1941 | 0 | 6739.141 | 0 | 0 | 0 | 0 | 0 | 0 | 0 | 6765075.3893 | 0 | 0 | 0 | 0 | 164779.5399 | 0 | 561.5951 | 0 | 0 | 0 | 0 | 0 | 0 | 0 | 0 | 15522.409 | 0 | 0
2016-05-23 23:00 | 0 | 0 | 0 | 0 | 0 | 0 | 705950.3044 | 484074 | 0 | 0 | 0 | 2546860.4944 | 0 | 7300.7361 | 0 | 0 | 0 | 0 | 0 | 0 | 0 | 6777466.2562 | 0 | 0 | 0 | 0 | 205792.3003 | 0 | 561.5951 | 0 | 0 | 0 | 0 | 0 | 0 | 0 | 0 | 15522.409 | 0 | 0
2016-05-24 | 0 | 0 | 0 | 0 | 0 | 0 | 493891.0041 | 477807 | 0 | 0 | 0 | 2546860.4944 | 0 | 7862.3312 | 0 | 0 | 0 | 0 | 0 | 0 | 0 | 6789857.0736 | 0 | 0 | 0 | 0 | 0 | 0 | 561.5951 | 0 | 0 | 0 | 0 | 0 | 0 | 0 | 0 | 15522.409 | 0 | 0
2016-05-24 01:00 | 0 | 0 | 0 | 0 | 0 | 0 | 238429.1798 | 471053 | 0 | 0 | 0 | 2322099.0053 | 0 | 0 | 0 | 0 | 0 | 0 | 0 | 0 | 0 | 6789829.9141 | 0 | 0 | 0 | 0 | -224761.4891 | 0 | 0 | 7862.3312 | 0 | 0 | 0 | 0 | 0 | 0 | 0 | 0 | 0 | 0
2016-05-24 02:00 | 0 | 0 | 0 | 0 | 0 | 154500.8615 | 16610.1054 | 448908 | 0 | 0 | 0 | 2044301.9723 | 0 | 0 | 0 | 0 | 0 | 0 | 0 | 0 | 0 | 6789802.7548 | 0 | 0 | 0 | 0 | -277797.0331 | 0 | 0 | 0 | 0 | 0 | 0 | 0 | 0 | 0 | 0 | 0 | 0 | 0
2016-05-24 03:00 | 0 | 0 | 0 | 0 | 0 | 142313.9669 | 0 | 420111 | 0 | 0 | 0 | 1766504.9392 | 0 | 0 | 0 | 0 | 0 | 0 | 0 | 0 | 0 | 6789775.5956 | 0 | 0 | 0 | 0 | -277797.0331 | 0 | 0 | 0 | 0 | 0 | 0 | 0 | 0 | 0 | 0 | 0 | 0 | 0
2016-05-24 04:00 | 0 | 0 | 0 | 0 | 0 | 435918.7821 | 0 | 392234 | 0 | 0 | 0 | 1810189.7213 | 0 | 0 | 0 | 0 | 0 | 0 | 0 | 0 | 0 | 6789748.4365 | 0 | 0 | 0 | 0 | 43684.7821 | 0 | 0 | 0 | 0 | 0 | 0 | 0 | 0 | 0 | 0 | 0 | 0 | 0
2016-05-24 05:00 | 0 | 0 | 0 | 0 | 0 | 92544.9669 | 0 | 370342 | 0 | 0 | 0 | 1532392.6883 | 0 | 0 | 0 | 0 | 0 | 0 | 0 | 0 | 0 | 6789721.2775 | 0 | 0 | 0 | 0 | -277797.0331 | 0 | 0 | 0 | 0 | 0 | 0 | 0 | 0 | 0 | 0 | 0 | 0 | 0
2016-05-24 06:00 | 0 | 0 | 0 | 0 | 0 | 76299.9669 | 0 | 354097 | 0 | 0 | 0 | 1254595.6552 | 0 | 0 | 0 | 0 | 0 | 0 | 0 | 0 | 0 | 6789694.1186 | 0 | 0 | 0 | 0 | -277797.0331 | 0 | 0 | 0 | 0 | 0 | 0 | 0 | 0 | 0 | 0 | 0 | 0 | 0
2016-05-24 07:00 | 0 | 0 | 0 | 0 | 0 | 66213.9669 | 0 | 344011 | 0 | 0 | 0 | 976798.6222 | 0 | 0 | 0 | 0 | 0 | 0 | 0 | 0 | 0 | 6789666.9598 | 0 | 0 | 0 | 0 | -277797.0331 | 0 | 0 | 0 | 0 | 0 | 0 | 0 | 0 | 0 | 0 | 0 | 0 | 0
2016-05-24 08:00 | 0 | 0 | 0 | 0 | 0 | 63770.0257 | 0 | 341307 | 0 | 0 | 0 | 699001.5891 | 0 | 260.0588 | 0 | 0 | 0 | 0 | 0 | 0 | 0 | 6789639.8012 | 0 | 0 | 0 | 0 | -277797.0331 | 0 | 260.0588 | 0 | 0 | 0 | 0 | 0 | 0 | 0 | 0 | 0 | 0 | 0
2016-05-24 09:00 | 0 | 0 | 0 | 0 | 0 | 70540.9669 | 0 | 348338 | 0 | 0 | 0 | 421204.5561 | 0 | 260.0588 | 0 | 0 | 0 | 0 | 0 | 0 | 0 | 6789612.6426 | 0 | 0 | 0 | 0 | -277797.0331 | 0 | 0 | 0 | 0 | 0 | 0 | 0 | 0 | 0 | 0 | 0 | 0 | 0
2016-05-24 10:00 | 0 | 0 | 0 | 0 | 0 | 88874.9669 | 0 | 366672 | 0 | 0 | 0 | 143407.523 | 0 | 260.0588 | 0 | 0 | 0 | 0 | 0 | 0 | 0 | 6789585.4842 | 0 | 0 | 0 | 0 | -277797.0331 | 0 | 0 | 0 | 0 | 0 | 0 | 0 | 0 | 0 | 0 | 0 | 0 | 0
2016-05-24 11:00 | 0 | 0 | 0 | 0 | 0 | 351094.6402 | 0 | 389826 | 0 | 0 | 0 | 104676.1632 | 0 | 260.0588 | 0 | 0 | 0 | 0 | 0 | 0 | 0 | 6789558.3258 | 0 | 0 | 0 | 0 | -38731.3598 | 0 | 0 | 0 | 0 | 0 | 0 | 0 | 0 | 0 | 0 | 0 | 0 | 0
2016-05-24 12:00 | 0 | 0 | 0 | 0 | 0 | 202048.3539 | 101938.483 | 408663 | 0 | 0 | 0 | 0 | 0 | 260.0588 | 0 | 0 | 0 | 0 | 0 | 0 | 0 | 6789531.1676 | 0 | 0 | 0 | 0 | -104676.1632 | 0 | 0 | 0 | 0 | 0 | 0 | 0 | 0 | 0 | 0 | 0 | 0 | 0
2016-05-24 13:00 | 0 | 0 | 0 | 0 | 0 | 0 | 439090.0072 | 426934 | 0 | 0 | 0 | 12156.0072 | 0 | 260.0588 | 0 | 0 | 0 | 0 | 0 | 0 | 0 | 6789504.0095 | 0 | 0 | 0 | 0 | 12156.0072 | 0 | 0 | 0 | 0 | 0 | 0 | 0 | 0 | 0 | 0 | 0 | 0 | 0
2016-05-24 14:00 | 0 | 0 | 0 | 0 | 0 | 0 | 634833.1915 | 445433 | 0 | 0 | 0 | 201556.1987 | 0 | 260.0588 | 0 | 0 | 0 | 0 | 0 | 0 | 0 | 6789476.8515 | 0 | 0 | 0 | 0 | 189400.1915 | 0 | 0 | 0 | 0 | 0 | 0 | 0 | 0 | 0 | 0 | 0 | 0 | 0
2016-05-24 15:00 | 0 | 0 | 0 | 0 | 0 | 0 | 756262.0372 | 462381 | 0 | 0 | 0 | 479353.2318 | 0 | 821.6539 | 0 | 0 | 0 | 0 | 0 | 0 | 0 | 6801867.6208 | 0 | 0 | 0 | 0 | 277797.0331 | 0 | 561.5951 | 0 | 0 | 0 | 0 | 0 | 0 | 0 | 0 | 15522.409 | 0 | 0
2016-05-24 16:00 | 0 | 0 | 0 | 0 | 0 | 0 | 770281.0372 | 476400 | 0 | 0 | 0 | 757150.2648 | 0 | 1383.249 | 0 | 0 | 0 | 0 | 0 | 0 | 0 | 6814258.3405 | 0 | 0 | 0 | 0 | 277797.0331 | 0 | 561.5951 | 0 | 0 | 0 | 0 | 0 | 0 | 0 | 0 | 15522.409 | 0 | 0
2016-05-24 17:00 | 0 | 0 | 0 | 0 | 0 | 0 | 783151.0372 | 489270 | 0 | 0 | 0 | 1034947.2979 | 0 | 1944.844 | 0 | 0 | 0 | 0 | 0 | 0 | 0 | 6826649.0107 | 0 | 0 | 0 | 0 | 277797.0331 | 0 | 561.5951 | 0 | 0 | 0 | 0 | 0 | 0 | 0 | 0 | 15522.409 | 0 | 0
2016-05-24 18:00 | 0 | 0 | 0 | 0 | 0 | 0 | 794788.0372 | 500907 | 0 | 0 | 0 | 1312744.3309 | 0 | 2506.4391 | 0 | 0 | 0 | 0 | 0 | 0 | 0 | 6839039.6313 | 0 | 0 | 0 | 0 | 277797.0331 | 0 | 561.5951 | 0 | 0 | 0 | 0 | 0 | 0 | 0 | 0 | 15522.409 | 0 | 0
2016-05-24 19:00 | 0 | 0 | 0 | 0 | 0 | 0 | 801394.2965 | 509782 | 0 | 0 | 0 | 1590541.364 | 0 | 3068.0342 | 0 | 0 | 0 | 0 | 0 | 0 | 0 | 6849615.2099 | 0 | 0 | 0 | 0 | 277797.0331 | 0 | 561.5951 | 0 | 0 | 0 | 0 | 0 | 0 | 0 | 0 | 13253.6684 | 0 | 0
2016-05-24 20:00 | 0 | 0 | 0 | 0 | 0 | 0 | 792352.0746 | 516707 | 0 | 0 | 0 | 1866186.4385 | 0 | 3068.0342 | 0 | 0 | 0 | 0 | 0 | 0 | 0 | 6849587.8114 | 0 | 0 | 0 | 0 | 275645.0746 | 0 | 0 | 0 | 0 | 0 | 0 | 0 | 0 | 0 | 0 | 0 | 0 | 0
2016-05-24 21:00 | 0 | 0 | 0 | 0 | 0 | 0 | 772994.7466 | 520133 | 0 | 0 | 0 | 2119048.1852 | 0 | 3068.0342 | 0 | 0 | 0 | 0 | 0 | 0 | 0 | 6849560.413 | 0 | 0 | 0 | 0 | 252861.7466 | 0 | 0 | 0 | 0 | 0 | 0 | 0 | 0 | 0 | 0 | 0 | 0 | 0
2016-05-24 22:00 | 0 | 0 | 0 | 0 | 0 | 0 | 728325.9095 | 518155 | 0 | 0 | 0 | 2329219.0947 | 0 | 3068.0342 | 0 | 0 | 0 | 0 | 0 | 0 | 0 | 6849533.0148 | 0 | 0 | 0 | 0 | 210170.9095 | 0 | 0 | 0 | 0 | 0 | 0 | 0 | 0 | 0 | 0 | 0 | 0 | 0
2016-05-24 23:00 | 0 | 0 | 0 | 0 | 0 | 0 | 630546.0505 | 509918 | 0 | 0 | 0 | 2449285.5501 | 0 | 3629.6293 | 0 | 0 | 0 | 0 | 0 | 0 | 0 | 6849505.6167 | 0 | 0 | 0 | 0 | 120066.4554 | 0 | 561.5951 | 0 | 0 | 0 | 0 | 0 | 0 | 0 | 0 | 0 | 0 | 0
2016-05-25 | 0 | 0 | 0 | 0 | 0 | 0 | 487590.6906 | 501806 | 0 | 0 | 0 | 2434508.6457 | 0 | 4191.2244 | 0 | 0 | 0 | 0 | 0 | 0 | 0 | 6849478.2186 | 0 | 0 | 0 | 0 | -14776.9044 | 0 | 561.5951 | 0 | 0 | 0 | 0 | 0 | 0 | 0 | 0 | 0 | 0 | 0
2016-05-25 01:00 | 0 | 0 | 0 | 0 | 0 | 0 | 224777.0455 | 493666 | 0 | 0 | 0 | 2165058.0962 | 0 | 4752.8195 | 0 | 0 | 0 | 0 | 0 | 0 | 0 | 6849450.8207 | 0 | 0 | 0 | 0 | -269450.5496 | 0 | 561.5951 | 0 | 0 | 0 | 0 | 0 | 0 | 0 | 0 | 0 | 0 | 0
2016-05-25 02:00 | 0 | 0 | 0 | 0 | 0 | 577683.2086 | 15440.1469 | 469882 | 0 | 0 | 0 | 2287737.8565 | 0 | 5314.4145 | 0 | 0 | 0 | 0 | 0 | 0 | 0 | 6849423.4229 | 0 | 0 | 0 | 0 | 122679.7604 | 0 | 561.5951 | 0 | 0 | 0 | 0 | 0 | 0 | 0 | 0 | 0 | 0 | 0
2016-05-25 03:00 | 0 | 0 | 0 | 0 | 0 | 605440.8224 | 0 | 439830 | 0 | 0 | 0 | 2452787.0838 | 0 | 5876.0096 | 0 | 0 | 0 | 0 | 0 | 0 | 0 | 6849396.0252 | 0 | 0 | 0 | 0 | 165049.2273 | 0 | 561.5951 | 0 | 0 | 0 | 0 | 0 | 0 | 0 | 0 | 0 | 0 | 0
2016-05-25 04:00 | 0 | 0 | 0 | 0 | 0 | 281167.3946 | 0 | 412104 | 0 | 0 | 0 | 2321288.8833 | 0 | 6437.6047 | 0 | 0 | 0 | 0 | 0 | 0 | 0 | 6849368.6277 | 0 | 0 | 0 | 0 | -131498.2005 | 0 | 561.5951 | 0 | 0 | 0 | 0 | 0 | 0 | 0 | 0 | 0 | 0 | 0
2016-05-25 05:00 | 0 | 0 | 0 | 0 | 0 | 110874.562 | 0 | 388110 | 0 | 0 | 0 | 2043491.8502 | 0 | 6999.1998 | 0 | 0 | 0 | 0 | 0 | 0 | 0 | 6849341.2302 | 0 | 0 | 0 | 0 | -277797.0331 | 0 | 561.5951 | 0 | 0 | 0 | 0 | 0 | 0 | 0 | 0 | 0 | 0 | 0
2016-05-25 06:00 | 0 | 0 | 0 | 0 | 0 | 92113.562 | 0 | 369349 | 0 | 0 | 0 | 1765694.8172 | 0 | 7560.7949 | 0 | 0 | 0 | 0 | 0 | 0 | 0 | 6849313.8328 | 0 | 0 | 0 | 0 | -277797.0331 | 0 | 561.5951 | 0 | 0 | 0 | 0 | 0 | 0 | 0 | 0 | 0 | 0 | 0
2016-05-25 07:00 | 0 | 0 | 0 | 0 | 0 | 80094.562 | 0 | 357330 | 0 | 0 | 0 | 1487897.7841 | 0 | 8122.39 | 0 | 0 | 0 | 0 | 0 | 0 | 0 | 6849286.4356 | 0 | 0 | 0 | 0 | -277797.0331 | 0 | 561.5951 | 0 | 0 | 0 | 0 | 0 | 0 | 0 | 0 | 0 | 0 | 0
2016-05-25 08:00 | 0 | 0 | 0 | 0 | 0 | 75960.562 | 0 | 353196 | 0 | 0 | 0 | 1210100.7511 | 0 | 8683.985 | 0 | 0 | 0 | 0 | 0 | 0 | 0 | 6849259.0384 | 0 | 0 | 0 | 0 | -277797.0331 | 0 | 561.5951 | 0 | 0 | 0 | 0 | 0 | 0 | 0 | 0 | 0 | 0 | 0
2016-05-25 09:00 | 0 | 0 | 0 | 0 | 0 | 83202.562 | 0 | 360438 | 0 | 0 | 0 | 932303.718 | 0 | 9245.5801 | 0 | 0 | 0 | 0 | 0 | 0 | 0 | 6849231.6414 | 0 | 0 | 0 | 0 | -277797.0331 | 0 | 561.5951 | 0 | 0 | 0 | 0 | 0 | 0 | 0 | 0 | 0 | 0 | 0
2016-05-25 10:00 | 0 | 0 | 0 | 0 | 0 | 100645.562 | 0 | 377881 | 0 | 0 | 0 | 654506.685 | 0 | 9807.1752 | 0 | 0 | 0 | 0 | 0 | 0 | 0 | 6849204.2444 | 0 | 0 | 0 | 0 | -277797.0331 | 0 | 561.5951 | 0 | 0 | 0 | 0 | 0 | 0 | 0 | 0 | 0 | 0 | 0
2016-05-25 11:00 | 0 | 0 | 0 | 0 | 0 | 122869.8281 | 0.73394 | 400106 | 0 | 0 | 0 | 376709.6519 | 0 | 10368.7703 | 0 | 0 | 0 | 0 | 0 | 0 | 0 | 6849176.8476 | 0 | 0 | 0 | 0 | -277797.0331 | 0 | 561.5951 | 0 | 0 | 0 | 0 | 0 | 0 | 0 | 0 | 0 | 0 | 0
2016-05-25 12:00 | 0 | 0 | 0 | 0 | 0 | 24013.1773 | 108165.0194 | 420344 | 0 | 0 | 0 | 98912.6189 | 0 | 0 | 0 | 0 | 0 | 0 | 0 | 0 | 0 | 6849149.4509 | 0 | 0 | 0 | 0 | -277797.0331 | 0 | 0 | 10368.7703 | 0 | 0 | 0 | 0 | 0 | 0 | 0 | 0 | 0 | 0
2016-05-25 13:00 | 0 | 0 | 0 | 0 | 0 | 0 | 452466.6891 | 440803 | 0 | 0 | 0 | 110576.308 | 0 | 0 | 0 | 0 | 0 | 0 | 0 | 0 | 0 | 6849122.0543 | 0 | 0 | 0 | 0 | 11663.6891 | 0 | 0 | 0 | 0 | 0 | 0 | 0 | 0 | 0 | 0 | 0 | 0 | 0
2016-05-25 14:00 | 0 | 0 | 0 | 0 | 0 | 0 | 644922.1081 | 461933 | 0 | 0 | 0 | 293565.4161 | 0 | 0 | 0 | 0 | 0 | 0 | 0 | 0 | 0 | 6849094.6578 | 0 | 0 | 0 | 0 | 182989.1081 | 0 | 0 | 0 | 0 | 0 | 0 | 0 | 0 | 0 | 0 | 0 | 0 | 0
2016-05-25 15:00 | 0 | 0 | 0 | 0 | 0 | 0 | 775295.0372 | 481414 | 0 | 0 | 0 | 571362.4492 | 0 | 561.5951 | 0 | 0 | 0 | 0 | 0 | 0 | 0 | 6861485.1887 | 0 | 0 | 0 | 0 | 277797.0331 | 0 | 561.5951 | 0 | 0 | 0 | 0 | 0 | 0 | 0 | 0 | 15522.409 | 0 | 0
2016-05-25 16:00 | 0 | 0 | 0 | 0 | 0 | 0 | 791586.0372 | 497705 | 0 | 0 | 0 | 849159.4822 | 0 | 1123.1902 | 0 | 0 | 0 | 0 | 0 | 0 | 0 | 6873875.67 | 0 | 0 | 0 | 0 | 277797.0331 | 0 | 561.5951 | 0 | 0 | 0 | 0 | 0 | 0 | 0 | 0 | 15522.409 | 0 | 0
2016-05-25 17:00 | 0 | 0 | 0 | 0 | 0 | 0 | 807108.0372 | 513227 | 0 | 0 | 0 | 1126956.5153 | 0 | 1684.7853 | 0 | 0 | 0 | 0 | 0 | 0 | 0 | 6886266.1017 | 0 | 0 | 0 | 0 | 277797.0331 | 0 | 561.5951 | 0 | 0 | 0 | 0 | 0 | 0 | 0 | 0 | 15522.409 | 0 | 0
2016-05-25 18:00 | 0 | 0 | 0 | 0 | 0 | 0 | 812926.2728 | 526761 | 0 | 0 | 0 | 1404753.5483 | 0 | 2246.3803 | 0 | 0 | 0 | 0 | 0 | 0 | 0 | 6892483.8723 | 0 | 0 | 0 | 0 | 277797.0331 | 0 | 561.5951 | 0 | 0 | 0 | 0 | 0 | 0 | 0 | 0 | 7806.6446 | 0 | 0
2016-05-25 19:00 | 0 | 0 | 0 | 0 | 0 | 12064.0339 | 803023.9992 | 537291 | 0 | 0 | 0 | 1682550.5814 | 0 | 2246.3803 | 0 | 0 | 0 | 0 | 0 | 0 | 0 | 6892456.3024 | 0 | 0 | 0 | 0 | 277797.0331 | 0 | 0 | 0 | 0 | 0 | 0 | 0 | 0 | 0 | 0 | 0 | 0 | 0
2016-05-25 20:00 | 0 | 0 | 0 | 0 | 0 | 27754.4214 | 794492.6117 | 544450 | 0 | 0 | 0 | 1960347.6144 | 0 | 2246.3803 | 0 | 0 | 0 | 0 | 0 | 0 | 0 | 6892428.7326 | 0 | 0 | 0 | 0 | 277797.0331 | 0 | 0 | 0 | 0 | 0 | 0 | 0 | 0 | 0 | 0 | 0 | 0 | 0
2016-05-25 21:00 | 0 | 0 | 0 | 0 | 0 | 44265.6961 | 778715.9567 | 547431 | 0 | 0 | 0 | 2238144.6475 | 0 | 0 | 0 | 0 | 0 | 0 | 0 | 0 | 0 | 6892401.1628 | 0 | 0 | 0 | 0 | 277797.0331 | 0 | 0 | 2246.3803 | 0 | 0 | 0 | 0 | 0 | 0 | 0 | 0 | 0 | 0
2016-05-25 22:00 | 0 | 0 | 0 | 0 | 0 | 0 | 736184.3753 | 542287 | 0 | 0 | 0 | 2432042.0228 | 0 | 0 | 0 | 0 | 0 | 0 | 0 | 0 | 0 | 6892373.5932 | 0 | 0 | 0 | 0 | 193897.3753 | 0 | 0 | 0 | 0 | 0 | 0 | 0 | 0 | 0 | 0 | 0 | 0 | 0
2016-05-25 23:00 | 0 | 0 | 0 | 0 | 0 | 0 | 646199.4715 | 531381 | 0 | 0 | 0 | 2546860.4944 | 0 | 0 | 0 | 0 | 0 | 0 | 0 | 0 | 0 | 6892346.0237 | 0 | 0 | 0 | 0 | 114818.4715 | 0 | 0 | 0 | 0 | 0 | 0 | 0 | 0 | 0 | 0 | 0 | 0 | 0
2016-05-26 | 0 | 0 | 0 | 0 | 0 | 0 | 507764.0724 | 521817 | 0 | 0 | 0 | 2532807.5668 | 0 | 0 | 0 | 0 | 0 | 0 | 0 | 0 | 0 | 6892318.4544 | 0 | 0 | 0 | 0 | -14052.9276 | 0 | 0 | 0 | 0 | 0 | 0 | 0 | 0 | 0 | 0 | 0 | 0 | 0
2016-05-26 01:00 | 0 | 0 | 0 | 0 | 0 | 0 | 235555.412 | 512256 | 0 | 0 | 0 | 2256106.9788 | 0 | 0 | 0 | 0 | 0 | 0 | 0 | 0 | 0 | 6892290.8851 | 0 | 0 | 0 | 0 | -276700.588 | 0 | 0 | 0 | 0 | 0 | 0 | 0 | 0 | 0 | 0 | 0 | 0 | 0
2016-05-26 02:00 | 0 | 0 | 0 | 0 | 0 | 441940.1255 | 19780.9733 | 488412 | 0 | 0 | 0 | 2229416.0777 | 0 | 0 | 0 | 0 | 0 | 0 | 0 | 0 | 0 | 6892263.3159 | 0 | 0 | 0 | 0 | -26690.9011 | 0 | 0 | 0 | 0 | 0 | 0 | 0 | 0 | 0 | 0 | 0 | 0 | 0
2016-05-26 03:00 | 0 | 0 | 0 | 0 | 0 | 473244.7032 | 0 | 455944 | 0 | 0 | 0 | 2246716.7809 | 0 | 0 | 0 | 0 | 0 | 0 | 0 | 0 | 0 | 6892235.7469 | 0 | 0 | 0 | 0 | 17300.7032 | 0 | 0 | 0 | 0 | 0 | 0 | 0 | 0 | 0 | 0 | 0 | 0 | 0
2016-05-26 04:00 | 0 | 0 | 0 | 0 | 0 | 147837.9669 | 0 | 425635 | 0 | 0 | 0 | 1968919.7479 | 0 | 0 | 0 | 0 | 0 | 0 | 0 | 0 | 0 | 6892208.1779 | 0 | 0 | 0 | 0 | -277797.0331 | 0 | 0 | 0 | 0 | 0 | 0 | 0 | 0 | 0 | 0 | 0 | 0 | 0
2016-05-26 05:00 | 0 | 0 | 0 | 0 | 0 | 122759.9669 | 0 | 400557 | 0 | 0 | 0 | 1691122.7148 | 0 | 0 | 0 | 0 | 0 | 0 | 0 | 0 | 0 | 6892180.6091 | 0 | 0 | 0 | 0 | -277797.0331 | 0 | 0 | 0 | 0 | 0 | 0 | 0 | 0 | 0 | 0 | 0 | 0 | 0
2016-05-26 06:00 | 0 | 0 | 0 | 0 | 0 | 103169.9669 | 0 | 380967 | 0 | 0 | 0 | 1413325.6818 | 0 | 0 | 0 | 0 | 0 | 0 | 0 | 0 | 0 | 6892153.0404 | 0 | 0 | 0 | 0 | -277797.0331 | 0 | 0 | 0 | 0 | 0 | 0 | 0 | 0 | 0 | 0 | 0 | 0 | 0
2016-05-26 07:00 | 0 | 0 | 0 | 0 | 0 | 89351.9669 | 0 | 367149 | 0 | 0 | 0 | 1135528.6487 | 0 | 0 | 0 | 0 | 0 | 0 | 0 | 0 | 0 | 6892125.4718 | 0 | 0 | 0 | 0 | -277797.0331 | 0 | 0 | 0 | 0 | 0 | 0 | 0 | 0 | 0 | 0 | 0 | 0 | 0
2016-05-26 08:00 | 0 | 0 | 0 | 0 | 0 | 84181.9669 | 0 | 361979 | 0 | 0 | 0 | 857731.6157 | 0 | 0 | 0 | 0 | 0 | 0 | 0 | 0 | 0 | 6892097.9033 | 0 | 0 | 0 | 0 | -277797.0331 | 0 | 0 | 0 | 0 | 0 | 0 | 0 | 0 | 0 | 0 | 0 | 0 | 0
2016-05-26 09:00 | 0 | 0 | 0 | 0 | 0 | 90087.9669 | 0 | 367885 | 0 | 0 | 0 | 579934.5826 | 0 | 0 | 0 | 0 | 0 | 0 | 0 | 0 | 0 | 6892070.3349 | 0 | 0 | 0 | 0 | -277797.0331 | 0 | 0 | 0 | 0 | 0 | 0 | 0 | 0 | 0 | 0 | 0 | 0 | 0
2016-05-26 10:00 | 0 | 0 | 0 | 0 | 0 | 109448.9669 | 0 | 387246 | 0 | 0 | 0 | 302137.5496 | 0 | 0 | 0 | 0 | 0 | 0 | 0 | 0 | 0 | 6892042.7666 | 0 | 0 | 0 | 0 | -277797.0331 | 0 | 0 | 0 | 0 | 0 | 0 | 0 | 0 | 0 | 0 | 0 | 0 | 0
2016-05-26 11:00 | 0 | 0 | 0 | 0 | 0 | 158855.6782 | 2.0017 | 410827 | 0 | 0 | 0 | 49606.6344 | 0 | 561.5951 | 0 | 0 | 0 | 0 | 0 | 0 | 0 | 6892015.1984 | 0 | 0 | 0 | 0 | -252530.9152 | 0 | 561.5951 | 0 | 0 | 0 | 0 | 0 | 0 | 0 | 0 | 0 | 0 | 0
2016-05-26 12:00 | 0 | 0 | 0 | 0 | 0 | 256337.7008 | 126182.0698 | 432688 | 0 | 0 | 0 | 0 | 0 | 0 | 0 | 0 | 0 | 0 | 0 | 0 | 0 | 6891987.6304 | 0 | 0 | 0 | 0 | -49606.6344 | 0 | 0 | 561.5951 | 0 | 0 | 0 | 0 | 0 | 0 | 0 | 0 | 0 | 0
2016-05-26 13:00 | 0 | 0 | 0 | 0 | 0 | 0 | 480960.5295 | 453714 | 0 | 0 | 0 | 26684.9344 | 0 | 561.5951 | 0 | 0 | 0 | 0 | 0 | 0 | 0 | 6891960.0624 | 0 | 0 | 0 | 0 | 26684.9344 | 0 | 561.5951 | 0 | 0 | 0 | 0 | 0 | 0 | 0 | 0 | 0 | 0 | 0
2016-05-26 14:00 | 0 | 0 | 0 | 0 | 0 | 0 | 676659.8304 | 476278 | 0 | 0 | 0 | 226505.1698 | 0 | 1123.1902 | 0 | 0 | 0 | 0 | 0 | 0 | 0 | 6891932.4946 | 0 | 0 | 0 | 0 | 199820.2353 | 0 | 561.5951 | 0 | 0 | 0 | 0 | 0 | 0 | 0 | 0 | 0 | 0 | 0
2016-05-26 15:00 | 0 | 0 | 0 | 0 | 0 | 0 | 790983.0372 | 497102 | 0 | 0 | 0 | 504302.2028 | 0 | 1684.7853 | 0 | 0 | 0 | 0 | 0 | 0 | 0 | 6904322.8541 | 0 | 0 | 0 | 0 | 277797.0331 | 0 | 561.5951 | 0 | 0 | 0 | 0 | 0 | 0 | 0 | 0 | 15522.409 | 0 | 0
2016-05-26 16:00 | 0 | 0 | 0 | 0 | 0 | 0 | 808496.0372 | 514615 | 0 | 0 | 0 | 782099.2359 | 0 | 2246.3803 | 0 | 0 | 0 | 0 | 0 | 0 | 0 | 6916713.164 | 0 | 0 | 0 | 0 | 277797.0331 | 0 | 561.5951 | 0 | 0 | 0 | 0 | 0 | 0 | 0 | 0 | 15522.409 | 0 | 0
2016-05-26 17:00 | 0 | 0 | 0 | 0 | 0 | 0 | 823883.0372 | 530002 | 0 | 0 | 0 | 1059896.2689 | 0 | 2807.9754 | 0 | 0 | 0 | 0 | 0 | 0 | 0 | 6929103.4244 | 0 | 0 | 0 | 0 | 277797.0331 | 0 | 561.5951 | 0 | 0 | 0 | 0 | 0 | 0 | 0 | 0 | 15522.409 | 0 | 0
2016-05-26 18:00 | 0 | 0 | 0 | 0 | 0 | 0 | 816700.0976 | 540760 | 0 | 0 | 0 | 1335274.7714 | 0 | 3369.5705 | 0 | 0 | 0 | 0 | 0 | 0 | 0 | 6929075.7079 | 0 | 0 | 0 | 0 | 275378.5025 | 0 | 561.5951 | 0 | 0 | 0 | 0 | 0 | 0 | 0 | 0 | 0 | 0 | 0
2016-05-26 19:00 | 0 | 0 | 0 | 0 | 0 | 0 | 798572.9226 | 550035 | 0 | 0 | 0 | 1583251.099 | 0 | 3931.1656 | 0 | 0 | 0 | 0 | 0 | 0 | 0 | 6929047.9916 | 0 | 0 | 0 | 0 | 247976.3276 | 0 | 561.5951 | 0 | 0 | 0 | 0 | 0 | 0 | 0 | 0 | 0 | 0 | 0
2016-05-26 20:00 | 0 | 0 | 0 | 0 | 0 | 0 | 783943.9679 | 554684 | 0 | 0 | 0 | 1811949.4718 | 0 | 4492.7607 | 0 | 0 | 0 | 0 | 0 | 0 | 0 | 6929020.2754 | 0 | 0 | 0 | 0 | 228698.3728 | 0 | 561.5951 | 0 | 0 | 0 | 0 | 0 | 0 | 0 | 0 | 0 | 0 | 0
2016-05-26 21:00 | 0 | 0 | 0 | 0 | 0 | 0 | 762702.2107 | 553672 | 0 | 0 | 0 | 2020418.0873 | 0 | 5054.3558 | 0 | 0 | 0 | 0 | 0 | 0 | 0 | 6928992.5594 | 0 | 0 | 0 | 0 | 208468.6156 | 0 | 561.5951 | 0 | 0 | 0 | 0 | 0 | 0 | 0 | 0 | 0 | 0 | 0
2016-05-26 22:00 | 0 | 0 | 0 | 0 | 0 | 0 | 718461.8558 | 546361 | 0 | 0 | 0 | 2191957.3481 | 0 | 5615.9508 | 0 | 0 | 0 | 0 | 0 | 0 | 0 | 6928964.8434 | 0 | 0 | 0 | 0 | 171539.2607 | 0 | 561.5951 | 0 | 0 | 0 | 0 | 0 | 0 | 0 | 0 | 0 | 0 | 0
2016-05-26 23:00 | 0 | 0 | 0 | 0 | 0 | 0 | 635422.6227 | 533794 | 0 | 0 | 0 | 2293024.3757 | 0 | 6177.5459 | 0 | 0 | 0 | 0 | 0 | 0 | 0 | 6928937.1275 | 0 | 0 | 0 | 0 | 101067.0277 | 0 | 561.5951 | 0 | 0 | 0 | 0 | 0 | 0 | 0 | 0 | 0 | 0 | 0
2016-05-27 | 0 | 0 | 0 | 0 | 0 | 270579.854 | 507177.8598 | 523360 | 0 | 0 | 0 | 2546860.4944 | 0 | 6739.141 | 0 | 0 | 0 | 0 | 0 | 0 | 0 | 6928909.4118 | 0 | 0 | 0 | 0 | 253836.1187 | 0 | 561.5951 | 0 | 0 | 0 | 0 | 0 | 0 | 0 | 0 | 0 | 0 | 0
2016-05-27 01:00 | 0 | 0 | 0 | 0 | 0 | 252895.6409 | 262283.9542 | 514618 | 0 | 0 | 0 | 2546860.4944 | 0 | 7300.7361 | 0 | 0 | 0 | 0 | 0 | 0 | 0 | 6928881.6961 | 0 | 0 | 0 | 0 | 0 | 0 | 561.5951 | 0 | 0 | 0 | 0 | 0 | 0 | 0 | 0 | 0 | 0 | 0
2016-05-27 02:00 | 0 | 0 | 0 | 0 | 0 | 181689.1138 | 30323.8531 | 489810 | 0 | 0 | 0 | 2269063.4613 | 0 | 7300.7361 | 0 | 0 | 0 | 0 | 0 | 0 | 0 | 6928853.9806 | 0 | 0 | 0 | 0 | -277797.0331 | 0 | 0 | 0 | 0 | 0 | 0 | 0 | 0 | 0 | 0 | 0 | 0 | 0
2016-05-27 03:00 | 0 | 0 | 0 | 0 | 0 | 535632.3925 | 0 | 459477 | 0 | 0 | 0 | 2344657.2588 | 0 | 7862.3312 | 0 | 0 | 0 | 0 | 0 | 0 | 0 | 6928826.2652 | 0 | 0 | 0 | 0 | 75593.7974 | 0 | 561.5951 | 0 | 0 | 0 | 0 | 0 | 0 | 0 | 0 | 0 | 0 | 0
2016-05-27 04:00 | 0 | 0 | 0 | 0 | 0 | 143115.6358 | 0 | 428775 | 0 | 0 | 0 | 2066860.2257 | 0 | 0 | 0 | 0 | 0 | 0 | 0 | 0 | 0 | 6928798.5499 | 0 | 0 | 0 | 0 | -277797.0331 | 0 | 0 | 7862.3312 | 0 | 0 | 0 | 0 | 0 | 0 | 0 | 0 | 0 | 0
2016-05-27 05:00 | 0 | 0 | 0 | 0 | 0 | 124651.9669 | 0 | 402449 | 0 | 0 | 0 | 1789063.1927 | 0 | 0 | 0 | 0 | 0 | 0 | 0 | 0 | 0 | 6928770.8347 | 0 | 0 | 0 | 0 | -277797.0331 | 0 | 0 | 0 | 0 | 0 | 0 | 0 | 0 | 0 | 0 | 0 | 0 | 0
2016-05-27 06:00 | 0 | 0 | 0 | 0 | 0 | 104194.9669 | 0 | 381992 | 0 | 0 | 0 | 1511266.1596 | 0 | 0 | 0 | 0 | 0 | 0 | 0 | 0 | 0 | 6928743.1196 | 0 | 0 | 0 | 0 | -277797.0331 | 0 | 0 | 0 | 0 | 0 | 0 | 0 | 0 | 0 | 0 | 0 | 0 | 0
2016-05-27 07:00 | 0 | 0 | 0 | 0 | 0 | 90955.9669 | 0 | 368753 | 0 | 0 | 0 | 1233469.1266 | 0 | 0 | 0 | 0 | 0 | 0 | 0 | 0 | 0 | 6928715.4046 | 0 | 0 | 0 | 0 | -277797.0331 | 0 | 0 | 0 | 0 | 0 | 0 | 0 | 0 | 0 | 0 | 0 | 0 | 0
2016-05-27 08:00 | 0 | 0 | 0 | 0 | 0 | 86744.562 | 0 | 363980 | 0 | 0 | 0 | 955672.0935 | 0 | 561.5951 | 0 | 0 | 0 | 0 | 0 | 0 | 0 | 6928687.6898 | 0 | 0 | 0 | 0 | -277797.0331 | 0 | 561.5951 | 0 | 0 | 0 | 0 | 0 | 0 | 0 | 0 | 0 | 0 | 0
2016-05-27 09:00 | 0 | 0 | 0 | 0 | 0 | 91698.562 | 0 | 368934 | 0 | 0 | 0 | 677875.0605 | 0 | 1123.1902 | 0 | 0 | 0 | 0 | 0 | 0 | 0 | 6928659.975 | 0 | 0 | 0 | 0 | -277797.0331 | 0 | 561.5951 | 0 | 0 | 0 | 0 | 0 | 0 | 0 | 0 | 0 | 0 | 0
2016-05-27 10:00 | 0 | 0 | 0 | 0 | 0 | 106949.562 | 0 | 384185 | 0 | 0 | 0 | 400078.0274 | 0 | 1684.7853 | 0 | 0 | 0 | 0 | 0 | 0 | 0 | 6928632.2604 | 0 | 0 | 0 | 0 | -277797.0331 | 0 | 561.5951 | 0 | 0 | 0 | 0 | 0 | 0 | 0 | 0 | 0 | 0 | 0
2016-05-27 11:00 | 0 | 0 | 0 | 0 | 0 | 283382.8223 | 2.7784 | 405105 | 0 | 0 | 0 | 277797.0331 | 0 | 2246.3803 | 0 | 0 | 0 | 0 | 0 | 0 | 0 | 6928604.5459 | 0 | 0 | 0 | 0 | -122280.9944 | 0 | 561.5951 | 0 | 0 | 0 | 0 | 0 | 0 | 0 | 0 | 0 | 0 | 0
2016-05-27 12:00 | 0 | 0 | 0 | 0 | 0 | 37350.52 | 111716.0666 | 429110 | 0 | 0 | 0 | 0 | 0 | 0 | 0 | 0 | 0 | 0 | 0 | 0 | 0 | 6928576.8314 | 0 | 0 | 0 | 0 | -277797.0331 | 0 | 0 | 2246.3803 | 0 | 0 | 0 | 0 | 0 | 0 | 0 | 0 | 0 | 0
2016-05-27 13:00 | 0 | 0 | 0 | 0 | 0 | 0 | 466600.8706 | 452260 | 0 | 0 | 0 | 13779.2756 | 0 | 561.5951 | 0 | 0 | 0 | 0 | 0 | 0 | 0 | 6928549.1171 | 0 | 0 | 0 | 0 | 13779.2756 | 0 | 561.5951 | 0 | 0 | 0 | 0 | 0 | 0 | 0 | 0 | 0 | 0 | 0
2016-05-27 14:00 | 0 | 0 | 0 | 0 | 0 | 0 | 684171.0299 | 475781 | 0 | 0 | 0 | 221607.7104 | 0 | 1123.1902 | 0 | 0 | 0 | 0 | 0 | 0 | 0 | 6928521.4029 | 0 | 0 | 0 | 0 | 207828.4348 | 0 | 561.5951 | 0 | 0 | 0 | 0 | 0 | 0 | 0 | 0 | 0 | 0 | 0
2016-05-27 15:00 | 0 | 0 | 0 | 0 | 0 | 0 | 789554.0923 | 496673 | 0 | 0 | 0 | 499404.7434 | 0 | 1684.7853 | 0 | 0 | 0 | 0 | 0 | 0 | 0 | 6940111.6602 | 0 | 0 | 0 | 0 | 277797.0331 | 0 | 561.5951 | 0 | 0 | 0 | 0 | 0 | 0 | 0 | 0 | 14522.4642 | 0 | 0
2016-05-27 16:00 | 0 | 0 | 0 | 0 | 0 | 0 | 807825.0372 | 513944 | 0 | 0 | 0 | 777201.7765 | 0 | 2246.3803 | 0 | 0 | 0 | 0 | 0 | 0 | 0 | 6952501.827 | 0 | 0 | 0 | 0 | 277797.0331 | 0 | 561.5951 | 0 | 0 | 0 | 0 | 0 | 0 | 0 | 0 | 15522.409 | 0 | 0
2016-05-27 17:00 | 0 | 0 | 0 | 0 | 0 | 0 | 821207.0372 | 527326 | 0 | 0 | 0 | 1054998.8095 | 0 | 2807.9754 | 0 | 0 | 0 | 0 | 0 | 0 | 0 | 6964891.9442 | 0 | 0 | 0 | 0 | 277797.0331 | 0 | 561.5951 | 0 | 0 | 0 | 0 | 0 | 0 | 0 | 0 | 15522.409 | 0 | 0
2016-05-27 18:00 | 0 | 0 | 0 | 0 | 0 | 0 | 820600.6111 | 537440 | 0 | 0 | 0 | 1332795.8426 | 0 | 3369.5705 | 0 | 0 | 0 | 0 | 0 | 0 | 0 | 6968705.671 | 0 | 0 | 0 | 0 | 277797.0331 | 0 | 561.5951 | 0 | 0 | 0 | 0 | 0 | 0 | 0 | 0 | 4801.983 | 0 | 0
2016-05-27 19:00 | 0 | 0 | 0 | 0 | 0 | 10942.3049 | 810512.7282 | 543658 | 0 | 0 | 0 | 1610592.8756 | 0 | 3369.5705 | 0 | 0 | 0 | 0 | 0 | 0 | 0 | 6968677.7962 | 0 | 0 | 0 | 0 | 277797.0331 | 0 | 0 | 0 | 0 | 0 | 0 | 0 | 0 | 0 | 0 | 0 | 0 | 0
2016-05-27 20:00 | 0 | 0 | 0 | 0 | 0 | 18886.3306 | 802126.1319 | 546585 | 0 | 0 | 0 | 1888389.9087 | 0 | 0 | 0 | 0 | 0 | 0 | 0 | 0 | 0 | 6968649.9215 | 0 | 0 | 0 | 0 | 277797.0331 | 0 | 0 | 3369.5705 | 0 | 0 | 0 | 0 | 0 | 0 | 0 | 0 | 0 | 0
2016-05-27 21:00 | 0 | 0 | 0 | 0 | 0 | 0 | 784396.2988 | 544994 | 0 | 0 | 0 | 2127792.2075 | 0 | 0 | 0 | 0 | 0 | 0 | 0 | 0 | 0 | 6968622.0469 | 0 | 0 | 0 | 0 | 239402.2988 | 0 | 0 | 0 | 0 | 0 | 0 | 0 | 0 | 0 | 0 | 0 | 0 | 0
2016-05-27 22:00 | 0 | 0 | 0 | 0 | 0 | 0 | 749004.6266 | 535312 | 0 | 0 | 0 | 2341484.8341 | 0 | 0 | 0 | 0 | 0 | 0 | 0 | 0 | 0 | 6968594.1724 | 0 | 0 | 0 | 0 | 213692.6266 | 0 | 0 | 0 | 0 | 0 | 0 | 0 | 0 | 0 | 0 | 0 | 0 | 0
2016-05-27 23:00 | 0 | 0 | 0 | 0 | 0 | 0 | 670578.1122 | 520452 | 0 | 0 | 0 | 2491610.9463 | 0 | 0 | 0 | 0 | 0 | 0 | 0 | 0 | 0 | 6968566.298 | 0 | 0 | 0 | 0 | 150126.1122 | 0 | 0 | 0 | 0 | 0 | 0 | 0 | 0 | 0 | 0 | 0 | 0 | 0
2016-05-28 | 0 | 0 | 0 | 0 | 0 | 0 | 541314.147 | 507956 | 0 | 0 | 0 | 2524969.0933 | 0 | 0 | 0 | 0 | 0 | 0 | 0 | 0 | 0 | 6968538.4237 | 0 | 0 | 0 | 0 | 33358.147 | 0 | 0 | 0 | 0 | 0 | 0 | 0 | 0 | 0 | 0 | 0 | 0 | 0
2016-05-28 01:00 | 0 | 0 | 0 | 0 | 0 | 0 | 281501.1037 | 498303 | 0 | 0 | 0 | 2308167.197 | 0 | 0 | 0 | 0 | 0 | 0 | 0 | 0 | 0 | 6968510.5496 | 0 | 0 | 0 | 0 | -216801.8963 | 0 | 0 | 0 | 0 | 0 | 0 | 0 | 0 | 0 | 0 | 0 | 0 | 0
2016-05-28 02:00 | 0 | 0 | 0 | 0 | 0 | 156472.2966 | 42786.6704 | 477056 | 0 | 0 | 0 | 2030370.1639 | 0 | 0 | 0 | 0 | 0 | 0 | 0 | 0 | 0 | 6968482.6755 | 0 | 0 | 0 | 0 | -277797.0331 | 0 | 0 | 0 | 0 | 0 | 0 | 0 | 0 | 0 | 0 | 0 | 0 | 0
2016-05-28 03:00 | 0 | 0 | 0 | 0 | 0 | 333786.7891 | 0 | 447806 | 0 | 0 | 0 | 1916350.9531 | 0 | 0 | 0 | 0 | 0 | 0 | 0 | 0 | 0 | 6968454.8016 | 0 | 0 | 0 | 0 | -114019.2109 | 0 | 0 | 0 | 0 | 0 | 0 | 0 | 0 | 0 | 0 | 0 | 0 | 0
2016-05-28 04:00 | 0 | 0 | 0 | 0 | 0 | 140268.9669 | 0 | 418066 | 0 | 0 | 0 | 1638553.92 | 0 | 0 | 0 | 0 | 0 | 0 | 0 | 0 | 0 | 6968426.9278 | 0 | 0 | 0 | 0 | -277797.0331 | 0 | 0 | 0 | 0 | 0 | 0 | 0 | 0 | 0 | 0 | 0 | 0 | 0
2016-05-28 05:00 | 0 | 0 | 0 | 0 | 0 | 116383.9669 | 0 | 394181 | 0 | 0 | 0 | 1360756.887 | 0 | 0 | 0 | 0 | 0 | 0 | 0 | 0 | 0 | 6968399.0541 | 0 | 0 | 0 | 0 | -277797.0331 | 0 | 0 | 0 | 0 | 0 | 0 | 0 | 0 | 0 | 0 | 0 | 0 | 0
2016-05-28 06:00 | 0 | 0 | 0 | 0 | 0 | 98199.562 | 0 | 375435 | 0 | 0 | 0 | 1082959.8539 | 0 | 561.5951 | 0 | 0 | 0 | 0 | 0 | 0 | 0 | 6968371.1805 | 0 | 0 | 0 | 0 | -277797.0331 | 0 | 561.5951 | 0 | 0 | 0 | 0 | 0 | 0 | 0 | 0 | 0 | 0 | 0
2016-05-28 07:00 | 0 | 0 | 0 | 0 | 0 | 300510.8736 | 0 | 360860 | 0 | 0 | 0 | 1022610.7275 | 0 | 561.5951 | 0 | 0 | 0 | 0 | 0 | 0 | 0 | 6968343.307 | 0 | 0 | 0 | 0 | -60349.1264 | 0 | 0 | 0 | 0 | 0 | 0 | 0 | 0 | 0 | 0 | 0 | 0 | 0
2016-05-28 08:00 | 0 | 0 | 0 | 0 | 0 | 286572.1521 | 0 | 352135 | 0 | 0 | 0 | 957047.8796 | 0 | 561.5951 | 0 | 0 | 0 | 0 | 0 | 0 | 0 | 6968315.4336 | 0 | 0 | 0 | 0 | -65562.8479 | 0 | 0 | 0 | 0 | 0 | 0 | 0 | 0 | 0 | 0 | 0 | 0 | 0
2016-05-28 09:00 | 0 | 0 | 0 | 0 | 0 | 178434.3315 | 0 | 348132 | 0 | 0 | 0 | 786788.616 | 0 | 1123.1902 | 0 | 0 | 0 | 0 | 0 | 0 | 0 | 6968287.5604 | 0 | 0 | 0 | 0 | -170259.2636 | 0 | 561.5951 | 0 | 0 | 0 | 0 | 0 | 0 | 0 | 0 | 0 | 0 | 0
2016-05-28 10:00 | 0 | 0 | 0 | 0 | 0 | 71523.9669 | 0 | 349321 | 0 | 0 | 0 | 508991.5829 | 0 | 1123.1902 | 0 | 0 | 0 | 0 | 0 | 0 | 0 | 6968259.6872 | 0 | 0 | 0 | 0 | -277797.0331 | 0 | 0 | 0 | 0 | 0 | 0 | 0 | 0 | 0 | 0 | 0 | 0 | 0
2016-05-28 11:00 | 0 | 0 | 0 | 0 | 0 | 79909.5653 | 4.4017 | 357711 | 0 | 0 | 0 | 231194.5499 | 0 | 1123.1902 | 0 | 0 | 0 | 0 | 0 | 0 | 0 | 6968231.8142 | 0 | 0 | 0 | 0 | -277797.0331 | 0 | 0 | 0 | 0 | 0 | 0 | 0 | 0 | 0 | 0 | 0 | 0 | 0
2016-05-28 12:00 | 0 | 0 | 0 | 0 | 0 | 0 | 145486.2599 | 377804 | 0 | 0 | 0 | 0 | 0 | 0 | 0 | 0 | 0 | 0 | 0 | 0 | 0 | 6968203.9413 | 0 | 0 | 0 | 0 | -231194.5499 | 0 | 0 | 1123.1902 | 0 | 0 | 0 | 0 | 0 | 0 | 0 | 0 | 0 | 0
2016-05-28 13:00 | 0 | 0 | 0 | 0 | 0 | 0 | 537697.3555 | 404774 | 0 | 0 | 0 | 116839.3514 | 0 | 561.5951 | 0 | 0 | 0 | 0 | 0 | 0 | 0 | 6980593.9957 | 0 | 0 | 0 | 0 | 116839.3514 | 0 | 561.5951 | 0 | 0 | 0 | 0 | 0 | 0 | 0 | 0 | 15522.409 | 0 | 0
2016-05-28 14:00 | 0 | 0 | 0 | 0 | 0 | 0 | 707605.7808 | 431917 | 0 | 0 | 0 | 376444.1281 | 0 | 1123.1902 | 0 | 0 | 0 | 0 | 0 | 0 | 0 | 6992984.0005 | 0 | 0 | 0 | 0 | 259604.7767 | 0 | 561.5951 | 0 | 0 | 0 | 0 | 0 | 0 | 0 | 0 | 15522.409 | 0 | 0
2016-05-28 15:00 | 0 | 0 | 0 | 0 | 0 | 0 | 750777.0372 | 456896 | 0 | 0 | 0 | 654241.1611 | 0 | 1684.7853 | 0 | 0 | 0 | 0 | 0 | 0 | 0 | 7005373.9558 | 0 | 0 | 0 | 0 | 277797.0331 | 0 | 561.5951 | 0 | 0 | 0 | 0 | 0 | 0 | 0 | 0 | 15522.409 | 0 | 0
2016-05-28 16:00 | 0 | 0 | 0 | 0 | 0 | 0 | 771306.0372 | 477425 | 0 | 0 | 0 | 932038.1942 | 0 | 2246.3803 | 0 | 0 | 0 | 0 | 0 | 0 | 0 | 7017763.8615 | 0 | 0 | 0 | 0 | 277797.0331 | 0 | 561.5951 | 0 | 0 | 0 | 0 | 0 | 0 | 0 | 0 | 15522.409 | 0 | 0
2016-05-28 17:00 | 0 | 0 | 0 | 0 | 0 | 0 | 786363.0372 | 492482 | 0 | 0 | 0 | 1209835.2272 | 0 | 2807.9754 | 0 | 0 | 0 | 0 | 0 | 0 | 0 | 7030153.7177 | 0 | 0 | 0 | 0 | 277797.0331 | 0 | 561.5951 | 0 | 0 | 0 | 0 | 0 | 0 | 0 | 0 | 15522.409 | 0 | 0
2016-05-28 18:00 | 0 | 0 | 0 | 0 | 0 | 0 | 798247.0372 | 504366 | 0 | 0 | 0 | 1487632.2603 | 0 | 3369.5705 | 0 | 0 | 0 | 0 | 0 | 0 | 0 | 7042543.5243 | 0 | 0 | 0 | 0 | 277797.0331 | 0 | 561.5951 | 0 | 0 | 0 | 0 | 0 | 0 | 0 | 0 | 15522.409 | 0 | 0
2016-05-28 19:00 | 0 | 0 | 0 | 0 | 0 | 0 | 808200.0372 | 514319 | 0 | 0 | 0 | 1765429.2933 | 0 | 3931.1656 | 0 | 0 | 0 | 0 | 0 | 0 | 0 | 7054933.2813 | 0 | 0 | 0 | 0 | 277797.0331 | 0 | 561.5951 | 0 | 0 | 0 | 0 | 0 | 0 | 0 | 0 | 15522.409 | 0 | 0
2016-05-28 20:00 | 0 | 0 | 0 | 0 | 0 | 0 | 816759.0372 | 522878 | 0 | 0 | 0 | 2043226.3264 | 0 | 4492.7607 | 0 | 0 | 0 | 0 | 0 | 0 | 0 | 7067322.9888 | 0 | 0 | 0 | 0 | 277797.0331 | 0 | 561.5951 | 0 | 0 | 0 | 0 | 0 | 0 | 0 | 0 | 15522.409 | 0 | 0
2016-05-28 21:00 | 0 | 0 | 0 | 0 | 0 | 0 | 797835.5732 | 526804 | 0 | 0 | 0 | 2298173.8954 | 0 | 5054.3558 | 0 | 0 | 0 | 0 | 0 | 0 | 0 | 7079712.6468 | 0 | 0 | 0 | 0 | 254947.5691 | 0 | 561.5951 | 0 | 0 | 0 | 0 | 0 | 0 | 0 | 0 | 15522.409 | 0 | 0
2016-05-28 22:00 | 0 | 0 | 0 | 0 | 0 | 0 | 752975.5241 | 524119 | 0 | 0 | 0 | 2510946.4154 | 0 | 5615.9508 | 0 | 0 | 0 | 0 | 0 | 0 | 0 | 7092102.2551 | 0 | 0 | 0 | 0 | 212772.52 | 0 | 561.5951 | 0 | 0 | 0 | 0 | 0 | 0 | 0 | 0 | 15522.409 | 0 | 0
2016-05-28 23:00 | 0 | 0 | 0 | 0 | 0 | 0 | 565279.0831 | 513281 | 0 | 0 | 0 | 2546860.4944 | 0 | 6177.5459 | 0 | 0 | 0 | 0 | 0 | 0 | 0 | 7104491.8139 | 0 | 0 | 0 | 0 | 35914.079 | 0 | 561.5951 | 0 | 0 | 0 | 0 | 0 | 0 | 0 | 0 | 15522.409 | 0 | 0
2016-05-29 | 0 | 0 | 0 | 0 | 0 | 0 | 515015.577 | 501272 | 0 | 0 | 0 | 2546860.4944 | 0 | 6739.141 | 0 | 0 | 0 | 0 | 0 | 0 | 0 | 7115008.9815 | 0 | 0 | 0 | 0 | 0 | 0 | 561.5951 | 0 | 0 | 0 | 0 | 0 | 0 | 0 | 0 | 13181.9819 | 0 | 0
2016-05-29 01:00 | 0 | 0 | 0 | 0 | 0 | 0 | 250428.873 | 491484 | 0 | 0 | 0 | 2305805.3674 | 0 | 6739.141 | 0 | 0 | 0 | 0 | 0 | 0 | 0 | 7114980.5214 | 0 | 0 | 0 | 0 | -241055.127 | 0 | 0 | 0 | 0 | 0 | 0 | 0 | 0 | 0 | 0 | 0 | 0 | 0
2016-05-29 02:00 | 0 | 0 | 0 | 0 | 0 | 211139.3993 | 26851.6178 | 472491 | 0 | 0 | 0 | 2071305.3844 | 0 | 6739.141 | 0 | 0 | 0 | 0 | 0 | 0 | 0 | 7114952.0615 | 0 | 0 | 0 | 0 | -234499.9829 | 0 | 0 | 0 | 0 | 0 | 0 | 0 | 0 | 0 | 0 | 0 | 0 | 0
2016-05-29 03:00 | 0 | 0 | 0 | 0 | 0 | 340914.2994 | 0 | 444592 | 0 | 0 | 0 | 1974366.8248 | 0 | 0 | 0 | 0 | 0 | 0 | 0 | 0 | 0 | 7114923.6017 | 0 | 0 | 0 | 0 | -96938.5596 | 0 | 0 | 6739.141 | 0 | 0 | 0 | 0 | 0 | 0 | 0 | 0 | 0 | 0
2016-05-29 04:00 | 0 | 0 | 0 | 0 | 0 | 365065.8382 | 0 | 418205 | 0 | 0 | 0 | 1921227.6631 | 0 | 0 | 0 | 0 | 0 | 0 | 0 | 0 | 0 | 7114895.142 | 0 | 0 | 0 | 0 | -53139.1618 | 0 | 0 | 0 | 0 | 0 | 0 | 0 | 0 | 0 | 0 | 0 | 0 | 0
2016-05-29 05:00 | 0 | 0 | 0 | 0 | 0 | 393363.8371 | 0 | 394074 | 0 | 0 | 0 | 1920517.5001 | 0 | 0 | 0 | 0 | 0 | 0 | 0 | 0 | 0 | 7114866.6824 | 0 | 0 | 0 | 0 | -710.1629 | 0 | 0 | 0 | 0 | 0 | 0 | 0 | 0 | 0 | 0 | 0 | 0 | 0
2016-05-29 06:00 | 0 | 0 | 0 | 0 | 0 | 96157.9669 | 0 | 373955 | 0 | 0 | 0 | 1642720.4671 | 0 | 0 | 0 | 0 | 0 | 0 | 0 | 0 | 0 | 7114838.223 | 0 | 0 | 0 | 0 | -277797.0331 | 0 | 0 | 0 | 0 | 0 | 0 | 0 | 0 | 0 | 0 | 0 | 0 | 0
2016-05-29 07:00 | 0 | 0 | 0 | 0 | 0 | 81209.9669 | 0 | 359007 | 0 | 0 | 0 | 1364923.434 | 0 | 0 | 0 | 0 | 0 | 0 | 0 | 0 | 0 | 7114809.7636 | 0 | 0 | 0 | 0 | -277797.0331 | 0 | 0 | 0 | 0 | 0 | 0 | 0 | 0 | 0 | 0 | 0 | 0 | 0
2016-05-29 08:00 | 0 | 0 | 0 | 0 | 0 | 71571.9669 | 0 | 349369 | 0 | 0 | 0 | 1087126.401 | 0 | 0 | 0 | 0 | 0 | 0 | 0 | 0 | 0 | 7114781.3044 | 0 | 0 | 0 | 0 | -277797.0331 | 0 | 0 | 0 | 0 | 0 | 0 | 0 | 0 | 0 | 0 | 0 | 0 | 0
2016-05-29 09:00 | 0 | 0 | 0 | 0 | 0 | 66770.9669 | 0 | 344568 | 0 | 0 | 0 | 809329.3679 | 0 | 0 | 0 | 0 | 0 | 0 | 0 | 0 | 0 | 7114752.8452 | 0 | 0 | 0 | 0 | -277797.0331 | 0 | 0 | 0 | 0 | 0 | 0 | 0 | 0 | 0 | 0 | 0 | 0 | 0
2016-05-29 10:00 | 0 | 0 | 0 | 0 | 0 | 65134.562 | 0 | 342370 | 0 | 0 | 0 | 531532.3349 | 0 | 561.5951 | 0 | 0 | 0 | 0 | 0 | 0 | 0 | 7114724.3862 | 0 | 0 | 0 | 0 | -277797.0331 | 0 | 561.5951 | 0 | 0 | 0 | 0 | 0 | 0 | 0 | 0 | 0 | 0 | 0
2016-05-29 11:00 | 0 | 0 | 0 | 0 | 0 | 70371.8042 | 0.75785 | 347608 | 0 | 0 | 0 | 253735.3018 | 0 | 1123.1902 | 0 | 0 | 0 | 0 | 0 | 0 | 0 | 7114695.9273 | 0 | 0 | 0 | 0 | -277797.0331 | 0 | 561.5951 | 0 | 0 | 0 | 0 | 0 | 0 | 0 | 0 | 0 | 0 | 0
2016-05-29 12:00 | 0 | 0 | 0 | 0 | 0 | 0 | 111283.2933 | 364457 | 0 | 0 | 0 | 0 | 0 | 1684.7853 | 0 | 0 | 0 | 0 | 0 | 0 | 0 | 7114667.4686 | 0 | 0 | 0 | 0 | -253735.3018 | 0 | 561.5951 | 0 | 0 | 0 | 0 | 0 | 0 | 0 | 0 | 0 | 0 | 0
2016-05-29 13:00 | 0 | 0 | 0 | 0 | 0 | 0 | 425901.1116 | 390643 | 0 | 0 | 0 | 34696.5165 | 0 | 2246.3803 | 0 | 0 | 0 | 0 | 0 | 0 | 0 | 7114639.0099 | 0 | 0 | 0 | 0 | 34696.5165 | 0 | 561.5951 | 0 | 0 | 0 | 0 | 0 | 0 | 0 | 0 | 0 | 0 | 0
2016-05-29 14:00 | 0 | 0 | 0 | 0 | 0 | 0 | 621584.8931 | 417784 | 0 | 0 | 0 | 237935.8146 | 0 | 2807.9754 | 0 | 0 | 0 | 0 | 0 | 0 | 0 | 7114610.5513 | 0 | 0 | 0 | 0 | 203239.2981 | 0 | 561.5951 | 0 | 0 | 0 | 0 | 0 | 0 | 0 | 0 | 0 | 0 | 0
2016-05-29 15:00 | 0 | 0 | 0 | 0 | 0 | 0 | 726740.5981 | 442750 | 0 | 0 | 0 | 515732.8476 | 0 | 3369.5705 | 0 | 0 | 0 | 0 | 0 | 0 | 0 | 7119087.6688 | 0 | 0 | 0 | 0 | 277797.0331 | 0 | 561.5951 | 0 | 0 | 0 | 0 | 0 | 0 | 0 | 0 | 5631.9699 | 0 | 0
2016-05-29 16:00 | 0 | 0 | 0 | 0 | 0 | 0 | 757886.0372 | 464005 | 0 | 0 | 0 | 793529.8807 | 0 | 3931.1656 | 0 | 0 | 0 | 0 | 0 | 0 | 0 | 7131477.1197 | 0 | 0 | 0 | 0 | 277797.0331 | 0 | 561.5951 | 0 | 0 | 0 | 0 | 0 | 0 | 0 | 0 | 15522.409 | 0 | 0
2016-05-29 17:00 | 0 | 0 | 0 | 0 | 0 | 0 | 774121.0372 | 480240 | 0 | 0 | 0 | 1071326.9137 | 0 | 4492.7607 | 0 | 0 | 0 | 0 | 0 | 0 | 0 | 7143866.521 | 0 | 0 | 0 | 0 | 277797.0331 | 0 | 561.5951 | 0 | 0 | 0 | 0 | 0 | 0 | 0 | 0 | 15522.409 | 0 | 0
2016-05-29 18:00 | 0 | 0 | 0 | 0 | 0 | 0 | 784275.8562 | 492006 | 0 | 0 | 0 | 1349123.9468 | 0 | 5054.3558 | 0 | 0 | 0 | 0 | 0 | 0 | 0 | 7154966.928 | 0 | 0 | 0 | 0 | 277797.0331 | 0 | 561.5951 | 0 | 0 | 0 | 0 | 0 | 0 | 0 | 0 | 13911.2281 | 0 | 0
2016-05-29 19:00 | 0 | 0 | 0 | 0 | 0 | 4872.0846 | 773951.5435 | 500465 | 0 | 0 | 0 | 1626920.9798 | 0 | 5615.9508 | 0 | 0 | 0 | 0 | 0 | 0 | 0 | 7154938.3082 | 0 | 0 | 0 | 0 | 277797.0331 | 0 | 561.5951 | 0 | 0 | 0 | 0 | 0 | 0 | 0 | 0 | 0 | 0 | 0
2016-05-29 20:00 | 0 | 0 | 0 | 0 | 0 | 17835.6551 | 766633.973 | 506111 | 0 | 0 | 0 | 1904718.0129 | 0 | 6177.5459 | 0 | 0 | 0 | 0 | 0 | 0 | 0 | 7154909.6884 | 0 | 0 | 0 | 0 | 277797.0331 | 0 | 561.5951 | 0 | 0 | 0 | 0 | 0 | 0 | 0 | 0 | 0 | 0 | 0
2016-05-29 21:00 | 0 | 0 | 0 | 0 | 0 | 32671.563 | 747195.9241 | 508248 | 0 | 0 | 0 | 2182515.0459 | 0 | 0 | 0 | 0 | 0 | 0 | 0 | 0 | 0 | 7154881.0688 | 0 | 0 | 0 | 0 | 277797.0331 | 0 | 561.5951 | 6739.141 | 0 | 0 | 0 | 0 | 0 | 0 | 0 | 0 | 0 | 0
2016-05-29 22:00 | 0 | 0 | 0 | 0 | 0 | 23335.5412 | 710715.2533 | 504790 | 0 | 0 | 0 | 2411775.8405 | 0 | 0 | 0 | 0 | 0 | 0 | 0 | 0 | 0 | 7154852.4492 | 0 | 0 | 0 | 0 | 229260.7946 | 0 | 561.5951 | 561.5951 | 0 | 0 | 0 | 0 | 0 | 0 | 0 | 0 | 0 | 0
2016-05-29 23:00 | 0 | 0 | 0 | 0 | 0 | 0 | 623300.6944 | 494498 | 0 | 0 | 0 | 2540578.5349 | 0 | 0 | 0 | 0 | 0 | 0 | 0 | 0 | 0 | 7154823.8298 | 0 | 0 | 0 | 0 | 128802.6944 | 0 | 0 | 0 | 0 | 0 | 0 | 0 | 0 | 0 | 0 | 0 | 0 | 0
2016-05-30 | 0 | 0 | 0 | 0 | 0 | 0 | 489413.9595 | 483132 | 0 | 0 | 0 | 2546860.4944 | 0 | 0 | 0 | 0 | 0 | 0 | 0 | 0 | 0 | 7154795.2105 | 0 | 0 | 0 | 0 | 6281.9595 | 0 | 0 | 0 | 0 | 0 | 0 | 0 | 0 | 0 | 0 | 0 | 0 | 0
2016-05-30 01:00 | 0 | 0 | 0 | 0 | 0 | 114528.1474 | 264152.0923 | 472908 | 0 | 0 | 0 | 2452632.734 | 0 | 0 | 0 | 0 | 0 | 0 | 0 | 0 | 0 | 7154766.5914 | 0 | 0 | 0 | 0 | -94227.7604 | 0 | 0 | 0 | 0 | 0 | 0 | 0 | 0 | 0 | 0 | 0 | 0 | 0
2016-05-30 02:00 | 0 | 0 | 0 | 0 | 0 | 142735.0121 | 35656.9549 | 456189 | 0 | 0 | 0 | 2174835.701 | 0 | 0 | 0 | 0 | 0 | 0 | 0 | 0 | 0 | 7154737.9723 | 0 | 0 | 0 | 0 | -277797.0331 | 0 | 0 | 0 | 0 | 0 | 0 | 0 | 0 | 0 | 0 | 0 | 0 | 0
2016-05-30 03:00 | 0 | 0 | 0 | 0 | 0 | 453940.1298 | 0 | 431028 | 0 | 0 | 0 | 2197747.8308 | 0 | 0 | 0 | 0 | 0 | 0 | 0 | 0 | 0 | 7154709.3533 | 0 | 0 | 0 | 0 | 22912.1298 | 0 | 0 | 0 | 0 | 0 | 0 | 0 | 0 | 0 | 0 | 0 | 0 | 0
2016-05-30 04:00 | 0 | 0 | 0 | 0 | 0 | 126700.9669 | 0 | 404498 | 0 | 0 | 0 | 1919950.7978 | 0 | 0 | 0 | 0 | 0 | 0 | 0 | 0 | 0 | 7154680.7345 | 0 | 0 | 0 | 0 | -277797.0331 | 0 | 0 | 0 | 0 | 0 | 0 | 0 | 0 | 0 | 0 | 0 | 0 | 0
2016-05-30 05:00 | 0 | 0 | 0 | 0 | 0 | 102624.9669 | 0 | 380422 | 0 | 0 | 0 | 1642153.7647 | 0 | 0 | 0 | 0 | 0 | 0 | 0 | 0 | 0 | 7154652.1158 | 0 | 0 | 0 | 0 | -277797.0331 | 0 | 0 | 0 | 0 | 0 | 0 | 0 | 0 | 0 | 0 | 0 | 0 | 0
2016-05-30 06:00 | 0 | 0 | 0 | 0 | 0 | 85201.9669 | 0 | 362999 | 0 | 0 | 0 | 1364356.7317 | 0 | 0 | 0 | 0 | 0 | 0 | 0 | 0 | 0 | 7154623.4972 | 0 | 0 | 0 | 0 | -277797.0331 | 0 | 0 | 0 | 0 | 0 | 0 | 0 | 0 | 0 | 0 | 0 | 0 | 0
2016-05-30 07:00 | 0 | 0 | 0 | 0 | 0 | 71864.9669 | 0 | 349662 | 0 | 0 | 0 | 1086559.6986 | 0 | 0 | 0 | 0 | 0 | 0 | 0 | 0 | 0 | 7154594.8787 | 0 | 0 | 0 | 0 | -277797.0331 | 0 | 0 | 0 | 0 | 0 | 0 | 0 | 0 | 0 | 0 | 0 | 0 | 0
2016-05-30 08:00 | 0 | 0 | 0 | 0 | 0 | 354963.219 | 0 | 342344 | 0 | 0 | 0 | 1099178.9176 | 0 | 0 | 0 | 0 | 0 | 0 | 0 | 0 | 0 | 7154566.2603 | 0 | 0 | 0 | 0 | 12619.219 | 0 | 0 | 0 | 0 | 0 | 0 | 0 | 0 | 0 | 0 | 0 | 0 | 0
2016-05-30 09:00 | 0 | 0 | 0 | 0 | 0 | 62300.9669 | 0 | 340098 | 0 | 0 | 0 | 821381.8846 | 0 | 0 | 0 | 0 | 0 | 0 | 0 | 0 | 0 | 7154537.642 | 0 | 0 | 0 | 0 | -277797.0331 | 0 | 0 | 0 | 0 | 0 | 0 | 0 | 0 | 0 | 0 | 0 | 0 | 0
2016-05-30 10:00 | 0 | 0 | 0 | 0 | 0 | 62765.9669 | 0 | 340563 | 0 | 0 | 0 | 543584.8515 | 0 | 0 | 0 | 0 | 0 | 0 | 0 | 0 | 0 | 7154509.0239 | 0 | 0 | 0 | 0 | -277797.0331 | 0 | 0 | 0 | 0 | 0 | 0 | 0 | 0 | 0 | 0 | 0 | 0 | 0
2016-05-30 11:00 | 0 | 0 | 0 | 0 | 0 | 68784.6463 | 0.32067 | 346582 | 0 | 0 | 0 | 265787.8185 | 0 | 0 | 0 | 0 | 0 | 0 | 0 | 0 | 0 | 7154480.4058 | 0 | 0 | 0 | 0 | -277797.0331 | 0 | 0 | 0 | 0 | 0 | 0 | 0 | 0 | 0 | 0 | 0 | 0 | 0
2016-05-30 12:00 | 0 | 0 | 0 | 0 | 0 | 0 | 97673.7766 | 362900 | 0 | 0 | 0 | 0 | 0 | 561.5951 | 0 | 0 | 0 | 0 | 0 | 0 | 0 | 7154451.7879 | 0 | 0 | 0 | 0 | -265787.8185 | 0 | 561.5951 | 0 | 0 | 0 | 0 | 0 | 0 | 0 | 0 | 0 | 0 | 0
2016-05-30 13:00 | 0 | 0 | 0 | 0 | 0 | 0 | 406276.0041 | 390192 | 0 | 0 | 0 | 0 | 0 | 1123.1902 | 0 | 0 | 0 | 0 | 0 | 0 | 0 | 7166841.0973 | 0 | 0 | 0 | 0 | 0 | 0 | 561.5951 | 0 | 0 | 0 | 0 | 0 | 0 | 0 | 0 | 15522.409 | 0 | 0
2016-05-30 14:00 | 0 | 0 | 0 | 0 | 0 | 0 | 640171.8837 | 420252 | 0 | 0 | 0 | 203835.8796 | 0 | 1684.7853 | 0 | 0 | 0 | 0 | 0 | 0 | 0 | 7179230.3572 | 0 | 0 | 0 | 0 | 203835.8796 | 0 | 561.5951 | 0 | 0 | 0 | 0 | 0 | 0 | 0 | 0 | 15522.409 | 0 | 0
2016-05-30 15:00 | 0 | 0 | 0 | 0 | 0 | 0 | 742803.0372 | 448922 | 0 | 0 | 0 | 481632.9126 | 0 | 2246.3803 | 0 | 0 | 0 | 0 | 0 | 0 | 0 | 7191619.5675 | 0 | 0 | 0 | 0 | 277797.0331 | 0 | 561.5951 | 0 | 0 | 0 | 0 | 0 | 0 | 0 | 0 | 15522.409 | 0 | 0
2016-05-30 16:00 | 0 | 0 | 0 | 0 | 0 | 0 | 766593.0372 | 472712 | 0 | 0 | 0 | 759429.9457 | 0 | 2807.9754 | 0 | 0 | 0 | 0 | 0 | 0 | 0 | 7204008.7282 | 0 | 0 | 0 | 0 | 277797.0331 | 0 | 561.5951 | 0 | 0 | 0 | 0 | 0 | 0 | 0 | 0 | 15522.409 | 0 | 0
2016-05-30 17:00 | 0 | 0 | 0 | 0 | 0 | 0 | 784052.0372 | 490171 | 0 | 0 | 0 | 1037226.9787 | 0 | 3369.5705 | 0 | 0 | 0 | 0 | 0 | 0 | 0 | 7216397.8394 | 0 | 0 | 0 | 0 | 277797.0331 | 0 | 561.5951 | 0 | 0 | 0 | 0 | 0 | 0 | 0 | 0 | 15522.409 | 0 | 0
2016-05-30 18:00 | 0 | 0 | 0 | 0 | 0 | 0 | 797491.0372 | 503610 | 0 | 0 | 0 | 1315024.0118 | 0 | 3931.1656 | 0 | 0 | 0 | 0 | 0 | 0 | 0 | 7228786.9011 | 0 | 0 | 0 | 0 | 277797.0331 | 0 | 561.5951 | 0 | 0 | 0 | 0 | 0 | 0 | 0 | 0 | 15522.409 | 0 | 0
2016-05-30 19:00 | 0 | 0 | 0 | 0 | 0 | 0 | 807473.0372 | 513592 | 0 | 0 | 0 | 1592821.0448 | 0 | 4492.7607 | 0 | 0 | 0 | 0 | 0 | 0 | 0 | 7241175.9131 | 0 | 0 | 0 | 0 | 277797.0331 | 0 | 561.5951 | 0 | 0 | 0 | 0 | 0 | 0 | 0 | 0 | 15522.409 | 0 | 0
2016-05-30 20:00 | 0 | 0 | 0 | 0 | 0 | 0 | 815380.0372 | 521499 | 0 | 0 | 0 | 1870618.0779 | 0 | 5054.3558 | 0 | 0 | 0 | 0 | 0 | 0 | 0 | 7253564.8756 | 0 | 0 | 0 | 0 | 277797.0331 | 0 | 561.5951 | 0 | 0 | 0 | 0 | 0 | 0 | 0 | 0 | 15522.409 | 0 | 0
2016-05-30 21:00 | 0 | 0 | 0 | 0 | 0 | 0 | 814335.073 | 526698 | 0 | 0 | 0 | 2142171.1468 | 0 | 5615.9508 | 0 | 0 | 0 | 0 | 0 | 0 | 0 | 7265953.7886 | 0 | 0 | 0 | 0 | 271553.0689 | 0 | 561.5951 | 0 | 0 | 0 | 0 | 0 | 0 | 0 | 0 | 15522.409 | 0 | 0
2016-05-30 22:00 | 0 | 0 | 0 | 0 | 0 | 0 | 783700.2853 | 526040 | 0 | 0 | 0 | 2383747.428 | 0 | 6177.5459 | 0 | 0 | 0 | 0 | 0 | 0 | 0 | 7278342.652 | 0 | 0 | 0 | 0 | 241576.2812 | 0 | 561.5951 | 0 | 0 | 0 | 0 | 0 | 0 | 0 | 0 | 15522.409 | 0 | 0
2016-05-30 23:00 | 0 | 0 | 0 | 0 | 0 | 0 | 699081.0705 | 519884 | 0 | 0 | 0 | 2546860.4944 | 0 | 6739.141 | 0 | 0 | 0 | 0 | 0 | 0 | 0 | 7290731.4659 | 0 | 0 | 0 | 0 | 163113.0664 | 0 | 561.5951 | 0 | 0 | 0 | 0 | 0 | 0 | 0 | 0 | 15522.409 | 0 | 0
2016-05-31 | 0 | 0 | 0 | 0 | 0 | 0 | 526905.0041 | 510821 | 0 | 0 | 0 | 2546860.4944 | 0 | 7300.7361 | 0 | 0 | 0 | 0 | 0 | 0 | 0 | 7303120.2302 | 0 | 0 | 0 | 0 | 0 | 0 | 561.5951 | 0 | 0 | 0 | 0 | 0 | 0 | 0 | 0 | 15522.409 | 0 | 0
2016-05-31 01:00 | 0 | 0 | 0 | 0 | 0 | 202225.2821 | 299625.313 | 501289 | 0 | 0 | 0 | 2546860.4944 | 0 | 7862.3312 | 0 | 0 | 0 | 0 | 0 | 0 | 0 | 7303091.0177 | 0 | 0 | 0 | 0 | 0 | 0 | 561.5951 | 0 | 0 | 0 | 0 | 0 | 0 | 0 | 0 | 0 | 0 | 0
2016-05-31 02:00 | 0 | 0 | 0 | 0 | 0 | 158605.7423 | 42633.8197 | 478475 | 0 | 0 | 0 | 2269063.4613 | 0 | 8423.9263 | 0 | 0 | 0 | 0 | 0 | 0 | 0 | 7303061.8053 | 0 | 0 | 0 | 0 | -277797.0331 | 0 | 561.5951 | 0 | 0 | 0 | 0 | 0 | 0 | 0 | 0 | 0 | 0 | 0
2016-05-31 03:00 | 0 | 0 | 0 | 0 | 0 | 426520.887 | 0 | 446575 | 0 | 0 | 0 | 2248447.7533 | 0 | 8985.5213 | 0 | 0 | 0 | 0 | 0 | 0 | 0 | 7303032.5931 | 0 | 0 | 0 | 0 | -20615.708 | 0 | 561.5951 | 0 | 0 | 0 | 0 | 0 | 0 | 0 | 0 | 0 | 0 | 0
2016-05-31 04:00 | 0 | 0 | 0 | 0 | 0 | 140190.562 | 0 | 417426 | 0 | 0 | 0 | 1970650.7203 | 0 | 9547.1164 | 0 | 0 | 0 | 0 | 0 | 0 | 0 | 7303003.3809 | 0 | 0 | 0 | 0 | -277797.0331 | 0 | 561.5951 | 0 | 0 | 0 | 0 | 0 | 0 | 0 | 0 | 0 | 0 | 0
2016-05-31 05:00 | 0 | 0 | 0 | 0 | 0 | 114830.562 | 0 | 392066 | 0 | 0 | 0 | 1692853.6872 | 0 | 10108.7115 | 0 | 0 | 0 | 0 | 0 | 0 | 0 | 7302974.1689 | 0 | 0 | 0 | 0 | -277797.0331 | 0 | 561.5951 | 0 | 0 | 0 | 0 | 0 | 0 | 0 | 0 | 0 | 0 | 0
2016-05-31 06:00 | 0 | 0 | 0 | 0 | 0 | 95038.562 | 0 | 372274 | 0 | 0 | 0 | 1415056.6542 | 0 | 10670.3066 | 0 | 0 | 0 | 0 | 0 | 0 | 0 | 7302944.957 | 0 | 0 | 0 | 0 | -277797.0331 | 0 | 561.5951 | 0 | 0 | 0 | 0 | 0 | 0 | 0 | 0 | 0 | 0 | 0
2016-05-31 07:00 | 0 | 0 | 0 | 0 | 0 | 81911.562 | 0 | 359147 | 0 | 0 | 0 | 1137259.6211 | 0 | 11231.9017 | 0 | 0 | 0 | 0 | 0 | 0 | 0 | 7302915.7452 | 0 | 0 | 0 | 0 | -277797.0331 | 0 | 561.5951 | 0 | 0 | 0 | 0 | 0 | 0 | 0 | 0 | 0 | 0 | 0
2016-05-31 08:00 | 0 | 0 | 0 | 0 | 0 | 77866.562 | 0 | 355102 | 0 | 0 | 0 | 859462.588 | 0 | 11793.4968 | 0 | 0 | 0 | 0 | 0 | 0 | 0 | 7302886.5336 | 0 | 0 | 0 | 0 | -277797.0331 | 0 | 561.5951 | 0 | 0 | 0 | 0 | 0 | 0 | 0 | 0 | 0 | 0 | 0
2016-05-31 09:00 | 0 | 0 | 0 | 0 | 0 | 74271.1967 | 0 | 362437 | 0 | 0 | 0 | 581665.555 | 0 | 1424.7265 | 0 | 0 | 0 | 0 | 0 | 0 | 0 | 7302857.322 | 0 | 0 | 0 | 0 | -277797.0331 | 0 | 0 | 10368.7703 | 0 | 0 | 0 | 0 | 0 | 0 | 0 | 0 | 0 | 0
2016-05-31 10:00 | 0 | 0 | 0 | 0 | 0 | 101647.2405 | 0 | 380869 | 0 | 0 | 0 | 303868.5219 | 0 | 0 | 0 | 0 | 0 | 0 | 0 | 0 | 0 | 7302828.1106 | 0 | 0 | 0 | 0 | -277797.0331 | 0 | 0 | 1424.7265 | 0 | 0 | 0 | 0 | 0 | 0 | 0 | 0 | 0 | 0
2016-05-31 11:00 | 0 | 0 | 0 | 0 | 0 | 127198.1507 | 0.41129 | 404434 | 0 | 0 | 0 | 26071.4889 | 0 | 561.5951 | 0 | 0 | 0 | 0 | 0 | 0 | 0 | 7302798.8993 | 0 | 0 | 0 | 0 | -277797.0331 | 0 | 561.5951 | 0 | 0 | 0 | 0 | 0 | 0 | 0 | 0 | 0 | 0 | 0
2016-05-31 12:00 | 0 | 0 | 0 | 0 | 0 | 284583.0113 | 119041.9048 | 430258 | 0 | 0 | 0 | 0 | 0 | 0 | 0 | 0 | 0 | 0 | 0 | 0 | 0 | 7302769.6881 | 0 | 0 | 0 | 0 | -26071.4889 | 0 | 0 | 561.5951 | 0 | 0 | 0 | 0 | 0 | 0 | 0 | 0 | 0 | 0
2016-05-31 13:00 | 0 | 0 | 0 | 0 | 0 | 0 | 501717.8424 | 457434 | 0 | 0 | 0 | 43722.2473 | 0 | 561.5951 | 0 | 0 | 0 | 0 | 0 | 0 | 0 | 7302740.477 | 0 | 0 | 0 | 0 | 43722.2473 | 0 | 561.5951 | 0 | 0 | 0 | 0 | 0 | 0 | 0 | 0 | 0 | 0 | 0
2016-05-31 14:00 | 0 | 0 | 0 | 0 | 0 | 0 | 690335.1053 | 485399 | 0 | 0 | 0 | 248096.7576 | 0 | 1123.1902 | 0 | 0 | 0 | 0 | 0 | 0 | 0 | 7302711.2661 | 0 | 0 | 0 | 0 | 204374.5102 | 0 | 561.5951 | 0 | 0 | 0 | 0 | 0 | 0 | 0 | 0 | 0 | 0 | 0
2016-05-31 15:00 | 0 | 0 | 0 | 0 | 0 | 7919.2243 | 780320.6186 | 511566 | 0 | 0 | 0 | 525893.7906 | 0 | 0 | 0 | 0 | 0 | 0 | 0 | 0 | 0 | 7302682.0552 | 0 | 0 | 0 | 0 | 277797.0331 | 0 | 0 | 1123.1902 | 0 | 0 | 0 | 0 | 0 | 0 | 0 | 0 | 0 | 0
2016-05-31 16:00 | 0 | 0 | 0 | 0 | 0 | 0 | 819916.3118 | 533684 | 0 | 0 | 0 | 803690.8237 | 0 | 561.5951 | 0 | 0 | 0 | 0 | 0 | 0 | 0 | 7308951.7914 | 0 | 0 | 0 | 0 | 277797.0331 | 0 | 561.5951 | 0 | 0 | 0 | 0 | 0 | 0 | 0 | 0 | 7873.6836 | 0 | 0
2016-05-31 17:00 | 0 | 0 | 0 | 0 | 0 | 0 | 819961.2288 | 552896 | 0 | 0 | 0 | 1070756.0524 | 0 | 561.5951 | 0 | 0 | 0 | 0 | 0 | 0 | 0 | 7308922.5556 | 0 | 0 | 0 | 0 | 267065.2288 | 0 | 0 | 0 | 0 | 0 | 0 | 0 | 0 | 0 | 0 | 0 | 0 | 0
2016-05-31 18:00 | 0 | 0 | 0 | 0 | 0 | 0 | 805358.223 | 566702 | 0 | 0 | 0 | 1309412.2754 | 0 | 561.5951 | 0 | 0 | 0 | 0 | 0 | 0 | 0 | 7308893.3199 | 0 | 0 | 0 | 0 | 238656.223 | 0 | 0 | 0 | 0 | 0 | 0 | 0 | 0 | 0 | 0 | 0 | 0 | 0
2016-05-31 19:00 | 0 | 0 | 0 | 0 | 0 | 0 | 783810.0732 | 575476 | 0 | 0 | 0 | 1517746.3487 | 0 | 561.5951 | 0 | 0 | 0 | 0 | 0 | 0 | 0 | 7308864.0843 | 0 | 0 | 0 | 0 | 208334.0732 | 0 | 0 | 0 | 0 | 0 | 0 | 0 | 0 | 0 | 0 | 0 | 0 | 0
2016-05-31 20:00 | 0 | 0 | 0 | 0 | 0 | 0 | 766475.3583 | 578930 | 0 | 0 | 0 | 1705291.707 | 0 | 561.5951 | 0 | 0 | 0 | 0 | 0 | 0 | 0 | 7308834.8489 | 0 | 0 | 0 | 0 | 187545.3583 | 0 | 0 | 0 | 0 | 0 | 0 | 0 | 0 | 0 | 0 | 0 | 0 | 0
2016-05-31 21:00 | 0 | 0 | 0 | 0 | 0 | 0 | 745266.3229 | 578388 | 0 | 0 | 0 | 1872731.625 | 0 | 0 | 0 | 0 | 0 | 0 | 0 | 0 | 0 | 7308805.6135 | 0 | 0 | 0 | 0 | 167439.918 | 0 | 0 | 561.5951 | 0 | 0 | 0 | 0 | 0 | 0 | 0 | 0 | 0 | 0
2016-05-31 22:00 | 0 | 0 | 0 | 0 | 0 | 0 | 712208.4174 | 571152 | 0 | 0 | 0 | 2013788.0424 | 0 | 0 | 0 | 0 | 0 | 0 | 0 | 0 | 0 | 7308776.3783 | 0 | 0 | 0 | 0 | 141056.4174 | 0 | 0 | 0 | 0 | 0 | 0 | 0 | 0 | 0 | 0 | 0 | 0 | 0
2016-05-31 23:00 | 0 | 0 | 0 | 0 | 0 | 0 | 639982.091 | 558447 | 0 | 0 | 0 | 2095323.1334 | 0 | 0 | 0 | 0 | 0 | 0 | 0 | 0 | 0 | 7308747.1432 | 0 | 0 | 0 | 0 | 81535.091 | 0 | 0 | 0 | 0 | 0 | 0 | 0 | 0 | 0 | 0 | 0 | 0 | 0
2016-06-01 | 0 | 0 | 0 | 0 | 0 | 0 | 512056.4814 | 545151 | 0 | 0 | 0 | 2062228.6148 | 0 | 0 | 0 | 0 | 0 | 0 | 0 | 0 | 0 | 7308717.9082 | 0 | 0 | 0 | 0 | -33094.5186 | 0 | 0 | 0 | 0 | 0 | 0 | 0 | 0 | 0 | 0 | 0 | 0 | 0
2016-06-01 01:00 | 0 | 0 | 0 | 0 | 0 | 0 | 307630.9053 | 533134 | 0 | 0 | 0 | 1836725.5202 | 0 | 0 | 0 | 0 | 0 | 0 | 0 | 0 | 0 | 7308688.6733 | 0 | 0 | 0 | 0 | -225503.0947 | 0 | 0 | 0 | 0 | 0 | 0 | 0 | 0 | 0 | 0 | 0 | 0 | 0
2016-06-01 02:00 | 0 | 0 | 0 | 0 | 0 | 434894.4278 | 57277.1058 | 505636 | 0 | 0 | 0 | 1823261.0538 | 0 | 0 | 0 | 0 | 0 | 0 | 0 | 0 | 0 | 7308659.4386 | 0 | 0 | 0 | 0 | -13464.4664 | 0 | 0 | 0 | 0 | 0 | 0 | 0 | 0 | 0 | 0 | 0 | 0 | 0
2016-06-01 03:00 | 0 | 0 | 0 | 0 | 0 | 192157.9479 | 0.019021 | 469955 | 0 | 0 | 0 | 1545464.0207 | 0 | 0 | 0 | 0 | 0 | 0 | 0 | 0 | 0 | 7308630.2039 | 0 | 0 | 0 | 0 | -277797.0331 | 0 | 0 | 0 | 0 | 0 | 0 | 0 | 0 | 0 | 0 | 0 | 0 | 0
2016-06-01 04:00 | 0 | 0 | 0 | 0 | 0 | 159711.562 | 0 | 436947 | 0 | 0 | 0 | 1267666.9877 | 0 | 561.5951 | 0 | 0 | 0 | 0 | 0 | 0 | 0 | 7308600.9694 | 0 | 0 | 0 | 0 | -277797.0331 | 0 | 561.5951 | 0 | 0 | 0 | 0 | 0 | 0 | 0 | 0 | 0 | 0 | 0
2016-06-01 05:00 | 0 | 0 | 0 | 0 | 0 | 408995.3788 | 0 | 409528 | 0 | 0 | 0 | 1266572.7714 | 0 | 1123.1902 | 0 | 0 | 0 | 0 | 0 | 0 | 0 | 7308571.735 | 0 | 0 | 0 | 0 | -1094.2163 | 0 | 561.5951 | 0 | 0 | 0 | 0 | 0 | 0 | 0 | 0 | 0 | 0 | 0
2016-06-01 06:00 | 0 | 0 | 0 | 0 | 0 | 111226.562 | 0 | 388462 | 0 | 0 | 0 | 988775.7384 | 0 | 1684.7853 | 0 | 0 | 0 | 0 | 0 | 0 | 0 | 7308542.5007 | 0 | 0 | 0 | 0 | -277797.0331 | 0 | 561.5951 | 0 | 0 | 0 | 0 | 0 | 0 | 0 | 0 | 0 | 0 | 0
2016-06-01 07:00 | 0 | 0 | 0 | 0 | 0 | 404779.7566 | 0 | 373860 | 0 | 0 | 0 | 1019133.8998 | 0 | 2246.3803 | 0 | 0 | 0 | 0 | 0 | 0 | 0 | 7308513.2666 | 0 | 0 | 0 | 0 | 30358.1615 | 0 | 561.5951 | 0 | 0 | 0 | 0 | 0 | 0 | 0 | 0 | 0 | 0 | 0
2016-06-01 08:00 | 0 | 0 | 0 | 0 | 0 | 90391.562 | 0 | 367627 | 0 | 0 | 0 | 741336.8668 | 0 | 2807.9754 | 0 | 0 | 0 | 0 | 0 | 0 | 0 | 7308484.0325 | 0 | 0 | 0 | 0 | -277797.0331 | 0 | 561.5951 | 0 | 0 | 0 | 0 | 0 | 0 | 0 | 0 | 0 | 0 | 0
2016-06-01 09:00 | 0 | 0 | 0 | 0 | 0 | 425423.0527 | 0 | 372843 | 0 | 0 | 0 | 793355.3244 | 0 | 3369.5705 | 0 | 0 | 0 | 0 | 0 | 0 | 0 | 7308454.7986 | 0 | 0 | 0 | 0 | 52018.4576 | 0 | 561.5951 | 0 | 0 | 0 | 0 | 0 | 0 | 0 | 0 | 0 | 0 | 0
2016-06-01 10:00 | 0 | 0 | 0 | 0 | 0 | 110659.9669 | 0 | 388457 | 0 | 0 | 0 | 515558.2913 | 0 | 3369.5705 | 0 | 0 | 0 | 0 | 0 | 0 | 0 | 7308425.5648 | 0 | 0 | 0 | 0 | -277797.0331 | 0 | 0 | 0 | 0 | 0 | 0 | 0 | 0 | 0 | 0 | 0 | 0 | 0
2016-06-01 11:00 | 0 | 0 | 0 | 0 | 0 | 393458.7021 | 7.5585 | 411140 | 0 | 0 | 0 | 497884.5519 | 0 | 3369.5705 | 0 | 0 | 0 | 0 | 0 | 0 | 0 | 7308396.3311 | 0 | 0 | 0 | 0 | -17673.7394 | 0 | 0 | 0 | 0 | 0 | 0 | 0 | 0 | 0 | 0 | 0 | 0 | 0
2016-06-01 12:00 | 0 | 0 | 0 | 0 | 0 | 83474.1432 | 73893.8237 | 435165 | 0 | 0 | 0 | 220087.5189 | 0 | 3369.5705 | 0 | 0 | 0 | 0 | 0 | 0 | 0 | 7308367.0975 | 0 | 0 | 0 | 0 | -277797.0331 | 0 | 0 | 0 | 0 | 0 | 0 | 0 | 0 | 0 | 0 | 0 | 0 | 0
2016-06-01 13:00 | 0 | 0 | 0 | 0 | 0 | 211775.6216 | 412814.5121 | 458866 | 0 | 0 | 0 | 389181.2231 | 0 | 0 | 0 | 0 | 0 | 0 | 0 | 0 | 0 | 7308337.864 | 0 | 0 | 0 | 0 | 169093.7042 | 0 | 0 | 3369.5705 | 0 | 0 | 0 | 0 | 0 | 0 | 0 | 0 | 0 | 0
2016-06-01 14:00 | 0 | 0 | 0 | 0 | 0 | 0 | 603861.317 | 485380 | 0 | 0 | 0 | 507100.945 | 0 | 561.5951 | 0 | 0 | 0 | 0 | 0 | 0 | 0 | 7308308.6307 | 0 | 0 | 0 | 0 | 117919.7219 | 0 | 561.5951 | 0 | 0 | 0 | 0 | 0 | 0 | 0 | 0 | 0 | 0 | 0
2016-06-01 15:00 | 0 | 0 | 0 | 0 | 0 | 0 | 711452.1557 | 510547 | 0 | 0 | 0 | 708006.1007 | 0 | 561.5951 | 0 | 0 | 0 | 0 | 0 | 0 | 0 | 7308279.3974 | 0 | 0 | 0 | 0 | 200905.1557 | 0 | 0 | 0 | 0 | 0 | 0 | 0 | 0 | 0 | 0 | 0 | 0 | 0
2016-06-01 16:00 | 0 | 0 | 0 | 0 | 0 | 56775.0838 | 752429.9493 | 531408 | 0 | 0 | 0 | 985803.1337 | 0 | 561.5951 | 0 | 0 | 0 | 0 | 0 | 0 | 0 | 7308250.1643 | 0 | 0 | 0 | 0 | 277797.0331 | 0 | 0 | 0 | 0 | 0 | 0 | 0 | 0 | 0 | 0 | 0 | 0 | 0
2016-06-01 17:00 | 0 | 0 | 0 | 0 | 0 | 69363.8357 | 758543.1973 | 550110 | 0 | 0 | 0 | 1263600.1668 | 0 | 561.5951 | 0 | 0 | 0 | 0 | 0 | 0 | 0 | 7308220.9313 | 0 | 0 | 0 | 0 | 277797.0331 | 0 | 0 | 0 | 0 | 0 | 0 | 0 | 0 | 0 | 0 | 0 | 0 | 0
2016-06-01 18:00 | 0 | 0 | 0 | 0 | 0 | 0 | 745981.2427 | 564854 | 0 | 0 | 0 | 1444727.4095 | 0 | 561.5951 | 0 | 0 | 0 | 0 | 0 | 0 | 0 | 7308191.6984 | 0 | 0 | 0 | 0 | 181127.2427 | 0 | 0 | 0 | 0 | 0 | 0 | 0 | 0 | 0 | 0 | 0 | 0 | 0
2016-06-01 19:00 | 0 | 0 | 0 | 0 | 0 | 0 | 730867.9422 | 574628 | 0 | 0 | 0 | 1600967.3518 | 0 | 561.5951 | 0 | 0 | 0 | 0 | 0 | 0 | 0 | 7308162.4656 | 0 | 0 | 0 | 0 | 156239.9422 | 0 | 0 | 0 | 0 | 0 | 0 | 0 | 0 | 0 | 0 | 0 | 0 | 0
2016-06-01 20:00 | 0 | 0 | 0 | 0 | 0 | 0 | 713884.0618 | 580324 | 0 | 0 | 0 | 1734527.4136 | 0 | 561.5951 | 0 | 0 | 0 | 0 | 0 | 0 | 0 | 7308133.233 | 0 | 0 | 0 | 0 | 133560.0618 | 0 | 0 | 0 | 0 | 0 | 0 | 0 | 0 | 0 | 0 | 0 | 0 | 0
2016-06-01 21:00 | 0 | 0 | 0 | 0 | 0 | 166730.3124 | 690720.3157 | 579092 | 0 | 0 | 0 | 2012324.4466 | 0 | 1123.1902 | 0 | 0 | 0 | 0 | 0 | 0 | 0 | 7308104.0005 | 0 | 0 | 0 | 0 | 277797.0331 | 0 | 561.5951 | 0 | 0 | 0 | 0 | 0 | 0 | 0 | 0 | 0 | 0 | 0
2016-06-01 22:00 | 0 | 0 | 0 | 0 | 0 | 0 | 659265.8781 | 570068 | 0 | 0 | 0 | 2102645.5149 | 0 | 0 | 0 | 0 | 0 | 0 | 0 | 0 | 0 | 7308074.7681 | 0 | 0 | 0 | 0 | 90321.0683 | 0 | 0 | 1123.1902 | 0 | 0 | 0 | 0 | 0 | 0 | 0 | 0 | 0 | 0
2016-06-01 23:00 | 0 | 0 | 0 | 0 | 0 | 0 | 594257.9351 | 556557 | 0 | 0 | 0 | 2140346.4501 | 0 | 0 | 0 | 0 | 0 | 0 | 0 | 0 | 0 | 7308045.5358 | 0 | 0 | 0 | 0 | 37700.9351 | 0 | 0 | 0 | 0 | 0 | 0 | 0 | 0 | 0 | 0 | 0 | 0 | 0
2016-06-02 | 0 | 0 | 0 | 0 | 0 | 0 | 472692.3334 | 544273 | 0 | 0 | 0 | 2068765.7834 | 0 | 0 | 0 | 0 | 0 | 0 | 0 | 0 | 0 | 7308016.3036 | 0 | 0 | 0 | 0 | -71580.6666 | 0 | 0 | 0 | 0 | 0 | 0 | 0 | 0 | 0 | 0 | 0 | 0 | 0
2016-06-02 01:00 | 0 | 0 | 0 | 0 | 0 | 0 | 298787.7417 | 532348 | 0 | 0 | 0 | 1835205.5251 | 0 | 0 | 0 | 0 | 0 | 0 | 0 | 0 | 0 | 7307987.0715 | 0 | 0 | 0 | 0 | -233560.2583 | 0 | 0 | 0 | 0 | 0 | 0 | 0 | 0 | 0 | 0 | 0 | 0 | 0
2016-06-02 02:00 | 0 | 0 | 0 | 0 | 0 | 213220.6832 | 57609.5479 | 507490 | 0 | 0 | 0 | 1598545.7562 | 0 | 0 | 0 | 0 | 0 | 0 | 0 | 0 | 0 | 7307957.8396 | 0 | 0 | 0 | 0 | -236659.7689 | 0 | 0 | 0 | 0 | 0 | 0 | 0 | 0 | 0 | 0 | 0 | 0 | 0
2016-06-02 03:00 | 0 | 0 | 0 | 0 | 0 | 194791.7678 | 0.19917 | 472589 | 0 | 0 | 0 | 1320748.7232 | 0 | 0 | 0 | 0 | 0 | 0 | 0 | 0 | 0 | 7307928.6077 | 0 | 0 | 0 | 0 | -277797.0331 | 0 | 0 | 0 | 0 | 0 | 0 | 0 | 0 | 0 | 0 | 0 | 0 | 0
2016-06-02 04:00 | 0 | 0 | 0 | 0 | 0 | 269169.8804 | 0 | 439690 | 0 | 0 | 0 | 1149667.0085 | 0 | 561.5951 | 0 | 0 | 0 | 0 | 0 | 0 | 0 | 7307899.376 | 0 | 0 | 0 | 0 | -171081.7147 | 0 | 561.5951 | 0 | 0 | 0 | 0 | 0 | 0 | 0 | 0 | 0 | 0 | 0
2016-06-02 05:00 | 0 | 0 | 0 | 0 | 0 | 294581.4047 | 0 | 412308 | 0 | 0 | 0 | 1031378.8181 | 0 | 1123.1902 | 0 | 0 | 0 | 0 | 0 | 0 | 0 | 7307870.1444 | 0 | 0 | 0 | 0 | -118288.1904 | 0 | 561.5951 | 0 | 0 | 0 | 0 | 0 | 0 | 0 | 0 | 0 | 0 | 0
2016-06-02 06:00 | 0 | 0 | 0 | 0 | 0 | 313652.2531 | 0 | 390358 | 0 | 0 | 0 | 954111.4761 | 0 | 1684.7853 | 0 | 0 | 0 | 0 | 0 | 0 | 0 | 7307840.9129 | 0 | 0 | 0 | 0 | -77267.342 | 0 | 561.5951 | 0 | 0 | 0 | 0 | 0 | 0 | 0 | 0 | 0 | 0 | 0
2016-06-02 07:00 | 0 | 0 | 0 | 0 | 0 | 328246.8666 | 0 | 375879 | 0 | 0 | 0 | 905917.7476 | 0 | 2246.3803 | 0 | 0 | 0 | 0 | 0 | 0 | 0 | 7307811.6816 | 0 | 0 | 0 | 0 | -48193.7285 | 0 | 561.5951 | 0 | 0 | 0 | 0 | 0 | 0 | 0 | 0 | 0 | 0 | 0
2016-06-02 08:00 | 0 | 0 | 0 | 0 | 0 | 92983.562 | 0 | 370219 | 0 | 0 | 0 | 628120.7145 | 0 | 2807.9754 | 0 | 0 | 0 | 0 | 0 | 0 | 0 | 7307782.4503 | 0 | 0 | 0 | 0 | -277797.0331 | 0 | 561.5951 | 0 | 0 | 0 | 0 | 0 | 0 | 0 | 0 | 0 | 0 | 0
2016-06-02 09:00 | 0 | 0 | 0 | 0 | 0 | 347278.2062 | 0 | 375798 | 0 | 0 | 0 | 599039.3257 | 0 | 3369.5705 | 0 | 0 | 0 | 0 | 0 | 0 | 0 | 7307753.2192 | 0 | 0 | 0 | 0 | -29081.3888 | 0 | 561.5951 | 0 | 0 | 0 | 0 | 0 | 0 | 0 | 0 | 0 | 0 | 0
2016-06-02 10:00 | 0 | 0 | 0 | 0 | 0 | 350461.3355 | 0 | 393345 | 0 | 0 | 0 | 555594.0661 | 0 | 3931.1656 | 0 | 0 | 0 | 0 | 0 | 0 | 0 | 7307723.9882 | 0 | 0 | 0 | 0 | -43445.2596 | 0 | 561.5951 | 0 | 0 | 0 | 0 | 0 | 0 | 0 | 0 | 0 | 0 | 0
2016-06-02 11:00 | 0 | 0 | 0 | 0 | 0 | 136970.284 | 5.278 | 414211 | 0 | 0 | 0 | 277797.0331 | 0 | 4492.7607 | 0 | 0 | 0 | 0 | 0 | 0 | 0 | 7307694.7573 | 0 | 0 | 0 | 0 | -277797.0331 | 0 | 561.5951 | 0 | 0 | 0 | 0 | 0 | 0 | 0 | 0 | 0 | 0 | 0
2016-06-02 12:00 | 0 | 0 | 0 | 0 | 0 | 54382.8311 | 104332.7309 | 435951 | 0 | 0 | 0 | 0 | 0 | 5054.3558 | 0 | 0 | 0 | 0 | 0 | 0 | 0 | 7307665.5265 | 0 | 0 | 0 | 0 | -277797.0331 | 0 | 561.5951 | 0 | 0 | 0 | 0 | 0 | 0 | 0 | 0 | 0 | 0 | 0
2016-06-02 13:00 | 0 | 0 | 0 | 0 | 0 | 0 | 467007.6632 | 457230 | 0 | 0 | 0 | 9777.6632 | 0 | 5054.3558 | 0 | 0 | 0 | 0 | 0 | 0 | 0 | 7307636.2958 | 0 | 0 | 0 | 0 | 9777.6632 | 0 | 0 | 0 | 0 | 0 | 0 | 0 | 0 | 0 | 0 | 0 | 0 | 0
2016-06-02 14:00 | 0 | 0 | 0 | 0 | 0 | 88349.8603 | 668572.1727 | 479125 | 0 | 0 | 0 | 287574.6962 | 0 | 5054.3558 | 0 | 0 | 0 | 0 | 0 | 0 | 0 | 7307607.0653 | 0 | 0 | 0 | 0 | 277797.0331 | 0 | 0 | 0 | 0 | 0 | 0 | 0 | 0 | 0 | 0 | 0 | 0 | 0
2016-06-02 15:00 | 0 | 0 | 0 | 0 | 0 | 0 | 782983.3986 | 500458 | 0 | 0 | 0 | 565371.7293 | 0 | 5615.9508 | 0 | 0 | 0 | 0 | 0 | 0 | 0 | 7310911.2513 | 0 | 0 | 0 | 0 | 277797.0331 | 0 | 561.5951 | 0 | 0 | 0 | 0 | 0 | 0 | 0 | 0 | 4166.7705 | 0 | 0
2016-06-02 16:00 | 0 | 0 | 0 | 0 | 0 | 0 | 813481.0372 | 519600 | 0 | 0 | 0 | 843168.7623 | 0 | 6177.5459 | 0 | 0 | 0 | 0 | 0 | 0 | 0 | 7323299.9348 | 0 | 0 | 0 | 0 | 277797.0331 | 0 | 561.5951 | 0 | 0 | 0 | 0 | 0 | 0 | 0 | 0 | 15522.409 | 0 | 0
2016-06-02 17:00 | 0 | 0 | 0 | 0 | 0 | 0 | 831538.0372 | 537657 | 0 | 0 | 0 | 1120965.7954 | 0 | 6739.141 | 0 | 0 | 0 | 0 | 0 | 0 | 0 | 7335688.5689 | 0 | 0 | 0 | 0 | 277797.0331 | 0 | 561.5951 | 0 | 0 | 0 | 0 | 0 | 0 | 0 | 0 | 15522.409 | 0 | 0
2016-06-02 18:00 | 0 | 0 | 0 | 0 | 0 | 0 | 826619.2559 | 551753 | 0 | 0 | 0 | 1395832.0513 | 0 | 6739.141 | 0 | 0 | 0 | 0 | 0 | 0 | 0 | 7335659.2261 | 0 | 0 | 0 | 0 | 274866.2559 | 0 | 0 | 0 | 0 | 0 | 0 | 0 | 0 | 0 | 0 | 0 | 0 | 0
2016-06-02 19:00 | 0 | 0 | 0 | 0 | 0 | 0 | 815991.9187 | 561585 | 0 | 0 | 0 | 1650238.97 | 0 | 6739.141 | 0 | 0 | 0 | 0 | 0 | 0 | 0 | 7335629.8835 | 0 | 0 | 0 | 0 | 254406.9187 | 0 | 0 | 0 | 0 | 0 | 0 | 0 | 0 | 0 | 0 | 0 | 0 | 0
2016-06-02 20:00 | 0 | 0 | 0 | 0 | 0 | 21654.1164 | 808609.7013 | 567278 | 0 | 0 | 0 | 1913224.7877 | 0 | 6739.141 | 0 | 0 | 0 | 0 | 0 | 0 | 0 | 7335600.541 | 0 | 0 | 0 | 0 | 262985.8177 | 0 | 0 | 0 | 0 | 0 | 0 | 0 | 0 | 0 | 0 | 0 | 0 | 0
2016-06-02 21:00 | 0 | 0 | 0 | 0 | 0 | 54556.6305 | 790627.7349 | 568552 | 0 | 0 | 0 | 2191021.8208 | 0 | 5574.4733 | 0 | 0 | 0 | 0 | 0 | 0 | 0 | 7335571.1986 | 0 | 0 | 0 | 0 | 277797.0331 | 0 | 0 | 1164.6677 | 0 | 0 | 0 | 0 | 0 | 0 | 0 | 0 | 0 | 0
2016-06-02 22:00 | 0 | 0 | 0 | 0 | 0 | 0 | 760637.5596 | 562007 | 0 | 0 | 0 | 2389652.3804 | 0 | 5574.4733 | 0 | 0 | 0 | 0 | 0 | 0 | 0 | 7335541.8563 | 0 | 0 | 0 | 0 | 198630.5596 | 0 | 0 | 0 | 0 | 0 | 0 | 0 | 0 | 0 | 0 | 0 | 0 | 0
2016-06-02 23:00 | 0 | 0 | 0 | 0 | 0 | 0 | 692544.5396 | 550541 | 0 | 0 | 0 | 2531655.92 | 0 | 5574.4733 | 0 | 0 | 0 | 0 | 0 | 0 | 0 | 7335512.5141 | 0 | 0 | 0 | 0 | 142003.5396 | 0 | 0 | 0 | 0 | 0 | 0 | 0 | 0 | 0 | 0 | 0 | 0 | 0
2016-06-03 | 0 | 0 | 0 | 0 | 0 | 0 | 556625.1694 | 540859 | 0 | 0 | 0 | 2546860.4944 | 0 | 6136.0684 | 0 | 0 | 0 | 0 | 0 | 0 | 0 | 7335483.172 | 0 | 0 | 0 | 0 | 15204.5744 | 0 | 561.5951 | 0 | 0 | 0 | 0 | 0 | 0 | 0 | 0 | 0 | 0 | 0
2016-06-03 01:00 | 0 | 0 | 0 | 0 | 0 | 91366.6022 | 338850.9616 | 528804 | 0 | 0 | 0 | 2448274.0583 | 0 | 6136.0684 | 0 | 0 | 0 | 0 | 0 | 0 | 0 | 7335453.8301 | 0 | 0 | 0 | 0 | -98586.4361 | 0 | 0 | 0 | 0 | 0 | 0 | 0 | 0 | 0 | 0 | 0 | 0 | 0
2016-06-03 02:00 | 0 | 0 | 0 | 0 | 0 | 557009.011 | 46225.4251 | 504648 | 0 | 0 | 0 | 2546860.4944 | 0 | 6136.0684 | 0 | 0 | 0 | 0 | 0 | 0 | 0 | 7335424.4883 | 0 | 0 | 0 | 0 | 98586.4361 | 0 | 0 | 0 | 0 | 0 | 0 | 0 | 0 | 0 | 0 | 0 | 0 | 0
2016-06-03 03:00 | 0 | 0 | 0 | 0 | 0 | 194590.2264 | 0.3356 | 471826 | 0 | 0 | 0 | 2269063.4613 | 0 | 6697.6635 | 0 | 0 | 0 | 0 | 0 | 0 | 0 | 7335395.1466 | 0 | 0 | 0 | 0 | -277797.0331 | 0 | 561.5951 | 0 | 0 | 0 | 0 | 0 | 0 | 0 | 0 | 0 | 0 | 0
2016-06-03 04:00 | 0 | 0 | 0 | 0 | 0 | 163376.562 | 0 | 440612 | 0 | 0 | 0 | 1991266.4283 | 0 | 7259.2586 | 0 | 0 | 0 | 0 | 0 | 0 | 0 | 7335365.805 | 0 | 0 | 0 | 0 | -277797.0331 | 0 | 561.5951 | 0 | 0 | 0 | 0 | 0 | 0 | 0 | 0 | 0 | 0 | 0
2016-06-03 05:00 | 0 | 0 | 0 | 0 | 0 | 135539.562 | 0 | 412775 | 0 | 0 | 0 | 1713469.3952 | 0 | 7820.8537 | 0 | 0 | 0 | 0 | 0 | 0 | 0 | 7335336.4636 | 0 | 0 | 0 | 0 | -277797.0331 | 0 | 561.5951 | 0 | 0 | 0 | 0 | 0 | 0 | 0 | 0 | 0 | 0 | 0
2016-06-03 06:00 | 0 | 0 | 0 | 0 | 0 | 113221.9669 | 0 | 391019 | 0 | 0 | 0 | 1435672.3622 | 0 | 7820.8537 | 0 | 0 | 0 | 0 | 0 | 0 | 0 | 7335307.1222 | 0 | 0 | 0 | 0 | -277797.0331 | 0 | 0 | 0 | 0 | 0 | 0 | 0 | 0 | 0 | 0 | 0 | 0 | 0
2016-06-03 07:00 | 0 | 0 | 0 | 0 | 0 | 99571.562 | 0 | 376807 | 0 | 0 | 0 | 1157875.3291 | 0 | 8382.4487 | 0 | 0 | 0 | 0 | 0 | 0 | 0 | 7335277.781 | 0 | 0 | 0 | 0 | -277797.0331 | 0 | 561.5951 | 0 | 0 | 0 | 0 | 0 | 0 | 0 | 0 | 0 | 0 | 0
2016-06-03 08:00 | 0 | 0 | 0 | 0 | 0 | 324060.8031 | 0 | 370748 | 0 | 0 | 0 | 1111188.1322 | 0 | 8382.4487 | 0 | 0 | 0 | 0 | 0 | 0 | 0 | 7335248.4399 | 0 | 0 | 0 | 0 | -46687.1969 | 0 | 0 | 0 | 0 | 0 | 0 | 0 | 0 | 0 | 0 | 0 | 0 | 0
2016-06-03 09:00 | 0 | 0 | 0 | 0 | 0 | 98231.9669 | 0 | 376029 | 0 | 0 | 0 | 833391.0992 | 0 | 8382.4487 | 0 | 0 | 0 | 0 | 0 | 0 | 0 | 7335219.0989 | 0 | 0 | 0 | 0 | -277797.0331 | 0 | 0 | 0 | 0 | 0 | 0 | 0 | 0 | 0 | 0 | 0 | 0 | 0
2016-06-03 10:00 | 0 | 0 | 0 | 0 | 0 | 112770.9669 | 0 | 390568 | 0 | 0 | 0 | 555594.0661 | 0 | 8382.4487 | 0 | 0 | 0 | 0 | 0 | 0 | 0 | 7335189.758 | 0 | 0 | 0 | 0 | -277797.0331 | 0 | 0 | 0 | 0 | 0 | 0 | 0 | 0 | 0 | 0 | 0 | 0 | 0
2016-06-03 11:00 | 0 | 0 | 0 | 0 | 0 | 132922.6217 | 8.3453 | 410728 | 0 | 0 | 0 | 277797.0331 | 0 | 8382.4487 | 0 | 0 | 0 | 0 | 0 | 0 | 0 | 7335160.4172 | 0 | 0 | 0 | 0 | -277797.0331 | 0 | 0 | 0 | 0 | 0 | 0 | 0 | 0 | 0 | 0 | 0 | 0 | 0
2016-06-03 12:00 | 0 | 0 | 0 | 0 | 0 | 34330.1295 | 121835.4325 | 433401 | 0 | 0 | 0 | 0 | 0 | 8944.0438 | 0 | 0 | 0 | 0 | 0 | 0 | 0 | 7335131.0766 | 0 | 0 | 0 | 0 | -277797.0331 | 0 | 561.5951 | 0 | 0 | 0 | 0 | 0 | 0 | 0 | 0 | 0 | 0 | 0
2016-06-03 13:00 | 0 | 0 | 0 | 0 | 0 | 0 | 492526.4564 | 456710 | 0 | 0 | 0 | 35254.8613 | 0 | 9505.6389 | 0 | 0 | 0 | 0 | 0 | 0 | 0 | 7335101.7361 | 0 | 0 | 0 | 0 | 35254.8613 | 0 | 561.5951 | 0 | 0 | 0 | 0 | 0 | 0 | 0 | 0 | 0 | 0 | 0
2016-06-03 14:00 | 0 | 0 | 0 | 0 | 0 | 0 | 698793.7566 | 482352 | 0 | 0 | 0 | 251135.0229 | 0 | 10067.234 | 0 | 0 | 0 | 0 | 0 | 0 | 0 | 7335072.3957 | 0 | 0 | 0 | 0 | 215880.1615 | 0 | 561.5951 | 0 | 0 | 0 | 0 | 0 | 0 | 0 | 0 | 0 | 0 | 0
2016-06-03 15:00 | 0 | 0 | 0 | 0 | 0 | 0 | 792675.1197 | 506438 | 0 | 0 | 0 | 528932.0559 | 0 | 10628.8291 | 0 | 0 | 0 | 0 | 0 | 0 | 0 | 7341345.8487 | 0 | 0 | 0 | 0 | 277797.0331 | 0 | 561.5951 | 0 | 0 | 0 | 0 | 0 | 0 | 0 | 0 | 7878.4916 | 0 | 0
2016-06-03 16:00 | 0 | 0 | 0 | 0 | 0 | 0 | 820100.0372 | 526219 | 0 | 0 | 0 | 806729.089 | 0 | 11190.4242 | 0 | 0 | 0 | 0 | 0 | 0 | 0 | 7353734.4105 | 0 | 0 | 0 | 0 | 277797.0331 | 0 | 561.5951 | 0 | 0 | 0 | 0 | 0 | 0 | 0 | 0 | 15522.409 | 0 | 0
2016-06-03 17:00 | 0 | 0 | 0 | 0 | 0 | 0 | 838152.0372 | 544271 | 0 | 0 | 0 | 1084526.122 | 0 | 11752.0192 | 0 | 0 | 0 | 0 | 0 | 0 | 0 | 7366122.9228 | 0 | 0 | 0 | 0 | 277797.0331 | 0 | 561.5951 | 0 | 0 | 0 | 0 | 0 | 0 | 0 | 0 | 15522.409 | 0 | 0
2016-06-03 18:00 | 0 | 0 | 0 | 0 | 0 | 0 | 839960.0811 | 559157 | 0 | 0 | 0 | 1362323.1551 | 0 | 12313.6143 | 0 | 0 | 0 | 0 | 0 | 0 | 0 | 7368049.0207 | 0 | 0 | 0 | 0 | 277797.0331 | 0 | 561.5951 | 0 | 0 | 0 | 0 | 0 | 0 | 0 | 0 | 2444.453 | 0 | 0
2016-06-03 19:00 | 0 | 0 | 0 | 0 | 0 | 0 | 831917.6242 | 568887 | 0 | 0 | 0 | 1624792.1842 | 0 | 12875.2094 | 0 | 0 | 0 | 0 | 0 | 0 | 0 | 7368019.5485 | 0 | 0 | 0 | 0 | 262469.0291 | 0 | 561.5951 | 0 | 0 | 0 | 0 | 0 | 0 | 0 | 0 | 0 | 0 | 0
2016-06-03 20:00 | 0 | 0 | 0 | 0 | 0 | 0 | 828760.5828 | 574581 | 0 | 0 | 0 | 1878410.1719 | 0 | 13436.8045 | 0 | 0 | 0 | 0 | 0 | 0 | 0 | 7367990.0764 | 0 | 0 | 0 | 0 | 253617.9877 | 0 | 561.5951 | 0 | 0 | 0 | 0 | 0 | 0 | 0 | 0 | 0 | 0 | 0
2016-06-03 21:00 | 0 | 0 | 0 | 0 | 0 | 0 | 819881.0466 | 574869 | 0 | 0 | 0 | 2122860.6234 | 0 | 13998.3996 | 0 | 0 | 0 | 0 | 0 | 0 | 0 | 7367960.6044 | 0 | 0 | 0 | 0 | 244450.4515 | 0 | 561.5951 | 0 | 0 | 0 | 0 | 0 | 0 | 0 | 0 | 0 | 0 | 0
2016-06-03 22:00 | 0 | 0 | 0 | 0 | 0 | 0 | 791161.2648 | 567521 | 0 | 0 | 0 | 2345939.2931 | 0 | 14559.9947 | 0 | 0 | 0 | 0 | 0 | 0 | 0 | 7367931.1326 | 0 | 0 | 0 | 0 | 223078.6697 | 0 | 561.5951 | 0 | 0 | 0 | 0 | 0 | 0 | 0 | 0 | 0 | 0 | 0
2016-06-03 23:00 | 0 | 0 | 0 | 0 | 0 | 0 | 719172.5045 | 553923 | 0 | 0 | 0 | 2510627.2025 | 0 | 15121.5898 | 0 | 0 | 0 | 0 | 0 | 0 | 0 | 7367901.6609 | 0 | 0 | 0 | 0 | 164687.9094 | 0 | 561.5951 | 0 | 0 | 0 | 0 | 0 | 0 | 0 | 0 | 0 | 0 | 0
2016-06-04 | 0 | 0 | 0 | 0 | 0 | 0 | 588156.248 | 541270 | 0 | 0 | 0 | 2546860.4944 | 0 | 15683.1848 | 0 | 0 | 0 | 0 | 0 | 0 | 0 | 7375945.2781 | 0 | 0 | 0 | 0 | 36233.2919 | 0 | 561.5951 | 0 | 0 | 0 | 0 | 0 | 0 | 0 | 0 | 10091.361 | 0 | 0
2016-06-04 01:00 | 0 | 0 | 0 | 0 | 0 | 178612.5672 | 352026.0279 | 530077 | 0 | 0 | 0 | 2546860.4944 | 0 | 16244.7799 | 0 | 0 | 0 | 0 | 0 | 0 | 0 | 7375915.7743 | 0 | 0 | 0 | 0 | 0 | 0 | 561.5951 | 0 | 0 | 0 | 0 | 0 | 0 | 0 | 0 | 0 | 0 | 0
2016-06-04 02:00 | 0 | 0 | 0 | 0 | 0 | 460966.0172 | 47352.5779 | 507757 | 0 | 0 | 0 | 2546860.4944 | 0 | 16806.375 | 0 | 0 | 0 | 0 | 0 | 0 | 0 | 7375886.2706 | 0 | 0 | 0 | 0 | 0 | 0 | 561.5951 | 0 | 0 | 0 | 0 | 0 | 0 | 0 | 0 | 0 | 0 | 0
2016-06-04 03:00 | 0 | 0 | 0 | 0 | 0 | 199515.1328 | 0.42921 | 476751 | 0 | 0 | 0 | 2269063.4613 | 0 | 17367.9701 | 0 | 0 | 0 | 0 | 0 | 0 | 0 | 7375856.7671 | 0 | 0 | 0 | 0 | -277797.0331 | 0 | 561.5951 | 0 | 0 | 0 | 0 | 0 | 0 | 0 | 0 | 0 | 0 | 0
2016-06-04 04:00 | 0 | 0 | 0 | 0 | 0 | 168330.562 | 0 | 445566 | 0 | 0 | 0 | 1991266.4283 | 0 | 17929.5652 | 0 | 0 | 0 | 0 | 0 | 0 | 0 | 7375827.2637 | 0 | 0 | 0 | 0 | -277797.0331 | 0 | 561.5951 | 0 | 0 | 0 | 0 | 0 | 0 | 0 | 0 | 0 | 0 | 0
2016-06-04 05:00 | 0 | 0 | 0 | 0 | 0 | 140645.562 | 0 | 417881 | 0 | 0 | 0 | 1713469.3952 | 0 | 18491.1603 | 0 | 0 | 0 | 0 | 0 | 0 | 0 | 7375797.7603 | 0 | 0 | 0 | 0 | -277797.0331 | 0 | 561.5951 | 0 | 0 | 0 | 0 | 0 | 0 | 0 | 0 | 0 | 0 | 0
2016-06-04 06:00 | 0 | 0 | 0 | 0 | 0 | 118382.562 | 0 | 395618 | 0 | 0 | 0 | 1435672.3622 | 0 | 19052.7553 | 0 | 0 | 0 | 0 | 0 | 0 | 0 | 7375768.2572 | 0 | 0 | 0 | 0 | -277797.0331 | 0 | 561.5951 | 0 | 0 | 0 | 0 | 0 | 0 | 0 | 0 | 0 | 0 | 0
2016-06-04 07:00 | 0 | 0 | 0 | 0 | 0 | 101214.562 | 0 | 378450 | 0 | 0 | 0 | 1157875.3291 | 0 | 19614.3504 | 0 | 0 | 0 | 0 | 0 | 0 | 0 | 7375738.7541 | 0 | 0 | 0 | 0 | -277797.0331 | 0 | 561.5951 | 0 | 0 | 0 | 0 | 0 | 0 | 0 | 0 | 0 | 0 | 0
2016-06-04 08:00 | 0 | 0 | 0 | 0 | 0 | 90467.562 | 0 | 367703 | 0 | 0 | 0 | 880078.2961 | 0 | 20175.9455 | 0 | 0 | 0 | 0 | 0 | 0 | 0 | 7375709.2511 | 0 | 0 | 0 | 0 | -277797.0331 | 0 | 561.5951 | 0 | 0 | 0 | 0 | 0 | 0 | 0 | 0 | 0 | 0 | 0
2016-06-04 09:00 | 0 | 0 | 0 | 0 | 0 | 282286.3989 | 0 | 364114 | 0 | 0 | 0 | 797689.0999 | 0 | 20737.5406 | 0 | 0 | 0 | 0 | 0 | 0 | 0 | 7375679.7483 | 0 | 0 | 0 | 0 | -82389.1961 | 0 | 561.5951 | 0 | 0 | 0 | 0 | 0 | 0 | 0 | 0 | 0 | 0 | 0
2016-06-04 10:00 | 0 | 0 | 0 | 0 | 0 | 76104.1967 | 0 | 364270 | 0 | 0 | 0 | 519892.0669 | 0 | 10368.7703 | 0 | 0 | 0 | 0 | 0 | 0 | 0 | 7375650.2456 | 0 | 0 | 0 | 0 | -277797.0331 | 0 | 0 | 10368.7703 | 0 | 0 | 0 | 0 | 0 | 0 | 0 | 0 | 0 | 0
2016-06-04 11:00 | 0 | 0 | 0 | 0 | 0 | 84328.3178 | 9.8789 | 372504 | 0 | 0 | 0 | 242095.0338 | 0 | 0 | 0 | 0 | 0 | 0 | 0 | 0 | 0 | 7375620.743 | 0 | 0 | 0 | 0 | -277797.0331 | 0 | 0 | 10368.7703 | 0 | 0 | 0 | 0 | 0 | 0 | 0 | 0 | 0 | 0
2016-06-04 12:00 | 0 | 0 | 0 | 0 | 0 | 0 | 149487.9662 | 391583 | 0 | 0 | 0 | 0 | 0 | 0 | 0 | 0 | 0 | 0 | 0 | 0 | 0 | 7375591.2405 | 0 | 0 | 0 | 0 | -242095.0338 | 0 | 0 | 0 | 0 | 0 | 0 | 0 | 0 | 0 | 0 | 0 | 0 | 0
2016-06-04 13:00 | 0 | 0 | 0 | 0 | 0 | 0 | 529192.4119 | 416910 | 0 | 0 | 0 | 96198.4078 | 0 | 561.5951 | 0 | 0 | 0 | 0 | 0 | 0 | 0 | 7387979.6653 | 0 | 0 | 0 | 0 | 96198.4078 | 0 | 561.5951 | 0 | 0 | 0 | 0 | 0 | 0 | 0 | 0 | 15522.409 | 0 | 0
2016-06-04 14:00 | 0 | 0 | 0 | 0 | 0 | 0 | 677530.467 | 444249 | 0 | 0 | 0 | 313395.8707 | 0 | 1123.1902 | 0 | 0 | 0 | 0 | 0 | 0 | 0 | 7400368.0406 | 0 | 0 | 0 | 0 | 217197.4629 | 0 | 561.5951 | 0 | 0 | 0 | 0 | 0 | 0 | 0 | 0 | 15522.409 | 0 | 0
2016-06-04 15:00 | 0 | 0 | 0 | 0 | 0 | 0 | 763853.0372 | 469972 | 0 | 0 | 0 | 591192.9038 | 0 | 1684.7853 | 0 | 0 | 0 | 0 | 0 | 0 | 0 | 7412756.3664 | 0 | 0 | 0 | 0 | 277797.0331 | 0 | 561.5951 | 0 | 0 | 0 | 0 | 0 | 0 | 0 | 0 | 15522.409 | 0 | 0
2016-06-04 16:00 | 0 | 0 | 0 | 0 | 0 | 0 | 785176.0372 | 491295 | 0 | 0 | 0 | 868989.9368 | 0 | 2246.3803 | 0 | 0 | 0 | 0 | 0 | 0 | 0 | 7425144.6426 | 0 | 0 | 0 | 0 | 277797.0331 | 0 | 561.5951 | 0 | 0 | 0 | 0 | 0 | 0 | 0 | 0 | 15522.409 | 0 | 0
2016-06-04 17:00 | 0 | 0 | 0 | 0 | 0 | 0 | 801760.0372 | 507879 | 0 | 0 | 0 | 1146786.9699 | 0 | 2807.9754 | 0 | 0 | 0 | 0 | 0 | 0 | 0 | 7437532.8692 | 0 | 0 | 0 | 0 | 277797.0331 | 0 | 561.5951 | 0 | 0 | 0 | 0 | 0 | 0 | 0 | 0 | 15522.409 | 0 | 0
2016-06-04 18:00 | 0 | 0 | 0 | 0 | 0 | 0 | 814571.0372 | 520690 | 0 | 0 | 0 | 1424584.0029 | 0 | 3369.5705 | 0 | 0 | 0 | 0 | 0 | 0 | 0 | 7449921.0463 | 0 | 0 | 0 | 0 | 277797.0331 | 0 | 561.5951 | 0 | 0 | 0 | 0 | 0 | 0 | 0 | 0 | 15522.409 | 0 | 0
2016-06-04 19:00 | 0 | 0 | 0 | 0 | 0 | 0 | 811003.5788 | 530123 | 0 | 0 | 0 | 1689380.5776 | 0 | 3931.1656 | 0 | 0 | 0 | 0 | 0 | 0 | 0 | 7462309.1739 | 0 | 0 | 0 | 0 | 264796.5747 | 0 | 561.5951 | 0 | 0 | 0 | 0 | 0 | 0 | 0 | 0 | 15522.409 | 0 | 0
2016-06-04 20:00 | 0 | 0 | 0 | 0 | 0 | 0 | 806632.2314 | 536156 | 0 | 0 | 0 | 1943772.8048 | 0 | 4492.7607 | 0 | 0 | 0 | 0 | 0 | 0 | 0 | 7474697.2518 | 0 | 0 | 0 | 0 | 254392.2273 | 0 | 561.5951 | 0 | 0 | 0 | 0 | 0 | 0 | 0 | 0 | 15522.409 | 0 | 0
2016-06-04 21:00 | 0 | 0 | 0 | 0 | 0 | 0 | 794708.7897 | 539077 | 0 | 0 | 0 | 2183320.5905 | 0 | 5054.3558 | 0 | 0 | 0 | 0 | 0 | 0 | 0 | 7487085.2803 | 0 | 0 | 0 | 0 | 239547.7856 | 0 | 561.5951 | 0 | 0 | 0 | 0 | 0 | 0 | 0 | 0 | 15522.409 | 0 | 0
2016-06-04 22:00 | 0 | 0 | 0 | 0 | 0 | 0 | 766617.8292 | 535584 | 0 | 0 | 0 | 2398270.4156 | 0 | 5615.9508 | 0 | 0 | 0 | 0 | 0 | 0 | 0 | 7499473.2592 | 0 | 0 | 0 | 0 | 214949.8251 | 0 | 561.5951 | 0 | 0 | 0 | 0 | 0 | 0 | 0 | 0 | 15522.409 | 0 | 0
2016-06-04 23:00 | 0 | 0 | 0 | 0 | 0 | 0 | 659212.7491 | 526357 | 0 | 0 | 0 | 2515042.1606 | 0 | 6177.5459 | 0 | 0 | 0 | 0 | 0 | 0 | 0 | 7511861.1885 | 0 | 0 | 0 | 0 | 116771.745 | 0 | 561.5951 | 0 | 0 | 0 | 0 | 0 | 0 | 0 | 0 | 15522.409 | 0 | 0
2016-06-05 | 0 | 0 | 0 | 0 | 0 | 0 | 565125.3379 | 517223 | 0 | 0 | 0 | 2546860.4944 | 0 | 6739.141 | 0 | 0 | 0 | 0 | 0 | 0 | 0 | 7524249.0683 | 0 | 0 | 0 | 0 | 31818.3338 | 0 | 561.5951 | 0 | 0 | 0 | 0 | 0 | 0 | 0 | 0 | 15522.409 | 0 | 0
2016-06-05 01:00 | 0 | 0 | 0 | 0 | 0 | 0 | 307119.2194 | 507566 | 0 | 0 | 0 | 2345852.1187 | 0 | 7300.7361 | 0 | 0 | 0 | 0 | 0 | 0 | 0 | 7524218.9713 | 0 | 0 | 0 | 0 | -201008.3757 | 0 | 561.5951 | 0 | 0 | 0 | 0 | 0 | 0 | 0 | 0 | 0 | 0 | 0
2016-06-05 02:00 | 0 | 0 | 0 | 0 | 0 | 172604.9503 | 30992.2805 | 488695 | 0 | 0 | 0 | 2068055.0857 | 0 | 0 | 0 | 0 | 0 | 0 | 0 | 0 | 0 | 7524188.8744 | 0 | 0 | 0 | 0 | -277797.0331 | 0 | 0 | 7300.7361 | 0 | 0 | 0 | 0 | 0 | 0 | 0 | 0 | 0 | 0
2016-06-05 03:00 | 0 | 0 | 0 | 0 | 0 | 183411.9669 | 0 | 461209 | 0 | 0 | 0 | 1790258.0526 | 0 | 0 | 0 | 0 | 0 | 0 | 0 | 0 | 0 | 7524158.7776 | 0 | 0 | 0 | 0 | -277797.0331 | 0 | 0 | 0 | 0 | 0 | 0 | 0 | 0 | 0 | 0 | 0 | 0 | 0
2016-06-05 04:00 | 0 | 0 | 0 | 0 | 0 | 153775.9669 | 0 | 431573 | 0 | 0 | 0 | 1512461.0196 | 0 | 0 | 0 | 0 | 0 | 0 | 0 | 0 | 0 | 7524128.681 | 0 | 0 | 0 | 0 | -277797.0331 | 0 | 0 | 0 | 0 | 0 | 0 | 0 | 0 | 0 | 0 | 0 | 0 | 0
2016-06-05 05:00 | 0 | 0 | 0 | 0 | 0 | 439999.9673 | 0 | 406781 | 0 | 0 | 0 | 1545118.3918 | 0 | 561.5951 | 0 | 0 | 0 | 0 | 0 | 0 | 0 | 7524098.5845 | 0 | 0 | 0 | 0 | 32657.3722 | 0 | 561.5951 | 0 | 0 | 0 | 0 | 0 | 0 | 0 | 0 | 0 | 0 | 0
2016-06-05 06:00 | 0 | 0 | 0 | 0 | 0 | 109183.562 | 0 | 386419 | 0 | 0 | 0 | 1267321.3588 | 0 | 1123.1902 | 0 | 0 | 0 | 0 | 0 | 0 | 0 | 7524068.4881 | 0 | 0 | 0 | 0 | -277797.0331 | 0 | 561.5951 | 0 | 0 | 0 | 0 | 0 | 0 | 0 | 0 | 0 | 0 | 0
2016-06-05 07:00 | 0 | 0 | 0 | 0 | 0 | 125840.7716 | 0 | 370429 | 0 | 0 | 0 | 1022171.5353 | 0 | 1684.7853 | 0 | 0 | 0 | 0 | 0 | 0 | 0 | 7524038.3918 | 0 | 0 | 0 | 0 | -245149.8235 | 0 | 561.5951 | 0 | 0 | 0 | 0 | 0 | 0 | 0 | 0 | 0 | 0 | 0
2016-06-05 08:00 | 0 | 0 | 0 | 0 | 0 | 83016.562 | 0 | 360252 | 0 | 0 | 0 | 744374.5022 | 0 | 2246.3803 | 0 | 0 | 0 | 0 | 0 | 0 | 0 | 7524008.2957 | 0 | 0 | 0 | 0 | -277797.0331 | 0 | 561.5951 | 0 | 0 | 0 | 0 | 0 | 0 | 0 | 0 | 0 | 0 | 0
2016-06-05 09:00 | 0 | 0 | 0 | 0 | 0 | 392411.7726 | 0 | 355281 | 0 | 0 | 0 | 780943.6797 | 0 | 2807.9754 | 0 | 0 | 0 | 0 | 0 | 0 | 0 | 7523978.1996 | 0 | 0 | 0 | 0 | 36569.1775 | 0 | 561.5951 | 0 | 0 | 0 | 0 | 0 | 0 | 0 | 0 | 0 | 0 | 0
2016-06-05 10:00 | 0 | 0 | 0 | 0 | 0 | 75719.562 | 0 | 352955 | 0 | 0 | 0 | 503146.6467 | 0 | 3369.5705 | 0 | 0 | 0 | 0 | 0 | 0 | 0 | 7523948.1037 | 0 | 0 | 0 | 0 | -277797.0331 | 0 | 561.5951 | 0 | 0 | 0 | 0 | 0 | 0 | 0 | 0 | 0 | 0 | 0
2016-06-05 11:00 | 0 | 0 | 0 | 0 | 0 | 80041.2176 | 13.3444 | 357290 | 0 | 0 | 0 | 225349.6136 | 0 | 3931.1656 | 0 | 0 | 0 | 0 | 0 | 0 | 0 | 7523918.0079 | 0 | 0 | 0 | 0 | -277797.0331 | 0 | 561.5951 | 0 | 0 | 0 | 0 | 0 | 0 | 0 | 0 | 0 | 0 | 0
2016-06-05 12:00 | 0 | 0 | 0 | 0 | 0 | 0 | 149233.9815 | 374022 | 0 | 0 | 0 | 0 | 0 | 4492.7607 | 0 | 0 | 0 | 0 | 0 | 0 | 0 | 7523887.9123 | 0 | 0 | 0 | 0 | -225349.6136 | 0 | 561.5951 | 0 | 0 | 0 | 0 | 0 | 0 | 0 | 0 | 0 | 0 | 0
2016-06-05 13:00 | 0 | 0 | 0 | 0 | 0 | 0 | 528829.5136 | 397413 | 0 | 0 | 0 | 115332.5095 | 0 | 5054.3558 | 0 | 0 | 0 | 0 | 0 | 0 | 0 | 7536275.7439 | 0 | 0 | 0 | 0 | 115332.5095 | 0 | 561.5951 | 0 | 0 | 0 | 0 | 0 | 0 | 0 | 0 | 15522.409 | 0 | 0
2016-06-05 14:00 | 0 | 0 | 0 | 0 | 0 | 0 | 685207.8586 | 422285 | 0 | 0 | 0 | 362171.364 | 0 | 5615.9508 | 0 | 0 | 0 | 0 | 0 | 0 | 0 | 7548663.526 | 0 | 0 | 0 | 0 | 246838.8545 | 0 | 561.5951 | 0 | 0 | 0 | 0 | 0 | 0 | 0 | 0 | 15522.409 | 0 | 0
2016-06-05 15:00 | 0 | 0 | 0 | 0 | 0 | 0 | 739404.0372 | 445523 | 0 | 0 | 0 | 639968.397 | 0 | 6177.5459 | 0 | 0 | 0 | 0 | 0 | 0 | 0 | 7561051.2586 | 0 | 0 | 0 | 0 | 277797.0331 | 0 | 561.5951 | 0 | 0 | 0 | 0 | 0 | 0 | 0 | 0 | 15522.409 | 0 | 0
2016-06-05 16:00 | 0 | 0 | 0 | 0 | 0 | 0 | 759925.0372 | 466044 | 0 | 0 | 0 | 917765.4301 | 0 | 6739.141 | 0 | 0 | 0 | 0 | 0 | 0 | 0 | 7573438.9416 | 0 | 0 | 0 | 0 | 277797.0331 | 0 | 561.5951 | 0 | 0 | 0 | 0 | 0 | 0 | 0 | 0 | 15522.409 | 0 | 0
2016-06-05 17:00 | 0 | 0 | 0 | 0 | 0 | 0 | 777185.0372 | 483304 | 0 | 0 | 0 | 1195562.4631 | 0 | 7300.7361 | 0 | 0 | 0 | 0 | 0 | 0 | 0 | 7585826.5751 | 0 | 0 | 0 | 0 | 277797.0331 | 0 | 561.5951 | 0 | 0 | 0 | 0 | 0 | 0 | 0 | 0 | 15522.409 | 0 | 0
2016-06-05 18:00 | 0 | 0 | 0 | 0 | 0 | 0 | 791082.0372 | 497201 | 0 | 0 | 0 | 1473359.4962 | 0 | 7862.3312 | 0 | 0 | 0 | 0 | 0 | 0 | 0 | 7598214.159 | 0 | 0 | 0 | 0 | 277797.0331 | 0 | 561.5951 | 0 | 0 | 0 | 0 | 0 | 0 | 0 | 0 | 15522.409 | 0 | 0
2016-06-05 19:00 | 0 | 0 | 0 | 0 | 0 | 0 | 802871.0372 | 508990 | 0 | 0 | 0 | 1751156.5292 | 0 | 8423.9263 | 0 | 0 | 0 | 0 | 0 | 0 | 0 | 7610601.6934 | 0 | 0 | 0 | 0 | 277797.0331 | 0 | 561.5951 | 0 | 0 | 0 | 0 | 0 | 0 | 0 | 0 | 15522.409 | 0 | 0
2016-06-05 20:00 | 0 | 0 | 0 | 0 | 0 | 0 | 812891.0372 | 519010 | 0 | 0 | 0 | 2028953.5623 | 0 | 8985.5213 | 0 | 0 | 0 | 0 | 0 | 0 | 0 | 7622989.1782 | 0 | 0 | 0 | 0 | 277797.0331 | 0 | 561.5951 | 0 | 0 | 0 | 0 | 0 | 0 | 0 | 0 | 15522.409 | 0 | 0
2016-06-05 21:00 | 0 | 0 | 0 | 0 | 0 | 0 | 814965.7366 | 525768 | 0 | 0 | 0 | 2302067.2948 | 0 | 9547.1164 | 0 | 0 | 0 | 0 | 0 | 0 | 0 | 7635376.6134 | 0 | 0 | 0 | 0 | 273113.7325 | 0 | 561.5951 | 0 | 0 | 0 | 0 | 0 | 0 | 0 | 0 | 15522.409 | 0 | 0
2016-06-05 22:00 | 0 | 0 | 0 | 0 | 0 | 0 | 787867.2037 | 526990 | 0 | 0 | 0 | 2546860.4944 | 0 | 10108.7115 | 0 | 0 | 0 | 0 | 0 | 0 | 0 | 7647763.9992 | 0 | 0 | 0 | 0 | 244793.1996 | 0 | 561.5951 | 0 | 0 | 0 | 0 | 0 | 0 | 0 | 0 | 15522.409 | 0 | 0
2016-06-05 23:00 | 0 | 0 | 0 | 0 | 0 | 0 | 492395.5847 | 521930 | 0 | 0 | 0 | 2501242.0749 | 0 | 10670.3066 | 0 | 0 | 0 | 0 | 0 | 0 | 0 | 7660151.3353 | 0 | 0 | 0 | 0 | -45618.4194 | 0 | 561.5951 | 0 | 0 | 0 | 0 | 0 | 0 | 0 | 0 | 15522.409 | 0 | 0
2016-06-06 | 0 | 0 | 0 | 0 | 0 | 0 | 575590.4236 | 513888 | 0 | 0 | 0 | 2546860.4944 | 0 | 11231.9017 | 0 | 0 | 0 | 0 | 0 | 0 | 0 | 7672538.6219 | 0 | 0 | 0 | 0 | 45618.4194 | 0 | 561.5951 | 0 | 0 | 0 | 0 | 0 | 0 | 0 | 0 | 15522.409 | 0 | 0
2016-06-06 01:00 | 0 | 0 | 0 | 0 | 0 | 40895.7189 | 316303.6603 | 504098 | 0 | 0 | 0 | 2399961.8736 | 0 | 11231.9017 | 0 | 0 | 0 | 0 | 0 | 0 | 0 | 7672507.9318 | 0 | 0 | 0 | 0 | -146898.6208 | 0 | 0 | 0 | 0 | 0 | 0 | 0 | 0 | 0 | 0 | 0 | 0 | 0
2016-06-06 02:00 | 0 | 0 | 0 | 0 | 0 | 588892.6519 | 43616.9689 | 485611 | 0 | 0 | 0 | 2546860.4944 | 0 | 11231.9017 | 0 | 0 | 0 | 0 | 0 | 0 | 0 | 7672477.2418 | 0 | 0 | 0 | 0 | 146898.6208 | 0 | 0 | 0 | 0 | 0 | 0 | 0 | 0 | 0 | 0 | 0 | 0 | 0
2016-06-06 03:00 | 0 | 0 | 0 | 0 | 0 | 457076.7635 | 0.83154 | 456516 | 0 | 0 | 0 | 2546860.4944 | 0 | 11793.4968 | 0 | 0 | 0 | 0 | 0 | 0 | 0 | 7672446.5518 | 0 | 0 | 0 | 0 | 0 | 0 | 561.5951 | 0 | 0 | 0 | 0 | 0 | 0 | 0 | 0 | 0 | 0 | 0
2016-06-06 04:00 | 0 | 0 | 0 | 0 | 0 | 426801.5951 | 0 | 426240 | 0 | 0 | 0 | 2546860.4944 | 0 | 12355.0918 | 0 | 0 | 0 | 0 | 0 | 0 | 0 | 7672415.8621 | 0 | 0 | 0 | 0 | 0 | 0 | 561.5951 | 0 | 0 | 0 | 0 | 0 | 0 | 0 | 0 | 0 | 0 | 0
2016-06-06 05:00 | 0 | 0 | 0 | 0 | 0 | 125952.562 | 0 | 403188 | 0 | 0 | 0 | 2269063.4613 | 0 | 12916.6869 | 0 | 0 | 0 | 0 | 0 | 0 | 0 | 7672385.1724 | 0 | 0 | 0 | 0 | -277797.0331 | 0 | 561.5951 | 0 | 0 | 0 | 0 | 0 | 0 | 0 | 0 | 0 | 0 | 0
2016-06-06 06:00 | 0 | 0 | 0 | 0 | 0 | 107148.562 | 0 | 384384 | 0 | 0 | 0 | 1991266.4283 | 0 | 13478.282 | 0 | 0 | 0 | 0 | 0 | 0 | 0 | 7672354.4829 | 0 | 0 | 0 | 0 | -277797.0331 | 0 | 561.5951 | 0 | 0 | 0 | 0 | 0 | 0 | 0 | 0 | 0 | 0 | 0
2016-06-06 07:00 | 0 | 0 | 0 | 0 | 0 | 93359.562 | 0 | 370595 | 0 | 0 | 0 | 1713469.3952 | 0 | 14039.8771 | 0 | 0 | 0 | 0 | 0 | 0 | 0 | 7672323.7934 | 0 | 0 | 0 | 0 | -277797.0331 | 0 | 561.5951 | 0 | 0 | 0 | 0 | 0 | 0 | 0 | 0 | 0 | 0 | 0
2016-06-06 08:00 | 0 | 0 | 0 | 0 | 0 | 88217.9669 | 0 | 366015 | 0 | 0 | 0 | 1435672.3622 | 0 | 14039.8771 | 0 | 0 | 0 | 0 | 0 | 0 | 0 | 7672293.1041 | 0 | 0 | 0 | 0 | -277797.0331 | 0 | 0 | 0 | 0 | 0 | 0 | 0 | 0 | 0 | 0 | 0 | 0 | 0
2016-06-06 09:00 | 0 | 0 | 0 | 0 | 0 | 94189.562 | 0 | 371425 | 0 | 0 | 0 | 1157875.3291 | 0 | 14601.4722 | 0 | 0 | 0 | 0 | 0 | 0 | 0 | 7672262.415 | 0 | 0 | 0 | 0 | -277797.0331 | 0 | 561.5951 | 0 | 0 | 0 | 0 | 0 | 0 | 0 | 0 | 0 | 0 | 0
2016-06-06 10:00 | 0 | 0 | 0 | 0 | 0 | 110699.562 | 0 | 387935 | 0 | 0 | 0 | 880078.2961 | 0 | 15163.0673 | 0 | 0 | 0 | 0 | 0 | 0 | 0 | 7672231.7259 | 0 | 0 | 0 | 0 | -277797.0331 | 0 | 561.5951 | 0 | 0 | 0 | 0 | 0 | 0 | 0 | 0 | 0 | 0 | 0
2016-06-06 11:00 | 0 | 0 | 0 | 0 | 0 | 133851.8175 | 12.1494 | 411661 | 0 | 0 | 0 | 602281.263 | 0 | 15163.0673 | 0 | 0 | 0 | 0 | 0 | 0 | 0 | 7672201.037 | 0 | 0 | 0 | 0 | -277797.0331 | 0 | 0 | 0 | 0 | 0 | 0 | 0 | 0 | 0 | 0 | 0 | 0 | 0
2016-06-06 12:00 | 0 | 0 | 0 | 0 | 0 | 17033.7373 | 129962.4593 | 435162 | 0 | 0 | 0 | 324484.23 | 0 | 4794.297 | 0 | 0 | 0 | 0 | 0 | 0 | 0 | 7672170.3482 | 0 | 0 | 0 | 0 | -277797.0331 | 0 | 0 | 10368.7703 | 0 | 0 | 0 | 0 | 0 | 0 | 0 | 0 | 0 | 0
2016-06-06 13:00 | 0 | 0 | 0 | 0 | 0 | 0 | 475640.2345 | 461328 | 0 | 0 | 0 | 338796.4645 | 0 | 4794.297 | 0 | 0 | 0 | 0 | 0 | 0 | 0 | 7672139.6595 | 0 | 0 | 0 | 0 | 14312.2345 | 0 | 0 | 0 | 0 | 0 | 0 | 0 | 0 | 0 | 0 | 0 | 0 | 0
2016-06-06 14:00 | 0 | 0 | 0 | 0 | 0 | 0 | 679774.1886 | 485280 | 0 | 0 | 0 | 533290.6531 | 0 | 4794.297 | 0 | 0 | 0 | 0 | 0 | 0 | 0 | 7672108.971 | 0 | 0 | 0 | 0 | 194494.1886 | 0 | 0 | 0 | 0 | 0 | 0 | 0 | 0 | 0 | 0 | 0 | 0 | 0
2016-06-06 15:00 | 0 | 0 | 0 | 0 | 0 | 0 | 775983.9378 | 509087 | 0 | 0 | 0 | 800187.5909 | 0 | 4794.297 | 0 | 0 | 0 | 0 | 0 | 0 | 0 | 7672078.2825 | 0 | 0 | 0 | 0 | 266896.9378 | 0 | 0 | 0 | 0 | 0 | 0 | 0 | 0 | 0 | 0 | 0 | 0 | 0
2016-06-06 16:00 | 0 | 0 | 0 | 0 | 0 | 0 | 816942.0345 | 527204 | 0 | 0 | 0 | 1077984.624 | 0 | 5355.8921 | 0 | 0 | 0 | 0 | 0 | 0 | 0 | 7681151.1193 | 0 | 0 | 0 | 0 | 277797.0331 | 0 | 561.5951 | 0 | 0 | 0 | 0 | 0 | 0 | 0 | 0 | 11379.4063 | 0 | 0
2016-06-06 17:00 | 0 | 0 | 0 | 0 | 0 | 0 | 823891.3809 | 545385 | 0 | 0 | 0 | 1355781.657 | 0 | 5917.4871 | 0 | 0 | 0 | 0 | 0 | 0 | 0 | 7681238.5968 | 0 | 0 | 0 | 0 | 277797.0331 | 0 | 561.5951 | 0 | 0 | 0 | 0 | 0 | 0 | 0 | 0 | 147.7527 | 0 | 0
2016-06-06 18:00 | 0 | 0 | 0 | 0 | 0 | 0 | 813877.715 | 560299 | 0 | 0 | 0 | 1609360.372 | 0 | 5917.4871 | 0 | 0 | 0 | 0 | 0 | 0 | 0 | 7681207.8719 | 0 | 0 | 0 | 0 | 253578.715 | 0 | 0 | 0 | 0 | 0 | 0 | 0 | 0 | 0 | 0 | 0 | 0 | 0
2016-06-06 19:00 | 0 | 0 | 0 | 0 | 0 | 0 | 795164.901 | 570244 | 0 | 0 | 0 | 1834281.273 | 0 | 5917.4871 | 0 | 0 | 0 | 0 | 0 | 0 | 0 | 7681177.1471 | 0 | 0 | 0 | 0 | 224920.901 | 0 | 0 | 0 | 0 | 0 | 0 | 0 | 0 | 0 | 0 | 0 | 0 | 0
2016-06-06 20:00 | 0 | 0 | 0 | 0 | 0 | 0 | 776369.8493 | 578371 | 0 | 0 | 0 | 2031718.5272 | 0 | 6479.0822 | 0 | 0 | 0 | 0 | 0 | 0 | 0 | 7681146.4223 | 0 | 0 | 0 | 0 | 197437.2542 | 0 | 561.5951 | 0 | 0 | 0 | 0 | 0 | 0 | 0 | 0 | 0 | 0 | 0
2016-06-06 21:00 | 0 | 0 | 0 | 0 | 0 | 0 | 748242.2653 | 581232 | 0 | 0 | 0 | 2198167.1974 | 0 | 7040.6773 | 0 | 0 | 0 | 0 | 0 | 0 | 0 | 7681115.6978 | 0 | 0 | 0 | 0 | 166448.6702 | 0 | 561.5951 | 0 | 0 | 0 | 0 | 0 | 0 | 0 | 0 | 0 | 0 | 0
2016-06-06 22:00 | 0 | 0 | 0 | 0 | 0 | 0 | 713062.7369 | 579340 | 0 | 0 | 0 | 2331328.3393 | 0 | 7602.2724 | 0 | 0 | 0 | 0 | 0 | 0 | 0 | 7681084.9733 | 0 | 0 | 0 | 0 | 133161.1419 | 0 | 561.5951 | 0 | 0 | 0 | 0 | 0 | 0 | 0 | 0 | 0 | 0 | 0
2016-06-06 23:00 | 0 | 0 | 0 | 0 | 0 | 0 | 638026.1345 | 568858 | 0 | 0 | 0 | 2400496.4738 | 0 | 7602.2724 | 0 | 0 | 0 | 0 | 0 | 0 | 0 | 7681054.249 | 0 | 0 | 0 | 0 | 69168.1345 | 0 | 0 | 0 | 0 | 0 | 0 | 0 | 0 | 0 | 0 | 0 | 0 | 0
2016-06-07 | 0 | 0 | 0 | 0 | 0 | 0 | 519879.8464 | 558041 | 0 | 0 | 0 | 2361773.7251 | 0 | 8163.8675 | 0 | 0 | 0 | 0 | 0 | 0 | 0 | 7681023.5247 | 0 | 0 | 0 | 0 | -38722.7487 | 0 | 561.5951 | 0 | 0 | 0 | 0 | 0 | 0 | 0 | 0 | 0 | 0 | 0
2016-06-07 01:00 | 0 | 0 | 0 | 0 | 0 | 0 | 304212.704 | 544630 | 0 | 0 | 0 | 2120794.834 | 0 | 8725.4626 | 0 | 0 | 0 | 0 | 0 | 0 | 0 | 7680992.8006 | 0 | 0 | 0 | 0 | -240978.8911 | 0 | 561.5951 | 0 | 0 | 0 | 0 | 0 | 0 | 0 | 0 | 0 | 0 | 0
2016-06-07 02:00 | 0 | 0 | 0 | 0 | 0 | 191894.4624 | 39122.042 | 517539 | 0 | 0 | 0 | 1842997.801 | 0 | 0 | 0 | 0 | 0 | 0 | 0 | 0 | 0 | 7680962.0767 | 0 | 0 | 0 | 0 | -277797.0331 | 0 | 0 | 8725.4626 | 0 | 0 | 0 | 0 | 0 | 0 | 0 | 0 | 0 | 0
2016-06-07 03:00 | 0 | 0 | 0 | 0 | 0 | 485533.8937 | 0.65527 | 483215 | 0 | 0 | 0 | 1844755.7549 | 0 | 561.5951 | 0 | 0 | 0 | 0 | 0 | 0 | 0 | 7680931.3528 | 0 | 0 | 0 | 0 | 1757.9539 | 0 | 561.5951 | 0 | 0 | 0 | 0 | 0 | 0 | 0 | 0 | 0 | 0 | 0
2016-06-07 04:00 | 0 | 0 | 0 | 0 | 0 | 170807.562 | 0 | 448043 | 0 | 0 | 0 | 1566958.7219 | 0 | 1123.1902 | 0 | 0 | 0 | 0 | 0 | 0 | 0 | 7680900.6291 | 0 | 0 | 0 | 0 | -277797.0331 | 0 | 561.5951 | 0 | 0 | 0 | 0 | 0 | 0 | 0 | 0 | 0 | 0 | 0
2016-06-07 05:00 | 0 | 0 | 0 | 0 | 0 | 142129.562 | 0 | 419365 | 0 | 0 | 0 | 1289161.6888 | 0 | 1684.7853 | 0 | 0 | 0 | 0 | 0 | 0 | 0 | 7680869.9055 | 0 | 0 | 0 | 0 | -277797.0331 | 0 | 561.5951 | 0 | 0 | 0 | 0 | 0 | 0 | 0 | 0 | 0 | 0 | 0
2016-06-07 06:00 | 0 | 0 | 0 | 0 | 0 | 120072.562 | 0 | 397308 | 0 | 0 | 0 | 1011364.6558 | 0 | 2246.3803 | 0 | 0 | 0 | 0 | 0 | 0 | 0 | 7680839.182 | 0 | 0 | 0 | 0 | -277797.0331 | 0 | 561.5951 | 0 | 0 | 0 | 0 | 0 | 0 | 0 | 0 | 0 | 0 | 0
2016-06-07 07:00 | 0 | 0 | 0 | 0 | 0 | 388063.6349 | 0 | 381818 | 0 | 0 | 0 | 1017048.6956 | 0 | 2807.9754 | 0 | 0 | 0 | 0 | 0 | 0 | 0 | 7680808.4587 | 0 | 0 | 0 | 0 | 5684.0398 | 0 | 561.5951 | 0 | 0 | 0 | 0 | 0 | 0 | 0 | 0 | 0 | 0 | 0
2016-06-07 08:00 | 0 | 0 | 0 | 0 | 0 | 354323.6968 | 0 | 375224 | 0 | 0 | 0 | 995586.7973 | 0 | 3369.5705 | 0 | 0 | 0 | 0 | 0 | 0 | 0 | 7680777.7354 | 0 | 0 | 0 | 0 | -21461.8982 | 0 | 561.5951 | 0 | 0 | 0 | 0 | 0 | 0 | 0 | 0 | 0 | 0 | 0
2016-06-07 09:00 | 0 | 0 | 0 | 0 | 0 | 102682.562 | 0 | 379918 | 0 | 0 | 0 | 717789.7643 | 0 | 3931.1656 | 0 | 0 | 0 | 0 | 0 | 0 | 0 | 7680747.0123 | 0 | 0 | 0 | 0 | -277797.0331 | 0 | 561.5951 | 0 | 0 | 0 | 0 | 0 | 0 | 0 | 0 | 0 | 0 | 0
2016-06-07 10:00 | 0 | 0 | 0 | 0 | 0 | 117179.562 | 0 | 394415 | 0 | 0 | 0 | 439992.7312 | 0 | 4492.7607 | 0 | 0 | 0 | 0 | 0 | 0 | 0 | 7680716.2893 | 0 | 0 | 0 | 0 | -277797.0331 | 0 | 561.5951 | 0 | 0 | 0 | 0 | 0 | 0 | 0 | 0 | 0 | 0 | 0
2016-06-07 11:00 | 0 | 0 | 0 | 0 | 0 | 252732.6376 | 5.7062 | 414034 | 0 | 0 | 0 | 278135.48 | 0 | 5054.3558 | 0 | 0 | 0 | 0 | 0 | 0 | 0 | 7680685.5665 | 0 | 0 | 0 | 0 | -161857.2513 | 0 | 561.5951 | 0 | 0 | 0 | 0 | 0 | 0 | 0 | 0 | 0 | 0 | 0
2016-06-07 12:00 | 0 | 0 | 0 | 0 | 0 | 46839.9464 | 112003.6156 | 436079 | 0 | 0 | 0 | 338.4469 | 0 | 5615.9508 | 0 | 0 | 0 | 0 | 0 | 0 | 0 | 7680654.8437 | 0 | 0 | 0 | 0 | -277797.0331 | 0 | 561.5951 | 0 | 0 | 0 | 0 | 0 | 0 | 0 | 0 | 0 | 0 | 0
2016-06-07 13:00 | 0 | 0 | 0 | 0 | 0 | 0 | 459682.5531 | 460021 | 0 | 0 | 0 | 0 | 0 | 5615.9508 | 0 | 0 | 0 | 0 | 0 | 0 | 0 | 7680624.1211 | 0 | 0 | 0 | 0 | -338.4469 | 0 | 0 | 0 | 0 | 0 | 0 | 0 | 0 | 0 | 0 | 0 | 0 | 0
2016-06-07 14:00 | 0 | 0 | 0 | 0 | 0 | 0 | 656820.3387 | 485342 | 0 | 0 | 0 | 171478.3387 | 0 | 5615.9508 | 0 | 0 | 0 | 0 | 0 | 0 | 0 | 7680593.3986 | 0 | 0 | 0 | 0 | 171478.3387 | 0 | 0 | 0 | 0 | 0 | 0 | 0 | 0 | 0 | 0 | 0 | 0 | 0
2016-06-07 15:00 | 0 | 0 | 0 | 0 | 0 | 0 | 758486.3131 | 508842 | 0 | 0 | 0 | 421122.6518 | 0 | 5615.9508 | 0 | 0 | 0 | 0 | 0 | 0 | 0 | 7680562.6762 | 0 | 0 | 0 | 0 | 249644.3131 | 0 | 0 | 0 | 0 | 0 | 0 | 0 | 0 | 0 | 0 | 0 | 0 | 0
2016-06-07 16:00 | 0 | 0 | 0 | 0 | 0 | 3320.5852 | 803076.4478 | 528600 | 0 | 0 | 0 | 698919.6849 | 0 | 5615.9508 | 0 | 0 | 0 | 0 | 0 | 0 | 0 | 7680531.954 | 0 | 0 | 0 | 0 | 277797.0331 | 0 | 0 | 0 | 0 | 0 | 0 | 0 | 0 | 0 | 0 | 0 | 0 | 0
2016-06-07 17:00 | 0 | 0 | 0 | 0 | 0 | 6965.3162 | 813664.6689 | 546244 | 0 | 0 | 0 | 976716.7179 | 0 | 2204.9028 | 0 | 0 | 0 | 0 | 0 | 0 | 0 | 7680501.2319 | 0 | 0 | 0 | 0 | 277797.0331 | 0 | 0 | 3411.048 | 0 | 0 | 0 | 0 | 0 | 0 | 0 | 0 | 0 | 0
2016-06-07 18:00 | 0 | 0 | 0 | 0 | 0 | 0 | 804370.6701 | 559521 | 0 | 0 | 0 | 1221566.388 | 0 | 2204.9028 | 0 | 0 | 0 | 0 | 0 | 0 | 0 | 7680470.5099 | 0 | 0 | 0 | 0 | 244849.6701 | 0 | 0 | 0 | 0 | 0 | 0 | 0 | 0 | 0 | 0 | 0 | 0 | 0
2016-06-07 19:00 | 0 | 0 | 0 | 0 | 0 | 59028.8726 | 788201.1605 | 569433 | 0 | 0 | 0 | 1499363.421 | 0 | 2204.9028 | 0 | 0 | 0 | 0 | 0 | 0 | 0 | 7680439.788 | 0 | 0 | 0 | 0 | 277797.0331 | 0 | 0 | 0 | 0 | 0 | 0 | 0 | 0 | 0 | 0 | 0 | 0 | 0
2016-06-07 20:00 | 0 | 0 | 0 | 0 | 0 | 0 | 772146.7398 | 575757 | 0 | 0 | 0 | 1695753.1608 | 0 | 2204.9028 | 0 | 0 | 0 | 0 | 0 | 0 | 0 | 7680409.0662 | 0 | 0 | 0 | 0 | 196389.7398 | 0 | 0 | 0 | 0 | 0 | 0 | 0 | 0 | 0 | 0 | 0 | 0 | 0
2016-06-07 21:00 | 0 | 0 | 0 | 0 | 0 | 14892.0991 | 751190.034 | 579190 | 0 | 0 | 0 | 1882645.2939 | 0 | 2204.9028 | 0 | 0 | 0 | 0 | 0 | 0 | 0 | 7680378.3446 | 0 | 0 | 0 | 0 | 186892.1331 | 0 | 0 | 0 | 0 | 0 | 0 | 0 | 0 | 0 | 0 | 0 | 0 | 0
2016-06-07 22:00 | 0 | 0 | 0 | 0 | 0 | 0 | 717372.4669 | 575363 | 0 | 0 | 0 | 2024654.7608 | 0 | 2204.9028 | 0 | 0 | 0 | 0 | 0 | 0 | 0 | 7680347.6231 | 0 | 0 | 0 | 0 | 142009.4669 | 0 | 0 | 0 | 0 | 0 | 0 | 0 | 0 | 0 | 0 | 0 | 0 | 0
2016-06-07 23:00 | 0 | 0 | 0 | 0 | 0 | 0 | 633810.3137 | 564201 | 0 | 0 | 0 | 2094264.0744 | 0 | 2204.9028 | 0 | 0 | 0 | 0 | 0 | 0 | 0 | 7680316.9017 | 0 | 0 | 0 | 0 | 69609.3137 | 0 | 0 | 0 | 0 | 0 | 0 | 0 | 0 | 0 | 0 | 0 | 0 | 0
2016-06-08 | 0 | 0 | 0 | 0 | 0 | 0 | 502996.8609 | 548515 | 0 | 0 | 0 | 2048745.9354 | 0 | 2204.9028 | 0 | 0 | 0 | 0 | 0 | 0 | 0 | 7680286.1804 | 0 | 0 | 0 | 0 | -45518.1391 | 0 | 0 | 0 | 0 | 0 | 0 | 0 | 0 | 0 | 0 | 0 | 0 | 0
2016-06-08 01:00 | 0 | 0 | 0 | 0 | 0 | 348127.8182 | 279002.4773 | 533334 | 0 | 0 | 0 | 2142542.2309 | 0 | 2204.9028 | 0 | 0 | 0 | 0 | 0 | 0 | 0 | 7680255.4593 | 0 | 0 | 0 | 0 | 93796.2955 | 0 | 0 | 0 | 0 | 0 | 0 | 0 | 0 | 0 | 0 | 0 | 0 | 0
2016-06-08 02:00 | 0 | 0 | 0 | 0 | 0 | 517445.0688 | 38469.358 | 506870 | 0 | 0 | 0 | 2191025.0626 | 0 | 2766.4979 | 0 | 0 | 0 | 0 | 0 | 0 | 0 | 7680224.7382 | 0 | 0 | 0 | 0 | 48482.8317 | 0 | 561.5951 | 0 | 0 | 0 | 0 | 0 | 0 | 0 | 0 | 0 | 0 | 0
2016-06-08 03:00 | 0 | 0 | 0 | 0 | 0 | 193740.64 | 1.922 | 470978 | 0 | 0 | 0 | 1913228.0295 | 0 | 3328.093 | 0 | 0 | 0 | 0 | 0 | 0 | 0 | 7680194.0173 | 0 | 0 | 0 | 0 | -277797.0331 | 0 | 561.5951 | 0 | 0 | 0 | 0 | 0 | 0 | 0 | 0 | 0 | 0 | 0
2016-06-08 04:00 | 0 | 0 | 0 | 0 | 0 | 160329.562 | 0 | 437565 | 0 | 0 | 0 | 1635430.9965 | 0 | 3889.6881 | 0 | 0 | 0 | 0 | 0 | 0 | 0 | 7680163.2966 | 0 | 0 | 0 | 0 | -277797.0331 | 0 | 561.5951 | 0 | 0 | 0 | 0 | 0 | 0 | 0 | 0 | 0 | 0 | 0
2016-06-08 05:00 | 0 | 0 | 0 | 0 | 0 | 131614.562 | 0 | 408850 | 0 | 0 | 0 | 1357633.9634 | 0 | 4451.2832 | 0 | 0 | 0 | 0 | 0 | 0 | 0 | 7680132.5759 | 0 | 0 | 0 | 0 | -277797.0331 | 0 | 561.5951 | 0 | 0 | 0 | 0 | 0 | 0 | 0 | 0 | 0 | 0 | 0
2016-06-08 06:00 | 0 | 0 | 0 | 0 | 0 | 469718.4023 | 0 | 386228 | 0 | 0 | 0 | 1440562.7707 | 0 | 5012.8782 | 0 | 0 | 0 | 0 | 0 | 0 | 0 | 7680101.8554 | 0 | 0 | 0 | 0 | 82928.8072 | 0 | 561.5951 | 0 | 0 | 0 | 0 | 0 | 0 | 0 | 0 | 0 | 0 | 0
2016-06-08 07:00 | 0 | 0 | 0 | 0 | 0 | 449804.814 | 0 | 371486 | 0 | 0 | 0 | 1518319.9896 | 0 | 5574.4733 | 0 | 0 | 0 | 0 | 0 | 0 | 0 | 7680071.135 | 0 | 0 | 0 | 0 | 77757.2189 | 0 | 561.5951 | 0 | 0 | 0 | 0 | 0 | 0 | 0 | 0 | 0 | 0 | 0
2016-06-08 08:00 | 0 | 0 | 0 | 0 | 0 | 87479.562 | 0 | 364715 | 0 | 0 | 0 | 1240522.9565 | 0 | 6136.0684 | 0 | 0 | 0 | 0 | 0 | 0 | 0 | 7680040.4147 | 0 | 0 | 0 | 0 | -277797.0331 | 0 | 561.5951 | 0 | 0 | 0 | 0 | 0 | 0 | 0 | 0 | 0 | 0 | 0
2016-06-08 09:00 | 0 | 0 | 0 | 0 | 0 | 93236.562 | 0 | 370472 | 0 | 0 | 0 | 962725.9235 | 0 | 6697.6635 | 0 | 0 | 0 | 0 | 0 | 0 | 0 | 7680009.6945 | 0 | 0 | 0 | 0 | -277797.0331 | 0 | 561.5951 | 0 | 0 | 0 | 0 | 0 | 0 | 0 | 0 | 0 | 0 | 0
2016-06-08 10:00 | 0 | 0 | 0 | 0 | 0 | 105169.562 | 0 | 382405 | 0 | 0 | 0 | 684928.8904 | 0 | 7259.2586 | 0 | 0 | 0 | 0 | 0 | 0 | 0 | 7679978.9745 | 0 | 0 | 0 | 0 | -277797.0331 | 0 | 561.5951 | 0 | 0 | 0 | 0 | 0 | 0 | 0 | 0 | 0 | 0 | 0
2016-06-08 11:00 | 0 | 0 | 0 | 0 | 0 | 123192.2699 | 4.2921 | 400432 | 0 | 0 | 0 | 407131.8574 | 0 | 7820.8537 | 0 | 0 | 0 | 0 | 0 | 0 | 0 | 7679948.2546 | 0 | 0 | 0 | 0 | -277797.0331 | 0 | 561.5951 | 0 | 0 | 0 | 0 | 0 | 0 | 0 | 0 | 0 | 0 | 0
2016-06-08 12:00 | 0 | 0 | 0 | 0 | 0 | 203286.3373 | 116788.4856 | 420465 | 0 | 0 | 0 | 306180.0852 | 0 | 8382.4487 | 0 | 0 | 0 | 0 | 0 | 0 | 0 | 7679917.5348 | 0 | 0 | 0 | 0 | -100951.7722 | 0 | 561.5951 | 0 | 0 | 0 | 0 | 0 | 0 | 0 | 0 | 0 | 0 | 0
2016-06-08 13:00 | 0 | 0 | 0 | 0 | 0 | 0 | 439700.9549 | 442199 | 0 | 0 | 0 | 303120.445 | 0 | 8944.0438 | 0 | 0 | 0 | 0 | 0 | 0 | 0 | 7679886.8151 | 0 | 0 | 0 | 0 | -3059.6402 | 0 | 561.5951 | 0 | 0 | 0 | 0 | 0 | 0 | 0 | 0 | 0 | 0 | 0
2016-06-08 14:00 | 0 | 0 | 0 | 0 | 0 | 0 | 627608.3012 | 465246 | 0 | 0 | 0 | 464921.1511 | 0 | 9505.6389 | 0 | 0 | 0 | 0 | 0 | 0 | 0 | 7679856.0956 | 0 | 0 | 0 | 0 | 161800.7061 | 0 | 561.5951 | 0 | 0 | 0 | 0 | 0 | 0 | 0 | 0 | 0 | 0 | 0
2016-06-08 15:00 | 0 | 0 | 0 | 0 | 0 | 0 | 716192.3277 | 486017 | 0 | 0 | 0 | 694534.8837 | 0 | 10067.234 | 0 | 0 | 0 | 0 | 0 | 0 | 0 | 7679825.3761 | 0 | 0 | 0 | 0 | 229613.7326 | 0 | 561.5951 | 0 | 0 | 0 | 0 | 0 | 0 | 0 | 0 | 0 | 0 | 0
2016-06-08 16:00 | 0 | 0 | 0 | 0 | 0 | 17474.584 | 763747.0441 | 502863 | 0 | 0 | 0 | 972331.9167 | 0 | 10628.8291 | 0 | 0 | 0 | 0 | 0 | 0 | 0 | 7679794.6568 | 0 | 0 | 0 | 0 | 277797.0331 | 0 | 561.5951 | 0 | 0 | 0 | 0 | 0 | 0 | 0 | 0 | 0 | 0 | 0
2016-06-08 17:00 | 0 | 0 | 0 | 0 | 0 | 21014.3073 | 776453.3208 | 519109 | 0 | 0 | 0 | 1250128.9498 | 0 | 11190.4242 | 0 | 0 | 0 | 0 | 0 | 0 | 0 | 7679763.9377 | 0 | 0 | 0 | 0 | 277797.0331 | 0 | 561.5951 | 0 | 0 | 0 | 0 | 0 | 0 | 0 | 0 | 0 | 0 | 0
2016-06-08 18:00 | 0 | 0 | 0 | 0 | 0 | 0 | 774123.5495 | 532051 | 0 | 0 | 0 | 1491639.9042 | 0 | 11752.0192 | 0 | 0 | 0 | 0 | 0 | 0 | 0 | 7679733.2186 | 0 | 0 | 0 | 0 | 241510.9544 | 0 | 561.5951 | 0 | 0 | 0 | 0 | 0 | 0 | 0 | 0 | 0 | 0 | 0
2016-06-08 19:00 | 0 | 0 | 0 | 0 | 0 | 58367.678 | 763030.9501 | 543040 | 0 | 0 | 0 | 1769436.9372 | 0 | 12313.6143 | 0 | 0 | 0 | 0 | 0 | 0 | 0 | 7679702.4997 | 0 | 0 | 0 | 0 | 277797.0331 | 0 | 561.5951 | 0 | 0 | 0 | 0 | 0 | 0 | 0 | 0 | 0 | 0 | 0
2016-06-08 20:00 | 0 | 0 | 0 | 0 | 0 | 0 | 752901.3469 | 551323 | 0 | 0 | 0 | 1970453.6891 | 0 | 12875.2094 | 0 | 0 | 0 | 0 | 0 | 0 | 0 | 7679671.7809 | 0 | 0 | 0 | 0 | 201016.7518 | 0 | 561.5951 | 0 | 0 | 0 | 0 | 0 | 0 | 0 | 0 | 0 | 0 | 0
2016-06-08 21:00 | 0 | 0 | 0 | 0 | 0 | 0 | 733276.3044 | 555836 | 0 | 0 | 0 | 2147332.3984 | 0 | 13436.8045 | 0 | 0 | 0 | 0 | 0 | 0 | 0 | 7679641.0622 | 0 | 0 | 0 | 0 | 176878.7093 | 0 | 561.5951 | 0 | 0 | 0 | 0 | 0 | 0 | 0 | 0 | 0 | 0 | 0
2016-06-08 22:00 | 0 | 0 | 0 | 0 | 0 | 0 | 696947.7793 | 553751 | 0 | 0 | 0 | 2289967.5826 | 0 | 13998.3996 | 0 | 0 | 0 | 0 | 0 | 0 | 0 | 7679610.3436 | 0 | 0 | 0 | 0 | 142635.1842 | 0 | 561.5951 | 0 | 0 | 0 | 0 | 0 | 0 | 0 | 0 | 0 | 0 | 0
2016-06-08 23:00 | 0 | 0 | 0 | 0 | 0 | 0 | 616889.911 | 543784 | 0 | 0 | 0 | 2362511.8985 | 0 | 14559.9947 | 0 | 0 | 0 | 0 | 0 | 0 | 0 | 7679579.6252 | 0 | 0 | 0 | 0 | 72544.3159 | 0 | 561.5951 | 0 | 0 | 0 | 0 | 0 | 0 | 0 | 0 | 0 | 0 | 0
2016-06-09 | 0 | 0 | 0 | 0 | 0 | 0 | 485137.6744 | 530422 | 0 | 0 | 0 | 2316665.9777 | 0 | 15121.5898 | 0 | 0 | 0 | 0 | 0 | 0 | 0 | 7679548.9068 | 0 | 0 | 0 | 0 | -45845.9207 | 0 | 561.5951 | 0 | 0 | 0 | 0 | 0 | 0 | 0 | 0 | 0 | 0 | 0
2016-06-09 01:00 | 0 | 0 | 0 | 0 | 0 | 0 | 264419.2611 | 517442 | 0 | 0 | 0 | 2063081.6437 | 0 | 15683.1848 | 0 | 0 | 0 | 0 | 0 | 0 | 0 | 7679518.1886 | 0 | 0 | 0 | 0 | -253584.334 | 0 | 561.5951 | 0 | 0 | 0 | 0 | 0 | 0 | 0 | 0 | 0 | 0 | 0
2016-06-09 02:00 | 0 | 0 | 0 | 0 | 0 | 665560.5631 | 34714.8607 | 494403 | 0 | 0 | 0 | 2268392.4724 | 0 | 16244.7799 | 0 | 0 | 0 | 0 | 0 | 0 | 0 | 7679487.4706 | 0 | 0 | 0 | 0 | 205310.8287 | 0 | 561.5951 | 0 | 0 | 0 | 0 | 0 | 0 | 0 | 0 | 0 | 0 | 0
2016-06-09 03:00 | 0 | 0 | 0 | 0 | 0 | 184268.0782 | 1.4838 | 461505 | 0 | 0 | 0 | 1990595.4394 | 0 | 16806.375 | 0 | 0 | 0 | 0 | 0 | 0 | 0 | 7679456.7526 | 0 | 0 | 0 | 0 | -277797.0331 | 0 | 561.5951 | 0 | 0 | 0 | 0 | 0 | 0 | 0 | 0 | 0 | 0 | 0
2016-06-09 04:00 | 0 | 0 | 0 | 0 | 0 | 152249.562 | 0 | 429485 | 0 | 0 | 0 | 1712798.4063 | 0 | 17367.9701 | 0 | 0 | 0 | 0 | 0 | 0 | 0 | 7679426.0348 | 0 | 0 | 0 | 0 | -277797.0331 | 0 | 561.5951 | 0 | 0 | 0 | 0 | 0 | 0 | 0 | 0 | 0 | 0 | 0
2016-06-09 05:00 | 0 | 0 | 0 | 0 | 0 | 125613.562 | 0 | 402849 | 0 | 0 | 0 | 1435001.3733 | 0 | 17929.5652 | 0 | 0 | 0 | 0 | 0 | 0 | 0 | 7679395.3171 | 0 | 0 | 0 | 0 | -277797.0331 | 0 | 561.5951 | 0 | 0 | 0 | 0 | 0 | 0 | 0 | 0 | 0 | 0 | 0
2016-06-09 06:00 | 0 | 0 | 0 | 0 | 0 | 105242.562 | 0 | 382478 | 0 | 0 | 0 | 1157204.3402 | 0 | 18491.1603 | 0 | 0 | 0 | 0 | 0 | 0 | 0 | 7679364.5995 | 0 | 0 | 0 | 0 | -277797.0331 | 0 | 561.5951 | 0 | 0 | 0 | 0 | 0 | 0 | 0 | 0 | 0 | 0 | 0
2016-06-09 07:00 | 0 | 0 | 0 | 0 | 0 | 91585.562 | 0 | 368821 | 0 | 0 | 0 | 879407.3072 | 0 | 19052.7553 | 0 | 0 | 0 | 0 | 0 | 0 | 0 | 7679333.8821 | 0 | 0 | 0 | 0 | -277797.0331 | 0 | 561.5951 | 0 | 0 | 0 | 0 | 0 | 0 | 0 | 0 | 0 | 0 | 0
2016-06-09 08:00 | 0 | 0 | 0 | 0 | 0 | 85473.562 | 0 | 362709 | 0 | 0 | 0 | 601610.2741 | 0 | 19614.3504 | 0 | 0 | 0 | 0 | 0 | 0 | 0 | 7679303.1647 | 0 | 0 | 0 | 0 | -277797.0331 | 0 | 561.5951 | 0 | 0 | 0 | 0 | 0 | 0 | 0 | 0 | 0 | 0 | 0
2016-06-09 09:00 | 0 | 0 | 0 | 0 | 0 | 89380.562 | 0 | 366616 | 0 | 0 | 0 | 323813.2411 | 0 | 20175.9455 | 0 | 0 | 0 | 0 | 0 | 0 | 0 | 7679272.4475 | 0 | 0 | 0 | 0 | -277797.0331 | 0 | 561.5951 | 0 | 0 | 0 | 0 | 0 | 0 | 0 | 0 | 0 | 0 | 0
2016-06-09 10:00 | 0 | 0 | 0 | 0 | 0 | 103079.562 | 0 | 380315 | 0 | 0 | 0 | 46016.208 | 0 | 20737.5406 | 0 | 0 | 0 | 0 | 0 | 0 | 0 | 7679241.7304 | 0 | 0 | 0 | 0 | -277797.0331 | 0 | 561.5951 | 0 | 0 | 0 | 0 | 0 | 0 | 0 | 0 | 0 | 0 | 0
2016-06-09 11:00 | 0 | 0 | 0 | 0 | 0 | 403189.4949 | 7.2399 | 398304 | 0 | 0 | 0 | 61277.713 | 0 | 10368.7703 | 0 | 0 | 0 | 0 | 0 | 0 | 0 | 7679211.0134 | 0 | 0 | 0 | 0 | 15261.505 | 0 | 0 | 10368.7703 | 0 | 0 | 0 | 0 | 0 | 0 | 0 | 0 | 0 | 0
2016-06-09 12:00 | 0 | 0 | 0 | 0 | 0 | 232797.1113 | 114876.4054 | 419320 | 0 | 0 | 0 | 0 | 0 | 0 | 0 | 0 | 0 | 0 | 0 | 0 | 0 | 7679180.2966 | 0 | 0 | 0 | 0 | -61277.713 | 0 | 0 | 10368.7703 | 0 | 0 | 0 | 0 | 0 | 0 | 0 | 0 | 0 | 0
2016-06-09 13:00 | 0 | 0 | 0 | 0 | 0 | 8414.1206 | 433168.8794 | 441583 | 0 | 0 | 0 | 0 | 0 | 0 | 0 | 0 | 0 | 0 | 0 | 0 | 0 | 7679149.5799 | 0 | 0 | 0 | 0 | 0 | 0 | 0 | 0 | 0 | 0 | 0 | 0 | 0 | 0 | 0 | 0 | 0 | 0
2016-06-09 14:00 | 0 | 0 | 0 | 0 | 0 | 0 | 638309.8713 | 464597 | 0 | 0 | 0 | 173151.2763 | 0 | 561.5951 | 0 | 0 | 0 | 0 | 0 | 0 | 0 | 7679118.8633 | 0 | 0 | 0 | 0 | 173151.2763 | 0 | 561.5951 | 0 | 0 | 0 | 0 | 0 | 0 | 0 | 0 | 0 | 0 | 0
2016-06-09 15:00 | 0 | 0 | 0 | 0 | 0 | 15649.8721 | 748587.756 | 485879 | 0 | 0 | 0 | 450948.3093 | 0 | 1123.1902 | 0 | 0 | 0 | 0 | 0 | 0 | 0 | 7679088.1468 | 0 | 0 | 0 | 0 | 277797.0331 | 0 | 561.5951 | 0 | 0 | 0 | 0 | 0 | 0 | 0 | 0 | 0 | 0 | 0
2016-06-09 16:00 | 0 | 0 | 0 | 0 | 0 | 0 | 799870.0372 | 505989 | 0 | 0 | 0 | 728745.3424 | 0 | 1684.7853 | 0 | 0 | 0 | 0 | 0 | 0 | 0 | 7691475.3577 | 0 | 0 | 0 | 0 | 277797.0331 | 0 | 561.5951 | 0 | 0 | 0 | 0 | 0 | 0 | 0 | 0 | 15522.409 | 0 | 0
2016-06-09 17:00 | 0 | 0 | 0 | 0 | 0 | 0 | 818648.0372 | 524767 | 0 | 0 | 0 | 1006542.3754 | 0 | 2246.3803 | 0 | 0 | 0 | 0 | 0 | 0 | 0 | 7703862.519 | 0 | 0 | 0 | 0 | 277797.0331 | 0 | 561.5951 | 0 | 0 | 0 | 0 | 0 | 0 | 0 | 0 | 15522.409 | 0 | 0
2016-06-09 18:00 | 0 | 0 | 0 | 0 | 0 | 0 | 816890.9441 | 539999 | 0 | 0 | 0 | 1283434.3196 | 0 | 2246.3803 | 0 | 0 | 0 | 0 | 0 | 0 | 0 | 7703831.7035 | 0 | 0 | 0 | 0 | 276891.9441 | 0 | 0 | 0 | 0 | 0 | 0 | 0 | 0 | 0 | 0 | 0 | 0 | 0
2016-06-09 19:00 | 0 | 0 | 0 | 0 | 0 | 0 | 808942.6553 | 552774 | 0 | 0 | 0 | 1539602.9748 | 0 | 2246.3803 | 0 | 0 | 0 | 0 | 0 | 0 | 0 | 7703800.8882 | 0 | 0 | 0 | 0 | 256168.6553 | 0 | 0 | 0 | 0 | 0 | 0 | 0 | 0 | 0 | 0 | 0 | 0 | 0
2016-06-09 20:00 | 0 | 0 | 0 | 0 | 0 | 35563.7002 | 802827.3329 | 560594 | 0 | 0 | 0 | 1817400.0079 | 0 | 2246.3803 | 0 | 0 | 0 | 0 | 0 | 0 | 0 | 7703770.073 | 0 | 0 | 0 | 0 | 277797.0331 | 0 | 0 | 0 | 0 | 0 | 0 | 0 | 0 | 0 | 0 | 0 | 0 | 0
2016-06-09 21:00 | 0 | 0 | 0 | 0 | 0 | 56724.0459 | 787918.9872 | 566846 | 0 | 0 | 0 | 2095197.0409 | 0 | 2246.3803 | 0 | 0 | 0 | 0 | 0 | 0 | 0 | 7703739.2579 | 0 | 0 | 0 | 0 | 277797.0331 | 0 | 0 | 0 | 0 | 0 | 0 | 0 | 0 | 0 | 0 | 0 | 0 | 0
2016-06-09 22:00 | 0 | 0 | 0 | 0 | 0 | 0 | 754152.1917 | 564371 | 0 | 0 | 0 | 2284978.2326 | 0 | 2246.3803 | 0 | 0 | 0 | 0 | 0 | 0 | 0 | 7703708.443 | 0 | 0 | 0 | 0 | 189781.1917 | 0 | 0 | 0 | 0 | 0 | 0 | 0 | 0 | 0 | 0 | 0 | 0 | 0
2016-06-09 23:00 | 0 | 0 | 0 | 0 | 0 | 138421.7624 | 675532.119 | 554318 | 0 | 0 | 0 | 2546860.4944 | 0 | 0 | 0 | 0 | 0 | 0 | 0 | 0 | 0 | 7703677.6281 | 0 | 0 | 0 | 0 | 261882.2618 | 0 | 0 | 2246.3803 | 0 | 0 | 0 | 0 | 0 | 0 | 0 | 0 | 0 | 0
2016-06-10 | 0 | 0 | 0 | 0 | 0 | 0 | 537278.8975 | 540316 | 0 | 0 | 0 | 2543823.3919 | 0 | 0 | 0 | 0 | 0 | 0 | 0 | 0 | 0 | 7703646.8134 | 0 | 0 | 0 | 0 | -3037.1025 | 0 | 0 | 0 | 0 | 0 | 0 | 0 | 0 | 0 | 0 | 0 | 0 | 0
2016-06-10 01:00 | 0 | 0 | 0 | 0 | 0 | 0 | 311889.4971 | 530398 | 0 | 0 | 0 | 2325314.889 | 0 | 0 | 0 | 0 | 0 | 0 | 0 | 0 | 0 | 7703615.9989 | 0 | 0 | 0 | 0 | -218508.5029 | 0 | 0 | 0 | 0 | 0 | 0 | 0 | 0 | 0 | 0 | 0 | 0 | 0
2016-06-10 02:00 | 0 | 0 | 0 | 0 | 0 | 175367.3595 | 52258.6075 | 505423 | 0 | 0 | 0 | 2047517.856 | 0 | 0 | 0 | 0 | 0 | 0 | 0 | 0 | 0 | 7703585.1844 | 0 | 0 | 0 | 0 | -277797.0331 | 0 | 0 | 0 | 0 | 0 | 0 | 0 | 0 | 0 | 0 | 0 | 0 | 0
2016-06-10 03:00 | 0 | 0 | 0 | 0 | 0 | 195860.5205 | 2.0415 | 473098 | 0 | 0 | 0 | 1769720.8229 | 0 | 561.5951 | 0 | 0 | 0 | 0 | 0 | 0 | 0 | 7703554.37 | 0 | 0 | 0 | 0 | -277797.0331 | 0 | 561.5951 | 0 | 0 | 0 | 0 | 0 | 0 | 0 | 0 | 0 | 0 | 0
2016-06-10 04:00 | 0 | 0 | 0 | 0 | 0 | 161157.562 | 0 | 438393 | 0 | 0 | 0 | 1491923.7899 | 0 | 1123.1902 | 0 | 0 | 0 | 0 | 0 | 0 | 0 | 7703523.5558 | 0 | 0 | 0 | 0 | -277797.0331 | 0 | 561.5951 | 0 | 0 | 0 | 0 | 0 | 0 | 0 | 0 | 0 | 0 | 0
2016-06-10 05:00 | 0 | 0 | 0 | 0 | 0 | 134276.562 | 0 | 411512 | 0 | 0 | 0 | 1214126.7568 | 0 | 1684.7853 | 0 | 0 | 0 | 0 | 0 | 0 | 0 | 7703492.7417 | 0 | 0 | 0 | 0 | -277797.0331 | 0 | 561.5951 | 0 | 0 | 0 | 0 | 0 | 0 | 0 | 0 | 0 | 0 | 0
2016-06-10 06:00 | 0 | 0 | 0 | 0 | 0 | 615746.8215 | 0 | 391226 | 0 | 0 | 0 | 1438085.9833 | 0 | 2246.3803 | 0 | 0 | 0 | 0 | 0 | 0 | 0 | 7703461.9278 | 0 | 0 | 0 | 0 | 223959.2265 | 0 | 561.5951 | 0 | 0 | 0 | 0 | 0 | 0 | 0 | 0 | 0 | 0 | 0
2016-06-10 07:00 | 0 | 0 | 0 | 0 | 0 | 99649.562 | 0 | 376885 | 0 | 0 | 0 | 1160288.9502 | 0 | 2807.9754 | 0 | 0 | 0 | 0 | 0 | 0 | 0 | 7703431.1139 | 0 | 0 | 0 | 0 | -277797.0331 | 0 | 561.5951 | 0 | 0 | 0 | 0 | 0 | 0 | 0 | 0 | 0 | 0 | 0
2016-06-10 08:00 | 0 | 0 | 0 | 0 | 0 | 92310.562 | 0 | 369546 | 0 | 0 | 0 | 882491.9172 | 0 | 3369.5705 | 0 | 0 | 0 | 0 | 0 | 0 | 0 | 7703400.3002 | 0 | 0 | 0 | 0 | -277797.0331 | 0 | 561.5951 | 0 | 0 | 0 | 0 | 0 | 0 | 0 | 0 | 0 | 0 | 0
2016-06-10 09:00 | 0 | 0 | 0 | 0 | 0 | 467015.6334 | 0 | 372398 | 0 | 0 | 0 | 976547.9555 | 0 | 3931.1656 | 0 | 0 | 0 | 0 | 0 | 0 | 0 | 7703369.4866 | 0 | 0 | 0 | 0 | 94056.0384 | 0 | 561.5951 | 0 | 0 | 0 | 0 | 0 | 0 | 0 | 0 | 0 | 0 | 0
2016-06-10 10:00 | 0 | 0 | 0 | 0 | 0 | 106621.562 | 0 | 383857 | 0 | 0 | 0 | 698750.9225 | 0 | 4492.7607 | 0 | 0 | 0 | 0 | 0 | 0 | 0 | 7703338.6731 | 0 | 0 | 0 | 0 | -277797.0331 | 0 | 561.5951 | 0 | 0 | 0 | 0 | 0 | 0 | 0 | 0 | 0 | 0 | 0
2016-06-10 11:00 | 0 | 0 | 0 | 0 | 0 | 125503.4599 | 9.1021 | 402748 | 0 | 0 | 0 | 420953.8894 | 0 | 5054.3558 | 0 | 0 | 0 | 0 | 0 | 0 | 0 | 7703307.8598 | 0 | 0 | 0 | 0 | -277797.0331 | 0 | 561.5951 | 0 | 0 | 0 | 0 | 0 | 0 | 0 | 0 | 0 | 0 | 0
2016-06-10 12:00 | 0 | 0 | 0 | 0 | 0 | 181997.1935 | 126048.3315 | 426829 | 0 | 0 | 0 | 301608.8193 | 0 | 5615.9508 | 0 | 0 | 0 | 0 | 0 | 0 | 0 | 7703277.0465 | 0 | 0 | 0 | 0 | -119345.0701 | 0 | 561.5951 | 0 | 0 | 0 | 0 | 0 | 0 | 0 | 0 | 0 | 0 | 0
2016-06-10 13:00 | 0 | 0 | 0 | 0 | 0 | 183521.8992 | 426390.5989 | 454646 | 0 | 0 | 0 | 456313.7223 | 0 | 6177.5459 | 0 | 0 | 0 | 0 | 0 | 0 | 0 | 7703246.2334 | 0 | 0 | 0 | 0 | 154704.903 | 0 | 561.5951 | 0 | 0 | 0 | 0 | 0 | 0 | 0 | 0 | 0 | 0 | 0
2016-06-10 14:00 | 0 | 0 | 0 | 0 | 0 | 0 | 586416.7036 | 482301 | 0 | 0 | 0 | 559867.8308 | 0 | 6739.141 | 0 | 0 | 0 | 0 | 0 | 0 | 0 | 7703215.4204 | 0 | 0 | 0 | 0 | 103554.1085 | 0 | 561.5951 | 0 | 0 | 0 | 0 | 0 | 0 | 0 | 0 | 0 | 0 | 0
2016-06-10 15:00 | 0 | 0 | 0 | 0 | 0 | 108685.5211 | 678546.107 | 508873 | 0 | 0 | 0 | 837664.8639 | 0 | 7300.7361 | 0 | 0 | 0 | 0 | 0 | 0 | 0 | 7703184.6076 | 0 | 0 | 0 | 0 | 277797.0331 | 0 | 561.5951 | 0 | 0 | 0 | 0 | 0 | 0 | 0 | 0 | 0 | 0 | 0
2016-06-10 16:00 | 0 | 0 | 0 | 0 | 0 | 83308.8865 | 726954.7416 | 531905 | 0 | 0 | 0 | 1115461.8969 | 0 | 7862.3312 | 0 | 0 | 0 | 0 | 0 | 0 | 0 | 7703153.7948 | 0 | 0 | 0 | 0 | 277797.0331 | 0 | 561.5951 | 0 | 0 | 0 | 0 | 0 | 0 | 0 | 0 | 0 | 0 | 0
2016-06-10 17:00 | 0 | 0 | 0 | 0 | 0 | 0 | 741373.7414 | 551022 | 0 | 0 | 0 | 1305252.0433 | 0 | 8423.9263 | 0 | 0 | 0 | 0 | 0 | 0 | 0 | 7703122.9822 | 0 | 0 | 0 | 0 | 189790.1463 | 0 | 561.5951 | 0 | 0 | 0 | 0 | 0 | 0 | 0 | 0 | 0 | 0 | 0
2016-06-10 18:00 | 0 | 0 | 0 | 0 | 0 | 106313.1883 | 739359.4398 | 567314 | 0 | 0 | 0 | 1583049.0763 | 0 | 8985.5213 | 0 | 0 | 0 | 0 | 0 | 0 | 0 | 7703092.1697 | 0 | 0 | 0 | 0 | 277797.0331 | 0 | 561.5951 | 0 | 0 | 0 | 0 | 0 | 0 | 0 | 0 | 0 | 0 | 0
2016-06-10 19:00 | 0 | 0 | 0 | 0 | 0 | 0 | 730427.1871 | 579868 | 0 | 0 | 0 | 1733046.6683 | 0 | 9547.1164 | 0 | 0 | 0 | 0 | 0 | 0 | 0 | 7703061.3574 | 0 | 0 | 0 | 0 | 149997.592 | 0 | 561.5951 | 0 | 0 | 0 | 0 | 0 | 0 | 0 | 0 | 0 | 0 | 0
2016-06-10 20:00 | 0 | 0 | 0 | 0 | 0 | 154434.4628 | 713921.1654 | 589997 | 0 | 0 | 0 | 2010843.7014 | 0 | 10108.7115 | 0 | 0 | 0 | 0 | 0 | 0 | 0 | 7703030.5451 | 0 | 0 | 0 | 0 | 277797.0331 | 0 | 561.5951 | 0 | 0 | 0 | 0 | 0 | 0 | 0 | 0 | 0 | 0 | 0
2016-06-10 21:00 | 0 | 0 | 0 | 0 | 0 | 190850.7821 | 680927.846 | 593420 | 0 | 0 | 0 | 2288640.7344 | 0 | 10670.3066 | 0 | 0 | 0 | 0 | 0 | 0 | 0 | 7702999.733 | 0 | 0 | 0 | 0 | 277797.0331 | 0 | 561.5951 | 0 | 0 | 0 | 0 | 0 | 0 | 0 | 0 | 0 | 0 | 0
2016-06-10 22:00 | 0 | 0 | 0 | 0 | 0 | 0 | 626891.7352 | 587600 | 0 | 0 | 0 | 2327370.8745 | 0 | 11231.9017 | 0 | 0 | 0 | 0 | 0 | 0 | 0 | 7702968.921 | 0 | 0 | 0 | 0 | 38730.1401 | 0 | 561.5951 | 0 | 0 | 0 | 0 | 0 | 0 | 0 | 0 | 0 | 0 | 0
2016-06-10 23:00 | 0 | 0 | 0 | 0 | 0 | 0 | 535196.2444 | 573688 | 0 | 0 | 0 | 2288317.5238 | 0 | 11793.4968 | 0 | 0 | 0 | 0 | 0 | 0 | 0 | 7702938.1091 | 0 | 0 | 0 | 0 | -39053.3507 | 0 | 561.5951 | 0 | 0 | 0 | 0 | 0 | 0 | 0 | 0 | 0 | 0 | 0
2016-06-11 | 0 | 0 | 0 | 0 | 0 | 412172.5358 | 403412.0299 | 556480 | 0 | 0 | 0 | 2546860.4944 | 0 | 12355.0918 | 0 | 0 | 0 | 0 | 0 | 0 | 0 | 7702907.2974 | 0 | 0 | 0 | 0 | 258542.9706 | 0 | 561.5951 | 0 | 0 | 0 | 0 | 0 | 0 | 0 | 0 | 0 | 0 | 0
2016-06-11 01:00 | 0 | 0 | 0 | 0 | 0 | 50453.6399 | 213046.9221 | 540736 | 0 | 0 | 0 | 2269063.4613 | 0 | 12916.6869 | 0 | 0 | 0 | 0 | 0 | 0 | 0 | 7702876.4857 | 0 | 0 | 0 | 0 | -277797.0331 | 0 | 561.5951 | 0 | 0 | 0 | 0 | 0 | 0 | 0 | 0 | 0 | 0 | 0
2016-06-11 02:00 | 0 | 0 | 0 | 0 | 0 | 703992.7701 | 32416.7765 | 517639 | 0 | 0 | 0 | 2487272.4128 | 0 | 13478.282 | 0 | 0 | 0 | 0 | 0 | 0 | 0 | 7702845.6742 | 0 | 0 | 0 | 0 | 218208.9515 | 0 | 561.5951 | 0 | 0 | 0 | 0 | 0 | 0 | 0 | 0 | 0 | 0 | 0
2016-06-11 03:00 | 0 | 0 | 0 | 0 | 0 | 208840.3578 | 2.6091 | 486640 | 0 | 0 | 0 | 2209475.3798 | 0 | 13478.282 | 0 | 0 | 0 | 0 | 0 | 0 | 0 | 7702814.8628 | 0 | 0 | 0 | 0 | -277797.0331 | 0 | 0 | 0 | 0 | 0 | 0 | 0 | 0 | 0 | 0 | 0 | 0 | 0
2016-06-11 04:00 | 0 | 0 | 0 | 0 | 0 | 664505.3135 | 0 | 455231 | 0 | 0 | 0 | 2418749.6933 | 0 | 13478.282 | 0 | 0 | 0 | 0 | 0 | 0 | 0 | 7702784.0516 | 0 | 0 | 0 | 0 | 209274.3135 | 0 | 0 | 0 | 0 | 0 | 0 | 0 | 0 | 0 | 0 | 0 | 0 | 0
2016-06-11 05:00 | 0 | 0 | 0 | 0 | 0 | 148655.9669 | 0 | 426453 | 0 | 0 | 0 | 2140952.6602 | 0 | 13478.282 | 0 | 0 | 0 | 0 | 0 | 0 | 0 | 7702753.2404 | 0 | 0 | 0 | 0 | -277797.0331 | 0 | 0 | 0 | 0 | 0 | 0 | 0 | 0 | 0 | 0 | 0 | 0 | 0
2016-06-11 06:00 | 0 | 0 | 0 | 0 | 0 | 600828.9459 | 0 | 405689 | 0 | 0 | 0 | 2336092.6061 | 0 | 13478.282 | 0 | 0 | 0 | 0 | 0 | 0 | 0 | 7702722.4294 | 0 | 0 | 0 | 0 | 195139.9459 | 0 | 0 | 0 | 0 | 0 | 0 | 0 | 0 | 0 | 0 | 0 | 0 | 0
2016-06-11 07:00 | 0 | 0 | 0 | 0 | 0 | 110447.9669 | 0 | 388245 | 0 | 0 | 0 | 2058295.573 | 0 | 13478.282 | 0 | 0 | 0 | 0 | 0 | 0 | 0 | 7702691.6185 | 0 | 0 | 0 | 0 | -277797.0331 | 0 | 0 | 0 | 0 | 0 | 0 | 0 | 0 | 0 | 0 | 0 | 0 | 0
2016-06-11 08:00 | 0 | 0 | 0 | 0 | 0 | 98174.9669 | 0 | 375972 | 0 | 0 | 0 | 1780498.54 | 0 | 13478.282 | 0 | 0 | 0 | 0 | 0 | 0 | 0 | 7702660.8078 | 0 | 0 | 0 | 0 | -277797.0331 | 0 | 0 | 0 | 0 | 0 | 0 | 0 | 0 | 0 | 0 | 0 | 0 | 0
2016-06-11 09:00 | 0 | 0 | 0 | 0 | 0 | 94258.9669 | 0 | 372056 | 0 | 0 | 0 | 1502701.5069 | 0 | 13478.282 | 0 | 0 | 0 | 0 | 0 | 0 | 0 | 7702629.9971 | 0 | 0 | 0 | 0 | -277797.0331 | 0 | 0 | 0 | 0 | 0 | 0 | 0 | 0 | 0 | 0 | 0 | 0 | 0
2016-06-11 10:00 | 0 | 0 | 0 | 0 | 0 | 94675.9669 | 0 | 372473 | 0 | 0 | 0 | 1224904.4739 | 0 | 13478.282 | 0 | 0 | 0 | 0 | 0 | 0 | 0 | 7702599.1866 | 0 | 0 | 0 | 0 | -277797.0331 | 0 | 0 | 0 | 0 | 0 | 0 | 0 | 0 | 0 | 0 | 0 | 0 | 0
2016-06-11 11:00 | 0 | 0 | 0 | 0 | 0 | 130666.6371 | 7.9967 | 382390 | 0 | 0 | 0 | 973189.1077 | 0 | 13478.282 | 0 | 0 | 0 | 0 | 0 | 0 | 0 | 7702568.3762 | 0 | 0 | 0 | 0 | -251715.3662 | 0 | 0 | 0 | 0 | 0 | 0 | 0 | 0 | 0 | 0 | 0 | 0 | 0
2016-06-11 12:00 | 0 | 0 | 0 | 0 | 0 | 251320.9148 | 91739.9825 | 405494 | 0 | 0 | 0 | 918098.2186 | 0 | 6136.0684 | 0 | 0 | 0 | 0 | 0 | 0 | 0 | 7702537.5659 | 0 | 0 | 0 | 0 | -55090.8891 | 0 | 0 | 7342.2136 | 0 | 0 | 0 | 0 | 0 | 0 | 0 | 0 | 0 | 0
2016-06-11 13:00 | 0 | 0 | 0 | 0 | 0 | 249111.2485 | 307317.3666 | 438077 | 0 | 0 | 0 | 1036449.8337 | 0 | 6136.0684 | 0 | 0 | 0 | 0 | 0 | 0 | 0 | 7702506.7558 | 0 | 0 | 0 | 0 | 118351.6151 | 0 | 0 | 0 | 0 | 0 | 0 | 0 | 0 | 0 | 0 | 0 | 0 | 0
2016-06-11 14:00 | 0 | 0 | 0 | 0 | 0 | 0 | 484476.3733 | 473340 | 0 | 0 | 0 | 1047586.207 | 0 | 6136.0684 | 0 | 0 | 0 | 0 | 0 | 0 | 0 | 7702475.9458 | 0 | 0 | 0 | 0 | 11136.3733 | 0 | 0 | 0 | 0 | 0 | 0 | 0 | 0 | 0 | 0 | 0 | 0 | 0
2016-06-11 15:00 | 0 | 0 | 0 | 0 | 0 | 187614.7682 | 597409.8599 | 506666 | 0 | 0 | 0 | 1325383.2401 | 0 | 6697.6635 | 0 | 0 | 0 | 0 | 0 | 0 | 0 | 7702445.1359 | 0 | 0 | 0 | 0 | 277797.0331 | 0 | 561.5951 | 0 | 0 | 0 | 0 | 0 | 0 | 0 | 0 | 0 | 0 | 0
2016-06-11 16:00 | 0 | 0 | 0 | 0 | 0 | 153548.2215 | 659562.4067 | 534752 | 0 | 0 | 0 | 1603180.2731 | 0 | 7259.2586 | 0 | 0 | 0 | 0 | 0 | 0 | 0 | 7702414.3261 | 0 | 0 | 0 | 0 | 277797.0331 | 0 | 561.5951 | 0 | 0 | 0 | 0 | 0 | 0 | 0 | 0 | 0 | 0 | 0
2016-06-11 17:00 | 0 | 0 | 0 | 0 | 0 | 153472.2809 | 680171.3473 | 555285 | 0 | 0 | 0 | 1880977.3062 | 0 | 7820.8537 | 0 | 0 | 0 | 0 | 0 | 0 | 0 | 7702383.5164 | 0 | 0 | 0 | 0 | 277797.0331 | 0 | 561.5951 | 0 | 0 | 0 | 0 | 0 | 0 | 0 | 0 | 0 | 0 | 0
2016-06-11 18:00 | 0 | 0 | 0 | 0 | 0 | 0 | 674452.7115 | 571006 | 0 | 0 | 0 | 1984424.0177 | 0 | 7820.8537 | 0 | 0 | 0 | 0 | 0 | 0 | 0 | 7702352.7069 | 0 | 0 | 0 | 0 | 103446.7115 | 0 | 0 | 0 | 0 | 0 | 0 | 0 | 0 | 0 | 0 | 0 | 0 | 0
2016-06-11 19:00 | 0 | 0 | 0 | 0 | 0 | 199179.9422 | 661128.0909 | 582511 | 0 | 0 | 0 | 2262221.0507 | 0 | 7820.8537 | 0 | 0 | 0 | 0 | 0 | 0 | 0 | 7702321.8975 | 0 | 0 | 0 | 0 | 277797.0331 | 0 | 0 | 0 | 0 | 0 | 0 | 0 | 0 | 0 | 0 | 0 | 0 | 0
2016-06-11 20:00 | 0 | 0 | 0 | 0 | 0 | 230081.1333 | 638312.8997 | 590597 | 0 | 0 | 0 | 2540018.0838 | 0 | 7820.8537 | 0 | 0 | 0 | 0 | 0 | 0 | 0 | 7702291.0882 | 0 | 0 | 0 | 0 | 277797.0331 | 0 | 0 | 0 | 0 | 0 | 0 | 0 | 0 | 0 | 0 | 0 | 0 | 0
2016-06-11 21:00 | 0 | 0 | 0 | 0 | 0 | 0 | 602453.0057 | 595049 | 0 | 0 | 0 | 2546860.4944 | 0 | 8382.4487 | 0 | 0 | 0 | 0 | 0 | 0 | 0 | 7702260.279 | 0 | 0 | 0 | 0 | 6842.4106 | 0 | 561.5951 | 0 | 0 | 0 | 0 | 0 | 0 | 0 | 0 | 0 | 0 | 0
2016-06-11 22:00 | 0 | 0 | 0 | 0 | 0 | 0 | 547693.3838 | 591829 | 0 | 0 | 0 | 2502724.8782 | 0 | 8382.4487 | 0 | 0 | 0 | 0 | 0 | 0 | 0 | 7702229.47 | 0 | 0 | 0 | 0 | -44135.6162 | 0 | 0 | 0 | 0 | 0 | 0 | 0 | 0 | 0 | 0 | 0 | 0 | 0
2016-06-11 23:00 | 0 | 0 | 0 | 0 | 0 | 0 | 469771.4159 | 580903 | 0 | 0 | 0 | 2391593.2941 | 0 | 8382.4487 | 0 | 0 | 0 | 0 | 0 | 0 | 0 | 7702198.6611 | 0 | 0 | 0 | 0 | -111131.5841 | 0 | 0 | 0 | 0 | 0 | 0 | 0 | 0 | 0 | 0 | 0 | 0 | 0
2016-06-12 | 0 | 0 | 0 | 0 | 0 | 0 | 357261.1116 | 566512 | 0 | 0 | 0 | 2182342.4057 | 0 | 8382.4487 | 0 | 0 | 0 | 0 | 0 | 0 | 0 | 7702167.8523 | 0 | 0 | 0 | 0 | -209250.8884 | 0 | 0 | 0 | 0 | 0 | 0 | 0 | 0 | 0 | 0 | 0 | 0 | 0
2016-06-12 01:00 | 0 | 0 | 0 | 0 | 0 | 159609.3435 | 202443.6139 | 552841 | 0 | 0 | 0 | 1991554.3631 | 0 | 8382.4487 | 0 | 0 | 0 | 0 | 0 | 0 | 0 | 7702137.0436 | 0 | 0 | 0 | 0 | -190788.0426 | 0 | 0 | 0 | 0 | 0 | 0 | 0 | 0 | 0 | 0 | 0 | 0 | 0
2016-06-12 02:00 | 0 | 0 | 0 | 0 | 0 | 229394.2267 | 24670.3353 | 531300 | 0 | 0 | 0 | 1713757.33 | 0 | 8944.0438 | 0 | 0 | 0 | 0 | 0 | 0 | 0 | 7702106.2351 | 0 | 0 | 0 | 0 | -277797.0331 | 0 | 561.5951 | 0 | 0 | 0 | 0 | 0 | 0 | 0 | 0 | 0 | 0 | 0
2016-06-12 03:00 | 0 | 0 | 0 | 0 | 0 | 224005.9687 | 1.5934 | 501243 | 0 | 0 | 0 | 1435960.297 | 0 | 9505.6389 | 0 | 0 | 0 | 0 | 0 | 0 | 0 | 7702075.4266 | 0 | 0 | 0 | 0 | -277797.0331 | 0 | 561.5951 | 0 | 0 | 0 | 0 | 0 | 0 | 0 | 0 | 0 | 0 | 0
2016-06-12 04:00 | 0 | 0 | 0 | 0 | 0 | 193451.562 | 0 | 470687 | 0 | 0 | 0 | 1158163.2639 | 0 | 10067.234 | 0 | 0 | 0 | 0 | 0 | 0 | 0 | 7702044.6183 | 0 | 0 | 0 | 0 | -277797.0331 | 0 | 561.5951 | 0 | 0 | 0 | 0 | 0 | 0 | 0 | 0 | 0 | 0 | 0
2016-06-12 05:00 | 0 | 0 | 0 | 0 | 0 | 673437.4964 | 0 | 442054 | 0 | 0 | 0 | 1388985.1653 | 0 | 10628.8291 | 0 | 0 | 0 | 0 | 0 | 0 | 0 | 7702013.8102 | 0 | 0 | 0 | 0 | 230821.9013 | 0 | 561.5951 | 0 | 0 | 0 | 0 | 0 | 0 | 0 | 0 | 0 | 0 | 0
2016-06-12 06:00 | 0 | 0 | 0 | 0 | 0 | 140975.562 | 0 | 418211 | 0 | 0 | 0 | 1111188.1322 | 0 | 11190.4242 | 0 | 0 | 0 | 0 | 0 | 0 | 0 | 7701983.0021 | 0 | 0 | 0 | 0 | -277797.0331 | 0 | 561.5951 | 0 | 0 | 0 | 0 | 0 | 0 | 0 | 0 | 0 | 0 | 0
2016-06-12 07:00 | 0 | 0 | 0 | 0 | 0 | 123192.562 | 0 | 400428 | 0 | 0 | 0 | 833391.0992 | 0 | 11752.0192 | 0 | 0 | 0 | 0 | 0 | 0 | 0 | 7701952.1942 | 0 | 0 | 0 | 0 | -277797.0331 | 0 | 561.5951 | 0 | 0 | 0 | 0 | 0 | 0 | 0 | 0 | 0 | 0 | 0
2016-06-12 08:00 | 0 | 0 | 0 | 0 | 0 | 109769.9669 | 0 | 387567 | 0 | 0 | 0 | 555594.0661 | 0 | 11752.0192 | 0 | 0 | 0 | 0 | 0 | 0 | 0 | 7701921.3864 | 0 | 0 | 0 | 0 | -277797.0331 | 0 | 0 | 0 | 0 | 0 | 0 | 0 | 0 | 0 | 0 | 0 | 0 | 0
2016-06-12 09:00 | 0 | 0 | 0 | 0 | 0 | 102784.562 | 0 | 380020 | 0 | 0 | 0 | 277797.0331 | 0 | 12313.6143 | 0 | 0 | 0 | 0 | 0 | 0 | 0 | 7701890.5787 | 0 | 0 | 0 | 0 | -277797.0331 | 0 | 561.5951 | 0 | 0 | 0 | 0 | 0 | 0 | 0 | 0 | 0 | 0 | 0
2016-06-12 10:00 | 0 | 0 | 0 | 0 | 0 | 98974.562 | 0 | 376210 | 0 | 0 | 0 | 0 | 0 | 12875.2094 | 0 | 0 | 0 | 0 | 0 | 0 | 0 | 7701859.7711 | 0 | 0 | 0 | 0 | -277797.0331 | 0 | 561.5951 | 0 | 0 | 0 | 0 | 0 | 0 | 0 | 0 | 0 | 0 | 0
2016-06-12 11:00 | 0 | 0 | 0 | 0 | 0 | 384581.8407 | 3.7544 | 384024 | 0 | 0 | 0 | 0 | 0 | 13436.8045 | 0 | 0 | 0 | 0 | 0 | 0 | 0 | 7701828.9637 | 0 | 0 | 0 | 0 | 0 | 0 | 561.5951 | 0 | 0 | 0 | 0 | 0 | 0 | 0 | 0 | 0 | 0 | 0
2016-06-12 12:00 | 0 | 0 | 0 | 0 | 0 | 304416.5301 | 103541.4699 | 407958 | 0 | 0 | 0 | 0 | 0 | 13436.8045 | 0 | 0 | 0 | 0 | 0 | 0 | 0 | 7701798.1564 | 0 | 0 | 0 | 0 | 0 | 0 | 0 | 0 | 0 | 0 | 0 | 0 | 0 | 0 | 0 | 0 | 0 | 0
2016-06-12 13:00 | 0 | 0 | 0 | 0 | 0 | 25623.9382 | 412054.0618 | 437678 | 0 | 0 | 0 | 0 | 0 | 13436.8045 | 0 | 0 | 0 | 0 | 0 | 0 | 0 | 7701767.3492 | 0 | 0 | 0 | 0 | 0 | 0 | 0 | 0 | 0 | 0 | 0 | 0 | 0 | 0 | 0 | 0 | 0 | 0
2016-06-12 14:00 | 0 | 0 | 0 | 0 | 0 | 136060.8317 | 609748.2014 | 468012 | 0 | 0 | 0 | 277797.0331 | 0 | 13436.8045 | 0 | 0 | 0 | 0 | 0 | 0 | 0 | 7701736.5421 | 0 | 0 | 0 | 0 | 277797.0331 | 0 | 0 | 0 | 0 | 0 | 0 | 0 | 0 | 0 | 0 | 0 | 0 | 0
2016-06-12 15:00 | 0 | 0 | 0 | 0 | 0 | 0 | 716221.2334 | 494687 | 0 | 0 | 0 | 499331.2664 | 0 | 13436.8045 | 0 | 0 | 0 | 0 | 0 | 0 | 0 | 7701705.7351 | 0 | 0 | 0 | 0 | 221534.2334 | 0 | 0 | 0 | 0 | 0 | 0 | 0 | 0 | 0 | 0 | 0 | 0 | 0
2016-06-12 16:00 | 0 | 0 | 0 | 0 | 0 | 0 | 771401.3239 | 517422 | 0 | 0 | 0 | 753310.5903 | 0 | 13436.8045 | 0 | 0 | 0 | 0 | 0 | 0 | 0 | 7701674.9283 | 0 | 0 | 0 | 0 | 253979.3239 | 0 | 0 | 0 | 0 | 0 | 0 | 0 | 0 | 0 | 0 | 0 | 0 | 0
2016-06-12 17:00 | 0 | 0 | 0 | 0 | 0 | 0 | 782819.2609 | 534487 | 0 | 0 | 0 | 1001642.8513 | 0 | 13436.8045 | 0 | 0 | 0 | 0 | 0 | 0 | 0 | 7701644.1216 | 0 | 0 | 0 | 0 | 248332.2609 | 0 | 0 | 0 | 0 | 0 | 0 | 0 | 0 | 0 | 0 | 0 | 0 | 0
2016-06-12 18:00 | 0 | 0 | 0 | 0 | 0 | 0 | 777332.0139 | 545621 | 0 | 0 | 0 | 1233353.8652 | 0 | 13436.8045 | 0 | 0 | 0 | 0 | 0 | 0 | 0 | 7701613.315 | 0 | 0 | 0 | 0 | 231711.0139 | 0 | 0 | 0 | 0 | 0 | 0 | 0 | 0 | 0 | 0 | 0 | 0 | 0
2016-06-12 19:00 | 0 | 0 | 0 | 0 | 0 | 0 | 767838.5913 | 552724 | 0 | 0 | 0 | 1448468.4565 | 0 | 13436.8045 | 0 | 0 | 0 | 0 | 0 | 0 | 0 | 7701582.5086 | 0 | 0 | 0 | 0 | 215114.5913 | 0 | 0 | 0 | 0 | 0 | 0 | 0 | 0 | 0 | 0 | 0 | 0 | 0
2016-06-12 20:00 | 0 | 0 | 0 | 0 | 0 | 0 | 758730.4518 | 556947 | 0 | 0 | 0 | 1650251.9082 | 0 | 13436.8045 | 0 | 0 | 0 | 0 | 0 | 0 | 0 | 7701551.7023 | 0 | 0 | 0 | 0 | 201783.4518 | 0 | 0 | 0 | 0 | 0 | 0 | 0 | 0 | 0 | 0 | 0 | 0 | 0
2016-06-12 21:00 | 0 | 0 | 0 | 0 | 0 | 0 | 741330.8828 | 558748 | 0 | 0 | 0 | 1832834.7911 | 0 | 13436.8045 | 0 | 0 | 0 | 0 | 0 | 0 | 0 | 7701520.8961 | 0 | 0 | 0 | 0 | 182582.8828 | 0 | 0 | 0 | 0 | 0 | 0 | 0 | 0 | 0 | 0 | 0 | 0 | 0
2016-06-12 22:00 | 0 | 0 | 0 | 0 | 0 | 0 | 706105.1688 | 554207 | 0 | 0 | 0 | 1984732.9598 | 0 | 13436.8045 | 0 | 0 | 0 | 0 | 0 | 0 | 0 | 7701490.09 | 0 | 0 | 0 | 0 | 151898.1688 | 0 | 0 | 0 | 0 | 0 | 0 | 0 | 0 | 0 | 0 | 0 | 0 | 0
2016-06-12 23:00 | 0 | 0 | 0 | 0 | 0 | 0 | 631825.2692 | 543277 | 0 | 0 | 0 | 2073281.2291 | 0 | 13436.8045 | 0 | 0 | 0 | 0 | 0 | 0 | 0 | 7701459.284 | 0 | 0 | 0 | 0 | 88548.2692 | 0 | 0 | 0 | 0 | 0 | 0 | 0 | 0 | 0 | 0 | 0 | 0 | 0
2016-06-13 | 0 | 0 | 0 | 0 | 0 | 0 | 524674.5713 | 530139 | 0 | 0 | 0 | 2067816.8004 | 0 | 13436.8045 | 0 | 0 | 0 | 0 | 0 | 0 | 0 | 7701428.4782 | 0 | 0 | 0 | 0 | -5464.4287 | 0 | 0 | 0 | 0 | 0 | 0 | 0 | 0 | 0 | 0 | 0 | 0 | 0
2016-06-13 01:00 | 0 | 0 | 0 | 0 | 0 | 401149.9524 | 302287.6997 | 519068 | 0 | 0 | 0 | 2252186.4524 | 0 | 13436.8045 | 0 | 0 | 0 | 0 | 0 | 0 | 0 | 7701397.6725 | 0 | 0 | 0 | 0 | 184369.6521 | 0 | 0 | 0 | 0 | 0 | 0 | 0 | 0 | 0 | 0 | 0 | 0 | 0
2016-06-13 02:00 | 0 | 0 | 0 | 0 | 0 | 301793.7018 | 35716.2749 | 498816 | 0 | 0 | 0 | 2090880.4291 | 0 | 13436.8045 | 0 | 0 | 0 | 0 | 0 | 0 | 0 | 7701366.8669 | 0 | 0 | 0 | 0 | -161306.0233 | 0 | 0 | 0 | 0 | 0 | 0 | 0 | 0 | 0 | 0 | 0 | 0 | 0
2016-06-13 03:00 | 0 | 0 | 0 | 0 | 0 | 451519.4611 | 2.7286 | 469138 | 0 | 0 | 0 | 2073264.6189 | 0 | 13436.8045 | 0 | 0 | 0 | 0 | 0 | 0 | 0 | 7701336.0614 | 0 | 0 | 0 | 0 | -17615.8102 | 0 | 0 | 0 | 0 | 0 | 0 | 0 | 0 | 0 | 0 | 0 | 0 | 0
2016-06-13 04:00 | 0 | 0 | 0 | 0 | 0 | 405759.0118 | 0 | 439711 | 0 | 0 | 0 | 2039312.6308 | 0 | 13436.8045 | 0 | 0 | 0 | 0 | 0 | 0 | 0 | 7701305.2561 | 0 | 0 | 0 | 0 | -33951.9882 | 0 | 0 | 0 | 0 | 0 | 0 | 0 | 0 | 0 | 0 | 0 | 0 | 0
2016-06-13 05:00 | 0 | 0 | 0 | 0 | 0 | 366105.5265 | 0 | 415207 | 0 | 0 | 0 | 1990211.1572 | 0 | 13436.8045 | 0 | 0 | 0 | 0 | 0 | 0 | 0 | 7701274.4508 | 0 | 0 | 0 | 0 | -49101.4735 | 0 | 0 | 0 | 0 | 0 | 0 | 0 | 0 | 0 | 0 | 0 | 0 | 0
2016-06-13 06:00 | 0 | 0 | 0 | 0 | 0 | 116719.9669 | 0 | 394517 | 0 | 0 | 0 | 1712414.1242 | 0 | 13436.8045 | 0 | 0 | 0 | 0 | 0 | 0 | 0 | 7701243.6457 | 0 | 0 | 0 | 0 | -277797.0331 | 0 | 0 | 0 | 0 | 0 | 0 | 0 | 0 | 0 | 0 | 0 | 0 | 0
2016-06-13 07:00 | 0 | 0 | 0 | 0 | 0 | 294154.3941 | 0 | 380639 | 0 | 0 | 0 | 1625929.5183 | 0 | 13436.8045 | 0 | 0 | 0 | 0 | 0 | 0 | 0 | 7701212.8408 | 0 | 0 | 0 | 0 | -86484.6059 | 0 | 0 | 0 | 0 | 0 | 0 | 0 | 0 | 0 | 0 | 0 | 0 | 0
2016-06-13 08:00 | 0 | 0 | 0 | 0 | 0 | 271539.9783 | 0 | 374559 | 0 | 0 | 0 | 1522910.4966 | 0 | 13436.8045 | 0 | 0 | 0 | 0 | 0 | 0 | 0 | 7701182.0359 | 0 | 0 | 0 | 0 | -103019.0217 | 0 | 0 | 0 | 0 | 0 | 0 | 0 | 0 | 0 | 0 | 0 | 0 | 0
2016-06-13 09:00 | 0 | 0 | 0 | 0 | 0 | 242479.3187 | 0 | 379564 | 0 | 0 | 0 | 1385825.8153 | 0 | 13436.8045 | 0 | 0 | 0 | 0 | 0 | 0 | 0 | 7701151.2312 | 0 | 0 | 0 | 0 | -137084.6813 | 0 | 0 | 0 | 0 | 0 | 0 | 0 | 0 | 0 | 0 | 0 | 0 | 0
2016-06-13 10:00 | 0 | 0 | 0 | 0 | 0 | 220705.4403 | 0 | 394195 | 0 | 0 | 0 | 1212336.2556 | 0 | 13436.8045 | 0 | 0 | 0 | 0 | 0 | 0 | 0 | 7701120.4266 | 0 | 0 | 0 | 0 | -173489.5597 | 0 | 0 | 0 | 0 | 0 | 0 | 0 | 0 | 0 | 0 | 0 | 0 | 0
2016-06-13 11:00 | 0 | 0 | 0 | 0 | 0 | 184639.3963 | 3.9834 | 416210 | 0 | 0 | 0 | 980208.0402 | 0 | 13998.3996 | 0 | 0 | 0 | 0 | 0 | 0 | 0 | 7701089.6221 | 0 | 0 | 0 | 0 | -232128.2154 | 0 | 561.5951 | 0 | 0 | 0 | 0 | 0 | 0 | 0 | 0 | 0 | 0 | 0
2016-06-13 12:00 | 0 | 0 | 0 | 0 | 0 | 21893.7505 | 140850.2164 | 440541 | 0 | 0 | 0 | 702411.0071 | 0 | 13998.3996 | 0 | 0 | 0 | 0 | 0 | 0 | 0 | 7701058.8177 | 0 | 0 | 0 | 0 | -277797.0331 | 0 | 0 | 0 | 0 | 0 | 0 | 0 | 0 | 0 | 0 | 0 | 0 | 0
2016-06-13 13:00 | 0 | 0 | 0 | 0 | 0 | 0 | 465002.9726 | 467299 | 0 | 0 | 0 | 699553.3846 | 0 | 14559.9947 | 0 | 0 | 0 | 0 | 0 | 0 | 0 | 7701028.0135 | 0 | 0 | 0 | 0 | -2857.6225 | 0 | 561.5951 | 0 | 0 | 0 | 0 | 0 | 0 | 0 | 0 | 0 | 0 | 0
2016-06-13 14:00 | 0 | 0 | 0 | 0 | 0 | 0 | 664530.3605 | 495712 | 0 | 0 | 0 | 867810.15 | 0 | 15121.5898 | 0 | 0 | 0 | 0 | 0 | 0 | 0 | 7700997.2094 | 0 | 0 | 0 | 0 | 168256.7654 | 0 | 561.5951 | 0 | 0 | 0 | 0 | 0 | 0 | 0 | 0 | 0 | 0 | 0
2016-06-13 15:00 | 0 | 0 | 0 | 0 | 0 | 0 | 760715.4325 | 522570 | 0 | 0 | 0 | 1105393.9874 | 0 | 15683.1848 | 0 | 0 | 0 | 0 | 0 | 0 | 0 | 7700966.4054 | 0 | 0 | 0 | 0 | 237583.8374 | 0 | 561.5951 | 0 | 0 | 0 | 0 | 0 | 0 | 0 | 0 | 0 | 0 | 0
2016-06-13 16:00 | 0 | 0 | 0 | 0 | 0 | 0 | 799675.4937 | 545584 | 0 | 0 | 0 | 1358923.886 | 0 | 16244.7799 | 0 | 0 | 0 | 0 | 0 | 0 | 0 | 7700935.6015 | 0 | 0 | 0 | 0 | 253529.8986 | 0 | 561.5951 | 0 | 0 | 0 | 0 | 0 | 0 | 0 | 0 | 0 | 0 | 0
2016-06-13 17:00 | 0 | 0 | 0 | 0 | 0 | 0 | 802278.8093 | 565469 | 0 | 0 | 0 | 1595172.1003 | 0 | 16806.375 | 0 | 0 | 0 | 0 | 0 | 0 | 0 | 7700904.7978 | 0 | 0 | 0 | 0 | 236248.2142 | 0 | 561.5951 | 0 | 0 | 0 | 0 | 0 | 0 | 0 | 0 | 0 | 0 | 0
2016-06-13 18:00 | 0 | 0 | 0 | 0 | 0 | 0 | 791629.8989 | 580343 | 0 | 0 | 0 | 1805897.4041 | 0 | 17367.9701 | 0 | 0 | 0 | 0 | 0 | 0 | 0 | 7700873.9942 | 0 | 0 | 0 | 0 | 210725.3038 | 0 | 561.5951 | 0 | 0 | 0 | 0 | 0 | 0 | 0 | 0 | 0 | 0 | 0
2016-06-13 19:00 | 0 | 0 | 0 | 0 | 0 | 0 | 780609.9262 | 589658 | 0 | 0 | 0 | 1996287.7353 | 0 | 17929.5652 | 0 | 0 | 0 | 0 | 0 | 0 | 0 | 7700843.1907 | 0 | 0 | 0 | 0 | 190390.3311 | 0 | 561.5951 | 0 | 0 | 0 | 0 | 0 | 0 | 0 | 0 | 0 | 0 | 0
2016-06-13 20:00 | 0 | 0 | 0 | 0 | 0 | 0 | 773957.9887 | 595279 | 0 | 0 | 0 | 2174405.1289 | 0 | 18491.1603 | 0 | 0 | 0 | 0 | 0 | 0 | 0 | 7700812.3873 | 0 | 0 | 0 | 0 | 178117.3936 | 0 | 561.5951 | 0 | 0 | 0 | 0 | 0 | 0 | 0 | 0 | 0 | 0 | 0
2016-06-13 21:00 | 0 | 0 | 0 | 0 | 0 | 0 | 763501.0501 | 596967 | 0 | 0 | 0 | 2340377.5839 | 0 | 19052.7553 | 0 | 0 | 0 | 0 | 0 | 0 | 0 | 7700781.5841 | 0 | 0 | 0 | 0 | 165972.4551 | 0 | 561.5951 | 0 | 0 | 0 | 0 | 0 | 0 | 0 | 0 | 0 | 0 | 0
2016-06-13 22:00 | 0 | 0 | 0 | 0 | 0 | 0 | 730718.4386 | 591091 | 0 | 0 | 0 | 2479443.4275 | 0 | 19614.3504 | 0 | 0 | 0 | 0 | 0 | 0 | 0 | 7700750.7809 | 0 | 0 | 0 | 0 | 139065.8435 | 0 | 561.5951 | 0 | 0 | 0 | 0 | 0 | 0 | 0 | 0 | 0 | 0 | 0
2016-06-13 23:00 | 0 | 0 | 0 | 0 | 0 | 0 | 647867.662 | 579889 | 0 | 0 | 0 | 2546860.4944 | 0 | 20175.9455 | 0 | 0 | 0 | 0 | 0 | 0 | 0 | 7700719.9779 | 0 | 0 | 0 | 0 | 67417.0669 | 0 | 561.5951 | 0 | 0 | 0 | 0 | 0 | 0 | 0 | 0 | 0 | 0 | 0
2016-06-14 | 0 | 0 | 0 | 0 | 0 | 0 | 536005.8999 | 565632 | 0 | 0 | 0 | 2517234.3943 | 0 | 20175.9455 | 0 | 0 | 0 | 0 | 0 | 0 | 0 | 7700689.175 | 0 | 0 | 0 | 0 | -29626.1001 | 0 | 0 | 0 | 0 | 0 | 0 | 0 | 0 | 0 | 0 | 0 | 0 | 0
2016-06-14 01:00 | 0 | 0 | 0 | 0 | 0 | 0 | 293573.791 | 551948 | 0 | 0 | 0 | 2258860.1853 | 0 | 20175.9455 | 0 | 0 | 0 | 0 | 0 | 0 | 0 | 7700658.3723 | 0 | 0 | 0 | 0 | -258374.209 | 0 | 0 | 0 | 0 | 0 | 0 | 0 | 0 | 0 | 0 | 0 | 0 | 0
2016-06-14 02:00 | 0 | 0 | 0 | 0 | 0 | 208409.4755 | 40820.4914 | 527027 | 0 | 0 | 0 | 1981063.1522 | 0 | 20175.9455 | 0 | 0 | 0 | 0 | 0 | 0 | 0 | 7700627.5697 | 0 | 0 | 0 | 0 | -277797.0331 | 0 | 0 | 0 | 0 | 0 | 0 | 0 | 0 | 0 | 0 | 0 | 0 | 0
2016-06-14 03:00 | 0 | 0 | 0 | 0 | 0 | 268771.6494 | 0 | 491855 | 0 | 0 | 0 | 1757418.2065 | 0 | 20737.5406 | 0 | 0 | 0 | 0 | 0 | 0 | 0 | 7700596.7671 | 0 | 0 | 0 | 0 | -223644.9457 | 0 | 561.5951 | 0 | 0 | 0 | 0 | 0 | 0 | 0 | 0 | 0 | 0 | 0
2016-06-14 04:00 | 0 | 0 | 0 | 0 | 0 | 177712.9915 | 0 | 458318 | 0 | 0 | 0 | 1479621.1735 | 0 | 17929.5652 | 0 | 0 | 0 | 0 | 0 | 0 | 0 | 7700565.9648 | 0 | 0 | 0 | 0 | -277797.0331 | 0 | 0 | 2807.9754 | 0 | 0 | 0 | 0 | 0 | 0 | 0 | 0 | 0 | 0
2016-06-14 05:00 | 0 | 0 | 0 | 0 | 0 | 152458.562 | 0 | 429694 | 0 | 0 | 0 | 1201824.1404 | 0 | 18491.1603 | 0 | 0 | 0 | 0 | 0 | 0 | 0 | 7700535.1625 | 0 | 0 | 0 | 0 | -277797.0331 | 0 | 561.5951 | 0 | 0 | 0 | 0 | 0 | 0 | 0 | 0 | 0 | 0 | 0
2016-06-14 06:00 | 0 | 0 | 0 | 0 | 0 | 131374.562 | 0 | 408610 | 0 | 0 | 0 | 924027.1074 | 0 | 19052.7553 | 0 | 0 | 0 | 0 | 0 | 0 | 0 | 7700504.3604 | 0 | 0 | 0 | 0 | -277797.0331 | 0 | 561.5951 | 0 | 0 | 0 | 0 | 0 | 0 | 0 | 0 | 0 | 0 | 0
2016-06-14 07:00 | 0 | 0 | 0 | 0 | 0 | 115770.562 | 0 | 393006 | 0 | 0 | 0 | 646230.0743 | 0 | 19614.3504 | 0 | 0 | 0 | 0 | 0 | 0 | 0 | 7700473.5583 | 0 | 0 | 0 | 0 | -277797.0331 | 0 | 561.5951 | 0 | 0 | 0 | 0 | 0 | 0 | 0 | 0 | 0 | 0 | 0
2016-06-14 08:00 | 0 | 0 | 0 | 0 | 0 | 109026.562 | 0 | 386262 | 0 | 0 | 0 | 368433.0412 | 0 | 20175.9455 | 0 | 0 | 0 | 0 | 0 | 0 | 0 | 7700442.7564 | 0 | 0 | 0 | 0 | -277797.0331 | 0 | 561.5951 | 0 | 0 | 0 | 0 | 0 | 0 | 0 | 0 | 0 | 0 | 0
2016-06-14 09:00 | 0 | 0 | 0 | 0 | 0 | 317957.8678 | 0 | 390262 | 0 | 0 | 0 | 295567.314 | 0 | 20737.5406 | 0 | 0 | 0 | 0 | 0 | 0 | 0 | 7700411.9547 | 0 | 0 | 0 | 0 | -72865.7273 | 0 | 561.5951 | 0 | 0 | 0 | 0 | 0 | 0 | 0 | 0 | 0 | 0 | 0
2016-06-14 10:00 | 0 | 0 | 0 | 0 | 0 | 307321.9356 | 0 | 405010 | 0 | 0 | 0 | 197879.2496 | 0 | 20737.5406 | 0 | 0 | 0 | 0 | 0 | 0 | 0 | 7700381.153 | 0 | 0 | 0 | 0 | -97688.0644 | 0 | 0 | 0 | 0 | 0 | 0 | 0 | 0 | 0 | 0 | 0 | 0 | 0
2016-06-14 11:00 | 0 | 0 | 0 | 0 | 0 | 289144.1889 | 13.1453 | 425599 | 0 | 0 | 0 | 71806.3541 | 0 | 10368.7703 | 0 | 0 | 0 | 0 | 0 | 0 | 0 | 7700350.3515 | 0 | 0 | 0 | 0 | -126072.8955 | 0 | 0 | 10368.7703 | 0 | 0 | 0 | 0 | 0 | 0 | 0 | 0 | 0 | 0
2016-06-14 12:00 | 0 | 0 | 0 | 0 | 0 | 201694.3434 | 165818.5323 | 449688 | 0 | 0 | 0 | 0 | 0 | 0 | 0 | 0 | 0 | 0 | 0 | 0 | 0 | 7700319.5501 | 0 | 0 | 0 | 0 | -71806.3541 | 0 | 0 | 10368.7703 | 0 | 0 | 0 | 0 | 0 | 0 | 0 | 0 | 0 | 0
2016-06-14 13:00 | 0 | 0 | 0 | 0 | 0 | 0 | 548764.1881 | 476353 | 0 | 0 | 0 | 71849.593 | 0 | 561.5951 | 0 | 0 | 0 | 0 | 0 | 0 | 0 | 7700288.7488 | 0 | 0 | 0 | 0 | 71849.593 | 0 | 561.5951 | 0 | 0 | 0 | 0 | 0 | 0 | 0 | 0 | 0 | 0 | 0
2016-06-14 14:00 | 0 | 0 | 0 | 0 | 0 | 0 | 699301.2021 | 503944 | 0 | 0 | 0 | 267206.7952 | 0 | 561.5951 | 0 | 0 | 0 | 0 | 0 | 0 | 0 | 7700257.9477 | 0 | 0 | 0 | 0 | 195357.2021 | 0 | 0 | 0 | 0 | 0 | 0 | 0 | 0 | 0 | 0 | 0 | 0 | 0
2016-06-14 15:00 | 0 | 0 | 0 | 0 | 0 | 0 | 801022.8956 | 530927 | 0 | 0 | 0 | 537302.6908 | 0 | 561.5951 | 0 | 0 | 0 | 0 | 0 | 0 | 0 | 7700227.1466 | 0 | 0 | 0 | 0 | 270095.8956 | 0 | 0 | 0 | 0 | 0 | 0 | 0 | 0 | 0 | 0 | 0 | 0 | 0
2016-06-14 16:00 | 0 | 0 | 0 | 0 | 0 | 0 | 847833.0372 | 553952 | 0 | 0 | 0 | 815099.7238 | 0 | 1123.1902 | 0 | 0 | 0 | 0 | 0 | 0 | 0 | 7712614.2729 | 0 | 0 | 0 | 0 | 277797.0331 | 0 | 561.5951 | 0 | 0 | 0 | 0 | 0 | 0 | 0 | 0 | 15522.409 | 0 | 0
2016-06-14 17:00 | 0 | 0 | 0 | 0 | 0 | 0 | 861732.2263 | 573249 | 0 | 0 | 0 | 1092896.7569 | 0 | 1684.7853 | 0 | 0 | 0 | 0 | 0 | 0 | 0 | 7720683.1011 | 0 | 0 | 0 | 0 | 277797.0331 | 0 | 561.5951 | 0 | 0 | 0 | 0 | 0 | 0 | 0 | 0 | 10124.5982 | 0 | 0
2016-06-14 18:00 | 0 | 0 | 0 | 0 | 0 | 0 | 850126.289 | 587081 | 0 | 0 | 0 | 1355942.0458 | 0 | 1684.7853 | 0 | 0 | 0 | 0 | 0 | 0 | 0 | 7720652.2183 | 0 | 0 | 0 | 0 | 263045.289 | 0 | 0 | 0 | 0 | 0 | 0 | 0 | 0 | 0 | 0 | 0 | 0 | 0
2016-06-14 19:00 | 0 | 0 | 0 | 0 | 0 | 0 | 836577.0514 | 595687 | 0 | 0 | 0 | 1596832.0972 | 0 | 1684.7853 | 0 | 0 | 0 | 0 | 0 | 0 | 0 | 7720621.3357 | 0 | 0 | 0 | 0 | 240890.0514 | 0 | 0 | 0 | 0 | 0 | 0 | 0 | 0 | 0 | 0 | 0 | 0 | 0
2016-06-14 20:00 | 0 | 0 | 0 | 0 | 0 | 0 | 828465.2382 | 601822 | 0 | 0 | 0 | 1823475.3355 | 0 | 1684.7853 | 0 | 0 | 0 | 0 | 0 | 0 | 0 | 7720590.4532 | 0 | 0 | 0 | 0 | 226643.2382 | 0 | 0 | 0 | 0 | 0 | 0 | 0 | 0 | 0 | 0 | 0 | 0 | 0
2016-06-14 21:00 | 0 | 0 | 0 | 0 | 0 | 0 | 813695.8072 | 603737 | 0 | 0 | 0 | 2033434.1427 | 0 | 1684.7853 | 0 | 0 | 0 | 0 | 0 | 0 | 0 | 7720559.5709 | 0 | 0 | 0 | 0 | 209958.8072 | 0 | 0 | 0 | 0 | 0 | 0 | 0 | 0 | 0 | 0 | 0 | 0 | 0
2016-06-14 22:00 | 0 | 0 | 0 | 0 | 0 | 0 | 782756.312 | 597600 | 0 | 0 | 0 | 2218590.4547 | 0 | 1684.7853 | 0 | 0 | 0 | 0 | 0 | 0 | 0 | 7720528.6886 | 0 | 0 | 0 | 0 | 185156.312 | 0 | 0 | 0 | 0 | 0 | 0 | 0 | 0 | 0 | 0 | 0 | 0 | 0
2016-06-14 23:00 | 0 | 0 | 0 | 0 | 0 | 0 | 699644.6932 | 585548 | 0 | 0 | 0 | 2332687.1479 | 0 | 1684.7853 | 0 | 0 | 0 | 0 | 0 | 0 | 0 | 7720497.8065 | 0 | 0 | 0 | 0 | 114096.6932 | 0 | 0 | 0 | 0 | 0 | 0 | 0 | 0 | 0 | 0 | 0 | 0 | 0
2016-06-15 | 0 | 0 | 0 | 0 | 0 | 0 | 551707.586 | 570965 | 0 | 0 | 0 | 2313429.7339 | 0 | 1684.7853 | 0 | 0 | 0 | 0 | 0 | 0 | 0 | 7720466.9245 | 0 | 0 | 0 | 0 | -19257.414 | 0 | 0 | 0 | 0 | 0 | 0 | 0 | 0 | 0 | 0 | 0 | 0 | 0
2016-06-15 01:00 | 0 | 0 | 0 | 0 | 0 | 0 | 300098.9742 | 557325 | 0 | 0 | 0 | 2057888.4933 | 0 | 0 | 0 | 0 | 0 | 0 | 0 | 0 | 0 | 7720436.0427 | 0 | 0 | 0 | 0 | -255541.2406 | 0 | 0 | 1684.7853 | 0 | 0 | 0 | 0 | 0 | 0 | 0 | 0 | 0 | 0
2016-06-15 02:00 | 0 | 0 | 0 | 0 | 0 | 217743.3522 | 36930.6147 | 532471 | 0 | 0 | 0 | 1780091.4603 | 0 | 0 | 0 | 0 | 0 | 0 | 0 | 0 | 0 | 7720405.1609 | 0 | 0 | 0 | 0 | -277797.0331 | 0 | 0 | 0 | 0 | 0 | 0 | 0 | 0 | 0 | 0 | 0 | 0 | 0
2016-06-15 03:00 | 0 | 0 | 0 | 0 | 0 | 220890.3678 | 2.5992 | 498690 | 0 | 0 | 0 | 1502294.4272 | 0 | 0 | 0 | 0 | 0 | 0 | 0 | 0 | 0 | 7720374.2793 | 0 | 0 | 0 | 0 | -277797.0331 | 0 | 0 | 0 | 0 | 0 | 0 | 0 | 0 | 0 | 0 | 0 | 0 | 0
2016-06-15 04:00 | 0 | 0 | 0 | 0 | 0 | 188975.562 | 0 | 466211 | 0 | 0 | 0 | 1224497.3942 | 0 | 561.5951 | 0 | 0 | 0 | 0 | 0 | 0 | 0 | 7720343.3978 | 0 | 0 | 0 | 0 | -277797.0331 | 0 | 561.5951 | 0 | 0 | 0 | 0 | 0 | 0 | 0 | 0 | 0 | 0 | 0
2016-06-15 05:00 | 0 | 0 | 0 | 0 | 0 | 488102.1479 | 0 | 438142 | 0 | 0 | 0 | 1273895.947 | 0 | 1123.1902 | 0 | 0 | 0 | 0 | 0 | 0 | 0 | 7720312.5164 | 0 | 0 | 0 | 0 | 49398.5528 | 0 | 561.5951 | 0 | 0 | 0 | 0 | 0 | 0 | 0 | 0 | 0 | 0 | 0
2016-06-15 06:00 | 0 | 0 | 0 | 0 | 0 | 362352.8127 | 0 | 417100 | 0 | 0 | 0 | 1219148.7597 | 0 | 1123.1902 | 0 | 0 | 0 | 0 | 0 | 0 | 0 | 7720281.6352 | 0 | 0 | 0 | 0 | -54747.1873 | 0 | 0 | 0 | 0 | 0 | 0 | 0 | 0 | 0 | 0 | 0 | 0 | 0
2016-06-15 07:00 | 0 | 0 | 0 | 0 | 0 | 124876.562 | 0 | 402112 | 0 | 0 | 0 | 941351.7266 | 0 | 1684.7853 | 0 | 0 | 0 | 0 | 0 | 0 | 0 | 7720250.7541 | 0 | 0 | 0 | 0 | -277797.0331 | 0 | 561.5951 | 0 | 0 | 0 | 0 | 0 | 0 | 0 | 0 | 0 | 0 | 0
2016-06-15 08:00 | 0 | 0 | 0 | 0 | 0 | 117523.562 | 0 | 394759 | 0 | 0 | 0 | 663554.6936 | 0 | 2246.3803 | 0 | 0 | 0 | 0 | 0 | 0 | 0 | 7720219.873 | 0 | 0 | 0 | 0 | -277797.0331 | 0 | 561.5951 | 0 | 0 | 0 | 0 | 0 | 0 | 0 | 0 | 0 | 0 | 0
2016-06-15 09:00 | 0 | 0 | 0 | 0 | 0 | 121278.562 | 0 | 398514 | 0 | 0 | 0 | 385757.6605 | 0 | 2807.9754 | 0 | 0 | 0 | 0 | 0 | 0 | 0 | 7720188.9922 | 0 | 0 | 0 | 0 | -277797.0331 | 0 | 561.5951 | 0 | 0 | 0 | 0 | 0 | 0 | 0 | 0 | 0 | 0 | 0
2016-06-15 10:00 | 0 | 0 | 0 | 0 | 0 | 136448.562 | 0 | 413684 | 0 | 0 | 0 | 107960.6275 | 0 | 3369.5705 | 0 | 0 | 0 | 0 | 0 | 0 | 0 | 7720158.1114 | 0 | 0 | 0 | 0 | -277797.0331 | 0 | 561.5951 | 0 | 0 | 0 | 0 | 0 | 0 | 0 | 0 | 0 | 0 | 0
2016-06-15 11:00 | 0 | 0 | 0 | 0 | 0 | 409728.5121 | 17.4275 | 433725 | 0 | 0 | 0 | 83981.567 | 0 | 3369.5705 | 0 | 0 | 0 | 0 | 0 | 0 | 0 | 7720127.2308 | 0 | 0 | 0 | 0 | -23979.0605 | 0 | 0 | 0 | 0 | 0 | 0 | 0 | 0 | 0 | 0 | 0 | 0 | 0
2016-06-15 12:00 | 0 | 0 | 0 | 0 | 0 | 220770.7308 | 150088.1317 | 458210 | 0 | 0 | 0 | 0 | 0 | 0 | 0 | 0 | 0 | 0 | 0 | 0 | 0 | 7720096.3503 | 0 | 0 | 0 | 0 | -83981.567 | 0 | 0 | 3369.5705 | 0 | 0 | 0 | 0 | 0 | 0 | 0 | 0 | 0 | 0
2016-06-15 13:00 | 0 | 0 | 0 | 0 | 0 | 0 | 522536.8963 | 486171 | 0 | 0 | 0 | 35804.3012 | 0 | 561.5951 | 0 | 0 | 0 | 0 | 0 | 0 | 0 | 7720065.4699 | 0 | 0 | 0 | 0 | 35804.3012 | 0 | 561.5951 | 0 | 0 | 0 | 0 | 0 | 0 | 0 | 0 | 0 | 0 | 0
2016-06-15 14:00 | 0 | 0 | 0 | 0 | 0 | 0 | 681862.3736 | 515729 | 0 | 0 | 0 | 201376.0798 | 0 | 1123.1902 | 0 | 0 | 0 | 0 | 0 | 0 | 0 | 7720034.5896 | 0 | 0 | 0 | 0 | 165571.7786 | 0 | 561.5951 | 0 | 0 | 0 | 0 | 0 | 0 | 0 | 0 | 0 | 0 | 0
2016-06-15 15:00 | 0 | 0 | 0 | 0 | 0 | 0 | 793193.3594 | 544200 | 0 | 0 | 0 | 449807.844 | 0 | 1684.7853 | 0 | 0 | 0 | 0 | 0 | 0 | 0 | 7720003.7095 | 0 | 0 | 0 | 0 | 248431.7643 | 0 | 561.5951 | 0 | 0 | 0 | 0 | 0 | 0 | 0 | 0 | 0 | 0 | 0
2016-06-15 16:00 | 0 | 0 | 0 | 0 | 0 | 0 | 838805.6539 | 569028 | 0 | 0 | 0 | 719585.4979 | 0 | 1684.7853 | 0 | 0 | 0 | 0 | 0 | 0 | 0 | 7719972.8295 | 0 | 0 | 0 | 0 | 269777.6539 | 0 | 0 | 0 | 0 | 0 | 0 | 0 | 0 | 0 | 0 | 0 | 0 | 0
2016-06-15 17:00 | 0 | 0 | 0 | 0 | 0 | 0 | 850146.7538 | 590949 | 0 | 0 | 0 | 978221.6566 | 0 | 2246.3803 | 0 | 0 | 0 | 0 | 0 | 0 | 0 | 7719941.9496 | 0 | 0 | 0 | 0 | 258636.1587 | 0 | 561.5951 | 0 | 0 | 0 | 0 | 0 | 0 | 0 | 0 | 0 | 0 | 0
2016-06-15 18:00 | 0 | 0 | 0 | 0 | 0 | 0 | 846339.0519 | 608682 | 0 | 0 | 0 | 1215317.1135 | 0 | 2807.9754 | 0 | 0 | 0 | 0 | 0 | 0 | 0 | 7719911.0698 | 0 | 0 | 0 | 0 | 237095.4569 | 0 | 561.5951 | 0 | 0 | 0 | 0 | 0 | 0 | 0 | 0 | 0 | 0 | 0
2016-06-15 19:00 | 0 | 0 | 0 | 0 | 0 | 0 | 839797.5945 | 621100 | 0 | 0 | 0 | 1433453.1129 | 0 | 3369.5705 | 0 | 0 | 0 | 0 | 0 | 0 | 0 | 7719880.1902 | 0 | 0 | 0 | 0 | 218135.9994 | 0 | 561.5951 | 0 | 0 | 0 | 0 | 0 | 0 | 0 | 0 | 0 | 0 | 0
2016-06-15 20:00 | 0 | 0 | 0 | 0 | 0 | 0 | 838753.7679 | 629859 | 0 | 0 | 0 | 1641786.2857 | 0 | 3931.1656 | 0 | 0 | 0 | 0 | 0 | 0 | 0 | 7719849.3106 | 0 | 0 | 0 | 0 | 208333.1728 | 0 | 561.5951 | 0 | 0 | 0 | 0 | 0 | 0 | 0 | 0 | 0 | 0 | 0
2016-06-15 21:00 | 0 | 0 | 0 | 0 | 0 | 0 | 833405.1976 | 632024 | 0 | 0 | 0 | 1842605.8882 | 0 | 4492.7607 | 0 | 0 | 0 | 0 | 0 | 0 | 0 | 7719818.4312 | 0 | 0 | 0 | 0 | 200819.6025 | 0 | 561.5951 | 0 | 0 | 0 | 0 | 0 | 0 | 0 | 0 | 0 | 0 | 0
2016-06-15 22:00 | 0 | 0 | 0 | 0 | 0 | 0 | 805084.4636 | 626813 | 0 | 0 | 0 | 2020315.7568 | 0 | 5054.3558 | 0 | 0 | 0 | 0 | 0 | 0 | 0 | 7719787.552 | 0 | 0 | 0 | 0 | 177709.8685 | 0 | 561.5951 | 0 | 0 | 0 | 0 | 0 | 0 | 0 | 0 | 0 | 0 | 0
2016-06-15 23:00 | 0 | 0 | 0 | 0 | 0 | 0 | 739268.8041 | 613147 | 0 | 0 | 0 | 2145875.9658 | 0 | 5615.9508 | 0 | 0 | 0 | 0 | 0 | 0 | 0 | 7719756.6728 | 0 | 0 | 0 | 0 | 125560.209 | 0 | 561.5951 | 0 | 0 | 0 | 0 | 0 | 0 | 0 | 0 | 0 | 0 | 0
2016-06-16 | 0 | 0 | 0 | 0 | 0 | 0 | 591993.9141 | 596583 | 0 | 0 | 0 | 2140725.2848 | 0 | 6177.5459 | 0 | 0 | 0 | 0 | 0 | 0 | 0 | 7719725.7938 | 0 | 0 | 0 | 0 | -5150.681 | 0 | 561.5951 | 0 | 0 | 0 | 0 | 0 | 0 | 0 | 0 | 0 | 0 | 0
2016-06-16 01:00 | 0 | 0 | 0 | 0 | 0 | 0 | 338955.6946 | 579747 | 0 | 0 | 0 | 1899372.3844 | 0 | 6739.141 | 0 | 0 | 0 | 0 | 0 | 0 | 0 | 7719694.9149 | 0 | 0 | 0 | 0 | -241352.9004 | 0 | 561.5951 | 0 | 0 | 0 | 0 | 0 | 0 | 0 | 0 | 0 | 0 | 0
2016-06-16 02:00 | 0 | 0 | 0 | 0 | 0 | 721428.2109 | 47403.6971 | 552876 | 0 | 0 | 0 | 2115068.2336 | 0 | 6999.1998 | 0 | 0 | 0 | 0 | 0 | 0 | 0 | 7719664.0361 | 0 | 0 | 0 | 0 | 215695.8492 | 0 | 260.0588 | 0 | 0 | 0 | 0 | 0 | 0 | 0 | 0 | 0 | 0 | 0
2016-06-16 03:00 | 0 | 0 | 0 | 0 | 0 | 607945.4342 | 2.0614 | 516809 | 0 | 0 | 0 | 2205645.1341 | 0 | 7560.7949 | 0 | 0 | 0 | 0 | 0 | 0 | 0 | 7719633.1575 | 0 | 0 | 0 | 0 | 90576.9006 | 0 | 561.5951 | 0 | 0 | 0 | 0 | 0 | 0 | 0 | 0 | 0 | 0 | 0
2016-06-16 04:00 | 0 | 0 | 0 | 0 | 0 | 205058.562 | 0 | 482294 | 0 | 0 | 0 | 1927848.1011 | 0 | 8122.39 | 0 | 0 | 0 | 0 | 0 | 0 | 0 | 7719602.2789 | 0 | 0 | 0 | 0 | -277797.0331 | 0 | 561.5951 | 0 | 0 | 0 | 0 | 0 | 0 | 0 | 0 | 0 | 0 | 0
2016-06-16 05:00 | 0 | 0 | 0 | 0 | 0 | 175458.562 | 0 | 452694 | 0 | 0 | 0 | 1650051.068 | 0 | 8683.985 | 0 | 0 | 0 | 0 | 0 | 0 | 0 | 7719571.4005 | 0 | 0 | 0 | 0 | -277797.0331 | 0 | 561.5951 | 0 | 0 | 0 | 0 | 0 | 0 | 0 | 0 | 0 | 0 | 0
2016-06-16 06:00 | 0 | 0 | 0 | 0 | 0 | 152343.562 | 0 | 429579 | 0 | 0 | 0 | 1372254.035 | 0 | 9245.5801 | 0 | 0 | 0 | 0 | 0 | 0 | 0 | 7719540.5222 | 0 | 0 | 0 | 0 | -277797.0331 | 0 | 561.5951 | 0 | 0 | 0 | 0 | 0 | 0 | 0 | 0 | 0 | 0 | 0
2016-06-16 07:00 | 0 | 0 | 0 | 0 | 0 | 135112.9669 | 0 | 412910 | 0 | 0 | 0 | 1094457.0019 | 0 | 9245.5801 | 0 | 0 | 0 | 0 | 0 | 0 | 0 | 7719509.6441 | 0 | 0 | 0 | 0 | -277797.0331 | 0 | 0 | 0 | 0 | 0 | 0 | 0 | 0 | 0 | 0 | 0 | 0 | 0
2016-06-16 08:00 | 0 | 0 | 0 | 0 | 0 | 127175.9669 | 0 | 404973 | 0 | 0 | 0 | 816659.9689 | 0 | 9245.5801 | 0 | 0 | 0 | 0 | 0 | 0 | 0 | 7719478.766 | 0 | 0 | 0 | 0 | -277797.0331 | 0 | 0 | 0 | 0 | 0 | 0 | 0 | 0 | 0 | 0 | 0 | 0 | 0
2016-06-16 09:00 | 0 | 0 | 0 | 0 | 0 | 130707.9669 | 0 | 408505 | 0 | 0 | 0 | 538862.9358 | 0 | 9245.5801 | 0 | 0 | 0 | 0 | 0 | 0 | 0 | 7719447.8881 | 0 | 0 | 0 | 0 | -277797.0331 | 0 | 0 | 0 | 0 | 0 | 0 | 0 | 0 | 0 | 0 | 0 | 0 | 0
2016-06-16 10:00 | 0 | 0 | 0 | 0 | 0 | 145003.562 | 0 | 422239 | 0 | 0 | 0 | 261065.9028 | 0 | 9807.1752 | 0 | 0 | 0 | 0 | 0 | 0 | 0 | 7719417.0103 | 0 | 0 | 0 | 0 | -277797.0331 | 0 | 561.5951 | 0 | 0 | 0 | 0 | 0 | 0 | 0 | 0 | 0 | 0 | 0
2016-06-16 11:00 | 0 | 0 | 0 | 0 | 0 | 459593.0946 | 16.6308 | 442317 | 0 | 0 | 0 | 277797.0331 | 0 | 10368.7703 | 0 | 0 | 0 | 0 | 0 | 0 | 0 | 7719386.1327 | 0 | 0 | 0 | 0 | 16731.1303 | 0 | 561.5951 | 0 | 0 | 0 | 0 | 0 | 0 | 0 | 0 | 0 | 0 | 0
2016-06-16 12:00 | 0 | 0 | 0 | 0 | 0 | 28974.0963 | 160719.8706 | 467491 | 0 | 0 | 0 | 0 | 0 | 10368.7703 | 0 | 0 | 0 | 0 | 0 | 0 | 0 | 7719355.2551 | 0 | 0 | 0 | 0 | -277797.0331 | 0 | 0 | 0 | 0 | 0 | 0 | 0 | 0 | 0 | 0 | 0 | 0 | 0
2016-06-16 13:00 | 0 | 0 | 0 | 0 | 0 | 0 | 556614.5855 | 494771 | 0 | 0 | 0 | 61843.5855 | 0 | 10368.7703 | 0 | 0 | 0 | 0 | 0 | 0 | 0 | 7719324.3777 | 0 | 0 | 0 | 0 | 61843.5855 | 0 | 0 | 0 | 0 | 0 | 0 | 0 | 0 | 0 | 0 | 0 | 0 | 0
2016-06-16 14:00 | 0 | 0 | 0 | 0 | 0 | 0 | 707018.2517 | 523244 | 0 | 0 | 0 | 245617.8372 | 0 | 10368.7703 | 0 | 0 | 0 | 0 | 0 | 0 | 0 | 7719293.5004 | 0 | 0 | 0 | 0 | 183774.2517 | 0 | 0 | 0 | 0 | 0 | 0 | 0 | 0 | 0 | 0 | 0 | 0 | 0
2016-06-16 15:00 | 0 | 0 | 0 | 0 | 0 | 0 | 814723.7381 | 550557 | 0 | 0 | 0 | 520153.3455 | 0 | 0 | 0 | 0 | 0 | 0 | 0 | 0 | 0 | 7719262.6232 | 0 | 0 | 0 | 0 | 274535.5083 | 0 | 0 | 10368.7703 | 0 | 0 | 0 | 0 | 0 | 0 | 0 | 0 | 0 | 0
2016-06-16 16:00 | 0 | 0 | 0 | 0 | 0 | 0 | 853516.5924 | 573493 | 0 | 0 | 0 | 797950.3786 | 0 | 561.5951 | 0 | 0 | 0 | 0 | 0 | 0 | 0 | 7720563.7176 | 0 | 0 | 0 | 0 | 277797.0331 | 0 | 561.5951 | 0 | 0 | 0 | 0 | 0 | 0 | 0 | 0 | 1664.9643 | 0 | 0
2016-06-16 17:00 | 0 | 0 | 0 | 0 | 0 | 0 | 871364.1773 | 593314 | 0 | 0 | 0 | 1075747.4116 | 0 | 814.7393 | 0 | 0 | 0 | 0 | 0 | 0 | 0 | 7720532.8353 | 0 | 0 | 0 | 0 | 277797.0331 | 0 | 253.1442 | 0 | 0 | 0 | 0 | 0 | 0 | 0 | 0 | 0 | 0 | 0
2016-06-16 18:00 | 0 | 0 | 0 | 0 | 0 | 21357.4535 | 864766.5796 | 608327 | 0 | 0 | 0 | 1353544.4447 | 0 | 814.7393 | 0 | 0 | 0 | 0 | 0 | 0 | 0 | 7720501.9532 | 0 | 0 | 0 | 0 | 277797.0331 | 0 | 0 | 0 | 0 | 0 | 0 | 0 | 0 | 0 | 0 | 0 | 0 | 0
2016-06-16 19:00 | 0 | 0 | 0 | 0 | 0 | 0 | 856476.8919 | 617141 | 0 | 0 | 0 | 1592880.3366 | 0 | 814.7393 | 0 | 0 | 0 | 0 | 0 | 0 | 0 | 7720471.0712 | 0 | 0 | 0 | 0 | 239335.8919 | 0 | 0 | 0 | 0 | 0 | 0 | 0 | 0 | 0 | 0 | 0 | 0 | 0
2016-06-16 20:00 | 0 | 0 | 0 | 0 | 0 | 1422.724 | 854768.3484 | 622344 | 0 | 0 | 0 | 1826727.409 | 0 | 814.7393 | 0 | 0 | 0 | 0 | 0 | 0 | 0 | 7720440.1893 | 0 | 0 | 0 | 0 | 233847.0724 | 0 | 0 | 0 | 0 | 0 | 0 | 0 | 0 | 0 | 0 | 0 | 0 | 0
2016-06-16 21:00 | 0 | 0 | 0 | 0 | 0 | 0 | 848267.0927 | 623112 | 0 | 0 | 0 | 2051882.5017 | 0 | 814.7393 | 0 | 0 | 0 | 0 | 0 | 0 | 0 | 7720409.3075 | 0 | 0 | 0 | 0 | 225155.0927 | 0 | 0 | 0 | 0 | 0 | 0 | 0 | 0 | 0 | 0 | 0 | 0 | 0
2016-06-16 22:00 | 0 | 0 | 0 | 0 | 0 | 0 | 820144.4431 | 617203 | 0 | 0 | 0 | 2254823.9447 | 0 | 814.7393 | 0 | 0 | 0 | 0 | 0 | 0 | 0 | 7720378.4259 | 0 | 0 | 0 | 0 | 202941.4431 | 0 | 0 | 0 | 0 | 0 | 0 | 0 | 0 | 0 | 0 | 0 | 0 | 0
2016-06-16 23:00 | 0 | 0 | 0 | 0 | 0 | 128849.0667 | 754558.9663 | 605611 | 0 | 0 | 0 | 2532620.9778 | 0 | 814.7393 | 0 | 0 | 0 | 0 | 0 | 0 | 0 | 7720347.5444 | 0 | 0 | 0 | 0 | 277797.0331 | 0 | 0 | 0 | 0 | 0 | 0 | 0 | 0 | 0 | 0 | 0 | 0 | 0
2016-06-17 | 0 | 0 | 0 | 0 | 0 | 0 | 600214.7892 | 591553 | 0 | 0 | 0 | 2541282.767 | 0 | 814.7393 | 0 | 0 | 0 | 0 | 0 | 0 | 0 | 7720316.663 | 0 | 0 | 0 | 0 | 8661.7892 | 0 | 0 | 0 | 0 | 0 | 0 | 0 | 0 | 0 | 0 | 0 | 0 | 0
2016-06-17 01:00 | 0 | 0 | 0 | 0 | 0 | 0 | 355098.586 | 575723 | 0 | 0 | 0 | 2320096.758 | 0 | 1376.3344 | 0 | 0 | 0 | 0 | 0 | 0 | 0 | 7720285.7817 | 0 | 0 | 0 | 0 | -221186.0091 | 0 | 561.5951 | 0 | 0 | 0 | 0 | 0 | 0 | 0 | 0 | 0 | 0 | 0
2016-06-17 02:00 | 0 | 0 | 0 | 0 | 0 | 725246.0689 | 49732.3331 | 549591 | 0 | 0 | 0 | 2546860.4944 | 0 | 0 | 0 | 0 | 0 | 0 | 0 | 0 | 0 | 7720254.9006 | 0 | 0 | 0 | 0 | 226763.7364 | 0 | 0 | 1376.3344 | 0 | 0 | 0 | 0 | 0 | 0 | 0 | 0 | 0 | 0
2016-06-17 03:00 | 0 | 0 | 0 | 0 | 0 | 237918.1943 | 1.7726 | 515717 | 0 | 0 | 0 | 2269063.4613 | 0 | 0 | 0 | 0 | 0 | 0 | 0 | 0 | 0 | 7720224.0196 | 0 | 0 | 0 | 0 | -277797.0331 | 0 | 0 | 0 | 0 | 0 | 0 | 0 | 0 | 0 | 0 | 0 | 0 | 0
2016-06-17 04:00 | 0 | 0 | 0 | 0 | 0 | 205919.9669 | 0 | 483717 | 0 | 0 | 0 | 1991266.4283 | 0 | 0 | 0 | 0 | 0 | 0 | 0 | 0 | 0 | 7720193.1387 | 0 | 0 | 0 | 0 | -277797.0331 | 0 | 0 | 0 | 0 | 0 | 0 | 0 | 0 | 0 | 0 | 0 | 0 | 0
2016-06-17 05:00 | 0 | 0 | 0 | 0 | 0 | 176481.9669 | 0 | 454279 | 0 | 0 | 0 | 1713469.3952 | 0 | 0 | 0 | 0 | 0 | 0 | 0 | 0 | 0 | 7720162.2579 | 0 | 0 | 0 | 0 | -277797.0331 | 0 | 0 | 0 | 0 | 0 | 0 | 0 | 0 | 0 | 0 | 0 | 0 | 0
2016-06-17 06:00 | 0 | 0 | 0 | 0 | 0 | 150450.9669 | 0 | 428248 | 0 | 0 | 0 | 1435672.3622 | 0 | 0 | 0 | 0 | 0 | 0 | 0 | 0 | 0 | 7720131.3773 | 0 | 0 | 0 | 0 | -277797.0331 | 0 | 0 | 0 | 0 | 0 | 0 | 0 | 0 | 0 | 0 | 0 | 0 | 0
2016-06-17 07:00 | 0 | 0 | 0 | 0 | 0 | 133954.9669 | 0 | 411752 | 0 | 0 | 0 | 1157875.3291 | 0 | 0 | 0 | 0 | 0 | 0 | 0 | 0 | 0 | 7720100.4967 | 0 | 0 | 0 | 0 | -277797.0331 | 0 | 0 | 0 | 0 | 0 | 0 | 0 | 0 | 0 | 0 | 0 | 0 | 0
2016-06-17 08:00 | 0 | 0 | 0 | 0 | 0 | 125702.9669 | 0 | 403500 | 0 | 0 | 0 | 880078.2961 | 0 | 0 | 0 | 0 | 0 | 0 | 0 | 0 | 0 | 7720069.6163 | 0 | 0 | 0 | 0 | -277797.0331 | 0 | 0 | 0 | 0 | 0 | 0 | 0 | 0 | 0 | 0 | 0 | 0 | 0
2016-06-17 09:00 | 0 | 0 | 0 | 0 | 0 | 127715.9669 | 0 | 405513 | 0 | 0 | 0 | 602281.263 | 0 | 0 | 0 | 0 | 0 | 0 | 0 | 0 | 0 | 7720038.736 | 0 | 0 | 0 | 0 | -277797.0331 | 0 | 0 | 0 | 0 | 0 | 0 | 0 | 0 | 0 | 0 | 0 | 0 | 0
2016-06-17 10:00 | 0 | 0 | 0 | 0 | 0 | 139408.562 | 0 | 416644 | 0 | 0 | 0 | 324484.23 | 0 | 561.5951 | 0 | 0 | 0 | 0 | 0 | 0 | 0 | 7720007.8559 | 0 | 0 | 0 | 0 | -277797.0331 | 0 | 561.5951 | 0 | 0 | 0 | 0 | 0 | 0 | 0 | 0 | 0 | 0 | 0
2016-06-17 11:00 | 0 | 0 | 0 | 0 | 0 | 388158.867 | 16.5312 | 434301 | 0 | 0 | 0 | 277797.0331 | 0 | 1123.1902 | 0 | 0 | 0 | 0 | 0 | 0 | 0 | 7719976.9759 | 0 | 0 | 0 | 0 | -46687.1969 | 0 | 561.5951 | 0 | 0 | 0 | 0 | 0 | 0 | 0 | 0 | 0 | 0 | 0
2016-06-17 12:00 | 0 | 0 | 0 | 0 | 0 | 25638.8097 | 156415.7523 | 459290 | 0 | 0 | 0 | 0 | 0 | 1684.7853 | 0 | 0 | 0 | 0 | 0 | 0 | 0 | 7719946.096 | 0 | 0 | 0 | 0 | -277797.0331 | 0 | 561.5951 | 0 | 0 | 0 | 0 | 0 | 0 | 0 | 0 | 0 | 0 | 0
2016-06-17 13:00 | 0 | 0 | 0 | 0 | 0 | 0 | 550762.4674 | 488911 | 0 | 0 | 0 | 61289.8723 | 0 | 2246.3803 | 0 | 0 | 0 | 0 | 0 | 0 | 0 | 7719915.2162 | 0 | 0 | 0 | 0 | 61289.8723 | 0 | 561.5951 | 0 | 0 | 0 | 0 | 0 | 0 | 0 | 0 | 0 | 0 | 0
2016-06-17 14:00 | 0 | 0 | 0 | 0 | 0 | 0 | 704699.138 | 518595 | 0 | 0 | 0 | 246832.4152 | 0 | 2807.9754 | 0 | 0 | 0 | 0 | 0 | 0 | 0 | 7719884.3365 | 0 | 0 | 0 | 0 | 185542.5429 | 0 | 561.5951 | 0 | 0 | 0 | 0 | 0 | 0 | 0 | 0 | 0 | 0 | 0
2016-06-17 15:00 | 0 | 0 | 0 | 0 | 0 | 0 | 807569.2098 | 545741 | 0 | 0 | 0 | 508099.0299 | 0 | 3369.5705 | 0 | 0 | 0 | 0 | 0 | 0 | 0 | 7719853.457 | 0 | 0 | 0 | 0 | 261266.6147 | 0 | 561.5951 | 0 | 0 | 0 | 0 | 0 | 0 | 0 | 0 | 0 | 0 | 0
2016-06-17 16:00 | 0 | 0 | 0 | 0 | 0 | 0 | 848493.1994 | 567490 | 0 | 0 | 0 | 785896.063 | 0 | 3931.1656 | 0 | 0 | 0 | 0 | 0 | 0 | 0 | 7721938.2346 | 0 | 0 | 0 | 0 | 277797.0331 | 0 | 561.5951 | 0 | 0 | 0 | 0 | 0 | 0 | 0 | 0 | 2644.5713 | 0 | 0
2016-06-17 17:00 | 0 | 0 | 0 | 0 | 0 | 0 | 861672.0459 | 584549 | 0 | 0 | 0 | 1062457.5138 | 0 | 4492.7607 | 0 | 0 | 0 | 0 | 0 | 0 | 0 | 7721907.3468 | 0 | 0 | 0 | 0 | 276561.4508 | 0 | 561.5951 | 0 | 0 | 0 | 0 | 0 | 0 | 0 | 0 | 0 | 0 | 0
2016-06-17 18:00 | 0 | 0 | 0 | 0 | 0 | 0 | 857439.4737 | 597291 | 0 | 0 | 0 | 1322044.3924 | 0 | 5054.3558 | 0 | 0 | 0 | 0 | 0 | 0 | 0 | 7721876.4592 | 0 | 0 | 0 | 0 | 259586.8787 | 0 | 561.5951 | 0 | 0 | 0 | 0 | 0 | 0 | 0 | 0 | 0 | 0 | 0
2016-06-17 19:00 | 0 | 0 | 0 | 0 | 0 | 0 | 849762.6597 | 606608 | 0 | 0 | 0 | 1564637.4571 | 0 | 5615.9508 | 0 | 0 | 0 | 0 | 0 | 0 | 0 | 7721845.5717 | 0 | 0 | 0 | 0 | 242593.0646 | 0 | 561.5951 | 0 | 0 | 0 | 0 | 0 | 0 | 0 | 0 | 0 | 0 | 0
2016-06-17 20:00 | 0 | 0 | 0 | 0 | 0 | 0 | 847614.2235 | 612181 | 0 | 0 | 0 | 1799509.0855 | 0 | 6177.5459 | 0 | 0 | 0 | 0 | 0 | 0 | 0 | 7721814.6843 | 0 | 0 | 0 | 0 | 234871.6284 | 0 | 561.5951 | 0 | 0 | 0 | 0 | 0 | 0 | 0 | 0 | 0 | 0 | 0
2016-06-17 21:00 | 0 | 0 | 0 | 0 | 0 | 0 | 840453.5877 | 612561 | 0 | 0 | 0 | 2026840.0781 | 0 | 6739.141 | 0 | 0 | 0 | 0 | 0 | 0 | 0 | 7721783.797 | 0 | 0 | 0 | 0 | 227330.9926 | 0 | 561.5951 | 0 | 0 | 0 | 0 | 0 | 0 | 0 | 0 | 0 | 0 | 0
2016-06-17 22:00 | 0 | 0 | 0 | 0 | 0 | 0 | 810630.3595 | 604742 | 0 | 0 | 0 | 2232166.8425 | 0 | 7300.7361 | 0 | 0 | 0 | 0 | 0 | 0 | 0 | 7721752.9099 | 0 | 0 | 0 | 0 | 205326.7644 | 0 | 561.5951 | 0 | 0 | 0 | 0 | 0 | 0 | 0 | 0 | 0 | 0 | 0
2016-06-17 23:00 | 0 | 0 | 0 | 0 | 0 | 0 | 739181.2456 | 590018 | 0 | 0 | 0 | 2380768.493 | 0 | 7862.3312 | 0 | 0 | 0 | 0 | 0 | 0 | 0 | 7721722.0229 | 0 | 0 | 0 | 0 | 148601.6505 | 0 | 561.5951 | 0 | 0 | 0 | 0 | 0 | 0 | 0 | 0 | 0 | 0 | 0
2016-06-18 | 0 | 0 | 0 | 0 | 0 | 0 | 585256.365 | 571383 | 0 | 0 | 0 | 2394080.2629 | 0 | 8423.9263 | 0 | 0 | 0 | 0 | 0 | 0 | 0 | 7721691.136 | 0 | 0 | 0 | 0 | 13311.7699 | 0 | 561.5951 | 0 | 0 | 0 | 0 | 0 | 0 | 0 | 0 | 0 | 0 | 0
2016-06-18 01:00 | 0 | 0 | 0 | 0 | 0 | 0 | 325862.9418 | 554508 | 0 | 0 | 0 | 2164873.6096 | 0 | 8985.5213 | 0 | 0 | 0 | 0 | 0 | 0 | 0 | 7721660.2492 | 0 | 0 | 0 | 0 | -229206.6533 | 0 | 561.5951 | 0 | 0 | 0 | 0 | 0 | 0 | 0 | 0 | 0 | 0 | 0
2016-06-18 02:00 | 0 | 0 | 0 | 0 | 0 | 204854.0455 | 48006.5166 | 530096 | 0 | 0 | 0 | 1887076.5765 | 0 | 9547.1164 | 0 | 0 | 0 | 0 | 0 | 0 | 0 | 7721629.3626 | 0 | 0 | 0 | 0 | -277797.0331 | 0 | 561.5951 | 0 | 0 | 0 | 0 | 0 | 0 | 0 | 0 | 0 | 0 | 0
2016-06-18 03:00 | 0 | 0 | 0 | 0 | 0 | 220247.7414 | 0.82058 | 497484 | 0 | 0 | 0 | 1609279.5435 | 0 | 10108.7115 | 0 | 0 | 0 | 0 | 0 | 0 | 0 | 7721598.4761 | 0 | 0 | 0 | 0 | -277797.0331 | 0 | 561.5951 | 0 | 0 | 0 | 0 | 0 | 0 | 0 | 0 | 0 | 0 | 0
2016-06-18 04:00 | 0 | 0 | 0 | 0 | 0 | 188523.562 | 0 | 465759 | 0 | 0 | 0 | 1331482.5104 | 0 | 10670.3066 | 0 | 0 | 0 | 0 | 0 | 0 | 0 | 7721567.5897 | 0 | 0 | 0 | 0 | -277797.0331 | 0 | 561.5951 | 0 | 0 | 0 | 0 | 0 | 0 | 0 | 0 | 0 | 0 | 0
2016-06-18 05:00 | 0 | 0 | 0 | 0 | 0 | 158889.562 | 0 | 436125 | 0 | 0 | 0 | 1053685.4774 | 0 | 11231.9017 | 0 | 0 | 0 | 0 | 0 | 0 | 0 | 7721536.7034 | 0 | 0 | 0 | 0 | -277797.0331 | 0 | 561.5951 | 0 | 0 | 0 | 0 | 0 | 0 | 0 | 0 | 0 | 0 | 0
2016-06-18 06:00 | 0 | 0 | 0 | 0 | 0 | 133671.562 | 0 | 410907 | 0 | 0 | 0 | 775888.4443 | 0 | 11793.4968 | 0 | 0 | 0 | 0 | 0 | 0 | 0 | 7721505.8173 | 0 | 0 | 0 | 0 | -277797.0331 | 0 | 561.5951 | 0 | 0 | 0 | 0 | 0 | 0 | 0 | 0 | 0 | 0 | 0
2016-06-18 07:00 | 0 | 0 | 0 | 0 | 0 | 115932.562 | 0 | 393168 | 0 | 0 | 0 | 498091.4113 | 0 | 12355.0918 | 0 | 0 | 0 | 0 | 0 | 0 | 0 | 7721474.9312 | 0 | 0 | 0 | 0 | -277797.0331 | 0 | 561.5951 | 0 | 0 | 0 | 0 | 0 | 0 | 0 | 0 | 0 | 0 | 0
2016-06-18 08:00 | 0 | 0 | 0 | 0 | 0 | 212156.6611 | 0 | 381758 | 0 | 0 | 0 | 327928.4773 | 0 | 12916.6869 | 0 | 0 | 0 | 0 | 0 | 0 | 0 | 7721444.0453 | 0 | 0 | 0 | 0 | -170162.934 | 0 | 561.5951 | 0 | 0 | 0 | 0 | 0 | 0 | 0 | 0 | 0 | 0 | 0
2016-06-18 09:00 | 0 | 0 | 0 | 0 | 0 | 348181.8825 | 0 | 376227 | 0 | 0 | 0 | 299321.7648 | 0 | 13478.282 | 0 | 0 | 0 | 0 | 0 | 0 | 0 | 7721413.1596 | 0 | 0 | 0 | 0 | -28606.7126 | 0 | 561.5951 | 0 | 0 | 0 | 0 | 0 | 0 | 0 | 0 | 0 | 0 | 0
2016-06-18 10:00 | 0 | 0 | 0 | 0 | 0 | 302340.8076 | 0 | 375830 | 0 | 0 | 0 | 225832.5724 | 0 | 13478.282 | 0 | 0 | 0 | 0 | 0 | 0 | 0 | 7721382.2739 | 0 | 0 | 0 | 0 | -73489.1924 | 0 | 0 | 0 | 0 | 0 | 0 | 0 | 0 | 0 | 0 | 0 | 0 | 0
2016-06-18 11:00 | 0 | 0 | 0 | 0 | 0 | 246067.0873 | 8.7237 | 384738 | 0 | 0 | 0 | 90279.8951 | 0 | 10368.7703 | 0 | 0 | 0 | 0 | 0 | 0 | 0 | 7721351.3884 | 0 | 0 | 0 | 0 | -135552.6773 | 0 | 0 | 3109.5117 | 0 | 0 | 0 | 0 | 0 | 0 | 0 | 0 | 0 | 0
2016-06-18 12:00 | 0 | 0 | 0 | 0 | 0 | 142717.0376 | 161959.297 | 405325 | 0 | 0 | 0 | 0 | 0 | 0 | 0 | 0 | 0 | 0 | 0 | 0 | 0 | 7721320.503 | 0 | 0 | 0 | 0 | -90279.8951 | 0 | 0 | 10368.7703 | 0 | 0 | 0 | 0 | 0 | 0 | 0 | 0 | 0 | 0
2016-06-18 13:00 | 0 | 0 | 0 | 0 | 0 | 0 | 535774.7212 | 432021 | 0 | 0 | 0 | 103192.1262 | 0 | 561.5951 | 0 | 0 | 0 | 0 | 0 | 0 | 0 | 7721289.6177 | 0 | 0 | 0 | 0 | 103192.1262 | 0 | 561.5951 | 0 | 0 | 0 | 0 | 0 | 0 | 0 | 0 | 0 | 0 | 0
2016-06-18 14:00 | 0 | 0 | 0 | 0 | 0 | 0 | 684883.0349 | 460821 | 0 | 0 | 0 | 326692.5659 | 0 | 1123.1902 | 0 | 0 | 0 | 0 | 0 | 0 | 0 | 7721258.7325 | 0 | 0 | 0 | 0 | 223500.4398 | 0 | 561.5951 | 0 | 0 | 0 | 0 | 0 | 0 | 0 | 0 | 0 | 0 | 0
2016-06-18 15:00 | 0 | 0 | 0 | 0 | 0 | 0 | 782524.9322 | 489654 | 0 | 0 | 0 | 604489.599 | 0 | 1684.7853 | 0 | 0 | 0 | 0 | 0 | 0 | 0 | 7732837.6908 | 0 | 0 | 0 | 0 | 277797.0331 | 0 | 561.5951 | 0 | 0 | 0 | 0 | 0 | 0 | 0 | 0 | 14512.3041 | 0 | 0
2016-06-18 16:00 | 0 | 0 | 0 | 0 | 0 | 0 | 808512.0372 | 514631 | 0 | 0 | 0 | 882286.632 | 0 | 2246.3803 | 0 | 0 | 0 | 0 | 0 | 0 | 0 | 7745224.6866 | 0 | 0 | 0 | 0 | 277797.0331 | 0 | 561.5951 | 0 | 0 | 0 | 0 | 0 | 0 | 0 | 0 | 15522.409 | 0 | 0
2016-06-18 17:00 | 0 | 0 | 0 | 0 | 0 | 0 | 825385.6175 | 534606 | 0 | 0 | 0 | 1160083.6651 | 0 | 2807.9754 | 0 | 0 | 0 | 0 | 0 | 0 | 0 | 7755130.4972 | 0 | 0 | 0 | 0 | 277797.0331 | 0 | 561.5951 | 0 | 0 | 0 | 0 | 0 | 0 | 0 | 0 | 12420.9893 | 0 | 0
2016-06-18 18:00 | 0 | 0 | 0 | 0 | 0 | 12346.0973 | 817203.5309 | 551191 | 0 | 0 | 0 | 1437880.6981 | 0 | 3369.5705 | 0 | 0 | 0 | 0 | 0 | 0 | 0 | 7755099.4767 | 0 | 0 | 0 | 0 | 277797.0331 | 0 | 561.5951 | 0 | 0 | 0 | 0 | 0 | 0 | 0 | 0 | 0 | 0 | 0
2016-06-18 19:00 | 0 | 0 | 0 | 0 | 0 | 36306.4249 | 806597.2032 | 564545 | 0 | 0 | 0 | 1715677.7312 | 0 | 3931.1656 | 0 | 0 | 0 | 0 | 0 | 0 | 0 | 7755068.4563 | 0 | 0 | 0 | 0 | 277797.0331 | 0 | 561.5951 | 0 | 0 | 0 | 0 | 0 | 0 | 0 | 0 | 0 | 0 | 0
2016-06-18 20:00 | 0 | 0 | 0 | 0 | 0 | 54634.1553 | 798202.4728 | 574478 | 0 | 0 | 0 | 1993474.7642 | 0 | 4492.7607 | 0 | 0 | 0 | 0 | 0 | 0 | 0 | 7755037.436 | 0 | 0 | 0 | 0 | 277797.0331 | 0 | 561.5951 | 0 | 0 | 0 | 0 | 0 | 0 | 0 | 0 | 0 | 0 | 0
2016-06-18 21:00 | 0 | 0 | 0 | 0 | 0 | 76628.1782 | 780993.133 | 579685 | 0 | 0 | 0 | 2270849.4803 | 0 | 5054.3558 | 0 | 0 | 0 | 0 | 0 | 0 | 0 | 7755006.4159 | 0 | 0 | 0 | 0 | 277374.7161 | 0 | 561.5951 | 0 | 0 | 0 | 0 | 0 | 0 | 0 | 0 | 0 | 0 | 0
2016-06-18 22:00 | 0 | 0 | 0 | 0 | 0 | 0 | 748080.6411 | 575841 | 0 | 0 | 0 | 2442527.5263 | 0 | 5615.9508 | 0 | 0 | 0 | 0 | 0 | 0 | 0 | 7754975.3958 | 0 | 0 | 0 | 0 | 171678.046 | 0 | 561.5951 | 0 | 0 | 0 | 0 | 0 | 0 | 0 | 0 | 0 | 0 | 0
2016-06-18 23:00 | 0 | 0 | 0 | 0 | 0 | 0 | 667602.5631 | 562708 | 0 | 0 | 0 | 2546860.4944 | 0 | 6177.5459 | 0 | 0 | 0 | 0 | 0 | 0 | 0 | 7754944.3759 | 0 | 0 | 0 | 0 | 104332.968 | 0 | 561.5951 | 0 | 0 | 0 | 0 | 0 | 0 | 0 | 0 | 0 | 0 | 0
2016-06-19 | 0 | 0 | 0 | 0 | 0 | 0 | 514694.5474 | 545617 | 0 | 0 | 0 | 2515376.4467 | 0 | 6739.141 | 0 | 0 | 0 | 0 | 0 | 0 | 0 | 7754913.3561 | 0 | 0 | 0 | 0 | -31484.0477 | 0 | 561.5951 | 0 | 0 | 0 | 0 | 0 | 0 | 0 | 0 | 0 | 0 | 0
2016-06-19 01:00 | 0 | 0 | 0 | 0 | 0 | 130903.3898 | 281758.0341 | 531539 | 0 | 0 | 0 | 2395937.2755 | 0 | 7300.7361 | 0 | 0 | 0 | 0 | 0 | 0 | 0 | 7754882.3365 | 0 | 0 | 0 | 0 | -119439.1712 | 0 | 561.5951 | 0 | 0 | 0 | 0 | 0 | 0 | 0 | 0 | 0 | 0 | 0
2016-06-19 02:00 | 0 | 0 | 0 | 0 | 0 | 615471.6444 | 47321.1696 | 511308 | 0 | 0 | 0 | 2546860.4944 | 0 | 7862.3312 | 0 | 0 | 0 | 0 | 0 | 0 | 0 | 7754851.317 | 0 | 0 | 0 | 0 | 150923.2189 | 0 | 561.5951 | 0 | 0 | 0 | 0 | 0 | 0 | 0 | 0 | 0 | 0 | 0
2016-06-19 03:00 | 0 | 0 | 0 | 0 | 0 | 204487.4591 | 4.1029 | 481727 | 0 | 0 | 0 | 2269063.4613 | 0 | 8423.9263 | 0 | 0 | 0 | 0 | 0 | 0 | 0 | 7754820.2976 | 0 | 0 | 0 | 0 | -277797.0331 | 0 | 561.5951 | 0 | 0 | 0 | 0 | 0 | 0 | 0 | 0 | 0 | 0 | 0
2016-06-19 04:00 | 0 | 0 | 0 | 0 | 0 | 173727.562 | 0 | 450963 | 0 | 0 | 0 | 1991266.4283 | 0 | 8985.5213 | 0 | 0 | 0 | 0 | 0 | 0 | 0 | 7754789.2783 | 0 | 0 | 0 | 0 | -277797.0331 | 0 | 561.5951 | 0 | 0 | 0 | 0 | 0 | 0 | 0 | 0 | 0 | 0 | 0
2016-06-19 05:00 | 0 | 0 | 0 | 0 | 0 | 146544.562 | 0 | 423780 | 0 | 0 | 0 | 1713469.3952 | 0 | 9547.1164 | 0 | 0 | 0 | 0 | 0 | 0 | 0 | 7754758.2591 | 0 | 0 | 0 | 0 | -277797.0331 | 0 | 561.5951 | 0 | 0 | 0 | 0 | 0 | 0 | 0 | 0 | 0 | 0 | 0
2016-06-19 06:00 | 0 | 0 | 0 | 0 | 0 | 123396.562 | 0 | 400632 | 0 | 0 | 0 | 1435672.3622 | 0 | 10108.7115 | 0 | 0 | 0 | 0 | 0 | 0 | 0 | 7754727.2401 | 0 | 0 | 0 | 0 | -277797.0331 | 0 | 561.5951 | 0 | 0 | 0 | 0 | 0 | 0 | 0 | 0 | 0 | 0 | 0
2016-06-19 07:00 | 0 | 0 | 0 | 0 | 0 | 106508.562 | 0 | 383744 | 0 | 0 | 0 | 1157875.3291 | 0 | 10670.3066 | 0 | 0 | 0 | 0 | 0 | 0 | 0 | 7754696.2212 | 0 | 0 | 0 | 0 | -277797.0331 | 0 | 561.5951 | 0 | 0 | 0 | 0 | 0 | 0 | 0 | 0 | 0 | 0 | 0
2016-06-19 08:00 | 0 | 0 | 0 | 0 | 0 | 94767.562 | 0 | 372003 | 0 | 0 | 0 | 880078.2961 | 0 | 11231.9017 | 0 | 0 | 0 | 0 | 0 | 0 | 0 | 7754665.2024 | 0 | 0 | 0 | 0 | -277797.0331 | 0 | 561.5951 | 0 | 0 | 0 | 0 | 0 | 0 | 0 | 0 | 0 | 0 | 0
2016-06-19 09:00 | 0 | 0 | 0 | 0 | 0 | 87392.562 | 0 | 364628 | 0 | 0 | 0 | 602281.263 | 0 | 11793.4968 | 0 | 0 | 0 | 0 | 0 | 0 | 0 | 7754634.1837 | 0 | 0 | 0 | 0 | -277797.0331 | 0 | 561.5951 | 0 | 0 | 0 | 0 | 0 | 0 | 0 | 0 | 0 | 0 | 0
2016-06-19 10:00 | 0 | 0 | 0 | 0 | 0 | 84248.562 | 0 | 361484 | 0 | 0 | 0 | 324484.23 | 0 | 12355.0918 | 0 | 0 | 0 | 0 | 0 | 0 | 0 | 7754603.1652 | 0 | 0 | 0 | 0 | -277797.0331 | 0 | 561.5951 | 0 | 0 | 0 | 0 | 0 | 0 | 0 | 0 | 0 | 0 | 0
2016-06-19 11:00 | 0 | 0 | 0 | 0 | 0 | 292516.243 | 14.8382 | 367308 | 0 | 0 | 0 | 249707.3112 | 0 | 12355.0918 | 0 | 0 | 0 | 0 | 0 | 0 | 0 | 7754572.1468 | 0 | 0 | 0 | 0 | -74776.9188 | 0 | 0 | 0 | 0 | 0 | 0 | 0 | 0 | 0 | 0 | 0 | 0 | 0
2016-06-19 12:00 | 0 | 0 | 0 | 0 | 0 | 0 | 137466.6888 | 387174 | 0 | 0 | 0 | 0 | 0 | 12355.0918 | 0 | 0 | 0 | 0 | 0 | 0 | 0 | 7754541.1285 | 0 | 0 | 0 | 0 | -249707.3112 | 0 | 0 | 0 | 0 | 0 | 0 | 0 | 0 | 0 | 0 | 0 | 0 | 0
2016-06-19 13:00 | 0 | 0 | 0 | 0 | 0 | 0 | 460360.209 | 415881 | 0 | 0 | 0 | 43917.6139 | 0 | 12916.6869 | 0 | 0 | 0 | 0 | 0 | 0 | 0 | 7754510.1103 | 0 | 0 | 0 | 0 | 43917.6139 | 0 | 561.5951 | 0 | 0 | 0 | 0 | 0 | 0 | 0 | 0 | 0 | 0 | 0
2016-06-19 14:00 | 0 | 0 | 0 | 0 | 0 | 0 | 635075.5864 | 447988 | 0 | 0 | 0 | 231005.2004 | 0 | 12916.6869 | 0 | 0 | 0 | 0 | 0 | 0 | 0 | 7754479.0923 | 0 | 0 | 0 | 0 | 187087.5864 | 0 | 0 | 0 | 0 | 0 | 0 | 0 | 0 | 0 | 0 | 0 | 0 | 0
2016-06-19 15:00 | 0 | 0 | 0 | 0 | 0 | 0 | 742636.9139 | 479035 | 0 | 0 | 0 | 494607.1143 | 0 | 12916.6869 | 0 | 0 | 0 | 0 | 0 | 0 | 0 | 7754448.0744 | 0 | 0 | 0 | 0 | 263601.9139 | 0 | 0 | 0 | 0 | 0 | 0 | 0 | 0 | 0 | 0 | 0 | 0 | 0
2016-06-19 16:00 | 0 | 0 | 0 | 0 | 0 | 0 | 793079.1538 | 506647 | 0 | 0 | 0 | 772404.1474 | 0 | 13478.282 | 0 | 0 | 0 | 0 | 0 | 0 | 0 | 7760875.8771 | 0 | 0 | 0 | 0 | 277797.0331 | 0 | 561.5951 | 0 | 0 | 0 | 0 | 0 | 0 | 0 | 0 | 8073.5256 | 0 | 0
2016-06-19 17:00 | 0 | 0 | 0 | 0 | 0 | 0 | 804956.0432 | 530674 | 0 | 0 | 0 | 1046686.1906 | 0 | 13478.282 | 0 | 0 | 0 | 0 | 0 | 0 | 0 | 7760844.8336 | 0 | 0 | 0 | 0 | 274282.0432 | 0 | 0 | 0 | 0 | 0 | 0 | 0 | 0 | 0 | 0 | 0 | 0 | 0
2016-06-19 18:00 | 0 | 0 | 0 | 0 | 0 | 0 | 802725.1234 | 550246 | 0 | 0 | 0 | 1298603.7188 | 0 | 14039.8771 | 0 | 0 | 0 | 0 | 0 | 0 | 0 | 7760813.7902 | 0 | 0 | 0 | 0 | 251917.5283 | 0 | 561.5951 | 0 | 0 | 0 | 0 | 0 | 0 | 0 | 0 | 0 | 0 | 0
2016-06-19 19:00 | 0 | 0 | 0 | 0 | 0 | 0 | 796981.2058 | 567009 | 0 | 0 | 0 | 1528014.3296 | 0 | 14601.4722 | 0 | 0 | 0 | 0 | 0 | 0 | 0 | 7760782.747 | 0 | 0 | 0 | 0 | 229410.6108 | 0 | 561.5951 | 0 | 0 | 0 | 0 | 0 | 0 | 0 | 0 | 0 | 0 | 0
2016-06-19 20:00 | 0 | 0 | 0 | 0 | 0 | 0 | 792556.1679 | 580864 | 0 | 0 | 0 | 1739706.4975 | 0 | 14601.4722 | 0 | 0 | 0 | 0 | 0 | 0 | 0 | 7760751.7038 | 0 | 0 | 0 | 0 | 211692.1679 | 0 | 0 | 0 | 0 | 0 | 0 | 0 | 0 | 0 | 0 | 0 | 0 | 0
2016-06-19 21:00 | 0 | 0 | 0 | 0 | 0 | 0 | 778833.7632 | 590387 | 0 | 0 | 0 | 1928153.2608 | 0 | 14601.4722 | 0 | 0 | 0 | 0 | 0 | 0 | 0 | 7760720.6608 | 0 | 0 | 0 | 0 | 188446.7632 | 0 | 0 | 0 | 0 | 0 | 0 | 0 | 0 | 0 | 0 | 0 | 0 | 0
2016-06-19 22:00 | 0 | 0 | 0 | 0 | 0 | 0 | 748508.732 | 591563 | 0 | 0 | 0 | 2085098.9928 | 0 | 14601.4722 | 0 | 0 | 0 | 0 | 0 | 0 | 0 | 7760689.6179 | 0 | 0 | 0 | 0 | 156945.732 | 0 | 0 | 0 | 0 | 0 | 0 | 0 | 0 | 0 | 0 | 0 | 0 | 0
2016-06-19 23:00 | 0 | 0 | 0 | 0 | 0 | 0 | 680687.643 | 584623 | 0 | 0 | 0 | 2181163.6357 | 0 | 14601.4722 | 0 | 0 | 0 | 0 | 0 | 0 | 0 | 7760658.5752 | 0 | 0 | 0 | 0 | 96064.643 | 0 | 0 | 0 | 0 | 0 | 0 | 0 | 0 | 0 | 0 | 0 | 0 | 0
2016-06-20 | 0 | 0 | 0 | 0 | 0 | 0 | 538284.3578 | 571899 | 0 | 0 | 0 | 2146987.3985 | 0 | 15163.0673 | 0 | 0 | 0 | 0 | 0 | 0 | 0 | 7760627.5325 | 0 | 0 | 0 | 0 | -34176.2373 | 0 | 561.5951 | 0 | 0 | 0 | 0 | 0 | 0 | 0 | 0 | 0 | 0 | 0
2016-06-20 01:00 | 0 | 0 | 0 | 0 | 0 | 0 | 331982.5662 | 560612 | 0 | 0 | 0 | 1917796.3696 | 0 | 15724.6624 | 0 | 0 | 0 | 0 | 0 | 0 | 0 | 7760596.49 | 0 | 0 | 0 | 0 | -229191.0288 | 0 | 561.5951 | 0 | 0 | 0 | 0 | 0 | 0 | 0 | 0 | 0 | 0 | 0
2016-06-20 02:00 | 0 | 0 | 0 | 0 | 0 | 205093.3797 | 45369.817 | 538629 | 0 | 0 | 0 | 1639999.3366 | 0 | 5355.8921 | 0 | 0 | 0 | 0 | 0 | 0 | 0 | 7760565.4477 | 0 | 0 | 0 | 0 | -277797.0331 | 0 | 0 | 10368.7703 | 0 | 0 | 0 | 0 | 0 | 0 | 0 | 0 | 0 | 0
2016-06-20 03:00 | 0 | 0 | 0 | 0 | 0 | 777292.8316 | 1.444 | 506404 | 0 | 0 | 0 | 1910889.6122 | 0 | 5355.8921 | 0 | 0 | 0 | 0 | 0 | 0 | 0 | 7760534.4054 | 0 | 0 | 0 | 0 | 270890.2756 | 0 | 0 | 0 | 0 | 0 | 0 | 0 | 0 | 0 | 0 | 0 | 0 | 0
2016-06-20 04:00 | 0 | 0 | 0 | 0 | 0 | 195552.562 | 0 | 472788 | 0 | 0 | 0 | 1633092.5791 | 0 | 5917.4871 | 0 | 0 | 0 | 0 | 0 | 0 | 0 | 7760503.3633 | 0 | 0 | 0 | 0 | -277797.0331 | 0 | 561.5951 | 0 | 0 | 0 | 0 | 0 | 0 | 0 | 0 | 0 | 0 | 0
2016-06-20 05:00 | 0 | 0 | 0 | 0 | 0 | 167144.562 | 0 | 444380 | 0 | 0 | 0 | 1355295.5461 | 0 | 6479.0822 | 0 | 0 | 0 | 0 | 0 | 0 | 0 | 7760472.3212 | 0 | 0 | 0 | 0 | -277797.0331 | 0 | 561.5951 | 0 | 0 | 0 | 0 | 0 | 0 | 0 | 0 | 0 | 0 | 0
2016-06-20 06:00 | 0 | 0 | 0 | 0 | 0 | 687374.1444 | 0 | 420074 | 0 | 0 | 0 | 1622595.6905 | 0 | 6479.0822 | 0 | 0 | 0 | 0 | 0 | 0 | 0 | 7760441.2794 | 0 | 0 | 0 | 0 | 267300.1444 | 0 | 0 | 0 | 0 | 0 | 0 | 0 | 0 | 0 | 0 | 0 | 0 | 0
2016-06-20 07:00 | 0 | 0 | 0 | 0 | 0 | 126032.562 | 0 | 403268 | 0 | 0 | 0 | 1344798.6574 | 0 | 7040.6773 | 0 | 0 | 0 | 0 | 0 | 0 | 0 | 7760410.2376 | 0 | 0 | 0 | 0 | -277797.0331 | 0 | 561.5951 | 0 | 0 | 0 | 0 | 0 | 0 | 0 | 0 | 0 | 0 | 0
2016-06-20 08:00 | 0 | 0 | 0 | 0 | 0 | 117440.562 | 0 | 394676 | 0 | 0 | 0 | 1067001.6244 | 0 | 7602.2724 | 0 | 0 | 0 | 0 | 0 | 0 | 0 | 7760379.1959 | 0 | 0 | 0 | 0 | -277797.0331 | 0 | 561.5951 | 0 | 0 | 0 | 0 | 0 | 0 | 0 | 0 | 0 | 0 | 0
2016-06-20 09:00 | 0 | 0 | 0 | 0 | 0 | 120095.562 | 0 | 397331 | 0 | 0 | 0 | 789204.5913 | 0 | 8163.8675 | 0 | 0 | 0 | 0 | 0 | 0 | 0 | 7760348.1544 | 0 | 0 | 0 | 0 | -277797.0331 | 0 | 561.5951 | 0 | 0 | 0 | 0 | 0 | 0 | 0 | 0 | 0 | 0 | 0
2016-06-20 10:00 | 0 | 0 | 0 | 0 | 0 | 133443.562 | 0 | 410679 | 0 | 0 | 0 | 511407.5583 | 0 | 8725.4626 | 0 | 0 | 0 | 0 | 0 | 0 | 0 | 7760317.113 | 0 | 0 | 0 | 0 | -277797.0331 | 0 | 561.5951 | 0 | 0 | 0 | 0 | 0 | 0 | 0 | 0 | 0 | 0 | 0
2016-06-20 11:00 | 0 | 0 | 0 | 0 | 0 | 393629.5954 | 16.5312 | 433379 | 0 | 0 | 0 | 471113.0897 | 0 | 9287.0576 | 0 | 0 | 0 | 0 | 0 | 0 | 0 | 7760286.0718 | 0 | 0 | 0 | 0 | -40294.4685 | 0 | 561.5951 | 0 | 0 | 0 | 0 | 0 | 0 | 0 | 0 | 0 | 0 | 0
2016-06-20 12:00 | 0 | 0 | 0 | 0 | 0 | 12767.6727 | 161932.2366 | 461784 | 0 | 0 | 0 | 193316.0567 | 0 | 0 | 0 | 0 | 0 | 0 | 0 | 0 | 0 | 7760255.0306 | 0 | 0 | 0 | 0 | -277797.0331 | 0 | 0 | 9287.0576 | 0 | 0 | 0 | 0 | 0 | 0 | 0 | 0 | 0 | 0
2016-06-20 13:00 | 0 | 0 | 0 | 0 | 0 | 0 | 512422.0546 | 494530 | 0 | 0 | 0 | 211208.1113 | 0 | 0 | 0 | 0 | 0 | 0 | 0 | 0 | 0 | 7760223.9896 | 0 | 0 | 0 | 0 | 17892.0546 | 0 | 0 | 0 | 0 | 0 | 0 | 0 | 0 | 0 | 0 | 0 | 0 | 0
2016-06-20 14:00 | 0 | 0 | 0 | 0 | 0 | 0 | 691796.5634 | 529278 | 0 | 0 | 0 | 373726.6747 | 0 | 0 | 0 | 0 | 0 | 0 | 0 | 0 | 0 | 7760192.9487 | 0 | 0 | 0 | 0 | 162518.5634 | 0 | 0 | 0 | 0 | 0 | 0 | 0 | 0 | 0 | 0 | 0 | 0 | 0
2016-06-20 15:00 | 0 | 0 | 0 | 0 | 0 | 0 | 778202.5609 | 563124 | 0 | 0 | 0 | 588805.2356 | 0 | 0 | 0 | 0 | 0 | 0 | 0 | 0 | 0 | 7760161.9079 | 0 | 0 | 0 | 0 | 215078.5609 | 0 | 0 | 0 | 0 | 0 | 0 | 0 | 0 | 0 | 0 | 0 | 0 | 0
2016-06-20 16:00 | 0 | 0 | 0 | 0 | 0 | 0 | 820489.8791 | 592728 | 0 | 0 | 0 | 816567.1146 | 0 | 0 | 0 | 0 | 0 | 0 | 0 | 0 | 0 | 7760130.8673 | 0 | 0 | 0 | 0 | 227761.8791 | 0 | 0 | 0 | 0 | 0 | 0 | 0 | 0 | 0 | 0 | 0 | 0 | 0
2016-06-20 17:00 | 0 | 0 | 0 | 0 | 0 | 0 | 826246.0376 | 618309 | 0 | 0 | 0 | 1024504.1522 | 0 | 0 | 0 | 0 | 0 | 0 | 0 | 0 | 0 | 7760099.8268 | 0 | 0 | 0 | 0 | 207937.0376 | 0 | 0 | 0 | 0 | 0 | 0 | 0 | 0 | 0 | 0 | 0 | 0 | 0
2016-06-20 18:00 | 0 | 0 | 0 | 0 | 0 | 0 | 819634.474 | 637952 | 0 | 0 | 0 | 1206186.6263 | 0 | 0 | 0 | 0 | 0 | 0 | 0 | 0 | 0 | 7760068.7864 | 0 | 0 | 0 | 0 | 181682.474 | 0 | 0 | 0 | 0 | 0 | 0 | 0 | 0 | 0 | 0 | 0 | 0 | 0
2016-06-20 19:00 | 0 | 0 | 0 | 0 | 0 | 0 | 812040.3199 | 653245 | 0 | 0 | 0 | 1364981.9462 | 0 | 0 | 0 | 0 | 0 | 0 | 0 | 0 | 0 | 7760037.7461 | 0 | 0 | 0 | 0 | 158795.3199 | 0 | 0 | 0 | 0 | 0 | 0 | 0 | 0 | 0 | 0 | 0 | 0 | 0
2016-06-20 20:00 | 0 | 0 | 0 | 0 | 0 | 0 | 810330.5545 | 664302 | 0 | 0 | 0 | 1511010.5007 | 0 | 0 | 0 | 0 | 0 | 0 | 0 | 0 | 0 | 7760006.7059 | 0 | 0 | 0 | 0 | 146028.5545 | 0 | 0 | 0 | 0 | 0 | 0 | 0 | 0 | 0 | 0 | 0 | 0 | 0
2016-06-20 21:00 | 0 | 0 | 0 | 0 | 0 | 0 | 803684.3502 | 668915 | 0 | 0 | 0 | 1645779.8509 | 0 | 0 | 0 | 0 | 0 | 0 | 0 | 0 | 0 | 7759975.6659 | 0 | 0 | 0 | 0 | 134769.3502 | 0 | 0 | 0 | 0 | 0 | 0 | 0 | 0 | 0 | 0 | 0 | 0 | 0
2016-06-20 22:00 | 0 | 0 | 0 | 0 | 0 | 0 | 780311.0106 | 664906 | 0 | 0 | 0 | 1761184.8615 | 0 | 0 | 0 | 0 | 0 | 0 | 0 | 0 | 0 | 7759944.626 | 0 | 0 | 0 | 0 | 115405.0106 | 0 | 0 | 0 | 0 | 0 | 0 | 0 | 0 | 0 | 0 | 0 | 0 | 0
2016-06-20 23:00 | 0 | 0 | 0 | 0 | 0 | 0 | 707102.3635 | 651397 | 0 | 0 | 0 | 1816890.225 | 0 | 0 | 0 | 0 | 0 | 0 | 0 | 0 | 0 | 7759913.5862 | 0 | 0 | 0 | 0 | 55705.3635 | 0 | 0 | 0 | 0 | 0 | 0 | 0 | 0 | 0 | 0 | 0 | 0 | 0
2016-06-21 | 0 | 0 | 0 | 0 | 0 | 0 | 577353.5677 | 631507 | 0 | 0 | 0 | 1762175.1976 | 0 | 561.5951 | 0 | 0 | 0 | 0 | 0 | 0 | 0 | 7759882.5466 | 0 | 0 | 0 | 0 | -54715.0274 | 0 | 561.5951 | 0 | 0 | 0 | 0 | 0 | 0 | 0 | 0 | 0 | 0 | 0
2016-06-21 01:00 | 0 | 0 | 0 | 0 | 0 | 10767.2797 | 324801.2824 | 612804 | 0 | 0 | 0 | 1484378.1646 | 0 | 1123.1902 | 0 | 0 | 0 | 0 | 0 | 0 | 0 | 7759851.507 | 0 | 0 | 0 | 0 | -277797.0331 | 0 | 561.5951 | 0 | 0 | 0 | 0 | 0 | 0 | 0 | 0 | 0 | 0 | 0
2016-06-21 02:00 | 0 | 0 | 0 | 0 | 0 | 331206.2021 | 48430.5902 | 581995 | 0 | 0 | 0 | 1281458.3618 | 0 | 1684.7853 | 0 | 0 | 0 | 0 | 0 | 0 | 0 | 7759820.4676 | 0 | 0 | 0 | 0 | -202919.8027 | 0 | 561.5951 | 0 | 0 | 0 | 0 | 0 | 0 | 0 | 0 | 0 | 0 | 0
2016-06-21 03:00 | 0 | 0 | 0 | 0 | 0 | 554661.2093 | 1.2548 | 539949 | 0 | 0 | 0 | 1296171.8259 | 0 | 1684.7853 | 0 | 0 | 0 | 0 | 0 | 0 | 0 | 7759789.4284 | 0 | 0 | 0 | 0 | 14713.4641 | 0 | 0 | 0 | 0 | 0 | 0 | 0 | 0 | 0 | 0 | 0 | 0 | 0
2016-06-21 04:00 | 0 | 0 | 0 | 0 | 0 | 224126.562 | 0 | 501362 | 0 | 0 | 0 | 1018374.7928 | 0 | 2246.3803 | 0 | 0 | 0 | 0 | 0 | 0 | 0 | 7759758.3892 | 0 | 0 | 0 | 0 | -277797.0331 | 0 | 561.5951 | 0 | 0 | 0 | 0 | 0 | 0 | 0 | 0 | 0 | 0 | 0
2016-06-21 05:00 | 0 | 0 | 0 | 0 | 0 | 192002.562 | 0 | 469238 | 0 | 0 | 0 | 740577.7598 | 0 | 2807.9754 | 0 | 0 | 0 | 0 | 0 | 0 | 0 | 7759727.3502 | 0 | 0 | 0 | 0 | -277797.0331 | 0 | 561.5951 | 0 | 0 | 0 | 0 | 0 | 0 | 0 | 0 | 0 | 0 | 0
2016-06-21 06:00 | 0 | 0 | 0 | 0 | 0 | 164722.562 | 0 | 441958 | 0 | 0 | 0 | 462780.7267 | 0 | 3369.5705 | 0 | 0 | 0 | 0 | 0 | 0 | 0 | 7759696.3113 | 0 | 0 | 0 | 0 | -277797.0331 | 0 | 561.5951 | 0 | 0 | 0 | 0 | 0 | 0 | 0 | 0 | 0 | 0 | 0
2016-06-21 07:00 | 0 | 0 | 0 | 0 | 0 | 477604.2482 | 0 | 422625 | 0 | 0 | 0 | 517198.3798 | 0 | 3931.1656 | 0 | 0 | 0 | 0 | 0 | 0 | 0 | 7759665.2725 | 0 | 0 | 0 | 0 | 54417.6531 | 0 | 561.5951 | 0 | 0 | 0 | 0 | 0 | 0 | 0 | 0 | 0 | 0 | 0
2016-06-21 08:00 | 0 | 0 | 0 | 0 | 0 | 135469.562 | 0 | 412705 | 0 | 0 | 0 | 239401.3468 | 0 | 4492.7607 | 0 | 0 | 0 | 0 | 0 | 0 | 0 | 7759634.2338 | 0 | 0 | 0 | 0 | -277797.0331 | 0 | 561.5951 | 0 | 0 | 0 | 0 | 0 | 0 | 0 | 0 | 0 | 0 | 0
2016-06-21 09:00 | 0 | 0 | 0 | 0 | 0 | 437403.3166 | 0 | 414254 | 0 | 0 | 0 | 261989.0683 | 0 | 5054.3558 | 0 | 0 | 0 | 0 | 0 | 0 | 0 | 7759603.1953 | 0 | 0 | 0 | 0 | 22587.7215 | 0 | 561.5951 | 0 | 0 | 0 | 0 | 0 | 0 | 0 | 0 | 0 | 0 | 0
2016-06-21 10:00 | 0 | 0 | 0 | 0 | 0 | 405061.0762 | 0 | 427487 | 0 | 0 | 0 | 239001.5494 | 0 | 5615.9508 | 0 | 0 | 0 | 0 | 0 | 0 | 0 | 7759572.1569 | 0 | 0 | 0 | 0 | -22987.5189 | 0 | 561.5951 | 0 | 0 | 0 | 0 | 0 | 0 | 0 | 0 | 0 | 0 | 0
2016-06-21 11:00 | 0 | 0 | 0 | 0 | 0 | 344965.8213 | 14.0415 | 447267 | 0 | 0 | 0 | 142330.3631 | 0 | 0 | 0 | 0 | 0 | 0 | 0 | 0 | 0 | 7759541.1186 | 0 | 0 | 0 | 0 | -96671.1863 | 0 | 561.5951 | 6177.5459 | 0 | 0 | 0 | 0 | 0 | 0 | 0 | 0 | 0 | 0
2016-06-21 12:00 | 0 | 0 | 0 | 0 | 0 | 187937.5472 | 139925.0897 | 470193 | 0 | 0 | 0 | 0 | 0 | 0 | 0 | 0 | 0 | 0 | 0 | 0 | 0 | 7759510.0804 | 0 | 0 | 0 | 0 | -142330.3631 | 0 | 0 | 0 | 0 | 0 | 0 | 0 | 0 | 0 | 0 | 0 | 0 | 0
2016-06-21 13:00 | 0 | 0 | 0 | 0 | 0 | 55165.0037 | 443438.5914 | 498042 | 0 | 0 | 0 | 0 | 0 | 561.5951 | 0 | 0 | 0 | 0 | 0 | 0 | 0 | 7759479.0424 | 0 | 0 | 0 | 0 | 0 | 0 | 561.5951 | 0 | 0 | 0 | 0 | 0 | 0 | 0 | 0 | 0 | 0 | 0
2016-06-21 14:00 | 0 | 0 | 0 | 0 | 0 | 0 | 644489.9033 | 529549 | 0 | 0 | 0 | 114379.3083 | 0 | 1123.1902 | 0 | 0 | 0 | 0 | 0 | 0 | 0 | 7759448.0045 | 0 | 0 | 0 | 0 | 114379.3083 | 0 | 561.5951 | 0 | 0 | 0 | 0 | 0 | 0 | 0 | 0 | 0 | 0 | 0
2016-06-21 15:00 | 0 | 0 | 0 | 0 | 0 | 0 | 731254.3268 | 560715 | 0 | 0 | 0 | 284357.0399 | 0 | 1684.7853 | 0 | 0 | 0 | 0 | 0 | 0 | 0 | 7759416.9667 | 0 | 0 | 0 | 0 | 169977.7317 | 0 | 561.5951 | 0 | 0 | 0 | 0 | 0 | 0 | 0 | 0 | 0 | 0 | 0
2016-06-21 16:00 | 0 | 0 | 0 | 0 | 0 | 0 | 783495.2618 | 586867 | 0 | 0 | 0 | 480423.7066 | 0 | 2246.3803 | 0 | 0 | 0 | 0 | 0 | 0 | 0 | 7759385.929 | 0 | 0 | 0 | 0 | 196066.6667 | 0 | 561.5951 | 0 | 0 | 0 | 0 | 0 | 0 | 0 | 0 | 0 | 0 | 0
2016-06-21 17:00 | 0 | 0 | 0 | 0 | 0 | 0 | 796714.1894 | 609939 | 0 | 0 | 0 | 666637.301 | 0 | 2807.9754 | 0 | 0 | 0 | 0 | 0 | 0 | 0 | 7759354.8914 | 0 | 0 | 0 | 0 | 186213.5943 | 0 | 561.5951 | 0 | 0 | 0 | 0 | 0 | 0 | 0 | 0 | 0 | 0 | 0
2016-06-21 18:00 | 0 | 0 | 0 | 0 | 0 | 0 | 797127.2728 | 627655 | 0 | 0 | 0 | 835547.9787 | 0 | 3369.5705 | 0 | 0 | 0 | 0 | 0 | 0 | 0 | 7759323.854 | 0 | 0 | 0 | 0 | 168910.6777 | 0 | 561.5951 | 0 | 0 | 0 | 0 | 0 | 0 | 0 | 0 | 0 | 0 | 0
2016-06-21 19:00 | 0 | 0 | 0 | 0 | 0 | 0 | 790493.8442 | 640291 | 0 | 0 | 0 | 985189.2278 | 0 | 3931.1656 | 0 | 0 | 0 | 0 | 0 | 0 | 0 | 7759292.8167 | 0 | 0 | 0 | 0 | 149641.2491 | 0 | 561.5951 | 0 | 0 | 0 | 0 | 0 | 0 | 0 | 0 | 0 | 0 | 0
2016-06-21 20:00 | 0 | 0 | 0 | 0 | 0 | 0 | 784439.8993 | 649707 | 0 | 0 | 0 | 1119360.5321 | 0 | 4492.7607 | 0 | 0 | 0 | 0 | 0 | 0 | 0 | 7759261.7796 | 0 | 0 | 0 | 0 | 134171.3042 | 0 | 561.5951 | 0 | 0 | 0 | 0 | 0 | 0 | 0 | 0 | 0 | 0 | 0
2016-06-21 21:00 | 0 | 0 | 0 | 0 | 0 | 0 | 772461.2057 | 653434 | 0 | 0 | 0 | 1237826.1427 | 0 | 5054.3558 | 0 | 0 | 0 | 0 | 0 | 0 | 0 | 7759230.7425 | 0 | 0 | 0 | 0 | 118465.6106 | 0 | 561.5951 | 0 | 0 | 0 | 0 | 0 | 0 | 0 | 0 | 0 | 0 | 0
2016-06-21 22:00 | 0 | 0 | 0 | 0 | 0 | 0 | 740622.7607 | 648117 | 0 | 0 | 0 | 1329770.3083 | 0 | 5615.9508 | 0 | 0 | 0 | 0 | 0 | 0 | 0 | 7759199.7056 | 0 | 0 | 0 | 0 | 91944.1656 | 0 | 561.5951 | 0 | 0 | 0 | 0 | 0 | 0 | 0 | 0 | 0 | 0 | 0
2016-06-21 23:00 | 0 | 0 | 0 | 0 | 0 | 251513.0242 | 661796.6039 | 634951 | 0 | 0 | 0 | 1607567.3413 | 0 | 6177.5459 | 0 | 0 | 0 | 0 | 0 | 0 | 0 | 7759168.6688 | 0 | 0 | 0 | 0 | 277797.0331 | 0 | 561.5951 | 0 | 0 | 0 | 0 | 0 | 0 | 0 | 0 | 0 | 0 | 0
2016-06-22 | 0 | 0 | 0 | 0 | 0 | 0 | 521392.2165 | 617957 | 0 | 0 | 0 | 1510742.4991 | 0 | 6437.6047 | 0 | 0 | 0 | 0 | 0 | 0 | 0 | 7759137.6321 | 0 | 0 | 0 | 0 | -96824.8423 | 0 | 260.0588 | 0 | 0 | 0 | 0 | 0 | 0 | 0 | 0 | 0 | 0 | 0
2016-06-22 01:00 | 0 | 0 | 0 | 0 | 0 | 44976.6163 | 277094.3506 | 599868 | 0 | 0 | 0 | 1232945.466 | 0 | 6437.6047 | 0 | 0 | 0 | 0 | 0 | 0 | 0 | 7759106.5956 | 0 | 0 | 0 | 0 | -277797.0331 | 0 | 0 | 0 | 0 | 0 | 0 | 0 | 0 | 0 | 0 | 0 | 0 | 0
2016-06-22 02:00 | 0 | 0 | 0 | 0 | 0 | 246169.533 | 47932.434 | 571899 | 0 | 0 | 0 | 955148.433 | 0 | 6437.6047 | 0 | 0 | 0 | 0 | 0 | 0 | 0 | 7759075.5591 | 0 | 0 | 0 | 0 | -277797.0331 | 0 | 0 | 0 | 0 | 0 | 0 | 0 | 0 | 0 | 0 | 0 | 0 | 0
2016-06-22 03:00 | 0 | 0 | 0 | 0 | 0 | 600357.1089 | 3.8042 | 532903 | 0 | 0 | 0 | 1022044.7509 | 0 | 6999.1998 | 0 | 0 | 0 | 0 | 0 | 0 | 0 | 7759044.5228 | 0 | 0 | 0 | 0 | 66896.318 | 0 | 561.5951 | 0 | 0 | 0 | 0 | 0 | 0 | 0 | 0 | 0 | 0 | 0
2016-06-22 04:00 | 0 | 0 | 0 | 0 | 0 | 773844.6281 | 0 | 495486 | 0 | 0 | 0 | 1299841.784 | 0 | 7560.7949 | 0 | 0 | 0 | 0 | 0 | 0 | 0 | 7759013.4867 | 0 | 0 | 0 | 0 | 277797.0331 | 0 | 561.5951 | 0 | 0 | 0 | 0 | 0 | 0 | 0 | 0 | 0 | 0 | 0
2016-06-22 05:00 | 0 | 0 | 0 | 0 | 0 | 743139.6281 | 0 | 464781 | 0 | 0 | 0 | 1577638.817 | 0 | 8122.39 | 0 | 0 | 0 | 0 | 0 | 0 | 0 | 7758982.4506 | 0 | 0 | 0 | 0 | 277797.0331 | 0 | 561.5951 | 0 | 0 | 0 | 0 | 0 | 0 | 0 | 0 | 0 | 0 | 0
2016-06-22 06:00 | 0 | 0 | 0 | 0 | 0 | 161930.9669 | 0 | 439728 | 0 | 0 | 0 | 1299841.784 | 0 | 8122.39 | 0 | 0 | 0 | 0 | 0 | 0 | 0 | 7758951.4147 | 0 | 0 | 0 | 0 | -277797.0331 | 0 | 0 | 0 | 0 | 0 | 0 | 0 | 0 | 0 | 0 | 0 | 0 | 0
2016-06-22 07:00 | 0 | 0 | 0 | 0 | 0 | 144529.9669 | 0 | 422327 | 0 | 0 | 0 | 1022044.7509 | 0 | 8122.39 | 0 | 0 | 0 | 0 | 0 | 0 | 0 | 7758920.3789 | 0 | 0 | 0 | 0 | -277797.0331 | 0 | 0 | 0 | 0 | 0 | 0 | 0 | 0 | 0 | 0 | 0 | 0 | 0
2016-06-22 08:00 | 0 | 0 | 0 | 0 | 0 | 134087.562 | 0 | 411323 | 0 | 0 | 0 | 744247.7179 | 0 | 8683.985 | 0 | 0 | 0 | 0 | 0 | 0 | 0 | 7758889.3432 | 0 | 0 | 0 | 0 | -277797.0331 | 0 | 561.5951 | 0 | 0 | 0 | 0 | 0 | 0 | 0 | 0 | 0 | 0 | 0
2016-06-22 09:00 | 0 | 0 | 0 | 0 | 0 | 134827.9669 | 0 | 412625 | 0 | 0 | 0 | 466450.6848 | 0 | 8683.985 | 0 | 0 | 0 | 0 | 0 | 0 | 0 | 7758858.3076 | 0 | 0 | 0 | 0 | -277797.0331 | 0 | 0 | 0 | 0 | 0 | 0 | 0 | 0 | 0 | 0 | 0 | 0 | 0
2016-06-22 10:00 | 0 | 0 | 0 | 0 | 0 | 147427.562 | 0 | 424663 | 0 | 0 | 0 | 188653.6518 | 0 | 9245.5801 | 0 | 0 | 0 | 0 | 0 | 0 | 0 | 7758827.2722 | 0 | 0 | 0 | 0 | -277797.0331 | 0 | 561.5951 | 0 | 0 | 0 | 0 | 0 | 0 | 0 | 0 | 0 | 0 | 0
2016-06-22 11:00 | 0 | 0 | 0 | 0 | 0 | 593069.9963 | 16.2324 | 445447 | 0 | 0 | 0 | 335731.2854 | 0 | 9807.1752 | 0 | 0 | 0 | 0 | 0 | 0 | 0 | 7758796.2369 | 0 | 0 | 0 | 0 | 147077.6337 | 0 | 561.5951 | 0 | 0 | 0 | 0 | 0 | 0 | 0 | 0 | 0 | 0 | 0
2016-06-22 12:00 | 0 | 0 | 0 | 0 | 0 | 53346.0343 | 138645.9327 | 469789 | 0 | 0 | 0 | 57934.2524 | 0 | 9807.1752 | 0 | 0 | 0 | 0 | 0 | 0 | 0 | 7758765.2017 | 0 | 0 | 0 | 0 | -277797.0331 | 0 | 0 | 0 | 0 | 0 | 0 | 0 | 0 | 0 | 0 | 0 | 0 | 0
2016-06-22 13:00 | 0 | 0 | 0 | 0 | 0 | 0 | 440656.3427 | 498029 | 0 | 0 | 0 | 0 | 0 | 10368.7703 | 0 | 0 | 0 | 0 | 0 | 0 | 0 | 7758734.1666 | 0 | 0 | 0 | 0 | -57934.2524 | 0 | 561.5951 | 0 | 0 | 0 | 0 | 0 | 0 | 0 | 0 | 0 | 0 | 0
2016-06-22 14:00 | 0 | 0 | 0 | 0 | 0 | 163300.4093 | 642597.6238 | 528101 | 0 | 0 | 0 | 277797.0331 | 0 | 10368.7703 | 0 | 0 | 0 | 0 | 0 | 0 | 0 | 7758703.1317 | 0 | 0 | 0 | 0 | 277797.0331 | 0 | 0 | 0 | 0 | 0 | 0 | 0 | 0 | 0 | 0 | 0 | 0 | 0
2016-06-22 15:00 | 0 | 0 | 0 | 0 | 0 | 112925.6756 | 721950.3575 | 557079 | 0 | 0 | 0 | 555594.0661 | 0 | 10368.7703 | 0 | 0 | 0 | 0 | 0 | 0 | 0 | 7758672.0969 | 0 | 0 | 0 | 0 | 277797.0331 | 0 | 0 | 0 | 0 | 0 | 0 | 0 | 0 | 0 | 0 | 0 | 0 | 0
2016-06-22 16:00 | 0 | 0 | 0 | 0 | 0 | 0 | 773291.326 | 582091 | 0 | 0 | 0 | 757163.1624 | 0 | 0 | 0 | 0 | 0 | 0 | 0 | 0 | 0 | 7758641.0622 | 0 | 0 | 0 | 0 | 201569.0963 | 0 | 0 | 10368.7703 | 0 | 0 | 0 | 0 | 0 | 0 | 0 | 0 | 0 | 0
2016-06-22 17:00 | 0 | 0 | 0 | 0 | 0 | 97135.9631 | 785586.0699 | 604925 | 0 | 0 | 0 | 1034960.1954 | 0 | 0 | 0 | 0 | 0 | 0 | 0 | 0 | 0 | 7758610.0276 | 0 | 0 | 0 | 0 | 277797.0331 | 0 | 0 | 0 | 0 | 0 | 0 | 0 | 0 | 0 | 0 | 0 | 0 | 0
2016-06-22 18:00 | 0 | 0 | 0 | 0 | 0 | 0 | 781325.7961 | 623197 | 0 | 0 | 0 | 1193088.9915 | 0 | 0 | 0 | 0 | 0 | 0 | 0 | 0 | 0 | 7758578.9932 | 0 | 0 | 0 | 0 | 158128.7961 | 0 | 0 | 0 | 0 | 0 | 0 | 0 | 0 | 0 | 0 | 0 | 0 | 0
2016-06-22 19:00 | 0 | 0 | 0 | 0 | 0 | 0 | 768613.1309 | 636797 | 0 | 0 | 0 | 1324905.1225 | 0 | 0 | 0 | 0 | 0 | 0 | 0 | 0 | 0 | 7758547.9589 | 0 | 0 | 0 | 0 | 131816.1309 | 0 | 0 | 0 | 0 | 0 | 0 | 0 | 0 | 0 | 0 | 0 | 0 | 0
2016-06-22 20:00 | 0 | 0 | 0 | 0 | 0 | 0 | 758403.9032 | 648742 | 0 | 0 | 0 | 1434567.0257 | 0 | 0 | 0 | 0 | 0 | 0 | 0 | 0 | 0 | 7758516.9247 | 0 | 0 | 0 | 0 | 109661.9032 | 0 | 0 | 0 | 0 | 0 | 0 | 0 | 0 | 0 | 0 | 0 | 0 | 0
2016-06-22 21:00 | 0 | 0 | 0 | 0 | 0 | 0 | 743244.5643 | 653933 | 0 | 0 | 0 | 1523878.59 | 0 | 0 | 0 | 0 | 0 | 0 | 0 | 0 | 0 | 7758485.8906 | 0 | 0 | 0 | 0 | 89311.5643 | 0 | 0 | 0 | 0 | 0 | 0 | 0 | 0 | 0 | 0 | 0 | 0 | 0
2016-06-22 22:00 | 0 | 0 | 0 | 0 | 0 | 0 | 708239.1551 | 651094 | 0 | 0 | 0 | 1581023.7451 | 0 | 0 | 0 | 0 | 0 | 0 | 0 | 0 | 0 | 7758454.8567 | 0 | 0 | 0 | 0 | 57145.1551 | 0 | 0 | 0 | 0 | 0 | 0 | 0 | 0 | 0 | 0 | 0 | 0 | 0
2016-06-22 23:00 | 0 | 0 | 0 | 0 | 0 | 0 | 635738.4789 | 640266 | 0 | 0 | 0 | 1576496.224 | 0 | 0 | 0 | 0 | 0 | 0 | 0 | 0 | 0 | 7758423.8229 | 0 | 0 | 0 | 0 | -4527.5211 | 0 | 0 | 0 | 0 | 0 | 0 | 0 | 0 | 0 | 0 | 0 | 0 | 0
2016-06-23 | 0 | 0 | 0 | 0 | 0 | 0 | 512908.2546 | 623630 | 0 | 0 | 0 | 1465774.4786 | 0 | 0 | 0 | 0 | 0 | 0 | 0 | 0 | 0 | 7758392.7892 | 0 | 0 | 0 | 0 | -110721.7454 | 0 | 0 | 0 | 0 | 0 | 0 | 0 | 0 | 0 | 0 | 0 | 0 | 0
2016-06-23 01:00 | 0 | 0 | 0 | 0 | 0 | 146236.4817 | 289775.1126 | 607473 | 0 | 0 | 0 | 1294313.0729 | 0 | 0 | 0 | 0 | 0 | 0 | 0 | 0 | 0 | 7758361.7556 | 0 | 0 | 0 | 0 | -171461.4057 | 0 | 0 | 0 | 0 | 0 | 0 | 0 | 0 | 0 | 0 | 0 | 0 | 0
2016-06-23 02:00 | 0 | 0 | 0 | 0 | 0 | 597776.991 | 49942.5978 | 579275 | 0 | 0 | 0 | 1362757.6617 | 0 | 0 | 0 | 0 | 0 | 0 | 0 | 0 | 0 | 7758330.7222 | 0 | 0 | 0 | 0 | 68444.5888 | 0 | 0 | 0 | 0 | 0 | 0 | 0 | 0 | 0 | 0 | 0 | 0 | 0
2016-06-23 03:00 | 0 | 0 | 0 | 0 | 0 | 263325.9537 | 4.0133 | 541127 | 0 | 0 | 0 | 1084960.6286 | 0 | 0 | 0 | 0 | 0 | 0 | 0 | 0 | 0 | 7758299.6888 | 0 | 0 | 0 | 0 | -277797.0331 | 0 | 0 | 0 | 0 | 0 | 0 | 0 | 0 | 0 | 0 | 0 | 0 | 0
2016-06-23 04:00 | 0 | 0 | 0 | 0 | 0 | 603136.5703 | 0 | 505365 | 0 | 0 | 0 | 1182170.6039 | 0 | 561.5951 | 0 | 0 | 0 | 0 | 0 | 0 | 0 | 7758268.6556 | 0 | 0 | 0 | 0 | 97209.9753 | 0 | 561.5951 | 0 | 0 | 0 | 0 | 0 | 0 | 0 | 0 | 0 | 0 | 0
2016-06-23 05:00 | 0 | 0 | 0 | 0 | 0 | 559369.2097 | 0 | 474918 | 0 | 0 | 0 | 1266621.8136 | 0 | 561.5951 | 0 | 0 | 0 | 0 | 0 | 0 | 0 | 7758237.6226 | 0 | 0 | 0 | 0 | 84451.2097 | 0 | 0 | 0 | 0 | 0 | 0 | 0 | 0 | 0 | 0 | 0 | 0 | 0
2016-06-23 06:00 | 0 | 0 | 0 | 0 | 0 | 171255.3719 | 0 | 449614 | 0 | 0 | 0 | 988824.7806 | 0 | 0 | 0 | 0 | 0 | 0 | 0 | 0 | 0 | 7758206.5896 | 0 | 0 | 0 | 0 | -277797.0331 | 0 | 0 | 561.5951 | 0 | 0 | 0 | 0 | 0 | 0 | 0 | 0 | 0 | 0
2016-06-23 07:00 | 0 | 0 | 0 | 0 | 0 | 153177.9669 | 0 | 430975 | 0 | 0 | 0 | 711027.7475 | 0 | 0 | 0 | 0 | 0 | 0 | 0 | 0 | 0 | 7758175.5568 | 0 | 0 | 0 | 0 | -277797.0331 | 0 | 0 | 0 | 0 | 0 | 0 | 0 | 0 | 0 | 0 | 0 | 0 | 0
2016-06-23 08:00 | 0 | 0 | 0 | 0 | 0 | 143684.562 | 0 | 420920 | 0 | 0 | 0 | 433230.7145 | 0 | 561.5951 | 0 | 0 | 0 | 0 | 0 | 0 | 0 | 7758144.5241 | 0 | 0 | 0 | 0 | -277797.0331 | 0 | 561.5951 | 0 | 0 | 0 | 0 | 0 | 0 | 0 | 0 | 0 | 0 | 0
2016-06-23 09:00 | 0 | 0 | 0 | 0 | 0 | 409562.9607 | 0 | 422636 | 0 | 0 | 0 | 420157.6751 | 0 | 561.5951 | 0 | 0 | 0 | 0 | 0 | 0 | 0 | 7758113.4915 | 0 | 0 | 0 | 0 | -13073.0393 | 0 | 0 | 0 | 0 | 0 | 0 | 0 | 0 | 0 | 0 | 0 | 0 | 0
2016-06-23 10:00 | 0 | 0 | 0 | 0 | 0 | 371257.5809 | 0 | 435624 | 0 | 0 | 0 | 355791.256 | 0 | 561.5951 | 0 | 0 | 0 | 0 | 0 | 0 | 0 | 7758082.459 | 0 | 0 | 0 | 0 | -64366.4191 | 0 | 0 | 0 | 0 | 0 | 0 | 0 | 0 | 0 | 0 | 0 | 0 | 0
2016-06-23 11:00 | 0 | 0 | 0 | 0 | 0 | 283138.2744 | 1.8423 | 453506 | 0 | 0 | 0 | 184863.7777 | 0 | 1123.1902 | 0 | 0 | 0 | 0 | 0 | 0 | 0 | 7758051.4267 | 0 | 0 | 0 | 0 | -170927.4783 | 0 | 561.5951 | 0 | 0 | 0 | 0 | 0 | 0 | 0 | 0 | 0 | 0 | 0
2016-06-23 12:00 | 0 | 0 | 0 | 0 | 0 | 177525.7951 | 113772.4272 | 476162 | 0 | 0 | 0 | 0 | 0 | 1123.1902 | 0 | 0 | 0 | 0 | 0 | 0 | 0 | 7758020.3945 | 0 | 0 | 0 | 0 | -184863.7777 | 0 | 0 | 0 | 0 | 0 | 0 | 0 | 0 | 0 | 0 | 0 | 0 | 0
2016-06-23 13:00 | 0 | 0 | 0 | 0 | 0 | 73681.54 | 430454.055 | 503574 | 0 | 0 | 0 | 0 | 0 | 1684.7853 | 0 | 0 | 0 | 0 | 0 | 0 | 0 | 7757989.3624 | 0 | 0 | 0 | 0 | 0 | 0 | 561.5951 | 0 | 0 | 0 | 0 | 0 | 0 | 0 | 0 | 0 | 0 | 0
2016-06-23 14:00 | 0 | 0 | 0 | 0 | 0 | 0 | 617014.102 | 533806 | 0 | 0 | 0 | 82646.5069 | 0 | 2246.3803 | 0 | 0 | 0 | 0 | 0 | 0 | 0 | 7757958.3305 | 0 | 0 | 0 | 0 | 82646.5069 | 0 | 561.5951 | 0 | 0 | 0 | 0 | 0 | 0 | 0 | 0 | 0 | 0 | 0
2016-06-23 15:00 | 0 | 0 | 0 | 0 | 0 | 0 | 701925.1638 | 562667 | 0 | 0 | 0 | 221343.0756 | 0 | 2807.9754 | 0 | 0 | 0 | 0 | 0 | 0 | 0 | 7757927.2986 | 0 | 0 | 0 | 0 | 138696.5687 | 0 | 561.5951 | 0 | 0 | 0 | 0 | 0 | 0 | 0 | 0 | 0 | 0 | 0
2016-06-23 16:00 | 0 | 0 | 0 | 0 | 0 | 0 | 744267.237 | 586908 | 0 | 0 | 0 | 378140.7176 | 0 | 3369.5705 | 0 | 0 | 0 | 0 | 0 | 0 | 0 | 7757896.2669 | 0 | 0 | 0 | 0 | 156797.6419 | 0 | 561.5951 | 0 | 0 | 0 | 0 | 0 | 0 | 0 | 0 | 0 | 0 | 0
2016-06-23 17:00 | 0 | 0 | 0 | 0 | 0 | 0 | 757681.3212 | 609543 | 0 | 0 | 0 | 525717.4437 | 0 | 3931.1656 | 0 | 0 | 0 | 0 | 0 | 0 | 0 | 7757865.2353 | 0 | 0 | 0 | 0 | 147576.7261 | 0 | 561.5951 | 0 | 0 | 0 | 0 | 0 | 0 | 0 | 0 | 0 | 0 | 0
2016-06-23 18:00 | 0 | 0 | 0 | 0 | 0 | 0 | 751403.088 | 626573 | 0 | 0 | 0 | 649985.9366 | 0 | 4492.7607 | 0 | 0 | 0 | 0 | 0 | 0 | 0 | 7757834.2039 | 0 | 0 | 0 | 0 | 124268.4929 | 0 | 561.5951 | 0 | 0 | 0 | 0 | 0 | 0 | 0 | 0 | 0 | 0 | 0
2016-06-23 19:00 | 0 | 0 | 0 | 0 | 0 | 0 | 740912.7495 | 639206 | 0 | 0 | 0 | 756185.4468 | 0 | 0 | 0 | 0 | 0 | 0 | 0 | 0 | 0 | 7757803.1725 | 0 | 0 | 0 | 0 | 106199.5102 | 0 | 561.5951 | 5054.3558 | 0 | 0 | 0 | 0 | 0 | 0 | 0 | 0 | 0 | 0
2016-06-23 20:00 | 0 | 0 | 0 | 0 | 0 | 140437.4686 | 731046.1832 | 646663 | 0 | 0 | 0 | 981006.0986 | 0 | 0 | 0 | 0 | 0 | 0 | 0 | 0 | 0 | 7757772.1413 | 0 | 0 | 0 | 0 | 224820.6518 | 0 | 0 | 0 | 0 | 0 | 0 | 0 | 0 | 0 | 0 | 0 | 0 | 0
2016-06-23 21:00 | 0 | 0 | 0 | 0 | 0 | 0 | 712079.5907 | 648522 | 0 | 0 | 0 | 1044563.6893 | 0 | 0 | 0 | 0 | 0 | 0 | 0 | 0 | 0 | 7757741.1102 | 0 | 0 | 0 | 0 | 63557.5907 | 0 | 0 | 0 | 0 | 0 | 0 | 0 | 0 | 0 | 0 | 0 | 0 | 0
2016-06-23 22:00 | 0 | 0 | 0 | 0 | 0 | 0 | 678668.7534 | 641842 | 0 | 0 | 0 | 1081390.4428 | 0 | 0 | 0 | 0 | 0 | 0 | 0 | 0 | 0 | 7757710.0793 | 0 | 0 | 0 | 0 | 36826.7534 | 0 | 0 | 0 | 0 | 0 | 0 | 0 | 0 | 0 | 0 | 0 | 0 | 0
2016-06-23 23:00 | 0 | 0 | 0 | 0 | 0 | 195469.967 | 607345.658 | 627035 | 0 | 0 | 0 | 1257171.0678 | 0 | 0 | 0 | 0 | 0 | 0 | 0 | 0 | 0 | 7757679.0484 | 0 | 0 | 0 | 0 | 175780.625 | 0 | 0 | 0 | 0 | 0 | 0 | 0 | 0 | 0 | 0 | 0 | 0 | 0
2016-06-24 | 0 | 0 | 0 | 0 | 0 | 269013.6497 | 486998.4172 | 610069 | 0 | 0 | 0 | 1403114.1347 | 0 | 0 | 0 | 0 | 0 | 0 | 0 | 0 | 0 | 7757648.0177 | 0 | 0 | 0 | 0 | 145943.067 | 0 | 0 | 0 | 0 | 0 | 0 | 0 | 0 | 0 | 0 | 0 | 0 | 0
2016-06-24 01:00 | 0 | 0 | 0 | 0 | 0 | 32614.2653 | 296025.8592 | 593801 | 0 | 0 | 0 | 1137953.2592 | 0 | 0 | 0 | 0 | 0 | 0 | 0 | 0 | 0 | 7757616.9871 | 0 | 0 | 0 | 0 | -265160.8755 | 0 | 0 | 0 | 0 | 0 | 0 | 0 | 0 | 0 | 0 | 0 | 0 | 0
2016-06-24 02:00 | 0 | 0 | 0 | 0 | 0 | 594446.2744 | 47212.9551 | 567900 | 0 | 0 | 0 | 1211712.4887 | 0 | 0 | 0 | 0 | 0 | 0 | 0 | 0 | 0 | 7757585.9567 | 0 | 0 | 0 | 0 | 73759.2295 | 0 | 0 | 0 | 0 | 0 | 0 | 0 | 0 | 0 | 0 | 0 | 0 | 0
2016-06-24 03:00 | 0 | 0 | 0 | 0 | 0 | 629096.1593 | 3.9336 | 530470 | 0 | 0 | 0 | 1310342.5816 | 0 | 0 | 0 | 0 | 0 | 0 | 0 | 0 | 0 | 7757554.9263 | 0 | 0 | 0 | 0 | 98630.0929 | 0 | 0 | 0 | 0 | 0 | 0 | 0 | 0 | 0 | 0 | 0 | 0 | 0
2016-06-24 04:00 | 0 | 0 | 0 | 0 | 0 | 217751.9669 | 0 | 495549 | 0 | 0 | 0 | 1032545.5486 | 0 | 0 | 0 | 0 | 0 | 0 | 0 | 0 | 0 | 7757523.8961 | 0 | 0 | 0 | 0 | -277797.0331 | 0 | 0 | 0 | 0 | 0 | 0 | 0 | 0 | 0 | 0 | 0 | 0 | 0
2016-06-24 05:00 | 0 | 0 | 0 | 0 | 0 | 187141.9669 | 0 | 464939 | 0 | 0 | 0 | 754748.5155 | 0 | 0 | 0 | 0 | 0 | 0 | 0 | 0 | 0 | 7757492.866 | 0 | 0 | 0 | 0 | -277797.0331 | 0 | 0 | 0 | 0 | 0 | 0 | 0 | 0 | 0 | 0 | 0 | 0 | 0
2016-06-24 06:00 | 0 | 0 | 0 | 0 | 0 | 161727.9669 | 0 | 439525 | 0 | 0 | 0 | 476951.4825 | 0 | 0 | 0 | 0 | 0 | 0 | 0 | 0 | 0 | 7757461.836 | 0 | 0 | 0 | 0 | -277797.0331 | 0 | 0 | 0 | 0 | 0 | 0 | 0 | 0 | 0 | 0 | 0 | 0 | 0
2016-06-24 07:00 | 0 | 0 | 0 | 0 | 0 | 502104.7478 | 0 | 421376 | 0 | 0 | 0 | 557680.2303 | 0 | 0 | 0 | 0 | 0 | 0 | 0 | 0 | 0 | 7757430.8062 | 0 | 0 | 0 | 0 | 80728.7478 | 0 | 0 | 0 | 0 | 0 | 0 | 0 | 0 | 0 | 0 | 0 | 0 | 0
2016-06-24 08:00 | 0 | 0 | 0 | 0 | 0 | 488056.7649 | 0 | 412085 | 0 | 0 | 0 | 633651.9953 | 0 | 0 | 0 | 0 | 0 | 0 | 0 | 0 | 0 | 7757399.7765 | 0 | 0 | 0 | 0 | 75971.7649 | 0 | 0 | 0 | 0 | 0 | 0 | 0 | 0 | 0 | 0 | 0 | 0 | 0
2016-06-24 09:00 | 0 | 0 | 0 | 0 | 0 | 461919.4987 | 0 | 413435 | 0 | 0 | 0 | 682136.494 | 0 | 0 | 0 | 0 | 0 | 0 | 0 | 0 | 0 | 7757368.7469 | 0 | 0 | 0 | 0 | 48484.4987 | 0 | 0 | 0 | 0 | 0 | 0 | 0 | 0 | 0 | 0 | 0 | 0 | 0
2016-06-24 10:00 | 0 | 0 | 0 | 0 | 0 | 146446.9669 | 0 | 424244 | 0 | 0 | 0 | 404339.4609 | 0 | 0 | 0 | 0 | 0 | 0 | 0 | 0 | 0 | 7757337.7174 | 0 | 0 | 0 | 0 | -277797.0331 | 0 | 0 | 0 | 0 | 0 | 0 | 0 | 0 | 0 | 0 | 0 | 0 | 0
2016-06-24 11:00 | 0 | 0 | 0 | 0 | 0 | 163220.0226 | 2.5394 | 440458 | 0 | 0 | 0 | 126542.4279 | 0 | 561.5951 | 0 | 0 | 0 | 0 | 0 | 0 | 0 | 7757306.688 | 0 | 0 | 0 | 0 | -277797.0331 | 0 | 561.5951 | 0 | 0 | 0 | 0 | 0 | 0 | 0 | 0 | 0 | 0 | 0
2016-06-24 12:00 | 0 | 0 | 0 | 0 | 0 | 231045.6073 | 106681.5599 | 463708 | 0 | 0 | 0 | 0 | 0 | 1123.1902 | 0 | 0 | 0 | 0 | 0 | 0 | 0 | 7757275.6588 | 0 | 0 | 0 | 0 | -126542.4279 | 0 | 561.5951 | 0 | 0 | 0 | 0 | 0 | 0 | 0 | 0 | 0 | 0 | 0
2016-06-24 13:00 | 0 | 0 | 0 | 0 | 0 | 73873.2013 | 419761.3938 | 493073 | 0 | 0 | 0 | 0 | 0 | 1684.7853 | 0 | 0 | 0 | 0 | 0 | 0 | 0 | 7757244.6297 | 0 | 0 | 0 | 0 | 0 | 0 | 561.5951 | 0 | 0 | 0 | 0 | 0 | 0 | 0 | 0 | 0 | 0 | 0
2016-06-24 14:00 | 0 | 0 | 0 | 0 | 0 | 0 | 607805.2906 | 525878 | 0 | 0 | 0 | 81365.6955 | 0 | 2246.3803 | 0 | 0 | 0 | 0 | 0 | 0 | 0 | 7757213.6007 | 0 | 0 | 0 | 0 | 81365.6955 | 0 | 561.5951 | 0 | 0 | 0 | 0 | 0 | 0 | 0 | 0 | 0 | 0 | 0
2016-06-24 15:00 | 0 | 0 | 0 | 0 | 0 | 0 | 709012.687 | 555545 | 0 | 0 | 0 | 234833.3825 | 0 | 2246.3803 | 0 | 0 | 0 | 0 | 0 | 0 | 0 | 7757182.5719 | 0 | 0 | 0 | 0 | 153467.687 | 0 | 0 | 0 | 0 | 0 | 0 | 0 | 0 | 0 | 0 | 0 | 0 | 0
2016-06-24 16:00 | 0 | 0 | 0 | 0 | 0 | 95595.3476 | 763468.2806 | 580705 | 0 | 0 | 0 | 512630.4155 | 0 | 2807.9754 | 0 | 0 | 0 | 0 | 0 | 0 | 0 | 7757151.5431 | 0 | 0 | 0 | 0 | 277797.0331 | 0 | 561.5951 | 0 | 0 | 0 | 0 | 0 | 0 | 0 | 0 | 0 | 0 | 0
2016-06-24 17:00 | 0 | 0 | 0 | 0 | 0 | 0 | 787658.6987 | 602435 | 0 | 0 | 0 | 697292.5191 | 0 | 3369.5705 | 0 | 0 | 0 | 0 | 0 | 0 | 0 | 7757120.5145 | 0 | 0 | 0 | 0 | 184662.1036 | 0 | 561.5951 | 0 | 0 | 0 | 0 | 0 | 0 | 0 | 0 | 0 | 0 | 0
2016-06-24 18:00 | 0 | 0 | 0 | 0 | 0 | 114724.6966 | 783326.9315 | 619693 | 0 | 0 | 0 | 975089.5522 | 0 | 3931.1656 | 0 | 0 | 0 | 0 | 0 | 0 | 0 | 7757089.4861 | 0 | 0 | 0 | 0 | 277797.0331 | 0 | 561.5951 | 0 | 0 | 0 | 0 | 0 | 0 | 0 | 0 | 0 | 0 | 0
2016-06-24 19:00 | 0 | 0 | 0 | 0 | 0 | 137278.2666 | 771789.3615 | 630709 | 0 | 0 | 0 | 1252886.5852 | 0 | 4492.7607 | 0 | 0 | 0 | 0 | 0 | 0 | 0 | 7757058.4577 | 0 | 0 | 0 | 0 | 277797.0331 | 0 | 561.5951 | 0 | 0 | 0 | 0 | 0 | 0 | 0 | 0 | 0 | 0 | 0
2016-06-24 20:00 | 0 | 0 | 0 | 0 | 0 | 0 | 758960.5519 | 638495 | 0 | 0 | 0 | 1372790.542 | 0 | 5054.3558 | 0 | 0 | 0 | 0 | 0 | 0 | 0 | 7757027.4295 | 0 | 0 | 0 | 0 | 119903.9568 | 0 | 561.5951 | 0 | 0 | 0 | 0 | 0 | 0 | 0 | 0 | 0 | 0 | 0
2016-06-24 21:00 | 0 | 0 | 0 | 0 | 0 | 181689.4484 | 737359.1797 | 640690 | 0 | 0 | 0 | 1650587.5751 | 0 | 5615.9508 | 0 | 0 | 0 | 0 | 0 | 0 | 0 | 7756996.4014 | 0 | 0 | 0 | 0 | 277797.0331 | 0 | 561.5951 | 0 | 0 | 0 | 0 | 0 | 0 | 0 | 0 | 0 | 0 | 0
2016-06-24 22:00 | 0 | 0 | 0 | 0 | 0 | 0 | 696483.5877 | 633972 | 0 | 0 | 0 | 1712537.5677 | 0 | 6177.5459 | 0 | 0 | 0 | 0 | 0 | 0 | 0 | 7756965.3734 | 0 | 0 | 0 | 0 | 61949.9926 | 0 | 561.5951 | 0 | 0 | 0 | 0 | 0 | 0 | 0 | 0 | 0 | 0 | 0
2016-06-24 23:00 | 0 | 0 | 0 | 0 | 0 | 0 | 620192.5065 | 618931 | 0 | 0 | 0 | 1713237.4791 | 0 | 6739.141 | 0 | 0 | 0 | 0 | 0 | 0 | 0 | 7756934.3455 | 0 | 0 | 0 | 0 | 699.9114 | 0 | 561.5951 | 0 | 0 | 0 | 0 | 0 | 0 | 0 | 0 | 0 | 0 | 0
2016-06-25 | 0 | 0 | 0 | 0 | 0 | 0 | 487184.2028 | 599867 | 0 | 0 | 0 | 1599993.0869 | 0 | 7300.7361 | 0 | 0 | 0 | 0 | 0 | 0 | 0 | 7756903.3178 | 0 | 0 | 0 | 0 | -113244.3923 | 0 | 561.5951 | 0 | 0 | 0 | 0 | 0 | 0 | 0 | 0 | 0 | 0 | 0
2016-06-25 01:00 | 0 | 0 | 0 | 0 | 0 | 286207.4218 | 288656.6756 | 582333 | 0 | 0 | 0 | 1591962.5891 | 0 | 7862.3312 | 0 | 0 | 0 | 0 | 0 | 0 | 0 | 7756872.2902 | 0 | 0 | 0 | 0 | -8030.4977 | 0 | 561.5951 | 0 | 0 | 0 | 0 | 0 | 0 | 0 | 0 | 0 | 0 | 0
2016-06-25 02:00 | 0 | 0 | 0 | 0 | 0 | 781861.5267 | 40705.051 | 556986 | 0 | 0 | 0 | 1865405.498 | 0 | 0 | 0 | 0 | 0 | 0 | 0 | 0 | 0 | 7756841.2627 | 0 | 0 | 0 | 0 | 273442.9089 | 0 | 0 | 7862.3312 | 0 | 0 | 0 | 0 | 0 | 0 | 0 | 0 | 0 | 0
2016-06-25 03:00 | 0 | 0 | 0 | 0 | 0 | 772412.9912 | 3.6946 | 523448 | 0 | 0 | 0 | 2113812.5888 | 0 | 561.5951 | 0 | 0 | 0 | 0 | 0 | 0 | 0 | 7756810.2353 | 0 | 0 | 0 | 0 | 248407.0908 | 0 | 561.5951 | 0 | 0 | 0 | 0 | 0 | 0 | 0 | 0 | 0 | 0 | 0
2016-06-25 04:00 | 0 | 0 | 0 | 0 | 0 | 211503.562 | 0 | 488739 | 0 | 0 | 0 | 1836015.5557 | 0 | 1123.1902 | 0 | 0 | 0 | 0 | 0 | 0 | 0 | 7756779.2081 | 0 | 0 | 0 | 0 | -277797.0331 | 0 | 561.5951 | 0 | 0 | 0 | 0 | 0 | 0 | 0 | 0 | 0 | 0 | 0
2016-06-25 05:00 | 0 | 0 | 0 | 0 | 0 | 181524.562 | 0 | 458760 | 0 | 0 | 0 | 1558218.5227 | 0 | 1684.7853 | 0 | 0 | 0 | 0 | 0 | 0 | 0 | 7756748.1809 | 0 | 0 | 0 | 0 | -277797.0331 | 0 | 561.5951 | 0 | 0 | 0 | 0 | 0 | 0 | 0 | 0 | 0 | 0 | 0
2016-06-25 06:00 | 0 | 0 | 0 | 0 | 0 | 702644.8757 | 0 | 434366 | 0 | 0 | 0 | 1825935.8033 | 0 | 2246.3803 | 0 | 0 | 0 | 0 | 0 | 0 | 0 | 7756717.154 | 0 | 0 | 0 | 0 | 267717.2806 | 0 | 561.5951 | 0 | 0 | 0 | 0 | 0 | 0 | 0 | 0 | 0 | 0 | 0
2016-06-25 07:00 | 0 | 0 | 0 | 0 | 0 | 677708.8522 | 0 | 415428 | 0 | 0 | 0 | 2087655.0604 | 0 | 2807.9754 | 0 | 0 | 0 | 0 | 0 | 0 | 0 | 7756686.1271 | 0 | 0 | 0 | 0 | 261719.2571 | 0 | 561.5951 | 0 | 0 | 0 | 0 | 0 | 0 | 0 | 0 | 0 | 0 | 0
2016-06-25 08:00 | 0 | 0 | 0 | 0 | 0 | 126238.562 | 0 | 403474 | 0 | 0 | 0 | 1809858.0274 | 0 | 3369.5705 | 0 | 0 | 0 | 0 | 0 | 0 | 0 | 7756655.1003 | 0 | 0 | 0 | 0 | -277797.0331 | 0 | 561.5951 | 0 | 0 | 0 | 0 | 0 | 0 | 0 | 0 | 0 | 0 | 0
2016-06-25 09:00 | 0 | 0 | 0 | 0 | 0 | 643681.0408 | 0 | 398206 | 0 | 0 | 0 | 2054771.4731 | 0 | 3931.1656 | 0 | 0 | 0 | 0 | 0 | 0 | 0 | 7756624.0737 | 0 | 0 | 0 | 0 | 244913.4457 | 0 | 561.5951 | 0 | 0 | 0 | 0 | 0 | 0 | 0 | 0 | 0 | 0 | 0
2016-06-25 10:00 | 0 | 0 | 0 | 0 | 0 | 119201.562 | 0 | 396437 | 0 | 0 | 0 | 1776974.44 | 0 | 4492.7607 | 0 | 0 | 0 | 0 | 0 | 0 | 0 | 7756593.0472 | 0 | 0 | 0 | 0 | -277797.0331 | 0 | 561.5951 | 0 | 0 | 0 | 0 | 0 | 0 | 0 | 0 | 0 | 0 | 0
2016-06-25 11:00 | 0 | 0 | 0 | 0 | 0 | 128966.0317 | 9.5303 | 406211 | 0 | 0 | 0 | 1499177.407 | 0 | 5054.3558 | 0 | 0 | 0 | 0 | 0 | 0 | 0 | 7756562.0208 | 0 | 0 | 0 | 0 | -277797.0331 | 0 | 561.5951 | 0 | 0 | 0 | 0 | 0 | 0 | 0 | 0 | 0 | 0 | 0
2016-06-25 12:00 | 0 | 0 | 0 | 0 | 0 | 46252.6112 | 105343.3558 | 429393 | 0 | 0 | 0 | 1221380.3739 | 0 | 5054.3558 | 0 | 0 | 0 | 0 | 0 | 0 | 0 | 7756530.9946 | 0 | 0 | 0 | 0 | -277797.0331 | 0 | 0 | 0 | 0 | 0 | 0 | 0 | 0 | 0 | 0 | 0 | 0 | 0
2016-06-25 13:00 | 0 | 0 | 0 | 0 | 0 | 0 | 419144.9579 | 460277 | 0 | 0 | 0 | 1179686.7368 | 0 | 5615.9508 | 0 | 0 | 0 | 0 | 0 | 0 | 0 | 7756499.9685 | 0 | 0 | 0 | 0 | -41693.6371 | 0 | 561.5951 | 0 | 0 | 0 | 0 | 0 | 0 | 0 | 0 | 0 | 0 | 0
2016-06-25 14:00 | 0 | 0 | 0 | 0 | 0 | 0 | 618826.7481 | 496302 | 0 | 0 | 0 | 1301649.8898 | 0 | 6177.5459 | 0 | 0 | 0 | 0 | 0 | 0 | 0 | 7756468.9425 | 0 | 0 | 0 | 0 | 121963.153 | 0 | 561.5951 | 0 | 0 | 0 | 0 | 0 | 0 | 0 | 0 | 0 | 0 | 0
2016-06-25 15:00 | 0 | 0 | 0 | 0 | 0 | 0 | 720974.0318 | 529538 | 0 | 0 | 0 | 1492524.3265 | 0 | 6739.141 | 0 | 0 | 0 | 0 | 0 | 0 | 0 | 7756437.9166 | 0 | 0 | 0 | 0 | 190874.4367 | 0 | 561.5951 | 0 | 0 | 0 | 0 | 0 | 0 | 0 | 0 | 0 | 0 | 0
2016-06-25 16:00 | 0 | 0 | 0 | 0 | 0 | 0 | 770636.1991 | 556540 | 0 | 0 | 0 | 1706058.9305 | 0 | 7300.7361 | 0 | 0 | 0 | 0 | 0 | 0 | 0 | 7756406.8908 | 0 | 0 | 0 | 0 | 213534.604 | 0 | 561.5951 | 0 | 0 | 0 | 0 | 0 | 0 | 0 | 0 | 0 | 0 | 0
2016-06-25 17:00 | 0 | 0 | 0 | 0 | 0 | 0 | 786080.0336 | 577439 | 0 | 0 | 0 | 1914138.369 | 0 | 7862.3312 | 0 | 0 | 0 | 0 | 0 | 0 | 0 | 7756375.8652 | 0 | 0 | 0 | 0 | 208079.4385 | 0 | 561.5951 | 0 | 0 | 0 | 0 | 0 | 0 | 0 | 0 | 0 | 0 | 0
2016-06-25 18:00 | 0 | 0 | 0 | 0 | 0 | 0 | 782086.3091 | 594128 | 0 | 0 | 0 | 2101535.0831 | 0 | 8423.9263 | 0 | 0 | 0 | 0 | 0 | 0 | 0 | 7756344.8397 | 0 | 0 | 0 | 0 | 187396.7141 | 0 | 561.5951 | 0 | 0 | 0 | 0 | 0 | 0 | 0 | 0 | 0 | 0 | 0
2016-06-25 19:00 | 0 | 0 | 0 | 0 | 0 | 0 | 766149.8564 | 607626 | 0 | 0 | 0 | 2259497.3443 | 0 | 8985.5213 | 0 | 0 | 0 | 0 | 0 | 0 | 0 | 7756313.8143 | 0 | 0 | 0 | 0 | 157962.2613 | 0 | 561.5951 | 0 | 0 | 0 | 0 | 0 | 0 | 0 | 0 | 0 | 0 | 0
2016-06-25 20:00 | 0 | 0 | 0 | 0 | 0 | 0 | 749721.817 | 617969 | 0 | 0 | 0 | 2390688.5663 | 0 | 9547.1164 | 0 | 0 | 0 | 0 | 0 | 0 | 0 | 7756282.7891 | 0 | 0 | 0 | 0 | 131191.2219 | 0 | 561.5951 | 0 | 0 | 0 | 0 | 0 | 0 | 0 | 0 | 0 | 0 | 0
2016-06-25 21:00 | 0 | 0 | 0 | 0 | 0 | 0 | 723408.6009 | 622318 | 0 | 0 | 0 | 2491217.5721 | 0 | 10108.7115 | 0 | 0 | 0 | 0 | 0 | 0 | 0 | 7756251.764 | 0 | 0 | 0 | 0 | 100529.0058 | 0 | 561.5951 | 0 | 0 | 0 | 0 | 0 | 0 | 0 | 0 | 0 | 0 | 0
2016-06-25 22:00 | 0 | 0 | 0 | 0 | 0 | 0 | 675004.5174 | 618800 | 0 | 0 | 0 | 2546860.4944 | 0 | 10670.3066 | 0 | 0 | 0 | 0 | 0 | 0 | 0 | 7756220.7389 | 0 | 0 | 0 | 0 | 55642.9223 | 0 | 561.5951 | 0 | 0 | 0 | 0 | 0 | 0 | 0 | 0 | 0 | 0 | 0
2016-06-25 23:00 | 0 | 0 | 0 | 0 | 0 | 4833.2551 | 594238.9362 | 606976 | 0 | 0 | 0 | 2546860.4944 | 0 | 2766.4979 | 0 | 0 | 0 | 0 | 0 | 0 | 0 | 7756189.7141 | 0 | 0 | 0 | 0 | 0 | 0 | 0 | 7903.8087 | 0 | 0 | 0 | 0 | 0 | 0 | 0 | 0 | 0 | 0
2016-06-26 | 0 | 0 | 0 | 0 | 0 | 0 | 472033.8058 | 589083 | 0 | 0 | 0 | 2429811.3001 | 0 | 2766.4979 | 0 | 0 | 0 | 0 | 0 | 0 | 0 | 7756158.6893 | 0 | 0 | 0 | 0 | -117049.1942 | 0 | 0 | 0 | 0 | 0 | 0 | 0 | 0 | 0 | 0 | 0 | 0 | 0
2016-06-26 01:00 | 0 | 0 | 0 | 0 | 0 | 150944.7598 | 286388.7986 | 574644 | 0 | 0 | 0 | 2292500.8585 | 0 | 2766.4979 | 0 | 0 | 0 | 0 | 0 | 0 | 0 | 7756127.6647 | 0 | 0 | 0 | 0 | -137310.4416 | 0 | 0 | 0 | 0 | 0 | 0 | 0 | 0 | 0 | 0 | 0 | 0 | 0
2016-06-26 02:00 | 0 | 0 | 0 | 0 | 0 | 639441.334 | 52645.8504 | 551576 | 0 | 0 | 0 | 2433012.0429 | 0 | 2766.4979 | 0 | 0 | 0 | 0 | 0 | 0 | 0 | 7756096.6402 | 0 | 0 | 0 | 0 | 140511.1844 | 0 | 0 | 0 | 0 | 0 | 0 | 0 | 0 | 0 | 0 | 0 | 0 | 0
2016-06-26 03:00 | 0 | 0 | 0 | 0 | 0 | 585447.1468 | 3.2166 | 519032 | 0 | 0 | 0 | 2498868.8112 | 0 | 3328.093 | 0 | 0 | 0 | 0 | 0 | 0 | 0 | 7756065.6158 | 0 | 0 | 0 | 0 | 65856.7683 | 0 | 561.5951 | 0 | 0 | 0 | 0 | 0 | 0 | 0 | 0 | 0 | 0 | 0
2016-06-26 04:00 | 0 | 0 | 0 | 0 | 0 | 534943.2783 | 0 | 486390 | 0 | 0 | 0 | 2546860.4944 | 0 | 3889.6881 | 0 | 0 | 0 | 0 | 0 | 0 | 0 | 7756034.5915 | 0 | 0 | 0 | 0 | 47991.6832 | 0 | 561.5951 | 0 | 0 | 0 | 0 | 0 | 0 | 0 | 0 | 0 | 0 | 0
2016-06-26 05:00 | 0 | 0 | 0 | 0 | 0 | 283253.7723 | 0 | 459029 | 0 | 0 | 0 | 2370523.6716 | 0 | 4451.2832 | 0 | 0 | 0 | 0 | 0 | 0 | 0 | 7756003.5674 | 0 | 0 | 0 | 0 | -176336.8228 | 0 | 561.5951 | 0 | 0 | 0 | 0 | 0 | 0 | 0 | 0 | 0 | 0 | 0
2016-06-26 06:00 | 0 | 0 | 0 | 0 | 0 | 448996.457 | 0 | 434515 | 0 | 0 | 0 | 2384443.5336 | 0 | 5012.8782 | 0 | 0 | 0 | 0 | 0 | 0 | 0 | 7755972.5434 | 0 | 0 | 0 | 0 | 13919.8619 | 0 | 561.5951 | 0 | 0 | 0 | 0 | 0 | 0 | 0 | 0 | 0 | 0 | 0
2016-06-26 07:00 | 0 | 0 | 0 | 0 | 0 | 423008.8927 | 0 | 415502 | 0 | 0 | 0 | 2391388.8312 | 0 | 5574.4733 | 0 | 0 | 0 | 0 | 0 | 0 | 0 | 7755941.5195 | 0 | 0 | 0 | 0 | 6945.2976 | 0 | 561.5951 | 0 | 0 | 0 | 0 | 0 | 0 | 0 | 0 | 0 | 0 | 0
2016-06-26 08:00 | 0 | 0 | 0 | 0 | 0 | 415089.4744 | 0 | 402118 | 0 | 0 | 0 | 2403798.7105 | 0 | 6136.0684 | 0 | 0 | 0 | 0 | 0 | 0 | 0 | 7755910.4957 | 0 | 0 | 0 | 0 | 12409.8793 | 0 | 561.5951 | 0 | 0 | 0 | 0 | 0 | 0 | 0 | 0 | 0 | 0 | 0
2016-06-26 09:00 | 0 | 0 | 0 | 0 | 0 | 116756.562 | 0 | 393992 | 0 | 0 | 0 | 2126001.6775 | 0 | 6697.6635 | 0 | 0 | 0 | 0 | 0 | 0 | 0 | 7755879.4721 | 0 | 0 | 0 | 0 | -277797.0331 | 0 | 561.5951 | 0 | 0 | 0 | 0 | 0 | 0 | 0 | 0 | 0 | 0 | 0
2016-06-26 10:00 | 0 | 0 | 0 | 0 | 0 | 112033.562 | 0 | 389269 | 0 | 0 | 0 | 1848204.6444 | 0 | 7259.2586 | 0 | 0 | 0 | 0 | 0 | 0 | 0 | 7755848.4485 | 0 | 0 | 0 | 0 | -277797.0331 | 0 | 561.5951 | 0 | 0 | 0 | 0 | 0 | 0 | 0 | 0 | 0 | 0 | 0
2016-06-26 11:00 | 0 | 0 | 0 | 0 | 0 | 346700.9694 | 2.649 | 395323 | 0 | 0 | 0 | 1799023.6677 | 0 | 7820.8537 | 0 | 0 | 0 | 0 | 0 | 0 | 0 | 7755817.4251 | 0 | 0 | 0 | 0 | -49180.9767 | 0 | 561.5951 | 0 | 0 | 0 | 0 | 0 | 0 | 0 | 0 | 0 | 0 | 0
2016-06-26 12:00 | 0 | 0 | 0 | 0 | 0 | 46800.5794 | 92972.9827 | 417009 | 0 | 0 | 0 | 1521226.6346 | 0 | 8382.4487 | 0 | 0 | 0 | 0 | 0 | 0 | 0 | 7755786.4019 | 0 | 0 | 0 | 0 | -277797.0331 | 0 | 561.5951 | 0 | 0 | 0 | 0 | 0 | 0 | 0 | 0 | 0 | 0 | 0
2016-06-26 13:00 | 0 | 0 | 0 | 0 | 0 | 0 | 412550.8547 | 448690 | 0 | 0 | 0 | 1484525.8942 | 0 | 8944.0438 | 0 | 0 | 0 | 0 | 0 | 0 | 0 | 7755755.3787 | 0 | 0 | 0 | 0 | -36700.7404 | 0 | 561.5951 | 0 | 0 | 0 | 0 | 0 | 0 | 0 | 0 | 0 | 0 | 0
2016-06-26 14:00 | 0 | 0 | 0 | 0 | 0 | 0 | 574925.9497 | 482510 | 0 | 0 | 0 | 1576380.2489 | 0 | 9505.6389 | 0 | 0 | 0 | 0 | 0 | 0 | 0 | 7755724.3557 | 0 | 0 | 0 | 0 | 91854.3546 | 0 | 561.5951 | 0 | 0 | 0 | 0 | 0 | 0 | 0 | 0 | 0 | 0 | 0
2016-06-26 15:00 | 0 | 0 | 0 | 0 | 0 | 0 | 680818.0222 | 515606 | 0 | 0 | 0 | 1741030.676 | 0 | 10067.234 | 0 | 0 | 0 | 0 | 0 | 0 | 0 | 7755693.3328 | 0 | 0 | 0 | 0 | 164650.4271 | 0 | 561.5951 | 0 | 0 | 0 | 0 | 0 | 0 | 0 | 0 | 0 | 0 | 0
2016-06-26 16:00 | 0 | 0 | 0 | 0 | 0 | 0 | 729700.9603 | 545152 | 0 | 0 | 0 | 1925018.0412 | 0 | 10628.8291 | 0 | 0 | 0 | 0 | 0 | 0 | 0 | 7755662.31 | 0 | 0 | 0 | 0 | 183987.3652 | 0 | 561.5951 | 0 | 0 | 0 | 0 | 0 | 0 | 0 | 0 | 0 | 0 | 0
2016-06-26 17:00 | 0 | 0 | 0 | 0 | 0 | 0 | 742390.6969 | 569377 | 0 | 0 | 0 | 2097470.143 | 0 | 11190.4242 | 0 | 0 | 0 | 0 | 0 | 0 | 0 | 7755631.2874 | 0 | 0 | 0 | 0 | 172452.1018 | 0 | 561.5951 | 0 | 0 | 0 | 0 | 0 | 0 | 0 | 0 | 0 | 0 | 0
2016-06-26 18:00 | 0 | 0 | 0 | 0 | 0 | 0 | 735883.6403 | 587630 | 0 | 0 | 0 | 2245162.1882 | 0 | 11752.0192 | 0 | 0 | 0 | 0 | 0 | 0 | 0 | 7755600.2649 | 0 | 0 | 0 | 0 | 147692.0452 | 0 | 561.5951 | 0 | 0 | 0 | 0 | 0 | 0 | 0 | 0 | 0 | 0 | 0
2016-06-26 19:00 | 0 | 0 | 0 | 0 | 0 | 0 | 720629.3298 | 600551 | 0 | 0 | 0 | 2364678.9229 | 0 | 12313.6143 | 0 | 0 | 0 | 0 | 0 | 0 | 0 | 7755569.2425 | 0 | 0 | 0 | 0 | 119516.7347 | 0 | 561.5951 | 0 | 0 | 0 | 0 | 0 | 0 | 0 | 0 | 0 | 0 | 0
2016-06-26 20:00 | 0 | 0 | 0 | 0 | 0 | 0 | 705475.034 | 611011 | 0 | 0 | 0 | 2458581.3618 | 0 | 12875.2094 | 0 | 0 | 0 | 0 | 0 | 0 | 0 | 7755538.2202 | 0 | 0 | 0 | 0 | 93902.4389 | 0 | 561.5951 | 0 | 0 | 0 | 0 | 0 | 0 | 0 | 0 | 0 | 0 | 0
2016-06-26 21:00 | 0 | 0 | 0 | 0 | 0 | 0 | 681387.3581 | 618377 | 0 | 0 | 0 | 2521030.1248 | 0 | 13436.8045 | 0 | 0 | 0 | 0 | 0 | 0 | 0 | 7755507.198 | 0 | 0 | 0 | 0 | 62448.763 | 0 | 561.5951 | 0 | 0 | 0 | 0 | 0 | 0 | 0 | 0 | 0 | 0 | 0
2016-06-26 22:00 | 0 | 0 | 0 | 0 | 0 | 0 | 644056.9646 | 617665 | 0 | 0 | 0 | 2546860.4944 | 0 | 13998.3996 | 0 | 0 | 0 | 0 | 0 | 0 | 0 | 7755476.176 | 0 | 0 | 0 | 0 | 25830.3696 | 0 | 561.5951 | 0 | 0 | 0 | 0 | 0 | 0 | 0 | 0 | 0 | 0 | 0
2016-06-26 23:00 | 0 | 0 | 0 | 0 | 0 | 0 | 576477.5027 | 607496 | 0 | 0 | 0 | 2515280.402 | 0 | 14559.9947 | 0 | 0 | 0 | 0 | 0 | 0 | 0 | 7755445.1541 | 0 | 0 | 0 | 0 | -31580.0924 | 0 | 561.5951 | 0 | 0 | 0 | 0 | 0 | 0 | 0 | 0 | 0 | 0 | 0
2016-06-27 | 0 | 0 | 0 | 0 | 0 | 116716.7474 | 446412.4037 | 592599 | 0 | 0 | 0 | 2485248.958 | 0 | 15121.5898 | 0 | 0 | 0 | 0 | 0 | 0 | 0 | 7755414.1323 | 0 | 0 | 0 | 0 | -30031.444 | 0 | 561.5951 | 0 | 0 | 0 | 0 | 0 | 0 | 0 | 0 | 0 | 0 | 0
2016-06-27 01:00 | 0 | 0 | 0 | 0 | 0 | 367227.2153 | 273762.9161 | 578817 | 0 | 0 | 0 | 2546860.4944 | 0 | 15683.1848 | 0 | 0 | 0 | 0 | 0 | 0 | 0 | 7755383.1107 | 0 | 0 | 0 | 0 | 61611.5364 | 0 | 561.5951 | 0 | 0 | 0 | 0 | 0 | 0 | 0 | 0 | 0 | 0 | 0
2016-06-27 02:00 | 0 | 0 | 0 | 0 | 0 | 446091.6882 | 51038.8651 | 554582 | 0 | 0 | 0 | 2488847.4527 | 0 | 16244.7799 | 0 | 0 | 0 | 0 | 0 | 0 | 0 | 7755352.0891 | 0 | 0 | 0 | 0 | -58013.0417 | 0 | 561.5951 | 0 | 0 | 0 | 0 | 0 | 0 | 0 | 0 | 0 | 0 | 0
2016-06-27 03:00 | 0 | 0 | 0 | 0 | 0 | 472697.6603 | 2.3004 | 522357 | 0 | 0 | 0 | 2438628.8183 | 0 | 16806.375 | 0 | 0 | 0 | 0 | 0 | 0 | 0 | 7755321.0677 | 0 | 0 | 0 | 0 | -50218.6343 | 0 | 561.5951 | 0 | 0 | 0 | 0 | 0 | 0 | 0 | 0 | 0 | 0 | 0
2016-06-27 04:00 | 0 | 0 | 0 | 0 | 0 | 287131.7505 | 0 | 487380 | 0 | 0 | 0 | 2237818.9737 | 0 | 17367.9701 | 0 | 0 | 0 | 0 | 0 | 0 | 0 | 7755290.0464 | 0 | 0 | 0 | 0 | -200809.8446 | 0 | 561.5951 | 0 | 0 | 0 | 0 | 0 | 0 | 0 | 0 | 0 | 0 | 0
2016-06-27 05:00 | 0 | 0 | 0 | 0 | 0 | 423856.3451 | 0 | 457889 | 0 | 0 | 0 | 2203224.7237 | 0 | 17929.5652 | 0 | 0 | 0 | 0 | 0 | 0 | 0 | 7755259.0253 | 0 | 0 | 0 | 0 | -34594.25 | 0 | 561.5951 | 0 | 0 | 0 | 0 | 0 | 0 | 0 | 0 | 0 | 0 | 0
2016-06-27 06:00 | 0 | 0 | 0 | 0 | 0 | 157016.562 | 0 | 434252 | 0 | 0 | 0 | 1925427.6907 | 0 | 18491.1603 | 0 | 0 | 0 | 0 | 0 | 0 | 0 | 7755228.0042 | 0 | 0 | 0 | 0 | -277797.0331 | 0 | 561.5951 | 0 | 0 | 0 | 0 | 0 | 0 | 0 | 0 | 0 | 0 | 0
2016-06-27 07:00 | 0 | 0 | 0 | 0 | 0 | 140292.562 | 0 | 417528 | 0 | 0 | 0 | 1647630.6576 | 0 | 19052.7553 | 0 | 0 | 0 | 0 | 0 | 0 | 0 | 7755196.9833 | 0 | 0 | 0 | 0 | -277797.0331 | 0 | 561.5951 | 0 | 0 | 0 | 0 | 0 | 0 | 0 | 0 | 0 | 0 | 0
2016-06-27 08:00 | 0 | 0 | 0 | 0 | 0 | 297426.9274 | 0 | 409693 | 0 | 0 | 0 | 1534802.99 | 0 | 19614.3504 | 0 | 0 | 0 | 0 | 0 | 0 | 0 | 7755165.9625 | 0 | 0 | 0 | 0 | -112827.6677 | 0 | 561.5951 | 0 | 0 | 0 | 0 | 0 | 0 | 0 | 0 | 0 | 0 | 0
2016-06-27 09:00 | 0 | 0 | 0 | 0 | 0 | 256999.8674 | 0 | 412485 | 0 | 0 | 0 | 1378756.2623 | 0 | 20175.9455 | 0 | 0 | 0 | 0 | 0 | 0 | 0 | 7755134.9419 | 0 | 0 | 0 | 0 | -156046.7277 | 0 | 561.5951 | 0 | 0 | 0 | 0 | 0 | 0 | 0 | 0 | 0 | 0 | 0
2016-06-27 10:00 | 0 | 0 | 0 | 0 | 0 | 222452.2769 | 0 | 425260 | 0 | 0 | 0 | 1175386.9441 | 0 | 20737.5406 | 0 | 0 | 0 | 0 | 0 | 0 | 0 | 7755103.9213 | 0 | 0 | 0 | 0 | -203369.3182 | 0 | 561.5951 | 0 | 0 | 0 | 0 | 0 | 0 | 0 | 0 | 0 | 0 | 0
2016-06-27 11:00 | 0 | 0 | 0 | 0 | 0 | 158077.4362 | 13.5436 | 445867 | 0 | 0 | 0 | 897589.911 | 0 | 13998.3996 | 0 | 0 | 0 | 0 | 0 | 0 | 0 | 7749486.9593 | 0 | 0 | 0 | 0 | -277797.0331 | 0 | 0 | 6739.141 | 0 | 0 | 0 | 0 | 0 | 0 | 0 | 0 | 5585.9416 | 0
2016-06-27 12:00 | 0 | 0 | 0 | 0 | 0 | 93182.3021 | 131711.2234 | 473347 | 0 | 0 | 0 | 648574.8413 | 0 | 14559.9947 | 0 | 0 | 0 | 0 | 0 | 0 | 0 | 7749455.9614 | 0 | 0 | 0 | 0 | -249015.0697 | 0 | 561.5951 | 0 | 0 | 0 | 0 | 0 | 0 | 0 | 0 | 0 | 0 | 0
2016-06-27 13:00 | 0 | 0 | 0 | 0 | 0 | 94633.975 | 432606.8302 | 505702 | 0 | 0 | 0 | 669552.0514 | 0 | 15121.5898 | 0 | 0 | 0 | 0 | 0 | 0 | 0 | 7749424.9635 | 0 | 0 | 0 | 0 | 20977.2101 | 0 | 561.5951 | 0 | 0 | 0 | 0 | 0 | 0 | 0 | 0 | 0 | 0 | 0
2016-06-27 14:00 | 0 | 0 | 0 | 0 | 0 | 109331.1671 | 602876.3235 | 541134 | 0 | 0 | 0 | 840063.9469 | 0 | 15683.1848 | 0 | 0 | 0 | 0 | 0 | 0 | 0 | 7749393.9658 | 0 | 0 | 0 | 0 | 170511.8955 | 0 | 561.5951 | 0 | 0 | 0 | 0 | 0 | 0 | 0 | 0 | 0 | 0 | 0
2016-06-27 15:00 | 0 | 0 | 0 | 0 | 0 | 115046.213 | 704350.084 | 575398 | 0 | 0 | 0 | 1083500.6489 | 0 | 16244.7799 | 0 | 0 | 0 | 0 | 0 | 0 | 0 | 7749362.9683 | 0 | 0 | 0 | 0 | 243436.702 | 0 | 561.5951 | 0 | 0 | 0 | 0 | 0 | 0 | 0 | 0 | 0 | 0 | 0
2016-06-27 16:00 | 0 | 0 | 0 | 0 | 0 | 117312.4234 | 746797.0835 | 605106 | 0 | 0 | 0 | 1341942.5606 | 0 | 16806.375 | 0 | 0 | 0 | 0 | 0 | 0 | 0 | 7749331.9708 | 0 | 0 | 0 | 0 | 258441.9117 | 0 | 561.5951 | 0 | 0 | 0 | 0 | 0 | 0 | 0 | 0 | 0 | 0 | 0
2016-06-27 17:00 | 0 | 0 | 0 | 0 | 0 | 116911.1245 | 764247.1133 | 630216 | 0 | 0 | 0 | 1592323.2033 | 0 | 17367.9701 | 0 | 0 | 0 | 0 | 0 | 0 | 0 | 7749300.9735 | 0 | 0 | 0 | 0 | 250380.6427 | 0 | 561.5951 | 0 | 0 | 0 | 0 | 0 | 0 | 0 | 0 | 0 | 0 | 0
2016-06-27 18:00 | 0 | 0 | 0 | 0 | 0 | 115447.7441 | 759577.6898 | 649665 | 0 | 0 | 0 | 1817122.0421 | 0 | 17929.5652 | 0 | 0 | 0 | 0 | 0 | 0 | 0 | 7749269.9763 | 0 | 0 | 0 | 0 | 224798.8388 | 0 | 561.5951 | 0 | 0 | 0 | 0 | 0 | 0 | 0 | 0 | 0 | 0 | 0
2016-06-27 19:00 | 0 | 0 | 0 | 0 | 0 | 113082.7158 | 748549.4127 | 662709 | 0 | 0 | 0 | 2015483.5755 | 0 | 18491.1603 | 0 | 0 | 0 | 0 | 0 | 0 | 0 | 7749238.9792 | 0 | 0 | 0 | 0 | 198361.5334 | 0 | 561.5951 | 0 | 0 | 0 | 0 | 0 | 0 | 0 | 0 | 0 | 0 | 0
2016-06-27 20:00 | 0 | 0 | 0 | 0 | 0 | 111576.7074 | 738682.6313 | 670215 | 0 | 0 | 0 | 2194966.3191 | 0 | 19052.7553 | 0 | 0 | 0 | 0 | 0 | 0 | 0 | 7749207.9822 | 0 | 0 | 0 | 0 | 179482.7436 | 0 | 561.5951 | 0 | 0 | 0 | 0 | 0 | 0 | 0 | 0 | 0 | 0 | 0
2016-06-27 21:00 | 0 | 0 | 0 | 0 | 0 | 109824.0406 | 719633.4775 | 671047 | 0 | 0 | 0 | 2352815.2421 | 0 | 19614.3504 | 0 | 0 | 0 | 0 | 0 | 0 | 0 | 7749176.9854 | 0 | 0 | 0 | 0 | 157848.923 | 0 | 561.5951 | 0 | 0 | 0 | 0 | 0 | 0 | 0 | 0 | 0 | 0 | 0
2016-06-27 22:00 | 0 | 0 | 0 | 0 | 0 | 109393.8277 | 682838.0918 | 663408 | 0 | 0 | 0 | 2481077.5665 | 0 | 20175.9455 | 0 | 0 | 0 | 0 | 0 | 0 | 0 | 7749145.9887 | 0 | 0 | 0 | 0 | 128262.3244 | 0 | 561.5951 | 0 | 0 | 0 | 0 | 0 | 0 | 0 | 0 | 0 | 0 | 0
2016-06-27 23:00 | 0 | 0 | 0 | 0 | 0 | 115341.9611 | 600400.5619 | 649398 | 0 | 0 | 0 | 2546860.4944 | 0 | 20737.5406 | 0 | 0 | 0 | 0 | 0 | 0 | 0 | 7749114.9921 | 0 | 0 | 0 | 0 | 65782.9279 | 0 | 561.5951 | 0 | 0 | 0 | 0 | 0 | 0 | 0 | 0 | 0 | 0 | 0
2016-06-28 | 0 | 0 | 0 | 0 | 0 | 140339.6144 | 465653.2565 | 630972 | 0 | 0 | 0 | 2546860.4944 | 0 | 20737.5406 | 0 | 0 | 0 | 0 | 0 | 0 | 0 | 7706016.5317 | 0 | 0 | 0 | 0 | 0 | 0 | 561.5951 | 561.5951 | 0 | 0 | 0 | 0 | 0 | 0 | 0 | 0 | 43067.464 | 0
2016-06-28 01:00 | 0 | 0 | 0 | 0 | 0 | 239369.0735 | 260910.3215 | 611553 | 0 | 0 | 0 | 2507430.5701 | 0 | 20737.5406 | 0 | 0 | 0 | 0 | 0 | 0 | 0 | 7582117.2926 | 0 | 0 | 0 | 0 | -39429.9243 | 0 | 0 | 0 | 0 | 0 | 0 | 0 | 0 | 0 | 0 | 0 | 123868.415 | 0
2016-06-28 02:00 | 0 | 0 | 0 | 0 | 0 | 381304.7498 | 39671.0256 | 582436 | 0 | 0 | 0 | 2417814.0261 | 0 | 20737.5406 | 0 | 0 | 0 | 0 | 0 | 0 | 0 | 7458218.5491 | 0 | 0 | 0 | 0 | -89616.5439 | 0 | 0 | 0 | 0 | 0 | 0 | 0 | 0 | 0 | 0 | 0 | 123868.415 | 0
2016-06-28 03:00 | 0 | 0 | 0 | 0 | 0 | 437173.0421 | 2.4398 | 542570 | 0 | 0 | 0 | 2384263.1888 | 0 | 20737.5406 | 0 | 0 | 0 | 0 | 0 | 0 | 0 | 7334320.3013 | 0 | 0 | 0 | 0 | -33550.8373 | 0 | 0 | 0 | 0 | 0 | 0 | 0 | 0 | 0 | 0 | 0 | 123868.415 | 0
2016-06-28 04:00 | 0 | 0 | 0 | 0 | 0 | 421848.2785 | 0 | 505108 | 0 | 0 | 0 | 2372847.148 | 0 | 20737.5406 | 0 | 0 | 0 | 0 | 0 | 0 | 0 | 7210422.549 | 0 | 0 | 0 | 0 | -11416.0408 | 0 | 0 | 0 | 0 | 0 | 0 | 0 | 0 | 0 | 0 | 0 | 123868.415 | 0
2016-06-28 05:00 | 0 | 0 | 0 | 0 | 0 | 385922.7958 | 0 | 472652 | 0 | 0 | 0 | 2357961.6245 | 0 | 20737.5406 | 0 | 0 | 0 | 0 | 0 | 0 | 0 | 7086525.2923 | 0 | 0 | 0 | 0 | -14885.5235 | 0 | 0 | 0 | 0 | 0 | 0 | 0 | 0 | 0 | 0 | 0 | 123868.415 | 0
2016-06-28 06:00 | 0 | 0 | 0 | 0 | 0 | 344310.8929 | 0 | 447155 | 0 | 0 | 0 | 2326961.1981 | 0 | 20737.5406 | 0 | 0 | 0 | 0 | 0 | 0 | 0 | 6962628.5312 | 0 | 0 | 0 | 0 | -31000.4264 | 0 | 0 | 0 | 0 | 0 | 0 | 0 | 0 | 0 | 0 | 0 | 123868.415 | 0
2016-06-28 07:00 | 0 | 0 | 0 | 0 | 0 | 300589.9961 | 0 | 428315 | 0 | 0 | 0 | 2271079.8749 | 0 | 20737.5406 | 0 | 0 | 0 | 0 | 0 | 0 | 0 | 6838732.2657 | 0 | 0 | 0 | 0 | -55881.3232 | 0 | 0 | 0 | 0 | 0 | 0 | 0 | 0 | 0 | 0 | 0 | 123868.415 | 0
2016-06-28 08:00 | 0 | 0 | 0 | 0 | 0 | 262295.7104 | 0 | 418966 | 0 | 0 | 0 | 2186253.266 | 0 | 20737.5406 | 0 | 0 | 0 | 0 | 0 | 0 | 0 | 6714836.4958 | 0 | 0 | 0 | 0 | -84826.6089 | 0 | 0 | 0 | 0 | 0 | 0 | 0 | 0 | 0 | 0 | 0 | 123868.415 | 0
2016-06-28 09:00 | 0 | 0 | 0 | 0 | 0 | 219618.1614 | 0 | 421131 | 0 | 0 | 0 | 2033999.4426 | 0 | 20737.5406 | 0 | 0 | 0 | 0 | 0 | 0 | 0 | 6629880.2999 | 0 | 0 | 0 | 0 | -152253.8234 | 0 | 0 | 0 | 0 | 0 | 0 | 0 | 0 | 0 | 0 | 0 | 84929.3365 | 0
2016-06-28 10:00 | 0 | 0 | 0 | 0 | 0 | 190424.6923 | 0 | 432714 | 0 | 0 | 0 | 1791710.1349 | 0 | 20737.5406 | 0 | 0 | 0 | 0 | 0 | 0 | 0 | 6629853.7804 | 0 | 0 | 0 | 0 | -242289.3077 | 0 | 0 | 0 | 0 | 0 | 0 | 0 | 0 | 0 | 0 | 0 | 0 | 0
2016-06-28 11:00 | 0 | 0 | 0 | 0 | 0 | 155750.7879 | 5.0091 | 450973 | 0 | 0 | 0 | 1513913.1018 | 0 | 14879.6738 | 0 | 0 | 0 | 0 | 0 | 0 | 0 | 6609892.2555 | 0 | 0 | 0 | 0 | -277797.0331 | 0 | 0 | 5857.8667 | 0 | 0 | 0 | 0 | 0 | 0 | 0 | 0 | 19935.0055 | 0
2016-06-28 12:00 | 0 | 0 | 0 | 0 | 0 | 69134.6468 | 125982.641 | 473234 | 0 | 0 | 0 | 1236116.0688 | 0 | 14559.9947 | 0 | 0 | 0 | 0 | 0 | 0 | 0 | 6609865.8159 | 0 | 0 | 0 | 0 | -277797.0331 | 0 | 0 | 319.6792 | 0 | 0 | 0 | 0 | 0 | 0 | 0 | 0 | 0 | 0
2016-06-28 13:00 | 0 | 0 | 0 | 0 | 0 | 46899.2106 | 397399.4259 | 500024 | 0 | 0 | 0 | 1179829.1102 | 0 | 15121.5898 | 0 | 0 | 0 | 0 | 0 | 0 | 0 | 6609839.3764 | 0 | 0 | 0 | 0 | -56286.9586 | 0 | 561.5951 | 0 | 0 | 0 | 0 | 0 | 0 | 0 | 0 | 0 | 0 | 0
2016-06-28 14:00 | 0 | 0 | 0 | 0 | 0 | 45839.8301 | 574910.5 | 529073 | 0 | 0 | 0 | 1270944.8452 | 0 | 15683.1848 | 0 | 0 | 0 | 0 | 0 | 0 | 0 | 6609812.9371 | 0 | 0 | 0 | 0 | 91115.735 | 0 | 561.5951 | 0 | 0 | 0 | 0 | 0 | 0 | 0 | 0 | 0 | 0 | 0
2016-06-28 15:00 | 0 | 0 | 0 | 0 | 0 | 39999.5821 | 688624.8818 | 556879 | 0 | 0 | 0 | 1442128.7141 | 0 | 16244.7799 | 0 | 0 | 0 | 0 | 0 | 0 | 0 | 6609786.4978 | 0 | 0 | 0 | 0 | 171183.8689 | 0 | 561.5951 | 0 | 0 | 0 | 0 | 0 | 0 | 0 | 0 | 0 | 0 | 0
2016-06-28 16:00 | 0 | 0 | 0 | 0 | 0 | 37450.1738 | 735678.0561 | 580836 | 0 | 0 | 0 | 1633859.3488 | 0 | 16806.375 | 0 | 0 | 0 | 0 | 0 | 0 | 0 | 6609760.0587 | 0 | 0 | 0 | 0 | 191730.6348 | 0 | 561.5951 | 0 | 0 | 0 | 0 | 0 | 0 | 0 | 0 | 0 | 0 | 0
2016-06-28 17:00 | 0 | 0 | 0 | 0 | 0 | 38000.2509 | 751914.044 | 601203 | 0 | 0 | 0 | 1822009.0486 | 0 | 17367.9701 | 0 | 0 | 0 | 0 | 0 | 0 | 0 | 6609733.6196 | 0 | 0 | 0 | 0 | 188149.6997 | 0 | 561.5951 | 0 | 0 | 0 | 0 | 0 | 0 | 0 | 0 | 0 | 0 | 0
2016-06-28 18:00 | 0 | 0 | 0 | 0 | 0 | 40737.3227 | 748485.4788 | 616276 | 0 | 0 | 0 | 1994394.255 | 0 | 17929.5652 | 0 | 0 | 0 | 0 | 0 | 0 | 0 | 6609707.1807 | 0 | 0 | 0 | 0 | 172385.2064 | 0 | 561.5951 | 0 | 0 | 0 | 0 | 0 | 0 | 0 | 0 | 0 | 0 | 0
2016-06-28 19:00 | 0 | 0 | 0 | 0 | 0 | 45028.4989 | 736787.4707 | 624529 | 0 | 0 | 0 | 2151119.6295 | 0 | 18491.1603 | 0 | 0 | 0 | 0 | 0 | 0 | 0 | 6609680.7419 | 0 | 0 | 0 | 0 | 156725.3745 | 0 | 561.5951 | 0 | 0 | 0 | 0 | 0 | 0 | 0 | 0 | 0 | 0 | 0
2016-06-28 20:00 | 0 | 0 | 0 | 0 | 0 | 50823.6921 | 722408.0043 | 628520 | 0 | 0 | 0 | 2295269.7309 | 0 | 19052.7553 | 0 | 0 | 0 | 0 | 0 | 0 | 0 | 6609654.3032 | 0 | 0 | 0 | 0 | 144150.1013 | 0 | 561.5951 | 0 | 0 | 0 | 0 | 0 | 0 | 0 | 0 | 0 | 0 | 0
2016-06-28 21:00 | 0 | 0 | 0 | 0 | 0 | 59763.5566 | 689722.7296 | 628828 | 0 | 0 | 0 | 2415366.422 | 0 | 19614.3504 | 0 | 0 | 0 | 0 | 0 | 0 | 0 | 6609627.8645 | 0 | 0 | 0 | 0 | 120096.6911 | 0 | 561.5951 | 0 | 0 | 0 | 0 | 0 | 0 | 0 | 0 | 0 | 0 | 0
2016-06-28 22:00 | 0 | 0 | 0 | 0 | 0 | 72394.2427 | 640833.5963 | 621537 | 0 | 0 | 0 | 2506495.6659 | 0 | 20175.9455 | 0 | 0 | 0 | 0 | 0 | 0 | 0 | 6609601.426 | 0 | 0 | 0 | 0 | 91129.2439 | 0 | 561.5951 | 0 | 0 | 0 | 0 | 0 | 0 | 0 | 0 | 0 | 0 | 0
2016-06-28 23:00 | 0 | 0 | 0 | 0 | 0 | 90734.7058 | 558186.7178 | 607995 | 0 | 0 | 0 | 2546860.4944 | 0 | 20737.5406 | 0 | 0 | 0 | 0 | 0 | 0 | 0 | 6609574.9876 | 0 | 0 | 0 | 0 | 40364.8285 | 0 | 561.5951 | 0 | 0 | 0 | 0 | 0 | 0 | 0 | 0 | 0 | 0 | 0
2016-06-29 | 0 | 0 | 0 | 0 | 0 | 126377.646 | 421268.3166 | 591546 | 0 | 0 | 0 | 2546860.4944 | 0 | 20737.5406 | 0 | 0 | 0 | 0 | 0 | 0 | 0 | 6533858.8296 | 0 | 0 | 0 | 0 | 0 | 0 | 0 | 0 | 0 | 0 | 0 | 0 | 0 | 0 | 0 | 0 | 75689.7197 | 0
2016-06-29 01:00 | 0 | 0 | 0 | 0 | 0 | 221284.2103 | 222737.6424 | 574649 | 0 | 0 | 0 | 2493884.1303 | 0 | 14930.438 | 0 | 0 | 0 | 0 | 0 | 0 | 0 | 6409964.2792 | 0 | 0 | 0 | 0 | -52976.3641 | 0 | 0 | 5807.1026 | 0 | 0 | 0 | 0 | 0 | 0 | 0 | 0 | 123868.415 | 0
2016-06-29 02:00 | 0 | 0 | 0 | 0 | 0 | 347406.6637 | 36152.6135 | 547945 | 0 | 0 | 0 | 2401342.0882 | 0 | 14930.438 | 0 | 0 | 0 | 0 | 0 | 0 | 0 | 6286070.2244 | 0 | 0 | 0 | 0 | -92542.0422 | 0 | 0 | 0 | 0 | 0 | 0 | 0 | 0 | 0 | 0 | 0 | 123868.415 | 0
2016-06-29 03:00 | 0 | 0 | 0 | 0 | 0 | 374498.7704 | 2.1909 | 513219 | 0 | 0 | 0 | 2344274.9053 | 0 | 5123.2628 | 0 | 0 | 0 | 0 | 0 | 0 | 0 | 6162176.6651 | 0 | 0 | 0 | 0 | -57067.1828 | 0 | 561.5951 | 10368.7703 | 0 | 0 | 0 | 0 | 0 | 0 | 0 | 0 | 123868.415 | 0
2016-06-29 04:00 | 0 | 0 | 0 | 0 | 0 | 356512.3138 | 0 | 478698 | 0 | 0 | 0 | 2293932.8998 | 0 | 5123.2628 | 0 | 0 | 0 | 0 | 0 | 0 | 0 | 6038283.6014 | 0 | 0 | 0 | 0 | -50342.0055 | 0 | 0 | 0 | 0 | 0 | 0 | 0 | 0 | 0 | 0 | 0 | 123868.415 | 0
2016-06-29 05:00 | 0 | 0 | 0 | 0 | 0 | 331222.599 | 0 | 449349 | 0 | 0 | 0 | 2247650.1795 | 0 | 5123.2628 | 0 | 0 | 0 | 0 | 0 | 0 | 0 | 5914391.0332 | 0 | 0 | 0 | 0 | -46282.7203 | 0 | 0 | 0 | 0 | 0 | 0 | 0 | 0 | 0 | 0 | 0 | 123868.415 | 0
2016-06-29 06:00 | 0 | 0 | 0 | 0 | 0 | 304232.5345 | 0 | 424797 | 0 | 0 | 0 | 2198929.3948 | 0 | 5123.2628 | 0 | 0 | 0 | 0 | 0 | 0 | 0 | 5790498.9607 | 0 | 0 | 0 | 0 | -48720.7848 | 0 | 0 | 0 | 0 | 0 | 0 | 0 | 0 | 0 | 0 | 0 | 123868.415 | 0
2016-06-29 07:00 | 0 | 0 | 0 | 0 | 0 | 282656.8953 | 0 | 407843 | 0 | 0 | 0 | 2145586.9707 | 0 | 5123.2628 | 0 | 0 | 0 | 0 | 0 | 0 | 0 | 5666607.3837 | 0 | 0 | 0 | 0 | -53342.424 | 0 | 0 | 0 | 0 | 0 | 0 | 0 | 0 | 0 | 0 | 0 | 123868.415 | 0
2016-06-29 08:00 | 0 | 0 | 0 | 0 | 0 | 264763.0961 | 0 | 399379 | 0 | 0 | 0 | 2082814.7475 | 0 | 5123.2628 | 0 | 0 | 0 | 0 | 0 | 0 | 0 | 5542716.3022 | 0 | 0 | 0 | 0 | -62772.2232 | 0 | 0 | 0 | 0 | 0 | 0 | 0 | 0 | 0 | 0 | 0 | 123868.415 | 0
2016-06-29 09:00 | 0 | 0 | 0 | 0 | 0 | 232458.9553 | 0 | 401264 | 0 | 0 | 0 | 1985853.3835 | 0 | 5123.2628 | 0 | 0 | 0 | 0 | 0 | 0 | 0 | 5418825.7164 | 0 | 0 | 0 | 0 | -96961.364 | 0 | 0 | 0 | 0 | 0 | 0 | 0 | 0 | 0 | 0 | 0 | 123868.415 | 0
2016-06-29 10:00 | 0 | 0 | 0 | 0 | 0 | 201184.9839 | 0 | 413223 | 0 | 0 | 0 | 1774151.0857 | 0 | 5123.2628 | 0 | 0 | 0 | 0 | 0 | 0 | 0 | 5418225.2165 | 0 | 0 | 0 | 0 | -211702.2979 | 0 | 0 | 0 | 0 | 0 | 0 | 0 | 0 | 0 | 0 | 0 | 578.8246 | 0
2016-06-29 11:00 | 0 | 0 | 0 | 0 | 0 | 157143.0756 | 3.8241 | 432696 | 0 | 0 | 0 | 1498601.9853 | 0 | 5123.2628 | 0 | 0 | 0 | 0 | 0 | 0 | 0 | 5418203.5436 | 0 | 0 | 0 | 0 | -275549.1004 | 0 | 0 | 0 | 0 | 0 | 0 | 0 | 0 | 0 | 0 | 0 | 0 | 0
2016-06-29 12:00 | 0 | 0 | 0 | 0 | 0 | 70109.8191 | 107594.5144 | 456995 | 0 | 0 | 0 | 1220804.9522 | 0 | 3629.6293 | 0 | 0 | 0 | 0 | 0 | 0 | 0 | 5418181.8708 | 0 | 0 | 0 | 0 | -277797.0331 | 0 | 0 | 1493.6335 | 0 | 0 | 0 | 0 | 0 | 0 | 0 | 0 | 0 | 0
2016-06-29 13:00 | 0 | 0 | 0 | 0 | 0 | 54799.4699 | 365429.4584 | 482516 | 0 | 0 | 0 | 1158517.8806 | 0 | 3629.6293 | 0 | 0 | 0 | 0 | 0 | 0 | 0 | 5418160.1981 | 0 | 0 | 0 | 0 | -62287.0717 | 0 | 0 | 0 | 0 | 0 | 0 | 0 | 0 | 0 | 0 | 0 | 0 | 0
2016-06-29 14:00 | 0 | 0 | 0 | 0 | 0 | 62876.3788 | 534364.8733 | 511202 | 0 | 0 | 0 | 1244557.1327 | 0 | 3629.6293 | 0 | 0 | 0 | 0 | 0 | 0 | 0 | 5418138.5254 | 0 | 0 | 0 | 0 | 86039.2521 | 0 | 0 | 0 | 0 | 0 | 0 | 0 | 0 | 0 | 0 | 0 | 0 | 0
2016-06-29 15:00 | 0 | 0 | 0 | 0 | 0 | 51953.8151 | 627442.356 | 540055 | 0 | 0 | 0 | 1383898.3038 | 0 | 3629.6293 | 0 | 0 | 0 | 0 | 0 | 0 | 0 | 5418116.8529 | 0 | 0 | 0 | 0 | 139341.1711 | 0 | 0 | 0 | 0 | 0 | 0 | 0 | 0 | 0 | 0 | 0 | 0 | 0
2016-06-29 16:00 | 0 | 0 | 0 | 0 | 0 | 39521.1241 | 678443.9333 | 565473 | 0 | 0 | 0 | 1536390.3612 | 0 | 3629.6293 | 0 | 0 | 0 | 0 | 0 | 0 | 0 | 5418095.1804 | 0 | 0 | 0 | 0 | 152492.0574 | 0 | 0 | 0 | 0 | 0 | 0 | 0 | 0 | 0 | 0 | 0 | 0 | 0
2016-06-29 17:00 | 0 | 0 | 0 | 0 | 0 | 32342.2475 | 698702.4129 | 588208 | 0 | 0 | 0 | 1679227.0215 | 0 | 3629.6293 | 0 | 0 | 0 | 0 | 0 | 0 | 0 | 5418073.508 | 0 | 0 | 0 | 0 | 142836.6603 | 0 | 0 | 0 | 0 | 0 | 0 | 0 | 0 | 0 | 0 | 0 | 0 | 0
2016-06-29 18:00 | 0 | 0 | 0 | 0 | 0 | 29442.5673 | 699423.2531 | 607375 | 0 | 0 | 0 | 1800156.2468 | 0 | 4191.2244 | 0 | 0 | 0 | 0 | 0 | 0 | 0 | 5418051.8357 | 0 | 0 | 0 | 0 | 120929.2253 | 0 | 561.5951 | 0 | 0 | 0 | 0 | 0 | 0 | 0 | 0 | 0 | 0 | 0
2016-06-29 19:00 | 0 | 0 | 0 | 0 | 0 | 30828.8647 | 690556.7596 | 621004 | 0 | 0 | 0 | 1899976.276 | 0 | 4752.8195 | 0 | 0 | 0 | 0 | 0 | 0 | 0 | 5418030.1635 | 0 | 0 | 0 | 0 | 99820.0292 | 0 | 561.5951 | 0 | 0 | 0 | 0 | 0 | 0 | 0 | 0 | 0 | 0 | 0
2016-06-29 20:00 | 0 | 0 | 0 | 0 | 0 | 34011.5336 | 679476.6313 | 630653 | 0 | 0 | 0 | 1982249.8459 | 0 | 5314.4145 | 0 | 0 | 0 | 0 | 0 | 0 | 0 | 5418008.4914 | 0 | 0 | 0 | 0 | 82273.5698 | 0 | 561.5951 | 0 | 0 | 0 | 0 | 0 | 0 | 0 | 0 | 0 | 0 | 0
2016-06-29 21:00 | 0 | 0 | 0 | 0 | 0 | 38396.7973 | 658799.9308 | 634465 | 0 | 0 | 0 | 2044419.9789 | 0 | 5876.0096 | 0 | 0 | 0 | 0 | 0 | 0 | 0 | 5417986.8194 | 0 | 0 | 0 | 0 | 62170.133 | 0 | 561.5951 | 0 | 0 | 0 | 0 | 0 | 0 | 0 | 0 | 0 | 0 | 0
2016-06-29 22:00 | 0 | 0 | 0 | 0 | 0 | 48264.4406 | 616464.1474 | 629556 | 0 | 0 | 0 | 2079030.9718 | 0 | 6437.6047 | 0 | 0 | 0 | 0 | 0 | 0 | 0 | 5417965.1474 | 0 | 0 | 0 | 0 | 34610.9929 | 0 | 561.5951 | 0 | 0 | 0 | 0 | 0 | 0 | 0 | 0 | 0 | 0 | 0
2016-06-29 23:00 | 0 | 0 | 0 | 0 | 0 | 65897.3311 | 534524.1453 | 616067 | 0 | 0 | 0 | 2062823.8531 | 0 | 6999.1998 | 0 | 0 | 0 | 0 | 0 | 0 | 0 | 5417943.4756 | 0 | 0 | 0 | 0 | -16207.1187 | 0 | 561.5951 | 0 | 0 | 0 | 0 | 0 | 0 | 0 | 0 | 0 | 0 | 0
2016-06-30 | 0 | 0 | 0 | 0 | 0 | 104930.5463 | 394261.9888 | 597182 | 0 | 0 | 0 | 1964272.7931 | 0 | 7560.7949 | 0 | 0 | 0 | 0 | 0 | 0 | 0 | 5417921.8038 | 0 | 0 | 0 | 0 | -98551.06 | 0 | 561.5951 | 0 | 0 | 0 | 0 | 0 | 0 | 0 | 0 | 0 | 0 | 0
2016-06-30 01:00 | 0 | 0 | 0 | 0 | 0 | 208177.7692 | 196852.4455 | 580014 | 0 | 0 | 0 | 1788727.4127 | 0 | 8122.39 | 0 | 0 | 0 | 0 | 0 | 0 | 0 | 5417900.1321 | 0 | 0 | 0 | 0 | -175545.3804 | 0 | 561.5951 | 0 | 0 | 0 | 0 | 0 | 0 | 0 | 0 | 0 | 0 | 0
2016-06-30 02:00 | 0 | 0 | 0 | 0 | 0 | 332376.8136 | 41446.2445 | 553545 | 0 | 0 | 0 | 1608443.8756 | 0 | 8683.985 | 0 | 0 | 0 | 0 | 0 | 0 | 0 | 5417878.4605 | 0 | 0 | 0 | 0 | -180283.537 | 0 | 561.5951 | 0 | 0 | 0 | 0 | 0 | 0 | 0 | 0 | 0 | 0 | 0
2016-06-30 03:00 | 0 | 0 | 0 | 0 | 0 | 376843.9071 | 2.0614 | 516726 | 0 | 0 | 0 | 1468002.2491 | 0 | 9245.5801 | 0 | 0 | 0 | 0 | 0 | 0 | 0 | 5417856.789 | 0 | 0 | 0 | 0 | -140441.6265 | 0 | 561.5951 | 0 | 0 | 0 | 0 | 0 | 0 | 0 | 0 | 0 | 0 | 0
2016-06-30 04:00 | 0 | 0 | 0 | 0 | 0 | 362480.9981 | 0 | 480169 | 0 | 0 | 0 | 1349752.6522 | 0 | 9807.1752 | 0 | 0 | 0 | 0 | 0 | 0 | 0 | 5417835.1176 | 0 | 0 | 0 | 0 | -118249.5969 | 0 | 561.5951 | 0 | 0 | 0 | 0 | 0 | 0 | 0 | 0 | 0 | 0 | 0
2016-06-30 05:00 | 0 | 0 | 0 | 0 | 0 | 334771.8376 | 0 | 449511 | 0 | 0 | 0 | 1234451.8947 | 0 | 10368.7703 | 0 | 0 | 0 | 0 | 0 | 0 | 0 | 5417813.4462 | 0 | 0 | 0 | 0 | -115300.7575 | 0 | 561.5951 | 0 | 0 | 0 | 0 | 0 | 0 | 0 | 0 | 0 | 0 | 0
2016-06-30 06:00 | 0 | 0 | 0 | 0 | 0 | 307737.3018 | 0 | 424274 | 0 | 0 | 0 | 1128283.9667 | 0 | 0 | 0 | 0 | 0 | 0 | 0 | 0 | 0 | 5417791.775 | 0 | 0 | 0 | 0 | -106167.9279 | 0 | 0 | 10368.7703 | 0 | 0 | 0 | 0 | 0 | 0 | 0 | 0 | 0 | 0
2016-06-30 07:00 | 0 | 0 | 0 | 0 | 0 | 286244.4237 | 0 | 406855 | 0 | 0 | 0 | 1007673.3905 | 0 | 0 | 0 | 0 | 0 | 0 | 0 | 0 | 0 | 5417770.1038 | 0 | 0 | 0 | 0 | -120610.5763 | 0 | 0 | 0 | 0 | 0 | 0 | 0 | 0 | 0 | 0 | 0 | 0 | 0
2016-06-30 08:00 | 0 | 0 | 0 | 0 | 0 | 272459.0408 | 0 | 398026 | 0 | 0 | 0 | 881544.8361 | 0 | 561.5951 | 0 | 0 | 0 | 0 | 0 | 0 | 0 | 5417748.4327 | 0 | 0 | 0 | 0 | -126128.5543 | 0 | 561.5951 | 0 | 0 | 0 | 0 | 0 | 0 | 0 | 0 | 0 | 0 | 0
2016-06-30 09:00 | 0 | 0 | 0 | 0 | 0 | 250239.312 | 0 | 399538 | 0 | 0 | 0 | 731684.5531 | 0 | 1123.1902 | 0 | 0 | 0 | 0 | 0 | 0 | 0 | 5417726.7617 | 0 | 0 | 0 | 0 | -149860.283 | 0 | 561.5951 | 0 | 0 | 0 | 0 | 0 | 0 | 0 | 0 | 0 | 0 | 0
2016-06-30 10:00 | 0 | 0 | 0 | 0 | 0 | 229232.9248 | 0 | 410455 | 0 | 0 | 0 | 551585.6681 | 0 | 0 | 0 | 0 | 0 | 0 | 0 | 0 | 0 | 5417705.0908 | 0 | 0 | 0 | 0 | -180098.885 | 0 | 561.5951 | 1684.7853 | 0 | 0 | 0 | 0 | 0 | 0 | 0 | 0 | 0 | 0
2016-06-30 11:00 | 0 | 0 | 0 | 0 | 0 | 190462.0695 | 2.0017 | 428603 | 0 | 0 | 0 | 312885.1441 | 0 | 561.5951 | 0 | 0 | 0 | 0 | 0 | 0 | 0 | 5417683.42 | 0 | 0 | 0 | 0 | -238700.5239 | 0 | 561.5951 | 0 | 0 | 0 | 0 | 0 | 0 | 0 | 0 | 0 | 0 | 0
2016-06-30 12:00 | 0 | 0 | 0 | 0 | 0 | 114437.7754 | 81675.559 | 452042 | 0 | 0 | 0 | 57518.0736 | 0 | 0 | 0 | 0 | 0 | 0 | 0 | 0 | 0 | 5417661.7493 | 0 | 0 | 0 | 0 | -255367.0705 | 0 | 561.5951 | 1123.1902 | 0 | 0 | 0 | 0 | 0 | 0 | 0 | 0 | 0 | 0
2016-06-30 13:00 | 0 | 0 | 0 | 0 | 0 | 122629.1475 | 299749.7788 | 479897 | 0 | 0 | 0 | 0 | 0 | 0 | 0 | 0 | 0 | 0 | 0 | 0 | 0 | 5417640.0786 | 0 | 0 | 0 | 0 | -57518.0736 | 0 | 0 | 0 | 0 | 0 | 0 | 0 | 0 | 0 | 0 | 0 | 0 | 0
2016-06-30 14:00 | 0 | 0 | 0 | 0 | 0 | 157419.2494 | 473698.0018 | 509011 | 0 | 0 | 0 | 121544.6562 | 0 | 561.5951 | 0 | 0 | 0 | 0 | 0 | 0 | 0 | 5417618.4081 | 0 | 0 | 0 | 0 | 121544.6562 | 0 | 561.5951 | 0 | 0 | 0 | 0 | 0 | 0 | 0 | 0 | 0 | 0 | 0
2016-06-30 15:00 | 0 | 0 | 0 | 0 | 0 | 164000.5474 | 569676.1701 | 536971 | 0 | 0 | 0 | 317688.7787 | 0 | 1123.1902 | 0 | 0 | 0 | 0 | 0 | 0 | 0 | 5417596.7376 | 0 | 0 | 0 | 0 | 196144.1225 | 0 | 561.5951 | 0 | 0 | 0 | 0 | 0 | 0 | 0 | 0 | 0 | 0 | 0
2016-06-30 16:00 | 0 | 0 | 0 | 0 | 0 | 159588.8015 | 623070.2646 | 561106 | 0 | 0 | 0 | 538680.2497 | 0 | 1684.7853 | 0 | 0 | 0 | 0 | 0 | 0 | 0 | 5417575.0672 | 0 | 0 | 0 | 0 | 220991.4711 | 0 | 561.5951 | 0 | 0 | 0 | 0 | 0 | 0 | 0 | 0 | 0 | 0 | 0
2016-06-30 17:00 | 0 | 0 | 0 | 0 | 0 | 156688.5279 | 641341.3525 | 582107 | 0 | 0 | 0 | 754041.5351 | 0 | 2246.3803 | 0 | 0 | 0 | 0 | 0 | 0 | 0 | 5417553.3969 | 0 | 0 | 0 | 0 | 215361.2854 | 0 | 561.5951 | 0 | 0 | 0 | 0 | 0 | 0 | 0 | 0 | 0 | 0 | 0
2016-06-30 18:00 | 0 | 0 | 0 | 0 | 0 | 158793.0547 | 630969.1532 | 600446 | 0 | 0 | 0 | 942796.1479 | 0 | 2807.9754 | 0 | 0 | 0 | 0 | 0 | 0 | 0 | 5417531.7267 | 0 | 0 | 0 | 0 | 188754.6128 | 0 | 561.5951 | 0 | 0 | 0 | 0 | 0 | 0 | 0 | 0 | 0 | 0 | 0
2016-06-30 19:00 | 0 | 0 | 0 | 0 | 0 | 166193.8908 | 609509.751 | 614080 | 0 | 0 | 0 | 1103858.1946 | 0 | 3369.5705 | 0 | 0 | 0 | 0 | 0 | 0 | 0 | 5417510.0565 | 0 | 0 | 0 | 0 | 161062.0467 | 0 | 561.5951 | 0 | 0 | 0 | 0 | 0 | 0 | 0 | 0 | 0 | 0 | 0
2016-06-30 20:00 | 0 | 0 | 0 | 0 | 0 | 178421.4786 | 581851.9832 | 623589 | 0 | 0 | 0 | 1239981.0613 | 0 | 3931.1656 | 0 | 0 | 0 | 0 | 0 | 0 | 0 | 5417488.3865 | 0 | 0 | 0 | 0 | 136122.8667 | 0 | 561.5951 | 0 | 0 | 0 | 0 | 0 | 0 | 0 | 0 | 0 | 0 | 0
2016-06-30 21:00 | 0 | 0 | 0 | 0 | 0 | 193429.2066 | 538572.1468 | 626709 | 0 | 0 | 0 | 1344711.8197 | 0 | 4492.7607 | 0 | 0 | 0 | 0 | 0 | 0 | 0 | 5417466.7166 | 0 | 0 | 0 | 0 | 104730.7583 | 0 | 561.5951 | 0 | 0 | 0 | 0 | 0 | 0 | 0 | 0 | 0 | 0 | 0
2016-06-30 22:00 | 0 | 0 | 0 | 0 | 0 | 207953.411 | 479732.1342 | 620594 | 0 | 0 | 0 | 1411241.7698 | 0 | 5054.3558 | 0 | 0 | 0 | 0 | 0 | 0 | 0 | 5417445.0467 | 0 | 0 | 0 | 0 | 66529.9501 | 0 | 561.5951 | 0 | 0 | 0 | 0 | 0 | 0 | 0 | 0 | 0 | 0 | 0
2016-06-30 23:00 | 0 | 0 | 0 | 0 | 0 | 223389.5566 | 401586.6578 | 607167 | 0 | 0 | 0 | 1428489.3891 | 0 | 5615.9508 | 0 | 0 | 0 | 0 | 0 | 0 | 0 | 5417423.3769 | 0 | 0 | 0 | 0 | 17247.6193 | 0 | 561.5951 | 0 | 0 | 0 | 0 | 0 | 0 | 0 | 0 | 0 | 0 | 0
2016-07-01 | 0 | 0 | 0 | 0 | 0 | 258281.9759 | 290518.726 | 590202 | 0 | 0 | 0 | 1386526.4959 | 0 | 6177.5459 | 0 | 0 | 0 | 0 | 0 | 0 | 0 | 5417401.7072 | 0 | 0 | 0 | 0 | -41962.8931 | 0 | 561.5951 | 0 | 0 | 0 | 0 | 0 | 0 | 0 | 0 | 0 | 0 | 0
2016-07-01 01:00 | 0 | 0 | 0 | 0 | 0 | 370610.7924 | 158560.9739 | 574790 | 0 | 0 | 0 | 1340346.6672 | 0 | 6739.141 | 0 | 0 | 0 | 0 | 0 | 0 | 0 | 5417380.0376 | 0 | 0 | 0 | 0 | -46179.8287 | 0 | 561.5951 | 0 | 0 | 0 | 0 | 0 | 0 | 0 | 0 | 0 | 0 | 0
2016-07-01 02:00 | 0 | 0 | 0 | 0 | 0 | 521308.4699 | 47414.1137 | 549953 | 0 | 0 | 0 | 1358554.6557 | 0 | 7300.7361 | 0 | 0 | 0 | 0 | 0 | 0 | 0 | 5417358.3681 | 0 | 0 | 0 | 0 | 18207.9885 | 0 | 561.5951 | 0 | 0 | 0 | 0 | 0 | 0 | 0 | 0 | 0 | 0 | 0
2016-07-01 03:00 | 0 | 0 | 0 | 0 | 0 | 543797.8277 | 2.3303 | 515518 | 0 | 0 | 0 | 1394137.5498 | 0 | 0 | 0 | 0 | 0 | 0 | 0 | 0 | 0 | 5417336.6987 | 0 | 0 | 0 | 0 | 35582.8941 | 0 | 561.5951 | 7862.3312 | 0 | 0 | 0 | 0 | 0 | 0 | 0 | 0 | 0 | 0
2016-07-01 04:00 | 0 | 0 | 0 | 0 | 0 | 507878.3243 | 0 | 480417 | 0 | 0 | 0 | 1421037.279 | 0 | 561.5951 | 0 | 0 | 0 | 0 | 0 | 0 | 0 | 5417315.0293 | 0 | 0 | 0 | 0 | 26899.7292 | 0 | 561.5951 | 0 | 0 | 0 | 0 | 0 | 0 | 0 | 0 | 0 | 0 | 0
2016-07-01 05:00 | 0 | 0 | 0 | 0 | 0 | 470864.594 | 0 | 450190 | 0 | 0 | 0 | 1441150.278 | 0 | 1123.1902 | 0 | 0 | 0 | 0 | 0 | 0 | 0 | 5417293.36 | 0 | 0 | 0 | 0 | 20112.9989 | 0 | 561.5951 | 0 | 0 | 0 | 0 | 0 | 0 | 0 | 0 | 0 | 0 | 0
2016-07-01 06:00 | 0 | 0 | 0 | 0 | 0 | 431586.4797 | 0 | 426366 | 0 | 0 | 0 | 1445809.1626 | 0 | 1684.7853 | 0 | 0 | 0 | 0 | 0 | 0 | 0 | 5417271.6909 | 0 | 0 | 0 | 0 | 4658.8846 | 0 | 561.5951 | 0 | 0 | 0 | 0 | 0 | 0 | 0 | 0 | 0 | 0 | 0
2016-07-01 07:00 | 0 | 0 | 0 | 0 | 0 | 396503.4397 | 0 | 409213 | 0 | 0 | 0 | 1432538.0072 | 0 | 2246.3803 | 0 | 0 | 0 | 0 | 0 | 0 | 0 | 5417250.0218 | 0 | 0 | 0 | 0 | -13271.1554 | 0 | 561.5951 | 0 | 0 | 0 | 0 | 0 | 0 | 0 | 0 | 0 | 0 | 0
2016-07-01 08:00 | 0 | 0 | 0 | 0 | 0 | 372885.531 | 0 | 400250 | 0 | 0 | 0 | 1404611.9431 | 0 | 2807.9754 | 0 | 0 | 0 | 0 | 0 | 0 | 0 | 5417228.3528 | 0 | 0 | 0 | 0 | -27926.0641 | 0 | 561.5951 | 0 | 0 | 0 | 0 | 0 | 0 | 0 | 0 | 0 | 0 | 0
2016-07-01 09:00 | 0 | 0 | 0 | 0 | 0 | 343674.2168 | 0 | 401487 | 0 | 0 | 0 | 1346237.5648 | 0 | 3369.5705 | 0 | 0 | 0 | 0 | 0 | 0 | 0 | 5417206.6839 | 0 | 0 | 0 | 0 | -58374.3782 | 0 | 561.5951 | 0 | 0 | 0 | 0 | 0 | 0 | 0 | 0 | 0 | 0 | 0
2016-07-01 10:00 | 0 | 0 | 0 | 0 | 0 | 135051.562 | 0 | 412287 | 0 | 0 | 0 | 1068440.5318 | 0 | 3931.1656 | 0 | 0 | 0 | 0 | 0 | 0 | 0 | 5417185.015 | 0 | 0 | 0 | 0 | -277797.0331 | 0 | 561.5951 | 0 | 0 | 0 | 0 | 0 | 0 | 0 | 0 | 0 | 0 | 0
2016-07-01 11:00 | 0 | 0 | 0 | 0 | 0 | 238552.2103 | 0 | 428746 | 0 | 0 | 0 | 877685.147 | 0 | 4492.7607 | 0 | 0 | 0 | 0 | 0 | 0 | 0 | 5417163.3463 | 0 | 0 | 0 | 0 | -190755.3848 | 0 | 561.5951 | 0 | 0 | 0 | 0 | 0 | 0 | 0 | 0 | 0 | 0 | 0
2016-07-01 12:00 | 0 | 0 | 0 | 0 | 0 | 153247.7723 | 68405.9334 | 450070 | 0 | 0 | 0 | 648707.2576 | 0 | 5054.3558 | 0 | 0 | 0 | 0 | 0 | 0 | 0 | 5417141.6777 | 0 | 0 | 0 | 0 | -228977.8894 | 0 | 561.5951 | 0 | 0 | 0 | 0 | 0 | 0 | 0 | 0 | 0 | 0 | 0
2016-07-01 13:00 | 0 | 0 | 0 | 0 | 0 | 178350.3149 | 287426.5395 | 478324 | 0 | 0 | 0 | 635598.5169 | 0 | 5615.9508 | 0 | 0 | 0 | 0 | 0 | 0 | 0 | 5417120.0091 | 0 | 0 | 0 | 0 | -13108.7407 | 0 | 561.5951 | 0 | 0 | 0 | 0 | 0 | 0 | 0 | 0 | 0 | 0 | 0
2016-07-01 14:00 | 0 | 0 | 0 | 0 | 0 | 189967.6679 | 483730.327 | 508012 | 0 | 0 | 0 | 800722.9167 | 0 | 6177.5459 | 0 | 0 | 0 | 0 | 0 | 0 | 0 | 5417098.3406 | 0 | 0 | 0 | 0 | 165124.3998 | 0 | 561.5951 | 0 | 0 | 0 | 0 | 0 | 0 | 0 | 0 | 0 | 0 | 0
2016-07-01 15:00 | 0 | 0 | 0 | 0 | 0 | 168801.2402 | 596616.166 | 535615 | 0 | 0 | 0 | 1029963.7279 | 0 | 6739.141 | 0 | 0 | 0 | 0 | 0 | 0 | 0 | 5417076.6722 | 0 | 0 | 0 | 0 | 229240.8112 | 0 | 561.5951 | 0 | 0 | 0 | 0 | 0 | 0 | 0 | 0 | 0 | 0 | 0
2016-07-01 16:00 | 0 | 0 | 0 | 0 | 0 | 150047.9739 | 644943.278 | 559186 | 0 | 0 | 0 | 1265207.3847 | 0 | 7300.7361 | 0 | 0 | 0 | 0 | 0 | 0 | 0 | 5417055.0039 | 0 | 0 | 0 | 0 | 235243.6568 | 0 | 561.5951 | 0 | 0 | 0 | 0 | 0 | 0 | 0 | 0 | 0 | 0 | 0
2016-07-01 17:00 | 0 | 0 | 0 | 0 | 0 | 143652.5111 | 662483.8141 | 579245 | 0 | 0 | 0 | 1491537.1147 | 0 | 7862.3312 | 0 | 0 | 0 | 0 | 0 | 0 | 0 | 5417033.3357 | 0 | 0 | 0 | 0 | 226329.7301 | 0 | 561.5951 | 0 | 0 | 0 | 0 | 0 | 0 | 0 | 0 | 0 | 0 | 0
2016-07-01 18:00 | 0 | 0 | 0 | 0 | 0 | 0 | 652633.1925 | 595305 | 0 | 0 | 0 | 1548303.7121 | 0 | 8423.9263 | 0 | 0 | 0 | 0 | 0 | 0 | 0 | 5417011.6676 | 0 | 0 | 0 | 0 | 56766.5974 | 0 | 561.5951 | 0 | 0 | 0 | 0 | 0 | 0 | 0 | 0 | 0 | 0 | 0
2016-07-01 19:00 | 0 | 0 | 0 | 0 | 0 | 153186.3616 | 629172.8202 | 605699 | 0 | 0 | 0 | 1724402.2988 | 0 | 8985.5213 | 0 | 0 | 0 | 0 | 0 | 0 | 0 | 5416989.9995 | 0 | 0 | 0 | 0 | 176098.5867 | 0 | 561.5951 | 0 | 0 | 0 | 0 | 0 | 0 | 0 | 0 | 0 | 0 | 0
2016-07-01 20:00 | 0 | 0 | 0 | 0 | 0 | 160213.7511 | 594274.9404 | 611337 | 0 | 0 | 0 | 1866992.3952 | 0 | 9547.1164 | 0 | 0 | 0 | 0 | 0 | 0 | 0 | 5416968.3315 | 0 | 0 | 0 | 0 | 142590.0963 | 0 | 561.5951 | 0 | 0 | 0 | 0 | 0 | 0 | 0 | 0 | 0 | 0 | 0
2016-07-01 21:00 | 0 | 0 | 0 | 0 | 0 | 0 | 537399.0045 | 611951 | 0 | 0 | 0 | 1791878.8046 | 0 | 10108.7115 | 0 | 0 | 0 | 0 | 0 | 0 | 0 | 5416946.6637 | 0 | 0 | 0 | 0 | -75113.5906 | 0 | 561.5951 | 0 | 0 | 0 | 0 | 0 | 0 | 0 | 0 | 0 | 0 | 0
2016-07-01 22:00 | 0 | 0 | 0 | 0 | 0 | 189464.4008 | 474099.8231 | 605031 | 0 | 0 | 0 | 1849850.4334 | 0 | 10670.3066 | 0 | 0 | 0 | 0 | 0 | 0 | 0 | 5416924.9959 | 0 | 0 | 0 | 0 | 57971.6288 | 0 | 561.5951 | 0 | 0 | 0 | 0 | 0 | 0 | 0 | 0 | 0 | 0 | 0
2016-07-01 23:00 | 0 | 0 | 0 | 0 | 0 | 202078.844 | 391472.5212 | 590638 | 0 | 0 | 0 | 1852202.2035 | 0 | 11231.9017 | 0 | 0 | 0 | 0 | 0 | 0 | 0 | 5416903.3282 | 0 | 0 | 0 | 0 | 2351.7701 | 0 | 561.5951 | 0 | 0 | 0 | 0 | 0 | 0 | 0 | 0 | 0 | 0 | 0
2016-07-02 | 0 | 0 | 0 | 0 | 0 | 3304.5038 | 290610.4631 | 571712 | 0 | 0 | 0 | 1574405.1704 | 0 | 11231.9017 | 0 | 0 | 0 | 0 | 0 | 0 | 0 | 5416881.6606 | 0 | 0 | 0 | 0 | -277797.0331 | 0 | 0 | 0 | 0 | 0 | 0 | 0 | 0 | 0 | 0 | 0 | 0 | 0
2016-07-02 01:00 | 0 | 0 | 0 | 0 | 0 | 216586.4293 | 167742.1942 | 554807 | 0 | 0 | 0 | 1403365.1988 | 0 | 11793.4968 | 0 | 0 | 0 | 0 | 0 | 0 | 0 | 5416859.993 | 0 | 0 | 0 | 0 | -171039.9716 | 0 | 561.5951 | 0 | 0 | 0 | 0 | 0 | 0 | 0 | 0 | 0 | 0 | 0
2016-07-02 02:00 | 0 | 0 | 0 | 0 | 0 | 231761.8102 | 36813.797 | 531328 | 0 | 0 | 0 | 1125568.1658 | 0 | 12355.0918 | 0 | 0 | 0 | 0 | 0 | 0 | 0 | 5428424.7617 | 0 | 0 | 0 | 0 | -277797.0331 | 0 | 561.5951 | 0 | 0 | 0 | 0 | 0 | 0 | 0 | 0 | 14483.0452 | 0 | 0
2016-07-02 03:00 | 0 | 0 | 0 | 0 | 0 | 405353.0986 | 1.9519 | 499376 | 0 | 0 | 0 | 1016024.8072 | 0 | 12355.0918 | 0 | 0 | 0 | 0 | 0 | 0 | 0 | 5440820.9753 | 0 | 0 | 0 | 0 | -109543.3586 | 0 | 0 | 0 | 0 | 0 | 0 | 0 | 0 | 0 | 0 | 15522.409 | 0 | 0
2016-07-02 04:00 | 0 | 0 | 0 | 0 | 0 | 393053.9497 | 0 | 466635 | 0 | 0 | 0 | 926921.3479 | 0 | 12355.0918 | 0 | 0 | 0 | 0 | 0 | 0 | 0 | 5453217.1392 | 0 | 0 | 0 | 0 | -89103.4594 | 0 | 0 | 0 | 0 | 0 | 0 | 0 | 0 | 0 | 0 | 15522.409 | 0 | 0
2016-07-02 05:00 | 0 | 0 | 0 | 0 | 0 | 370948.8153 | 0 | 439718 | 0 | 0 | 0 | 842629.7541 | 0 | 12355.0918 | 0 | 0 | 0 | 0 | 0 | 0 | 0 | 5465613.2536 | 0 | 0 | 0 | 0 | -84291.5937 | 0 | 0 | 0 | 0 | 0 | 0 | 0 | 0 | 0 | 0 | 15522.409 | 0 | 0
2016-07-02 06:00 | 0 | 0 | 0 | 0 | 0 | 350942.8658 | 0 | 416966 | 0 | 0 | 0 | 761084.2109 | 0 | 12355.0918 | 0 | 0 | 0 | 0 | 0 | 0 | 0 | 5478009.3183 | 0 | 0 | 0 | 0 | -81545.5433 | 0 | 0 | 0 | 0 | 0 | 0 | 0 | 0 | 0 | 0 | 15522.409 | 0 | 0
2016-07-02 07:00 | 0 | 0 | 0 | 0 | 0 | 325704.9887 | 0 | 399240 | 0 | 0 | 0 | 671465.1955 | 0 | 12916.6869 | 0 | 0 | 0 | 0 | 0 | 0 | 0 | 5490405.3335 | 0 | 0 | 0 | 0 | -89619.0154 | 0 | 561.5951 | 0 | 0 | 0 | 0 | 0 | 0 | 0 | 0 | 15522.409 | 0 | 0
2016-07-02 08:00 | 0 | 0 | 0 | 0 | 0 | 305997.3282 | 0 | 387170 | 0 | 0 | 0 | 574208.5196 | 0 | 13478.282 | 0 | 0 | 0 | 0 | 0 | 0 | 0 | 5502801.2991 | 0 | 0 | 0 | 0 | -97256.6759 | 0 | 561.5951 | 0 | 0 | 0 | 0 | 0 | 0 | 0 | 0 | 15522.409 | 0 | 0
2016-07-02 09:00 | 0 | 0 | 0 | 0 | 0 | 283872.6356 | 0 | 380581 | 0 | 0 | 0 | 461977.7461 | 0 | 13478.282 | 0 | 0 | 0 | 0 | 0 | 0 | 0 | 5515197.2151 | 0 | 0 | 0 | 0 | -112230.7735 | 0 | 0 | 0 | 0 | 0 | 0 | 0 | 0 | 0 | 0 | 15522.409 | 0 | 0
2016-07-02 10:00 | 0 | 0 | 0 | 0 | 0 | 265084.9422 | 0 | 378094 | 0 | 0 | 0 | 332884.6841 | 0 | 14039.8771 | 0 | 0 | 0 | 0 | 0 | 0 | 0 | 5527593.0816 | 0 | 0 | 0 | 0 | -129093.062 | 0 | 561.5951 | 0 | 0 | 0 | 0 | 0 | 0 | 0 | 0 | 15522.409 | 0 | 0
2016-07-02 11:00 | 0 | 0 | 0 | 0 | 0 | 230780.1862 | 5.6166 | 383661 | 0 | 0 | 0 | 174294.2532 | 0 | 4232.7019 | 0 | 0 | 0 | 0 | 0 | 0 | 0 | 5539988.8984 | 0 | 0 | 0 | 0 | -158590.4309 | 0 | 561.5951 | 10368.7703 | 0 | 0 | 0 | 0 | 0 | 0 | 0 | 15522.409 | 0 | 0
2016-07-02 12:00 | 0 | 0 | 0 | 0 | 0 | 144698.658 | 97707.0929 | 400616 | 0 | 0 | 0 | 0 | 0 | 4794.297 | 0 | 0 | 0 | 0 | 0 | 0 | 0 | 5552384.6657 | 0 | 0 | 0 | 0 | -174294.2532 | 0 | 561.5951 | 0 | 0 | 0 | 0 | 0 | 0 | 0 | 0 | 15522.409 | 0 | 0
2016-07-02 13:00 | 0 | 0 | 0 | 0 | 0 | 64602.5319 | 377951.4722 | 426470 | 0 | 0 | 0 | 0 | 0 | 5355.8921 | 0 | 0 | 0 | 0 | 0 | 0 | 0 | 5564780.3834 | 0 | 0 | 0 | 0 | 0 | 0 | 561.5951 | 0 | 0 | 0 | 0 | 0 | 0 | 0 | 0 | 15522.409 | 0 | 0
2016-07-02 14:00 | 0 | 0 | 0 | 0 | 0 | 0 | 584894.5203 | 455527 | 0 | 0 | 0 | 113283.5162 | 0 | 5917.4871 | 0 | 0 | 0 | 0 | 0 | 0 | 0 | 5577176.0515 | 0 | 0 | 0 | 0 | 113283.5162 | 0 | 561.5951 | 0 | 0 | 0 | 0 | 0 | 0 | 0 | 0 | 15522.409 | 0 | 0
2016-07-02 15:00 | 0 | 0 | 0 | 0 | 0 | 0 | 693375.0134 | 483095 | 0 | 0 | 0 | 307479.5255 | 0 | 6479.0822 | 0 | 0 | 0 | 0 | 0 | 0 | 0 | 5589571.67 | 0 | 0 | 0 | 0 | 194196.0093 | 0 | 561.5951 | 0 | 0 | 0 | 0 | 0 | 0 | 0 | 0 | 15522.409 | 0 | 0
2016-07-02 16:00 | 0 | 0 | 0 | 0 | 0 | 0 | 732579.2602 | 505288 | 0 | 0 | 0 | 518686.7816 | 0 | 7040.6773 | 0 | 0 | 0 | 0 | 0 | 0 | 0 | 5601967.2389 | 0 | 0 | 0 | 0 | 211207.2561 | 0 | 561.5951 | 0 | 0 | 0 | 0 | 0 | 0 | 0 | 0 | 15522.409 | 0 | 0
2016-07-02 17:00 | 0 | 0 | 0 | 0 | 0 | 0 | 738047.6467 | 521550 | 0 | 0 | 0 | 719100.4242 | 0 | 7602.2724 | 0 | 0 | 0 | 0 | 0 | 0 | 0 | 5614362.7583 | 0 | 0 | 0 | 0 | 200413.6426 | 0 | 561.5951 | 0 | 0 | 0 | 0 | 0 | 0 | 0 | 0 | 15522.409 | 0 | 0
2016-07-02 18:00 | 0 | 0 | 0 | 0 | 0 | 101663.3363 | 726364.7009 | 534147 | 0 | 0 | 0 | 996897.4572 | 0 | 8163.8675 | 0 | 0 | 0 | 0 | 0 | 0 | 0 | 5626758.228 | 0 | 0 | 0 | 0 | 277797.0331 | 0 | 561.5951 | 0 | 0 | 0 | 0 | 0 | 0 | 0 | 0 | 15522.409 | 0 | 0
2016-07-02 19:00 | 0 | 0 | 0 | 0 | 0 | 0 | 709870.7041 | 543318 | 0 | 0 | 0 | 1147366.1572 | 0 | 8725.4626 | 0 | 0 | 0 | 0 | 0 | 0 | 0 | 5639153.6482 | 0 | 0 | 0 | 0 | 150468.7 | 0 | 561.5951 | 0 | 0 | 0 | 0 | 0 | 0 | 0 | 0 | 15522.409 | 0 | 0
2016-07-02 20:00 | 0 | 0 | 0 | 0 | 0 | 0 | 689190.6416 | 550529 | 0 | 0 | 0 | 1269943.7947 | 0 | 9287.0576 | 0 | 0 | 0 | 0 | 0 | 0 | 0 | 5651549.0188 | 0 | 0 | 0 | 0 | 122577.6375 | 0 | 561.5951 | 0 | 0 | 0 | 0 | 0 | 0 | 0 | 0 | 15522.409 | 0 | 0
2016-07-02 21:00 | 0 | 0 | 0 | 0 | 0 | 0 | 654763.9772 | 553668 | 0 | 0 | 0 | 1354955.7678 | 0 | 9848.6527 | 0 | 0 | 0 | 0 | 0 | 0 | 0 | 5663944.3399 | 0 | 0 | 0 | 0 | 85011.9731 | 0 | 561.5951 | 0 | 0 | 0 | 0 | 0 | 0 | 0 | 0 | 15522.409 | 0 | 0
2016-07-02 22:00 | 0 | 0 | 0 | 0 | 0 | 0 | 611313.5798 | 551163 | 0 | 0 | 0 | 1399022.3435 | 0 | 10410.2478 | 0 | 0 | 0 | 0 | 0 | 0 | 0 | 5676339.6113 | 0 | 0 | 0 | 0 | 44066.5757 | 0 | 561.5951 | 0 | 0 | 0 | 0 | 0 | 0 | 0 | 0 | 15522.409 | 0 | 0
2016-07-02 23:00 | 0 | 0 | 0 | 0 | 0 | 0 | 538110.2775 | 541555 | 0 | 0 | 0 | 1379493.6169 | 0 | 10971.8429 | 0 | 0 | 0 | 0 | 0 | 0 | 0 | 5688734.8332 | 0 | 0 | 0 | 0 | -19528.7266 | 0 | 561.5951 | 0 | 0 | 0 | 0 | 0 | 0 | 0 | 0 | 15522.409 | 0 | 0
2016-07-03 | 0 | 0 | 0 | 0 | 0 | 0 | 428616.2188 | 529567 | 0 | 0 | 0 | 1272827.6019 | 0 | 1164.6677 | 0 | 0 | 0 | 0 | 0 | 0 | 0 | 5701130.0054 | 0 | 0 | 0 | 0 | -106666.015 | 0 | 561.5951 | 10368.7703 | 0 | 0 | 0 | 0 | 0 | 0 | 0 | 15522.409 | 0 | 0
2016-07-03 01:00 | 0 | 0 | 0 | 0 | 0 | 353973.1699 | 257959.4567 | 519482 | 0 | 0 | 0 | 1349194.2244 | 0 | 1726.2628 | 0 | 0 | 0 | 0 | 0 | 0 | 0 | 5713525.1281 | 0 | 0 | 0 | 0 | 76366.6225 | 0 | 561.5951 | 0 | 0 | 0 | 0 | 0 | 0 | 0 | 0 | 15522.409 | 0 | 0
2016-07-03 02:00 | 0 | 0 | 0 | 0 | 0 | 428910.6204 | 39172.4153 | 501337 | 0 | 0 | 0 | 1299856.2559 | 0 | 2287.8579 | 0 | 0 | 0 | 0 | 0 | 0 | 0 | 5725920.2013 | 0 | 0 | 0 | 0 | -49337.9685 | 0 | 561.5951 | 0 | 0 | 0 | 0 | 0 | 0 | 0 | 0 | 15522.409 | 0 | 0
2016-07-03 03:00 | 0 | 0 | 0 | 0 | 0 | 210477.9148 | 1.6033 | 475042 | 0 | 0 | 0 | 1022059.2229 | 0 | 0 | 0 | 0 | 0 | 0 | 0 | 0 | 0 | 5738315.2248 | 0 | 0 | 0 | 0 | -277797.0331 | 0 | 561.5951 | 2849.4529 | 0 | 0 | 0 | 0 | 0 | 0 | 0 | 15522.409 | 0 | 0
2016-07-03 04:00 | 0 | 0 | 0 | 0 | 0 | 185928.9711 | 0 | 447642 | 0 | 0 | 0 | 744262.1898 | 0 | 561.5951 | 0 | 0 | 0 | 0 | 0 | 0 | 0 | 5750710.1988 | 0 | 0 | 0 | 0 | -277797.0331 | 0 | 561.5951 | 0 | 0 | 0 | 0 | 0 | 0 | 0 | 0 | 15522.409 | 0 | 0
2016-07-03 05:00 | 0 | 0 | 0 | 0 | 0 | 160815.7809 | 0 | 423652 | 0 | 0 | 0 | 466465.1568 | 0 | 0 | 0 | 0 | 0 | 0 | 0 | 0 | 0 | 5763105.1231 | 0 | 0 | 0 | 0 | -277797.0331 | 0 | 0 | 561.5951 | 0 | 0 | 0 | 0 | 0 | 0 | 0 | 15522.409 | 0 | 0
2016-07-03 06:00 | 0 | 0 | 0 | 0 | 0 | 460147.1676 | 0 | 404833 | 0 | 0 | 0 | 506256.9153 | 0 | 0 | 0 | 0 | 0 | 0 | 0 | 0 | 0 | 5775499.9979 | 0 | 0 | 0 | 0 | 39791.7586 | 0 | 0 | 0 | 0 | 0 | 0 | 0 | 0 | 0 | 0 | 15522.409 | 0 | 0
2016-07-03 07:00 | 0 | 0 | 0 | 0 | 0 | 460349.2796 | 0 | 389215 | 0 | 0 | 0 | 561868.7859 | 0 | 0 | 0 | 0 | 0 | 0 | 0 | 0 | 0 | 5787894.8232 | 0 | 0 | 0 | 0 | 55611.8706 | 0 | 0 | 0 | 0 | 0 | 0 | 0 | 0 | 0 | 0 | 15522.409 | 0 | 0
2016-07-03 08:00 | 0 | 0 | 0 | 0 | 0 | 453677.5679 | 0 | 378146 | 0 | 0 | 0 | 621877.9447 | 0 | 0 | 0 | 0 | 0 | 0 | 0 | 0 | 0 | 5800289.5988 | 0 | 0 | 0 | 0 | 60009.1588 | 0 | 0 | 0 | 0 | 0 | 0 | 0 | 0 | 0 | 0 | 15522.409 | 0 | 0
2016-07-03 09:00 | 0 | 0 | 0 | 0 | 0 | 110627.9711 | 0 | 372341 | 0 | 0 | 0 | 344080.9117 | 0 | 561.5951 | 0 | 0 | 0 | 0 | 0 | 0 | 0 | 5812684.3249 | 0 | 0 | 0 | 0 | -277797.0331 | 0 | 561.5951 | 0 | 0 | 0 | 0 | 0 | 0 | 0 | 0 | 15522.409 | 0 | 0
2016-07-03 10:00 | 0 | 0 | 0 | 0 | 0 | 380800.484 | 0 | 368890 | 0 | 0 | 0 | 340468.9866 | 0 | 561.5951 | 0 | 0 | 0 | 0 | 0 | 0 | 0 | 5825079.0014 | 0 | 0 | 0 | 0 | -3611.925 | 0 | 0 | 0 | 0 | 0 | 0 | 0 | 0 | 0 | 0 | 15522.409 | 0 | 0
2016-07-03 11:00 | 0 | 0 | 0 | 0 | 0 | 317151.5153 | 3.844 | 371706 | 0 | 0 | 0 | 270395.9369 | 0 | 561.5951 | 0 | 0 | 0 | 0 | 0 | 0 | 0 | 5837473.6283 | 0 | 0 | 0 | 0 | -70073.0497 | 0 | 0 | 0 | 0 | 0 | 0 | 0 | 0 | 0 | 0 | 15522.409 | 0 | 0
2016-07-03 12:00 | 0 | 0 | 0 | 0 | 0 | 0 | 132299.0672 | 386611 | 0 | 0 | 0 | 0 | 0 | 1123.1902 | 0 | 0 | 0 | 0 | 0 | 0 | 0 | 5849868.2056 | 0 | 0 | 0 | 0 | -270395.9369 | 0 | 561.5951 | 0 | 0 | 0 | 0 | 0 | 0 | 0 | 0 | 15522.409 | 0 | 0
2016-07-03 13:00 | 0 | 0 | 0 | 0 | 0 | 0 | 483389.6572 | 411545 | 0 | 0 | 0 | 55760.6531 | 0 | 1684.7853 | 0 | 0 | 0 | 0 | 0 | 0 | 0 | 5862262.7333 | 0 | 0 | 0 | 0 | 55760.6531 | 0 | 561.5951 | 0 | 0 | 0 | 0 | 0 | 0 | 0 | 0 | 15522.409 | 0 | 0
2016-07-03 14:00 | 0 | 0 | 0 | 0 | 0 | 0 | 668858.69 | 439309 | 0 | 0 | 0 | 269226.339 | 0 | 2246.3803 | 0 | 0 | 0 | 0 | 0 | 0 | 0 | 5874657.2115 | 0 | 0 | 0 | 0 | 213465.6859 | 0 | 561.5951 | 0 | 0 | 0 | 0 | 0 | 0 | 0 | 0 | 15522.409 | 0 | 0
2016-07-03 15:00 | 0 | 0 | 0 | 0 | 0 | 0 | 758724.0372 | 464843 | 0 | 0 | 0 | 547023.372 | 0 | 2807.9754 | 0 | 0 | 0 | 0 | 0 | 0 | 0 | 5887051.6401 | 0 | 0 | 0 | 0 | 277797.0331 | 0 | 561.5951 | 0 | 0 | 0 | 0 | 0 | 0 | 0 | 0 | 15522.409 | 0 | 0
2016-07-03 16:00 | 0 | 0 | 0 | 0 | 0 | 0 | 782346.0372 | 488465 | 0 | 0 | 0 | 824820.4051 | 0 | 3369.5705 | 0 | 0 | 0 | 0 | 0 | 0 | 0 | 5899446.0191 | 0 | 0 | 0 | 0 | 277797.0331 | 0 | 561.5951 | 0 | 0 | 0 | 0 | 0 | 0 | 0 | 0 | 15522.409 | 0 | 0
2016-07-03 17:00 | 0 | 0 | 0 | 0 | 0 | 0 | 800424.0372 | 506543 | 0 | 0 | 0 | 1102617.4381 | 0 | 3931.1656 | 0 | 0 | 0 | 0 | 0 | 0 | 0 | 5911840.3486 | 0 | 0 | 0 | 0 | 277797.0331 | 0 | 561.5951 | 0 | 0 | 0 | 0 | 0 | 0 | 0 | 0 | 15522.409 | 0 | 0
2016-07-03 18:00 | 0 | 0 | 0 | 0 | 0 | 0 | 804112.0049 | 520834 | 0 | 0 | 0 | 1369811.4389 | 0 | 4492.7607 | 0 | 0 | 0 | 0 | 0 | 0 | 0 | 5924234.6284 | 0 | 0 | 0 | 0 | 267194.0008 | 0 | 561.5951 | 0 | 0 | 0 | 0 | 0 | 0 | 0 | 0 | 15522.409 | 0 | 0
2016-07-03 19:00 | 0 | 0 | 0 | 0 | 0 | 0 | 794484.849 | 531090 | 0 | 0 | 0 | 1617122.2838 | 0 | 5054.3558 | 0 | 0 | 0 | 0 | 0 | 0 | 0 | 5936628.8587 | 0 | 0 | 0 | 0 | 247310.8449 | 0 | 561.5951 | 0 | 0 | 0 | 0 | 0 | 0 | 0 | 0 | 15522.409 | 0 | 0
2016-07-03 20:00 | 0 | 0 | 0 | 0 | 0 | 42387.9038 | 789639.1333 | 538146 | 0 | 0 | 0 | 1894919.3168 | 0 | 5615.9508 | 0 | 0 | 0 | 0 | 0 | 0 | 0 | 5949023.0394 | 0 | 0 | 0 | 0 | 277797.0331 | 0 | 561.5951 | 0 | 0 | 0 | 0 | 0 | 0 | 0 | 0 | 15522.409 | 0 | 0
2016-07-03 21:00 | 0 | 0 | 0 | 0 | 0 | 56647.9826 | 779561.0546 | 542328 | 0 | 0 | 0 | 2172716.3499 | 0 | 6177.5459 | 0 | 0 | 0 | 0 | 0 | 0 | 0 | 5961417.1705 | 0 | 0 | 0 | 0 | 277797.0331 | 0 | 561.5951 | 0 | 0 | 0 | 0 | 0 | 0 | 0 | 0 | 15522.409 | 0 | 0
2016-07-03 22:00 | 0 | 0 | 0 | 0 | 0 | 19893.8495 | 753397.7892 | 540729 | 0 | 0 | 0 | 2389194.9845 | 0 | 6739.141 | 0 | 0 | 0 | 0 | 0 | 0 | 0 | 5973811.2521 | 0 | 0 | 0 | 0 | 216478.6346 | 0 | 561.5951 | 0 | 0 | 0 | 0 | 0 | 0 | 0 | 0 | 15522.409 | 0 | 0
2016-07-03 23:00 | 0 | 0 | 0 | 0 | 0 | 0 | 687506.7963 | 532210 | 0 | 0 | 0 | 2528407.7767 | 0 | 7300.7361 | 0 | 0 | 0 | 0 | 0 | 0 | 0 | 5986205.2841 | 0 | 0 | 0 | 0 | 139212.7922 | 0 | 561.5951 | 0 | 0 | 0 | 0 | 0 | 0 | 0 | 0 | 15522.409 | 0 | 0
2016-07-04 | 0 | 0 | 0 | 0 | 0 | 0 | 556032.7218 | 521496 | 0 | 0 | 0 | 2546860.4944 | 0 | 7862.3312 | 0 | 0 | 0 | 0 | 0 | 0 | 0 | 5998599.2665 | 0 | 0 | 0 | 0 | 18452.7176 | 0 | 561.5951 | 0 | 0 | 0 | 0 | 0 | 0 | 0 | 0 | 15522.409 | 0 | 0
2016-07-04 01:00 | 0 | 0 | 0 | 0 | 0 | 203642.6743 | 323907.3298 | 511466 | 0 | 0 | 0 | 2546860.4944 | 0 | 8423.9263 | 0 | 0 | 0 | 0 | 0 | 0 | 0 | 6010993.1993 | 0 | 0 | 0 | 0 | 0 | 0 | 561.5951 | 0 | 0 | 0 | 0 | 0 | 0 | 0 | 0 | 15522.409 | 0 | 0
2016-07-04 02:00 | 0 | 0 | 0 | 0 | 0 | 434171.4329 | 44301.9634 | 495426 | 0 | 0 | 0 | 2522809.4079 | 0 | 0 | 0 | 0 | 0 | 0 | 0 | 0 | 0 | 6023387.0825 | 0 | 0 | 0 | 0 | -24051.0865 | 0 | 0 | 8423.9263 | 0 | 0 | 0 | 0 | 0 | 0 | 0 | 15522.409 | 0 | 0
2016-07-04 03:00 | 0 | 0 | 0 | 0 | 0 | 209674.9461 | 2.4299 | 471952 | 0 | 0 | 0 | 2245012.3748 | 0 | 0 | 0 | 0 | 0 | 0 | 0 | 0 | 0 | 6035780.9162 | 0 | 0 | 0 | 0 | -277797.0331 | 0 | 0 | 0 | 0 | 0 | 0 | 0 | 0 | 0 | 0 | 15522.409 | 0 | 0
2016-07-04 04:00 | 0 | 0 | 0 | 0 | 0 | 182411.376 | 0 | 444686 | 0 | 0 | 0 | 1967215.3418 | 0 | 0 | 0 | 0 | 0 | 0 | 0 | 0 | 0 | 6048174.7003 | 0 | 0 | 0 | 0 | -277797.0331 | 0 | 0 | 0 | 0 | 0 | 0 | 0 | 0 | 0 | 0 | 15522.409 | 0 | 0
2016-07-04 05:00 | 0 | 0 | 0 | 0 | 0 | 158675.376 | 0 | 420950 | 0 | 0 | 0 | 1689418.3087 | 0 | 0 | 0 | 0 | 0 | 0 | 0 | 0 | 0 | 6060568.4348 | 0 | 0 | 0 | 0 | -277797.0331 | 0 | 0 | 0 | 0 | 0 | 0 | 0 | 0 | 0 | 0 | 15522.409 | 0 | 0
2016-07-04 06:00 | 0 | 0 | 0 | 0 | 0 | 138484.376 | 0 | 400759 | 0 | 0 | 0 | 1411621.2757 | 0 | 0 | 0 | 0 | 0 | 0 | 0 | 0 | 0 | 6072962.1198 | 0 | 0 | 0 | 0 | -277797.0331 | 0 | 0 | 0 | 0 | 0 | 0 | 0 | 0 | 0 | 0 | 15522.409 | 0 | 0
2016-07-04 07:00 | 0 | 0 | 0 | 0 | 0 | 124109.9711 | 0 | 385823 | 0 | 0 | 0 | 1133824.2426 | 0 | 561.5951 | 0 | 0 | 0 | 0 | 0 | 0 | 0 | 6085355.7552 | 0 | 0 | 0 | 0 | -277797.0331 | 0 | 561.5951 | 0 | 0 | 0 | 0 | 0 | 0 | 0 | 0 | 15522.409 | 0 | 0
2016-07-04 08:00 | 0 | 0 | 0 | 0 | 0 | 115673.376 | 0 | 377948 | 0 | 0 | 0 | 856027.2096 | 0 | 561.5951 | 0 | 0 | 0 | 0 | 0 | 0 | 0 | 6097749.341 | 0 | 0 | 0 | 0 | -277797.0331 | 0 | 0 | 0 | 0 | 0 | 0 | 0 | 0 | 0 | 0 | 15522.409 | 0 | 0
2016-07-04 09:00 | 0 | 0 | 0 | 0 | 0 | 112186.7809 | 0 | 375023 | 0 | 0 | 0 | 578230.1765 | 0 | 0 | 0 | 0 | 0 | 0 | 0 | 0 | 0 | 6110142.8772 | 0 | 0 | 0 | 0 | -277797.0331 | 0 | 0 | 561.5951 | 0 | 0 | 0 | 0 | 0 | 0 | 0 | 15522.409 | 0 | 0
2016-07-04 10:00 | 0 | 0 | 0 | 0 | 0 | 325913.5247 | 0 | 373626 | 0 | 0 | 0 | 514995.2921 | 0 | 0 | 0 | 0 | 0 | 0 | 0 | 0 | 0 | 6122536.3638 | 0 | 0 | 0 | 0 | -63234.8844 | 0 | 0 | 0 | 0 | 0 | 0 | 0 | 0 | 0 | 0 | 15522.409 | 0 | 0
2016-07-04 11:00 | 0 | 0 | 0 | 0 | 0 | 114379.6249 | 11.7511 | 376666 | 0 | 0 | 0 | 237198.2591 | 0 | 0 | 0 | 0 | 0 | 0 | 0 | 0 | 0 | 6134929.8009 | 0 | 0 | 0 | 0 | -277797.0331 | 0 | 0 | 0 | 0 | 0 | 0 | 0 | 0 | 0 | 0 | 15522.409 | 0 | 0
2016-07-04 12:00 | 0 | 0 | 0 | 0 | 0 | 0 | 171197.745 | 392312 | 0 | 0 | 0 | 0 | 0 | 561.5951 | 0 | 0 | 0 | 0 | 0 | 0 | 0 | 6147323.1884 | 0 | 0 | 0 | 0 | -237198.2591 | 0 | 561.5951 | 0 | 0 | 0 | 0 | 0 | 0 | 0 | 0 | 15522.409 | 0 | 0
2016-07-04 13:00 | 0 | 0 | 0 | 0 | 0 | 0 | 529775.2317 | 418892 | 0 | 0 | 0 | 94799.2275 | 0 | 1123.1902 | 0 | 0 | 0 | 0 | 0 | 0 | 0 | 6159716.5263 | 0 | 0 | 0 | 0 | 94799.2275 | 0 | 561.5951 | 0 | 0 | 0 | 0 | 0 | 0 | 0 | 0 | 15522.409 | 0 | 0
2016-07-04 14:00 | 0 | 0 | 0 | 0 | 0 | 0 | 690205.0736 | 450265 | 0 | 0 | 0 | 318655.2971 | 0 | 1684.7853 | 0 | 0 | 0 | 0 | 0 | 0 | 0 | 6172109.8147 | 0 | 0 | 0 | 0 | 223856.0695 | 0 | 561.5951 | 0 | 0 | 0 | 0 | 0 | 0 | 0 | 0 | 15522.409 | 0 | 0
2016-07-04 15:00 | 0 | 0 | 0 | 0 | 0 | 0 | 772081.7384 | 479712 | 0 | 0 | 0 | 594941.0314 | 0 | 2246.3803 | 0 | 0 | 0 | 0 | 0 | 0 | 0 | 6184503.0535 | 0 | 0 | 0 | 0 | 276285.7343 | 0 | 561.5951 | 0 | 0 | 0 | 0 | 0 | 0 | 0 | 0 | 15522.409 | 0 | 0
2016-07-04 16:00 | 0 | 0 | 0 | 0 | 0 | 0 | 799006.0372 | 505125 | 0 | 0 | 0 | 872738.0644 | 0 | 2807.9754 | 0 | 0 | 0 | 0 | 0 | 0 | 0 | 6196896.2427 | 0 | 0 | 0 | 0 | 277797.0331 | 0 | 561.5951 | 0 | 0 | 0 | 0 | 0 | 0 | 0 | 0 | 15522.409 | 0 | 0
2016-07-04 17:00 | 0 | 0 | 0 | 0 | 0 | 0 | 818597.0372 | 524716 | 0 | 0 | 0 | 1150535.0975 | 0 | 3369.5705 | 0 | 0 | 0 | 0 | 0 | 0 | 0 | 6209289.3823 | 0 | 0 | 0 | 0 | 277797.0331 | 0 | 561.5951 | 0 | 0 | 0 | 0 | 0 | 0 | 0 | 0 | 15522.409 | 0 | 0
2016-07-04 18:00 | 0 | 0 | 0 | 0 | 0 | 0 | 824735.0009 | 539792 | 0 | 0 | 0 | 1419394.0943 | 0 | 3931.1656 | 0 | 0 | 0 | 0 | 0 | 0 | 0 | 6221682.4724 | 0 | 0 | 0 | 0 | 268858.9968 | 0 | 561.5951 | 0 | 0 | 0 | 0 | 0 | 0 | 0 | 0 | 15522.409 | 0 | 0
2016-07-04 19:00 | 0 | 0 | 0 | 0 | 0 | 0 | 815291.8869 | 550802 | 0 | 0 | 0 | 1667799.9771 | 0 | 4492.7607 | 0 | 0 | 0 | 0 | 0 | 0 | 0 | 6234075.5129 | 0 | 0 | 0 | 0 | 248405.8828 | 0 | 561.5951 | 0 | 0 | 0 | 0 | 0 | 0 | 0 | 0 | 15522.409 | 0 | 0
2016-07-04 20:00 | 0 | 0 | 0 | 0 | 0 | 0 | 811768.5672 | 559591 | 0 | 0 | 0 | 1903893.5402 | 0 | 5054.3558 | 0 | 0 | 0 | 0 | 0 | 0 | 0 | 6246468.5038 | 0 | 0 | 0 | 0 | 236093.5631 | 0 | 561.5951 | 0 | 0 | 0 | 0 | 0 | 0 | 0 | 0 | 15522.409 | 0 | 0
2016-07-04 21:00 | 0 | 0 | 0 | 0 | 0 | 0 | 800786.5903 | 564260 | 0 | 0 | 0 | 2124336.1264 | 0 | 5615.9508 | 0 | 0 | 0 | 0 | 0 | 0 | 0 | 6258861.4451 | 0 | 0 | 0 | 0 | 220442.5862 | 0 | 561.5951 | 0 | 0 | 0 | 0 | 0 | 0 | 0 | 0 | 15522.409 | 0 | 0
2016-07-04 22:00 | 0 | 0 | 0 | 0 | 0 | 0 | 769838.5666 | 562347 | 0 | 0 | 0 | 2315743.6888 | 0 | 6177.5459 | 0 | 0 | 0 | 0 | 0 | 0 | 0 | 6271254.3369 | 0 | 0 | 0 | 0 | 191407.5624 | 0 | 561.5951 | 0 | 0 | 0 | 0 | 0 | 0 | 0 | 0 | 15522.409 | 0 | 0
2016-07-04 23:00 | 0 | 0 | 0 | 0 | 0 | 0 | 701734.0275 | 553619 | 0 | 0 | 0 | 2447774.7122 | 0 | 6739.141 | 0 | 0 | 0 | 0 | 0 | 0 | 0 | 6283647.1791 | 0 | 0 | 0 | 0 | 132031.0234 | 0 | 561.5951 | 0 | 0 | 0 | 0 | 0 | 0 | 0 | 0 | 15522.409 | 0 | 0
2016-07-05 | 0 | 0 | 0 | 0 | 0 | 0 | 562291.9989 | 541829 | 0 | 0 | 0 | 2452153.7069 | 0 | 7300.7361 | 0 | 0 | 0 | 0 | 0 | 0 | 0 | 6296039.9717 | 0 | 0 | 0 | 0 | 4378.9948 | 0 | 561.5951 | 0 | 0 | 0 | 0 | 0 | 0 | 0 | 0 | 15522.409 | 0 | 0
2016-07-05 01:00 | 0 | 0 | 0 | 0 | 0 | 0 | 323405.1294 | 528918 | 0 | 0 | 0 | 2230556.8323 | 0 | 7862.3312 | 0 | 0 | 0 | 0 | 0 | 0 | 0 | 6308432.7148 | 0 | 0 | 0 | 0 | -221596.8747 | 0 | 561.5951 | 0 | 0 | 0 | 0 | 0 | 0 | 0 | 0 | 15522.409 | 0 | 0
2016-07-05 02:00 | 0 | 0 | 0 | 0 | 0 | 209766.6068 | 40763.3643 | 512243 | 0 | 0 | 0 | 1952759.7992 | 0 | 8423.9263 | 0 | 0 | 0 | 0 | 0 | 0 | 0 | 6320825.4083 | 0 | 0 | 0 | 0 | -277797.0331 | 0 | 561.5951 | 0 | 0 | 0 | 0 | 0 | 0 | 0 | 0 | 15522.409 | 0 | 0
2016-07-05 03:00 | 0 | 0 | 0 | 0 | 0 | 227299.537 | 1.434 | 489014 | 0 | 0 | 0 | 1674962.7662 | 0 | 8985.5213 | 0 | 0 | 0 | 0 | 0 | 0 | 0 | 6333218.0522 | 0 | 0 | 0 | 0 | -277797.0331 | 0 | 561.5951 | 0 | 0 | 0 | 0 | 0 | 0 | 0 | 0 | 15522.409 | 0 | 0
2016-07-05 04:00 | 0 | 0 | 0 | 0 | 0 | 201150.376 | 0 | 463425 | 0 | 0 | 0 | 1397165.7331 | 0 | 8985.5213 | 0 | 0 | 0 | 0 | 0 | 0 | 0 | 6345610.6466 | 0 | 0 | 0 | 0 | -277797.0331 | 0 | 0 | 0 | 0 | 0 | 0 | 0 | 0 | 0 | 0 | 15522.409 | 0 | 0
2016-07-05 05:00 | 0 | 0 | 0 | 0 | 0 | 176742.376 | 0 | 439017 | 0 | 0 | 0 | 1119368.7001 | 0 | 8985.5213 | 0 | 0 | 0 | 0 | 0 | 0 | 0 | 6358003.1913 | 0 | 0 | 0 | 0 | -277797.0331 | 0 | 0 | 0 | 0 | 0 | 0 | 0 | 0 | 0 | 0 | 15522.409 | 0 | 0
2016-07-05 06:00 | 0 | 0 | 0 | 0 | 0 | 158353.376 | 0 | 420628 | 0 | 0 | 0 | 841571.667 | 0 | 8985.5213 | 0 | 0 | 0 | 0 | 0 | 0 | 0 | 6370395.6866 | 0 | 0 | 0 | 0 | -277797.0331 | 0 | 0 | 0 | 0 | 0 | 0 | 0 | 0 | 0 | 0 | 15522.409 | 0 | 0
2016-07-05 07:00 | 0 | 0 | 0 | 0 | 0 | 225874.8737 | 0 | 407204 | 0 | 0 | 0 | 644720.1317 | 0 | 8985.5213 | 0 | 0 | 0 | 0 | 0 | 0 | 0 | 6382788.1322 | 0 | 0 | 0 | 0 | -196851.5353 | 0 | 0 | 0 | 0 | 0 | 0 | 0 | 0 | 0 | 0 | 15522.409 | 0 | 0
2016-07-05 08:00 | 0 | 0 | 0 | 0 | 0 | 138598.376 | 0 | 400873 | 0 | 0 | 0 | 366923.0987 | 0 | 8985.5213 | 0 | 0 | 0 | 0 | 0 | 0 | 0 | 6395180.5283 | 0 | 0 | 0 | 0 | -277797.0331 | 0 | 0 | 0 | 0 | 0 | 0 | 0 | 0 | 0 | 0 | 15522.409 | 0 | 0
2016-07-05 09:00 | 0 | 0 | 0 | 0 | 0 | 142453.376 | 0 | 404728 | 0 | 0 | 0 | 89126.0656 | 0 | 8985.5213 | 0 | 0 | 0 | 0 | 0 | 0 | 0 | 6407572.8748 | 0 | 0 | 0 | 0 | -277797.0331 | 0 | 0 | 0 | 0 | 0 | 0 | 0 | 0 | 0 | 0 | 15522.409 | 0 | 0
2016-07-05 10:00 | 0 | 0 | 0 | 0 | 0 | 471377.5341 | 0 | 418595 | 0 | 0 | 0 | 126386.1907 | 0 | 8985.5213 | 0 | 0 | 0 | 0 | 0 | 0 | 0 | 6419965.1717 | 0 | 0 | 0 | 0 | 37260.1251 | 0 | 0 | 0 | 0 | 0 | 0 | 0 | 0 | 0 | 0 | 15522.409 | 0 | 0
2016-07-05 11:00 | 0 | 0 | 0 | 0 | 0 | 407594.4448 | 5.0888 | 438717 | 0 | 0 | 0 | 79746.3154 | 0 | 8985.5213 | 0 | 0 | 0 | 0 | 0 | 0 | 0 | 6432357.4191 | 0 | 0 | 0 | 0 | -46639.8754 | 0 | 0 | 0 | 0 | 0 | 0 | 0 | 0 | 0 | 0 | 15522.409 | 0 | 0
2016-07-05 12:00 | 0 | 0 | 0 | 0 | 0 | 241325.4515 | 151947.1209 | 466482 | 0 | 0 | 0 | 0 | 0 | 0 | 0 | 0 | 0 | 0 | 0 | 0 | 0 | 6444749.6168 | 0 | 0 | 0 | 0 | -79746.3154 | 0 | 0 | 8985.5213 | 0 | 0 | 0 | 0 | 0 | 0 | 0 | 15522.409 | 0 | 0
2016-07-05 13:00 | 0 | 0 | 0 | 0 | 0 | 200352.7085 | 510110.0762 | 498721 | 0 | 0 | 0 | 196219.3757 | 0 | 0 | 0 | 0 | 0 | 0 | 0 | 0 | 0 | 6457141.7651 | 0 | 0 | 0 | 0 | 196219.3757 | 0 | 0 | 0 | 0 | 0 | 0 | 0 | 0 | 0 | 0 | 15522.409 | 0 | 0
2016-07-05 14:00 | 0 | 0 | 0 | 0 | 0 | 0 | 675214.0332 | 532131 | 0 | 0 | 0 | 323779.9998 | 0 | 0 | 0 | 0 | 0 | 0 | 0 | 0 | 0 | 6469533.8637 | 0 | 0 | 0 | 0 | 127560.6241 | 0 | 0 | 0 | 0 | 0 | 0 | 0 | 0 | 0 | 0 | 15522.409 | 0 | 0
2016-07-05 15:00 | 0 | 0 | 0 | 0 | 0 | 0 | 767634.0488 | 562591 | 0 | 0 | 0 | 513300.6396 | 0 | 0 | 0 | 0 | 0 | 0 | 0 | 0 | 0 | 6481925.9128 | 0 | 0 | 0 | 0 | 189520.6398 | 0 | 0 | 0 | 0 | 0 | 0 | 0 | 0 | 0 | 0 | 15522.409 | 0 | 0
2016-07-05 16:00 | 0 | 0 | 0 | 0 | 0 | 0 | 819602.7411 | 588617 | 0 | 0 | 0 | 728763.9717 | 0 | 0 | 0 | 0 | 0 | 0 | 0 | 0 | 0 | 6494317.9123 | 0 | 0 | 0 | 0 | 215463.3321 | 0 | 0 | 0 | 0 | 0 | 0 | 0 | 0 | 0 | 0 | 15522.409 | 0 | 0
2016-07-05 17:00 | 0 | 0 | 0 | 0 | 0 | 0 | 827391.0341 | 611568 | 0 | 0 | 0 | 929064.5967 | 0 | 0 | 0 | 0 | 0 | 0 | 0 | 0 | 0 | 6506709.8623 | 0 | 0 | 0 | 0 | 200300.6251 | 0 | 0 | 0 | 0 | 0 | 0 | 0 | 0 | 0 | 0 | 15522.409 | 0 | 0
2016-07-05 18:00 | 0 | 0 | 0 | 0 | 0 | 101813.5883 | 821995.8538 | 630490 | 0 | 0 | 0 | 1206861.6298 | 0 | 0 | 0 | 0 | 0 | 0 | 0 | 0 | 0 | 6519101.7627 | 0 | 0 | 0 | 0 | 277797.0331 | 0 | 0 | 0 | 0 | 0 | 0 | 0 | 0 | 0 | 0 | 15522.409 | 0 | 0
2016-07-05 19:00 | 0 | 0 | 0 | 0 | 0 | 122720.8811 | 815759.561 | 645161 | 0 | 0 | 0 | 1484658.6629 | 0 | 0 | 0 | 0 | 0 | 0 | 0 | 0 | 0 | 6531493.6135 | 0 | 0 | 0 | 0 | 277797.0331 | 0 | 0 | 0 | 0 | 0 | 0 | 0 | 0 | 0 | 0 | 15522.409 | 0 | 0
2016-07-05 20:00 | 0 | 0 | 0 | 0 | 0 | 134763.8252 | 814402.6169 | 655847 | 0 | 0 | 0 | 1762455.6959 | 0 | 0 | 0 | 0 | 0 | 0 | 0 | 0 | 0 | 6543885.4147 | 0 | 0 | 0 | 0 | 277797.0331 | 0 | 0 | 0 | 0 | 0 | 0 | 0 | 0 | 0 | 0 | 15522.409 | 0 | 0
2016-07-05 21:00 | 0 | 0 | 0 | 0 | 0 | 97586.4103 | 807652.7311 | 660906 | 0 | 0 | 0 | 1991266.4283 | 0 | 0 | 0 | 0 | 0 | 0 | 0 | 0 | 0 | 6556277.1664 | 0 | 0 | 0 | 0 | 228810.7324 | 0 | 0 | 0 | 0 | 0 | 0 | 0 | 0 | 0 | 0 | 15522.409 | 0 | 0
2016-07-05 22:00 | 0 | 0 | 0 | 0 | 0 | 172024.5914 | 780688.8507 | 659394 | 0 | 0 | 0 | 2269063.4613 | 0 | 0 | 0 | 0 | 0 | 0 | 0 | 0 | 0 | 6568668.8685 | 0 | 0 | 0 | 0 | 277797.0331 | 0 | 0 | 0 | 0 | 0 | 0 | 0 | 0 | 0 | 0 | 15522.409 | 0 | 0
2016-07-05 23:00 | 0 | 0 | 0 | 0 | 0 | 237652.1593 | 704558.8779 | 648330 | 0 | 0 | 0 | 2546860.4944 | 0 | 561.5951 | 0 | 0 | 0 | 0 | 0 | 0 | 0 | 6581060.5211 | 0 | 0 | 0 | 0 | 277797.0331 | 0 | 561.5951 | 0 | 0 | 0 | 0 | 0 | 0 | 0 | 0 | 15522.409 | 0 | 0
2016-07-06 | 0 | 0 | 0 | 0 | 0 | 25480.6967 | 569648.6756 | 631841 | 0 | 0 | 0 | 2494064.8626 | 0 | 1123.1902 | 0 | 0 | 0 | 0 | 0 | 0 | 0 | 6593452.124 | 0 | 0 | 0 | 0 | -52795.6318 | 0 | 561.5951 | 0 | 0 | 0 | 0 | 0 | 0 | 0 | 0 | 15522.409 | 0 | 0
2016-07-06 01:00 | 0 | 0 | 0 | 0 | 0 | 20221.3882 | 331722.7976 | 615342 | 0 | 0 | 0 | 2216267.8295 | 0 | 0 | 0 | 0 | 0 | 0 | 0 | 0 | 0 | 6605843.6775 | 0 | 0 | 0 | 0 | -277797.0331 | 0 | 0 | 1123.1902 | 0 | 0 | 0 | 0 | 0 | 0 | 0 | 15522.409 | 0 | 0
2016-07-06 02:00 | 0 | 0 | 0 | 0 | 0 | 288556.9538 | 38366.0172 | 588636 | 0 | 0 | 0 | 1938470.7965 | 0 | 561.5951 | 0 | 0 | 0 | 0 | 0 | 0 | 0 | 6618235.1813 | 0 | 0 | 0 | 0 | -277797.0331 | 0 | 561.5951 | 0 | 0 | 0 | 0 | 0 | 0 | 0 | 0 | 15522.409 | 0 | 0
2016-07-06 03:00 | 0 | 0 | 0 | 0 | 0 | 289160.3877 | 1.5834 | 550875 | 0 | 0 | 0 | 1660673.7634 | 0 | 1123.1902 | 0 | 0 | 0 | 0 | 0 | 0 | 0 | 6630626.6356 | 0 | 0 | 0 | 0 | -277797.0331 | 0 | 561.5951 | 0 | 0 | 0 | 0 | 0 | 0 | 0 | 0 | 15522.409 | 0 | 0
2016-07-06 04:00 | 0 | 0 | 0 | 0 | 0 | 251581.9711 | 0 | 513295 | 0 | 0 | 0 | 1382876.7304 | 0 | 1684.7853 | 0 | 0 | 0 | 0 | 0 | 0 | 0 | 6643018.0403 | 0 | 0 | 0 | 0 | -277797.0331 | 0 | 561.5951 | 0 | 0 | 0 | 0 | 0 | 0 | 0 | 0 | 15522.409 | 0 | 0
2016-07-06 05:00 | 0 | 0 | 0 | 0 | 0 | 471275.715 | 0 | 482780 | 0 | 0 | 0 | 1355288.4413 | 0 | 2246.3803 | 0 | 0 | 0 | 0 | 0 | 0 | 0 | 6655409.3954 | 0 | 0 | 0 | 0 | -27588.2891 | 0 | 561.5951 | 0 | 0 | 0 | 0 | 0 | 0 | 0 | 0 | 15522.409 | 0 | 0
2016-07-06 06:00 | 0 | 0 | 0 | 0 | 0 | 450400.18 | 0 | 456911 | 0 | 0 | 0 | 1332693.6172 | 0 | 2807.9754 | 0 | 0 | 0 | 0 | 0 | 0 | 0 | 6667800.701 | 0 | 0 | 0 | 0 | -22594.8241 | 0 | 561.5951 | 0 | 0 | 0 | 0 | 0 | 0 | 0 | 0 | 15522.409 | 0 | 0
2016-07-06 07:00 | 0 | 0 | 0 | 0 | 0 | 176299.9711 | 0 | 438013 | 0 | 0 | 0 | 1054896.5842 | 0 | 3369.5705 | 0 | 0 | 0 | 0 | 0 | 0 | 0 | 6680191.957 | 0 | 0 | 0 | 0 | -277797.0331 | 0 | 561.5951 | 0 | 0 | 0 | 0 | 0 | 0 | 0 | 0 | 15522.409 | 0 | 0
2016-07-06 08:00 | 0 | 0 | 0 | 0 | 0 | 167223.9711 | 0 | 428937 | 0 | 0 | 0 | 777099.5511 | 0 | 3931.1656 | 0 | 0 | 0 | 0 | 0 | 0 | 0 | 6692583.1635 | 0 | 0 | 0 | 0 | -277797.0331 | 0 | 561.5951 | 0 | 0 | 0 | 0 | 0 | 0 | 0 | 0 | 15522.409 | 0 | 0
2016-07-06 09:00 | 0 | 0 | 0 | 0 | 0 | 168994.9711 | 0 | 430708 | 0 | 0 | 0 | 499302.5181 | 0 | 4492.7607 | 0 | 0 | 0 | 0 | 0 | 0 | 0 | 6704974.3204 | 0 | 0 | 0 | 0 | -277797.0331 | 0 | 561.5951 | 0 | 0 | 0 | 0 | 0 | 0 | 0 | 0 | 15522.409 | 0 | 0
2016-07-06 10:00 | 0 | 0 | 0 | 0 | 0 | 395169.1592 | 0 | 445156 | 0 | 0 | 0 | 433231.6731 | 0 | 5054.3558 | 0 | 0 | 0 | 0 | 0 | 0 | 0 | 6717365.4277 | 0 | 0 | 0 | 0 | -66070.8449 | 0 | 561.5951 | 0 | 0 | 0 | 0 | 0 | 0 | 0 | 0 | 15522.409 | 0 | 0
2016-07-06 11:00 | 0 | 0 | 0 | 0 | 0 | 201486.0647 | 9.3112 | 463770 | 0 | 0 | 0 | 155434.6401 | 0 | 5054.3558 | 0 | 0 | 0 | 0 | 0 | 0 | 0 | 6729756.4855 | 0 | 0 | 0 | 0 | -277797.0331 | 0 | 0 | 0 | 0 | 0 | 0 | 0 | 0 | 0 | 0 | 15522.409 | 0 | 0
2016-07-06 12:00 | 0 | 0 | 0 | 0 | 0 | 214208.6668 | 150304.1315 | 489145 | 0 | 0 | 0 | 20334.3851 | 0 | 0 | 0 | 0 | 0 | 0 | 0 | 0 | 0 | 6742147.4937 | 0 | 0 | 0 | 0 | -135100.255 | 0 | 0 | 5054.3558 | 0 | 0 | 0 | 0 | 0 | 0 | 0 | 15522.409 | 0 | 0
2016-07-06 13:00 | 0 | 0 | 0 | 0 | 0 | 0 | 515852.0239 | 520664 | 0 | 0 | 0 | 0 | 0 | 0 | 0 | 0 | 0 | 0 | 0 | 0 | 0 | 6754538.4523 | 0 | 0 | 0 | 0 | -20334.3851 | 0 | 0 | 0 | 0 | 0 | 0 | 0 | 0 | 0 | 0 | 15522.409 | 0 | 0
2016-07-06 14:00 | 0 | 0 | 0 | 0 | 0 | 0 | 666632.3501 | 555412 | 0 | 0 | 0 | 95697.941 | 0 | 0 | 0 | 0 | 0 | 0 | 0 | 0 | 0 | 6766929.3614 | 0 | 0 | 0 | 0 | 95697.941 | 0 | 0 | 0 | 0 | 0 | 0 | 0 | 0 | 0 | 0 | 15522.409 | 0 | 0
2016-07-06 15:00 | 0 | 0 | 0 | 0 | 0 | 0 | 770747.5585 | 588346 | 0 | 0 | 0 | 262015.4954 | 0 | 561.5951 | 0 | 0 | 0 | 0 | 0 | 0 | 0 | 6779320.2209 | 0 | 0 | 0 | 0 | 166317.5544 | 0 | 561.5951 | 0 | 0 | 0 | 0 | 0 | 0 | 0 | 0 | 15522.409 | 0 | 0
2016-07-06 16:00 | 0 | 0 | 0 | 0 | 0 | 0 | 814223.3382 | 615929 | 0 | 0 | 0 | 444225.8295 | 0 | 1123.1902 | 0 | 0 | 0 | 0 | 0 | 0 | 0 | 6791711.0308 | 0 | 0 | 0 | 0 | 182210.3341 | 0 | 561.5951 | 0 | 0 | 0 | 0 | 0 | 0 | 0 | 0 | 15522.409 | 0 | 0
2016-07-06 17:00 | 0 | 0 | 0 | 0 | 0 | 0 | 827342.2014 | 637138 | 0 | 0 | 0 | 618346.0267 | 0 | 1684.7853 | 0 | 0 | 0 | 0 | 0 | 0 | 0 | 6804101.7912 | 0 | 0 | 0 | 0 | 174120.1973 | 0 | 561.5951 | 0 | 0 | 0 | 0 | 0 | 0 | 0 | 0 | 15522.409 | 0 | 0
2016-07-06 18:00 | 0 | 0 | 0 | 0 | 0 | 0 | 821777.0367 | 653810 | 0 | 0 | 0 | 770229.0593 | 0 | 2246.3803 | 0 | 0 | 0 | 0 | 0 | 0 | 0 | 6816492.502 | 0 | 0 | 0 | 0 | 151883.0326 | 0 | 561.5951 | 0 | 0 | 0 | 0 | 0 | 0 | 0 | 0 | 15522.409 | 0 | 0
2016-07-06 19:00 | 0 | 0 | 0 | 0 | 0 | 0 | 813605.6456 | 665008 | 0 | 0 | 0 | 902742.7008 | 0 | 2807.9754 | 0 | 0 | 0 | 0 | 0 | 0 | 0 | 6828883.1633 | 0 | 0 | 0 | 0 | 132513.6415 | 0 | 561.5951 | 0 | 0 | 0 | 0 | 0 | 0 | 0 | 0 | 15522.409 | 0 | 0
2016-07-06 20:00 | 0 | 0 | 0 | 0 | 0 | 0 | 809839.199 | 672372 | 0 | 0 | 0 | 1024125.8957 | 0 | 3369.5705 | 0 | 0 | 0 | 0 | 0 | 0 | 0 | 6841273.7749 | 0 | 0 | 0 | 0 | 121383.1949 | 0 | 561.5951 | 0 | 0 | 0 | 0 | 0 | 0 | 0 | 0 | 15522.409 | 0 | 0
2016-07-06 21:00 | 0 | 0 | 0 | 0 | 0 | 0 | 801069.9079 | 676348 | 0 | 0 | 0 | 1132763.7995 | 0 | 3931.1656 | 0 | 0 | 0 | 0 | 0 | 0 | 0 | 6853664.3371 | 0 | 0 | 0 | 0 | 108637.9038 | 0 | 561.5951 | 0 | 0 | 0 | 0 | 0 | 0 | 0 | 0 | 15522.409 | 0 | 0
2016-07-06 22:00 | 0 | 0 | 0 | 0 | 0 | 0 | 774475.6557 | 672541 | 0 | 0 | 0 | 1218614.4511 | 0 | 4492.7607 | 0 | 0 | 0 | 0 | 0 | 0 | 0 | 6866054.8496 | 0 | 0 | 0 | 0 | 85850.6516 | 0 | 561.5951 | 0 | 0 | 0 | 0 | 0 | 0 | 0 | 0 | 15522.409 | 0 | 0
2016-07-06 23:00 | 0 | 0 | 0 | 0 | 0 | 0 | 698772.3935 | 659367 | 0 | 0 | 0 | 1241935.8405 | 0 | 5054.3558 | 0 | 0 | 0 | 0 | 0 | 0 | 0 | 6878445.3126 | 0 | 0 | 0 | 0 | 23321.3894 | 0 | 561.5951 | 0 | 0 | 0 | 0 | 0 | 0 | 0 | 0 | 15522.409 | 0 | 0
2016-07-07 | 0 | 0 | 0 | 0 | 0 | 0 | 557959.1552 | 641094 | 0 | 0 | 0 | 1142716.9916 | 0 | 5615.9508 | 0 | 0 | 0 | 0 | 0 | 0 | 0 | 6890835.7261 | 0 | 0 | 0 | 0 | -99218.8489 | 0 | 561.5951 | 0 | 0 | 0 | 0 | 0 | 0 | 0 | 0 | 15522.409 | 0 | 0
2016-07-07 01:00 | 0 | 0 | 0 | 0 | 0 | 51119.1744 | 310362.7967 | 623195 | 0 | 0 | 0 | 864919.9585 | 0 | 6177.5459 | 0 | 0 | 0 | 0 | 0 | 0 | 0 | 6903226.09 | 0 | 0 | 0 | 0 | -277797.0331 | 0 | 561.5951 | 0 | 0 | 0 | 0 | 0 | 0 | 0 | 0 | 15522.409 | 0 | 0
2016-07-07 02:00 | 0 | 0 | 0 | 0 | 0 | 291848.1305 | 41461.8406 | 595023 | 0 | 0 | 0 | 587122.9255 | 0 | 6739.141 | 0 | 0 | 0 | 0 | 0 | 0 | 0 | 6915616.4043 | 0 | 0 | 0 | 0 | -277797.0331 | 0 | 561.5951 | 0 | 0 | 0 | 0 | 0 | 0 | 0 | 0 | 15522.409 | 0 | 0
2016-07-07 03:00 | 0 | 0 | 0 | 0 | 0 | 540803.0194 | 1.1253 | 556249 | 0 | 0 | 0 | 555594.0661 | 0 | 7300.7361 | 0 | 0 | 0 | 0 | 0 | 0 | 0 | 6928006.669 | 0 | 0 | 0 | 0 | -31528.8594 | 0 | 561.5951 | 0 | 0 | 0 | 0 | 0 | 0 | 0 | 0 | 15522.409 | 0 | 0
2016-07-07 04:00 | 0 | 0 | 0 | 0 | 0 | 256976.376 | 0 | 519251 | 0 | 0 | 0 | 277797.0331 | 0 | 7300.7361 | 0 | 0 | 0 | 0 | 0 | 0 | 0 | 6940396.8842 | 0 | 0 | 0 | 0 | -277797.0331 | 0 | 0 | 0 | 0 | 0 | 0 | 0 | 0 | 0 | 0 | 15522.409 | 0 | 0
2016-07-07 05:00 | 0 | 0 | 0 | 0 | 0 | 217442.6399 | 0 | 487018 | 0 | 0 | 0 | 0 | 0 | 0 | 0 | 0 | 0 | 0 | 0 | 0 | 0 | 6952787.0499 | 0 | 0 | 0 | 0 | -277797.0331 | 0 | 0 | 7300.7361 | 0 | 0 | 0 | 0 | 0 | 0 | 0 | 15522.409 | 0 | 0
2016-07-07 06:00 | 0 | 0 | 0 | 0 | 0 | 548261.9758 | 0 | 460529 | 0 | 0 | 0 | 72210.5667 | 0 | 0 | 0 | 0 | 0 | 0 | 0 | 0 | 0 | 6965177.1659 | 0 | 0 | 0 | 0 | 72210.5667 | 0 | 0 | 0 | 0 | 0 | 0 | 0 | 0 | 0 | 0 | 15522.409 | 0 | 0
2016-07-07 07:00 | 0 | 0 | 0 | 0 | 0 | 527427.3415 | 0 | 441619 | 0 | 0 | 0 | 142496.4992 | 0 | 0 | 0 | 0 | 0 | 0 | 0 | 0 | 0 | 6977567.2324 | 0 | 0 | 0 | 0 | 70285.9325 | 0 | 0 | 0 | 0 | 0 | 0 | 0 | 0 | 0 | 0 | 15522.409 | 0 | 0
2016-07-07 08:00 | 0 | 0 | 0 | 0 | 0 | 517711.7428 | 0 | 432270 | 0 | 0 | 0 | 212415.8329 | 0 | 0 | 0 | 0 | 0 | 0 | 0 | 0 | 0 | 6989957.2494 | 0 | 0 | 0 | 0 | 69919.3337 | 0 | 0 | 0 | 0 | 0 | 0 | 0 | 0 | 0 | 0 | 15522.409 | 0 | 0
2016-07-07 09:00 | 0 | 0 | 0 | 0 | 0 | 492138.0004 | 0 | 434678 | 0 | 0 | 0 | 254353.4243 | 0 | 0 | 0 | 0 | 0 | 0 | 0 | 0 | 0 | 7002347.2168 | 0 | 0 | 0 | 0 | 41937.5914 | 0 | 0 | 0 | 0 | 0 | 0 | 0 | 0 | 0 | 0 | 15522.409 | 0 | 0
2016-07-07 10:00 | 0 | 0 | 0 | 0 | 0 | 312220.7958 | 0 | 447332 | 0 | 0 | 0 | 103719.8111 | 0 | 0 | 0 | 0 | 0 | 0 | 0 | 0 | 0 | 7014737.1346 | 0 | 0 | 0 | 0 | -150633.6132 | 0 | 0 | 0 | 0 | 0 | 0 | 0 | 0 | 0 | 0 | 15522.409 | 0 | 0
2016-07-07 11:00 | 0 | 0 | 0 | 0 | 0 | 429882.8225 | 11.3527 | 467197 | 0 | 0 | 0 | 50332.9822 | 0 | 561.5951 | 0 | 0 | 0 | 0 | 0 | 0 | 0 | 7027127.0029 | 0 | 0 | 0 | 0 | -53386.8289 | 0 | 561.5951 | 0 | 0 | 0 | 0 | 0 | 0 | 0 | 0 | 15522.409 | 0 | 0
2016-07-07 12:00 | 0 | 0 | 0 | 0 | 0 | 326043.0346 | 130225.7971 | 491641 | 0 | 0 | 0 | 0 | 0 | 0 | 0 | 0 | 0 | 0 | 0 | 0 | 0 | 7039516.8216 | 0 | 0 | 0 | 0 | -50332.9822 | 0 | 0 | 561.5951 | 0 | 0 | 0 | 0 | 0 | 0 | 0 | 15522.409 | 0 | 0
2016-07-07 13:00 | 0 | 0 | 0 | 0 | 0 | 40881.1265 | 496372.2826 | 521731 | 0 | 0 | 0 | 0 | 0 | 0 | 0 | 0 | 0 | 0 | 0 | 0 | 0 | 7051906.5908 | 0 | 0 | 0 | 0 | 0 | 0 | 0 | 0 | 0 | 0 | 0 | 0 | 0 | 0 | 0 | 15522.409 | 0 | 0
2016-07-07 14:00 | 0 | 0 | 0 | 0 | 0 | 190242.9404 | 658240.5017 | 555164 | 0 | 0 | 0 | 277797.0331 | 0 | 0 | 0 | 0 | 0 | 0 | 0 | 0 | 0 | 7064296.3104 | 0 | 0 | 0 | 0 | 277797.0331 | 0 | 0 | 0 | 0 | 0 | 0 | 0 | 0 | 0 | 0 | 15522.409 | 0 | 0
2016-07-07 15:00 | 0 | 0 | 0 | 0 | 0 | 120371.4573 | 760564.9848 | 587617 | 0 | 0 | 0 | 555594.0661 | 0 | 0 | 0 | 0 | 0 | 0 | 0 | 0 | 0 | 7076685.9804 | 0 | 0 | 0 | 0 | 277797.0331 | 0 | 0 | 0 | 0 | 0 | 0 | 0 | 0 | 0 | 0 | 15522.409 | 0 | 0
2016-07-07 16:00 | 0 | 0 | 0 | 0 | 0 | 0 | 810402.7351 | 614204 | 0 | 0 | 0 | 736270.3921 | 0 | 0 | 0 | 0 | 0 | 0 | 0 | 0 | 0 | 7089075.6009 | 0 | 0 | 0 | 0 | 180676.326 | 0 | 0 | 0 | 0 | 0 | 0 | 0 | 0 | 0 | 0 | 15522.409 | 0 | 0
2016-07-07 17:00 | 0 | 0 | 0 | 0 | 0 | 105138.1695 | 823349.2726 | 635168 | 0 | 0 | 0 | 1014067.4252 | 0 | 0 | 0 | 0 | 0 | 0 | 0 | 0 | 0 | 7101465.1718 | 0 | 0 | 0 | 0 | 277797.0331 | 0 | 0 | 0 | 0 | 0 | 0 | 0 | 0 | 0 | 0 | 15522.409 | 0 | 0
2016-07-07 18:00 | 0 | 0 | 0 | 0 | 0 | 131894.1797 | 815789.2624 | 654364 | 0 | 0 | 0 | 1291864.4582 | 0 | 0 | 0 | 0 | 0 | 0 | 0 | 0 | 0 | 7113854.6931 | 0 | 0 | 0 | 0 | 277797.0331 | 0 | 0 | 0 | 0 | 0 | 0 | 0 | 0 | 0 | 0 | 15522.409 | 0 | 0
2016-07-07 19:00 | 0 | 0 | 0 | 0 | 0 | 0 | 804943.1937 | 664473 | 0 | 0 | 0 | 1416812.2429 | 0 | 0 | 0 | 0 | 0 | 0 | 0 | 0 | 0 | 7126244.165 | 0 | 0 | 0 | 0 | 124947.7847 | 0 | 0 | 0 | 0 | 0 | 0 | 0 | 0 | 0 | 0 | 15522.409 | 0 | 0
2016-07-07 20:00 | 0 | 0 | 0 | 0 | 0 | 102737.0019 | 798851.8356 | 671071 | 0 | 0 | 0 | 1631807.6713 | 0 | 0 | 0 | 0 | 0 | 0 | 0 | 0 | 0 | 7138633.5872 | 0 | 0 | 0 | 0 | 214995.4284 | 0 | 0 | 0 | 0 | 0 | 0 | 0 | 0 | 0 | 0 | 15522.409 | 0 | 0
2016-07-07 21:00 | 0 | 0 | 0 | 0 | 0 | 181273.849 | 785774.5931 | 673729 | 0 | 0 | 0 | 1909604.7044 | 0 | 0 | 0 | 0 | 0 | 0 | 0 | 0 | 0 | 7151022.9599 | 0 | 0 | 0 | 0 | 277797.0331 | 0 | 0 | 0 | 0 | 0 | 0 | 0 | 0 | 0 | 0 | 15522.409 | 0 | 0
2016-07-07 22:00 | 0 | 0 | 0 | 0 | 0 | 0 | 753900.625 | 668069 | 0 | 0 | 0 | 1979913.9203 | 0 | 0 | 0 | 0 | 0 | 0 | 0 | 0 | 0 | 7163412.283 | 0 | 0 | 0 | 0 | 70309.2159 | 0 | 0 | 0 | 0 | 0 | 0 | 0 | 0 | 0 | 0 | 15522.409 | 0 | 0
2016-07-07 23:00 | 0 | 0 | 0 | 0 | 0 | 280100.5908 | 667864.8512 | 654646 | 0 | 0 | 0 | 2257710.9534 | 0 | 0 | 0 | 0 | 0 | 0 | 0 | 0 | 0 | 7175801.5566 | 0 | 0 | 0 | 0 | 277797.0331 | 0 | 0 | 0 | 0 | 0 | 0 | 0 | 0 | 0 | 0 | 15522.409 | 0 | 0
2016-07-08 | 0 | 0 | 0 | 0 | 0 | 317691.7322 | 546807.5743 | 638410 | 0 | 0 | 0 | 2468277.8509 | 0 | 0 | 0 | 0 | 0 | 0 | 0 | 0 | 0 | 7188190.7806 | 0 | 0 | 0 | 0 | 210566.8975 | 0 | 0 | 0 | 0 | 0 | 0 | 0 | 0 | 0 | 0 | 15522.409 | 0 | 0
2016-07-08 01:00 | 0 | 0 | 0 | 0 | 0 | 405413.4325 | 310223.62 | 621532 | 0 | 0 | 0 | 2546860.4944 | 0 | 0 | 0 | 0 | 0 | 0 | 0 | 0 | 0 | 7200579.9551 | 0 | 0 | 0 | 0 | 78582.6435 | 0 | 0 | 0 | 0 | 0 | 0 | 0 | 0 | 0 | 0 | 15522.409 | 0 | 0
2016-07-08 02:00 | 0 | 0 | 0 | 0 | 0 | 499991.5558 | 39790.2682 | 593605 | 0 | 0 | 0 | 2477514.9094 | 0 | 0 | 0 | 0 | 0 | 0 | 0 | 0 | 0 | 7212969.08 | 0 | 0 | 0 | 0 | -69345.585 | 0 | 0 | 0 | 0 | 0 | 0 | 0 | 0 | 0 | 0 | 15522.409 | 0 | 0
2016-07-08 03:00 | 0 | 0 | 0 | 0 | 0 | 519280.2206 | 0.80764 | 555858 | 0 | 0 | 0 | 2424853.9335 | 0 | 561.5951 | 0 | 0 | 0 | 0 | 0 | 0 | 0 | 7225358.1553 | 0 | 0 | 0 | 0 | -52660.9759 | 0 | 561.5951 | 0 | 0 | 0 | 0 | 0 | 0 | 0 | 0 | 15522.409 | 0 | 0
2016-07-08 04:00 | 0 | 0 | 0 | 0 | 0 | 491166.0405 | 0 | 518604 | 0 | 0 | 0 | 2381331.9698 | 0 | 1123.1902 | 0 | 0 | 0 | 0 | 0 | 0 | 0 | 7237747.1811 | 0 | 0 | 0 | 0 | -43521.9636 | 0 | 561.5951 | 0 | 0 | 0 | 0 | 0 | 0 | 0 | 0 | 15522.409 | 0 | 0
2016-07-08 05:00 | 0 | 0 | 0 | 0 | 0 | 450975.5105 | 0 | 488114 | 0 | 0 | 0 | 2328671.0713 | 0 | 1123.1902 | 0 | 0 | 0 | 0 | 0 | 0 | 0 | 7250136.1573 | 0 | 0 | 0 | 0 | -52660.8985 | 0 | 0 | 0 | 0 | 0 | 0 | 0 | 0 | 0 | 0 | 15522.409 | 0 | 0
2016-07-08 06:00 | 0 | 0 | 0 | 0 | 0 | 419540.0336 | 0 | 461874 | 0 | 0 | 0 | 2270253.1008 | 0 | 1684.7853 | 0 | 0 | 0 | 0 | 0 | 0 | 0 | 7262525.084 | 0 | 0 | 0 | 0 | -58417.9705 | 0 | 561.5951 | 0 | 0 | 0 | 0 | 0 | 0 | 0 | 0 | 15522.409 | 0 | 0
2016-07-08 07:00 | 0 | 0 | 0 | 0 | 0 | 400160.8319 | 0 | 442742 | 0 | 0 | 0 | 2213834.3089 | 0 | 0 | 0 | 0 | 0 | 0 | 0 | 0 | 0 | 7274913.9611 | 0 | 0 | 0 | 0 | -56418.7918 | 0 | 0 | 1684.7853 | 0 | 0 | 0 | 0 | 0 | 0 | 0 | 15522.409 | 0 | 0
2016-07-08 08:00 | 0 | 0 | 0 | 0 | 0 | 170503.376 | 0 | 432778 | 0 | 0 | 0 | 1936037.2759 | 0 | 0 | 0 | 0 | 0 | 0 | 0 | 0 | 0 | 7287302.7887 | 0 | 0 | 0 | 0 | -277797.0331 | 0 | 0 | 0 | 0 | 0 | 0 | 0 | 0 | 0 | 0 | 15522.409 | 0 | 0
2016-07-08 09:00 | 0 | 0 | 0 | 0 | 0 | 172328.376 | 0 | 434603 | 0 | 0 | 0 | 1658240.2428 | 0 | 0 | 0 | 0 | 0 | 0 | 0 | 0 | 0 | 7299691.5667 | 0 | 0 | 0 | 0 | -277797.0331 | 0 | 0 | 0 | 0 | 0 | 0 | 0 | 0 | 0 | 0 | 15522.409 | 0 | 0
2016-07-08 10:00 | 0 | 0 | 0 | 0 | 0 | 184466.376 | 0 | 446741 | 0 | 0 | 0 | 1380443.2098 | 0 | 0 | 0 | 0 | 0 | 0 | 0 | 0 | 0 | 7312080.2952 | 0 | 0 | 0 | 0 | -277797.0331 | 0 | 0 | 0 | 0 | 0 | 0 | 0 | 0 | 0 | 0 | 15522.409 | 0 | 0
2016-07-08 11:00 | 0 | 0 | 0 | 0 | 0 | 202666.3663 | 0.0096498 | 464941 | 0 | 0 | 0 | 1102646.1767 | 0 | 0 | 0 | 0 | 0 | 0 | 0 | 0 | 0 | 7324468.9741 | 0 | 0 | 0 | 0 | -277797.0331 | 0 | 0 | 0 | 0 | 0 | 0 | 0 | 0 | 0 | 0 | 15522.409 | 0 | 0
2016-07-08 12:00 | 0 | 0 | 0 | 0 | 0 | 186652.3084 | 96226.5194 | 491037 | 0 | 0 | 0 | 878965.5956 | 0 | 0 | 0 | 0 | 0 | 0 | 0 | 0 | 0 | 7336857.6034 | 0 | 0 | 0 | 0 | -223680.5812 | 0 | 0 | 0 | 0 | 0 | 0 | 0 | 0 | 0 | 0 | 15522.409 | 0 | 0
2016-07-08 13:00 | 0 | 0 | 0 | 0 | 0 | 0 | 435144.0898 | 523699 | 0 | 0 | 0 | 774888.2763 | 0 | 0 | 0 | 0 | 0 | 0 | 0 | 0 | 0 | 7349246.1832 | 0 | 0 | 0 | 0 | -104077.3192 | 0 | 0 | 0 | 0 | 0 | 0 | 0 | 0 | 0 | 0 | 15522.409 | 0 | 0
2016-07-08 14:00 | 0 | 0 | 0 | 0 | 0 | 0 | 617785.194 | 557938 | 0 | 0 | 0 | 819213.0613 | 0 | 0 | 0 | 0 | 0 | 0 | 0 | 0 | 0 | 7361634.7134 | 0 | 0 | 0 | 0 | 44324.785 | 0 | 0 | 0 | 0 | 0 | 0 | 0 | 0 | 0 | 0 | 15522.409 | 0 | 0
2016-07-08 15:00 | 0 | 0 | 0 | 0 | 0 | 0 | 723838.9086 | 591140 | 0 | 0 | 0 | 936389.5608 | 0 | 0 | 0 | 0 | 0 | 0 | 0 | 0 | 0 | 7374023.1941 | 0 | 0 | 0 | 0 | 117176.4995 | 0 | 0 | 0 | 0 | 0 | 0 | 0 | 0 | 0 | 0 | 15522.409 | 0 | 0
2016-07-08 16:00 | 0 | 0 | 0 | 0 | 0 | 0 | 782784.178 | 616688 | 0 | 0 | 0 | 1086963.3298 | 0 | 0 | 0 | 0 | 0 | 0 | 0 | 0 | 0 | 7386411.6252 | 0 | 0 | 0 | 0 | 150573.7689 | 0 | 0 | 0 | 0 | 0 | 0 | 0 | 0 | 0 | 0 | 15522.409 | 0 | 0
2016-07-08 17:00 | 0 | 0 | 0 | 0 | 0 | 0 | 796165.156 | 637306 | 0 | 0 | 0 | 1230300.0767 | 0 | 0 | 0 | 0 | 0 | 0 | 0 | 0 | 0 | 7398800.0068 | 0 | 0 | 0 | 0 | 143336.747 | 0 | 0 | 0 | 0 | 0 | 0 | 0 | 0 | 0 | 0 | 15522.409 | 0 | 0
2016-07-08 18:00 | 0 | 0 | 0 | 0 | 0 | 0 | 792749.8606 | 652156 | 0 | 0 | 0 | 1355371.5283 | 0 | 0 | 0 | 0 | 0 | 0 | 0 | 0 | 0 | 7411188.3388 | 0 | 0 | 0 | 0 | 125071.4516 | 0 | 0 | 0 | 0 | 0 | 0 | 0 | 0 | 0 | 0 | 15522.409 | 0 | 0
2016-07-08 19:00 | 0 | 0 | 0 | 0 | 0 | 0 | 783463.2421 | 661112 | 0 | 0 | 0 | 1462200.3614 | 0 | 0 | 0 | 0 | 0 | 0 | 0 | 0 | 0 | 7423576.6213 | 0 | 0 | 0 | 0 | 106828.8331 | 0 | 0 | 0 | 0 | 0 | 0 | 0 | 0 | 0 | 0 | 15522.409 | 0 | 0
2016-07-08 20:00 | 0 | 0 | 0 | 0 | 0 | 0 | 776319.7828 | 666277 | 0 | 0 | 0 | 1556720.7351 | 0 | 0 | 0 | 0 | 0 | 0 | 0 | 0 | 0 | 7435964.8542 | 0 | 0 | 0 | 0 | 94520.3737 | 0 | 0 | 0 | 0 | 0 | 0 | 0 | 0 | 0 | 0 | 15522.409 | 0 | 0
2016-07-08 21:00 | 0 | 0 | 0 | 0 | 0 | 0 | 758806.5301 | 666264 | 0 | 0 | 0 | 1633740.8561 | 0 | 0 | 0 | 0 | 0 | 0 | 0 | 0 | 0 | 7448353.0376 | 0 | 0 | 0 | 0 | 77020.121 | 0 | 0 | 0 | 0 | 0 | 0 | 0 | 0 | 0 | 0 | 15522.409 | 0 | 0
2016-07-08 22:00 | 0 | 0 | 0 | 0 | 0 | 0 | 729485.0671 | 657650 | 0 | 0 | 0 | 1690053.5142 | 0 | 0 | 0 | 0 | 0 | 0 | 0 | 0 | 0 | 7460741.1714 | 0 | 0 | 0 | 0 | 56312.658 | 0 | 0 | 0 | 0 | 0 | 0 | 0 | 0 | 0 | 0 | 15522.409 | 0 | 0
2016-07-08 23:00 | 0 | 0 | 0 | 0 | 0 | 0 | 645785.8136 | 641615 | 0 | 0 | 0 | 1678701.9187 | 0 | 0 | 0 | 0 | 0 | 0 | 0 | 0 | 0 | 7473129.2556 | 0 | 0 | 0 | 0 | -11351.5955 | 0 | 0 | 0 | 0 | 0 | 0 | 0 | 0 | 0 | 0 | 15522.409 | 0 | 0
2016-07-09 | 0 | 0 | 0 | 0 | 0 | 0 | 538543.3128 | 621080 | 0 | 0 | 0 | 1580642.8225 | 0 | 0 | 0 | 0 | 0 | 0 | 0 | 0 | 0 | 7485517.2904 | 0 | 0 | 0 | 0 | -98059.0962 | 0 | 0 | 0 | 0 | 0 | 0 | 0 | 0 | 0 | 0 | 15522.409 | 0 | 0
2016-07-09 01:00 | 0 | 0 | 0 | 0 | 0 | 324874.0679 | 308559.8133 | 600655 | 0 | 0 | 0 | 1597899.2947 | 0 | 0 | 0 | 0 | 0 | 0 | 0 | 0 | 0 | 7497905.2755 | 0 | 0 | 0 | 0 | 17256.4722 | 0 | 0 | 0 | 0 | 0 | 0 | 0 | 0 | 0 | 0 | 15522.409 | 0 | 0
2016-07-09 02:00 | 0 | 0 | 0 | 0 | 0 | 270865.885 | 39933.491 | 573074 | 0 | 0 | 0 | 1320102.2617 | 0 | 0 | 0 | 0 | 0 | 0 | 0 | 0 | 0 | 7510293.2111 | 0 | 0 | 0 | 0 | -277797.0331 | 0 | 0 | 0 | 0 | 0 | 0 | 0 | 0 | 0 | 0 | 15522.409 | 0 | 0
2016-07-09 03:00 | 0 | 0 | 0 | 0 | 0 | 514123.703 | 0.23701 | 537026 | 0 | 0 | 0 | 1281116.1975 | 0 | 561.5951 | 0 | 0 | 0 | 0 | 0 | 0 | 0 | 7522681.0972 | 0 | 0 | 0 | 0 | -38986.0641 | 0 | 561.5951 | 0 | 0 | 0 | 0 | 0 | 0 | 0 | 0 | 15522.409 | 0 | 0
2016-07-09 04:00 | 0 | 0 | 0 | 0 | 0 | 490645.1236 | 0 | 503058 | 0 | 0 | 0 | 1252619.317 | 0 | 1123.1902 | 0 | 0 | 0 | 0 | 0 | 0 | 0 | 7535068.9337 | 0 | 0 | 0 | 0 | -28496.8805 | 0 | 561.5951 | 0 | 0 | 0 | 0 | 0 | 0 | 0 | 0 | 15522.409 | 0 | 0
2016-07-09 05:00 | 0 | 0 | 0 | 0 | 0 | 459572.7978 | 0 | 472233 | 0 | 0 | 0 | 1224436.7058 | 0 | 1123.1902 | 0 | 0 | 0 | 0 | 0 | 0 | 0 | 7547456.7206 | 0 | 0 | 0 | 0 | -28182.6112 | 0 | 0 | 0 | 0 | 0 | 0 | 0 | 0 | 0 | 0 | 15522.409 | 0 | 0
2016-07-09 06:00 | 0 | 0 | 0 | 0 | 0 | 185270.9711 | 0 | 446984 | 0 | 0 | 0 | 946639.6728 | 0 | 1684.7853 | 0 | 0 | 0 | 0 | 0 | 0 | 0 | 7559844.458 | 0 | 0 | 0 | 0 | -277797.0331 | 0 | 561.5951 | 0 | 0 | 0 | 0 | 0 | 0 | 0 | 0 | 15522.409 | 0 | 0
2016-07-09 07:00 | 0 | 0 | 0 | 0 | 0 | 165536.376 | 0 | 427811 | 0 | 0 | 0 | 668842.6397 | 0 | 1684.7853 | 0 | 0 | 0 | 0 | 0 | 0 | 0 | 7572232.1458 | 0 | 0 | 0 | 0 | -277797.0331 | 0 | 0 | 0 | 0 | 0 | 0 | 0 | 0 | 0 | 0 | 15522.409 | 0 | 0
2016-07-09 08:00 | 0 | 0 | 0 | 0 | 0 | 398590.877 | 0 | 415102 | 0 | 0 | 0 | 636247.5126 | 0 | 2246.3803 | 0 | 0 | 0 | 0 | 0 | 0 | 0 | 7584619.7841 | 0 | 0 | 0 | 0 | -32595.1271 | 0 | 561.5951 | 0 | 0 | 0 | 0 | 0 | 0 | 0 | 0 | 15522.409 | 0 | 0
2016-07-09 09:00 | 0 | 0 | 0 | 0 | 0 | 146028.376 | 0 | 408303 | 0 | 0 | 0 | 358450.4796 | 0 | 2246.3803 | 0 | 0 | 0 | 0 | 0 | 0 | 0 | 7597007.3729 | 0 | 0 | 0 | 0 | -277797.0331 | 0 | 0 | 0 | 0 | 0 | 0 | 0 | 0 | 0 | 0 | 15522.409 | 0 | 0
2016-07-09 10:00 | 0 | 0 | 0 | 0 | 0 | 348733.7519 | 0 | 405812 | 0 | 0 | 0 | 285849.8225 | 0 | 2246.3803 | 0 | 0 | 0 | 0 | 0 | 0 | 0 | 7609394.9121 | 0 | 0 | 0 | 0 | -72600.6571 | 0 | 0 | 0 | 0 | 0 | 0 | 0 | 0 | 0 | 0 | 15522.409 | 0 | 0
2016-07-09 11:00 | 0 | 0 | 0 | 0 | 0 | 298147.2834 | 7.3394 | 412095 | 0 | 0 | 0 | 158633.4166 | 0 | 0 | 0 | 0 | 0 | 0 | 0 | 0 | 0 | 7621782.4017 | 0 | 0 | 0 | 0 | -127216.4059 | 0 | 561.5951 | 2807.9754 | 0 | 0 | 0 | 0 | 0 | 0 | 0 | 15522.409 | 0 | 0
2016-07-09 12:00 | 0 | 0 | 0 | 0 | 0 | 168133.0652 | 120846.5223 | 431529 | 0 | 0 | 0 | 0 | 0 | 561.5951 | 0 | 0 | 0 | 0 | 0 | 0 | 0 | 7634169.8418 | 0 | 0 | 0 | 0 | -158633.4166 | 0 | 561.5951 | 0 | 0 | 0 | 0 | 0 | 0 | 0 | 0 | 15522.409 | 0 | 0
2016-07-09 13:00 | 0 | 0 | 0 | 0 | 0 | 0 | 488116.3683 | 461399 | 0 | 0 | 0 | 10633.3642 | 0 | 1123.1902 | 0 | 0 | 0 | 0 | 0 | 0 | 0 | 7646557.2323 | 0 | 0 | 0 | 0 | 10633.3642 | 0 | 561.5951 | 0 | 0 | 0 | 0 | 0 | 0 | 0 | 0 | 15522.409 | 0 | 0
2016-07-09 14:00 | 0 | 0 | 0 | 0 | 0 | 0 | 642823.7713 | 494489 | 0 | 0 | 0 | 142884.1314 | 0 | 1684.7853 | 0 | 0 | 0 | 0 | 0 | 0 | 0 | 7658944.5733 | 0 | 0 | 0 | 0 | 132250.7672 | 0 | 561.5951 | 0 | 0 | 0 | 0 | 0 | 0 | 0 | 0 | 15522.409 | 0 | 0
2016-07-09 15:00 | 0 | 0 | 0 | 0 | 0 | 0 | 746236.8258 | 525257 | 0 | 0 | 0 | 347779.9531 | 0 | 2246.3803 | 0 | 0 | 0 | 0 | 0 | 0 | 0 | 7671331.8648 | 0 | 0 | 0 | 0 | 204895.8217 | 0 | 561.5951 | 0 | 0 | 0 | 0 | 0 | 0 | 0 | 0 | 15522.409 | 0 | 0
2016-07-09 16:00 | 0 | 0 | 0 | 0 | 0 | 0 | 802592.1997 | 550195 | 0 | 0 | 0 | 584093.1487 | 0 | 2807.9754 | 0 | 0 | 0 | 0 | 0 | 0 | 0 | 7683719.1067 | 0 | 0 | 0 | 0 | 236313.1956 | 0 | 561.5951 | 0 | 0 | 0 | 0 | 0 | 0 | 0 | 0 | 15522.409 | 0 | 0
2016-07-09 17:00 | 0 | 0 | 0 | 0 | 0 | 0 | 814180.9148 | 569722 | 0 | 0 | 0 | 812468.0593 | 0 | 3369.5705 | 0 | 0 | 0 | 0 | 0 | 0 | 0 | 7696106.299 | 0 | 0 | 0 | 0 | 228374.9107 | 0 | 561.5951 | 0 | 0 | 0 | 0 | 0 | 0 | 0 | 0 | 15522.409 | 0 | 0
2016-07-09 18:00 | 0 | 0 | 0 | 0 | 0 | 0 | 810281.0088 | 583892 | 0 | 0 | 0 | 1022773.064 | 0 | 3931.1656 | 0 | 0 | 0 | 0 | 0 | 0 | 0 | 7708493.4418 | 0 | 0 | 0 | 0 | 210305.0047 | 0 | 561.5951 | 0 | 0 | 0 | 0 | 0 | 0 | 0 | 0 | 15522.409 | 0 | 0
2016-07-09 19:00 | 0 | 0 | 0 | 0 | 0 | 87886.0464 | 801387.9907 | 595393 | 0 | 0 | 0 | 1300570.0971 | 0 | 4492.7607 | 0 | 0 | 0 | 0 | 0 | 0 | 0 | 7720880.5351 | 0 | 0 | 0 | 0 | 277797.0331 | 0 | 561.5951 | 0 | 0 | 0 | 0 | 0 | 0 | 0 | 0 | 15522.409 | 0 | 0
2016-07-09 20:00 | 0 | 0 | 0 | 0 | 0 | 0 | 796620.5383 | 603013 | 0 | 0 | 0 | 1478093.6312 | 0 | 5054.3558 | 0 | 0 | 0 | 0 | 0 | 0 | 0 | 7733267.5788 | 0 | 0 | 0 | 0 | 177523.5342 | 0 | 561.5951 | 0 | 0 | 0 | 0 | 0 | 0 | 0 | 0 | 15522.409 | 0 | 0
2016-07-09 21:00 | 0 | 0 | 0 | 0 | 0 | 0 | 785370.814 | 605780 | 0 | 0 | 0 | 1641600.4411 | 0 | 5615.9508 | 0 | 0 | 0 | 0 | 0 | 0 | 0 | 7745654.5729 | 0 | 0 | 0 | 0 | 163506.8099 | 0 | 561.5951 | 0 | 0 | 0 | 0 | 0 | 0 | 0 | 0 | 15522.409 | 0 | 0
2016-07-09 22:00 | 0 | 0 | 0 | 0 | 0 | 0 | 758301.3919 | 600420 | 0 | 0 | 0 | 1783397.8289 | 0 | 6177.5459 | 0 | 0 | 0 | 0 | 0 | 0 | 0 | 7758041.5175 | 0 | 0 | 0 | 0 | 141797.3878 | 0 | 561.5951 | 0 | 0 | 0 | 0 | 0 | 0 | 0 | 0 | 15522.409 | 0 | 0
2016-07-09 23:00 | 0 | 0 | 0 | 0 | 0 | 0 | 680825.1396 | 588550 | 0 | 0 | 0 | 1859588.9644 | 0 | 6739.141 | 0 | 0 | 0 | 0 | 0 | 0 | 0 | 7770428.4126 | 0 | 0 | 0 | 0 | 76191.1355 | 0 | 561.5951 | 0 | 0 | 0 | 0 | 0 | 0 | 0 | 0 | 15522.409 | 0 | 0
2016-07-10 | 0 | 0 | 0 | 0 | 0 | 0 | 551960.0022 | 572382 | 0 | 0 | 0 | 1823082.9624 | 0 | 7300.7361 | 0 | 0 | 0 | 0 | 0 | 0 | 0 | 7782815.2581 | 0 | 0 | 0 | 0 | -36506.0019 | 0 | 561.5951 | 0 | 0 | 0 | 0 | 0 | 0 | 0 | 0 | 15522.409 | 0 | 0
2016-07-10 01:00 | 0 | 0 | 0 | 0 | 0 | 0 | 295635.1846 | 557030 | 0 | 0 | 0 | 1545604.1429 | 0 | 7862.3312 | 0 | 0 | 0 | 0 | 0 | 0 | 0 | 7795202.054 | 0 | 0 | 0 | 0 | -277478.8195 | 0 | 561.5951 | 0 | 0 | 0 | 0 | 0 | 0 | 0 | 0 | 15522.409 | 0 | 0
2016-07-10 02:00 | 0 | 0 | 0 | 0 | 0 | 655620.7142 | 35827.96 | 534735 | 0 | 0 | 0 | 1694657.7392 | 0 | 0 | 0 | 0 | 0 | 0 | 0 | 0 | 0 | 7807588.8004 | 0 | 0 | 0 | 0 | 149053.5963 | 0 | 0 | 7862.3312 | 0 | 0 | 0 | 0 | 0 | 0 | 0 | 15522.409 | 0 | 0
2016-07-10 03:00 | 0 | 0 | 0 | 0 | 0 | 242362.0752 | 0.30075 | 504637 | 0 | 0 | 0 | 1416860.7062 | 0 | 0 | 0 | 0 | 0 | 0 | 0 | 0 | 0 | 7819975.4973 | 0 | 0 | 0 | 0 | -277797.0331 | 0 | 0 | 0 | 0 | 0 | 0 | 0 | 0 | 0 | 0 | 15522.409 | 0 | 0
2016-07-10 04:00 | 0 | 0 | 0 | 0 | 0 | 646866.1205 | 0 | 472865 | 0 | 0 | 0 | 1575339.4176 | 0 | 0 | 0 | 0 | 0 | 0 | 0 | 0 | 0 | 7832362.1446 | 0 | 0 | 0 | 0 | 158478.7114 | 0 | 0 | 0 | 0 | 0 | 0 | 0 | 0 | 0 | 0 | 15522.409 | 0 | 0
2016-07-10 05:00 | 0 | 0 | 0 | 0 | 0 | 182893.376 | 0 | 445168 | 0 | 0 | 0 | 1297542.3846 | 0 | 0 | 0 | 0 | 0 | 0 | 0 | 0 | 0 | 7844748.7424 | 0 | 0 | 0 | 0 | -277797.0331 | 0 | 0 | 0 | 0 | 0 | 0 | 0 | 0 | 0 | 0 | 15522.409 | 0 | 0
2016-07-10 06:00 | 0 | 0 | 0 | 0 | 0 | 463602.1853 | 0 | 423042 | 0 | 0 | 0 | 1322580.1608 | 0 | 0 | 0 | 0 | 0 | 0 | 0 | 0 | 0 | 7857135.2906 | 0 | 0 | 0 | 0 | 25037.7762 | 0 | 0 | 0 | 0 | 0 | 0 | 0 | 0 | 0 | 0 | 15522.409 | 0 | 0
2016-07-10 07:00 | 0 | 0 | 0 | 0 | 0 | 143114.376 | 0 | 405389 | 0 | 0 | 0 | 1044783.1278 | 0 | 0 | 0 | 0 | 0 | 0 | 0 | 0 | 0 | 7869521.7893 | 0 | 0 | 0 | 0 | -277797.0331 | 0 | 0 | 0 | 0 | 0 | 0 | 0 | 0 | 0 | 0 | 15522.409 | 0 | 0
2016-07-10 08:00 | 0 | 0 | 0 | 0 | 0 | 130720.376 | 0 | 392995 | 0 | 0 | 0 | 766986.0947 | 0 | 0 | 0 | 0 | 0 | 0 | 0 | 0 | 0 | 7881908.2384 | 0 | 0 | 0 | 0 | -277797.0331 | 0 | 0 | 0 | 0 | 0 | 0 | 0 | 0 | 0 | 0 | 15522.409 | 0 | 0
2016-07-10 09:00 | 0 | 0 | 0 | 0 | 0 | 467968.4134 | 0 | 386041 | 0 | 0 | 0 | 833391.0992 | 0 | 0 | 0 | 0 | 0 | 0 | 0 | 0 | 0 | 7894294.638 | 0 | 0 | 0 | 0 | 66405.0044 | 0 | 0 | 0 | 0 | 0 | 0 | 0 | 0 | 0 | 0 | 15522.409 | 0 | 0
2016-07-10 10:00 | 0 | 0 | 0 | 0 | 0 | 120140.376 | 0 | 382415 | 0 | 0 | 0 | 555594.0661 | 0 | 0 | 0 | 0 | 0 | 0 | 0 | 0 | 0 | 7906680.9881 | 0 | 0 | 0 | 0 | -277797.0331 | 0 | 0 | 0 | 0 | 0 | 0 | 0 | 0 | 0 | 0 | 15522.409 | 0 | 0
2016-07-10 11:00 | 0 | 0 | 0 | 0 | 0 | 125770.6474 | 6.3237 | 387490 | 0 | 0 | 0 | 277797.0331 | 0 | 561.5951 | 0 | 0 | 0 | 0 | 0 | 0 | 0 | 7919067.2886 | 0 | 0 | 0 | 0 | -277797.0331 | 0 | 561.5951 | 0 | 0 | 0 | 0 | 0 | 0 | 0 | 0 | 15522.409 | 0 | 0
2016-07-10 12:00 | 0 | 0 | 0 | 0 | 0 | 40751.676 | 104676.7 | 407703 | 0 | 0 | 0 | 0 | 0 | 561.5951 | 0 | 0 | 0 | 0 | 0 | 0 | 0 | 7931453.5395 | 0 | 0 | 0 | 0 | -277797.0331 | 0 | 0 | 0 | 0 | 0 | 0 | 0 | 0 | 0 | 0 | 15522.409 | 0 | 0
2016-07-10 13:00 | 0 | 0 | 0 | 0 | 0 | 0 | 477751.0453 | 435099 | 0 | 0 | 0 | 27129.6363 | 0 | 561.5951 | 0 | 0 | 0 | 0 | 0 | 0 | 0 | 7943839.7409 | 0 | 0 | 0 | 0 | 27129.6363 | 0 | 0 | 0 | 0 | 0 | 0 | 0 | 0 | 0 | 0 | 15522.409 | 0 | 0
2016-07-10 14:00 | 0 | 0 | 0 | 0 | 0 | 80973.7215 | 678484.7206 | 466139 | 0 | 0 | 0 | 304926.6693 | 0 | 561.5951 | 0 | 0 | 0 | 0 | 0 | 0 | 0 | 7956225.8928 | 0 | 0 | 0 | 0 | 277797.0331 | 0 | 0 | 0 | 0 | 0 | 0 | 0 | 0 | 0 | 0 | 15522.409 | 0 | 0
2016-07-10 15:00 | 0 | 0 | 0 | 0 | 0 | 993.8588 | 780084.2087 | 496547 | 0 | 0 | 0 | 573935.3278 | 0 | 561.5951 | 0 | 0 | 0 | 0 | 0 | 0 | 0 | 7968611.9951 | 0 | 0 | 0 | 0 | 269008.6585 | 0 | 0 | 0 | 0 | 0 | 0 | 0 | 0 | 0 | 0 | 15522.409 | 0 | 0
2016-07-10 16:00 | 0 | 0 | 0 | 0 | 0 | 0 | 818083.0372 | 524202 | 0 | 0 | 0 | 851732.3609 | 0 | 1123.1902 | 0 | 0 | 0 | 0 | 0 | 0 | 0 | 7980998.0479 | 0 | 0 | 0 | 0 | 277797.0331 | 0 | 561.5951 | 0 | 0 | 0 | 0 | 0 | 0 | 0 | 0 | 15522.409 | 0 | 0
2016-07-10 17:00 | 0 | 0 | 0 | 0 | 0 | 0 | 841505.0372 | 547624 | 0 | 0 | 0 | 1129529.3939 | 0 | 1684.7853 | 0 | 0 | 0 | 0 | 0 | 0 | 0 | 7993384.0511 | 0 | 0 | 0 | 0 | 277797.0331 | 0 | 561.5951 | 0 | 0 | 0 | 0 | 0 | 0 | 0 | 0 | 15522.409 | 0 | 0
2016-07-10 18:00 | 0 | 0 | 0 | 0 | 0 | 23766.3729 | 836351.0691 | 566798 | 0 | 0 | 0 | 1407326.427 | 0 | 1684.7853 | 0 | 0 | 0 | 0 | 0 | 0 | 0 | 8005770.0048 | 0 | 0 | 0 | 0 | 277797.0331 | 0 | 0 | 0 | 0 | 0 | 0 | 0 | 0 | 0 | 0 | 15522.409 | 0 | 0
2016-07-10 19:00 | 0 | 0 | 0 | 0 | 0 | 45211.4383 | 829806.0037 | 581698 | 0 | 0 | 0 | 1685123.46 | 0 | 1684.7853 | 0 | 0 | 0 | 0 | 0 | 0 | 0 | 8018155.9089 | 0 | 0 | 0 | 0 | 277797.0331 | 0 | 0 | 0 | 0 | 0 | 0 | 0 | 0 | 0 | 0 | 15522.409 | 0 | 0
2016-07-10 20:00 | 0 | 0 | 0 | 0 | 0 | 55693.2169 | 830221.2252 | 592595 | 0 | 0 | 0 | 1962920.4931 | 0 | 1684.7853 | 0 | 0 | 0 | 0 | 0 | 0 | 0 | 8030541.7635 | 0 | 0 | 0 | 0 | 277797.0331 | 0 | 0 | 0 | 0 | 0 | 0 | 0 | 0 | 0 | 0 | 15522.409 | 0 | 0
2016-07-10 21:00 | 0 | 0 | 0 | 0 | 0 | 67954.0032 | 825148.4388 | 599783 | 0 | 0 | 0 | 2240717.5261 | 0 | 1684.7853 | 0 | 0 | 0 | 0 | 0 | 0 | 0 | 8042927.5686 | 0 | 0 | 0 | 0 | 277797.0331 | 0 | 0 | 0 | 0 | 0 | 0 | 0 | 0 | 0 | 0 | 15522.409 | 0 | 0
2016-07-10 22:00 | 0 | 0 | 0 | 0 | 0 | 0 | 802965.8433 | 600387 | 0 | 0 | 0 | 2427212.3653 | 0 | 2246.3803 | 0 | 0 | 0 | 0 | 0 | 0 | 0 | 8055313.3241 | 0 | 0 | 0 | 0 | 186494.8391 | 0 | 561.5951 | 0 | 0 | 0 | 0 | 0 | 0 | 0 | 0 | 15522.409 | 0 | 0
2016-07-10 23:00 | 0 | 0 | 0 | 0 | 0 | 0 | 724228.6232 | 591233 | 0 | 0 | 0 | 2544123.9844 | 0 | 2807.9754 | 0 | 0 | 0 | 0 | 0 | 0 | 0 | 8067699.0301 | 0 | 0 | 0 | 0 | 116911.6191 | 0 | 561.5951 | 0 | 0 | 0 | 0 | 0 | 0 | 0 | 0 | 15522.409 | 0 | 0
2016-07-11 | 0 | 0 | 0 | 0 | 0 | 0 | 595698.5141 | 576878 | 0 | 0 | 0 | 2546860.4944 | 0 | 3369.5705 | 0 | 0 | 0 | 0 | 0 | 0 | 0 | 8080084.6865 | 0 | 0 | 0 | 0 | 2736.51 | 0 | 561.5951 | 0 | 0 | 0 | 0 | 0 | 0 | 0 | 0 | 15522.409 | 0 | 0
2016-07-11 01:00 | 0 | 0 | 0 | 0 | 0 | 255780.5239 | 324478.4802 | 564175 | 0 | 0 | 0 | 2546860.4944 | 0 | 3931.1656 | 0 | 0 | 0 | 0 | 0 | 0 | 0 | 8092470.2934 | 0 | 0 | 0 | 0 | 0 | 0 | 561.5951 | 0 | 0 | 0 | 0 | 0 | 0 | 0 | 0 | 15522.409 | 0 | 0
2016-07-11 02:00 | 0 | 0 | 0 | 0 | 0 | 460801.5936 | 49698.6185 | 541665 | 0 | 0 | 0 | 2500173.2975 | 0 | 3931.1656 | 0 | 0 | 0 | 0 | 0 | 0 | 0 | 8104855.8507 | 0 | 0 | 0 | 0 | -46687.1969 | 0 | 0 | 0 | 0 | 0 | 0 | 0 | 0 | 0 | 0 | 15522.409 | 0 | 0
2016-07-11 03:00 | 0 | 0 | 0 | 0 | 0 | 247486.1947 | 0.18125 | 509761 | 0 | 0 | 0 | 2222376.2644 | 0 | 3931.1656 | 0 | 0 | 0 | 0 | 0 | 0 | 0 | 8117241.3585 | 0 | 0 | 0 | 0 | -277797.0331 | 0 | 0 | 0 | 0 | 0 | 0 | 0 | 0 | 0 | 0 | 15522.409 | 0 | 0
2016-07-11 04:00 | 0 | 0 | 0 | 0 | 0 | 215253.376 | 0 | 477528 | 0 | 0 | 0 | 1944579.2314 | 0 | 3931.1656 | 0 | 0 | 0 | 0 | 0 | 0 | 0 | 8129626.8168 | 0 | 0 | 0 | 0 | -277797.0331 | 0 | 0 | 0 | 0 | 0 | 0 | 0 | 0 | 0 | 0 | 15522.409 | 0 | 0
2016-07-11 05:00 | 0 | 0 | 0 | 0 | 0 | 188267.376 | 0 | 450542 | 0 | 0 | 0 | 1666782.1983 | 0 | 3931.1656 | 0 | 0 | 0 | 0 | 0 | 0 | 0 | 8142012.2255 | 0 | 0 | 0 | 0 | -277797.0331 | 0 | 0 | 0 | 0 | 0 | 0 | 0 | 0 | 0 | 0 | 15522.409 | 0 | 0
2016-07-11 06:00 | 0 | 0 | 0 | 0 | 0 | 166371.376 | 0 | 428646 | 0 | 0 | 0 | 1388985.1653 | 0 | 3931.1656 | 0 | 0 | 0 | 0 | 0 | 0 | 0 | 8154397.5847 | 0 | 0 | 0 | 0 | -277797.0331 | 0 | 0 | 0 | 0 | 0 | 0 | 0 | 0 | 0 | 0 | 15522.409 | 0 | 0
2016-07-11 07:00 | 0 | 0 | 0 | 0 | 0 | 151136.9711 | 0 | 412850 | 0 | 0 | 0 | 1111188.1322 | 0 | 4492.7607 | 0 | 0 | 0 | 0 | 0 | 0 | 0 | 8166782.8943 | 0 | 0 | 0 | 0 | -277797.0331 | 0 | 561.5951 | 0 | 0 | 0 | 0 | 0 | 0 | 0 | 0 | 15522.409 | 0 | 0
2016-07-11 08:00 | 0 | 0 | 0 | 0 | 0 | 143826.376 | 0 | 406101 | 0 | 0 | 0 | 833391.0992 | 0 | 4492.7607 | 0 | 0 | 0 | 0 | 0 | 0 | 0 | 8179168.1544 | 0 | 0 | 0 | 0 | -277797.0331 | 0 | 0 | 0 | 0 | 0 | 0 | 0 | 0 | 0 | 0 | 15522.409 | 0 | 0
2016-07-11 09:00 | 0 | 0 | 0 | 0 | 0 | 148701.376 | 0 | 410976 | 0 | 0 | 0 | 555594.0661 | 0 | 4492.7607 | 0 | 0 | 0 | 0 | 0 | 0 | 0 | 8191553.3649 | 0 | 0 | 0 | 0 | -277797.0331 | 0 | 0 | 0 | 0 | 0 | 0 | 0 | 0 | 0 | 0 | 15522.409 | 0 | 0
2016-07-11 10:00 | 0 | 0 | 0 | 0 | 0 | 162467.376 | 0 | 424742 | 0 | 0 | 0 | 277797.0331 | 0 | 4492.7607 | 0 | 0 | 0 | 0 | 0 | 0 | 0 | 8203938.5259 | 0 | 0 | 0 | 0 | -277797.0331 | 0 | 0 | 0 | 0 | 0 | 0 | 0 | 0 | 0 | 0 | 15522.409 | 0 | 0
2016-07-11 11:00 | 0 | 0 | 0 | 0 | 0 | 180858.7096 | 5.6664 | 443139 | 0 | 0 | 0 | 0 | 0 | 4492.7607 | 0 | 0 | 0 | 0 | 0 | 0 | 0 | 8216323.6374 | 0 | 0 | 0 | 0 | -277797.0331 | 0 | 0 | 0 | 0 | 0 | 0 | 0 | 0 | 0 | 0 | 15522.409 | 0 | 0
2016-07-11 12:00 | 0 | 0 | 0 | 0 | 0 | 602784.6894 | 123626.4855 | 469783 | 0 | 0 | 0 | 241105.7659 | 0 | 4492.7607 | 0 | 0 | 0 | 0 | 0 | 0 | 0 | 8228708.6993 | 0 | 0 | 0 | 0 | 241105.7659 | 0 | 0 | 0 | 0 | 0 | 0 | 0 | 0 | 0 | 0 | 15522.409 | 0 | 0
2016-07-11 13:00 | 0 | 0 | 0 | 0 | 0 | 0 | 488932.0357 | 501025 | 0 | 0 | 0 | 217983.1532 | 0 | 0 | 0 | 0 | 0 | 0 | 0 | 0 | 0 | 8241093.7117 | 0 | 0 | 0 | 0 | -23122.6126 | 0 | 0 | 4492.7607 | 0 | 0 | 0 | 0 | 0 | 0 | 0 | 15522.409 | 0 | 0
2016-07-11 14:00 | 0 | 0 | 0 | 0 | 0 | 28974.1237 | 692161.5171 | 535818 | 0 | 0 | 0 | 387778.385 | 0 | 0 | 0 | 0 | 0 | 0 | 0 | 0 | 0 | 8253478.6746 | 0 | 0 | 0 | 0 | 169795.2318 | 0 | 0 | 0 | 0 | 0 | 0 | 0 | 0 | 0 | 0 | 15522.409 | 0 | 0
2016-07-11 15:00 | 0 | 0 | 0 | 0 | 0 | 63054.0134 | 798689.4286 | 568424 | 0 | 0 | 0 | 665575.418 | 0 | 0 | 0 | 0 | 0 | 0 | 0 | 0 | 0 | 8265863.5879 | 0 | 0 | 0 | 0 | 277797.0331 | 0 | 0 | 0 | 0 | 0 | 0 | 0 | 0 | 0 | 0 | 15522.409 | 0 | 0
2016-07-11 16:00 | 0 | 0 | 0 | 0 | 0 | 44310.1515 | 845832.2906 | 596823 | 0 | 0 | 0 | 943372.4511 | 0 | 0 | 0 | 0 | 0 | 0 | 0 | 0 | 0 | 8278248.4516 | 0 | 0 | 0 | 0 | 277797.0331 | 0 | 0 | 0 | 0 | 0 | 0 | 0 | 0 | 0 | 0 | 15522.409 | 0 | 0
2016-07-11 17:00 | 0 | 0 | 0 | 0 | 0 | 56248.2938 | 858119.1483 | 621048 | 0 | 0 | 0 | 1221169.4841 | 0 | 0 | 0 | 0 | 0 | 0 | 0 | 0 | 0 | 8290633.2659 | 0 | 0 | 0 | 0 | 277797.0331 | 0 | 0 | 0 | 0 | 0 | 0 | 0 | 0 | 0 | 0 | 15522.409 | 0 | 0
2016-07-11 18:00 | 0 | 0 | 0 | 0 | 0 | 81008.1795 | 852854.2626 | 640543 | 0 | 0 | 0 | 1498966.5172 | 0 | 0 | 0 | 0 | 0 | 0 | 0 | 0 | 0 | 8303018.0306 | 0 | 0 | 0 | 0 | 277797.0331 | 0 | 0 | 0 | 0 | 0 | 0 | 0 | 0 | 0 | 0 | 15522.409 | 0 | 0
2016-07-11 19:00 | 0 | 0 | 0 | 0 | 0 | 102407.2453 | 845348.1968 | 654436 | 0 | 0 | 0 | 1776763.5502 | 0 | 0 | 0 | 0 | 0 | 0 | 0 | 0 | 0 | 8315402.7457 | 0 | 0 | 0 | 0 | 277797.0331 | 0 | 0 | 0 | 0 | 0 | 0 | 0 | 0 | 0 | 0 | 15522.409 | 0 | 0
2016-07-11 20:00 | 0 | 0 | 0 | 0 | 0 | 113286.5809 | 843647.8612 | 663615 | 0 | 0 | 0 | 2054560.5833 | 0 | 0 | 0 | 0 | 0 | 0 | 0 | 0 | 0 | 8327787.4113 | 0 | 0 | 0 | 0 | 277797.0331 | 0 | 0 | 0 | 0 | 0 | 0 | 0 | 0 | 0 | 0 | 15522.409 | 0 | 0
2016-07-11 21:00 | 0 | 0 | 0 | 0 | 0 | 122325.4498 | 837775.9923 | 666782 | 0 | 0 | 0 | 2332357.6163 | 0 | 0 | 0 | 0 | 0 | 0 | 0 | 0 | 0 | 8340172.0274 | 0 | 0 | 0 | 0 | 277797.0331 | 0 | 0 | 0 | 0 | 0 | 0 | 0 | 0 | 0 | 0 | 15522.409 | 0 | 0
2016-07-11 22:00 | 0 | 0 | 0 | 0 | 0 | 0 | 813837.7075 | 661340 | 0 | 0 | 0 | 2469332.9149 | 0 | 0 | 0 | 0 | 0 | 0 | 0 | 0 | 0 | 8352556.5939 | 0 | 0 | 0 | 0 | 136975.2985 | 0 | 0 | 0 | 0 | 0 | 0 | 0 | 0 | 0 | 0 | 15522.409 | 0 | 0
2016-07-11 23:00 | 0 | 0 | 0 | 0 | 0 | 0 | 740887.9886 | 647838 | 0 | 0 | 0 | 2546860.4944 | 0 | 0 | 0 | 0 | 0 | 0 | 0 | 0 | 0 | 8364941.1109 | 0 | 0 | 0 | 0 | 77527.5795 | 0 | 0 | 0 | 0 | 0 | 0 | 0 | 0 | 0 | 0 | 15522.409 | 0 | 0
2016-07-12 | 0 | 0 | 0 | 0 | 0 | 0 | 585052.649 | 629895 | 0 | 0 | 0 | 2486495.7344 | 0 | 0 | 0 | 0 | 0 | 0 | 0 | 0 | 0 | 8377325.5784 | 0 | 0 | 0 | 0 | -60364.76 | 0 | 0 | 0 | 0 | 0 | 0 | 0 | 0 | 0 | 0 | 15522.409 | 0 | 0
2016-07-12 01:00 | 0 | 0 | 0 | 0 | 0 | 361534.3596 | 326119.8094 | 611767 | 0 | 0 | 0 | 2546860.4944 | 0 | 0 | 0 | 0 | 0 | 0 | 0 | 0 | 0 | 8389709.9963 | 0 | 0 | 0 | 0 | 60364.76 | 0 | 0 | 0 | 0 | 0 | 0 | 0 | 0 | 0 | 0 | 15522.409 | 0 | 0
2016-07-12 02:00 | 0 | 0 | 0 | 0 | 0 | 285453.0089 | 35719.367 | 583447 | 0 | 0 | 0 | 2269063.4613 | 0 | 0 | 0 | 0 | 0 | 0 | 0 | 0 | 0 | 8402094.3647 | 0 | 0 | 0 | 0 | -277797.0331 | 0 | 0 | 0 | 0 | 0 | 0 | 0 | 0 | 0 | 0 | 15522.409 | 0 | 0
2016-07-12 03:00 | 0 | 0 | 0 | 0 | 0 | 838211.4285 | 0.013544 | 544892 | 0 | 0 | 0 | 2546860.4944 | 0 | 0 | 0 | 0 | 0 | 0 | 0 | 0 | 0 | 8414478.6835 | 0 | 0 | 0 | 0 | 277797.0331 | 0 | 0 | 0 | 0 | 0 | 0 | 0 | 0 | 0 | 0 | 15522.409 | 0 | 0
2016-07-12 04:00 | 0 | 0 | 0 | 0 | 0 | 524544.409 | 0 | 509022 | 0 | 0 | 0 | 2546860.4944 | 0 | 0 | 0 | 0 | 0 | 0 | 0 | 0 | 0 | 8426862.9528 | 0 | 0 | 0 | 0 | 0 | 0 | 0 | 0 | 0 | 0 | 0 | 0 | 0 | 0 | 0 | 15522.409 | 0 | 0
2016-07-12 05:00 | 0 | 0 | 0 | 0 | 0 | 215039.376 | 0 | 477314 | 0 | 0 | 0 | 2269063.4613 | 0 | 0 | 0 | 0 | 0 | 0 | 0 | 0 | 0 | 8439247.1726 | 0 | 0 | 0 | 0 | -277797.0331 | 0 | 0 | 0 | 0 | 0 | 0 | 0 | 0 | 0 | 0 | 15522.409 | 0 | 0
2016-07-12 06:00 | 0 | 0 | 0 | 0 | 0 | 188223.376 | 0 | 450498 | 0 | 0 | 0 | 1991266.4283 | 0 | 0 | 0 | 0 | 0 | 0 | 0 | 0 | 0 | 8451631.3428 | 0 | 0 | 0 | 0 | -277797.0331 | 0 | 0 | 0 | 0 | 0 | 0 | 0 | 0 | 0 | 0 | 15522.409 | 0 | 0
2016-07-12 07:00 | 0 | 0 | 0 | 0 | 0 | 725023.4421 | 0 | 431704 | 0 | 0 | 0 | 2269063.4613 | 0 | 0 | 0 | 0 | 0 | 0 | 0 | 0 | 0 | 8464015.4635 | 0 | 0 | 0 | 0 | 277797.0331 | 0 | 0 | 0 | 0 | 0 | 0 | 0 | 0 | 0 | 0 | 15522.409 | 0 | 0
2016-07-12 08:00 | 0 | 0 | 0 | 0 | 0 | 298454.893 | 0 | 421999 | 0 | 0 | 0 | 2129996.9453 | 0 | 0 | 0 | 0 | 0 | 0 | 0 | 0 | 0 | 8476399.5347 | 0 | 0 | 0 | 0 | -139066.516 | 0 | 0 | 0 | 0 | 0 | 0 | 0 | 0 | 0 | 0 | 15522.409 | 0 | 0
2016-07-12 09:00 | 0 | 0 | 0 | 0 | 0 | 160712.376 | 0 | 422987 | 0 | 0 | 0 | 1852199.9123 | 0 | 0 | 0 | 0 | 0 | 0 | 0 | 0 | 0 | 8488783.5563 | 0 | 0 | 0 | 0 | -277797.0331 | 0 | 0 | 0 | 0 | 0 | 0 | 0 | 0 | 0 | 0 | 15522.409 | 0 | 0
2016-07-12 10:00 | 0 | 0 | 0 | 0 | 0 | 173754.376 | 0 | 436029 | 0 | 0 | 0 | 1574402.8792 | 0 | 0 | 0 | 0 | 0 | 0 | 0 | 0 | 0 | 8501167.5284 | 0 | 0 | 0 | 0 | -277797.0331 | 0 | 0 | 0 | 0 | 0 | 0 | 0 | 0 | 0 | 0 | 15522.409 | 0 | 0
2016-07-12 11:00 | 0 | 0 | 0 | 0 | 0 | 194218.7253 | 4.6506 | 456498 | 0 | 0 | 0 | 1296605.8462 | 0 | 0 | 0 | 0 | 0 | 0 | 0 | 0 | 0 | 8513551.4509 | 0 | 0 | 0 | 0 | -277797.0331 | 0 | 0 | 0 | 0 | 0 | 0 | 0 | 0 | 0 | 0 | 15522.409 | 0 | 0
2016-07-12 12:00 | 0 | 0 | 0 | 0 | 0 | 95125.0407 | 125534.3353 | 482934 | 0 | 0 | 0 | 1018808.8131 | 0 | 0 | 0 | 0 | 0 | 0 | 0 | 0 | 0 | 8525935.324 | 0 | 0 | 0 | 0 | -277797.0331 | 0 | 0 | 0 | 0 | 0 | 0 | 0 | 0 | 0 | 0 | 15522.409 | 0 | 0
2016-07-12 13:00 | 0 | 0 | 0 | 0 | 0 | 0 | 492024.8994 | 512658 | 0 | 0 | 0 | 982091.7084 | 0 | 561.5951 | 0 | 0 | 0 | 0 | 0 | 0 | 0 | 8538319.1474 | 0 | 0 | 0 | 0 | -36717.1047 | 0 | 561.5951 | 0 | 0 | 0 | 0 | 0 | 0 | 0 | 0 | 15522.409 | 0 | 0
2016-07-12 14:00 | 0 | 0 | 0 | 0 | 0 | 0 | 683543.8538 | 546489 | 0 | 0 | 0 | 1103062.558 | 0 | 1123.1902 | 0 | 0 | 0 | 0 | 0 | 0 | 0 | 8550702.9214 | 0 | 0 | 0 | 0 | 120970.8497 | 0 | 561.5951 | 0 | 0 | 0 | 0 | 0 | 0 | 0 | 0 | 15522.409 | 0 | 0
2016-07-12 15:00 | 0 | 0 | 0 | 0 | 0 | 0 | 795636.1422 | 578718 | 0 | 0 | 0 | 1303896.6962 | 0 | 1684.7853 | 0 | 0 | 0 | 0 | 0 | 0 | 0 | 8563086.6458 | 0 | 0 | 0 | 0 | 200834.1381 | 0 | 561.5951 | 0 | 0 | 0 | 0 | 0 | 0 | 0 | 0 | 15522.409 | 0 | 0
2016-07-12 16:00 | 0 | 0 | 0 | 0 | 0 | 0 | 840755.6841 | 607314 | 0 | 0 | 0 | 1521254.3761 | 0 | 2246.3803 | 0 | 0 | 0 | 0 | 0 | 0 | 0 | 8575470.3207 | 0 | 0 | 0 | 0 | 217357.68 | 0 | 561.5951 | 0 | 0 | 0 | 0 | 0 | 0 | 0 | 0 | 15522.409 | 0 | 0
2016-07-12 17:00 | 0 | 0 | 0 | 0 | 0 | 0 | 848813.0479 | 630683 | 0 | 0 | 0 | 1723300.4199 | 0 | 2807.9754 | 0 | 0 | 0 | 0 | 0 | 0 | 0 | 8587853.946 | 0 | 0 | 0 | 0 | 202046.0438 | 0 | 561.5951 | 0 | 0 | 0 | 0 | 0 | 0 | 0 | 0 | 15522.409 | 0 | 0
2016-07-12 18:00 | 0 | 0 | 0 | 0 | 0 | 0 | 844545.9037 | 648626 | 0 | 0 | 0 | 1903136.3195 | 0 | 3369.5705 | 0 | 0 | 0 | 0 | 0 | 0 | 0 | 8600237.5218 | 0 | 0 | 0 | 0 | 179835.8996 | 0 | 561.5951 | 0 | 0 | 0 | 0 | 0 | 0 | 0 | 0 | 15522.409 | 0 | 0
2016-07-12 19:00 | 0 | 0 | 0 | 0 | 0 | 0 | 837324.1732 | 661644 | 0 | 0 | 0 | 2062732.4886 | 0 | 3931.1656 | 0 | 0 | 0 | 0 | 0 | 0 | 0 | 8612621.0481 | 0 | 0 | 0 | 0 | 159596.1691 | 0 | 561.5951 | 0 | 0 | 0 | 0 | 0 | 0 | 0 | 0 | 15522.409 | 0 | 0
2016-07-12 20:00 | 0 | 0 | 0 | 0 | 0 | 0 | 837207.0169 | 670411 | 0 | 0 | 0 | 2213444.5014 | 0 | 4492.7607 | 0 | 0 | 0 | 0 | 0 | 0 | 0 | 8625004.5248 | 0 | 0 | 0 | 0 | 150712.0128 | 0 | 561.5951 | 0 | 0 | 0 | 0 | 0 | 0 | 0 | 0 | 15522.409 | 0 | 0
2016-07-12 21:00 | 0 | 0 | 0 | 0 | 0 | 0 | 832986.7983 | 673446 | 0 | 0 | 0 | 2356901.2956 | 0 | 5054.3558 | 0 | 0 | 0 | 0 | 0 | 0 | 0 | 8637387.952 | 0 | 0 | 0 | 0 | 143456.7942 | 0 | 561.5951 | 0 | 0 | 0 | 0 | 0 | 0 | 0 | 0 | 15522.409 | 0 | 0
2016-07-12 22:00 | 0 | 0 | 0 | 0 | 0 | 0 | 808988.2106 | 669508 | 0 | 0 | 0 | 2480297.5021 | 0 | 5615.9508 | 0 | 0 | 0 | 0 | 0 | 0 | 0 | 8649771.3297 | 0 | 0 | 0 | 0 | 123396.2065 | 0 | 561.5951 | 0 | 0 | 0 | 0 | 0 | 0 | 0 | 0 | 15522.409 | 0 | 0
2016-07-12 23:00 | 0 | 0 | 0 | 0 | 0 | 0 | 738942.9964 | 656296 | 0 | 0 | 0 | 2546860.4944 | 0 | 6177.5459 | 0 | 0 | 0 | 0 | 0 | 0 | 0 | 8662154.6578 | 0 | 0 | 0 | 0 | 66562.9923 | 0 | 561.5951 | 0 | 0 | 0 | 0 | 0 | 0 | 0 | 0 | 15522.409 | 0 | 0
2016-07-13 | 0 | 0 | 0 | 0 | 0 | 91443.0622 | 562922.3468 | 638843 | 0 | 0 | 0 | 2546860.4944 | 0 | 6177.5459 | 0 | 0 | 0 | 0 | 0 | 0 | 0 | 8674537.9364 | 0 | 0 | 0 | 0 | 0 | 0 | 0 | 0 | 0 | 0 | 0 | 0 | 0 | 0 | 0 | 15522.409 | 0 | 0
2016-07-13 01:00 | 0 | 0 | 0 | 0 | 0 | 106259.3493 | 294475.4973 | 620660 | 0 | 0 | 0 | 2311412.9319 | 0 | 6177.5459 | 0 | 0 | 0 | 0 | 0 | 0 | 0 | 8686921.1655 | 0 | 0 | 0 | 0 | -235447.5624 | 0 | 0 | 0 | 0 | 0 | 0 | 0 | 0 | 0 | 0 | 15522.409 | 0 | 0
2016-07-13 02:00 | 0 | 0 | 0 | 0 | 0 | 295968.1602 | 34454.2158 | 592697 | 0 | 0 | 0 | 2033615.8989 | 0 | 6177.5459 | 0 | 0 | 0 | 0 | 0 | 0 | 0 | 8699304.345 | 0 | 0 | 0 | 0 | -277797.0331 | 0 | 0 | 0 | 0 | 0 | 0 | 0 | 0 | 0 | 0 | 15522.409 | 0 | 0
2016-07-13 03:00 | 0 | 0 | 0 | 0 | 0 | 292422.376 | 0 | 554697 | 0 | 0 | 0 | 1755818.8658 | 0 | 6177.5459 | 0 | 0 | 0 | 0 | 0 | 0 | 0 | 8711687.475 | 0 | 0 | 0 | 0 | -277797.0331 | 0 | 0 | 0 | 0 | 0 | 0 | 0 | 0 | 0 | 0 | 15522.409 | 0 | 0
2016-07-13 04:00 | 0 | 0 | 0 | 0 | 0 | 255449.376 | 0 | 517724 | 0 | 0 | 0 | 1478021.8328 | 0 | 6177.5459 | 0 | 0 | 0 | 0 | 0 | 0 | 0 | 8724070.5555 | 0 | 0 | 0 | 0 | -277797.0331 | 0 | 0 | 0 | 0 | 0 | 0 | 0 | 0 | 0 | 0 | 15522.409 | 0 | 0
2016-07-13 05:00 | 0 | 0 | 0 | 0 | 0 | 216926.8301 | 0 | 485379 | 0 | 0 | 0 | 1200224.7997 | 0 | 0 | 0 | 0 | 0 | 0 | 0 | 0 | 0 | 8736453.5865 | 0 | 0 | 0 | 0 | -277797.0331 | 0 | 0 | 6177.5459 | 0 | 0 | 0 | 0 | 0 | 0 | 0 | 15522.409 | 0 | 0
2016-07-13 06:00 | 0 | 0 | 0 | 0 | 0 | 197642.376 | 0 | 459917 | 0 | 0 | 0 | 922427.7667 | 0 | 0 | 0 | 0 | 0 | 0 | 0 | 0 | 0 | 8748836.5679 | 0 | 0 | 0 | 0 | -277797.0331 | 0 | 0 | 0 | 0 | 0 | 0 | 0 | 0 | 0 | 0 | 15522.409 | 0 | 0
2016-07-13 07:00 | 0 | 0 | 0 | 0 | 0 | 179659.376 | 0 | 441934 | 0 | 0 | 0 | 644630.7336 | 0 | 0 | 0 | 0 | 0 | 0 | 0 | 0 | 0 | 8761219.4997 | 0 | 0 | 0 | 0 | -277797.0331 | 0 | 0 | 0 | 0 | 0 | 0 | 0 | 0 | 0 | 0 | 15522.409 | 0 | 0
2016-07-13 08:00 | 0 | 0 | 0 | 0 | 0 | 170401.376 | 0 | 432676 | 0 | 0 | 0 | 366833.7006 | 0 | 0 | 0 | 0 | 0 | 0 | 0 | 0 | 0 | 8773602.3821 | 0 | 0 | 0 | 0 | -277797.0331 | 0 | 0 | 0 | 0 | 0 | 0 | 0 | 0 | 0 | 0 | 15522.409 | 0 | 0
2016-07-13 09:00 | 0 | 0 | 0 | 0 | 0 | 640115.7745 | 0 | 435833 | 0 | 0 | 0 | 555594.0661 | 0 | 0 | 0 | 0 | 0 | 0 | 0 | 0 | 0 | 8785985.2149 | 0 | 0 | 0 | 0 | 188760.3655 | 0 | 0 | 0 | 0 | 0 | 0 | 0 | 0 | 0 | 0 | 15522.409 | 0 | 0
2016-07-13 10:00 | 0 | 0 | 0 | 0 | 0 | 186676.376 | 0 | 448951 | 0 | 0 | 0 | 277797.0331 | 0 | 0 | 0 | 0 | 0 | 0 | 0 | 0 | 0 | 8798367.9982 | 0 | 0 | 0 | 0 | -277797.0331 | 0 | 0 | 0 | 0 | 0 | 0 | 0 | 0 | 0 | 0 | 15522.409 | 0 | 0
2016-07-13 11:00 | 0 | 0 | 0 | 0 | 0 | 207270.9843 | 4.3917 | 469550 | 0 | 0 | 0 | 0 | 0 | 0 | 0 | 0 | 0 | 0 | 0 | 0 | 0 | 8810750.7319 | 0 | 0 | 0 | 0 | -277797.0331 | 0 | 0 | 0 | 0 | 0 | 0 | 0 | 0 | 0 | 0 | 15522.409 | 0 | 0
2016-07-13 12:00 | 0 | 0 | 0 | 0 | 0 | 386281.9468 | 125310.4622 | 496070 | 0 | 0 | 0 | 0 | 0 | 0 | 0 | 0 | 0 | 0 | 0 | 0 | 0 | 8823133.4161 | 0 | 0 | 0 | 0 | 0 | 0 | 0 | 0 | 0 | 0 | 0 | 0 | 0 | 0 | 0 | 15522.409 | 0 | 0
2016-07-13 13:00 | 0 | 0 | 0 | 0 | 0 | 55526.9389 | 485438.4702 | 525443 | 0 | 0 | 0 | 0 | 0 | 0 | 0 | 0 | 0 | 0 | 0 | 0 | 0 | 8835516.0508 | 0 | 0 | 0 | 0 | 0 | 0 | 0 | 0 | 0 | 0 | 0 | 0 | 0 | 0 | 0 | 15522.409 | 0 | 0
2016-07-13 14:00 | 0 | 0 | 0 | 0 | 0 | 0 | 694707.7384 | 559810 | 0 | 0 | 0 | 118813.7343 | 0 | 561.5951 | 0 | 0 | 0 | 0 | 0 | 0 | 0 | 8847898.636 | 0 | 0 | 0 | 0 | 118813.7343 | 0 | 561.5951 | 0 | 0 | 0 | 0 | 0 | 0 | 0 | 0 | 15522.409 | 0 | 0
2016-07-13 15:00 | 0 | 0 | 0 | 0 | 0 | 0 | 792158.0642 | 594899 | 0 | 0 | 0 | 299988.7944 | 0 | 1123.1902 | 0 | 0 | 0 | 0 | 0 | 0 | 0 | 8860281.1716 | 0 | 0 | 0 | 0 | 181175.0601 | 0 | 561.5951 | 0 | 0 | 0 | 0 | 0 | 0 | 0 | 0 | 15522.409 | 0 | 0
2016-07-13 16:00 | 0 | 0 | 0 | 0 | 0 | 0 | 840330.6694 | 625088 | 0 | 0 | 0 | 499147.4596 | 0 | 1684.7853 | 0 | 0 | 0 | 0 | 0 | 0 | 0 | 8872663.6577 | 0 | 0 | 0 | 0 | 199158.6653 | 0 | 561.5951 | 0 | 0 | 0 | 0 | 0 | 0 | 0 | 0 | 15522.409 | 0 | 0
2016-07-13 17:00 | 0 | 0 | 0 | 0 | 0 | 0 | 847221.3908 | 649828 | 0 | 0 | 0 | 680456.8464 | 0 | 2246.3803 | 0 | 0 | 0 | 0 | 0 | 0 | 0 | 8885046.0943 | 0 | 0 | 0 | 0 | 181309.3867 | 0 | 561.5951 | 0 | 0 | 0 | 0 | 0 | 0 | 0 | 0 | 15522.409 | 0 | 0
2016-07-13 18:00 | 0 | 0 | 0 | 0 | 0 | 0 | 840690.2714 | 668009 | 0 | 0 | 0 | 837054.1136 | 0 | 2807.9754 | 0 | 0 | 0 | 0 | 0 | 0 | 0 | 8897428.4813 | 0 | 0 | 0 | 0 | 156597.2673 | 0 | 561.5951 | 0 | 0 | 0 | 0 | 0 | 0 | 0 | 0 | 15522.409 | 0 | 0
2016-07-13 19:00 | 0 | 0 | 0 | 0 | 0 | 0 | 833154.3727 | 679325 | 0 | 0 | 0 | 974799.4823 | 0 | 3369.5705 | 0 | 0 | 0 | 0 | 0 | 0 | 0 | 8909810.8188 | 0 | 0 | 0 | 0 | 137745.3686 | 0 | 561.5951 | 0 | 0 | 0 | 0 | 0 | 0 | 0 | 0 | 15522.409 | 0 | 0
2016-07-13 20:00 | 0 | 0 | 0 | 0 | 0 | 0 | 832718.0282 | 684178 | 0 | 0 | 0 | 1107255.5064 | 0 | 3931.1656 | 0 | 0 | 0 | 0 | 0 | 0 | 0 | 8922193.1068 | 0 | 0 | 0 | 0 | 132456.0241 | 0 | 561.5951 | 0 | 0 | 0 | 0 | 0 | 0 | 0 | 0 | 15522.409 | 0 | 0
2016-07-13 21:00 | 0 | 0 | 0 | 0 | 0 | 0 | 827061.6941 | 685078 | 0 | 0 | 0 | 1233155.1964 | 0 | 4492.7607 | 0 | 0 | 0 | 0 | 0 | 0 | 0 | 8934575.3453 | 0 | 0 | 0 | 0 | 125899.69 | 0 | 561.5951 | 0 | 0 | 0 | 0 | 0 | 0 | 0 | 0 | 15522.409 | 0 | 0
2016-07-13 22:00 | 0 | 0 | 0 | 0 | 0 | 0 | 803760.5251 | 679696 | 0 | 0 | 0 | 1341135.7173 | 0 | 5054.3558 | 0 | 0 | 0 | 0 | 0 | 0 | 0 | 8946957.5342 | 0 | 0 | 0 | 0 | 107980.521 | 0 | 561.5951 | 0 | 0 | 0 | 0 | 0 | 0 | 0 | 0 | 15522.409 | 0 | 0
2016-07-13 23:00 | 0 | 0 | 0 | 0 | 0 | 0 | 737012.0916 | 666990 | 0 | 0 | 0 | 1395073.8048 | 0 | 5615.9508 | 0 | 0 | 0 | 0 | 0 | 0 | 0 | 8959339.6736 | 0 | 0 | 0 | 0 | 53938.0875 | 0 | 561.5951 | 0 | 0 | 0 | 0 | 0 | 0 | 0 | 0 | 15522.409 | 0 | 0
2016-07-14 | 0 | 0 | 0 | 0 | 0 | 0 | 558139.0702 | 650042 | 0 | 0 | 0 | 1287086.8709 | 0 | 6177.5459 | 0 | 0 | 0 | 0 | 0 | 0 | 0 | 8971721.7634 | 0 | 0 | 0 | 0 | -107986.9339 | 0 | 561.5951 | 0 | 0 | 0 | 0 | 0 | 0 | 0 | 0 | 15522.409 | 0 | 0
2016-07-14 01:00 | 0 | 0 | 0 | 0 | 0 | 72544.8602 | 297074.5158 | 631894 | 0 | 0 | 0 | 1009289.8379 | 0 | 6177.5459 | 0 | 0 | 0 | 0 | 0 | 0 | 0 | 8984103.8038 | 0 | 0 | 0 | 0 | -277797.0331 | 0 | 0 | 0 | 0 | 0 | 0 | 0 | 0 | 0 | 0 | 15522.409 | 0 | 0
2016-07-14 02:00 | 0 | 0 | 0 | 0 | 0 | 304230.2977 | 36857.6734 | 602801 | 0 | 0 | 0 | 731492.8048 | 0 | 6739.141 | 0 | 0 | 0 | 0 | 0 | 0 | 0 | 8996485.7946 | 0 | 0 | 0 | 0 | -277797.0331 | 0 | 561.5951 | 0 | 0 | 0 | 0 | 0 | 0 | 0 | 0 | 15522.409 | 0 | 0
2016-07-14 03:00 | 0 | 0 | 0 | 0 | 0 | 300674.1132 | 0 | 564675 | 0 | 0 | 0 | 453695.7718 | 0 | 5012.8782 | 0 | 0 | 0 | 0 | 0 | 0 | 0 | 9008867.7358 | 0 | 0 | 0 | 0 | -277797.0331 | 0 | 0 | 1726.2628 | 0 | 0 | 0 | 0 | 0 | 0 | 0 | 15522.409 | 0 | 0
2016-07-14 04:00 | 0 | 0 | 0 | 0 | 0 | 558970.7986 | 0 | 526053 | 0 | 0 | 0 | 471091.1614 | 0 | 5012.8782 | 0 | 0 | 0 | 0 | 0 | 0 | 0 | 9021249.6276 | 0 | 0 | 0 | 0 | 17395.3896 | 0 | 0 | 0 | 0 | 0 | 0 | 0 | 0 | 0 | 0 | 15522.409 | 0 | 0
2016-07-14 05:00 | 0 | 0 | 0 | 0 | 0 | 545178.9673 | 0 | 493962 | 0 | 0 | 0 | 506785.7196 | 0 | 5012.8782 | 0 | 0 | 0 | 0 | 0 | 0 | 0 | 9033631.4698 | 0 | 0 | 0 | 0 | 35694.5583 | 0 | 0 | 0 | 0 | 0 | 0 | 0 | 0 | 0 | 0 | 15522.409 | 0 | 0
2016-07-14 06:00 | 0 | 0 | 0 | 0 | 0 | 204778.376 | 0 | 467053 | 0 | 0 | 0 | 228988.6866 | 0 | 5012.8782 | 0 | 0 | 0 | 0 | 0 | 0 | 0 | 9046013.2625 | 0 | 0 | 0 | 0 | -277797.0331 | 0 | 0 | 0 | 0 | 0 | 0 | 0 | 0 | 0 | 0 | 15522.409 | 0 | 0
2016-07-14 07:00 | 0 | 0 | 0 | 0 | 0 | 499126.1834 | 0 | 447367 | 0 | 0 | 0 | 264663.8658 | 0 | 5574.4733 | 0 | 0 | 0 | 0 | 0 | 0 | 0 | 9058395.0057 | 0 | 0 | 0 | 0 | 35675.1793 | 0 | 561.5951 | 0 | 0 | 0 | 0 | 0 | 0 | 0 | 0 | 15522.409 | 0 | 0
2016-07-14 08:00 | 0 | 0 | 0 | 0 | 0 | 488099.7362 | 0 | 437746 | 0 | 0 | 0 | 298933.5979 | 0 | 6136.0684 | 0 | 0 | 0 | 0 | 0 | 0 | 0 | 9070776.6993 | 0 | 0 | 0 | 0 | 34269.7321 | 0 | 561.5951 | 0 | 0 | 0 | 0 | 0 | 0 | 0 | 0 | 15522.409 | 0 | 0
2016-07-14 09:00 | 0 | 0 | 0 | 0 | 0 | 462349.9558 | 0 | 439448 | 0 | 0 | 0 | 305751.5496 | 0 | 6697.6635 | 0 | 0 | 0 | 0 | 0 | 0 | 0 | 9083158.3434 | 0 | 0 | 0 | 0 | 6817.9517 | 0 | 561.5951 | 0 | 0 | 0 | 0 | 0 | 0 | 0 | 0 | 15522.409 | 0 | 0
2016-07-14 10:00 | 0 | 0 | 0 | 0 | 0 | 438576.513 | 0 | 453146 | 0 | 0 | 0 | 275098.0584 | 0 | 7259.2586 | 0 | 0 | 0 | 0 | 0 | 0 | 0 | 9095539.938 | 0 | 0 | 0 | 0 | -30653.4912 | 0 | 561.5951 | 0 | 0 | 0 | 0 | 0 | 0 | 0 | 0 | 15522.409 | 0 | 0
2016-07-14 11:00 | 0 | 0 | 0 | 0 | 0 | 379178.1069 | 0 | 473437 | 0 | 0 | 0 | 164755.1613 | 0 | 7820.8537 | 0 | 0 | 0 | 0 | 0 | 0 | 0 | 9107921.4831 | 0 | 0 | 0 | 0 | -110342.8972 | 0 | 561.5951 | 0 | 0 | 0 | 0 | 0 | 0 | 0 | 0 | 15522.409 | 0 | 0
2016-07-14 12:00 | 0 | 0 | 0 | 0 | 0 | 242715.0542 | 106775.7886 | 498162 | 0 | 0 | 0 | 0 | 0 | 8382.4487 | 0 | 0 | 0 | 0 | 0 | 0 | 0 | 9120302.9786 | 0 | 0 | 0 | 0 | -164755.1613 | 0 | 561.5951 | 0 | 0 | 0 | 0 | 0 | 0 | 0 | 0 | 15522.409 | 0 | 0
2016-07-14 13:00 | 0 | 0 | 0 | 0 | 0 | 259784.4578 | 484625.5154 | 527954 | 0 | 0 | 0 | 200371.9691 | 0 | 8944.0438 | 0 | 0 | 0 | 0 | 0 | 0 | 0 | 9132684.4246 | 0 | 0 | 0 | 0 | 200371.9691 | 0 | 561.5951 | 0 | 0 | 0 | 0 | 0 | 0 | 0 | 0 | 15522.409 | 0 | 0
2016-07-14 14:00 | 0 | 0 | 0 | 0 | 0 | 176250.3081 | 681292.729 | 563662 | 0 | 0 | 0 | 478169.0022 | 0 | 9505.6389 | 0 | 0 | 0 | 0 | 0 | 0 | 0 | 9145065.8211 | 0 | 0 | 0 | 0 | 277797.0331 | 0 | 561.5951 | 0 | 0 | 0 | 0 | 0 | 0 | 0 | 0 | 15522.409 | 0 | 0
2016-07-14 15:00 | 0 | 0 | 0 | 0 | 0 | 0 | 781572.7441 | 597192 | 0 | 0 | 0 | 646465.7421 | 0 | 10067.234 | 0 | 0 | 0 | 0 | 0 | 0 | 0 | 9157447.1681 | 0 | 0 | 0 | 0 | 168296.74 | 0 | 561.5951 | 0 | 0 | 0 | 0 | 0 | 0 | 0 | 0 | 15522.409 | 0 | 0
2016-07-14 16:00 | 0 | 0 | 0 | 0 | 0 | 93770.3751 | 824877.6621 | 624767 | 0 | 0 | 0 | 924262.7752 | 0 | 10628.8291 | 0 | 0 | 0 | 0 | 0 | 0 | 0 | 9169828.4655 | 0 | 0 | 0 | 0 | 277797.0331 | 0 | 561.5951 | 0 | 0 | 0 | 0 | 0 | 0 | 0 | 0 | 15522.409 | 0 | 0
2016-07-14 17:00 | 0 | 0 | 0 | 0 | 0 | 108000.6154 | 831833.4218 | 645953 | 0 | 0 | 0 | 1202059.8082 | 0 | 11190.4242 | 0 | 0 | 0 | 0 | 0 | 0 | 0 | 9182209.7134 | 0 | 0 | 0 | 0 | 277797.0331 | 0 | 561.5951 | 0 | 0 | 0 | 0 | 0 | 0 | 0 | 0 | 15522.409 | 0 | 0
2016-07-14 18:00 | 0 | 0 | 0 | 0 | 0 | 0 | 825612.3775 | 661070 | 0 | 0 | 0 | 1350518.1816 | 0 | 11752.0192 | 0 | 0 | 0 | 0 | 0 | 0 | 0 | 9194590.9118 | 0 | 0 | 0 | 0 | 148458.3734 | 0 | 561.5951 | 0 | 0 | 0 | 0 | 0 | 0 | 0 | 0 | 15522.409 | 0 | 0
2016-07-14 19:00 | 0 | 0 | 0 | 0 | 0 | 0 | 818661.4895 | 671398 | 0 | 0 | 0 | 1481697.667 | 0 | 12313.6143 | 0 | 0 | 0 | 0 | 0 | 0 | 0 | 9206972.0607 | 0 | 0 | 0 | 0 | 131179.4854 | 0 | 561.5951 | 0 | 0 | 0 | 0 | 0 | 0 | 0 | 0 | 15522.409 | 0 | 0
2016-07-14 20:00 | 0 | 0 | 0 | 0 | 0 | 151345.2464 | 818842.7908 | 676307 | 0 | 0 | 0 | 1759494.7001 | 0 | 12875.2094 | 0 | 0 | 0 | 0 | 0 | 0 | 0 | 9219353.16 | 0 | 0 | 0 | 0 | 277797.0331 | 0 | 561.5951 | 0 | 0 | 0 | 0 | 0 | 0 | 0 | 0 | 15522.409 | 0 | 0
2016-07-14 21:00 | 0 | 0 | 0 | 0 | 0 | 0 | 812629.1935 | 677747 | 0 | 0 | 0 | 1878292.8894 | 0 | 13436.8045 | 0 | 0 | 0 | 0 | 0 | 0 | 0 | 9231734.2098 | 0 | 0 | 0 | 0 | 118798.1894 | 0 | 561.5951 | 0 | 0 | 0 | 0 | 0 | 0 | 0 | 0 | 15522.409 | 0 | 0
2016-07-14 22:00 | 0 | 0 | 0 | 0 | 0 | 175034.6627 | 792124.3745 | 673278 | 0 | 0 | 0 | 2156089.9225 | 0 | 13998.3996 | 0 | 0 | 0 | 0 | 0 | 0 | 0 | 9244115.2101 | 0 | 0 | 0 | 0 | 277797.0331 | 0 | 561.5951 | 0 | 0 | 0 | 0 | 0 | 0 | 0 | 0 | 15522.409 | 0 | 0
2016-07-14 23:00 | 0 | 0 | 0 | 0 | 0 | 241541.4999 | 713053.5372 | 660714 | 0 | 0 | 0 | 2433886.9555 | 0 | 14559.9947 | 0 | 0 | 0 | 0 | 0 | 0 | 0 | 9256496.1608 | 0 | 0 | 0 | 0 | 277797.0331 | 0 | 561.5951 | 0 | 0 | 0 | 0 | 0 | 0 | 0 | 0 | 15522.409 | 0 | 0
2016-07-15 | 0 | 0 | 0 | 0 | 0 | 214305.7822 | 557811.7608 | 643060 | 0 | 0 | 0 | 2546860.4944 | 0 | 15121.5898 | 0 | 0 | 0 | 0 | 0 | 0 | 0 | 9268877.0621 | 0 | 0 | 0 | 0 | 112973.5389 | 0 | 561.5951 | 0 | 0 | 0 | 0 | 0 | 0 | 0 | 0 | 15522.409 | 0 | 0
2016-07-15 01:00 | 0 | 0 | 0 | 0 | 0 | 347149.5777 | 285159.8844 | 626168 | 0 | 0 | 0 | 2536917.9524 | 0 | 15683.1848 | 0 | 0 | 0 | 0 | 0 | 0 | 0 | 9281257.9138 | 0 | 0 | 0 | 0 | -9942.542 | 0 | 561.5951 | 0 | 0 | 0 | 0 | 0 | 0 | 0 | 0 | 15522.409 | 0 | 0
2016-07-15 02:00 | 0 | 0 | 0 | 0 | 0 | 319118.617 | 32540.0214 | 596932 | 0 | 0 | 0 | 2275560.5867 | 0 | 16244.7799 | 0 | 0 | 0 | 0 | 0 | 0 | 0 | 9293638.716 | 0 | 0 | 0 | 0 | -261357.3657 | 0 | 561.5951 | 0 | 0 | 0 | 0 | 0 | 0 | 0 | 0 | 15522.409 | 0 | 0
2016-07-15 03:00 | 0 | 0 | 0 | 0 | 0 | 427272.3918 | 0 | 557655 | 0 | 0 | 0 | 2129093.9744 | 0 | 16806.375 | 0 | 0 | 0 | 0 | 0 | 0 | 0 | 9306019.4687 | 0 | 0 | 0 | 0 | -146466.6123 | 0 | 561.5951 | 0 | 0 | 0 | 0 | 0 | 0 | 0 | 0 | 15522.409 | 0 | 0
2016-07-15 04:00 | 0 | 0 | 0 | 0 | 0 | 259254.9711 | 0 | 520968 | 0 | 0 | 0 | 1851296.9413 | 0 | 17367.9701 | 0 | 0 | 0 | 0 | 0 | 0 | 0 | 9318400.1718 | 0 | 0 | 0 | 0 | -277797.0331 | 0 | 561.5951 | 0 | 0 | 0 | 0 | 0 | 0 | 0 | 0 | 15522.409 | 0 | 0
2016-07-15 05:00 | 0 | 0 | 0 | 0 | 0 | 353289.4686 | 0 | 488419 | 0 | 0 | 0 | 1700083.4058 | 0 | 17929.5652 | 0 | 0 | 0 | 0 | 0 | 0 | 0 | 9330780.8254 | 0 | 0 | 0 | 0 | -151213.5355 | 0 | 561.5951 | 0 | 0 | 0 | 0 | 0 | 0 | 0 | 0 | 15522.409 | 0 | 0
2016-07-15 06:00 | 0 | 0 | 0 | 0 | 0 | 318558.933 | 0 | 461753 | 0 | 0 | 0 | 1540805.3347 | 0 | 18491.1603 | 0 | 0 | 0 | 0 | 0 | 0 | 0 | 9343161.4295 | 0 | 0 | 0 | 0 | -159278.0711 | 0 | 561.5951 | 0 | 0 | 0 | 0 | 0 | 0 | 0 | 0 | 15522.409 | 0 | 0
2016-07-15 07:00 | 0 | 0 | 0 | 0 | 0 | 286892.9414 | 0 | 442091 | 0 | 0 | 0 | 1369523.272 | 0 | 19052.7553 | 0 | 0 | 0 | 0 | 0 | 0 | 0 | 9355541.9841 | 0 | 0 | 0 | 0 | -171282.0627 | 0 | 561.5951 | 0 | 0 | 0 | 0 | 0 | 0 | 0 | 0 | 15522.409 | 0 | 0
2016-07-15 08:00 | 0 | 0 | 0 | 0 | 0 | 170115.9711 | 0 | 431829 | 0 | 0 | 0 | 1091726.2389 | 0 | 19614.3504 | 0 | 0 | 0 | 0 | 0 | 0 | 0 | 9367922.4891 | 0 | 0 | 0 | 0 | -277797.0331 | 0 | 561.5951 | 0 | 0 | 0 | 0 | 0 | 0 | 0 | 0 | 15522.409 | 0 | 0
2016-07-15 09:00 | 0 | 0 | 0 | 0 | 0 | 170893.9711 | 0 | 432607 | 0 | 0 | 0 | 813929.2059 | 0 | 20175.9455 | 0 | 0 | 0 | 0 | 0 | 0 | 0 | 9380302.9447 | 0 | 0 | 0 | 0 | -277797.0331 | 0 | 561.5951 | 0 | 0 | 0 | 0 | 0 | 0 | 0 | 0 | 15522.409 | 0 | 0
2016-07-15 10:00 | 0 | 0 | 0 | 0 | 0 | 202154.8643 | 0 | 444406 | 0 | 0 | 0 | 555594.0661 | 0 | 20737.5406 | 0 | 0 | 0 | 0 | 0 | 0 | 0 | 9392683.3507 | 0 | 0 | 0 | 0 | -258335.1398 | 0 | 561.5951 | 0 | 0 | 0 | 0 | 0 | 0 | 0 | 0 | 15522.409 | 0 | 0
2016-07-15 11:00 | 0 | 0 | 0 | 0 | 0 | 164703.1625 | 1.8822 | 462733 | 0 | 0 | 0 | 277797.0331 | 0 | 10368.7703 | 0 | 0 | 0 | 0 | 0 | 0 | 0 | 9375642.0696 | 0 | 0 | 0 | 0 | -277797.0331 | 0 | 0 | 10368.7703 | 0 | 0 | 0 | 0 | 0 | 0 | 0 | 0 | 17003.7104 | 0
2016-07-15 12:00 | 0 | 0 | 0 | 0 | 0 | 89516.2976 | 104873.423 | 487020 | 0 | 0 | 0 | 0 | 0 | 0 | 0 | 0 | 0 | 0 | 0 | 0 | 0 | 9367907.1945 | 0 | 0 | 0 | 0 | -277797.0331 | 0 | 0 | 10368.7703 | 0 | 0 | 0 | 0 | 0 | 0 | 0 | 0 | 7697.3725 | 0
2016-07-15 13:00 | 0 | 0 | 0 | 0 | 0 | 90088.9431 | 459368.0613 | 517382 | 0 | 0 | 0 | 15991.0002 | 0 | 561.5951 | 0 | 0 | 0 | 0 | 0 | 0 | 0 | 9380287.6501 | 0 | 0 | 0 | 0 | 15991.0002 | 0 | 561.5951 | 0 | 0 | 0 | 0 | 0 | 0 | 0 | 0 | 15522.409 | 0 | 0
2016-07-15 14:00 | 0 | 0 | 0 | 0 | 0 | 0 | 669851.3118 | 548705 | 0 | 0 | 0 | 121053.3079 | 0 | 1123.1902 | 0 | 0 | 0 | 0 | 0 | 0 | 0 | 9392668.0562 | 0 | 0 | 0 | 0 | 105062.3077 | 0 | 561.5951 | 0 | 0 | 0 | 0 | 0 | 0 | 0 | 0 | 15522.409 | 0 | 0
2016-07-15 15:00 | 0 | 0 | 0 | 0 | 0 | 0 | 765550.13 | 577335 | 0 | 0 | 0 | 293184.4338 | 0 | 1684.7853 | 0 | 0 | 0 | 0 | 0 | 0 | 0 | 9405048.4127 | 0 | 0 | 0 | 0 | 172131.1259 | 0 | 561.5951 | 0 | 0 | 0 | 0 | 0 | 0 | 0 | 0 | 15522.409 | 0 | 0
2016-07-15 16:00 | 0 | 0 | 0 | 0 | 0 | 85318.9665 | 809863.0706 | 601301 | 0 | 0 | 0 | 570981.4668 | 0 | 2246.3803 | 0 | 0 | 0 | 0 | 0 | 0 | 0 | 9417428.7198 | 0 | 0 | 0 | 0 | 277797.0331 | 0 | 561.5951 | 0 | 0 | 0 | 0 | 0 | 0 | 0 | 0 | 15522.409 | 0 | 0
2016-07-15 17:00 | 0 | 0 | 0 | 0 | 0 | 0 | 819052.2827 | 623336 | 0 | 0 | 0 | 750613.7454 | 0 | 2807.9754 | 0 | 0 | 0 | 0 | 0 | 0 | 0 | 9429808.9773 | 0 | 0 | 0 | 0 | 179632.2785 | 0 | 561.5951 | 0 | 0 | 0 | 0 | 0 | 0 | 0 | 0 | 15522.409 | 0 | 0
2016-07-15 18:00 | 0 | 0 | 0 | 0 | 0 | 0 | 814878.2966 | 640286 | 0 | 0 | 0 | 909122.0379 | 0 | 3369.5705 | 0 | 0 | 0 | 0 | 0 | 0 | 0 | 9442189.1852 | 0 | 0 | 0 | 0 | 158508.2925 | 0 | 561.5951 | 0 | 0 | 0 | 0 | 0 | 0 | 0 | 0 | 15522.409 | 0 | 0
2016-07-15 19:00 | 0 | 0 | 0 | 0 | 0 | 0 | 807049.3868 | 650704 | 0 | 0 | 0 | 1049383.4206 | 0 | 3931.1656 | 0 | 0 | 0 | 0 | 0 | 0 | 0 | 9454569.3437 | 0 | 0 | 0 | 0 | 140261.3827 | 0 | 561.5951 | 0 | 0 | 0 | 0 | 0 | 0 | 0 | 0 | 15522.409 | 0 | 0
2016-07-15 20:00 | 0 | 0 | 0 | 0 | 0 | 0 | 803775.2886 | 657165 | 0 | 0 | 0 | 1179909.7051 | 0 | 4492.7607 | 0 | 0 | 0 | 0 | 0 | 0 | 0 | 9466949.4527 | 0 | 0 | 0 | 0 | 130526.2845 | 0 | 561.5951 | 0 | 0 | 0 | 0 | 0 | 0 | 0 | 0 | 15522.409 | 0 | 0
2016-07-15 21:00 | 0 | 0 | 0 | 0 | 0 | 55663.9557 | 794167.5917 | 657587 | 0 | 0 | 0 | 1356070.2484 | 0 | 5054.3558 | 0 | 0 | 0 | 0 | 0 | 0 | 0 | 9479329.5121 | 0 | 0 | 0 | 0 | 176160.5433 | 0 | 561.5951 | 0 | 0 | 0 | 0 | 0 | 0 | 0 | 0 | 15522.409 | 0 | 0
2016-07-15 22:00 | 0 | 0 | 0 | 0 | 0 | 70205.3586 | 763046.0951 | 648192 | 0 | 0 | 0 | 1525045.6979 | 0 | 5615.9508 | 0 | 0 | 0 | 0 | 0 | 0 | 0 | 9491709.522 | 0 | 0 | 0 | 0 | 168975.4495 | 0 | 561.5951 | 0 | 0 | 0 | 0 | 0 | 0 | 0 | 0 | 15522.409 | 0 | 0
2016-07-15 23:00 | 0 | 0 | 0 | 0 | 0 | 97541.1785 | 678723.5394 | 630495 | 0 | 0 | 0 | 1654731.4117 | 0 | 6177.5459 | 0 | 0 | 0 | 0 | 0 | 0 | 0 | 9504089.4824 | 0 | 0 | 0 | 0 | 129685.7138 | 0 | 561.5951 | 0 | 0 | 0 | 0 | 0 | 0 | 0 | 0 | 15522.409 | 0 | 0
2016-07-16 | 0 | 0 | 0 | 0 | 0 | 149616.9854 | 525747.8872 | 610563 | 0 | 0 | 0 | 1703449.2802 | 0 | 6739.141 | 0 | 0 | 0 | 0 | 0 | 0 | 0 | 9516469.3932 | 0 | 0 | 0 | 0 | 48717.8685 | 0 | 561.5951 | 0 | 0 | 0 | 0 | 0 | 0 | 0 | 0 | 15522.409 | 0 | 0
2016-07-16 01:00 | 0 | 0 | 0 | 0 | 0 | 274143.0697 | 256278.116 | 593282 | 0 | 0 | 0 | 1624504.4617 | 0 | 7300.7361 | 0 | 0 | 0 | 0 | 0 | 0 | 0 | 9528849.2546 | 0 | 0 | 0 | 0 | -78944.8184 | 0 | 561.5951 | 0 | 0 | 0 | 0 | 0 | 0 | 0 | 0 | 15522.409 | 0 | 0
2016-07-16 02:00 | 0 | 0 | 0 | 0 | 0 | 423772.0318 | 26957.0867 | 566934 | 0 | 0 | 0 | 1492215.5761 | 0 | 7862.3312 | 0 | 0 | 0 | 0 | 0 | 0 | 0 | 9541229.0664 | 0 | 0 | 0 | 0 | -132288.8856 | 0 | 561.5951 | 0 | 0 | 0 | 0 | 0 | 0 | 0 | 0 | 15522.409 | 0 | 0
2016-07-16 03:00 | 0 | 0 | 0 | 0 | 0 | 452904.4725 | 0 | 531396 | 0 | 0 | 0 | 1397640.0446 | 0 | 8423.9263 | 0 | 0 | 0 | 0 | 0 | 0 | 0 | 9553608.8287 | 0 | 0 | 0 | 0 | -94575.5316 | 0 | 561.5951 | 0 | 0 | 0 | 0 | 0 | 0 | 0 | 0 | 15522.409 | 0 | 0
2016-07-16 04:00 | 0 | 0 | 0 | 0 | 0 | 317028.0155 | 0 | 495930 | 0 | 0 | 0 | 1202654.0559 | 0 | 8985.5213 | 0 | 0 | 0 | 0 | 0 | 0 | 0 | 9565988.5415 | 0 | 0 | 0 | 0 | -194985.9887 | 0 | 561.5951 | 0 | 0 | 0 | 0 | 0 | 0 | 0 | 0 | 15522.409 | 0 | 0
2016-07-16 05:00 | 0 | 0 | 0 | 0 | 0 | 411413.984 | 0 | 465615 | 0 | 0 | 0 | 1132930.6309 | 0 | 8985.5213 | 0 | 0 | 0 | 0 | 0 | 0 | 0 | 9578368.2048 | 0 | 0 | 0 | 0 | -69723.425 | 0 | 0 | 0 | 0 | 0 | 0 | 0 | 0 | 0 | 0 | 15522.409 | 0 | 0
2016-07-16 06:00 | 0 | 0 | 0 | 0 | 0 | 388208.0239 | 0 | 441570 | 0 | 0 | 0 | 1073031.7672 | 0 | 0 | 0 | 0 | 0 | 0 | 0 | 0 | 0 | 9590747.8185 | 0 | 0 | 0 | 0 | -59898.8637 | 0 | 0 | 8985.5213 | 0 | 0 | 0 | 0 | 0 | 0 | 0 | 15522.409 | 0 | 0
2016-07-16 07:00 | 0 | 0 | 0 | 0 | 0 | 370257.9728 | 0 | 422379 | 0 | 0 | 0 | 1005388.3309 | 0 | 0 | 0 | 0 | 0 | 0 | 0 | 0 | 0 | 9603127.3827 | 0 | 0 | 0 | 0 | -67643.4362 | 0 | 0 | 0 | 0 | 0 | 0 | 0 | 0 | 0 | 0 | 15522.409 | 0 | 0
2016-07-16 08:00 | 0 | 0 | 0 | 0 | 0 | 356322.8479 | 0 | 410187 | 0 | 0 | 0 | 936001.7699 | 0 | 0 | 0 | 0 | 0 | 0 | 0 | 0 | 0 | 9615506.8974 | 0 | 0 | 0 | 0 | -69386.5611 | 0 | 0 | 0 | 0 | 0 | 0 | 0 | 0 | 0 | 0 | 15522.409 | 0 | 0
2016-07-16 09:00 | 0 | 0 | 0 | 0 | 0 | 142158.376 | 0 | 404433 | 0 | 0 | 0 | 658204.7368 | 0 | 0 | 0 | 0 | 0 | 0 | 0 | 0 | 0 | 9627886.3626 | 0 | 0 | 0 | 0 | -277797.0331 | 0 | 0 | 0 | 0 | 0 | 0 | 0 | 0 | 0 | 0 | 15522.409 | 0 | 0
2016-07-16 10:00 | 0 | 0 | 0 | 0 | 0 | 141681.376 | 0 | 403956 | 0 | 0 | 0 | 380407.7038 | 0 | 0 | 0 | 0 | 0 | 0 | 0 | 0 | 0 | 9640265.7783 | 0 | 0 | 0 | 0 | -277797.0331 | 0 | 0 | 0 | 0 | 0 | 0 | 0 | 0 | 0 | 0 | 15522.409 | 0 | 0
2016-07-16 11:00 | 0 | 0 | 0 | 0 | 0 | 237363.2285 | 0 | 411897 | 0 | 0 | 0 | 189789.9281 | 0 | 561.5951 | 0 | 0 | 0 | 0 | 0 | 0 | 0 | 9652645.1445 | 0 | 0 | 0 | 0 | -190617.7756 | 0 | 561.5951 | 0 | 0 | 0 | 0 | 0 | 0 | 0 | 0 | 15522.409 | 0 | 0
2016-07-16 12:00 | 0 | 0 | 0 | 0 | 0 | 166124.3132 | 91016.1677 | 431408 | 0 | 0 | 0 | 0 | 0 | 561.5951 | 0 | 0 | 0 | 0 | 0 | 0 | 0 | 9665024.4611 | 0 | 0 | 0 | 0 | -189789.9281 | 0 | 0 | 0 | 0 | 0 | 0 | 0 | 0 | 0 | 0 | 15522.409 | 0 | 0
2016-07-16 13:00 | 0 | 0 | 0 | 0 | 0 | 66643.133 | 410132.3935 | 460733 | 0 | 0 | 0 | 0 | 0 | 1081.7126 | 0 | 0 | 0 | 0 | 0 | 0 | 0 | 9677403.7282 | 0 | 0 | 0 | 0 | 0 | 0 | 520.1176 | 0 | 0 | 0 | 0 | 0 | 0 | 0 | 0 | 15522.409 | 0 | 0
2016-07-16 14:00 | 0 | 0 | 0 | 0 | 0 | 0 | 626209.5341 | 493000 | 0 | 0 | 0 | 117125.53 | 0 | 1643.3077 | 0 | 0 | 0 | 0 | 0 | 0 | 0 | 9689782.9458 | 0 | 0 | 0 | 0 | 117125.53 | 0 | 561.5951 | 0 | 0 | 0 | 0 | 0 | 0 | 0 | 0 | 15522.409 | 0 | 0
2016-07-16 15:00 | 0 | 0 | 0 | 0 | 0 | 77896.9257 | 740155.1115 | 524171 | 0 | 0 | 0 | 394922.5631 | 0 | 2204.9028 | 0 | 0 | 0 | 0 | 0 | 0 | 0 | 9702162.1139 | 0 | 0 | 0 | 0 | 277797.0331 | 0 | 561.5951 | 0 | 0 | 0 | 0 | 0 | 0 | 0 | 0 | 15522.409 | 0 | 0
2016-07-16 16:00 | 0 | 0 | 0 | 0 | 0 | 0 | 796083.0269 | 550527 | 0 | 0 | 0 | 624394.5858 | 0 | 2766.4979 | 0 | 0 | 0 | 0 | 0 | 0 | 0 | 9714541.2325 | 0 | 0 | 0 | 0 | 229472.0228 | 0 | 561.5951 | 0 | 0 | 0 | 0 | 0 | 0 | 0 | 0 | 15522.409 | 0 | 0
2016-07-16 17:00 | 0 | 0 | 0 | 0 | 0 | 0 | 813699.0966 | 572417 | 0 | 0 | 0 | 849592.6783 | 0 | 3328.093 | 0 | 0 | 0 | 0 | 0 | 0 | 0 | 9726920.3016 | 0 | 0 | 0 | 0 | 225198.0924 | 0 | 561.5951 | 0 | 0 | 0 | 0 | 0 | 0 | 0 | 0 | 15522.409 | 0 | 0
2016-07-16 18:00 | 0 | 0 | 0 | 0 | 0 | 0 | 811652.6587 | 589029 | 0 | 0 | 0 | 1056132.3329 | 0 | 3889.6881 | 0 | 0 | 0 | 0 | 0 | 0 | 0 | 9739299.3211 | 0 | 0 | 0 | 0 | 206539.6546 | 0 | 561.5951 | 0 | 0 | 0 | 0 | 0 | 0 | 0 | 0 | 15522.409 | 0 | 0
2016-07-16 19:00 | 0 | 0 | 0 | 0 | 0 | 0 | 804111.5458 | 600006 | 0 | 0 | 0 | 1244715.4696 | 0 | 3889.6881 | 0 | 0 | 0 | 0 | 0 | 0 | 0 | 9751678.2911 | 0 | 0 | 0 | 0 | 188583.1368 | 0 | 0 | 0 | 0 | 0 | 0 | 0 | 0 | 0 | 0 | 15522.409 | 0 | 0
2016-07-16 20:00 | 0 | 0 | 0 | 0 | 0 | 0 | 800123.6242 | 606513 | 0 | 0 | 0 | 1422242.0897 | 0 | 4451.2832 | 0 | 0 | 0 | 0 | 0 | 0 | 0 | 9764057.2116 | 0 | 0 | 0 | 0 | 177526.6201 | 0 | 561.5951 | 0 | 0 | 0 | 0 | 0 | 0 | 0 | 0 | 15522.409 | 0 | 0
2016-07-16 21:00 | 0 | 0 | 0 | 0 | 0 | 0 | 791253.9958 | 608656 | 0 | 0 | 0 | 1588756.0814 | 0 | 5012.8782 | 0 | 0 | 0 | 0 | 0 | 0 | 0 | 9776436.0826 | 0 | 0 | 0 | 0 | 166513.9917 | 0 | 561.5951 | 0 | 0 | 0 | 0 | 0 | 0 | 0 | 0 | 15522.409 | 0 | 0
2016-07-16 22:00 | 0 | 0 | 0 | 0 | 0 | 0 | 764869.348 | 603469 | 0 | 0 | 0 | 1734072.4253 | 0 | 5574.4733 | 0 | 0 | 0 | 0 | 0 | 0 | 0 | 9788814.9041 | 0 | 0 | 0 | 0 | 145316.3439 | 0 | 561.5951 | 0 | 0 | 0 | 0 | 0 | 0 | 0 | 0 | 15522.409 | 0 | 0
2016-07-16 23:00 | 0 | 0 | 0 | 0 | 0 | 124008.5469 | 687520.3778 | 591077 | 0 | 0 | 0 | 1938440.3459 | 0 | 6136.0684 | 0 | 0 | 0 | 0 | 0 | 0 | 0 | 9801193.6761 | 0 | 0 | 0 | 0 | 204367.9206 | 0 | 561.5951 | 0 | 0 | 0 | 0 | 0 | 0 | 0 | 0 | 15522.409 | 0 | 0
2016-07-17 | 0 | 0 | 0 | 0 | 0 | 333287.1941 | 536300.843 | 575707 | 0 | 0 | 0 | 2216237.379 | 0 | 6697.6635 | 0 | 0 | 0 | 0 | 0 | 0 | 0 | 9813572.3985 | 0 | 0 | 0 | 0 | 277797.0331 | 0 | 561.5951 | 0 | 0 | 0 | 0 | 0 | 0 | 0 | 0 | 15522.409 | 0 | 0
2016-07-17 01:00 | 0 | 0 | 0 | 0 | 0 | 581586.8661 | 272640.171 | 560346 | 0 | 0 | 0 | 2494034.412 | 0 | 7259.2586 | 0 | 0 | 0 | 0 | 0 | 0 | 0 | 9825951.0714 | 0 | 0 | 0 | 0 | 277797.0331 | 0 | 561.5951 | 0 | 0 | 0 | 0 | 0 | 0 | 0 | 0 | 15522.409 | 0 | 0
2016-07-17 02:00 | 0 | 0 | 0 | 0 | 0 | 252109.3707 | 24847.6004 | 538670 | 0 | 0 | 0 | 2216237.379 | 0 | 7820.8537 | 0 | 0 | 0 | 0 | 0 | 0 | 0 | 9838329.6949 | 0 | 0 | 0 | 0 | -277797.0331 | 0 | 561.5951 | 0 | 0 | 0 | 0 | 0 | 0 | 0 | 0 | 15522.409 | 0 | 0
2016-07-17 03:00 | 0 | 0 | 0 | 0 | 0 | 691837.6079 | 0 | 508492 | 0 | 0 | 0 | 2383498.9828 | 0 | 8382.4487 | 0 | 0 | 0 | 0 | 0 | 0 | 0 | 9850708.2688 | 0 | 0 | 0 | 0 | 167261.6038 | 0 | 561.5951 | 0 | 0 | 0 | 0 | 0 | 0 | 0 | 0 | 15522.409 | 0 | 0
2016-07-17 04:00 | 0 | 0 | 0 | 0 | 0 | 656927.5157 | 0 | 477482 | 0 | 0 | 0 | 2546860.4944 | 0 | 8944.0438 | 0 | 0 | 0 | 0 | 0 | 0 | 0 | 9863086.7932 | 0 | 0 | 0 | 0 | 163361.5116 | 0 | 561.5951 | 0 | 0 | 0 | 0 | 0 | 0 | 0 | 0 | 15522.409 | 0 | 0
2016-07-17 05:00 | 0 | 0 | 0 | 0 | 0 | 467119.0041 | 0 | 451035 | 0 | 0 | 0 | 2546860.4944 | 0 | 9505.6389 | 0 | 0 | 0 | 0 | 0 | 0 | 0 | 9875465.268 | 0 | 0 | 0 | 0 | 0 | 0 | 561.5951 | 0 | 0 | 0 | 0 | 0 | 0 | 0 | 0 | 15522.409 | 0 | 0
2016-07-17 06:00 | 0 | 0 | 0 | 0 | 0 | 445727.0041 | 0 | 429643 | 0 | 0 | 0 | 2546860.4944 | 0 | 10067.234 | 0 | 0 | 0 | 0 | 0 | 0 | 0 | 9887843.6934 | 0 | 0 | 0 | 0 | 0 | 0 | 561.5951 | 0 | 0 | 0 | 0 | 0 | 0 | 0 | 0 | 15522.409 | 0 | 0
2016-07-17 07:00 | 0 | 0 | 0 | 0 | 0 | 149874.9711 | 0 | 411588 | 0 | 0 | 0 | 2269063.4613 | 0 | 10628.8291 | 0 | 0 | 0 | 0 | 0 | 0 | 0 | 9900222.0692 | 0 | 0 | 0 | 0 | -277797.0331 | 0 | 561.5951 | 0 | 0 | 0 | 0 | 0 | 0 | 0 | 0 | 15522.409 | 0 | 0
2016-07-17 08:00 | 0 | 0 | 0 | 0 | 0 | 138104.9711 | 0 | 399818 | 0 | 0 | 0 | 1991266.4283 | 0 | 11190.4242 | 0 | 0 | 0 | 0 | 0 | 0 | 0 | 9912600.3956 | 0 | 0 | 0 | 0 | -277797.0331 | 0 | 561.5951 | 0 | 0 | 0 | 0 | 0 | 0 | 0 | 0 | 15522.409 | 0 | 0
2016-07-17 09:00 | 0 | 0 | 0 | 0 | 0 | 130908.9711 | 0 | 392622 | 0 | 0 | 0 | 1713469.3952 | 0 | 11752.0192 | 0 | 0 | 0 | 0 | 0 | 0 | 0 | 9924978.6724 | 0 | 0 | 0 | 0 | -277797.0331 | 0 | 561.5951 | 0 | 0 | 0 | 0 | 0 | 0 | 0 | 0 | 15522.409 | 0 | 0
2016-07-17 10:00 | 0 | 0 | 0 | 0 | 0 | 125813.9711 | 0 | 387527 | 0 | 0 | 0 | 1435672.3622 | 0 | 12313.6143 | 0 | 0 | 0 | 0 | 0 | 0 | 0 | 9937356.8997 | 0 | 0 | 0 | 0 | -277797.0331 | 0 | 561.5951 | 0 | 0 | 0 | 0 | 0 | 0 | 0 | 0 | 15522.409 | 0 | 0
2016-07-17 11:00 | 0 | 0 | 0 | 0 | 0 | 325074.9321 | 0.78772 | 391641 | 0 | 0 | 0 | 1353023.0779 | 0 | 12875.2094 | 0 | 0 | 0 | 0 | 0 | 0 | 0 | 9949735.0775 | 0 | 0 | 0 | 0 | -82649.2843 | 0 | 561.5951 | 0 | 0 | 0 | 0 | 0 | 0 | 0 | 0 | 15522.409 | 0 | 0
2016-07-17 12:00 | 0 | 0 | 0 | 0 | 0 | 43675.6395 | 105922.3315 | 411311 | 0 | 0 | 0 | 1075226.0449 | 0 | 13436.8045 | 0 | 0 | 0 | 0 | 0 | 0 | 0 | 9962113.2058 | 0 | 0 | 0 | 0 | -277797.0331 | 0 | 561.5951 | 0 | 0 | 0 | 0 | 0 | 0 | 0 | 0 | 15522.409 | 0 | 0
2016-07-17 13:00 | 0 | 0 | 0 | 0 | 0 | 0 | 432004.1999 | 444110 | 0 | 0 | 0 | 1047036.2407 | 0 | 13998.3996 | 0 | 0 | 0 | 0 | 0 | 0 | 0 | 9974491.2845 | 0 | 0 | 0 | 0 | -28189.8042 | 0 | 561.5951 | 0 | 0 | 0 | 0 | 0 | 0 | 0 | 0 | 15522.409 | 0 | 0
2016-07-17 14:00 | 0 | 0 | 0 | 0 | 0 | 0 | 644157.4135 | 479639 | 0 | 0 | 0 | 1195470.65 | 0 | 14559.9947 | 0 | 0 | 0 | 0 | 0 | 0 | 0 | 9986869.3138 | 0 | 0 | 0 | 0 | 148434.4094 | 0 | 561.5951 | 0 | 0 | 0 | 0 | 0 | 0 | 0 | 0 | 15522.409 | 0 | 0
2016-07-17 15:00 | 0 | 0 | 0 | 0 | 0 | 0 | 738011.1795 | 514092 | 0 | 0 | 0 | 1403305.8254 | 0 | 15121.5898 | 0 | 0 | 0 | 0 | 0 | 0 | 0 | 9999247.2935 | 0 | 0 | 0 | 0 | 207835.1754 | 0 | 561.5951 | 0 | 0 | 0 | 0 | 0 | 0 | 0 | 0 | 15522.409 | 0 | 0
2016-07-17 16:00 | 0 | 0 | 0 | 0 | 0 | 0 | 785896.5494 | 545689 | 0 | 0 | 0 | 1627429.3707 | 0 | 15683.1848 | 0 | 0 | 0 | 0 | 0 | 0 | 0 | 10011625.2238 | 0 | 0 | 0 | 0 | 224123.5453 | 0 | 561.5951 | 0 | 0 | 0 | 0 | 0 | 0 | 0 | 0 | 15522.409 | 0 | 0
2016-07-17 17:00 | 0 | 0 | 0 | 0 | 0 | 0 | 801057.5553 | 571375 | 0 | 0 | 0 | 1841027.9219 | 0 | 16244.7799 | 0 | 0 | 0 | 0 | 0 | 0 | 0 | 10024003.1045 | 0 | 0 | 0 | 0 | 213598.5512 | 0 | 561.5951 | 0 | 0 | 0 | 0 | 0 | 0 | 0 | 0 | 15522.409 | 0 | 0
2016-07-17 18:00 | 0 | 0 | 0 | 0 | 0 | 0 | 797203.7375 | 591889 | 0 | 0 | 0 | 2030258.6553 | 0 | 16806.375 | 0 | 0 | 0 | 0 | 0 | 0 | 0 | 10036380.9357 | 0 | 0 | 0 | 0 | 189230.7334 | 0 | 561.5951 | 0 | 0 | 0 | 0 | 0 | 0 | 0 | 0 | 15522.409 | 0 | 0
2016-07-17 19:00 | 0 | 0 | 0 | 0 | 0 | 0 | 785922.1797 | 607872 | 0 | 0 | 0 | 2192224.8309 | 0 | 17367.9701 | 0 | 0 | 0 | 0 | 0 | 0 | 0 | 10048758.7174 | 0 | 0 | 0 | 0 | 161966.1756 | 0 | 561.5951 | 0 | 0 | 0 | 0 | 0 | 0 | 0 | 0 | 15522.409 | 0 | 0
2016-07-17 20:00 | 0 | 0 | 0 | 0 | 0 | 0 | 778188.6488 | 620128 | 0 | 0 | 0 | 2334201.4756 | 0 | 17929.5652 | 0 | 0 | 0 | 0 | 0 | 0 | 0 | 10061136.4496 | 0 | 0 | 0 | 0 | 141976.6447 | 0 | 561.5951 | 0 | 0 | 0 | 0 | 0 | 0 | 0 | 0 | 15522.409 | 0 | 0
2016-07-17 21:00 | 0 | 0 | 0 | 0 | 0 | 0 | 762856.9535 | 628734 | 0 | 0 | 0 | 2452240.4249 | 0 | 18491.1603 | 0 | 0 | 0 | 0 | 0 | 0 | 0 | 10073514.1323 | 0 | 0 | 0 | 0 | 118038.9494 | 0 | 561.5951 | 0 | 0 | 0 | 0 | 0 | 0 | 0 | 0 | 15522.409 | 0 | 0
2016-07-17 22:00 | 0 | 0 | 0 | 0 | 0 | 0 | 728330.6608 | 630088 | 0 | 0 | 0 | 2534399.0816 | 0 | 19052.7553 | 0 | 0 | 0 | 0 | 0 | 0 | 0 | 10085891.7654 | 0 | 0 | 0 | 0 | 82158.6566 | 0 | 561.5951 | 0 | 0 | 0 | 0 | 0 | 0 | 0 | 0 | 15522.409 | 0 | 0
2016-07-17 23:00 | 0 | 0 | 0 | 0 | 0 | 0 | 650599.4169 | 622054 | 0 | 0 | 0 | 2546860.4944 | 0 | 19614.3504 | 0 | 0 | 0 | 0 | 0 | 0 | 0 | 10098269.3491 | 0 | 0 | 0 | 0 | 12461.4128 | 0 | 561.5951 | 0 | 0 | 0 | 0 | 0 | 0 | 0 | 0 | 15522.409 | 0 | 0
2016-07-18 | 0 | 0 | 0 | 0 | 0 | 119692.4855 | 505364.5186 | 608973 | 0 | 0 | 0 | 2546860.4944 | 0 | 20175.9455 | 0 | 0 | 0 | 0 | 0 | 0 | 0 | 10110646.8832 | 0 | 0 | 0 | 0 | 0 | 0 | 561.5951 | 0 | 0 | 0 | 0 | 0 | 0 | 0 | 0 | 15522.409 | 0 | 0
2016-07-18 01:00 | 0 | 0 | 0 | 0 | 0 | 357223.1084 | 254584.8958 | 595724 | 0 | 0 | 0 | 2546860.4944 | 0 | 20737.5406 | 0 | 0 | 0 | 0 | 0 | 0 | 0 | 10123024.3679 | 0 | 0 | 0 | 0 | 0 | 0 | 561.5951 | 0 | 0 | 0 | 0 | 0 | 0 | 0 | 0 | 15522.409 | 0 | 0
2016-07-18 02:00 | 0 | 0 | 0 | 0 | 0 | 521354.9167 | 28864.0532 | 572179 | 0 | 0 | 0 | 2509378.0552 | 0 | 20737.5406 | 0 | 0 | 0 | 0 | 0 | 0 | 0 | 10135401.803 | 0 | 0 | 0 | 0 | -37482.4392 | 0 | 0 | 0 | 0 | 0 | 0 | 0 | 0 | 0 | 0 | 15522.409 | 0 | 0
2016-07-18 03:00 | 0 | 0 | 0 | 0 | 0 | 525341.6865 | 0 | 540002 | 0 | 0 | 0 | 2489564.1029 | 0 | 10368.7703 | 0 | 0 | 0 | 0 | 0 | 0 | 0 | 10147779.1886 | 0 | 0 | 0 | 0 | -19813.9523 | 0 | 0 | 10368.7703 | 0 | 0 | 0 | 0 | 0 | 0 | 0 | 15522.409 | 0 | 0
2016-07-18 04:00 | 0 | 0 | 0 | 0 | 0 | 487346.9716 | 0 | 506806 | 0 | 0 | 0 | 2454582.6655 | 0 | 10368.7703 | 0 | 0 | 0 | 0 | 0 | 0 | 0 | 10160156.5247 | 0 | 0 | 0 | 0 | -34981.4374 | 0 | 0 | 0 | 0 | 0 | 0 | 0 | 0 | 0 | 0 | 15522.409 | 0 | 0
2016-07-18 05:00 | 0 | 0 | 0 | 0 | 0 | 455978.9638 | 0 | 477936 | 0 | 0 | 0 | 2417103.2203 | 0 | 10368.7703 | 0 | 0 | 0 | 0 | 0 | 0 | 0 | 10172533.8113 | 0 | 0 | 0 | 0 | -37479.4452 | 0 | 0 | 0 | 0 | 0 | 0 | 0 | 0 | 0 | 0 | 15522.409 | 0 | 0
2016-07-18 06:00 | 0 | 0 | 0 | 0 | 0 | 435130.6636 | 0 | 455072 | 0 | 0 | 0 | 2391446.6501 | 0 | 561.5951 | 0 | 0 | 0 | 0 | 0 | 0 | 0 | 10184911.0484 | 0 | 0 | 0 | 0 | -25656.5702 | 0 | 561.5951 | 10368.7703 | 0 | 0 | 0 | 0 | 0 | 0 | 0 | 15522.409 | 0 | 0
2016-07-18 07:00 | 0 | 0 | 0 | 0 | 0 | 430693.207 | 0 | 438275 | 0 | 0 | 0 | 2368904.0431 | 0 | 0 | 0 | 0 | 0 | 0 | 0 | 0 | 0 | 10197288.236 | 0 | 0 | 0 | 0 | -22542.607 | 0 | 0 | 561.5951 | 0 | 0 | 0 | 0 | 0 | 0 | 0 | 15522.409 | 0 | 0
2016-07-18 08:00 | 0 | 0 | 0 | 0 | 0 | 419529.9332 | 0 | 430035 | 0 | 0 | 0 | 2342876.5673 | 0 | 0 | 0 | 0 | 0 | 0 | 0 | 0 | 0 | 10209665.374 | 0 | 0 | 0 | 0 | -26027.4758 | 0 | 0 | 0 | 0 | 0 | 0 | 0 | 0 | 0 | 0 | 15522.409 | 0 | 0
2016-07-18 09:00 | 0 | 0 | 0 | 0 | 0 | 384175.779 | 0 | 432780 | 0 | 0 | 0 | 2278749.9373 | 0 | 0 | 0 | 0 | 0 | 0 | 0 | 0 | 0 | 10222042.4626 | 0 | 0 | 0 | 0 | -64126.63 | 0 | 0 | 0 | 0 | 0 | 0 | 0 | 0 | 0 | 0 | 15522.409 | 0 | 0
2016-07-18 10:00 | 0 | 0 | 0 | 0 | 0 | 349771.4767 | 0 | 446146 | 0 | 0 | 0 | 2166291.41 | 0 | 561.5951 | 0 | 0 | 0 | 0 | 0 | 0 | 0 | 10234419.5016 | 0 | 0 | 0 | 0 | -112458.5274 | 0 | 561.5951 | 0 | 0 | 0 | 0 | 0 | 0 | 0 | 0 | 15522.409 | 0 | 0
2016-07-18 11:00 | 0 | 0 | 0 | 0 | 0 | 317973.6383 | 0.42921 | 466590 | 0 | 0 | 0 | 2001591.4733 | 0 | 1123.1902 | 0 | 0 | 0 | 0 | 0 | 0 | 0 | 10246796.4912 | 0 | 0 | 0 | 0 | -164699.9366 | 0 | 561.5951 | 0 | 0 | 0 | 0 | 0 | 0 | 0 | 0 | 15522.409 | 0 | 0
2016-07-18 12:00 | 0 | 0 | 0 | 0 | 0 | 157085.0696 | 76247.3064 | 495607 | 0 | 0 | 0 | 1723794.4403 | 0 | 1123.1902 | 0 | 0 | 0 | 0 | 0 | 0 | 0 | 10259173.4312 | 0 | 0 | 0 | 0 | -277797.0331 | 0 | 0 | 0 | 0 | 0 | 0 | 0 | 0 | 0 | 0 | 15522.409 | 0 | 0
2016-07-18 13:00 | 0 | 0 | 0 | 0 | 0 | 0 | 360250.2092 | 530189 | 0 | 0 | 0 | 1538333.2405 | 0 | 1123.1902 | 0 | 0 | 0 | 0 | 0 | 0 | 0 | 10271550.3217 | 0 | 0 | 0 | 0 | -185461.1998 | 0 | 0 | 0 | 0 | 0 | 0 | 0 | 0 | 0 | 0 | 15522.409 | 0 | 0
2016-07-18 14:00 | 0 | 0 | 0 | 0 | 0 | 0 | 559886.7318 | 567488 | 0 | 0 | 0 | 1515209.5633 | 0 | 1123.1902 | 0 | 0 | 0 | 0 | 0 | 0 | 0 | 10283927.1628 | 0 | 0 | 0 | 0 | -23123.6772 | 0 | 0 | 0 | 0 | 0 | 0 | 0 | 0 | 0 | 0 | 15522.409 | 0 | 0
2016-07-18 15:00 | 0 | 0 | 0 | 0 | 0 | 205321.5407 | 667945.2774 | 602663 | 0 | 0 | 0 | 1771414.1625 | 0 | 0 | 0 | 0 | 0 | 0 | 0 | 0 | 0 | 10296303.9543 | 0 | 0 | 0 | 0 | 256204.5992 | 0 | 0 | 1123.1902 | 0 | 0 | 0 | 0 | 0 | 0 | 0 | 15522.409 | 0 | 0
2016-07-18 16:00 | 0 | 0 | 0 | 0 | 0 | 173662.4431 | 726202.4175 | 632805 | 0 | 0 | 0 | 2022951.614 | 0 | 0 | 0 | 0 | 0 | 0 | 0 | 0 | 0 | 10308680.6963 | 0 | 0 | 0 | 0 | 251537.4515 | 0 | 0 | 0 | 0 | 0 | 0 | 0 | 0 | 0 | 0 | 15522.409 | 0 | 0
2016-07-18 17:00 | 0 | 0 | 0 | 0 | 0 | 0 | 750052.8659 | 655699 | 0 | 0 | 0 | 2101783.0709 | 0 | 0 | 0 | 0 | 0 | 0 | 0 | 0 | 0 | 10321057.3888 | 0 | 0 | 0 | 0 | 78831.4569 | 0 | 0 | 0 | 0 | 0 | 0 | 0 | 0 | 0 | 0 | 15522.409 | 0 | 0
2016-07-18 18:00 | 0 | 0 | 0 | 0 | 0 | 174487.9295 | 747638.1761 | 671854 | 0 | 0 | 0 | 2336532.7675 | 0 | 0 | 0 | 0 | 0 | 0 | 0 | 0 | 0 | 10333434.0318 | 0 | 0 | 0 | 0 | 234749.6966 | 0 | 0 | 0 | 0 | 0 | 0 | 0 | 0 | 0 | 0 | 15522.409 | 0 | 0
2016-07-18 19:00 | 0 | 0 | 0 | 0 | 0 | 0 | 734007.8042 | 678778 | 0 | 0 | 0 | 2376240.1627 | 0 | 0 | 0 | 0 | 0 | 0 | 0 | 0 | 0 | 10345810.6253 | 0 | 0 | 0 | 0 | 39707.3952 | 0 | 0 | 0 | 0 | 0 | 0 | 0 | 0 | 0 | 0 | 15522.409 | 0 | 0
2016-07-18 20:00 | 0 | 0 | 0 | 0 | 0 | 0 | 719118.0442 | 679882 | 0 | 0 | 0 | 2399953.7978 | 0 | 0 | 0 | 0 | 0 | 0 | 0 | 0 | 0 | 10358187.1692 | 0 | 0 | 0 | 0 | 23713.6351 | 0 | 0 | 0 | 0 | 0 | 0 | 0 | 0 | 0 | 0 | 15522.409 | 0 | 0
2016-07-18 21:00 | 0 | 0 | 0 | 0 | 0 | 146964.0911 | 693442.0145 | 677977 | 0 | 0 | 0 | 2546860.4944 | 0 | 0 | 0 | 0 | 0 | 0 | 0 | 0 | 0 | 10370563.6637 | 0 | 0 | 0 | 0 | 146906.6966 | 0 | 0 | 0 | 0 | 0 | 0 | 0 | 0 | 0 | 0 | 15522.409 | 0 | 0
2016-07-18 22:00 | 0 | 0 | 0 | 0 | 0 | 0 | 654796.9439 | 673385 | 0 | 0 | 0 | 2512750.0293 | 0 | 0 | 0 | 0 | 0 | 0 | 0 | 0 | 0 | 10382940.1087 | 0 | 0 | 0 | 0 | -34110.4651 | 0 | 0 | 0 | 0 | 0 | 0 | 0 | 0 | 0 | 0 | 15522.409 | 0 | 0
2016-07-18 23:00 | 0 | 0 | 0 | 0 | 0 | 136831.0384 | 575640.8357 | 662839 | 0 | 0 | 0 | 2546860.4944 | 0 | 0 | 0 | 0 | 0 | 0 | 0 | 0 | 0 | 10395316.5041 | 0 | 0 | 0 | 0 | 34110.4651 | 0 | 0 | 0 | 0 | 0 | 0 | 0 | 0 | 0 | 0 | 15522.409 | 0 | 0
2016-07-19 | 0 | 0 | 0 | 0 | 0 | 0 | 435232.6621 | 645707 | 0 | 0 | 0 | 2320863.7474 | 0 | 0 | 0 | 0 | 0 | 0 | 0 | 0 | 0 | 10407692.8501 | 0 | 0 | 0 | 0 | -225996.747 | 0 | 0 | 0 | 0 | 0 | 0 | 0 | 0 | 0 | 0 | 15522.409 | 0 | 0
2016-07-19 01:00 | 0 | 0 | 0 | 0 | 0 | 482768.2961 | 215953.2055 | 626926 | 0 | 0 | 0 | 2377136.84 | 0 | 0 | 0 | 0 | 0 | 0 | 0 | 0 | 0 | 10420069.1465 | 0 | 0 | 0 | 0 | 56273.0926 | 0 | 0 | 0 | 0 | 0 | 0 | 0 | 0 | 0 | 0 | 15522.409 | 0 | 0
2016-07-19 02:00 | 0 | 0 | 0 | 0 | 0 | 633836.0749 | 34699.6431 | 597364 | 0 | 0 | 0 | 2432786.149 | 0 | 0 | 0 | 0 | 0 | 0 | 0 | 0 | 0 | 10432445.3935 | 0 | 0 | 0 | 0 | 55649.309 | 0 | 0 | 0 | 0 | 0 | 0 | 0 | 0 | 0 | 0 | 15522.409 | 0 | 0
2016-07-19 03:00 | 0 | 0 | 0 | 0 | 0 | 296459.376 | 0 | 558734 | 0 | 0 | 0 | 2154989.1159 | 0 | 0 | 0 | 0 | 0 | 0 | 0 | 0 | 0 | 10444821.5909 | 0 | 0 | 0 | 0 | -277797.0331 | 0 | 0 | 0 | 0 | 0 | 0 | 0 | 0 | 0 | 0 | 15522.409 | 0 | 0
2016-07-19 04:00 | 0 | 0 | 0 | 0 | 0 | 258395.376 | 0 | 520670 | 0 | 0 | 0 | 1877192.0829 | 0 | 0 | 0 | 0 | 0 | 0 | 0 | 0 | 0 | 10457197.7389 | 0 | 0 | 0 | 0 | -277797.0331 | 0 | 0 | 0 | 0 | 0 | 0 | 0 | 0 | 0 | 0 | 15522.409 | 0 | 0
2016-07-19 05:00 | 0 | 0 | 0 | 0 | 0 | 558296.4414 | 0 | 488298 | 0 | 0 | 0 | 1931668.1153 | 0 | 0 | 0 | 0 | 0 | 0 | 0 | 0 | 0 | 10469573.8373 | 0 | 0 | 0 | 0 | 54476.0324 | 0 | 0 | 0 | 0 | 0 | 0 | 0 | 0 | 0 | 0 | 15522.409 | 0 | 0
2016-07-19 06:00 | 0 | 0 | 0 | 0 | 0 | 199289.376 | 0 | 461564 | 0 | 0 | 0 | 1653871.0822 | 0 | 0 | 0 | 0 | 0 | 0 | 0 | 0 | 0 | 10481949.8862 | 0 | 0 | 0 | 0 | -277797.0331 | 0 | 0 | 0 | 0 | 0 | 0 | 0 | 0 | 0 | 0 | 15522.409 | 0 | 0
2016-07-19 07:00 | 0 | 0 | 0 | 0 | 0 | 489902.7956 | 0 | 442848 | 0 | 0 | 0 | 1684841.8737 | 0 | 561.5951 | 0 | 0 | 0 | 0 | 0 | 0 | 0 | 10494325.8856 | 0 | 0 | 0 | 0 | 30970.7915 | 0 | 561.5951 | 0 | 0 | 0 | 0 | 0 | 0 | 0 | 0 | 15522.409 | 0 | 0
2016-07-19 08:00 | 0 | 0 | 0 | 0 | 0 | 171036.376 | 0 | 433311 | 0 | 0 | 0 | 1407044.8407 | 0 | 561.5951 | 0 | 0 | 0 | 0 | 0 | 0 | 0 | 10506701.8356 | 0 | 0 | 0 | 0 | -277797.0331 | 0 | 0 | 0 | 0 | 0 | 0 | 0 | 0 | 0 | 0 | 15522.409 | 0 | 0
2016-07-19 09:00 | 0 | 0 | 0 | 0 | 0 | 173213.376 | 0 | 435488 | 0 | 0 | 0 | 1129247.8076 | 0 | 561.5951 | 0 | 0 | 0 | 0 | 0 | 0 | 0 | 10519077.736 | 0 | 0 | 0 | 0 | -277797.0331 | 0 | 0 | 0 | 0 | 0 | 0 | 0 | 0 | 0 | 0 | 15522.409 | 0 | 0
2016-07-19 10:00 | 0 | 0 | 0 | 0 | 0 | 427811.0176 | 0 | 448967 | 0 | 0 | 0 | 1092007.8211 | 0 | 1123.1902 | 0 | 0 | 0 | 0 | 0 | 0 | 0 | 10531453.5869 | 0 | 0 | 0 | 0 | -37239.9865 | 0 | 561.5951 | 0 | 0 | 0 | 0 | 0 | 0 | 0 | 0 | 15522.409 | 0 | 0
2016-07-19 11:00 | 0 | 0 | 0 | 0 | 0 | 368948.2201 | 0.078573 | 468631 | 0 | 0 | 0 | 976241.1157 | 0 | 1684.7853 | 0 | 0 | 0 | 0 | 0 | 0 | 0 | 10543829.3883 | 0 | 0 | 0 | 0 | -115766.7054 | 0 | 561.5951 | 0 | 0 | 0 | 0 | 0 | 0 | 0 | 0 | 15522.409 | 0 | 0
2016-07-19 12:00 | 0 | 0 | 0 | 0 | 0 | 152474.0161 | 81321.955 | 495509 | 0 | 0 | 0 | 698444.0827 | 0 | 2246.3803 | 0 | 0 | 0 | 0 | 0 | 0 | 0 | 10556205.1402 | 0 | 0 | 0 | 0 | -277797.0331 | 0 | 561.5951 | 0 | 0 | 0 | 0 | 0 | 0 | 0 | 0 | 15522.409 | 0 | 0
2016-07-19 13:00 | 0 | 0 | 0 | 0 | 0 | 0 | 402292.9834 | 525717 | 0 | 0 | 0 | 558936.0619 | 0 | 2807.9754 | 0 | 0 | 0 | 0 | 0 | 0 | 0 | 10568580.8426 | 0 | 0 | 0 | 0 | -139508.0207 | 0 | 561.5951 | 0 | 0 | 0 | 0 | 0 | 0 | 0 | 0 | 15522.409 | 0 | 0
2016-07-19 14:00 | 0 | 0 | 0 | 0 | 0 | 0 | 615247.7064 | 561169 | 0 | 0 | 0 | 596930.7642 | 0 | 3369.5705 | 0 | 0 | 0 | 0 | 0 | 0 | 0 | 10580956.4955 | 0 | 0 | 0 | 0 | 37994.7022 | 0 | 561.5951 | 0 | 0 | 0 | 0 | 0 | 0 | 0 | 0 | 15522.409 | 0 | 0
2016-07-19 15:00 | 0 | 0 | 0 | 0 | 0 | 0 | 711909.5765 | 594934 | 0 | 0 | 0 | 698383.9316 | 0 | 3369.5705 | 0 | 0 | 0 | 0 | 0 | 0 | 0 | 10593332.0989 | 0 | 0 | 0 | 0 | 101453.1674 | 0 | 0 | 0 | 0 | 0 | 0 | 0 | 0 | 0 | 0 | 15522.409 | 0 | 0
2016-07-19 16:00 | 0 | 0 | 0 | 0 | 0 | 0 | 763433.9146 | 622824 | 0 | 0 | 0 | 822909.8421 | 0 | 3931.1656 | 0 | 0 | 0 | 0 | 0 | 0 | 0 | 10605707.6528 | 0 | 0 | 0 | 0 | 124525.9105 | 0 | 561.5951 | 0 | 0 | 0 | 0 | 0 | 0 | 0 | 0 | 15522.409 | 0 | 0
2016-07-19 17:00 | 0 | 0 | 0 | 0 | 0 | 0 | 769517.5748 | 644321 | 0 | 0 | 0 | 932022.4128 | 0 | 4492.7607 | 0 | 0 | 0 | 0 | 0 | 0 | 0 | 10618083.1572 | 0 | 0 | 0 | 0 | 109112.5707 | 0 | 561.5951 | 0 | 0 | 0 | 0 | 0 | 0 | 0 | 0 | 15522.409 | 0 | 0
2016-07-19 18:00 | 0 | 0 | 0 | 0 | 0 | 0 | 756745.97 | 659831 | 0 | 0 | 0 | 1013414.9738 | 0 | 4492.7607 | 0 | 0 | 0 | 0 | 0 | 0 | 0 | 10630458.6121 | 0 | 0 | 0 | 0 | 81392.561 | 0 | 0 | 0 | 0 | 0 | 0 | 0 | 0 | 0 | 0 | 15522.409 | 0 | 0
2016-07-19 19:00 | 0 | 0 | 0 | 0 | 0 | 222071.4382 | 740953.0039 | 669705 | 0 | 0 | 0 | 1291212.0069 | 0 | 4492.7607 | 0 | 0 | 0 | 0 | 0 | 0 | 0 | 10642834.0175 | 0 | 0 | 0 | 0 | 277797.0331 | 0 | 0 | 0 | 0 | 0 | 0 | 0 | 0 | 0 | 0 | 15522.409 | 0 | 0
2016-07-19 20:00 | 0 | 0 | 0 | 0 | 0 | 243243.8705 | 726811.5716 | 676736 | 0 | 0 | 0 | 1569009.0399 | 0 | 4492.7607 | 0 | 0 | 0 | 0 | 0 | 0 | 0 | 10655209.3733 | 0 | 0 | 0 | 0 | 277797.0331 | 0 | 0 | 0 | 0 | 0 | 0 | 0 | 0 | 0 | 0 | 15522.409 | 0 | 0
2016-07-19 21:00 | 0 | 0 | 0 | 0 | 0 | 261989.8939 | 700759.2275 | 678202 | 0 | 0 | 0 | 1842526.513 | 0 | 0 | 0 | 0 | 0 | 0 | 0 | 0 | 0 | 10667584.6797 | 0 | 0 | 0 | 0 | 273517.4731 | 0 | 0 | 4492.7607 | 0 | 0 | 0 | 0 | 0 | 0 | 0 | 15522.409 | 0 | 0
2016-07-19 22:00 | 0 | 0 | 0 | 0 | 0 | 273363.4746 | 658178.3414 | 671340 | 0 | 0 | 0 | 2087205.9201 | 0 | 0 | 0 | 0 | 0 | 0 | 0 | 0 | 0 | 10679959.9366 | 0 | 0 | 0 | 0 | 244679.407 | 0 | 0 | 0 | 0 | 0 | 0 | 0 | 0 | 0 | 0 | 15522.409 | 0 | 0
2016-07-19 23:00 | 0 | 0 | 0 | 0 | 0 | 297168.0511 | 572746.0017 | 655422 | 0 | 0 | 0 | 2286175.5638 | 0 | 0 | 0 | 0 | 0 | 0 | 0 | 0 | 0 | 10692335.144 | 0 | 0 | 0 | 0 | 198969.6438 | 0 | 0 | 0 | 0 | 0 | 0 | 0 | 0 | 0 | 0 | 15522.409 | 0 | 0
2016-07-20 | 0 | 0 | 0 | 0 | 0 | 365597.608 | 430507.884 | 636565 | 0 | 0 | 0 | 2430193.6468 | 0 | 0 | 0 | 0 | 0 | 0 | 0 | 0 | 0 | 10704710.3019 | 0 | 0 | 0 | 0 | 144018.083 | 0 | 0 | 0 | 0 | 0 | 0 | 0 | 0 | 0 | 0 | 15522.409 | 0 | 0
2016-07-20 01:00 | 0 | 0 | 0 | 0 | 0 | 525805.8301 | 224902.4266 | 618519 | 0 | 0 | 0 | 2546860.4944 | 0 | 0 | 0 | 0 | 0 | 0 | 0 | 0 | 0 | 10717085.4102 | 0 | 0 | 0 | 0 | 116666.8476 | 0 | 0 | 0 | 0 | 0 | 0 | 0 | 0 | 0 | 0 | 15522.409 | 0 | 0
2016-07-20 02:00 | 0 | 0 | 0 | 0 | 0 | 574802.1938 | 30449.2153 | 589729 | 0 | 0 | 0 | 2546860.4944 | 0 | 0 | 0 | 0 | 0 | 0 | 0 | 0 | 0 | 10729460.4691 | 0 | 0 | 0 | 0 | 0 | 0 | 0 | 0 | 0 | 0 | 0 | 0 | 0 | 0 | 0 | 15522.409 | 0 | 0
2016-07-20 03:00 | 0 | 0 | 0 | 0 | 0 | 567570.409 | 0 | 552048 | 0 | 0 | 0 | 2546860.4944 | 0 | 0 | 0 | 0 | 0 | 0 | 0 | 0 | 0 | 10741835.4785 | 0 | 0 | 0 | 0 | 0 | 0 | 0 | 0 | 0 | 0 | 0 | 0 | 0 | 0 | 0 | 15522.409 | 0 | 0
2016-07-20 04:00 | 0 | 0 | 0 | 0 | 0 | 530489.0041 | 0 | 514405 | 0 | 0 | 0 | 2546860.4944 | 0 | 561.5951 | 0 | 0 | 0 | 0 | 0 | 0 | 0 | 10754210.4384 | 0 | 0 | 0 | 0 | 0 | 0 | 561.5951 | 0 | 0 | 0 | 0 | 0 | 0 | 0 | 0 | 15522.409 | 0 | 0
2016-07-20 05:00 | 0 | 0 | 0 | 0 | 0 | 497617.8139 | 0 | 482657 | 0 | 0 | 0 | 2546860.4944 | 0 | 0 | 0 | 0 | 0 | 0 | 0 | 0 | 0 | 10766585.3488 | 0 | 0 | 0 | 0 | 0 | 0 | 0 | 561.5951 | 0 | 0 | 0 | 0 | 0 | 0 | 0 | 15522.409 | 0 | 0
2016-07-20 06:00 | 0 | 0 | 0 | 0 | 0 | 472423.0041 | 0 | 456339 | 0 | 0 | 0 | 2546860.4944 | 0 | 561.5951 | 0 | 0 | 0 | 0 | 0 | 0 | 0 | 10778960.2096 | 0 | 0 | 0 | 0 | 0 | 0 | 561.5951 | 0 | 0 | 0 | 0 | 0 | 0 | 0 | 0 | 15522.409 | 0 | 0
2016-07-20 07:00 | 0 | 0 | 0 | 0 | 0 | 403325.9342 | 0 | 437311 | 0 | 0 | 0 | 2496791.4244 | 0 | 1123.1902 | 0 | 0 | 0 | 0 | 0 | 0 | 0 | 10791335.021 | 0 | 0 | 0 | 0 | -50069.07 | 0 | 561.5951 | 0 | 0 | 0 | 0 | 0 | 0 | 0 | 0 | 15522.409 | 0 | 0
2016-07-20 08:00 | 0 | 0 | 0 | 0 | 0 | 493559.0741 | 0 | 427406 | 0 | 0 | 0 | 2546860.4944 | 0 | 1684.7853 | 0 | 0 | 0 | 0 | 0 | 0 | 0 | 10803709.7829 | 0 | 0 | 0 | 0 | 50069.07 | 0 | 561.5951 | 0 | 0 | 0 | 0 | 0 | 0 | 0 | 0 | 15522.409 | 0 | 0
2016-07-20 09:00 | 0 | 0 | 0 | 0 | 0 | 445513.0041 | 0 | 429429 | 0 | 0 | 0 | 2546860.4944 | 0 | 2246.3803 | 0 | 0 | 0 | 0 | 0 | 0 | 0 | 10816084.4953 | 0 | 0 | 0 | 0 | 0 | 0 | 561.5951 | 0 | 0 | 0 | 0 | 0 | 0 | 0 | 0 | 15522.409 | 0 | 0
2016-07-20 10:00 | 0 | 0 | 0 | 0 | 0 | 447435.6407 | 0 | 441816 | 0 | 0 | 0 | 2536396.131 | 0 | 2807.9754 | 0 | 0 | 0 | 0 | 0 | 0 | 0 | 10828459.1582 | 0 | 0 | 0 | 0 | -10464.3634 | 0 | 561.5951 | 0 | 0 | 0 | 0 | 0 | 0 | 0 | 0 | 15522.409 | 0 | 0
2016-07-20 11:00 | 0 | 0 | 0 | 0 | 0 | 198867.9372 | 0.033859 | 460581 | 0 | 0 | 0 | 2258599.098 | 0 | 3369.5705 | 0 | 0 | 0 | 0 | 0 | 0 | 0 | 10840833.7716 | 0 | 0 | 0 | 0 | -277797.0331 | 0 | 561.5951 | 0 | 0 | 0 | 0 | 0 | 0 | 0 | 0 | 15522.409 | 0 | 0
2016-07-20 12:00 | 0 | 0 | 0 | 0 | 0 | 136146.5154 | 89014.4557 | 486874 | 0 | 0 | 0 | 1980802.0649 | 0 | 3931.1656 | 0 | 0 | 0 | 0 | 0 | 0 | 0 | 10853208.3354 | 0 | 0 | 0 | 0 | -277797.0331 | 0 | 561.5951 | 0 | 0 | 0 | 0 | 0 | 0 | 0 | 0 | 15522.409 | 0 | 0
2016-07-20 13:00 | 0 | 0 | 0 | 0 | 0 | 0 | 400454.3246 | 517655 | 0 | 0 | 0 | 1847517.3854 | 0 | 4492.7607 | 0 | 0 | 0 | 0 | 0 | 0 | 0 | 10865582.8498 | 0 | 0 | 0 | 0 | -133284.6795 | 0 | 561.5951 | 0 | 0 | 0 | 0 | 0 | 0 | 0 | 0 | 15522.409 | 0 | 0
2016-07-20 14:00 | 0 | 0 | 0 | 0 | 0 | 0 | 618847.9628 | 552701 | 0 | 0 | 0 | 1897580.3441 | 0 | 5054.3558 | 0 | 0 | 0 | 0 | 0 | 0 | 0 | 10877957.3147 | 0 | 0 | 0 | 0 | 50062.9587 | 0 | 561.5951 | 0 | 0 | 0 | 0 | 0 | 0 | 0 | 0 | 15522.409 | 0 | 0
2016-07-20 15:00 | 0 | 0 | 0 | 0 | 0 | 0 | 705274.686 | 587835 | 0 | 0 | 0 | 1998936.0259 | 0 | 5615.9508 | 0 | 0 | 0 | 0 | 0 | 0 | 0 | 10890331.7301 | 0 | 0 | 0 | 0 | 101355.6819 | 0 | 561.5951 | 0 | 0 | 0 | 0 | 0 | 0 | 0 | 0 | 15522.409 | 0 | 0
2016-07-20 16:00 | 0 | 0 | 0 | 0 | 0 | 0 | 752242.0196 | 618472 | 0 | 0 | 0 | 2116622.0415 | 0 | 6177.5459 | 0 | 0 | 0 | 0 | 0 | 0 | 0 | 10902706.096 | 0 | 0 | 0 | 0 | 117686.0155 | 0 | 561.5951 | 0 | 0 | 0 | 0 | 0 | 0 | 0 | 0 | 15522.409 | 0 | 0
2016-07-20 17:00 | 0 | 0 | 0 | 0 | 0 | 0 | 758875.1185 | 645401 | 0 | 0 | 0 | 2214012.1559 | 0 | 6739.141 | 0 | 0 | 0 | 0 | 0 | 0 | 0 | 10915080.4124 | 0 | 0 | 0 | 0 | 97390.1144 | 0 | 561.5951 | 0 | 0 | 0 | 0 | 0 | 0 | 0 | 0 | 15522.409 | 0 | 0
2016-07-20 18:00 | 0 | 0 | 0 | 0 | 0 | 0 | 747530.3947 | 666420 | 0 | 0 | 0 | 2279038.5465 | 0 | 7300.7361 | 0 | 0 | 0 | 0 | 0 | 0 | 0 | 10927454.6793 | 0 | 0 | 0 | 0 | 65026.3906 | 0 | 561.5951 | 0 | 0 | 0 | 0 | 0 | 0 | 0 | 0 | 15522.409 | 0 | 0
2016-07-20 19:00 | 0 | 0 | 0 | 0 | 0 | 227632.5851 | 730393.9514 | 681326 | 0 | 0 | 0 | 2539655.079 | 0 | 7862.3312 | 0 | 0 | 0 | 0 | 0 | 0 | 0 | 10939828.8967 | 0 | 0 | 0 | 0 | 260616.5325 | 0 | 561.5951 | 0 | 0 | 0 | 0 | 0 | 0 | 0 | 0 | 15522.409 | 0 | 0
2016-07-20 20:00 | 0 | 0 | 0 | 0 | 0 | 0 | 712731.475 | 691916 | 0 | 0 | 0 | 2544386.5498 | 0 | 8423.9263 | 0 | 0 | 0 | 0 | 0 | 0 | 0 | 10952203.0646 | 0 | 0 | 0 | 0 | 4731.4708 | 0 | 561.5951 | 0 | 0 | 0 | 0 | 0 | 0 | 0 | 0 | 15522.409 | 0 | 0
2016-07-20 21:00 | 0 | 0 | 0 | 0 | 0 | 0 | 682700.3851 | 696978 | 0 | 0 | 0 | 2514024.9308 | 0 | 8985.5213 | 0 | 0 | 0 | 0 | 0 | 0 | 0 | 10964577.183 | 0 | 0 | 0 | 0 | -30361.619 | 0 | 561.5951 | 0 | 0 | 0 | 0 | 0 | 0 | 0 | 0 | 15522.409 | 0 | 0
2016-07-20 22:00 | 0 | 0 | 0 | 0 | 0 | 0 | 632200.1536 | 691384 | 0 | 0 | 0 | 2438757.0803 | 0 | 9547.1164 | 0 | 0 | 0 | 0 | 0 | 0 | 0 | 10976951.2519 | 0 | 0 | 0 | 0 | -75267.8505 | 0 | 561.5951 | 0 | 0 | 0 | 0 | 0 | 0 | 0 | 0 | 15522.409 | 0 | 0
2016-07-20 23:00 | 0 | 0 | 0 | 0 | 0 | 0 | 546822.546 | 678219 | 0 | 0 | 0 | 2291276.6222 | 0 | 10108.7115 | 0 | 0 | 0 | 0 | 0 | 0 | 0 | 10989325.2714 | 0 | 0 | 0 | 0 | -147480.4581 | 0 | 561.5951 | 0 | 0 | 0 | 0 | 0 | 0 | 0 | 0 | 15522.409 | 0 | 0
2016-07-21 | 0 | 0 | 0 | 0 | 0 | 459298.045 | 413419.7227 | 659397 | 0 | 0 | 0 | 2488513.3857 | 0 | 10670.3066 | 0 | 0 | 0 | 0 | 0 | 0 | 0 | 11001699.2413 | 0 | 0 | 0 | 0 | 197236.7635 | 0 | 561.5951 | 0 | 0 | 0 | 0 | 0 | 0 | 0 | 0 | 15522.409 | 0 | 0
2016-07-21 01:00 | 0 | 0 | 0 | 0 | 0 | 161312.6511 | 217365.32 | 640391 | 0 | 0 | 0 | 2210716.3527 | 0 | 11231.9017 | 0 | 0 | 0 | 0 | 0 | 0 | 0 | 11014073.1617 | 0 | 0 | 0 | 0 | -277797.0331 | 0 | 561.5951 | 0 | 0 | 0 | 0 | 0 | 0 | 0 | 0 | 15522.409 | 0 | 0
2016-07-21 02:00 | 0 | 0 | 0 | 0 | 0 | 673573.8936 | 21442.0653 | 611187 | 0 | 0 | 0 | 2281872.3555 | 0 | 8382.4487 | 0 | 0 | 0 | 0 | 0 | 0 | 0 | 11026447.0326 | 0 | 0 | 0 | 0 | 71156.0029 | 0 | 0 | 2849.4529 | 0 | 0 | 0 | 0 | 0 | 0 | 0 | 15522.409 | 0 | 0
2016-07-21 03:00 | 0 | 0 | 0 | 0 | 0 | 683541.5137 | 0 | 572027 | 0 | 0 | 0 | 2377302.8651 | 0 | 8944.0438 | 0 | 0 | 0 | 0 | 0 | 0 | 0 | 11038820.8541 | 0 | 0 | 0 | 0 | 95430.5096 | 0 | 561.5951 | 0 | 0 | 0 | 0 | 0 | 0 | 0 | 0 | 15522.409 | 0 | 0
2016-07-21 04:00 | 0 | 0 | 0 | 0 | 0 | 271540.9711 | 0 | 533254 | 0 | 0 | 0 | 2099505.8321 | 0 | 9505.6389 | 0 | 0 | 0 | 0 | 0 | 0 | 0 | 11051194.626 | 0 | 0 | 0 | 0 | -277797.0331 | 0 | 561.5951 | 0 | 0 | 0 | 0 | 0 | 0 | 0 | 0 | 15522.409 | 0 | 0
2016-07-21 05:00 | 0 | 0 | 0 | 0 | 0 | 637905.0135 | 0 | 498740 | 0 | 0 | 0 | 2222586.8415 | 0 | 10067.234 | 0 | 0 | 0 | 0 | 0 | 0 | 0 | 11063568.3484 | 0 | 0 | 0 | 0 | 123081.0094 | 0 | 561.5951 | 0 | 0 | 0 | 0 | 0 | 0 | 0 | 0 | 15522.409 | 0 | 0
2016-07-21 06:00 | 0 | 0 | 0 | 0 | 0 | 611403.8306 | 0 | 470257 | 0 | 0 | 0 | 2347649.668 | 0 | 10628.8291 | 0 | 0 | 0 | 0 | 0 | 0 | 0 | 11075942.0214 | 0 | 0 | 0 | 0 | 125062.8265 | 0 | 561.5951 | 0 | 0 | 0 | 0 | 0 | 0 | 0 | 0 | 15522.409 | 0 | 0
2016-07-21 07:00 | 0 | 0 | 0 | 0 | 0 | 578095.4344 | 0 | 449749 | 0 | 0 | 0 | 2459912.0983 | 0 | 11190.4242 | 0 | 0 | 0 | 0 | 0 | 0 | 0 | 11088315.6448 | 0 | 0 | 0 | 0 | 112262.4303 | 0 | 561.5951 | 0 | 0 | 0 | 0 | 0 | 0 | 0 | 0 | 15522.409 | 0 | 0
2016-07-21 08:00 | 0 | 0 | 0 | 0 | 0 | 541586.4002 | 0 | 438554 | 0 | 0 | 0 | 2546860.4944 | 0 | 11752.0192 | 0 | 0 | 0 | 0 | 0 | 0 | 0 | 11100689.2188 | 0 | 0 | 0 | 0 | 86948.3961 | 0 | 561.5951 | 0 | 0 | 0 | 0 | 0 | 0 | 0 | 0 | 15522.409 | 0 | 0
2016-07-21 09:00 | 0 | 0 | 0 | 0 | 0 | 456572.0041 | 0 | 440488 | 0 | 0 | 0 | 2546860.4944 | 0 | 12313.6143 | 0 | 0 | 0 | 0 | 0 | 0 | 0 | 11113062.7433 | 0 | 0 | 0 | 0 | 0 | 0 | 561.5951 | 0 | 0 | 0 | 0 | 0 | 0 | 0 | 0 | 15522.409 | 0 | 0
2016-07-21 10:00 | 0 | 0 | 0 | 0 | 0 | 437322.2977 | 0 | 453335 | 0 | 0 | 0 | 2514763.788 | 0 | 12875.2094 | 0 | 0 | 0 | 0 | 0 | 0 | 0 | 11125436.2182 | 0 | 0 | 0 | 0 | -32096.7064 | 0 | 561.5951 | 0 | 0 | 0 | 0 | 0 | 0 | 0 | 0 | 15522.409 | 0 | 0
2016-07-21 11:00 | 0 | 0 | 0 | 0 | 0 | 367152.8422 | 0 | 472775 | 0 | 0 | 0 | 2393057.6261 | 0 | 13436.8045 | 0 | 0 | 0 | 0 | 0 | 0 | 0 | 11137809.6437 | 0 | 0 | 0 | 0 | -121706.1619 | 0 | 561.5951 | 0 | 0 | 0 | 0 | 0 | 0 | 0 | 0 | 15522.409 | 0 | 0
2016-07-21 12:00 | 0 | 0 | 0 | 0 | 0 | 144262.7099 | 93374.2612 | 499350 | 0 | 0 | 0 | 2115260.5931 | 0 | 13998.3996 | 0 | 0 | 0 | 0 | 0 | 0 | 0 | 11150183.0197 | 0 | 0 | 0 | 0 | -277797.0331 | 0 | 561.5951 | 0 | 0 | 0 | 0 | 0 | 0 | 0 | 0 | 15522.409 | 0 | 0
2016-07-21 13:00 | 0 | 0 | 0 | 0 | 0 | 0 | 408765.9938 | 533096 | 0 | 0 | 0 | 1974846.5827 | 0 | 14559.9947 | 0 | 0 | 0 | 0 | 0 | 0 | 0 | 11162556.3462 | 0 | 0 | 0 | 0 | -140414.0103 | 0 | 561.5951 | 0 | 0 | 0 | 0 | 0 | 0 | 0 | 0 | 15522.409 | 0 | 0
2016-07-21 14:00 | 0 | 0 | 0 | 0 | 0 | 0 | 636515.9871 | 571530 | 0 | 0 | 0 | 2023748.5658 | 0 | 15121.5898 | 0 | 0 | 0 | 0 | 0 | 0 | 0 | 11174929.6232 | 0 | 0 | 0 | 0 | 48901.983 | 0 | 561.5951 | 0 | 0 | 0 | 0 | 0 | 0 | 0 | 0 | 15522.409 | 0 | 0
2016-07-21 15:00 | 0 | 0 | 0 | 0 | 0 | 0 | 731222.556 | 609171 | 0 | 0 | 0 | 2129716.1177 | 0 | 15683.1848 | 0 | 0 | 0 | 0 | 0 | 0 | 0 | 11187302.8507 | 0 | 0 | 0 | 0 | 105967.5519 | 0 | 561.5951 | 0 | 0 | 0 | 0 | 0 | 0 | 0 | 0 | 15522.409 | 0 | 0
2016-07-21 16:00 | 0 | 0 | 0 | 0 | 0 | 0 | 767947.0846 | 640721 | 0 | 0 | 0 | 2240858.1982 | 0 | 16244.7799 | 0 | 0 | 0 | 0 | 0 | 0 | 0 | 11199676.0287 | 0 | 0 | 0 | 0 | 111142.0805 | 0 | 561.5951 | 0 | 0 | 0 | 0 | 0 | 0 | 0 | 0 | 15522.409 | 0 | 0
2016-07-21 17:00 | 0 | 0 | 0 | 0 | 0 | 90476.3308 | 780613.2185 | 668011 | 0 | 0 | 0 | 2427852.7434 | 0 | 16806.375 | 0 | 0 | 0 | 0 | 0 | 0 | 0 | 11212049.1572 | 0 | 0 | 0 | 0 | 186994.5452 | 0 | 561.5951 | 0 | 0 | 0 | 0 | 0 | 0 | 0 | 0 | 15522.409 | 0 | 0
2016-07-21 18:00 | 0 | 0 | 0 | 0 | 0 | 0 | 769632.5611 | 687574 | 0 | 0 | 0 | 2493827.3005 | 0 | 17367.9701 | 0 | 0 | 0 | 0 | 0 | 0 | 0 | 11224422.2362 | 0 | 0 | 0 | 0 | 65974.557 | 0 | 561.5951 | 0 | 0 | 0 | 0 | 0 | 0 | 0 | 0 | 15522.409 | 0 | 0
2016-07-21 19:00 | 0 | 0 | 0 | 0 | 0 | 0 | 753105.6285 | 699093 | 0 | 0 | 0 | 2531755.9248 | 0 | 17929.5652 | 0 | 0 | 0 | 0 | 0 | 0 | 0 | 11236795.2658 | 0 | 0 | 0 | 0 | 37928.6244 | 0 | 561.5951 | 0 | 0 | 0 | 0 | 0 | 0 | 0 | 0 | 15522.409 | 0 | 0
2016-07-21 20:00 | 0 | 0 | 0 | 0 | 0 | 0 | 738184.5737 | 706996 | 0 | 0 | 0 | 2546860.4944 | 0 | 18491.1603 | 0 | 0 | 0 | 0 | 0 | 0 | 0 | 11249168.2458 | 0 | 0 | 0 | 0 | 15104.5696 | 0 | 561.5951 | 0 | 0 | 0 | 0 | 0 | 0 | 0 | 0 | 15522.409 | 0 | 0
2016-07-21 21:00 | 0 | 0 | 0 | 0 | 0 | 0 | 713797.2134 | 708155 | 0 | 0 | 0 | 2536418.7037 | 0 | 19052.7553 | 0 | 0 | 0 | 0 | 0 | 0 | 0 | 11261541.1764 | 0 | 0 | 0 | 0 | -10441.7907 | 0 | 561.5951 | 0 | 0 | 0 | 0 | 0 | 0 | 0 | 0 | 15522.409 | 0 | 0
2016-07-21 22:00 | 0 | 0 | 0 | 0 | 0 | 0 | 669625.0447 | 703672 | 0 | 0 | 0 | 2486287.7442 | 0 | 19614.3504 | 0 | 0 | 0 | 0 | 0 | 0 | 0 | 11273914.0574 | 0 | 0 | 0 | 0 | -50130.9594 | 0 | 561.5951 | 0 | 0 | 0 | 0 | 0 | 0 | 0 | 0 | 15522.409 | 0 | 0
2016-07-21 23:00 | 0 | 0 | 0 | 0 | 0 | 165944.1149 | 585941.6612 | 690274 | 0 | 0 | 0 | 2531815.5162 | 0 | 20175.9455 | 0 | 0 | 0 | 0 | 0 | 0 | 0 | 11286286.889 | 0 | 0 | 0 | 0 | 45527.7719 | 0 | 561.5951 | 0 | 0 | 0 | 0 | 0 | 0 | 0 | 0 | 15522.409 | 0 | 0
2016-07-22 | 0 | 0 | 0 | 0 | 0 | 254375.9949 | 449627.9874 | 672875 | 0 | 0 | 0 | 2546860.4944 | 0 | 20737.5406 | 0 | 0 | 0 | 0 | 0 | 0 | 0 | 11298659.6711 | 0 | 0 | 0 | 0 | 15044.9782 | 0 | 561.5951 | 0 | 0 | 0 | 0 | 0 | 0 | 0 | 0 | 15522.409 | 0 | 0
2016-07-22 01:00 | 0 | 0 | 0 | 0 | 0 | 390351.1808 | 219629.7832 | 654666 | 0 | 0 | 0 | 2486653.0493 | 0 | 20737.5406 | 0 | 0 | 0 | 0 | 0 | 0 | 0 | 11311032.4036 | 0 | 0 | 0 | 0 | -60207.445 | 0 | 0 | 0 | 0 | 0 | 0 | 0 | 0 | 0 | 0 | 15522.409 | 0 | 0
2016-07-22 02:00 | 0 | 0 | 0 | 0 | 0 | 488313.5477 | 21832.3626 | 622878 | 0 | 0 | 0 | 2358398.5506 | 0 | 20737.5406 | 0 | 0 | 0 | 0 | 0 | 0 | 0 | 11323405.0867 | 0 | 0 | 0 | 0 | -128254.4988 | 0 | 0 | 0 | 0 | 0 | 0 | 0 | 0 | 0 | 0 | 15522.409 | 0 | 0
2016-07-22 03:00 | 0 | 0 | 0 | 0 | 0 | 518445.4144 | 0 | 585323 | 0 | 0 | 0 | 2275998.5559 | 0 | 20737.5406 | 0 | 0 | 0 | 0 | 0 | 0 | 0 | 11335777.7203 | 0 | 0 | 0 | 0 | -82399.9946 | 0 | 0 | 0 | 0 | 0 | 0 | 0 | 0 | 0 | 0 | 15522.409 | 0 | 0
2016-07-22 04:00 | 0 | 0 | 0 | 0 | 0 | 519321.2835 | 0 | 547793 | 0 | 0 | 0 | 2241811.6056 | 0 | 10930.3654 | 0 | 0 | 0 | 0 | 0 | 0 | 0 | 11348150.3044 | 0 | 0 | 0 | 0 | -34186.9503 | 0 | 561.5951 | 10368.7703 | 0 | 0 | 0 | 0 | 0 | 0 | 0 | 15522.409 | 0 | 0
2016-07-22 05:00 | 0 | 0 | 0 | 0 | 0 | 504513.0245 | 0 | 512625 | 0 | 0 | 0 | 2220725.1377 | 0 | 8382.4487 | 0 | 0 | 0 | 0 | 0 | 0 | 0 | 11360522.8391 | 0 | 0 | 0 | 0 | -21086.4679 | 0 | 561.5951 | 3109.5117 | 0 | 0 | 0 | 0 | 0 | 0 | 0 | 15522.409 | 0 | 0
2016-07-22 06:00 | 0 | 0 | 0 | 0 | 0 | 483212.3062 | 0 | 483330 | 0 | 0 | 0 | 2204523.4399 | 0 | 8944.0438 | 0 | 0 | 0 | 0 | 0 | 0 | 0 | 11372895.3242 | 0 | 0 | 0 | 0 | -16201.6979 | 0 | 561.5951 | 0 | 0 | 0 | 0 | 0 | 0 | 0 | 0 | 15522.409 | 0 | 0
2016-07-22 07:00 | 0 | 0 | 0 | 0 | 0 | 460160.116 | 0 | 462741 | 0 | 0 | 0 | 2185858.5518 | 0 | 9505.6389 | 0 | 0 | 0 | 0 | 0 | 0 | 0 | 11385267.7598 | 0 | 0 | 0 | 0 | -18664.8881 | 0 | 561.5951 | 0 | 0 | 0 | 0 | 0 | 0 | 0 | 0 | 15522.409 | 0 | 0
2016-07-22 08:00 | 0 | 0 | 0 | 0 | 0 | 441703.1592 | 0 | 451233 | 0 | 0 | 0 | 2160244.7068 | 0 | 10067.234 | 0 | 0 | 0 | 0 | 0 | 0 | 0 | 11397640.146 | 0 | 0 | 0 | 0 | -25613.845 | 0 | 561.5951 | 0 | 0 | 0 | 0 | 0 | 0 | 0 | 0 | 15522.409 | 0 | 0
2016-07-22 09:00 | 0 | 0 | 0 | 0 | 0 | 412798.8193 | 0 | 451810 | 0 | 0 | 0 | 2105149.522 | 0 | 10628.8291 | 0 | 0 | 0 | 0 | 0 | 0 | 0 | 11410012.4826 | 0 | 0 | 0 | 0 | -55095.1848 | 0 | 561.5951 | 0 | 0 | 0 | 0 | 0 | 0 | 0 | 0 | 15522.409 | 0 | 0
2016-07-22 10:00 | 0 | 0 | 0 | 0 | 0 | 385083.8636 | 0 | 463057 | 0 | 0 | 0 | 2011092.3814 | 0 | 11190.4242 | 0 | 0 | 0 | 0 | 0 | 0 | 0 | 11422384.7698 | 0 | 0 | 0 | 0 | -94057.1406 | 0 | 561.5951 | 0 | 0 | 0 | 0 | 0 | 0 | 0 | 0 | 15522.409 | 0 | 0
2016-07-22 11:00 | 0 | 0 | 0 | 0 | 0 | 218625.9711 | 0 | 480339 | 0 | 0 | 0 | 1733295.3484 | 0 | 11752.0192 | 0 | 0 | 0 | 0 | 0 | 0 | 0 | 11434757.0075 | 0 | 0 | 0 | 0 | -277797.0331 | 0 | 561.5951 | 0 | 0 | 0 | 0 | 0 | 0 | 0 | 0 | 15522.409 | 0 | 0
2016-07-22 12:00 | 0 | 0 | 0 | 0 | 0 | 160510.3164 | 83982.6547 | 506206 | 0 | 0 | 0 | 1455498.3153 | 0 | 12313.6143 | 0 | 0 | 0 | 0 | 0 | 0 | 0 | 11447129.1957 | 0 | 0 | 0 | 0 | -277797.0331 | 0 | 561.5951 | 0 | 0 | 0 | 0 | 0 | 0 | 0 | 0 | 15522.409 | 0 | 0
2016-07-22 13:00 | 0 | 0 | 0 | 0 | 0 | 133847.4773 | 390539.8896 | 540344 | 0 | 0 | 0 | 1423457.6781 | 0 | 12875.2094 | 0 | 0 | 0 | 0 | 0 | 0 | 0 | 11459501.3344 | 0 | 0 | 0 | 0 | -32040.6372 | 0 | 561.5951 | 0 | 0 | 0 | 0 | 0 | 0 | 0 | 0 | 15522.409 | 0 | 0
2016-07-22 14:00 | 0 | 0 | 0 | 0 | 0 | 0 | 594200.8368 | 574745 | 0 | 0 | 0 | 1426829.5109 | 0 | 13436.8045 | 0 | 0 | 0 | 0 | 0 | 0 | 0 | 11471873.4236 | 0 | 0 | 0 | 0 | 3371.8327 | 0 | 561.5951 | 0 | 0 | 0 | 0 | 0 | 0 | 0 | 0 | 15522.409 | 0 | 0
2016-07-22 15:00 | 0 | 0 | 0 | 0 | 0 | 0 | 707003.7799 | 611626 | 0 | 0 | 0 | 1506123.2867 | 0 | 13998.3996 | 0 | 0 | 0 | 0 | 0 | 0 | 0 | 11484245.4633 | 0 | 0 | 0 | 0 | 79293.7758 | 0 | 561.5951 | 0 | 0 | 0 | 0 | 0 | 0 | 0 | 0 | 15522.409 | 0 | 0
2016-07-22 16:00 | 0 | 0 | 0 | 0 | 0 | 153200.5239 | 760950.8733 | 643805 | 0 | 0 | 0 | 1760385.6798 | 0 | 14559.9947 | 0 | 0 | 0 | 0 | 0 | 0 | 0 | 11496617.4536 | 0 | 0 | 0 | 0 | 254262.3931 | 0 | 561.5951 | 0 | 0 | 0 | 0 | 0 | 0 | 0 | 0 | 15522.409 | 0 | 0
2016-07-22 17:00 | 0 | 0 | 0 | 0 | 0 | 0 | 778077.9257 | 669636 | 0 | 0 | 0 | 1852743.6014 | 0 | 15121.5898 | 0 | 0 | 0 | 0 | 0 | 0 | 0 | 11508989.3943 | 0 | 0 | 0 | 0 | 92357.9216 | 0 | 561.5951 | 0 | 0 | 0 | 0 | 0 | 0 | 0 | 0 | 15522.409 | 0 | 0
2016-07-22 18:00 | 0 | 0 | 0 | 0 | 0 | 0 | 767575.7913 | 689538 | 0 | 0 | 0 | 1914697.3886 | 0 | 15683.1848 | 0 | 0 | 0 | 0 | 0 | 0 | 0 | 11521361.2856 | 0 | 0 | 0 | 0 | 61953.7872 | 0 | 561.5951 | 0 | 0 | 0 | 0 | 0 | 0 | 0 | 0 | 15522.409 | 0 | 0
2016-07-22 19:00 | 0 | 0 | 0 | 0 | 0 | 196645.5421 | 750695.667 | 702510 | 0 | 0 | 0 | 2143444.5936 | 0 | 16244.7799 | 0 | 0 | 0 | 0 | 0 | 0 | 0 | 11533733.1274 | 0 | 0 | 0 | 0 | 228747.2049 | 0 | 561.5951 | 0 | 0 | 0 | 0 | 0 | 0 | 0 | 0 | 15522.409 | 0 | 0
2016-07-22 20:00 | 0 | 0 | 0 | 0 | 0 | 0 | 738257.032 | 709819 | 0 | 0 | 0 | 2155798.6215 | 0 | 16806.375 | 0 | 0 | 0 | 0 | 0 | 0 | 0 | 11546104.9197 | 0 | 0 | 0 | 0 | 12354.0279 | 0 | 561.5951 | 0 | 0 | 0 | 0 | 0 | 0 | 0 | 0 | 15522.409 | 0 | 0
2016-07-22 21:00 | 0 | 0 | 0 | 0 | 0 | 0 | 716629.9987 | 711442 | 0 | 0 | 0 | 2144902.6161 | 0 | 17367.9701 | 0 | 0 | 0 | 0 | 0 | 0 | 0 | 11558476.6625 | 0 | 0 | 0 | 0 | -10896.0054 | 0 | 561.5951 | 0 | 0 | 0 | 0 | 0 | 0 | 0 | 0 | 15522.409 | 0 | 0
2016-07-22 22:00 | 0 | 0 | 0 | 0 | 0 | 229973.0892 | 681118.9266 | 706132 | 0 | 0 | 0 | 2333778.6277 | 0 | 17929.5652 | 0 | 0 | 0 | 0 | 0 | 0 | 0 | 11570848.3558 | 0 | 0 | 0 | 0 | 188876.0116 | 0 | 561.5951 | 0 | 0 | 0 | 0 | 0 | 0 | 0 | 0 | 15522.409 | 0 | 0
2016-07-22 23:00 | 0 | 0 | 0 | 0 | 0 | 0 | 602268.921 | 692225 | 0 | 0 | 0 | 2227738.5447 | 0 | 18491.1603 | 0 | 0 | 0 | 0 | 0 | 0 | 0 | 11583219.9996 | 0 | 0 | 0 | 0 | -106040.0831 | 0 | 561.5951 | 0 | 0 | 0 | 0 | 0 | 0 | 0 | 0 | 15522.409 | 0 | 0
2016-07-23 | 0 | 0 | 0 | 0 | 0 | 312995.5634 | 465633.5993 | 671763 | 0 | 0 | 0 | 2318520.7033 | 0 | 19052.7553 | 0 | 0 | 0 | 0 | 0 | 0 | 0 | 11595591.5939 | 0 | 0 | 0 | 0 | 90782.1586 | 0 | 561.5951 | 0 | 0 | 0 | 0 | 0 | 0 | 0 | 0 | 15522.409 | 0 | 0
2016-07-23 01:00 | 0 | 0 | 0 | 0 | 0 | 431190.5065 | 215659.9802 | 651983 | 0 | 0 | 0 | 2297304.1858 | 0 | 19614.3504 | 0 | 0 | 0 | 0 | 0 | 0 | 0 | 11607963.1388 | 0 | 0 | 0 | 0 | -21216.5175 | 0 | 561.5951 | 0 | 0 | 0 | 0 | 0 | 0 | 0 | 0 | 15522.409 | 0 | 0
2016-07-23 02:00 | 0 | 0 | 0 | 0 | 0 | 626458.9451 | 16984.3714 | 622735 | 0 | 0 | 0 | 2301928.4982 | 0 | 20175.9455 | 0 | 0 | 0 | 0 | 0 | 0 | 0 | 11620334.6342 | 0 | 0 | 0 | 0 | 4624.3124 | 0 | 561.5951 | 0 | 0 | 0 | 0 | 0 | 0 | 0 | 0 | 15522.409 | 0 | 0
2016-07-23 03:00 | 0 | 0 | 0 | 0 | 0 | 323721.9711 | 0 | 585435 | 0 | 0 | 0 | 2024131.4651 | 0 | 20737.5406 | 0 | 0 | 0 | 0 | 0 | 0 | 0 | 11632706.0801 | 0 | 0 | 0 | 0 | -277797.0331 | 0 | 561.5951 | 0 | 0 | 0 | 0 | 0 | 0 | 0 | 0 | 15522.409 | 0 | 0
2016-07-23 04:00 | 0 | 0 | 0 | 0 | 0 | 644034.3127 | 0 | 548300 | 0 | 0 | 0 | 2104343.3688 | 0 | 20737.5406 | 0 | 0 | 0 | 0 | 0 | 0 | 0 | 11645077.4764 | 0 | 0 | 0 | 0 | 80211.9037 | 0 | 0 | 0 | 0 | 0 | 0 | 0 | 0 | 0 | 0 | 15522.409 | 0 | 0
2016-07-23 05:00 | 0 | 0 | 0 | 0 | 0 | 251500.376 | 0 | 513775 | 0 | 0 | 0 | 1826546.3358 | 0 | 20737.5406 | 0 | 0 | 0 | 0 | 0 | 0 | 0 | 11657448.8234 | 0 | 0 | 0 | 0 | -277797.0331 | 0 | 0 | 0 | 0 | 0 | 0 | 0 | 0 | 0 | 0 | 15522.409 | 0 | 0
2016-07-23 06:00 | 0 | 0 | 0 | 0 | 0 | 591177.2296 | 0 | 485017 | 0 | 0 | 0 | 1917184.1564 | 0 | 20737.5406 | 0 | 0 | 0 | 0 | 0 | 0 | 0 | 11669820.1208 | 0 | 0 | 0 | 0 | 90637.8206 | 0 | 0 | 0 | 0 | 0 | 0 | 0 | 0 | 0 | 0 | 15522.409 | 0 | 0
2016-07-23 07:00 | 0 | 0 | 0 | 0 | 0 | 562978.498 | 0 | 462396 | 0 | 0 | 0 | 2002244.2453 | 0 | 20737.5406 | 0 | 0 | 0 | 0 | 0 | 0 | 0 | 11682191.3687 | 0 | 0 | 0 | 0 | 85060.0889 | 0 | 0 | 0 | 0 | 0 | 0 | 0 | 0 | 0 | 0 | 15522.409 | 0 | 0
2016-07-23 08:00 | 0 | 0 | 0 | 0 | 0 | 184629.376 | 0 | 446904 | 0 | 0 | 0 | 1724447.2123 | 0 | 20737.5406 | 0 | 0 | 0 | 0 | 0 | 0 | 0 | 11694562.5672 | 0 | 0 | 0 | 0 | -277797.0331 | 0 | 0 | 0 | 0 | 0 | 0 | 0 | 0 | 0 | 0 | 15522.409 | 0 | 0
2016-07-23 09:00 | 0 | 0 | 0 | 0 | 0 | 526699.8954 | 0 | 438752 | 0 | 0 | 0 | 1807241.4689 | 0 | 10368.7703 | 0 | 0 | 0 | 0 | 0 | 0 | 0 | 11706933.7162 | 0 | 0 | 0 | 0 | 82794.2566 | 0 | 0 | 10368.7703 | 0 | 0 | 0 | 0 | 0 | 0 | 0 | 15522.409 | 0 | 0
2016-07-23 10:00 | 0 | 0 | 0 | 0 | 0 | 174463.376 | 0 | 436738 | 0 | 0 | 0 | 1529444.4358 | 0 | 10368.7703 | 0 | 0 | 0 | 0 | 0 | 0 | 0 | 11719304.8156 | 0 | 0 | 0 | 0 | -277797.0331 | 0 | 0 | 0 | 0 | 0 | 0 | 0 | 0 | 0 | 0 | 15522.409 | 0 | 0
2016-07-23 11:00 | 0 | 0 | 0 | 0 | 0 | 461517.5824 | 0 | 444141 | 0 | 0 | 0 | 1531298.6092 | 0 | 10368.7703 | 0 | 0 | 0 | 0 | 0 | 0 | 0 | 11731675.8656 | 0 | 0 | 0 | 0 | 1854.1733 | 0 | 0 | 0 | 0 | 0 | 0 | 0 | 0 | 0 | 0 | 15522.409 | 0 | 0
2016-07-23 12:00 | 0 | 0 | 0 | 0 | 0 | 130535.8183 | 76957.5576 | 469768 | 0 | 0 | 0 | 1253501.5761 | 0 | 10368.7703 | 0 | 0 | 0 | 0 | 0 | 0 | 0 | 11744046.8662 | 0 | 0 | 0 | 0 | -277797.0331 | 0 | 0 | 0 | 0 | 0 | 0 | 0 | 0 | 0 | 0 | 15522.409 | 0 | 0
2016-07-23 13:00 | 0 | 0 | 0 | 0 | 0 | 0 | 429112.1114 | 507074 | 0 | 0 | 0 | 1160017.2786 | 0 | 10368.7703 | 0 | 0 | 0 | 0 | 0 | 0 | 0 | 11756417.8172 | 0 | 0 | 0 | 0 | -93484.2976 | 0 | 0 | 0 | 0 | 0 | 0 | 0 | 0 | 0 | 0 | 15522.409 | 0 | 0
2016-07-23 14:00 | 0 | 0 | 0 | 0 | 0 | 0 | 641096.4421 | 548202 | 0 | 0 | 0 | 1237389.3116 | 0 | 10368.7703 | 0 | 0 | 0 | 0 | 0 | 0 | 0 | 11768788.7187 | 0 | 0 | 0 | 0 | 77372.033 | 0 | 0 | 0 | 0 | 0 | 0 | 0 | 0 | 0 | 0 | 15522.409 | 0 | 0
2016-07-23 15:00 | 0 | 0 | 0 | 0 | 0 | 0 | 763389.9198 | 587785 | 0 | 0 | 0 | 1397471.8223 | 0 | 10368.7703 | 0 | 0 | 0 | 0 | 0 | 0 | 0 | 11781159.5708 | 0 | 0 | 0 | 0 | 160082.5107 | 0 | 0 | 0 | 0 | 0 | 0 | 0 | 0 | 0 | 0 | 15522.409 | 0 | 0
2016-07-23 16:00 | 0 | 0 | 0 | 0 | 0 | 0 | 803106.2727 | 621140 | 0 | 0 | 0 | 1563915.686 | 0 | 10368.7703 | 0 | 0 | 0 | 0 | 0 | 0 | 0 | 11793530.3734 | 0 | 0 | 0 | 0 | 166443.8636 | 0 | 0 | 0 | 0 | 0 | 0 | 0 | 0 | 0 | 0 | 15522.409 | 0 | 0
2016-07-23 17:00 | 0 | 0 | 0 | 0 | 0 | 0 | 814155.5484 | 644617 | 0 | 0 | 0 | 1717931.8253 | 0 | 10368.7703 | 0 | 0 | 0 | 0 | 0 | 0 | 0 | 11805901.1265 | 0 | 0 | 0 | 0 | 154016.1394 | 0 | 0 | 0 | 0 | 0 | 0 | 0 | 0 | 0 | 0 | 15522.409 | 0 | 0
2016-07-23 18:00 | 0 | 0 | 0 | 0 | 0 | 145825.7145 | 809859.7276 | 662366 | 0 | 0 | 0 | 1995728.8584 | 0 | 10368.7703 | 0 | 0 | 0 | 0 | 0 | 0 | 0 | 11818271.8301 | 0 | 0 | 0 | 0 | 277797.0331 | 0 | 0 | 0 | 0 | 0 | 0 | 0 | 0 | 0 | 0 | 15522.409 | 0 | 0
2016-07-23 19:00 | 0 | 0 | 0 | 0 | 0 | 0 | 801110.962 | 673513 | 0 | 0 | 0 | 2107804.4114 | 0 | 10368.7703 | 0 | 0 | 0 | 0 | 0 | 0 | 0 | 11830642.4842 | 0 | 0 | 0 | 0 | 112075.553 | 0 | 0 | 0 | 0 | 0 | 0 | 0 | 0 | 0 | 0 | 15522.409 | 0 | 0
2016-07-23 20:00 | 0 | 0 | 0 | 0 | 0 | 0 | 797095.8974 | 680986 | 0 | 0 | 0 | 2208391.8997 | 0 | 10368.7703 | 0 | 0 | 0 | 0 | 0 | 0 | 0 | 11843013.0889 | 0 | 0 | 0 | 0 | 100587.4884 | 0 | 0 | 0 | 0 | 0 | 0 | 0 | 0 | 0 | 0 | 15522.409 | 0 | 0
2016-07-23 21:00 | 0 | 0 | 0 | 0 | 0 | 191189.9722 | 785226.4699 | 683097 | 0 | 0 | 0 | 2486188.9328 | 0 | 10368.7703 | 0 | 0 | 0 | 0 | 0 | 0 | 0 | 11855383.6441 | 0 | 0 | 0 | 0 | 277797.0331 | 0 | 0 | 0 | 0 | 0 | 0 | 0 | 0 | 0 | 0 | 15522.409 | 0 | 0
2016-07-23 22:00 | 0 | 0 | 0 | 0 | 0 | 0 | 753310.9707 | 677117 | 0 | 0 | 0 | 2546860.4944 | 0 | 10368.7703 | 0 | 0 | 0 | 0 | 0 | 0 | 0 | 11867754.1498 | 0 | 0 | 0 | 0 | 60671.5616 | 0 | 0 | 0 | 0 | 0 | 0 | 0 | 0 | 0 | 0 | 15522.409 | 0 | 0
2016-07-23 23:00 | 0 | 0 | 0 | 0 | 0 | 0 | 673560.2726 | 661899 | 0 | 0 | 0 | 2542999.358 | 0 | 10368.7703 | 0 | 0 | 0 | 0 | 0 | 0 | 0 | 11880124.606 | 0 | 0 | 0 | 0 | -3861.1364 | 0 | 0 | 0 | 0 | 0 | 0 | 0 | 0 | 0 | 0 | 15522.409 | 0 | 0
2016-07-24 | 0 | 0 | 0 | 0 | 0 | 0 | 523769.745 | 643422 | 0 | 0 | 0 | 2407824.694 | 0 | 10368.7703 | 0 | 0 | 0 | 0 | 0 | 0 | 0 | 11892495.0127 | 0 | 0 | 0 | 0 | -135174.664 | 0 | 0 | 0 | 0 | 0 | 0 | 0 | 0 | 0 | 0 | 15522.409 | 0 | 0
2016-07-24 01:00 | 0 | 0 | 0 | 0 | 0 | 422560.0531 | 261015.9936 | 626308 | 0 | 0 | 0 | 2449570.3317 | 0 | 10368.7703 | 0 | 0 | 0 | 0 | 0 | 0 | 0 | 11904865.3699 | 0 | 0 | 0 | 0 | 41745.6376 | 0 | 0 | 0 | 0 | 0 | 0 | 0 | 0 | 0 | 0 | 15522.409 | 0 | 0
2016-07-24 02:00 | 0 | 0 | 0 | 0 | 0 | 692791.7819 | 19254.7898 | 599234 | 0 | 0 | 0 | 2546860.4944 | 0 | 10368.7703 | 0 | 0 | 0 | 0 | 0 | 0 | 0 | 11917235.6777 | 0 | 0 | 0 | 0 | 97290.1627 | 0 | 0 | 0 | 0 | 0 | 0 | 0 | 0 | 0 | 0 | 15522.409 | 0 | 0
2016-07-24 03:00 | 0 | 0 | 0 | 0 | 0 | 303142.376 | 0 | 565417 | 0 | 0 | 0 | 2269063.4613 | 0 | 10368.7703 | 0 | 0 | 0 | 0 | 0 | 0 | 0 | 11929605.936 | 0 | 0 | 0 | 0 | -277797.0331 | 0 | 0 | 0 | 0 | 0 | 0 | 0 | 0 | 0 | 0 | 15522.409 | 0 | 0
2016-07-24 04:00 | 0 | 0 | 0 | 0 | 0 | 636243.2918 | 0 | 531046 | 0 | 0 | 0 | 2358738.3442 | 0 | 10368.7703 | 0 | 0 | 0 | 0 | 0 | 0 | 0 | 11941976.1448 | 0 | 0 | 0 | 0 | 89674.8828 | 0 | 0 | 0 | 0 | 0 | 0 | 0 | 0 | 0 | 0 | 15522.409 | 0 | 0
2016-07-24 05:00 | 0 | 0 | 0 | 0 | 0 | 571045.1463 | 0 | 499365 | 0 | 0 | 0 | 2414896.0815 | 0 | 10368.7703 | 0 | 0 | 0 | 0 | 0 | 0 | 0 | 11954346.3041 | 0 | 0 | 0 | 0 | 56157.7373 | 0 | 0 | 0 | 0 | 0 | 0 | 0 | 0 | 0 | 0 | 15522.409 | 0 | 0
2016-07-24 06:00 | 0 | 0 | 0 | 0 | 0 | 210683.4348 | 0 | 472698 | 0 | 0 | 0 | 2137099.0484 | 0 | 10628.8291 | 0 | 0 | 0 | 0 | 0 | 0 | 0 | 11966716.4139 | 0 | 0 | 0 | 0 | -277797.0331 | 0 | 260.0588 | 0 | 0 | 0 | 0 | 0 | 0 | 0 | 0 | 15522.409 | 0 | 0
2016-07-24 07:00 | 0 | 0 | 0 | 0 | 0 | 485752.636 | 0 | 451439 | 0 | 0 | 0 | 2155328.6803 | 0 | 11190.4242 | 0 | 0 | 0 | 0 | 0 | 0 | 0 | 11979086.4743 | 0 | 0 | 0 | 0 | 18229.6319 | 0 | 561.5951 | 0 | 0 | 0 | 0 | 0 | 0 | 0 | 0 | 15522.409 | 0 | 0
2016-07-24 08:00 | 0 | 0 | 0 | 0 | 0 | 448406.7131 | 0 | 436259 | 0 | 0 | 0 | 2151392.3892 | 0 | 11752.0192 | 0 | 0 | 0 | 0 | 0 | 0 | 0 | 11991456.4851 | 0 | 0 | 0 | 0 | -3936.2911 | 0 | 561.5951 | 0 | 0 | 0 | 0 | 0 | 0 | 0 | 0 | 15522.409 | 0 | 0
2016-07-24 09:00 | 0 | 0 | 0 | 0 | 0 | 408734.333 | 0 | 427100 | 0 | 0 | 0 | 2116942.7181 | 0 | 12313.6143 | 0 | 0 | 0 | 0 | 0 | 0 | 0 | 12003826.4465 | 0 | 0 | 0 | 0 | -34449.6712 | 0 | 561.5951 | 0 | 0 | 0 | 0 | 0 | 0 | 0 | 0 | 15522.409 | 0 | 0
2016-07-24 10:00 | 0 | 0 | 0 | 0 | 0 | 160568.9711 | 0 | 422282 | 0 | 0 | 0 | 1839145.685 | 0 | 12875.2094 | 0 | 0 | 0 | 0 | 0 | 0 | 0 | 12016196.3585 | 0 | 0 | 0 | 0 | -277797.0331 | 0 | 561.5951 | 0 | 0 | 0 | 0 | 0 | 0 | 0 | 0 | 15522.409 | 0 | 0
2016-07-24 11:00 | 0 | 0 | 0 | 0 | 0 | 164347.9711 | 0 | 426061 | 0 | 0 | 0 | 1561348.652 | 0 | 13436.8045 | 0 | 0 | 0 | 0 | 0 | 0 | 0 | 12028566.2209 | 0 | 0 | 0 | 0 | -277797.0331 | 0 | 561.5951 | 0 | 0 | 0 | 0 | 0 | 0 | 0 | 0 | 15522.409 | 0 | 0
2016-07-24 12:00 | 0 | 0 | 0 | 0 | 0 | 117763.0804 | 67582.8907 | 447059 | 0 | 0 | 0 | 1283551.6189 | 0 | 13998.3996 | 0 | 0 | 0 | 0 | 0 | 0 | 0 | 12040936.0338 | 0 | 0 | 0 | 0 | -277797.0331 | 0 | 561.5951 | 0 | 0 | 0 | 0 | 0 | 0 | 0 | 0 | 15522.409 | 0 | 0
2016-07-24 13:00 | 0 | 0 | 0 | 0 | 0 | 201818.945 | 377631.3957 | 480914 | 0 | 0 | 0 | 1366003.9555 | 0 | 14559.9947 | 0 | 0 | 0 | 0 | 0 | 0 | 0 | 12053305.7973 | 0 | 0 | 0 | 0 | 82452.3366 | 0 | 561.5951 | 0 | 0 | 0 | 0 | 0 | 0 | 0 | 0 | 15522.409 | 0 | 0
2016-07-24 14:00 | 0 | 0 | 0 | 0 | 0 | 0 | 583508.8707 | 520133 | 0 | 0 | 0 | 1413295.8221 | 0 | 15121.5898 | 0 | 0 | 0 | 0 | 0 | 0 | 0 | 12065675.5113 | 0 | 0 | 0 | 0 | 47291.8666 | 0 | 561.5951 | 0 | 0 | 0 | 0 | 0 | 0 | 0 | 0 | 15522.409 | 0 | 0
2016-07-24 15:00 | 0 | 0 | 0 | 0 | 0 | 0 | 712799.8364 | 558015 | 0 | 0 | 0 | 1551996.6543 | 0 | 15683.1848 | 0 | 0 | 0 | 0 | 0 | 0 | 0 | 12078045.1758 | 0 | 0 | 0 | 0 | 138700.8323 | 0 | 561.5951 | 0 | 0 | 0 | 0 | 0 | 0 | 0 | 0 | 15522.409 | 0 | 0
2016-07-24 16:00 | 0 | 0 | 0 | 0 | 0 | 0 | 767195.9535 | 591243 | 0 | 0 | 0 | 1711865.6038 | 0 | 16244.7799 | 0 | 0 | 0 | 0 | 0 | 0 | 0 | 12090414.7909 | 0 | 0 | 0 | 0 | 159868.9494 | 0 | 561.5951 | 0 | 0 | 0 | 0 | 0 | 0 | 0 | 0 | 15522.409 | 0 | 0
2016-07-24 17:00 | 0 | 0 | 0 | 0 | 0 | 0 | 775170.8049 | 618086 | 0 | 0 | 0 | 1852866.4045 | 0 | 16806.375 | 0 | 0 | 0 | 0 | 0 | 0 | 0 | 12102784.3564 | 0 | 0 | 0 | 0 | 141000.8007 | 0 | 561.5951 | 0 | 0 | 0 | 0 | 0 | 0 | 0 | 0 | 15522.409 | 0 | 0
2016-07-24 18:00 | 0 | 0 | 0 | 0 | 0 | 0 | 764152.8627 | 639300 | 0 | 0 | 0 | 1961635.2631 | 0 | 17367.9701 | 0 | 0 | 0 | 0 | 0 | 0 | 0 | 12115153.8725 | 0 | 0 | 0 | 0 | 108768.8586 | 0 | 561.5951 | 0 | 0 | 0 | 0 | 0 | 0 | 0 | 0 | 15522.409 | 0 | 0
2016-07-24 19:00 | 0 | 0 | 0 | 0 | 0 | 189320.0518 | 747202.8971 | 654798 | 0 | 0 | 0 | 2227276.2079 | 0 | 17929.5652 | 0 | 0 | 0 | 0 | 0 | 0 | 0 | 12127523.3391 | 0 | 0 | 0 | 0 | 265640.9448 | 0 | 561.5951 | 0 | 0 | 0 | 0 | 0 | 0 | 0 | 0 | 15522.409 | 0 | 0
2016-07-24 20:00 | 0 | 0 | 0 | 0 | 0 | 51268.1045 | 732306.8681 | 666727 | 0 | 0 | 0 | 2328040.1764 | 0 | 18491.1603 | 0 | 0 | 0 | 0 | 0 | 0 | 0 | 12139892.7563 | 0 | 0 | 0 | 0 | 100763.9685 | 0 | 561.5951 | 0 | 0 | 0 | 0 | 0 | 0 | 0 | 0 | 15522.409 | 0 | 0
2016-07-24 21:00 | 0 | 0 | 0 | 0 | 0 | 0 | 716776.3495 | 674628 | 0 | 0 | 0 | 2354104.5218 | 0 | 19052.7553 | 0 | 0 | 0 | 0 | 0 | 0 | 0 | 12152262.1239 | 0 | 0 | 0 | 0 | 26064.3453 | 0 | 561.5951 | 0 | 0 | 0 | 0 | 0 | 0 | 0 | 0 | 15522.409 | 0 | 0
2016-07-24 22:00 | 0 | 0 | 0 | 0 | 0 | 201914.2843 | 681837.6924 | 674912 | 0 | 0 | 0 | 2546860.4944 | 0 | 19614.3504 | 0 | 0 | 0 | 0 | 0 | 0 | 0 | 12164631.4421 | 0 | 0 | 0 | 0 | 192755.9726 | 0 | 561.5951 | 0 | 0 | 0 | 0 | 0 | 0 | 0 | 0 | 15522.409 | 0 | 0
2016-07-24 23:00 | 0 | 0 | 0 | 0 | 0 | 75033.7281 | 605409.276 | 664359 | 0 | 0 | 0 | 2546860.4944 | 0 | 20175.9455 | 0 | 0 | 0 | 0 | 0 | 0 | 0 | 12177000.7108 | 0 | 0 | 0 | 0 | 0 | 0 | 561.5951 | 0 | 0 | 0 | 0 | 0 | 0 | 0 | 0 | 15522.409 | 0 | 0
2016-07-25 | 0 | 0 | 0 | 0 | 0 | 205912.1281 | 459625.876 | 649454 | 0 | 0 | 0 | 2546860.4944 | 0 | 20737.5406 | 0 | 0 | 0 | 0 | 0 | 0 | 0 | 12189369.93 | 0 | 0 | 0 | 0 | 0 | 0 | 561.5951 | 0 | 0 | 0 | 0 | 0 | 0 | 0 | 0 | 15522.409 | 0 | 0
2016-07-25 01:00 | 0 | 0 | 0 | 0 | 0 | 353716.3591 | 230237.517 | 634444 | 0 | 0 | 0 | 2546860.4944 | 0 | 20737.5406 | 0 | 0 | 0 | 0 | 0 | 0 | 0 | 12102269.2348 | 0 | 0 | 0 | 0 | 0 | 0 | 561.5951 | 561.5951 | 0 | 0 | 0 | 0 | 0 | 0 | 0 | 0 | 87051.9378 | 0
2016-07-25 02:00 | 0 | 0 | 0 | 0 | 0 | 431851.8707 | 16919.1549 | 605194 | 0 | 0 | 0 | 2465089.1761 | 0 | 17929.5652 | 0 | 0 | 0 | 0 | 0 | 0 | 0 | 11978352.4107 | 0 | 0 | 0 | 0 | -81771.3183 | 0 | 0 | 2807.9754 | 0 | 0 | 0 | 0 | 0 | 0 | 0 | 0 | 123868.415 | 0
2016-07-25 03:00 | 0 | 0 | 0 | 0 | 0 | 431483.1335 | 0 | 570238 | 0 | 0 | 0 | 2398177.9903 | 0 | 17929.5652 | 0 | 0 | 0 | 0 | 0 | 0 | 0 | 11854436.0823 | 0 | 0 | 0 | 0 | -66911.1858 | 0 | 0 | 0 | 0 | 0 | 0 | 0 | 0 | 0 | 0 | 0 | 123868.415 | 0
2016-07-25 04:00 | 0 | 0 | 0 | 0 | 0 | 423408.046 | 0 | 536805 | 0 | 0 | 0 | 2356624.7171 | 0 | 17929.5652 | 0 | 0 | 0 | 0 | 0 | 0 | 0 | 11730520.2495 | 0 | 0 | 0 | 0 | -41553.2733 | 0 | 0 | 0 | 0 | 0 | 0 | 0 | 0 | 0 | 0 | 0 | 123868.415 | 0
2016-07-25 05:00 | 0 | 0 | 0 | 0 | 0 | 416791.0921 | 0 | 505415 | 0 | 0 | 0 | 2339844.4899 | 0 | 17929.5652 | 0 | 0 | 0 | 0 | 0 | 0 | 0 | 11606604.9125 | 0 | 0 | 0 | 0 | -16780.2272 | 0 | 0 | 0 | 0 | 0 | 0 | 0 | 0 | 0 | 0 | 0 | 123868.415 | 0
2016-07-25 06:00 | 0 | 0 | 0 | 0 | 0 | 409970.7032 | 0 | 479358 | 0 | 0 | 0 | 2306085.0711 | 0 | 18491.1603 | 0 | 0 | 0 | 0 | 0 | 0 | 0 | 11544162.8428 | 0 | 0 | 0 | 0 | -33759.4188 | 0 | 561.5951 | 0 | 0 | 0 | 0 | 0 | 0 | 0 | 0 | 0 | 62395.6432 | 0
2016-07-25 07:00 | 0 | 0 | 0 | 0 | 0 | 400533.3069 | 0 | 460062 | 0 | 0 | 0 | 2246556.378 | 0 | 18491.1603 | 0 | 0 | 0 | 0 | 0 | 0 | 0 | 11544116.6662 | 0 | 0 | 0 | 0 | -59528.6931 | 0 | 0 | 0 | 0 | 0 | 0 | 0 | 0 | 0 | 0 | 0 | 0 | 0
2016-07-25 08:00 | 0 | 0 | 0 | 0 | 0 | 389467.0197 | 0 | 450411 | 0 | 0 | 0 | 2185050.8026 | 0 | 19052.7553 | 0 | 0 | 0 | 0 | 0 | 0 | 0 | 11544070.4897 | 0 | 0 | 0 | 0 | -61505.5754 | 0 | 561.5951 | 0 | 0 | 0 | 0 | 0 | 0 | 0 | 0 | 0 | 0 | 0
2016-07-25 09:00 | 0 | 0 | 0 | 0 | 0 | 340100.6666 | 0 | 451810 | 0 | 0 | 0 | 2072779.8741 | 0 | 19614.3504 | 0 | 0 | 0 | 0 | 0 | 0 | 0 | 11544024.3134 | 0 | 0 | 0 | 0 | -112270.9285 | 0 | 561.5951 | 0 | 0 | 0 | 0 | 0 | 0 | 0 | 0 | 0 | 0 | 0
2016-07-25 10:00 | 0 | 0 | 0 | 0 | 0 | 287627.5167 | 0 | 464579 | 0 | 0 | 0 | 1895266.7957 | 0 | 20175.9455 | 0 | 0 | 0 | 0 | 0 | 0 | 0 | 11543978.1373 | 0 | 0 | 0 | 0 | -177513.0784 | 0 | 561.5951 | 0 | 0 | 0 | 0 | 0 | 0 | 0 | 0 | 0 | 0 | 0
2016-07-25 11:00 | 0 | 0 | 0 | 0 | 0 | 243722.9673 | 0 | 484904 | 0 | 0 | 0 | 1653524.1679 | 0 | 20737.5406 | 0 | 0 | 0 | 0 | 0 | 0 | 0 | 11543931.9614 | 0 | 0 | 0 | 0 | -241742.6278 | 0 | 561.5951 | 0 | 0 | 0 | 0 | 0 | 0 | 0 | 0 | 0 | 0 | 0
2016-07-25 12:00 | 0 | 0 | 0 | 0 | 0 | 123835.9763 | 64009.0931 | 513142 | 0 | 0 | 0 | 1375727.1349 | 0 | 14559.9947 | 0 | 0 | 0 | 0 | 0 | 0 | 0 | 11472640.3519 | 0 | 0 | 0 | 0 | -277797.0331 | 0 | 0 | 6177.5459 | 0 | 0 | 0 | 0 | 0 | 0 | 0 | 0 | 71245.4338 | 0
2016-07-25 13:00 | 0 | 0 | 0 | 0 | 0 | 85204.8516 | 334979.8548 | 546585 | 0 | 0 | 0 | 1248765.2461 | 0 | 15121.5898 | 0 | 0 | 0 | 0 | 0 | 0 | 0 | 11472594.4613 | 0 | 0 | 0 | 0 | -126961.8887 | 0 | 561.5951 | 0 | 0 | 0 | 0 | 0 | 0 | 0 | 0 | 0 | 0 | 0
2016-07-25 14:00 | 0 | 0 | 0 | 0 | 0 | 124336.4954 | 566073.0596 | 584999 | 0 | 0 | 0 | 1353614.206 | 0 | 15683.1848 | 0 | 0 | 0 | 0 | 0 | 0 | 0 | 11472548.5709 | 0 | 0 | 0 | 0 | 104848.9599 | 0 | 561.5951 | 0 | 0 | 0 | 0 | 0 | 0 | 0 | 0 | 0 | 0 | 0
2016-07-25 15:00 | 0 | 0 | 0 | 0 | 0 | 133150.8146 | 684067.5049 | 623644 | 0 | 0 | 0 | 1546626.9304 | 0 | 16244.7799 | 0 | 0 | 0 | 0 | 0 | 0 | 0 | 11472502.6807 | 0 | 0 | 0 | 0 | 193012.7243 | 0 | 561.5951 | 0 | 0 | 0 | 0 | 0 | 0 | 0 | 0 | 0 | 0 | 0
2016-07-25 16:00 | 0 | 0 | 0 | 0 | 0 | 133861.6436 | 732082.0102 | 655225 | 0 | 0 | 0 | 1756783.989 | 0 | 16806.375 | 0 | 0 | 0 | 0 | 0 | 0 | 0 | 11472456.7907 | 0 | 0 | 0 | 0 | 210157.0587 | 0 | 561.5951 | 0 | 0 | 0 | 0 | 0 | 0 | 0 | 0 | 0 | 0 | 0
2016-07-25 17:00 | 0 | 0 | 0 | 0 | 0 | 133016.9392 | 740023.83 | 680782 | 0 | 0 | 0 | 1948481.1631 | 0 | 17367.9701 | 0 | 0 | 0 | 0 | 0 | 0 | 0 | 11472410.9009 | 0 | 0 | 0 | 0 | 191697.1741 | 0 | 561.5951 | 0 | 0 | 0 | 0 | 0 | 0 | 0 | 0 | 0 | 0 | 0
2016-07-25 18:00 | 0 | 0 | 0 | 0 | 0 | 131672.4913 | 735756.9945 | 699429 | 0 | 0 | 0 | 2115920.0538 | 0 | 17929.5652 | 0 | 0 | 0 | 0 | 0 | 0 | 0 | 11472365.0113 | 0 | 0 | 0 | 0 | 167438.8907 | 0 | 561.5951 | 0 | 0 | 0 | 0 | 0 | 0 | 0 | 0 | 0 | 0 | 0
2016-07-25 19:00 | 0 | 0 | 0 | 0 | 0 | 130049.4878 | 717467.0442 | 711269 | 0 | 0 | 0 | 2251605.9907 | 0 | 18491.1603 | 0 | 0 | 0 | 0 | 0 | 0 | 0 | 11472319.1218 | 0 | 0 | 0 | 0 | 135685.9368 | 0 | 561.5951 | 0 | 0 | 0 | 0 | 0 | 0 | 0 | 0 | 0 | 0 | 0
2016-07-25 20:00 | 0 | 0 | 0 | 0 | 0 | 129782.5806 | 704698.159 | 716310 | 0 | 0 | 0 | 2369215.1353 | 0 | 19052.7553 | 0 | 0 | 0 | 0 | 0 | 0 | 0 | 11472273.2325 | 0 | 0 | 0 | 0 | 117609.1446 | 0 | 561.5951 | 0 | 0 | 0 | 0 | 0 | 0 | 0 | 0 | 0 | 0 | 0
2016-07-25 21:00 | 0 | 0 | 0 | 0 | 0 | 135488.4098 | 676416.4665 | 716023 | 0 | 0 | 0 | 2464535.4166 | 0 | 19614.3504 | 0 | 0 | 0 | 0 | 0 | 0 | 0 | 11472227.3434 | 0 | 0 | 0 | 0 | 95320.2813 | 0 | 561.5951 | 0 | 0 | 0 | 0 | 0 | 0 | 0 | 0 | 0 | 0 | 0
2016-07-25 22:00 | 0 | 0 | 0 | 0 | 0 | 145872.9131 | 629513.3058 | 709531 | 0 | 0 | 0 | 2529829.0404 | 0 | 20175.9455 | 0 | 0 | 0 | 0 | 0 | 0 | 0 | 11472181.4545 | 0 | 0 | 0 | 0 | 65293.6238 | 0 | 561.5951 | 0 | 0 | 0 | 0 | 0 | 0 | 0 | 0 | 0 | 0 | 0
2016-07-25 23:00 | 0 | 0 | 0 | 0 | 0 | 167321.562 | 544699.4871 | 694428 | 0 | 0 | 0 | 2546860.4944 | 0 | 20737.5406 | 0 | 0 | 0 | 0 | 0 | 0 | 0 | 11472135.5658 | 0 | 0 | 0 | 0 | 17031.454 | 0 | 561.5951 | 0 | 0 | 0 | 0 | 0 | 0 | 0 | 0 | 0 | 0 | 0
2016-07-26 | 0 | 0 | 0 | 0 | 0 | 220199.4783 | 408562.1055 | 676132 | 0 | 0 | 0 | 2546860.4944 | 0 | 20737.5406 | 0 | 0 | 0 | 0 | 0 | 0 | 0 | 11390416.5459 | 0 | 0 | 0 | 0 | 0 | 0 | 0 | 0 | 0 | 0 | 0 | 0 | 0 | 0 | 0 | 0 | 81673.1314 | 0
2016-07-26 01:00 | 0 | 0 | 0 | 0 | 0 | 365206.3084 | 203986.6364 | 655962 | 0 | 0 | 0 | 2534743.0953 | 0 | 17929.5652 | 0 | 0 | 0 | 0 | 0 | 0 | 0 | 11266502.5692 | 0 | 0 | 0 | 0 | -12117.3991 | 0 | 0 | 2807.9754 | 0 | 0 | 0 | 0 | 0 | 0 | 0 | 0 | 123868.415 | 0
2016-07-26 02:00 | 0 | 0 | 0 | 0 | 0 | 483439.4625 | 17321.238 | 623004 | 0 | 0 | 0 | 2483781.8814 | 0 | 18491.1603 | 0 | 0 | 0 | 0 | 0 | 0 | 0 | 11142589.0882 | 0 | 0 | 0 | 0 | -50961.2139 | 0 | 561.5951 | 0 | 0 | 0 | 0 | 0 | 0 | 0 | 0 | 0 | 123868.415 | 0
2016-07-26 03:00 | 0 | 0 | 0 | 0 | 0 | 498628.8206 | 0 | 581261 | 0 | 0 | 0 | 2472431.7877 | 0 | 19052.7553 | 0 | 0 | 0 | 0 | 0 | 0 | 0 | 11018676.1028 | 0 | 0 | 0 | 0 | -11350.0938 | 0 | 561.5951 | 0 | 0 | 0 | 0 | 0 | 0 | 0 | 0 | 0 | 123868.415 | 0
2016-07-26 04:00 | 0 | 0 | 0 | 0 | 0 | 484504.6813 | 0 | 543580 | 0 | 0 | 0 | 2485200.1496 | 0 | 19052.7553 | 0 | 0 | 0 | 0 | 0 | 0 | 0 | 10894763.6131 | 0 | 0 | 0 | 0 | 12768.362 | 0 | 0 | 0 | 0 | 0 | 0 | 0 | 0 | 0 | 0 | 0 | 123868.415 | 0
2016-07-26 05:00 | 0 | 0 | 0 | 0 | 0 | 452019.64 | 0 | 508876 | 0 | 0 | 0 | 2499625.8752 | 0 | 19614.3504 | 0 | 0 | 0 | 0 | 0 | 0 | 0 | 10770851.6191 | 0 | 0 | 0 | 0 | 14425.7256 | 0 | 561.5951 | 0 | 0 | 0 | 0 | 0 | 0 | 0 | 0 | 0 | 123868.415 | 0
2016-07-26 06:00 | 0 | 0 | 0 | 0 | 0 | 412797.6815 | 0 | 480696 | 0 | 0 | 0 | 2503571.2374 | 0 | 19614.3504 | 0 | 0 | 0 | 0 | 0 | 0 | 0 | 10646940.1207 | 0 | 0 | 0 | 0 | 3945.3622 | 0 | 0 | 0 | 0 | 0 | 0 | 0 | 0 | 0 | 0 | 0 | 123868.415 | 0
2016-07-26 07:00 | 0 | 0 | 0 | 0 | 0 | 375105.8409 | 0 | 460391 | 0 | 0 | 0 | 2486535.7039 | 0 | 19614.3504 | 0 | 0 | 0 | 0 | 0 | 0 | 0 | 10529225.7646 | 0 | 0 | 0 | 0 | -17035.5335 | 0 | 0 | 0 | 0 | 0 | 0 | 0 | 0 | 0 | 0 | 0 | 117671.7683 | 0
2016-07-26 08:00 | 0 | 0 | 0 | 0 | 0 | 348867.2651 | 0 | 449809 | 0 | 0 | 0 | 2385593.969 | 0 | 19614.3504 | 0 | 0 | 0 | 0 | 0 | 0 | 0 | 10529183.6477 | 0 | 0 | 0 | 0 | -100941.7349 | 0 | 0 | 0 | 0 | 0 | 0 | 0 | 0 | 0 | 0 | 0 | 0 | 0
2016-07-26 09:00 | 0 | 0 | 0 | 0 | 0 | 315437.9099 | 0 | 451638 | 0 | 0 | 0 | 2249393.8788 | 0 | 19614.3504 | 0 | 0 | 0 | 0 | 0 | 0 | 0 | 10529141.531 | 0 | 0 | 0 | 0 | -136200.0901 | 0 | 0 | 0 | 0 | 0 | 0 | 0 | 0 | 0 | 0 | 0 | 0 | 0
2016-07-26 10:00 | 0 | 0 | 0 | 0 | 0 | 286507.6852 | 0 | 465570 | 0 | 0 | 0 | 2069769.969 | 0 | 20175.9455 | 0 | 0 | 0 | 0 | 0 | 0 | 0 | 10529099.4144 | 0 | 0 | 0 | 0 | -179623.9099 | 0 | 561.5951 | 0 | 0 | 0 | 0 | 0 | 0 | 0 | 0 | 0 | 0 | 0
2016-07-26 11:00 | 0 | 0 | 0 | 0 | 0 | 248350.5983 | 0 | 484569 | 0 | 0 | 0 | 1832989.9721 | 0 | 20737.5406 | 0 | 0 | 0 | 0 | 0 | 0 | 0 | 10529057.298 | 0 | 0 | 0 | 0 | -236779.9968 | 0 | 561.5951 | 0 | 0 | 0 | 0 | 0 | 0 | 0 | 0 | 0 | 0 | 0
2016-07-26 12:00 | 0 | 0 | 0 | 0 | 0 | 129976.0934 | 52246.8066 | 509911 | 0 | 0 | 0 | 1555192.9391 | 0 | 14559.9947 | 0 | 0 | 0 | 0 | 0 | 0 | 0 | 10453647.0421 | 0 | 0 | 0 | 0 | -277797.0331 | 0 | 0 | 6177.5459 | 0 | 0 | 0 | 0 | 0 | 0 | 0 | 0 | 75368.1397 | 0
2016-07-26 13:00 | 0 | 0 | 0 | 0 | 0 | 85809.5885 | 306347.5817 | 540417 | 0 | 0 | 0 | 1406371.5141 | 0 | 15121.5898 | 0 | 0 | 0 | 0 | 0 | 0 | 0 | 10453605.2275 | 0 | 0 | 0 | 0 | -148821.4249 | 0 | 561.5951 | 0 | 0 | 0 | 0 | 0 | 0 | 0 | 0 | 0 | 0 | 0
2016-07-26 14:00 | 0 | 0 | 0 | 0 | 0 | 123276.9067 | 546188.0334 | 576926 | 0 | 0 | 0 | 1498348.8592 | 0 | 15683.1848 | 0 | 0 | 0 | 0 | 0 | 0 | 0 | 10453563.4131 | 0 | 0 | 0 | 0 | 91977.345 | 0 | 561.5951 | 0 | 0 | 0 | 0 | 0 | 0 | 0 | 0 | 0 | 0 | 0
2016-07-26 15:00 | 0 | 0 | 0 | 0 | 0 | 130737.3491 | 664812.5458 | 612758 | 0 | 0 | 0 | 1680579.1589 | 0 | 16244.7799 | 0 | 0 | 0 | 0 | 0 | 0 | 0 | 10453521.5988 | 0 | 0 | 0 | 0 | 182230.2998 | 0 | 561.5951 | 0 | 0 | 0 | 0 | 0 | 0 | 0 | 0 | 0 | 0 | 0
2016-07-26 16:00 | 0 | 0 | 0 | 0 | 0 | 119689.7715 | 727459.3101 | 643650 | 0 | 0 | 0 | 1883516.6455 | 0 | 16806.375 | 0 | 0 | 0 | 0 | 0 | 0 | 0 | 10453479.7847 | 0 | 0 | 0 | 0 | 202937.4866 | 0 | 561.5951 | 0 | 0 | 0 | 0 | 0 | 0 | 0 | 0 | 0 | 0 | 0
2016-07-26 17:00 | 0 | 0 | 0 | 0 | 0 | 112111.0251 | 741904.4332 | 669322 | 0 | 0 | 0 | 2067648.5087 | 0 | 17367.9701 | 0 | 0 | 0 | 0 | 0 | 0 | 0 | 10453437.9708 | 0 | 0 | 0 | 0 | 184131.8632 | 0 | 561.5951 | 0 | 0 | 0 | 0 | 0 | 0 | 0 | 0 | 0 | 0 | 0
2016-07-26 18:00 | 0 | 0 | 0 | 0 | 0 | 105056.1987 | 733778.699 | 688128 | 0 | 0 | 0 | 2217793.8113 | 0 | 17929.5652 | 0 | 0 | 0 | 0 | 0 | 0 | 0 | 10453396.157 | 0 | 0 | 0 | 0 | 150145.3026 | 0 | 561.5951 | 0 | 0 | 0 | 0 | 0 | 0 | 0 | 0 | 0 | 0 | 0
2016-07-26 19:00 | 0 | 0 | 0 | 0 | 0 | 99197.7074 | 715326.3836 | 700540 | 0 | 0 | 0 | 2331216.3072 | 0 | 18491.1603 | 0 | 0 | 0 | 0 | 0 | 0 | 0 | 10453354.3435 | 0 | 0 | 0 | 0 | 113422.4959 | 0 | 561.5951 | 0 | 0 | 0 | 0 | 0 | 0 | 0 | 0 | 0 | 0 | 0
2016-07-26 20:00 | 0 | 0 | 0 | 0 | 0 | 97918.1097 | 697182.5191 | 708679 | 0 | 0 | 0 | 2417076.3409 | 0 | 19052.7553 | 0 | 0 | 0 | 0 | 0 | 0 | 0 | 10453312.53 | 0 | 0 | 0 | 0 | 85860.0337 | 0 | 561.5951 | 0 | 0 | 0 | 0 | 0 | 0 | 0 | 0 | 0 | 0 | 0
2016-07-26 21:00 | 0 | 0 | 0 | 0 | 0 | 107200.0981 | 667224.1594 | 711359 | 0 | 0 | 0 | 2479580.0032 | 0 | 19614.3504 | 0 | 0 | 0 | 0 | 0 | 0 | 0 | 10453270.7168 | 0 | 0 | 0 | 0 | 62503.6624 | 0 | 561.5951 | 0 | 0 | 0 | 0 | 0 | 0 | 0 | 0 | 0 | 0 | 0
2016-07-26 22:00 | 0 | 0 | 0 | 0 | 0 | 129062.2737 | 624407.0457 | 706608 | 0 | 0 | 0 | 2525879.7276 | 0 | 20175.9455 | 0 | 0 | 0 | 0 | 0 | 0 | 0 | 10453228.9037 | 0 | 0 | 0 | 0 | 46299.7244 | 0 | 561.5951 | 0 | 0 | 0 | 0 | 0 | 0 | 0 | 0 | 0 | 0 | 0
2016-07-26 23:00 | 0 | 0 | 0 | 0 | 0 | 164203.0237 | 549091.3382 | 691752 | 0 | 0 | 0 | 2546860.4944 | 0 | 20737.5406 | 0 | 0 | 0 | 0 | 0 | 0 | 0 | 10453187.0908 | 0 | 0 | 0 | 0 | 20980.7668 | 0 | 561.5951 | 0 | 0 | 0 | 0 | 0 | 0 | 0 | 0 | 0 | 0 | 0
2016-07-27 | 0 | 0 | 0 | 0 | 0 | 224288.6055 | 418377.7607 | 673003 | 0 | 0 | 0 | 2546860.4944 | 0 | 20737.5406 | 0 | 0 | 0 | 0 | 0 | 0 | 0 | 10400840.7371 | 0 | 0 | 0 | 0 | 0 | 0 | 0 | 0 | 0 | 0 | 0 | 0 | 0 | 0 | 0 | 0 | 52304.5409 | 0
2016-07-27 01:00 | 0 | 0 | 0 | 0 | 0 | 354259.5132 | 221884.7878 | 653739 | 0 | 0 | 0 | 2541109.476 | 0 | 20737.5406 | 0 | 0 | 0 | 0 | 0 | 0 | 0 | 10276930.7187 | 0 | 0 | 0 | 0 | -5751.0184 | 0 | 0 | 0 | 0 | 0 | 0 | 0 | 0 | 0 | 0 | 0 | 123868.415 | 0
2016-07-27 02:00 | 0 | 0 | 0 | 0 | 0 | 434213.0592 | 14402.0753 | 621186 | 0 | 0 | 0 | 2440382.2912 | 0 | 20737.5406 | 0 | 0 | 0 | 0 | 0 | 0 | 0 | 10153021.196 | 0 | 0 | 0 | 0 | -100727.1849 | 0 | 0 | 0 | 0 | 0 | 0 | 0 | 0 | 0 | 0 | 0 | 123868.415 | 0
2016-07-27 03:00 | 0 | 0 | 0 | 0 | 0 | 405605.276 | 0 | 580774 | 0 | 0 | 0 | 2340426.8184 | 0 | 17367.9701 | 0 | 0 | 0 | 0 | 0 | 0 | 0 | 10029112.1689 | 0 | 0 | 0 | 0 | -99955.4728 | 0 | 0 | 3369.5705 | 0 | 0 | 0 | 0 | 0 | 0 | 0 | 0 | 123868.415 | 0
2016-07-27 04:00 | 0 | 0 | 0 | 0 | 0 | 356555.8664 | 0 | 542329 | 0 | 0 | 0 | 2226497.3655 | 0 | 17367.9701 | 0 | 0 | 0 | 0 | 0 | 0 | 0 | 9905203.6375 | 0 | 0 | 0 | 0 | -113929.4529 | 0 | 0 | 0 | 0 | 0 | 0 | 0 | 0 | 0 | 0 | 0 | 123868.415 | 0
2016-07-27 05:00 | 0 | 0 | 0 | 0 | 0 | 311595.8843 | 0 | 507273 | 0 | 0 | 0 | 2102102.3355 | 0 | 17929.5652 | 0 | 0 | 0 | 0 | 0 | 0 | 0 | 9781295.6017 | 0 | 0 | 0 | 0 | -124395.03 | 0 | 561.5951 | 0 | 0 | 0 | 0 | 0 | 0 | 0 | 0 | 0 | 123868.415 | 0
2016-07-27 06:00 | 0 | 0 | 0 | 0 | 0 | 264398.2897 | 0 | 480502 | 0 | 0 | 0 | 1957280.7108 | 0 | 18491.1603 | 0 | 0 | 0 | 0 | 0 | 0 | 0 | 9657388.0615 | 0 | 0 | 0 | 0 | -144821.6247 | 0 | 561.5951 | 0 | 0 | 0 | 0 | 0 | 0 | 0 | 0 | 0 | 123868.415 | 0
2016-07-27 07:00 | 0 | 0 | 0 | 0 | 0 | 222976.5542 | 0 | 460678 | 0 | 0 | 0 | 1790861.3506 | 0 | 19052.7553 | 0 | 0 | 0 | 0 | 0 | 0 | 0 | 9533481.0169 | 0 | 0 | 0 | 0 | -166419.3602 | 0 | 561.5951 | 0 | 0 | 0 | 0 | 0 | 0 | 0 | 0 | 0 | 123868.415 | 0
2016-07-27 08:00 | 0 | 0 | 0 | 0 | 0 | 188699.4844 | 0 | 450024 | 0 | 0 | 0 | 1600818.9207 | 0 | 19614.3504 | 0 | 0 | 0 | 0 | 0 | 0 | 0 | 9409574.468 | 0 | 0 | 0 | 0 | -190042.4299 | 0 | 561.5951 | 0 | 0 | 0 | 0 | 0 | 0 | 0 | 0 | 0 | 123868.415 | 0
2016-07-27 09:00 | 0 | 0 | 0 | 0 | 0 | 161344.7567 | 0 | 451869 | 0 | 0 | 0 | 1381576.763 | 0 | 20175.9455 | 0 | 0 | 0 | 0 | 0 | 0 | 0 | 9285668.4147 | 0 | 0 | 0 | 0 | -219242.1577 | 0 | 561.5951 | 0 | 0 | 0 | 0 | 0 | 0 | 0 | 0 | 0 | 123868.415 | 0
2016-07-27 10:00 | 0 | 0 | 0 | 0 | 0 | 146376.9637 | 0 | 463705 | 0 | 0 | 0 | 1135530.8123 | 0 | 20737.5406 | 0 | 0 | 0 | 0 | 0 | 0 | 0 | 9161762.857 | 0 | 0 | 0 | 0 | -246045.9507 | 0 | 561.5951 | 0 | 0 | 0 | 0 | 0 | 0 | 0 | 0 | 0 | 123868.415 | 0
2016-07-27 11:00 | 0 | 0 | 0 | 0 | 0 | 128576.0481 | 0 | 482751 | 0 | 0 | 0 | 857733.7793 | 0 | 16203.3024 | 0 | 0 | 0 | 0 | 0 | 0 | 0 | 9037857.795 | 0 | 0 | 0 | 0 | -277797.0331 | 0 | 0 | 4534.2382 | 0 | 0 | 0 | 0 | 0 | 0 | 0 | 0 | 123868.415 | 0
2016-07-27 12:00 | 0 | 0 | 0 | 20642.3086 | 0 | 69120.9488 | 56262.2586 | 506035 | 0 | 0 | 0 | 579936.7462 | 0 | 5834.5321 | 0 | 0 | 0 | 0 | 0 | 0 | 0 | 8913953.2286 | 0 | 0 | 0 | 0 | -277797.0331 | 0 | 0 | 10368.7703 | 0 | 0 | 0 | 0 | 0 | 0 | 0 | 0 | 123868.415 | 0
2016-07-27 13:00 | 0 | 0 | 0 | 0 | 0 | 54735.5304 | 394794.26 | 535215 | 0 | 0 | 0 | 565533.6223 | 0 | 6396.1272 | 0 | 0 | 0 | 0 | 0 | 0 | 0 | 8790049.1578 | 0 | 0 | 0 | 0 | -14403.1239 | 0 | 561.5951 | 0 | 0 | 0 | 0 | 0 | 0 | 0 | 0 | 0 | 123868.415 | 0
2016-07-27 14:00 | 0 | 0 | 0 | 0 | 0 | 67577.3811 | 625425.9471 | 571253 | 0 | 0 | 0 | 758566.0361 | 0 | 6957.7223 | 0 | 0 | 0 | 0 | 0 | 0 | 0 | 8666145.5826 | 0 | 0 | 0 | 0 | 193032.4138 | 0 | 561.5951 | 0 | 0 | 0 | 0 | 0 | 0 | 0 | 0 | 0 | 123868.415 | 0
2016-07-27 15:00 | 0 | 0 | 0 | 0 | 0 | 66451.302 | 725505.422 | 606150 | 0 | 0 | 0 | 1015654.8457 | 0 | 7519.3174 | 0 | 0 | 0 | 0 | 0 | 0 | 0 | 8542242.503 | 0 | 0 | 0 | 0 | 257088.8096 | 0 | 561.5951 | 0 | 0 | 0 | 0 | 0 | 0 | 0 | 0 | 0 | 123868.415 | 0
2016-07-27 16:00 | 0 | 0 | 0 | 0 | 0 | 62965.3235 | 780120.5056 | 636932 | 0 | 0 | 0 | 1293090.7604 | 0 | 8080.9124 | 0 | 0 | 0 | 0 | 0 | 0 | 0 | 8418339.919 | 0 | 0 | 0 | 0 | 277435.9147 | 0 | 561.5951 | 0 | 0 | 0 | 0 | 0 | 0 | 0 | 0 | 0 | 123868.415 | 0
2016-07-27 17:00 | 0 | 0 | 0 | 0 | 0 | 61780.4846 | 792634.3266 | 663231 | 0 | 0 | 0 | 1555556.6573 | 0 | 8642.5075 | 0 | 0 | 0 | 0 | 0 | 0 | 0 | 8294437.8306 | 0 | 0 | 0 | 0 | 262465.8968 | 0 | 561.5951 | 0 | 0 | 0 | 0 | 0 | 0 | 0 | 0 | 0 | 123868.415 | 0
2016-07-27 18:00 | 0 | 0 | 0 | 0 | 0 | 62716.9438 | 786019.2855 | 683972 | 0 | 0 | 0 | 1791602.9721 | 0 | 9204.1026 | 0 | 0 | 0 | 0 | 0 | 0 | 0 | 8170536.2379 | 0 | 0 | 0 | 0 | 236046.3149 | 0 | 561.5951 | 0 | 0 | 0 | 0 | 0 | 0 | 0 | 0 | 0 | 123868.415 | 0
2016-07-27 19:00 | 0 | 0 | 0 | 0 | 0 | 65168.8262 | 774305.7162 | 697747 | 0 | 0 | 0 | 2004612.6001 | 0 | 9765.6977 | 0 | 0 | 0 | 0 | 0 | 0 | 0 | 8046635.1408 | 0 | 0 | 0 | 0 | 213009.628 | 0 | 561.5951 | 0 | 0 | 0 | 0 | 0 | 0 | 0 | 0 | 0 | 123868.415 | 0
2016-07-27 20:00 | 0 | 0 | 0 | 0 | 0 | 68887.6361 | 767101.1582 | 707014 | 0 | 0 | 0 | 2204869.48 | 0 | 10327.2928 | 0 | 0 | 0 | 0 | 0 | 0 | 0 | 7922734.5392 | 0 | 0 | 0 | 0 | 200256.8799 | 0 | 561.5951 | 0 | 0 | 0 | 0 | 0 | 0 | 0 | 0 | 0 | 123868.415 | 0
2016-07-27 21:00 | 0 | 0 | 0 | 0 | 0 | 73484.7629 | 755659.5089 | 710613 | 0 | 0 | 0 | 2394682.8373 | 0 | 10888.8879 | 0 | 0 | 0 | 0 | 0 | 0 | 0 | 7798834.4333 | 0 | 0 | 0 | 0 | 189813.3574 | 0 | 561.5951 | 0 | 0 | 0 | 0 | 0 | 0 | 0 | 0 | 0 | 123868.415 | 0
2016-07-27 22:00 | 0 | 0 | 0 | 0 | 0 | 80867.9931 | 726802.6139 | 705857 | 0 | 0 | 0 | 2497908.1586 | 0 | 11450.4829 | 0 | 0 | 0 | 0 | 0 | 0 | 0 | 7795400.9806 | 0 | 0 | 0 | 0 | 103225.3212 | 0 | 561.5951 | 0 | 0 | 0 | 0 | 0 | 0 | 0 | 0 | 0 | 3402.2574 | 0
2016-07-27 23:00 | 0 | 0 | 0 | 0 | 0 | 95423.7174 | 644487.2135 | 690397 | 0 | 0 | 0 | 2546860.4944 | 0 | 12012.078 | 0 | 0 | 0 | 0 | 0 | 0 | 0 | 7795369.799 | 0 | 0 | 0 | 0 | 48952.3358 | 0 | 561.5951 | 0 | 0 | 0 | 0 | 0 | 0 | 0 | 0 | 0 | 0 | 0
2016-07-28 | 0 | 0 | 0 | 0 | 0 | 127897.6396 | 506740.3561 | 671829 | 0 | 0 | 0 | 2546860.4944 | 0 | 12573.6731 | 0 | 0 | 0 | 0 | 0 | 0 | 0 | 7730247.9289 | 0 | 0 | 0 | 0 | 0 | 0 | 561.5951 | 0 | 0 | 0 | 0 | 0 | 0 | 0 | 0 | 0 | 65090.6886 | 0
2016-07-28 01:00 | 0 | 0 | 0 | 0 | 0 | 228766.8258 | 223757.4938 | 653940 | 0 | 0 | 0 | 2416726.8997 | 0 | 13135.2682 | 0 | 0 | 0 | 0 | 0 | 0 | 0 | 7606348.5929 | 0 | 0 | 0 | 0 | -130133.5947 | 0 | 561.5951 | 0 | 0 | 0 | 0 | 0 | 0 | 0 | 0 | 0 | 123868.415 | 0
2016-07-28 02:00 | 0 | 0 | 0 | 0 | 0 | 319955.753 | 12787.1431 | 622504 | 0 | 0 | 0 | 2198247.8814 | 0 | 13696.8633 | 0 | 0 | 0 | 0 | 0 | 0 | 0 | 7482449.7525 | 0 | 0 | 0 | 0 | -218479.0183 | 0 | 561.5951 | 0 | 0 | 0 | 0 | 0 | 0 | 0 | 0 | 0 | 123868.415 | 0
2016-07-28 03:00 | 0 | 0 | 0 | 0 | 0 | 314381.8748 | 0 | 581709 | 0 | 0 | 0 | 2002202.8418 | 0 | 14258.4584 | 0 | 0 | 0 | 0 | 0 | 0 | 0 | 7358551.4077 | 0 | 0 | 0 | 0 | -196045.0396 | 0 | 561.5951 | 0 | 0 | 0 | 0 | 0 | 0 | 0 | 0 | 0 | 123868.415 | 0
2016-07-28 04:00 | 0 | 0 | 0 | 0 | 0 | 277744.8174 | 0 | 544970 | 0 | 0 | 0 | 1806259.7448 | 0 | 14820.0534 | 0 | 0 | 0 | 0 | 0 | 0 | 0 | 7234653.5585 | 0 | 0 | 0 | 0 | -195943.0969 | 0 | 561.5951 | 0 | 0 | 0 | 0 | 0 | 0 | 0 | 0 | 0 | 123868.415 | 0
2016-07-28 05:00 | 0 | 0 | 0 | 0 | 0 | 243252.7843 | 0 | 511693 | 0 | 0 | 0 | 1609101.6147 | 0 | 15381.6485 | 0 | 0 | 0 | 0 | 0 | 0 | 0 | 7110756.2049 | 0 | 0 | 0 | 0 | -197158.1301 | 0 | 561.5951 | 0 | 0 | 0 | 0 | 0 | 0 | 0 | 0 | 0 | 123868.415 | 0
2016-07-28 06:00 | 0 | 0 | 0 | 0 | 0 | 214056.5882 | 0 | 484090 | 0 | 0 | 0 | 1410350.2885 | 0 | 15943.2436 | 0 | 0 | 0 | 0 | 0 | 0 | 0 | 6986859.3468 | 0 | 0 | 0 | 0 | -198751.3262 | 0 | 561.5951 | 0 | 0 | 0 | 0 | 0 | 0 | 0 | 0 | 0 | 123868.415 | 0
2016-07-28 07:00 | 0 | 0 | 0 | 0 | 0 | 193144.0893 | 0 | 463557 | 0 | 0 | 0 | 1211219.4634 | 0 | 16504.8387 | 0 | 0 | 0 | 0 | 0 | 0 | 0 | 6862962.9844 | 0 | 0 | 0 | 0 | -199130.8251 | 0 | 561.5951 | 0 | 0 | 0 | 0 | 0 | 0 | 0 | 0 | 0 | 123868.415 | 0
2016-07-28 08:00 | 0 | 0 | 0 | 0 | 0 | 182065.9525 | 0 | 452595 | 0 | 0 | 0 | 1011972.5015 | 0 | 17066.4338 | 0 | 0 | 0 | 0 | 0 | 0 | 0 | 6739067.1175 | 0 | 0 | 0 | 0 | -199246.9619 | 0 | 561.5951 | 0 | 0 | 0 | 0 | 0 | 0 | 0 | 0 | 0 | 123868.415 | 0
2016-07-28 09:00 | 0 | 0 | 0 | 0 | 0 | 166945.0892 | 0 | 454199 | 0 | 0 | 0 | 796000.6763 | 0 | 17628.0289 | 0 | 0 | 0 | 0 | 0 | 0 | 0 | 6615171.7463 | 0 | 0 | 0 | 0 | -215971.8252 | 0 | 561.5951 | 0 | 0 | 0 | 0 | 0 | 0 | 0 | 0 | 0 | 123868.415 | 0
2016-07-28 10:00 | 0 | 0 | 0 | 0 | 0 | 156266.575 | 0 | 466476 | 0 | 0 | 0 | 557073.3369 | 0 | 18189.624 | 0 | 0 | 0 | 0 | 0 | 0 | 0 | 6491276.8706 | 0 | 0 | 0 | 0 | -238927.3393 | 0 | 561.5951 | 0 | 0 | 0 | 0 | 0 | 0 | 0 | 0 | 0 | 123868.415 | 0
2016-07-28 11:00 | 0 | 0 | 0 | 0 | 0 | 138251.7488 | 0 | 484847 | 0 | 0 | 0 | 281760.1713 | 0 | 18751.219 | 0 | 0 | 0 | 0 | 0 | 0 | 0 | 6367382.4905 | 0 | 0 | 0 | 0 | -275313.1656 | 0 | 561.5951 | 0 | 0 | 0 | 0 | 0 | 0 | 0 | 0 | 0 | 123868.415 | 0
2016-07-28 12:00 | 0 | 0 | 0 | 0 | 0 | 74780.8996 | 73735.6163 | 508526 | 0 | 0 | 0 | 3963.1383 | 0 | 8382.4487 | 0 | 0 | 0 | 0 | 0 | 0 | 0 | 6243488.606 | 0 | 0 | 0 | 0 | -277797.0331 | 0 | 0 | 10368.7703 | 0 | 0 | 0 | 0 | 0 | 0 | 0 | 0 | 123868.415 | 0
2016-07-28 13:00 | 0 | 0 | 0 | 0 | 0 | 62949.7361 | 405501.0774 | 538216 | 0 | 0 | 0 | 5480.0373 | 0 | 8944.0438 | 0 | 0 | 0 | 0 | 0 | 0 | 0 | 6119595.217 | 0 | 0 | 0 | 0 | 1516.8991 | 0 | 561.5951 | 0 | 0 | 0 | 0 | 0 | 0 | 0 | 0 | 0 | 123868.415 | 0
2016-07-28 14:00 | 0 | 0 | 0 | 0 | 0 | 80061.1493 | 633940.676 | 571509 | 0 | 0 | 0 | 219254.9482 | 0 | 9505.6389 | 0 | 0 | 0 | 0 | 0 | 0 | 0 | 5995702.3236 | 0 | 0 | 0 | 0 | 213774.9109 | 0 | 561.5951 | 0 | 0 | 0 | 0 | 0 | 0 | 0 | 0 | 0 | 123868.415 | 0
2016-07-28 15:00 | 0 | 0 | 0 | 0 | 0 | 94138.9329 | 737188.1318 | 604417 | 0 | 0 | 0 | 497051.9812 | 0 | 10067.234 | 0 | 0 | 0 | 0 | 0 | 0 | 0 | 5906973.9211 | 0 | 0 | 0 | 0 | 277797.0331 | 0 | 561.5951 | 0 | 0 | 0 | 0 | 0 | 0 | 0 | 0 | 0 | 88704.4198 | 0
2016-07-28 16:00 | 0 | 0 | 0 | 0 | 0 | 97519.3216 | 776995.8095 | 631869 | 0 | 0 | 0 | 774849.0143 | 0 | 10628.8291 | 0 | 0 | 0 | 0 | 0 | 0 | 0 | 5845377.0225 | 0 | 0 | 0 | 0 | 277797.0331 | 0 | 561.5951 | 0 | 0 | 0 | 0 | 0 | 0 | 0 | 0 | 0 | 61573.2707 | 0
2016-07-28 17:00 | 0 | 0 | 0 | 0 | 0 | 94508.3346 | 796351.1577 | 655351 | 0 | 0 | 0 | 1052646.0473 | 0 | 11190.4242 | 0 | 0 | 0 | 0 | 0 | 0 | 0 | 5771474.0964 | 0 | 0 | 0 | 0 | 277797.0331 | 0 | 561.5951 | 0 | 0 | 0 | 0 | 0 | 0 | 0 | 0 | 0 | 73879.5446 | 0
2016-07-28 18:00 | 0 | 0 | 0 | 0 | 0 | 86484.6054 | 789517.2876 | 672844 | 0 | 0 | 0 | 1327086.026 | 0 | 11752.0192 | 0 | 0 | 0 | 0 | 0 | 0 | 0 | 5647582.5955 | 0 | 0 | 0 | 0 | 274439.9786 | 0 | 561.5951 | 0 | 0 | 0 | 0 | 0 | 0 | 0 | 0 | 0 | 123868.415 | 0
2016-07-28 19:00 | 0 | 0 | 0 | 0 | 0 | 78358.0585 | 781155.2869 | 682884 | 0 | 0 | 0 | 1574997.457 | 0 | 12313.6143 | 0 | 0 | 0 | 0 | 0 | 0 | 0 | 5523691.5901 | 0 | 0 | 0 | 0 | 247911.431 | 0 | 561.5951 | 0 | 0 | 0 | 0 | 0 | 0 | 0 | 0 | 0 | 123868.415 | 0
2016-07-28 20:00 | 0 | 0 | 0 | 0 | 0 | 72884.6244 | 778280.6478 | 687430 | 0 | 0 | 0 | 1810014.8148 | 0 | 12875.2094 | 0 | 0 | 0 | 0 | 0 | 0 | 0 | 5399801.0804 | 0 | 0 | 0 | 0 | 235017.3578 | 0 | 561.5951 | 0 | 0 | 0 | 0 | 0 | 0 | 0 | 0 | 0 | 123868.415 | 0
2016-07-28 21:00 | 0 | 0 | 0 | 0 | 0 | 72433.7894 | 769518.9421 | 685827 | 0 | 0 | 0 | 2037422.632 | 0 | 13436.8045 | 0 | 0 | 0 | 0 | 0 | 0 | 0 | 5275911.0662 | 0 | 0 | 0 | 0 | 227407.8172 | 0 | 561.5951 | 0 | 0 | 0 | 0 | 0 | 0 | 0 | 0 | 0 | 123868.415 | 0
2016-07-28 22:00 | 0 | 0 | 0 | 0 | 0 | 79871.8286 | 740195.1408 | 677578 | 0 | 0 | 0 | 2251193.687 | 0 | 13998.3996 | 0 | 0 | 0 | 0 | 0 | 0 | 0 | 5152021.5475 | 0 | 0 | 0 | 0 | 213771.055 | 0 | 561.5951 | 0 | 0 | 0 | 0 | 0 | 0 | 0 | 0 | 0 | 123868.415 | 0
2016-07-28 23:00 | 0 | 0 | 0 | 0 | 0 | 96297.8842 | 657442.174 | 662885 | 0 | 0 | 0 | 2413330.8309 | 0 | 14559.9947 | 0 | 0 | 0 | 0 | 0 | 0 | 0 | 5028132.5244 | 0 | 0 | 0 | 0 | 162137.1439 | 0 | 561.5951 | 0 | 0 | 0 | 0 | 0 | 0 | 0 | 0 | 0 | 123868.415 | 0
2016-07-29 | 0 | 0 | 0 | 0 | 0 | 135591.5028 | 511957.4049 | 647637 | 0 | 0 | 0 | 2484524.8242 | 0 | 15121.5898 | 0 | 0 | 0 | 0 | 0 | 0 | 0 | 4904243.9969 | 0 | 0 | 0 | 0 | 71193.9933 | 0 | 561.5951 | 0 | 0 | 0 | 0 | 0 | 0 | 0 | 0 | 0 | 123868.415 | 0
2016-07-29 01:00 | 0 | 0 | 0 | 0 | 0 | 251131.4169 | 219786.0746 | 630930 | 0 | 0 | 0 | 2395794.4013 | 0 | 15683.1848 | 0 | 0 | 0 | 0 | 0 | 0 | 0 | 4780355.9649 | 0 | 0 | 0 | 0 | -88730.4229 | 0 | 561.5951 | 0 | 0 | 0 | 0 | 0 | 0 | 0 | 0 | 0 | 123868.415 | 0
2016-07-29 02:00 | 0 | 0 | 0 | 0 | 0 | 336384.6777 | 11705.8126 | 601375 | 0 | 0 | 0 | 2213791.9772 | 0 | 16244.7799 | 0 | 0 | 0 | 0 | 0 | 0 | 0 | 4656468.4285 | 0 | 0 | 0 | 0 | -182002.4241 | 0 | 561.5951 | 0 | 0 | 0 | 0 | 0 | 0 | 0 | 0 | 0 | 123868.415 | 0
2016-07-29 03:00 | 0 | 0 | 0 | 0 | 0 | 329353.1763 | 0 | 565258 | 0 | 0 | 0 | 2049169.2391 | 0 | 16806.375 | 0 | 0 | 0 | 0 | 0 | 0 | 0 | 4532581.3876 | 0 | 0 | 0 | 0 | -164622.7381 | 0 | 561.5951 | 0 | 0 | 0 | 0 | 0 | 0 | 0 | 0 | 0 | 123868.415 | 0
2016-07-29 04:00 | 0 | 0 | 0 | 0 | 0 | 293528.4128 | 0 | 530970 | 0 | 0 | 0 | 1883009.7375 | 0 | 17367.9701 | 0 | 0 | 0 | 0 | 0 | 0 | 0 | 4408694.8423 | 0 | 0 | 0 | 0 | -166159.5016 | 0 | 561.5951 | 0 | 0 | 0 | 0 | 0 | 0 | 0 | 0 | 0 | 123868.415 | 0
2016-07-29 05:00 | 0 | 0 | 0 | 0 | 0 | 251800.1934 | 0 | 499706 | 0 | 0 | 0 | 1706386.0165 | 0 | 17929.5652 | 0 | 0 | 0 | 0 | 0 | 0 | 0 | 4284808.7925 | 0 | 0 | 0 | 0 | -176623.721 | 0 | 561.5951 | 0 | 0 | 0 | 0 | 0 | 0 | 0 | 0 | 0 | 123868.415 | 0
2016-07-29 06:00 | 0 | 0 | 0 | 0 | 0 | 212161.9541 | 0 | 473385 | 0 | 0 | 0 | 1516445.0562 | 0 | 18491.1603 | 0 | 0 | 0 | 0 | 0 | 0 | 0 | 4160923.2383 | 0 | 0 | 0 | 0 | -189940.9603 | 0 | 561.5951 | 0 | 0 | 0 | 0 | 0 | 0 | 0 | 0 | 0 | 123868.415 | 0
2016-07-29 07:00 | 0 | 0 | 0 | 0 | 0 | 184692.558 | 0 | 453827 | 0 | 0 | 0 | 1318592.6998 | 0 | 19052.7553 | 0 | 0 | 0 | 0 | 0 | 0 | 0 | 4037038.1796 | 0 | 0 | 0 | 0 | -197852.3564 | 0 | 561.5951 | 0 | 0 | 0 | 0 | 0 | 0 | 0 | 0 | 0 | 123868.415 | 0
2016-07-29 08:00 | 0 | 0 | 0 | 0 | 0 | 164430.2159 | 0 | 443185 | 0 | 0 | 0 | 1111120.0013 | 0 | 19614.3504 | 0 | 0 | 0 | 0 | 0 | 0 | 0 | 3913153.6165 | 0 | 0 | 0 | 0 | -207472.6984 | 0 | 561.5951 | 0 | 0 | 0 | 0 | 0 | 0 | 0 | 0 | 0 | 123868.415 | 0
2016-07-29 09:00 | 0 | 0 | 0 | 0 | 0 | 143170.8227 | 0 | 444954 | 0 | 0 | 0 | 880618.9097 | 0 | 20175.9455 | 0 | 0 | 0 | 0 | 0 | 0 | 0 | 3789269.5488 | 0 | 0 | 0 | 0 | -230501.0917 | 0 | 561.5951 | 0 | 0 | 0 | 0 | 0 | 0 | 0 | 0 | 0 | 123868.415 | 0
2016-07-29 10:00 | 0 | 0 | 0 | 0 | 0 | 126919.8044 | 0 | 456762 | 0 | 0 | 0 | 622058.7997 | 0 | 20737.5406 | 0 | 0 | 0 | 0 | 0 | 0 | 0 | 3665385.9768 | 0 | 0 | 0 | 0 | -258560.11 | 0 | 561.5951 | 0 | 0 | 0 | 0 | 0 | 0 | 0 | 0 | 0 | 123868.415 | 0
2016-07-29 11:00 | 0 | 0 | 0 | 4291.5832 | 0 | 106708.9328 | 0 | 471010 | 0 | 0 | 0 | 344261.7666 | 0 | 10368.7703 | 0 | 0 | 0 | 0 | 0 | 0 | 0 | 3541502.9002 | 0 | 0 | 0 | 0 | -277797.0331 | 0 | 0 | 10368.7703 | 0 | 0 | 0 | 0 | 0 | 0 | 0 | 0 | 123868.415 | 0
2016-07-29 12:00 | 0 | 0 | 0 | 33430.4955 | 0 | 55563.3516 | 43458.6689 | 492462 | 0 | 0 | 0 | 66464.7336 | 0 | 0 | 0 | 0 | 0 | 0 | 0 | 0 | 0 | 3417620.3192 | 0 | 0 | 0 | 0 | -277797.0331 | 0 | 0 | 10368.7703 | 0 | 0 | 0 | 0 | 0 | 0 | 0 | 0 | 123868.415 | 0
2016-07-29 13:00 | 0 | 0 | 0 | 0 | 0 | 38383.8909 | 342968.6948 | 519661 | 0 | 0 | 0 | 0 | 0 | 0 | 0 | 0 | 0 | 0 | 0 | 0 | 0 | 3293738.2337 | 0 | 0 | 0 | 0 | -66464.7336 | 0 | 0 | 0 | 0 | 0 | 0 | 0 | 0 | 0 | 0 | 0 | 123868.415 | 0
2016-07-29 14:00 | 0 | 0 | 0 | 0 | 0 | 37591.9249 | 575182.2059 | 550570 | 0 | 0 | 0 | 133486.2164 | 0 | 561.5951 | 0 | 0 | 0 | 0 | 0 | 0 | 0 | 3169856.6438 | 0 | 0 | 0 | 0 | 133486.2164 | 0 | 561.5951 | 0 | 0 | 0 | 0 | 0 | 0 | 0 | 0 | 0 | 123868.415 | 0
2016-07-29 15:00 | 0 | 0 | 0 | 0 | 0 | 35153.3692 | 690642.3234 | 581314 | 0 | 0 | 0 | 349249.9946 | 0 | 1123.1902 | 0 | 0 | 0 | 0 | 0 | 0 | 0 | 3045975.5493 | 0 | 0 | 0 | 0 | 215763.7782 | 0 | 561.5951 | 0 | 0 | 0 | 0 | 0 | 0 | 0 | 0 | 0 | 123868.415 | 0
2016-07-29 16:00 | 0 | 0 | 0 | 0 | 0 | 35604.2401 | 734977.8261 | 607866 | 0 | 0 | 0 | 583248.1464 | 0 | 1684.7853 | 0 | 0 | 0 | 0 | 0 | 0 | 0 | 2922094.9504 | 0 | 0 | 0 | 0 | 233998.1518 | 0 | 561.5951 | 0 | 0 | 0 | 0 | 0 | 0 | 0 | 0 | 0 | 123868.415 | 0
2016-07-29 17:00 | 0 | 0 | 0 | 0 | 0 | 40363.1495 | 753537.8691 | 630198 | 0 | 0 | 0 | 818233.2506 | 0 | 2246.3803 | 0 | 0 | 0 | 0 | 0 | 0 | 0 | 2798214.8471 | 0 | 0 | 0 | 0 | 234985.1042 | 0 | 561.5951 | 0 | 0 | 0 | 0 | 0 | 0 | 0 | 0 | 0 | 123868.415 | 0
2016-07-29 18:00 | 0 | 0 | 0 | 0 | 0 | 47173.0308 | 751924.3281 | 648328 | 0 | 0 | 0 | 1040284.6952 | 0 | 2807.9754 | 0 | 0 | 0 | 0 | 0 | 0 | 0 | 2674335.2392 | 0 | 0 | 0 | 0 | 222051.4445 | 0 | 561.5951 | 0 | 0 | 0 | 0 | 0 | 0 | 0 | 0 | 0 | 123868.415 | 0
2016-07-29 19:00 | 0 | 0 | 0 | 0 | 0 | 54416.6565 | 744202.1121 | 661198 | 0 | 0 | 0 | 1248987.5494 | 0 | 3369.5705 | 0 | 0 | 0 | 0 | 0 | 0 | 0 | 2550456.1269 | 0 | 0 | 0 | 0 | 208702.8542 | 0 | 561.5951 | 0 | 0 | 0 | 0 | 0 | 0 | 0 | 0 | 0 | 123868.415 | 0
2016-07-29 20:00 | 0 | 0 | 0 | 0 | 0 | 62369.1168 | 734745.5989 | 670462 | 0 | 0 | 0 | 1446922.3507 | 0 | 3931.1656 | 0 | 0 | 0 | 0 | 0 | 0 | 0 | 2426577.51 | 0 | 0 | 0 | 0 | 197934.8013 | 0 | 561.5951 | 0 | 0 | 0 | 0 | 0 | 0 | 0 | 0 | 0 | 123868.415 | 0
2016-07-29 21:00 | 0 | 0 | 0 | 0 | 0 | 67497.4409 | 714407.7747 | 673061 | 0 | 0 | 0 | 1627048.6519 | 0 | 4492.7607 | 0 | 0 | 0 | 0 | 0 | 0 | 0 | 2302699.3887 | 0 | 0 | 0 | 0 | 180126.3012 | 0 | 561.5951 | 0 | 0 | 0 | 0 | 0 | 0 | 0 | 0 | 0 | 123868.415 | 0
2016-07-29 22:00 | 0 | 0 | 0 | 0 | 0 | 70568.0544 | 679477.9976 | 665364 | 0 | 0 | 0 | 1783012.7895 | 0 | 5054.3558 | 0 | 0 | 0 | 0 | 0 | 0 | 0 | 2178821.7629 | 0 | 0 | 0 | 0 | 155964.1376 | 0 | 561.5951 | 0 | 0 | 0 | 0 | 0 | 0 | 0 | 0 | 0 | 123868.415 | 0
2016-07-29 23:00 | 0 | 0 | 0 | 0 | 0 | 77868.9167 | 591947.5999 | 647298 | 0 | 0 | 0 | 1876813.3917 | 0 | 5615.9508 | 0 | 0 | 0 | 0 | 0 | 0 | 0 | 2054944.6327 | 0 | 0 | 0 | 0 | 93800.6022 | 0 | 561.5951 | 0 | 0 | 0 | 0 | 0 | 0 | 0 | 0 | 0 | 123868.415 | 0
2016-07-30 | 0 | 0 | 0 | 0 | 0 | 108661.51 | 446317.2637 | 628330 | 0 | 0 | 0 | 1874744.2511 | 0 | 6177.5459 | 0 | 0 | 0 | 0 | 0 | 0 | 0 | 1931067.9979 | 0 | 0 | 0 | 0 | -2069.1406 | 0 | 561.5951 | 0 | 0 | 0 | 0 | 0 | 0 | 0 | 0 | 0 | 123868.415 | 0
2016-07-30 01:00 | 0 | 0 | 0 | 0 | 0 | 220630.0945 | 197302.6663 | 610732 | 0 | 0 | 0 | 1753227.0974 | 0 | 6739.141 | 0 | 0 | 0 | 0 | 0 | 0 | 0 | 1807191.8586 | 0 | 0 | 0 | 0 | -121517.1537 | 0 | 561.5951 | 0 | 0 | 0 | 0 | 0 | 0 | 0 | 0 | 0 | 123868.415 | 0
2016-07-30 02:00 | 0 | 0 | 0 | 0 | 0 | 339066.3473 | 11208.9251 | 582387 | 0 | 0 | 0 | 1592397.4554 | 0 | 7300.7361 | 0 | 0 | 0 | 0 | 0 | 0 | 0 | 1683316.2148 | 0 | 0 | 0 | 0 | -160829.642 | 0 | 561.5951 | 0 | 0 | 0 | 0 | 0 | 0 | 0 | 0 | 0 | 123868.415 | 0
2016-07-30 03:00 | 0 | 0 | 0 | 0 | 0 | 368080.518 | 0 | 546078 | 0 | 0 | 0 | 1485682.059 | 0 | 7862.3312 | 0 | 0 | 0 | 0 | 0 | 0 | 0 | 1559441.0666 | 0 | 0 | 0 | 0 | -106715.3964 | 0 | 561.5951 | 0 | 0 | 0 | 0 | 0 | 0 | 0 | 0 | 0 | 123868.415 | 0
2016-07-30 04:00 | 0 | 0 | 0 | 0 | 0 | 362445.033 | 0 | 511269 | 0 | 0 | 0 | 1370697.2248 | 0 | 8423.9263 | 0 | 0 | 0 | 0 | 0 | 0 | 0 | 1500123.229 | 0 | 0 | 0 | 0 | -114984.8342 | 0 | 561.5951 | 0 | 0 | 0 | 0 | 0 | 0 | 0 | 0 | 0 | 59311.5998 | 0
2016-07-30 05:00 | 0 | 0 | 0 | 0 | 0 | 347007.1951 | 0 | 481131 | 0 | 0 | 0 | 1236011.8249 | 0 | 8985.5213 | 0 | 0 | 0 | 0 | 0 | 0 | 0 | 1500117.2285 | 0 | 0 | 0 | 0 | -134685.4 | 0 | 561.5951 | 0 | 0 | 0 | 0 | 0 | 0 | 0 | 0 | 0 | 0 | 0
2016-07-30 06:00 | 0 | 0 | 0 | 0 | 0 | 333644.3825 | 0 | 455364 | 0 | 0 | 0 | 1113730.6123 | 0 | 9547.1164 | 0 | 0 | 0 | 0 | 0 | 0 | 0 | 1500111.228 | 0 | 0 | 0 | 0 | -122281.2125 | 0 | 561.5951 | 0 | 0 | 0 | 0 | 0 | 0 | 0 | 0 | 0 | 0 | 0
2016-07-30 07:00 | 0 | 0 | 0 | 0 | 0 | 318159.7156 | 0 | 436572 | 0 | 0 | 0 | 994756.7329 | 0 | 10108.7115 | 0 | 0 | 0 | 0 | 0 | 0 | 0 | 1500105.2276 | 0 | 0 | 0 | 0 | -118973.8795 | 0 | 561.5951 | 0 | 0 | 0 | 0 | 0 | 0 | 0 | 0 | 0 | 0 | 0
2016-07-30 08:00 | 0 | 0 | 0 | 0 | 0 | 298053.1379 | 0 | 424111 | 0 | 0 | 0 | 868137.2757 | 0 | 10670.3066 | 0 | 0 | 0 | 0 | 0 | 0 | 0 | 1500099.2271 | 0 | 0 | 0 | 0 | -126619.4572 | 0 | 561.5951 | 0 | 0 | 0 | 0 | 0 | 0 | 0 | 0 | 0 | 0 | 0
2016-07-30 09:00 | 0 | 0 | 0 | 0 | 0 | 257034.9729 | 0 | 418253 | 0 | 0 | 0 | 706919.2486 | 0 | 10670.3066 | 0 | 0 | 0 | 0 | 0 | 0 | 0 | 1500093.2267 | 0 | 0 | 0 | 0 | -161218.0271 | 0 | 0 | 0 | 0 | 0 | 0 | 0 | 0 | 0 | 0 | 0 | 0 | 0
2016-07-30 10:00 | 0 | 0 | 0 | 0 | 0 | 220129.1451 | 0 | 418195 | 0 | 0 | 0 | 518660.5689 | 0 | 863.1314 | 0 | 0 | 0 | 0 | 0 | 0 | 0 | 1500087.2264 | 0 | 0 | 0 | 0 | -188258.6797 | 0 | 561.5951 | 10368.7703 | 0 | 0 | 0 | 0 | 0 | 0 | 0 | 0 | 0 | 0
2016-07-30 11:00 | 0 | 0 | 0 | 0 | 0 | 191263.1041 | 0 | 424007 | 0 | 0 | 0 | 285355.0779 | 0 | 1424.7265 | 0 | 0 | 0 | 0 | 0 | 0 | 0 | 1500081.226 | 0 | 0 | 0 | 0 | -233305.491 | 0 | 561.5951 | 0 | 0 | 0 | 0 | 0 | 0 | 0 | 0 | 0 | 0 | 0
2016-07-30 12:00 | 0 | 0 | 0 | 0 | 0 | 114131.7378 | 58937.8085 | 444413 | 0 | 0 | 0 | 13450.0292 | 0 | 1986.3216 | 0 | 0 | 0 | 0 | 0 | 0 | 0 | 1500075.2257 | 0 | 0 | 0 | 0 | -271905.0488 | 0 | 561.5951 | 0 | 0 | 0 | 0 | 0 | 0 | 0 | 0 | 0 | 0 | 0
2016-07-30 13:00 | 0 | 0 | 0 | 0 | 0 | 113373.015 | 344851.6343 | 473661 | 0 | 0 | 0 | 0 | 0 | 0 | 0 | 0 | 0 | 0 | 0 | 0 | 0 | 1500069.2254 | 0 | 0 | 0 | 0 | -13450.0292 | 0 | 561.5951 | 2547.9166 | 0 | 0 | 0 | 0 | 0 | 0 | 0 | 0 | 0 | 0
2016-07-30 14:00 | 0 | 0 | 0 | 0 | 0 | 135127.1931 | 567702.5044 | 507186 | 0 | 0 | 0 | 180121.2884 | 0 | 0 | 0 | 0 | 0 | 0 | 0 | 0 | 0 | 1512481.1523 | 0 | 0 | 0 | 0 | 180121.2884 | 0 | 0 | 0 | 0 | 0 | 0 | 0 | 0 | 0 | 0 | 15522.409 | 0 | 0
2016-07-30 15:00 | 0 | 0 | 0 | 0 | 0 | 0 | 687585.44 | 539766 | 0 | 0 | 0 | 311856.7243 | 0 | 561.5951 | 0 | 0 | 0 | 0 | 0 | 0 | 0 | 1524893.0296 | 0 | 0 | 0 | 0 | 131735.4358 | 0 | 561.5951 | 0 | 0 | 0 | 0 | 0 | 0 | 0 | 0 | 15522.409 | 0 | 0
2016-07-30 16:00 | 0 | 0 | 0 | 0 | 0 | 0 | 737510.1901 | 567012 | 0 | 0 | 0 | 467394.1004 | 0 | 0 | 0 | 0 | 0 | 0 | 0 | 0 | 0 | 1537304.8573 | 0 | 0 | 0 | 0 | 155537.3761 | 0 | 0 | 561.5951 | 0 | 0 | 0 | 0 | 0 | 0 | 0 | 15522.409 | 0 | 0
2016-07-30 17:00 | 0 | 0 | 0 | 0 | 0 | 0 | 747907.0508 | 587831 | 0 | 0 | 0 | 611947.7422 | 0 | 0 | 0 | 0 | 0 | 0 | 0 | 0 | 0 | 1549716.6353 | 0 | 0 | 0 | 0 | 144553.6417 | 0 | 0 | 0 | 0 | 0 | 0 | 0 | 0 | 0 | 0 | 15522.409 | 0 | 0
2016-07-30 18:00 | 0 | 0 | 0 | 0 | 0 | 0 | 738840.7212 | 602724 | 0 | 0 | 0 | 731980.4592 | 0 | 561.5951 | 0 | 0 | 0 | 0 | 0 | 0 | 0 | 1562128.3636 | 0 | 0 | 0 | 0 | 120032.7171 | 0 | 561.5951 | 0 | 0 | 0 | 0 | 0 | 0 | 0 | 0 | 15522.409 | 0 | 0
2016-07-30 19:00 | 0 | 0 | 0 | 0 | 0 | 0 | 722192.369 | 612872 | 0 | 0 | 0 | 825778.4192 | 0 | 561.5951 | 0 | 0 | 0 | 0 | 0 | 0 | 0 | 1574540.0423 | 0 | 0 | 0 | 0 | 93797.96 | 0 | 0 | 0 | 0 | 0 | 0 | 0 | 0 | 0 | 0 | 15522.409 | 0 | 0
2016-07-30 20:00 | 0 | 0 | 0 | 0 | 0 | 122877.7333 | 703599.4758 | 620163 | 0 | 0 | 0 | 1016570.2193 | 0 | 561.5951 | 0 | 0 | 0 | 0 | 0 | 0 | 0 | 1586951.6714 | 0 | 0 | 0 | 0 | 190791.8001 | 0 | 0 | 0 | 0 | 0 | 0 | 0 | 0 | 0 | 0 | 15522.409 | 0 | 0
2016-07-30 21:00 | 0 | 0 | 0 | 0 | 0 | 131098.9731 | 673803.6246 | 621612 | 0 | 0 | 0 | 1184900.003 | 0 | 0 | 0 | 0 | 0 | 0 | 0 | 0 | 0 | 1599363.2508 | 0 | 0 | 0 | 0 | 168329.7838 | 0 | 0 | 561.5951 | 0 | 0 | 0 | 0 | 0 | 0 | 0 | 15522.409 | 0 | 0
2016-07-30 22:00 | 0 | 0 | 0 | 0 | 0 | 151050.6772 | 625986.2227 | 615579 | 0 | 0 | 0 | 1330835.494 | 0 | 0 | 0 | 0 | 0 | 0 | 0 | 0 | 0 | 1611774.7806 | 0 | 0 | 0 | 0 | 145935.4909 | 0 | 0 | 0 | 0 | 0 | 0 | 0 | 0 | 0 | 0 | 15522.409 | 0 | 0
2016-07-30 23:00 | 0 | 0 | 0 | 0 | 0 | 0 | 538160.366 | 599767 | 0 | 0 | 0 | 1253706.4509 | 0 | 0 | 0 | 0 | 0 | 0 | 0 | 0 | 0 | 1624186.2607 | 0 | 0 | 0 | 0 | -77129.043 | 0 | 0 | 0 | 0 | 0 | 0 | 0 | 0 | 0 | 0 | 15522.409 | 0 | 0
2016-07-31 | 0 | 0 | 0 | 0 | 0 | 279237.6443 | 396868.3866 | 586029 | 0 | 0 | 0 | 1328261.0727 | 0 | 0 | 0 | 0 | 0 | 0 | 0 | 0 | 0 | 1636597.6912 | 0 | 0 | 0 | 0 | 74554.6218 | 0 | 0 | 0 | 0 | 0 | 0 | 0 | 0 | 0 | 0 | 15522.409 | 0 | 0
2016-07-31 01:00 | 0 | 0 | 0 | 0 | 0 | 499890.1971 | 173652.9263 | 573461 | 0 | 0 | 0 | 1412820.7871 | 0 | 0 | 0 | 0 | 0 | 0 | 0 | 0 | 0 | 1649009.072 | 0 | 0 | 0 | 0 | 84559.7143 | 0 | 0 | 0 | 0 | 0 | 0 | 0 | 0 | 0 | 0 | 15522.409 | 0 | 0
2016-07-31 02:00 | 0 | 0 | 0 | 0 | 0 | 647625.0094 | 10776.1826 | 550364 | 0 | 0 | 0 | 1505335.5701 | 0 | 0 | 0 | 0 | 0 | 0 | 0 | 0 | 0 | 1661420.4032 | 0 | 0 | 0 | 0 | 92514.783 | 0 | 0 | 0 | 0 | 0 | 0 | 0 | 0 | 0 | 0 | 15522.409 | 0 | 0
2016-07-31 03:00 | 0 | 0 | 0 | 0 | 0 | 260088.376 | 0 | 522363 | 0 | 0 | 0 | 1227538.537 | 0 | 0 | 0 | 0 | 0 | 0 | 0 | 0 | 0 | 1673831.6847 | 0 | 0 | 0 | 0 | -277797.0331 | 0 | 0 | 0 | 0 | 0 | 0 | 0 | 0 | 0 | 0 | 15522.409 | 0 | 0
2016-07-31 04:00 | 0 | 0 | 0 | 0 | 0 | 598395.2527 | 0 | 492477 | 0 | 0 | 0 | 1317372.7856 | 0 | 561.5951 | 0 | 0 | 0 | 0 | 0 | 0 | 0 | 1686242.9166 | 0 | 0 | 0 | 0 | 89834.2486 | 0 | 561.5951 | 0 | 0 | 0 | 0 | 0 | 0 | 0 | 0 | 15522.409 | 0 | 0
2016-07-31 05:00 | 0 | 0 | 0 | 0 | 0 | 560579.0377 | 0 | 465571 | 0 | 0 | 0 | 1396296.8192 | 0 | 1123.1902 | 0 | 0 | 0 | 0 | 0 | 0 | 0 | 1698654.0989 | 0 | 0 | 0 | 0 | 78924.0336 | 0 | 561.5951 | 0 | 0 | 0 | 0 | 0 | 0 | 0 | 0 | 15522.409 | 0 | 0
2016-07-31 06:00 | 0 | 0 | 0 | 0 | 0 | 180778.9711 | 0 | 442492 | 0 | 0 | 0 | 1118499.7862 | 0 | 1684.7853 | 0 | 0 | 0 | 0 | 0 | 0 | 0 | 1711065.2315 | 0 | 0 | 0 | 0 | -277797.0331 | 0 | 561.5951 | 0 | 0 | 0 | 0 | 0 | 0 | 0 | 0 | 15522.409 | 0 | 0
2016-07-31 07:00 | 0 | 0 | 0 | 0 | 0 | 510025.1518 | 0 | 424682 | 0 | 0 | 0 | 1187758.9339 | 0 | 2246.3803 | 0 | 0 | 0 | 0 | 0 | 0 | 0 | 1723476.3145 | 0 | 0 | 0 | 0 | 69259.1477 | 0 | 561.5951 | 0 | 0 | 0 | 0 | 0 | 0 | 0 | 0 | 15522.409 | 0 | 0
2016-07-31 08:00 | 0 | 0 | 0 | 0 | 0 | 497563.7289 | 0 | 412231 | 0 | 0 | 0 | 1257007.6587 | 0 | 2807.9754 | 0 | 0 | 0 | 0 | 0 | 0 | 0 | 1735887.3478 | 0 | 0 | 0 | 0 | 69248.7248 | 0 | 561.5951 | 0 | 0 | 0 | 0 | 0 | 0 | 0 | 0 | 15522.409 | 0 | 0
2016-07-31 09:00 | 0 | 0 | 0 | 0 | 0 | 144248.9711 | 0 | 405962 | 0 | 0 | 0 | 979210.6256 | 0 | 3369.5705 | 0 | 0 | 0 | 0 | 0 | 0 | 0 | 1748298.3314 | 0 | 0 | 0 | 0 | -277797.0331 | 0 | 561.5951 | 0 | 0 | 0 | 0 | 0 | 0 | 0 | 0 | 15522.409 | 0 | 0
2016-07-31 10:00 | 0 | 0 | 0 | 0 | 0 | 440558.1203 | 0 | 404106 | 0 | 0 | 0 | 999578.7418 | 0 | 3931.1656 | 0 | 0 | 0 | 0 | 0 | 0 | 0 | 1760709.2655 | 0 | 0 | 0 | 0 | 20368.1162 | 0 | 561.5951 | 0 | 0 | 0 | 0 | 0 | 0 | 0 | 0 | 15522.409 | 0 | 0
2016-07-31 11:00 | 0 | 0 | 0 | 0 | 0 | 392853.1126 | 0 | 406223 | 0 | 0 | 0 | 970124.8503 | 0 | 4492.7607 | 0 | 0 | 0 | 0 | 0 | 0 | 0 | 1773120.1499 | 0 | 0 | 0 | 0 | -29453.8915 | 0 | 561.5951 | 0 | 0 | 0 | 0 | 0 | 0 | 0 | 0 | 15522.409 | 0 | 0
2016-07-31 12:00 | 0 | 0 | 0 | 0 | 0 | 248665.3782 | 60405.3731 | 424927 | 0 | 0 | 0 | 838184.5975 | 0 | 5054.3558 | 0 | 0 | 0 | 0 | 0 | 0 | 0 | 1785530.9846 | 0 | 0 | 0 | 0 | -131940.2528 | 0 | 561.5951 | 0 | 0 | 0 | 0 | 0 | 0 | 0 | 0 | 15522.409 | 0 | 0
2016-07-31 13:00 | 0 | 0 | 0 | 0 | 0 | 0 | 305630.4979 | 454237 | 0 | 0 | 0 | 673494.0913 | 0 | 5615.9508 | 0 | 0 | 0 | 0 | 0 | 0 | 0 | 1797941.7697 | 0 | 0 | 0 | 0 | -164690.5062 | 0 | 561.5951 | 0 | 0 | 0 | 0 | 0 | 0 | 0 | 0 | 15522.409 | 0 | 0
2016-07-31 14:00 | 0 | 0 | 0 | 0 | 0 | 0 | 537241.1626 | 488251 | 0 | 0 | 0 | 706400.2497 | 0 | 6177.5459 | 0 | 0 | 0 | 0 | 0 | 0 | 0 | 1810352.5051 | 0 | 0 | 0 | 0 | 32906.1585 | 0 | 561.5951 | 0 | 0 | 0 | 0 | 0 | 0 | 0 | 0 | 15522.409 | 0 | 0
2016-07-31 15:00 | 0 | 0 | 0 | 0 | 0 | 147772.2774 | 667360.7597 | 521252 | 0 | 0 | 0 | 984197.2828 | 0 | 6739.141 | 0 | 0 | 0 | 0 | 0 | 0 | 0 | 1822763.191 | 0 | 0 | 0 | 0 | 277797.0331 | 0 | 561.5951 | 0 | 0 | 0 | 0 | 0 | 0 | 0 | 0 | 15522.409 | 0 | 0
2016-07-31 16:00 | 0 | 0 | 0 | 0 | 0 | 0 | 711289.0218 | 552152 | 0 | 0 | 0 | 1127250.3004 | 0 | 7300.7361 | 0 | 0 | 0 | 0 | 0 | 0 | 0 | 1835173.8271 | 0 | 0 | 0 | 0 | 143053.0177 | 0 | 561.5951 | 0 | 0 | 0 | 0 | 0 | 0 | 0 | 0 | 15522.409 | 0 | 0
2016-07-31 17:00 | 0 | 0 | 0 | 0 | 0 | 0 | 719585.1377 | 577859 | 0 | 0 | 0 | 1252892.434 | 0 | 7862.3312 | 0 | 0 | 0 | 0 | 0 | 0 | 0 | 1847584.4137 | 0 | 0 | 0 | 0 | 125642.1336 | 0 | 561.5951 | 0 | 0 | 0 | 0 | 0 | 0 | 0 | 0 | 15522.409 | 0 | 0
2016-07-31 18:00 | 0 | 0 | 0 | 0 | 0 | 0 | 701513.0892 | 598135 | 0 | 0 | 0 | 1340186.5191 | 0 | 8423.9263 | 0 | 0 | 0 | 0 | 0 | 0 | 0 | 1859994.9505 | 0 | 0 | 0 | 0 | 87294.0851 | 0 | 561.5951 | 0 | 0 | 0 | 0 | 0 | 0 | 0 | 0 | 15522.409 | 0 | 0
2016-07-31 19:00 | 0 | 0 | 0 | 0 | 0 | 9718.1614 | 679553.9644 | 611955 | 0 | 0 | 0 | 1401419.6408 | 0 | 8985.5213 | 0 | 0 | 0 | 0 | 0 | 0 | 0 | 1872405.4378 | 0 | 0 | 0 | 0 | 61233.1217 | 0 | 561.5951 | 0 | 0 | 0 | 0 | 0 | 0 | 0 | 0 | 15522.409 | 0 | 0
2016-07-31 20:00 | 0 | 0 | 0 | 0 | 0 | 0 | 655832.2859 | 621525 | 0 | 0 | 0 | 1419642.9226 | 0 | 9547.1164 | 0 | 0 | 0 | 0 | 0 | 0 | 0 | 1884815.8754 | 0 | 0 | 0 | 0 | 18223.2818 | 0 | 561.5951 | 0 | 0 | 0 | 0 | 0 | 0 | 0 | 0 | 15522.409 | 0 | 0
2016-07-31 21:00 | 0 | 0 | 0 | 0 | 0 | 0 | 621163.348 | 625838 | 0 | 0 | 0 | 1398884.2665 | 0 | 10108.7115 | 0 | 0 | 0 | 0 | 0 | 0 | 0 | 1897226.2633 | 0 | 0 | 0 | 0 | -20758.6561 | 0 | 561.5951 | 0 | 0 | 0 | 0 | 0 | 0 | 0 | 0 | 15522.409 | 0 | 0
2016-07-31 22:00 | 0 | 0 | 0 | 0 | 0 | 0 | 572163.3661 | 622856 | 0 | 0 | 0 | 1332107.6285 | 0 | 10670.3066 | 0 | 0 | 0 | 0 | 0 | 0 | 0 | 1909636.6017 | 0 | 0 | 0 | 0 | -66776.638 | 0 | 561.5951 | 0 | 0 | 0 | 0 | 0 | 0 | 0 | 0 | 15522.409 | 0 | 0
2016-07-31 23:00 | 0 | 0 | 0 | 0 | 0 | 0 | 493147.7849 | 612704 | 0 | 0 | 0 | 1196467.4093 | 0 | 11231.9017 | 0 | 0 | 0 | 0 | 0 | 0 | 0 | 1922046.8903 | 0 | 0 | 0 | 0 | -135640.2192 | 0 | 561.5951 | 0 | 0 | 0 | 0 | 0 | 0 | 0 | 0 | 15522.409 | 0 | 0
2016-08-01 | 0 | 0 | 0 | 0 | 0 | 498714.3588 | 361498.7735 | 600594 | 0 | 0 | 0 | 1440002.5375 | 0 | 11793.4968 | 0 | 0 | 0 | 0 | 0 | 0 | 0 | 1934457.1294 | 0 | 0 | 0 | 0 | 243535.1283 | 0 | 561.5951 | 0 | 0 | 0 | 0 | 0 | 0 | 0 | 0 | 15522.409 | 0 | 0
2016-08-01 01:00 | 0 | 0 | 0 | 0 | 0 | 677411.561 | 168594.3896 | 586283 | 0 | 0 | 0 | 1683641.484 | 0 | 12355.0918 | 0 | 0 | 0 | 0 | 0 | 0 | 0 | 1946867.3188 | 0 | 0 | 0 | 0 | 243638.9465 | 0 | 561.5951 | 0 | 0 | 0 | 0 | 0 | 0 | 0 | 0 | 15522.409 | 0 | 0
2016-08-01 02:00 | 0 | 0 | 0 | 0 | 0 | 751865.83 | 9147.1043 | 562283 | 0 | 0 | 0 | 1866287.4142 | 0 | 12916.6869 | 0 | 0 | 0 | 0 | 0 | 0 | 0 | 1959277.4585 | 0 | 0 | 0 | 0 | 182645.9302 | 0 | 561.5951 | 0 | 0 | 0 | 0 | 0 | 0 | 0 | 0 | 15522.409 | 0 | 0
2016-08-01 03:00 | 0 | 0 | 0 | 0 | 0 | 268248.9711 | 0 | 529962 | 0 | 0 | 0 | 1588490.3812 | 0 | 13478.282 | 0 | 0 | 0 | 0 | 0 | 0 | 0 | 1971687.5486 | 0 | 0 | 0 | 0 | -277797.0331 | 0 | 561.5951 | 0 | 0 | 0 | 0 | 0 | 0 | 0 | 0 | 15522.409 | 0 | 0
2016-08-01 04:00 | 0 | 0 | 0 | 0 | 0 | 645839.0584 | 0 | 496993 | 0 | 0 | 0 | 1721252.4355 | 0 | 14039.8771 | 0 | 0 | 0 | 0 | 0 | 0 | 0 | 1984097.5891 | 0 | 0 | 0 | 0 | 132762.0543 | 0 | 561.5951 | 0 | 0 | 0 | 0 | 0 | 0 | 0 | 0 | 15522.409 | 0 | 0
2016-08-01 05:00 | 0 | 0 | 0 | 0 | 0 | 593916.6231 | 0 | 468458 | 0 | 0 | 0 | 1830627.0545 | 0 | 14601.4722 | 0 | 0 | 0 | 0 | 0 | 0 | 0 | 1996507.5799 | 0 | 0 | 0 | 0 | 109374.619 | 0 | 561.5951 | 0 | 0 | 0 | 0 | 0 | 0 | 0 | 0 | 15522.409 | 0 | 0
2016-08-01 06:00 | 0 | 0 | 0 | 0 | 0 | 548751.6329 | 0 | 446164 | 0 | 0 | 0 | 1917130.6833 | 0 | 15163.0673 | 0 | 0 | 0 | 0 | 0 | 0 | 0 | 2008917.5211 | 0 | 0 | 0 | 0 | 86503.6288 | 0 | 561.5951 | 0 | 0 | 0 | 0 | 0 | 0 | 0 | 0 | 15522.409 | 0 | 0
2016-08-01 07:00 | 0 | 0 | 0 | 0 | 0 | 168489.9711 | 0 | 430203 | 0 | 0 | 0 | 1639333.6503 | 0 | 15724.6624 | 0 | 0 | 0 | 0 | 0 | 0 | 0 | 2021327.4127 | 0 | 0 | 0 | 0 | -277797.0331 | 0 | 561.5951 | 0 | 0 | 0 | 0 | 0 | 0 | 0 | 0 | 15522.409 | 0 | 0
2016-08-01 08:00 | 0 | 0 | 0 | 0 | 0 | 477965.2177 | 0 | 423452 | 0 | 0 | 0 | 1677804.3414 | 0 | 16244.7799 | 0 | 0 | 0 | 0 | 0 | 0 | 0 | 2033737.2546 | 0 | 0 | 0 | 0 | 38470.6911 | 0 | 520.1176 | 0 | 0 | 0 | 0 | 0 | 0 | 0 | 0 | 15522.409 | 0 | 0
2016-08-01 09:00 | 0 | 0 | 0 | 0 | 0 | 442783.6831 | 0 | 426831 | 0 | 0 | 0 | 1677673.0204 | 0 | 16806.375 | 0 | 0 | 0 | 0 | 0 | 0 | 0 | 2046147.0468 | 0 | 0 | 0 | 0 | -131.321 | 0 | 561.5951 | 0 | 0 | 0 | 0 | 0 | 0 | 0 | 0 | 15522.409 | 0 | 0
2016-08-01 10:00 | 0 | 0 | 0 | 0 | 0 | 180261.9711 | 0 | 441975 | 0 | 0 | 0 | 1399875.9873 | 0 | 17367.9701 | 0 | 0 | 0 | 0 | 0 | 0 | 0 | 2058556.7895 | 0 | 0 | 0 | 0 | -277797.0331 | 0 | 561.5951 | 0 | 0 | 0 | 0 | 0 | 0 | 0 | 0 | 15522.409 | 0 | 0
2016-08-01 11:00 | 0 | 0 | 0 | 0 | 0 | 381004.5734 | 0 | 460070 | 0 | 0 | 0 | 1304726.5567 | 0 | 17929.5652 | 0 | 0 | 0 | 0 | 0 | 0 | 0 | 2070966.4825 | 0 | 0 | 0 | 0 | -95149.4307 | 0 | 561.5951 | 0 | 0 | 0 | 0 | 0 | 0 | 0 | 0 | 15522.409 | 0 | 0
2016-08-01 12:00 | 0 | 0 | 0 | 0 | 0 | 170161.4744 | 52088.4966 | 483963 | 0 | 0 | 0 | 1026929.5236 | 0 | 18491.1603 | 0 | 0 | 0 | 0 | 0 | 0 | 0 | 2083376.1258 | 0 | 0 | 0 | 0 | -277797.0331 | 0 | 561.5951 | 0 | 0 | 0 | 0 | 0 | 0 | 0 | 0 | 15522.409 | 0 | 0
2016-08-01 13:00 | 0 | 0 | 0 | 0 | 0 | 278094.8791 | 302935.5806 | 514411 | 0 | 0 | 0 | 1078026.5742 | 0 | 18491.1603 | 0 | 0 | 0 | 0 | 0 | 0 | 0 | 2095785.7195 | 0 | 0 | 0 | 0 | 51097.0506 | 0 | 0 | 0 | 0 | 0 | 0 | 0 | 0 | 0 | 0 | 15522.409 | 0 | 0
2016-08-01 14:00 | 0 | 0 | 0 | 0 | 0 | 304144.6443 | 537199.7978 | 548025 | 0 | 0 | 0 | 1355823.6073 | 0 | 18491.1603 | 0 | 0 | 0 | 0 | 0 | 0 | 0 | 2108195.2636 | 0 | 0 | 0 | 0 | 277797.0331 | 0 | 0 | 0 | 0 | 0 | 0 | 0 | 0 | 0 | 0 | 15522.409 | 0 | 0
2016-08-01 15:00 | 0 | 0 | 0 | 0 | 0 | 0 | 653702.7868 | 581008 | 0 | 0 | 0 | 1412995.9851 | 0 | 18491.1603 | 0 | 0 | 0 | 0 | 0 | 0 | 0 | 2120604.7581 | 0 | 0 | 0 | 0 | 57172.3778 | 0 | 0 | 0 | 0 | 0 | 0 | 0 | 0 | 0 | 0 | 15522.409 | 0 | 0
2016-08-01 16:00 | 0 | 0 | 0 | 0 | 0 | 0 | 707814.0916 | 609100 | 0 | 0 | 0 | 1496187.6677 | 0 | 18491.1603 | 0 | 0 | 0 | 0 | 0 | 0 | 0 | 2133014.2029 | 0 | 0 | 0 | 0 | 83191.6826 | 0 | 0 | 0 | 0 | 0 | 0 | 0 | 0 | 0 | 0 | 15522.409 | 0 | 0
2016-08-01 17:00 | 0 | 0 | 0 | 0 | 0 | 0 | 722830.9915 | 633495 | 0 | 0 | 0 | 1569439.655 | 0 | 19052.7553 | 0 | 0 | 0 | 0 | 0 | 0 | 0 | 2145423.598 | 0 | 0 | 0 | 0 | 73251.9873 | 0 | 561.5951 | 0 | 0 | 0 | 0 | 0 | 0 | 0 | 0 | 15522.409 | 0 | 0
2016-08-01 18:00 | 0 | 0 | 0 | 0 | 0 | 0 | 715276.8159 | 652822 | 0 | 0 | 0 | 1615810.4668 | 0 | 19614.3504 | 0 | 0 | 0 | 0 | 0 | 0 | 0 | 2157832.9436 | 0 | 0 | 0 | 0 | 46370.8118 | 0 | 561.5951 | 0 | 0 | 0 | 0 | 0 | 0 | 0 | 0 | 15522.409 | 0 | 0
2016-08-01 19:00 | 0 | 0 | 0 | 0 | 0 | 0 | 696924.8398 | 666006 | 0 | 0 | 0 | 1631206.8976 | 0 | 19614.3504 | 0 | 0 | 0 | 0 | 0 | 0 | 0 | 2170242.2395 | 0 | 0 | 0 | 0 | 15396.4307 | 0 | 0 | 0 | 0 | 0 | 0 | 0 | 0 | 0 | 0 | 15522.409 | 0 | 0
2016-08-01 20:00 | 0 | 0 | 0 | 0 | 0 | 292762.5487 | 675166.8934 | 674610 | 0 | 0 | 0 | 1909003.9306 | 0 | 19614.3504 | 0 | 0 | 0 | 0 | 0 | 0 | 0 | 2182651.4857 | 0 | 0 | 0 | 0 | 277797.0331 | 0 | 0 | 0 | 0 | 0 | 0 | 0 | 0 | 0 | 0 | 15522.409 | 0 | 0
2016-08-01 21:00 | 0 | 0 | 0 | 0 | 0 | 300892.1058 | 640498.5351 | 677045 | 0 | 0 | 0 | 2157827.1625 | 0 | 19614.3504 | 0 | 0 | 0 | 0 | 0 | 0 | 0 | 2195060.6823 | 0 | 0 | 0 | 0 | 248823.2319 | 0 | 0 | 0 | 0 | 0 | 0 | 0 | 0 | 0 | 0 | 15522.409 | 0 | 0
2016-08-01 22:00 | 0 | 0 | 0 | 0 | 0 | 288282.385 | 590266.8199 | 670787 | 0 | 0 | 0 | 2350066.9584 | 0 | 19614.3504 | 0 | 0 | 0 | 0 | 0 | 0 | 0 | 2207469.8293 | 0 | 0 | 0 | 0 | 192239.7959 | 0 | 0 | 0 | 0 | 0 | 0 | 0 | 0 | 0 | 0 | 15522.409 | 0 | 0
2016-08-01 23:00 | 0 | 0 | 0 | 0 | 0 | 289708.2872 | 502182.2441 | 657844 | 0 | 0 | 0 | 2468029.4856 | 0 | 20175.9455 | 0 | 0 | 0 | 0 | 0 | 0 | 0 | 2219878.9266 | 0 | 0 | 0 | 0 | 117962.5272 | 0 | 561.5951 | 0 | 0 | 0 | 0 | 0 | 0 | 0 | 0 | 15522.409 | 0 | 0
2016-08-02 | 0 | 0 | 0 | 0 | 0 | 348111.8636 | 363578.8533 | 641335 | 0 | 0 | 0 | 2522862.7935 | 0 | 20175.9455 | 0 | 0 | 0 | 0 | 0 | 0 | 0 | 2232287.9743 | 0 | 0 | 0 | 0 | 54833.3079 | 0 | 0 | 0 | 0 | 0 | 0 | 0 | 0 | 0 | 0 | 15522.409 | 0 | 0
2016-08-02 01:00 | 0 | 0 | 0 | 0 | 0 | 491912.2162 | 170886.4888 | 622717 | 0 | 0 | 0 | 2546860.4944 | 0 | 20737.5406 | 0 | 0 | 0 | 0 | 0 | 0 | 0 | 2244696.9724 | 0 | 0 | 0 | 0 | 23997.7009 | 0 | 561.5951 | 0 | 0 | 0 | 0 | 0 | 0 | 0 | 0 | 15522.409 | 0 | 0
2016-08-02 02:00 | 0 | 0 | 0 | 0 | 0 | 557979.4769 | 8007.7902 | 592757 | 0 | 0 | 0 | 2508499.518 | 0 | 16806.375 | 0 | 0 | 0 | 0 | 0 | 0 | 0 | 2257105.9208 | 0 | 0 | 0 | 0 | -38360.9764 | 0 | 0 | 3931.1656 | 0 | 0 | 0 | 0 | 0 | 0 | 0 | 15522.409 | 0 | 0
2016-08-02 03:00 | 0 | 0 | 0 | 0 | 0 | 552518.3927 | 0 | 554537 | 0 | 0 | 0 | 2501327.272 | 0 | 6437.6047 | 0 | 0 | 0 | 0 | 0 | 0 | 0 | 2269514.8196 | 0 | 0 | 0 | 0 | -7172.246 | 0 | 0 | 10368.7703 | 0 | 0 | 0 | 0 | 0 | 0 | 0 | 15522.409 | 0 | 0
2016-08-02 04:00 | 0 | 0 | 0 | 0 | 0 | 513071.5306 | 0 | 516692 | 0 | 0 | 0 | 2482184.3936 | 0 | 6437.6047 | 0 | 0 | 0 | 0 | 0 | 0 | 0 | 2281923.6688 | 0 | 0 | 0 | 0 | -19142.8784 | 0 | 0 | 0 | 0 | 0 | 0 | 0 | 0 | 0 | 0 | 15522.409 | 0 | 0
2016-08-02 05:00 | 0 | 0 | 0 | 0 | 0 | 469937.1815 | 0 | 485217 | 0 | 0 | 0 | 2450820.571 | 0 | 6999.1998 | 0 | 0 | 0 | 0 | 0 | 0 | 0 | 2294332.4683 | 0 | 0 | 0 | 0 | -31363.8227 | 0 | 561.5951 | 0 | 0 | 0 | 0 | 0 | 0 | 0 | 0 | 15522.409 | 0 | 0
2016-08-02 06:00 | 0 | 0 | 0 | 0 | 0 | 435255.7586 | 0 | 459636 | 0 | 0 | 0 | 2410356.3254 | 0 | 7560.7949 | 0 | 0 | 0 | 0 | 0 | 0 | 0 | 2306741.2182 | 0 | 0 | 0 | 0 | -40464.2455 | 0 | 561.5951 | 0 | 0 | 0 | 0 | 0 | 0 | 0 | 0 | 15522.409 | 0 | 0
2016-08-02 07:00 | 0 | 0 | 0 | 0 | 0 | 418051.694 | 0 | 441125 | 0 | 0 | 0 | 2371199.0154 | 0 | 8122.39 | 0 | 0 | 0 | 0 | 0 | 0 | 0 | 2319149.9185 | 0 | 0 | 0 | 0 | -39157.3101 | 0 | 561.5951 | 0 | 0 | 0 | 0 | 0 | 0 | 0 | 0 | 15522.409 | 0 | 0
2016-08-02 08:00 | 0 | 0 | 0 | 0 | 0 | 407526.8797 | 0 | 432409 | 0 | 0 | 0 | 2330232.891 | 0 | 8683.985 | 0 | 0 | 0 | 0 | 0 | 0 | 0 | 2331558.5691 | 0 | 0 | 0 | 0 | -40966.1244 | 0 | 561.5951 | 0 | 0 | 0 | 0 | 0 | 0 | 0 | 0 | 15522.409 | 0 | 0
2016-08-02 09:00 | 0 | 0 | 0 | 0 | 0 | 372022.5943 | 0 | 435990 | 0 | 0 | 0 | 2250181.4812 | 0 | 9245.5801 | 0 | 0 | 0 | 0 | 0 | 0 | 0 | 2343967.1701 | 0 | 0 | 0 | 0 | -80051.4098 | 0 | 561.5951 | 0 | 0 | 0 | 0 | 0 | 0 | 0 | 0 | 15522.409 | 0 | 0
2016-08-02 10:00 | 0 | 0 | 0 | 0 | 0 | 189558.9711 | 0 | 451272 | 0 | 0 | 0 | 1972384.4481 | 0 | 9807.1752 | 0 | 0 | 0 | 0 | 0 | 0 | 0 | 2356375.7214 | 0 | 0 | 0 | 0 | -277797.0331 | 0 | 561.5951 | 0 | 0 | 0 | 0 | 0 | 0 | 0 | 0 | 15522.409 | 0 | 0
2016-08-02 11:00 | 0 | 0 | 0 | 0 | 0 | 279348.9462 | 0 | 468913 | 0 | 0 | 0 | 1766736.3902 | 0 | 10368.7703 | 0 | 0 | 0 | 0 | 0 | 0 | 0 | 2368784.2232 | 0 | 0 | 0 | 0 | -205648.0579 | 0 | 561.5951 | 0 | 0 | 0 | 0 | 0 | 0 | 0 | 0 | 15522.409 | 0 | 0
2016-08-02 12:00 | 0 | 0 | 0 | 0 | 0 | 161048.174 | 48045.7692 | 489949 | 0 | 0 | 0 | 1488939.3572 | 0 | 0 | 0 | 0 | 0 | 0 | 0 | 0 | 0 | 2374623.3452 | 0 | 0 | 0 | 0 | -277797.0331 | 0 | 0 | 10368.7703 | 0 | 0 | 0 | 0 | 0 | 0 | 0 | 7310.7465 | 0 | 0
2016-08-02 13:00 | 0 | 0 | 0 | 0 | 0 | 120626.0285 | 318703.3127 | 517096 | 0 | 0 | 0 | 1395088.6943 | 0 | 561.5951 | 0 | 0 | 0 | 0 | 0 | 0 | 0 | 2387031.774 | 0 | 0 | 0 | 0 | -93850.6628 | 0 | 561.5951 | 0 | 0 | 0 | 0 | 0 | 0 | 0 | 0 | 15522.409 | 0 | 0
2016-08-02 14:00 | 0 | 0 | 0 | 0 | 0 | 129778.3646 | 550026.6775 | 549361 | 0 | 0 | 0 | 1509448.7322 | 0 | 1123.1902 | 0 | 0 | 0 | 0 | 0 | 0 | 0 | 2399440.1531 | 0 | 0 | 0 | 0 | 114360.0379 | 0 | 561.5951 | 0 | 0 | 0 | 0 | 0 | 0 | 0 | 0 | 15522.409 | 0 | 0
2016-08-02 15:00 | 0 | 0 | 0 | 0 | 0 | 115989.5662 | 668891.8828 | 581580 | 0 | 0 | 0 | 1696666.1771 | 0 | 1684.7853 | 0 | 0 | 0 | 0 | 0 | 0 | 0 | 2411848.4825 | 0 | 0 | 0 | 0 | 187217.4448 | 0 | 561.5951 | 0 | 0 | 0 | 0 | 0 | 0 | 0 | 0 | 15522.409 | 0 | 0
2016-08-02 16:00 | 0 | 0 | 0 | 0 | 0 | 91345.43 | 712522.0647 | 609773 | 0 | 0 | 0 | 1874676.6677 | 0 | 2246.3803 | 0 | 0 | 0 | 0 | 0 | 0 | 0 | 2424256.7623 | 0 | 0 | 0 | 0 | 178010.4906 | 0 | 561.5951 | 0 | 0 | 0 | 0 | 0 | 0 | 0 | 0 | 15522.409 | 0 | 0
2016-08-02 17:00 | 0 | 0 | 0 | 0 | 0 | 79672.1553 | 715192.1723 | 634098 | 0 | 0 | 0 | 2019358.9912 | 0 | 2807.9754 | 0 | 0 | 0 | 0 | 0 | 0 | 0 | 2436664.9925 | 0 | 0 | 0 | 0 | 144682.3235 | 0 | 561.5951 | 0 | 0 | 0 | 0 | 0 | 0 | 0 | 0 | 15522.409 | 0 | 0
2016-08-02 18:00 | 0 | 0 | 0 | 0 | 0 | 77256.8956 | 697646.4488 | 653280 | 0 | 0 | 0 | 2124898.3314 | 0 | 3369.5705 | 0 | 0 | 0 | 0 | 0 | 0 | 0 | 2449073.1731 | 0 | 0 | 0 | 0 | 105539.3402 | 0 | 561.5951 | 0 | 0 | 0 | 0 | 0 | 0 | 0 | 0 | 15522.409 | 0 | 0
2016-08-02 19:00 | 0 | 0 | 0 | 0 | 0 | 81264.0112 | 668872.2784 | 663366 | 0 | 0 | 0 | 2195584.6169 | 0 | 3931.1656 | 0 | 0 | 0 | 0 | 0 | 0 | 0 | 2461481.304 | 0 | 0 | 0 | 0 | 70686.2855 | 0 | 561.5951 | 0 | 0 | 0 | 0 | 0 | 0 | 0 | 0 | 15522.409 | 0 | 0
2016-08-02 20:00 | 0 | 0 | 0 | 0 | 0 | 90184.1944 | 637163.6141 | 670381 | 0 | 0 | 0 | 2236467.4212 | 0 | 4492.7607 | 0 | 0 | 0 | 0 | 0 | 0 | 0 | 2473889.3853 | 0 | 0 | 0 | 0 | 40882.8044 | 0 | 561.5951 | 0 | 0 | 0 | 0 | 0 | 0 | 0 | 0 | 15522.409 | 0 | 0
2016-08-02 21:00 | 0 | 0 | 0 | 0 | 0 | 100358.5118 | 598286.2436 | 672154 | 0 | 0 | 0 | 2246874.1725 | 0 | 5054.3558 | 0 | 0 | 0 | 0 | 0 | 0 | 0 | 2486297.417 | 0 | 0 | 0 | 0 | 10406.7513 | 0 | 561.5951 | 0 | 0 | 0 | 0 | 0 | 0 | 0 | 0 | 15522.409 | 0 | 0
2016-08-02 22:00 | 0 | 0 | 0 | 0 | 0 | 114601.9469 | 547197.1018 | 666562 | 0 | 0 | 0 | 2226027.217 | 0 | 5615.9508 | 0 | 0 | 0 | 0 | 0 | 0 | 0 | 2498705.399 | 0 | 0 | 0 | 0 | -20846.9555 | 0 | 561.5951 | 0 | 0 | 0 | 0 | 0 | 0 | 0 | 0 | 15522.409 | 0 | 0
2016-08-02 23:00 | 0 | 0 | 0 | 0 | 0 | 117663.4554 | 473106.6874 | 652378 | 0 | 0 | 0 | 2148335.3557 | 0 | 6177.5459 | 0 | 0 | 0 | 0 | 0 | 0 | 0 | 2511113.3314 | 0 | 0 | 0 | 0 | -77691.8613 | 0 | 561.5951 | 0 | 0 | 0 | 0 | 0 | 0 | 0 | 0 | 15522.409 | 0 | 0
2016-08-03 | 0 | 0 | 0 | 0 | 0 | 200080.1883 | 351828.3229 | 635814 | 0 | 0 | 0 | 2048345.8628 | 0 | 6739.141 | 0 | 0 | 0 | 0 | 0 | 0 | 0 | 2523521.2142 | 0 | 0 | 0 | 0 | -99989.4929 | 0 | 561.5951 | 0 | 0 | 0 | 0 | 0 | 0 | 0 | 0 | 15522.409 | 0 | 0
2016-08-03 01:00 | 0 | 0 | 0 | 0 | 0 | 181848.6241 | 173767.347 | 617329 | 0 | 0 | 0 | 1770548.8297 | 0 | 7300.7361 | 0 | 0 | 0 | 0 | 0 | 0 | 0 | 2535929.0473 | 0 | 0 | 0 | 0 | -277797.0331 | 0 | 561.5951 | 0 | 0 | 0 | 0 | 0 | 0 | 0 | 0 | 15522.409 | 0 | 0
2016-08-03 02:00 | 0 | 0 | 0 | 0 | 0 | 451477.3635 | 7956.6909 | 587534 | 0 | 0 | 0 | 1626364.8801 | 0 | 7862.3312 | 0 | 0 | 0 | 0 | 0 | 0 | 0 | 2548336.8308 | 0 | 0 | 0 | 0 | -144183.9497 | 0 | 561.5951 | 0 | 0 | 0 | 0 | 0 | 0 | 0 | 0 | 15522.409 | 0 | 0
2016-08-03 03:00 | 0 | 0 | 0 | 0 | 0 | 287016.9711 | 0 | 548730 | 0 | 0 | 0 | 1348567.847 | 0 | 8423.9263 | 0 | 0 | 0 | 0 | 0 | 0 | 0 | 2560744.5647 | 0 | 0 | 0 | 0 | -277797.0331 | 0 | 561.5951 | 0 | 0 | 0 | 0 | 0 | 0 | 0 | 0 | 15522.409 | 0 | 0
2016-08-03 04:00 | 0 | 0 | 0 | 0 | 0 | 250646.9711 | 0 | 512360 | 0 | 0 | 0 | 1070770.814 | 0 | 8985.5213 | 0 | 0 | 0 | 0 | 0 | 0 | 0 | 2573152.2489 | 0 | 0 | 0 | 0 | -277797.0331 | 0 | 561.5951 | 0 | 0 | 0 | 0 | 0 | 0 | 0 | 0 | 15522.409 | 0 | 0
2016-08-03 05:00 | 0 | 0 | 0 | 0 | 0 | 434553.4377 | 0 | 481561 | 0 | 0 | 0 | 1007679.2476 | 0 | 9547.1164 | 0 | 0 | 0 | 0 | 0 | 0 | 0 | 2585559.8836 | 0 | 0 | 0 | 0 | -63091.5664 | 0 | 561.5951 | 0 | 0 | 0 | 0 | 0 | 0 | 0 | 0 | 15522.409 | 0 | 0
2016-08-03 06:00 | 0 | 0 | 0 | 0 | 0 | 194597.9711 | 0 | 456311 | 0 | 0 | 0 | 729882.2145 | 0 | 10108.7115 | 0 | 0 | 0 | 0 | 0 | 0 | 0 | 2597967.4685 | 0 | 0 | 0 | 0 | -277797.0331 | 0 | 561.5951 | 0 | 0 | 0 | 0 | 0 | 0 | 0 | 0 | 15522.409 | 0 | 0
2016-08-03 07:00 | 0 | 0 | 0 | 0 | 0 | 402523.1422 | 0 | 438423 | 0 | 0 | 0 | 677898.3526 | 0 | 10670.3066 | 0 | 0 | 0 | 0 | 0 | 0 | 0 | 2610375.0039 | 0 | 0 | 0 | 0 | -51983.8619 | 0 | 561.5951 | 0 | 0 | 0 | 0 | 0 | 0 | 0 | 0 | 15522.409 | 0 | 0
2016-08-03 08:00 | 0 | 0 | 0 | 0 | 0 | 383967.2744 | 0 | 429382 | 0 | 0 | 0 | 616399.6229 | 0 | 11231.9017 | 0 | 0 | 0 | 0 | 0 | 0 | 0 | 2622782.4896 | 0 | 0 | 0 | 0 | -61498.7297 | 0 | 561.5951 | 0 | 0 | 0 | 0 | 0 | 0 | 0 | 0 | 15522.409 | 0 | 0
2016-08-03 09:00 | 0 | 0 | 0 | 0 | 0 | 361493.8031 | 0 | 432012 | 0 | 0 | 0 | 530359.0169 | 0 | 11231.9017 | 0 | 0 | 0 | 0 | 0 | 0 | 0 | 2635189.9257 | 0 | 0 | 0 | 0 | -86040.6059 | 0 | 0 | 0 | 0 | 0 | 0 | 0 | 0 | 0 | 0 | 15522.409 | 0 | 0
2016-08-03 10:00 | 0 | 0 | 0 | 0 | 0 | 344311.5634 | 0 | 446890 | 0 | 0 | 0 | 412258.1713 | 0 | 11231.9017 | 0 | 0 | 0 | 0 | 0 | 0 | 0 | 2647597.3122 | 0 | 0 | 0 | 0 | -118100.8456 | 0 | 0 | 0 | 0 | 0 | 0 | 0 | 0 | 0 | 0 | 15522.409 | 0 | 0
2016-08-03 11:00 | 0 | 0 | 0 | 0 | 0 | 332696.7863 | 0 | 465284 | 0 | 0 | 0 | 263586.9535 | 0 | 11793.4968 | 0 | 0 | 0 | 0 | 0 | 0 | 0 | 2660004.649 | 0 | 0 | 0 | 0 | -148671.2178 | 0 | 561.5951 | 0 | 0 | 0 | 0 | 0 | 0 | 0 | 0 | 15522.409 | 0 | 0
2016-08-03 12:00 | 0 | 0 | 0 | 0 | 0 | 233199.8622 | 39131.4627 | 486959 | 0 | 0 | 0 | 33436.8695 | 0 | 11793.4968 | 0 | 0 | 0 | 0 | 0 | 0 | 0 | 2672411.9362 | 0 | 0 | 0 | 0 | -230150.0841 | 0 | 0 | 0 | 0 | 0 | 0 | 0 | 0 | 0 | 0 | 15522.409 | 0 | 0
2016-08-03 13:00 | 0 | 0 | 0 | 0 | 0 | 221066.8712 | 276105.786 | 514567 | 0 | 0 | 0 | 0 | 0 | 12313.6143 | 0 | 0 | 0 | 0 | 0 | 0 | 0 | 2684819.1738 | 0 | 0 | 0 | 0 | -33436.8695 | 0 | 520.1176 | 0 | 0 | 0 | 0 | 0 | 0 | 0 | 0 | 15522.409 | 0 | 0
2016-08-03 14:00 | 0 | 0 | 0 | 0 | 0 | 275554.2571 | 488571.0355 | 547136 | 0 | 0 | 0 | 200905.2885 | 0 | 12875.2094 | 0 | 0 | 0 | 0 | 0 | 0 | 0 | 2697226.3617 | 0 | 0 | 0 | 0 | 200905.2885 | 0 | 561.5951 | 0 | 0 | 0 | 0 | 0 | 0 | 0 | 0 | 15522.409 | 0 | 0
2016-08-03 15:00 | 0 | 0 | 0 | 0 | 0 | 0 | 623726.1572 | 580434 | 0 | 0 | 0 | 228113.4417 | 0 | 13436.8045 | 0 | 0 | 0 | 0 | 0 | 0 | 0 | 2709633.5 | 0 | 0 | 0 | 0 | 27208.1531 | 0 | 561.5951 | 0 | 0 | 0 | 0 | 0 | 0 | 0 | 0 | 15522.409 | 0 | 0
2016-08-03 16:00 | 0 | 0 | 0 | 0 | 0 | 0 | 685999.4334 | 610440 | 0 | 0 | 0 | 287588.8709 | 0 | 13998.3996 | 0 | 0 | 0 | 0 | 0 | 0 | 0 | 2722040.5887 | 0 | 0 | 0 | 0 | 59475.4293 | 0 | 561.5951 | 0 | 0 | 0 | 0 | 0 | 0 | 0 | 0 | 15522.409 | 0 | 0
2016-08-03 17:00 | 0 | 0 | 0 | 0 | 0 | 235890.5448 | 694014.4923 | 636024 | 0 | 0 | 0 | 565385.904 | 0 | 14559.9947 | 0 | 0 | 0 | 0 | 0 | 0 | 0 | 2734447.6278 | 0 | 0 | 0 | 0 | 277797.0331 | 0 | 561.5951 | 0 | 0 | 0 | 0 | 0 | 0 | 0 | 0 | 15522.409 | 0 | 0
2016-08-03 18:00 | 0 | 0 | 0 | 0 | 0 | 269576.4112 | 680724.626 | 656420 | 0 | 0 | 0 | 843182.937 | 0 | 15121.5898 | 0 | 0 | 0 | 0 | 0 | 0 | 0 | 2746854.6172 | 0 | 0 | 0 | 0 | 277797.0331 | 0 | 561.5951 | 0 | 0 | 0 | 0 | 0 | 0 | 0 | 0 | 15522.409 | 0 | 0
2016-08-03 19:00 | 0 | 0 | 0 | 0 | 0 | 275373.5664 | 657335.6037 | 671477 | 0 | 0 | 0 | 1088892.6981 | 0 | 15121.5898 | 0 | 0 | 0 | 0 | 0 | 0 | 0 | 2759261.557 | 0 | 0 | 0 | 0 | 245709.761 | 0 | 0 | 0 | 0 | 0 | 0 | 0 | 0 | 0 | 0 | 15522.409 | 0 | 0
2016-08-03 20:00 | 0 | 0 | 0 | 0 | 0 | 345388.6123 | 629528.4248 | 681036 | 0 | 0 | 0 | 1366689.7311 | 0 | 15683.1848 | 0 | 0 | 0 | 0 | 0 | 0 | 0 | 2771668.4472 | 0 | 0 | 0 | 0 | 277797.0331 | 0 | 561.5951 | 0 | 0 | 0 | 0 | 0 | 0 | 0 | 0 | 15522.409 | 0 | 0
2016-08-03 21:00 | 0 | 0 | 0 | 0 | 0 | 383829.0487 | 593431.9885 | 683380 | 0 | 0 | 0 | 1644486.7642 | 0 | 16244.7799 | 0 | 0 | 0 | 0 | 0 | 0 | 0 | 2784075.2877 | 0 | 0 | 0 | 0 | 277797.0331 | 0 | 561.5951 | 0 | 0 | 0 | 0 | 0 | 0 | 0 | 0 | 15522.409 | 0 | 0
2016-08-03 22:00 | 0 | 0 | 0 | 0 | 0 | 0 | 547580.3912 | 677806 | 0 | 0 | 0 | 1498177.1512 | 0 | 16806.375 | 0 | 0 | 0 | 0 | 0 | 0 | 0 | 2796482.0787 | 0 | 0 | 0 | 0 | -146309.613 | 0 | 561.5951 | 0 | 0 | 0 | 0 | 0 | 0 | 0 | 0 | 15522.409 | 0 | 0
2016-08-03 23:00 | 0 | 0 | 0 | 0 | 0 | 496654.4103 | 460866.6269 | 663640 | 0 | 0 | 0 | 1775974.1843 | 0 | 17367.9701 | 0 | 0 | 0 | 0 | 0 | 0 | 0 | 2808888.82 | 0 | 0 | 0 | 0 | 277797.0331 | 0 | 561.5951 | 0 | 0 | 0 | 0 | 0 | 0 | 0 | 0 | 15522.409 | 0 | 0
2016-08-04 | 0 | 0 | 0 | 0 | 0 | 559504.3961 | 331100.562 | 647265 | 0 | 0 | 0 | 2003230.1382 | 0 | 17929.5652 | 0 | 0 | 0 | 0 | 0 | 0 | 0 | 2821295.5116 | 0 | 0 | 0 | 0 | 227255.9539 | 0 | 561.5951 | 0 | 0 | 0 | 0 | 0 | 0 | 0 | 0 | 15522.409 | 0 | 0
2016-08-04 01:00 | 0 | 0 | 0 | 0 | 0 | 706906.4524 | 154555.0443 | 629193 | 0 | 0 | 0 | 2219414.6307 | 0 | 18491.1603 | 0 | 0 | 0 | 0 | 0 | 0 | 0 | 2833702.1537 | 0 | 0 | 0 | 0 | 216184.4926 | 0 | 561.5951 | 0 | 0 | 0 | 0 | 0 | 0 | 0 | 0 | 15522.409 | 0 | 0
2016-08-04 02:00 | 0 | 0 | 0 | 0 | 0 | 763847.46 | 7509.621 | 597187 | 0 | 0 | 0 | 2377500.7077 | 0 | 19052.7553 | 0 | 0 | 0 | 0 | 0 | 0 | 0 | 2846108.7461 | 0 | 0 | 0 | 0 | 158086.0769 | 0 | 561.5951 | 0 | 0 | 0 | 0 | 0 | 0 | 0 | 0 | 15522.409 | 0 | 0
2016-08-04 03:00 | 0 | 0 | 0 | 0 | 0 | 743800.7909 | 0 | 558357 | 0 | 0 | 0 | 2546860.4944 | 0 | 19614.3504 | 0 | 0 | 0 | 0 | 0 | 0 | 0 | 2858515.2889 | 0 | 0 | 0 | 0 | 169359.7867 | 0 | 561.5951 | 0 | 0 | 0 | 0 | 0 | 0 | 0 | 0 | 15522.409 | 0 | 0
2016-08-04 04:00 | 0 | 0 | 0 | 0 | 0 | 259613.9711 | 0 | 521327 | 0 | 0 | 0 | 2269063.4613 | 0 | 20175.9455 | 0 | 0 | 0 | 0 | 0 | 0 | 0 | 2870921.782 | 0 | 0 | 0 | 0 | -277797.0331 | 0 | 561.5951 | 0 | 0 | 0 | 0 | 0 | 0 | 0 | 0 | 15522.409 | 0 | 0
2016-08-04 05:00 | 0 | 0 | 0 | 0 | 0 | 228835.9711 | 0 | 490549 | 0 | 0 | 0 | 1991266.4283 | 0 | 20737.5406 | 0 | 0 | 0 | 0 | 0 | 0 | 0 | 2883328.2255 | 0 | 0 | 0 | 0 | -277797.0331 | 0 | 561.5951 | 0 | 0 | 0 | 0 | 0 | 0 | 0 | 0 | 15522.409 | 0 | 0
2016-08-04 06:00 | 0 | 0 | 0 | 0 | 0 | 642615.0214 | 0 | 462055 | 0 | 0 | 0 | 2157427.2308 | 0 | 19614.3504 | 0 | 0 | 0 | 0 | 0 | 0 | 0 | 2895734.6195 | 0 | 0 | 0 | 0 | 166160.8025 | 0 | 0 | 1123.1902 | 0 | 0 | 0 | 0 | 0 | 0 | 0 | 15522.409 | 0 | 0
2016-08-04 07:00 | 0 | 0 | 0 | 0 | 0 | 180757.376 | 0 | 443032 | 0 | 0 | 0 | 1879630.1978 | 0 | 19614.3504 | 0 | 0 | 0 | 0 | 0 | 0 | 0 | 2908140.9637 | 0 | 0 | 0 | 0 | -277797.0331 | 0 | 0 | 0 | 0 | 0 | 0 | 0 | 0 | 0 | 0 | 15522.409 | 0 | 0
2016-08-04 08:00 | 0 | 0 | 0 | 0 | 0 | 586169.9925 | 0 | 433845 | 0 | 0 | 0 | 2015871.1862 | 0 | 20175.9455 | 0 | 0 | 0 | 0 | 0 | 0 | 0 | 2920547.2584 | 0 | 0 | 0 | 0 | 136240.9884 | 0 | 561.5951 | 0 | 0 | 0 | 0 | 0 | 0 | 0 | 0 | 15522.409 | 0 | 0
2016-08-04 09:00 | 0 | 0 | 0 | 0 | 0 | 551806.6931 | 0 | 436996 | 0 | 0 | 0 | 2114597.8751 | 0 | 20737.5406 | 0 | 0 | 0 | 0 | 0 | 0 | 0 | 2932953.5034 | 0 | 0 | 0 | 0 | 98726.6889 | 0 | 561.5951 | 0 | 0 | 0 | 0 | 0 | 0 | 0 | 0 | 15522.409 | 0 | 0
2016-08-04 10:00 | 0 | 0 | 0 | 0 | 0 | 190677.376 | 0 | 452952 | 0 | 0 | 0 | 1836800.8421 | 0 | 20737.5406 | 0 | 0 | 0 | 0 | 0 | 0 | 0 | 2945359.6988 | 0 | 0 | 0 | 0 | -277797.0331 | 0 | 0 | 0 | 0 | 0 | 0 | 0 | 0 | 0 | 0 | 15522.409 | 0 | 0
2016-08-04 11:00 | 0 | 0 | 0 | 0 | 0 | 495791.3718 | 0 | 471032 | 0 | 0 | 0 | 1846037.8048 | 0 | 20737.5406 | 0 | 0 | 0 | 0 | 0 | 0 | 0 | 2957765.8446 | 0 | 0 | 0 | 0 | 9236.9627 | 0 | 0 | 0 | 0 | 0 | 0 | 0 | 0 | 0 | 0 | 15522.409 | 0 | 0
2016-08-04 12:00 | 0 | 0 | 0 | 0 | 0 | 212508.5278 | 42125.0975 | 492757 | 0 | 0 | 0 | 1592392.0211 | 0 | 20737.5406 | 0 | 0 | 0 | 0 | 0 | 0 | 0 | 2970171.9408 | 0 | 0 | 0 | 0 | -253645.7837 | 0 | 0 | 0 | 0 | 0 | 0 | 0 | 0 | 0 | 0 | 15522.409 | 0 | 0
2016-08-04 13:00 | 0 | 0 | 0 | 0 | 0 | 0 | 274652.9211 | 520777 | 0 | 0 | 0 | 1330745.5332 | 0 | 20737.5406 | 0 | 0 | 0 | 0 | 0 | 0 | 0 | 2982577.9873 | 0 | 0 | 0 | 0 | -261646.4879 | 0 | 0 | 0 | 0 | 0 | 0 | 0 | 0 | 0 | 0 | 15522.409 | 0 | 0
2016-08-04 14:00 | 0 | 0 | 0 | 0 | 0 | 350612.2682 | 497674.1739 | 554967 | 0 | 0 | 0 | 1608542.5662 | 0 | 20737.5406 | 0 | 0 | 0 | 0 | 0 | 0 | 0 | 2994983.9842 | 0 | 0 | 0 | 0 | 277797.0331 | 0 | 0 | 0 | 0 | 0 | 0 | 0 | 0 | 0 | 0 | 15522.409 | 0 | 0
2016-08-04 15:00 | 0 | 0 | 0 | 0 | 0 | 251267.8955 | 628553.7613 | 588187 | 0 | 0 | 0 | 1886339.5993 | 0 | 19052.7553 | 0 | 0 | 0 | 0 | 0 | 0 | 0 | 3007389.9315 | 0 | 0 | 0 | 0 | 277797.0331 | 0 | 0 | 1684.7853 | 0 | 0 | 0 | 0 | 0 | 0 | 0 | 15522.409 | 0 | 0
2016-08-04 16:00 | 0 | 0 | 0 | 0 | 0 | 0 | 694820.3934 | 616495 | 0 | 0 | 0 | 1949142.5836 | 0 | 19052.7553 | 0 | 0 | 0 | 0 | 0 | 0 | 0 | 3019795.8292 | 0 | 0 | 0 | 0 | 62802.9844 | 0 | 0 | 0 | 0 | 0 | 0 | 0 | 0 | 0 | 0 | 15522.409 | 0 | 0
2016-08-04 17:00 | 0 | 0 | 0 | 0 | 0 | 0 | 708860.3601 | 640288 | 0 | 0 | 0 | 2002192.5347 | 0 | 19052.7553 | 0 | 0 | 0 | 0 | 0 | 0 | 0 | 3032201.6772 | 0 | 0 | 0 | 0 | 53049.9511 | 0 | 0 | 0 | 0 | 0 | 0 | 0 | 0 | 0 | 0 | 15522.409 | 0 | 0
2016-08-04 18:00 | 0 | 0 | 0 | 0 | 0 | 0 | 696516.0276 | 658458 | 0 | 0 | 0 | 2024728.1533 | 0 | 19052.7553 | 0 | 0 | 0 | 0 | 0 | 0 | 0 | 3044607.4756 | 0 | 0 | 0 | 0 | 22535.6186 | 0 | 0 | 0 | 0 | 0 | 0 | 0 | 0 | 0 | 0 | 15522.409 | 0 | 0
2016-08-04 19:00 | 0 | 0 | 0 | 0 | 0 | 289081.2986 | 674393.1435 | 670155 | 0 | 0 | 0 | 2302525.1864 | 0 | 19052.7553 | 0 | 0 | 0 | 0 | 0 | 0 | 0 | 3057013.2244 | 0 | 0 | 0 | 0 | 277797.0331 | 0 | 0 | 0 | 0 | 0 | 0 | 0 | 0 | 0 | 0 | 15522.409 | 0 | 0
2016-08-04 20:00 | 0 | 0 | 0 | 0 | 0 | 0 | 652069.6783 | 676999 | 0 | 0 | 0 | 2261511.8606 | 0 | 19614.3504 | 0 | 0 | 0 | 0 | 0 | 0 | 0 | 3069418.9236 | 0 | 0 | 0 | 0 | -41013.3258 | 0 | 561.5951 | 0 | 0 | 0 | 0 | 0 | 0 | 0 | 0 | 15522.409 | 0 | 0
2016-08-04 21:00 | 0 | 0 | 0 | 0 | 0 | 0 | 618386.5127 | 678514 | 0 | 0 | 0 | 2185861.9643 | 0 | 19614.3504 | 0 | 0 | 0 | 0 | 0 | 0 | 0 | 3081824.5731 | 0 | 0 | 0 | 0 | -75649.8963 | 0 | 0 | 0 | 0 | 0 | 0 | 0 | 0 | 0 | 0 | 15522.409 | 0 | 0
2016-08-04 22:00 | 0 | 0 | 0 | 0 | 0 | 345877.4594 | 566279.5251 | 672659 | 0 | 0 | 0 | 2409837.5398 | 0 | 19614.3504 | 0 | 0 | 0 | 0 | 0 | 0 | 0 | 3094230.1731 | 0 | 0 | 0 | 0 | 223975.5755 | 0 | 0 | 0 | 0 | 0 | 0 | 0 | 0 | 0 | 0 | 15522.409 | 0 | 0
2016-08-04 23:00 | 0 | 0 | 0 | 0 | 0 | 331581.6562 | 472647.5309 | 657579 | 0 | 0 | 0 | 2540403.7227 | 0 | 20175.9455 | 0 | 0 | 0 | 0 | 0 | 0 | 0 | 3106635.7234 | 0 | 0 | 0 | 0 | 130566.1829 | 0 | 561.5951 | 0 | 0 | 0 | 0 | 0 | 0 | 0 | 0 | 15522.409 | 0 | 0
2016-08-05 | 0 | 0 | 0 | 0 | 0 | 332415.909 | 331216.8668 | 641092 | 0 | 0 | 0 | 2546860.4944 | 0 | 20737.5406 | 0 | 0 | 0 | 0 | 0 | 0 | 0 | 3119041.224 | 0 | 0 | 0 | 0 | 6456.7717 | 0 | 561.5951 | 0 | 0 | 0 | 0 | 0 | 0 | 0 | 0 | 15522.409 | 0 | 0
2016-08-05 01:00 | 0 | 0 | 0 | 0 | 0 | 431904.468 | 140170.4214 | 623479 | 0 | 0 | 0 | 2494733.1075 | 0 | 10368.7703 | 0 | 0 | 0 | 0 | 0 | 0 | 0 | 3127902.3851 | 0 | 0 | 0 | 0 | -52127.3869 | 0 | 0 | 10368.7703 | 0 | 0 | 0 | 0 | 0 | 0 | 0 | 11092.0465 | 0 | 0
2016-08-05 02:00 | 0 | 0 | 0 | 0 | 0 | 491033.2419 | 6790.3991 | 592327 | 0 | 0 | 0 | 2384707.3395 | 0 | 10368.7703 | 0 | 0 | 0 | 0 | 0 | 0 | 0 | 3140307.8007 | 0 | 0 | 0 | 0 | -110025.7681 | 0 | 0 | 0 | 0 | 0 | 0 | 0 | 0 | 0 | 0 | 15522.409 | 0 | 0
2016-08-05 03:00 | 0 | 0 | 0 | 0 | 0 | 499031.6626 | 0 | 554932 | 0 | 0 | 0 | 2313284.5931 | 0 | 10368.7703 | 0 | 0 | 0 | 0 | 0 | 0 | 0 | 3152713.1667 | 0 | 0 | 0 | 0 | -71422.7464 | 0 | 0 | 0 | 0 | 0 | 0 | 0 | 0 | 0 | 0 | 15522.409 | 0 | 0
2016-08-05 04:00 | 0 | 0 | 0 | 0 | 0 | 481347.8691 | 0 | 518997 | 0 | 0 | 0 | 2259551.4581 | 0 | 10930.3654 | 0 | 0 | 0 | 0 | 0 | 0 | 0 | 3165118.4831 | 0 | 0 | 0 | 0 | -53733.135 | 0 | 561.5951 | 0 | 0 | 0 | 0 | 0 | 0 | 0 | 0 | 15522.409 | 0 | 0
2016-08-05 05:00 | 0 | 0 | 0 | 0 | 0 | 447650.1337 | 0 | 487155 | 0 | 0 | 0 | 2203962.5877 | 0 | 11491.9605 | 0 | 0 | 0 | 0 | 0 | 0 | 0 | 3177523.7498 | 0 | 0 | 0 | 0 | -55588.8704 | 0 | 561.5951 | 0 | 0 | 0 | 0 | 0 | 0 | 0 | 0 | 15522.409 | 0 | 0
2016-08-05 06:00 | 0 | 0 | 0 | 0 | 0 | 411277.901 | 0 | 461710 | 0 | 0 | 0 | 2137446.4846 | 0 | 12053.5555 | 0 | 0 | 0 | 0 | 0 | 0 | 0 | 3189928.9669 | 0 | 0 | 0 | 0 | -66516.1031 | 0 | 561.5951 | 0 | 0 | 0 | 0 | 0 | 0 | 0 | 0 | 15522.409 | 0 | 0
2016-08-05 07:00 | 0 | 0 | 0 | 0 | 0 | 377106.5772 | 0 | 444178 | 0 | 0 | 0 | 2054291.0577 | 0 | 12615.1506 | 0 | 0 | 0 | 0 | 0 | 0 | 0 | 3202334.1344 | 0 | 0 | 0 | 0 | -83155.4269 | 0 | 561.5951 | 0 | 0 | 0 | 0 | 0 | 0 | 0 | 0 | 15522.409 | 0 | 0
2016-08-05 08:00 | 0 | 0 | 0 | 0 | 0 | 352047.0279 | 0 | 434777 | 0 | 0 | 0 | 1955477.0815 | 0 | 13176.7457 | 0 | 0 | 0 | 0 | 0 | 0 | 0 | 3214739.2523 | 0 | 0 | 0 | 0 | -98813.9762 | 0 | 561.5951 | 0 | 0 | 0 | 0 | 0 | 0 | 0 | 0 | 15522.409 | 0 | 0
2016-08-05 09:00 | 0 | 0 | 0 | 0 | 0 | 304429.816 | 0 | 437450 | 0 | 0 | 0 | 1806372.8934 | 0 | 13738.3408 | 0 | 0 | 0 | 0 | 0 | 0 | 0 | 3227144.3206 | 0 | 0 | 0 | 0 | -149104.1881 | 0 | 561.5951 | 0 | 0 | 0 | 0 | 0 | 0 | 0 | 0 | 15522.409 | 0 | 0
2016-08-05 10:00 | 0 | 0 | 0 | 0 | 0 | 257090.2131 | 0 | 450978 | 0 | 0 | 0 | 1596401.1024 | 0 | 14299.9359 | 0 | 0 | 0 | 0 | 0 | 0 | 0 | 3239549.3392 | 0 | 0 | 0 | 0 | -209971.791 | 0 | 561.5951 | 0 | 0 | 0 | 0 | 0 | 0 | 0 | 0 | 15522.409 | 0 | 0
2016-08-05 11:00 | 0 | 0 | 0 | 0 | 0 | 214780.1635 | 0 | 467665 | 0 | 0 | 0 | 1327432.2618 | 0 | 14861.531 | 0 | 0 | 0 | 0 | 0 | 0 | 0 | 3251954.3083 | 0 | 0 | 0 | 0 | -268968.8406 | 0 | 561.5951 | 0 | 0 | 0 | 0 | 0 | 0 | 0 | 0 | 15522.409 | 0 | 0
2016-08-05 12:00 | 0 | 0 | 0 | 0 | 0 | 134602.1842 | 44246.6785 | 489571 | 0 | 0 | 0 | 1049635.2287 | 0 | 4492.7607 | 0 | 0 | 0 | 0 | 0 | 0 | 0 | 3213051.0695 | 0 | 0 | 0 | 0 | -277797.0331 | 0 | 0 | 10368.7703 | 0 | 0 | 0 | 0 | 0 | 0 | 0 | 0 | 38890.2309 | 0
2016-08-05 13:00 | 0 | 0 | 0 | 0 | 0 | 115840.2686 | 279517.4286 | 517694 | 0 | 0 | 0 | 911776.5168 | 0 | 4492.7607 | 0 | 0 | 0 | 0 | 0 | 0 | 0 | 3225456.1445 | 0 | 0 | 0 | 0 | -137858.7119 | 0 | 0 | 0 | 0 | 0 | 0 | 0 | 0 | 0 | 0 | 15522.409 | 0 | 0
2016-08-05 14:00 | 0 | 0 | 0 | 0 | 0 | 123380.437 | 518317.1587 | 548878 | 0 | 0 | 0 | 988512.1084 | 0 | 5054.3558 | 0 | 0 | 0 | 0 | 0 | 0 | 0 | 3237861.1699 | 0 | 0 | 0 | 0 | 76735.5916 | 0 | 561.5951 | 0 | 0 | 0 | 0 | 0 | 0 | 0 | 0 | 15522.409 | 0 | 0
2016-08-05 15:00 | 0 | 0 | 0 | 0 | 0 | 112438.6954 | 644519.5977 | 579384 | 0 | 0 | 0 | 1150563.9925 | 0 | 5054.3558 | 0 | 0 | 0 | 0 | 0 | 0 | 0 | 3250266.1457 | 0 | 0 | 0 | 0 | 162051.8841 | 0 | 0 | 0 | 0 | 0 | 0 | 0 | 0 | 0 | 0 | 15522.409 | 0 | 0
2016-08-05 16:00 | 0 | 0 | 0 | 0 | 0 | 106381.9179 | 696242.1119 | 605984 | 0 | 0 | 0 | 1331681.6133 | 0 | 5054.3558 | 0 | 0 | 0 | 0 | 0 | 0 | 0 | 3262671.0719 | 0 | 0 | 0 | 0 | 181117.6208 | 0 | 0 | 0 | 0 | 0 | 0 | 0 | 0 | 0 | 0 | 15522.409 | 0 | 0
2016-08-05 17:00 | 0 | 0 | 0 | 0 | 0 | 107775.1833 | 702694.3059 | 629230 | 0 | 0 | 0 | 1497398.6936 | 0 | 5054.3558 | 0 | 0 | 0 | 0 | 0 | 0 | 0 | 3275075.9484 | 0 | 0 | 0 | 0 | 165717.0802 | 0 | 0 | 0 | 0 | 0 | 0 | 0 | 0 | 0 | 0 | 15522.409 | 0 | 0
2016-08-05 18:00 | 0 | 0 | 0 | 0 | 0 | 112966.7645 | 686995.6881 | 646679 | 0 | 0 | 0 | 1635159.7371 | 0 | 5054.3558 | 0 | 0 | 0 | 0 | 0 | 0 | 0 | 3287480.7753 | 0 | 0 | 0 | 0 | 137761.0435 | 0 | 0 | 0 | 0 | 0 | 0 | 0 | 0 | 0 | 0 | 15522.409 | 0 | 0
2016-08-05 19:00 | 0 | 0 | 0 | 0 | 0 | 120608.3407 | 666239.5283 | 657913 | 0 | 0 | 0 | 1748572.1971 | 0 | 5054.3558 | 0 | 0 | 0 | 0 | 0 | 0 | 0 | 3299885.5526 | 0 | 0 | 0 | 0 | 113412.46 | 0 | 0 | 0 | 0 | 0 | 0 | 0 | 0 | 0 | 0 | 15522.409 | 0 | 0
2016-08-05 20:00 | 0 | 0 | 0 | 0 | 0 | 128086.6271 | 644386.5207 | 662883 | 0 | 0 | 0 | 1842078.3408 | 0 | 5615.9508 | 0 | 0 | 0 | 0 | 0 | 0 | 0 | 3312290.2803 | 0 | 0 | 0 | 0 | 93506.1437 | 0 | 561.5951 | 0 | 0 | 0 | 0 | 0 | 0 | 0 | 0 | 15522.409 | 0 | 0
2016-08-05 21:00 | 0 | 0 | 0 | 0 | 0 | 136122.6752 | 610053.6628 | 661113 | 0 | 0 | 0 | 1911619.2697 | 0 | 5615.9508 | 0 | 0 | 0 | 0 | 0 | 0 | 0 | 3324694.9584 | 0 | 0 | 0 | 0 | 69540.9289 | 0 | 0 | 0 | 0 | 0 | 0 | 0 | 0 | 0 | 0 | 15522.409 | 0 | 0
2016-08-05 22:00 | 0 | 0 | 0 | 0 | 0 | 144626.0822 | 559791.6327 | 651147 | 0 | 0 | 0 | 1949367.5756 | 0 | 5615.9508 | 0 | 0 | 0 | 0 | 0 | 0 | 0 | 3337099.5868 | 0 | 0 | 0 | 0 | 37748.3059 | 0 | 0 | 0 | 0 | 0 | 0 | 0 | 0 | 0 | 0 | 15522.409 | 0 | 0
2016-08-05 23:00 | 0 | 0 | 0 | 0 | 0 | 156476.3676 | 477194.6326 | 634076 | 0 | 0 | 0 | 1933440.1668 | 0 | 5615.9508 | 0 | 0 | 0 | 0 | 0 | 0 | 0 | 3349504.1656 | 0 | 0 | 0 | 0 | -15927.4088 | 0 | 0 | 0 | 0 | 0 | 0 | 0 | 0 | 0 | 0 | 15522.409 | 0 | 0
2016-08-06 | 0 | 0 | 0 | 0 | 0 | 195555.8024 | 346723.8484 | 616767 | 0 | 0 | 0 | 1843430.4086 | 0 | 5615.9508 | 0 | 0 | 0 | 0 | 0 | 0 | 0 | 3361908.6948 | 0 | 0 | 0 | 0 | -90009.7582 | 0 | 0 | 0 | 0 | 0 | 0 | 0 | 0 | 0 | 0 | 15522.409 | 0 | 0
2016-08-06 01:00 | 0 | 0 | 0 | 0 | 0 | 319751.8267 | 155900.1238 | 600353 | 0 | 0 | 0 | 1703206.9501 | 0 | 5615.9508 | 0 | 0 | 0 | 0 | 0 | 0 | 0 | 3374313.1744 | 0 | 0 | 0 | 0 | -140223.4585 | 0 | 0 | 0 | 0 | 0 | 0 | 0 | 0 | 0 | 0 | 15522.409 | 0 | 0
2016-08-06 02:00 | 0 | 0 | 0 | 0 | 0 | 411018.4233 | 5676.9224 | 573118 | 0 | 0 | 0 | 1530700.2917 | 0 | 6177.5459 | 0 | 0 | 0 | 0 | 0 | 0 | 0 | 3386717.6044 | 0 | 0 | 0 | 0 | -172506.6584 | 0 | 561.5951 | 0 | 0 | 0 | 0 | 0 | 0 | 0 | 0 | 15522.409 | 0 | 0
2016-08-06 03:00 | 0 | 0 | 0 | 0 | 0 | 415550.0074 | 0 | 539577 | 0 | 0 | 0 | 1390589.295 | 0 | 6739.141 | 0 | 0 | 0 | 0 | 0 | 0 | 0 | 3399121.9847 | 0 | 0 | 0 | 0 | -140110.9967 | 0 | 561.5951 | 0 | 0 | 0 | 0 | 0 | 0 | 0 | 0 | 15522.409 | 0 | 0
2016-08-06 04:00 | 0 | 0 | 0 | 0 | 0 | 401765.1579 | 0 | 506865 | 0 | 0 | 0 | 1269405.4487 | 0 | 7300.7361 | 0 | 0 | 0 | 0 | 0 | 0 | 0 | 3411526.3155 | 0 | 0 | 0 | 0 | -121183.8463 | 0 | 561.5951 | 0 | 0 | 0 | 0 | 0 | 0 | 0 | 0 | 15522.409 | 0 | 0
2016-08-06 05:00 | 0 | 0 | 0 | 0 | 0 | 381670.9311 | 0 | 477499 | 0 | 0 | 0 | 1157493.3757 | 0 | 7862.3312 | 0 | 0 | 0 | 0 | 0 | 0 | 0 | 3423930.5966 | 0 | 0 | 0 | 0 | -111912.073 | 0 | 561.5951 | 0 | 0 | 0 | 0 | 0 | 0 | 0 | 0 | 15522.409 | 0 | 0
2016-08-06 06:00 | 0 | 0 | 0 | 0 | 0 | 364381.1783 | 0 | 453173 | 0 | 0 | 0 | 1052617.5499 | 0 | 8423.9263 | 0 | 0 | 0 | 0 | 0 | 0 | 0 | 3436334.8281 | 0 | 0 | 0 | 0 | -104875.8259 | 0 | 561.5951 | 0 | 0 | 0 | 0 | 0 | 0 | 0 | 0 | 15522.409 | 0 | 0
2016-08-06 07:00 | 0 | 0 | 0 | 0 | 0 | 346030.6758 | 0 | 435218 | 0 | 0 | 0 | 947907.8167 | 0 | 8423.9263 | 0 | 0 | 0 | 0 | 0 | 0 | 0 | 3448739.01 | 0 | 0 | 0 | 0 | -104709.7332 | 0 | 0 | 0 | 0 | 0 | 0 | 0 | 0 | 0 | 0 | 15522.409 | 0 | 0
2016-08-06 08:00 | 0 | 0 | 0 | 0 | 0 | 331112.0376 | 0 | 423260 | 0 | 0 | 0 | 840237.4453 | 0 | 8423.9263 | 0 | 0 | 0 | 0 | 0 | 0 | 0 | 3461143.1422 | 0 | 0 | 0 | 0 | -107670.3714 | 0 | 0 | 0 | 0 | 0 | 0 | 0 | 0 | 0 | 0 | 15522.409 | 0 | 0
2016-08-06 09:00 | 0 | 0 | 0 | 0 | 0 | 300328.3688 | 0 | 418988 | 0 | 0 | 0 | 705493.81 | 0 | 8985.5213 | 0 | 0 | 0 | 0 | 0 | 0 | 0 | 3473547.2249 | 0 | 0 | 0 | 0 | -134743.6353 | 0 | 561.5951 | 0 | 0 | 0 | 0 | 0 | 0 | 0 | 0 | 15522.409 | 0 | 0
2016-08-06 10:00 | 0 | 0 | 0 | 0 | 0 | 269283.8293 | 0 | 419093 | 0 | 0 | 0 | 539600.6351 | 0 | 9547.1164 | 0 | 0 | 0 | 0 | 0 | 0 | 0 | 3485951.2579 | 0 | 0 | 0 | 0 | -165893.1749 | 0 | 561.5951 | 0 | 0 | 0 | 0 | 0 | 0 | 0 | 0 | 15522.409 | 0 | 0
2016-08-06 11:00 | 0 | 0 | 0 | 0 | 0 | 239245.7388 | 0 | 424830 | 0 | 0 | 0 | 338493.9648 | 0 | 9547.1164 | 0 | 0 | 0 | 0 | 0 | 0 | 0 | 3498355.2413 | 0 | 0 | 0 | 0 | -201106.6703 | 0 | 0 | 0 | 0 | 0 | 0 | 0 | 0 | 0 | 0 | 15522.409 | 0 | 0
2016-08-06 12:00 | 0 | 0 | 0 | 0 | 0 | 142389.9597 | 30752.661 | 443533 | 0 | 0 | 0 | 62128.293 | 0 | 0 | 0 | 0 | 0 | 0 | 0 | 0 | 0 | 3510759.1751 | 0 | 0 | 0 | 0 | -276365.6718 | 0 | 561.5951 | 10108.7115 | 0 | 0 | 0 | 0 | 0 | 0 | 0 | 15522.409 | 0 | 0
2016-08-06 13:00 | 0 | 0 | 0 | 0 | 0 | 120079.5841 | 306040.5319 | 472726 | 0 | 0 | 0 | 0 | 0 | 0 | 0 | 0 | 0 | 0 | 0 | 0 | 0 | 3523163.0593 | 0 | 0 | 0 | 0 | -62128.293 | 0 | 0 | 0 | 0 | 0 | 0 | 0 | 0 | 0 | 0 | 15522.409 | 0 | 0
2016-08-06 14:00 | 0 | 0 | 0 | 0 | 0 | 139369.6519 | 556834.2759 | 507408 | 0 | 0 | 0 | 172711.9237 | 0 | 561.5951 | 0 | 0 | 0 | 0 | 0 | 0 | 0 | 3535566.8939 | 0 | 0 | 0 | 0 | 172711.9237 | 0 | 561.5951 | 0 | 0 | 0 | 0 | 0 | 0 | 0 | 0 | 15522.409 | 0 | 0
2016-08-06 15:00 | 0 | 0 | 0 | 0 | 0 | 133218.9391 | 671897.8582 | 541235 | 0 | 0 | 0 | 420509.7169 | 0 | 1123.1902 | 0 | 0 | 0 | 0 | 0 | 0 | 0 | 3547970.6788 | 0 | 0 | 0 | 0 | 247797.7932 | 0 | 561.5951 | 0 | 0 | 0 | 0 | 0 | 0 | 0 | 0 | 15522.409 | 0 | 0
2016-08-06 16:00 | 0 | 0 | 0 | 0 | 0 | 125312.1771 | 719348.8633 | 569814 | 0 | 0 | 0 | 679272.7531 | 0 | 1684.7853 | 0 | 0 | 0 | 0 | 0 | 0 | 0 | 3560374.4142 | 0 | 0 | 0 | 0 | 258763.0362 | 0 | 561.5951 | 0 | 0 | 0 | 0 | 0 | 0 | 0 | 0 | 15522.409 | 0 | 0
2016-08-06 17:00 | 0 | 0 | 0 | 0 | 0 | 120982.699 | 725796.795 | 592151 | 0 | 0 | 0 | 917817.243 | 0 | 2246.3803 | 0 | 0 | 0 | 0 | 0 | 0 | 0 | 3572778.0999 | 0 | 0 | 0 | 0 | 238544.4899 | 0 | 561.5951 | 0 | 0 | 0 | 0 | 0 | 0 | 0 | 0 | 15522.409 | 0 | 0
2016-08-06 18:00 | 0 | 0 | 0 | 0 | 0 | 121371.0384 | 710777.063 | 608053 | 0 | 0 | 0 | 1125828.3403 | 0 | 2807.9754 | 0 | 0 | 0 | 0 | 0 | 0 | 0 | 3585181.736 | 0 | 0 | 0 | 0 | 208011.0973 | 0 | 561.5951 | 0 | 0 | 0 | 0 | 0 | 0 | 0 | 0 | 15522.409 | 0 | 0
2016-08-06 19:00 | 0 | 0 | 0 | 0 | 0 | 126032.2188 | 689058.2139 | 619282 | 0 | 0 | 0 | 1305552.7689 | 0 | 3369.5705 | 0 | 0 | 0 | 0 | 0 | 0 | 0 | 3597585.3225 | 0 | 0 | 0 | 0 | 179724.4286 | 0 | 561.5951 | 0 | 0 | 0 | 0 | 0 | 0 | 0 | 0 | 15522.409 | 0 | 0
2016-08-06 20:00 | 0 | 0 | 0 | 0 | 0 | 134353.036 | 673299.9962 | 626743 | 0 | 0 | 0 | 1470378.797 | 0 | 3931.1656 | 0 | 0 | 0 | 0 | 0 | 0 | 0 | 3609988.8594 | 0 | 0 | 0 | 0 | 164826.0281 | 0 | 561.5951 | 0 | 0 | 0 | 0 | 0 | 0 | 0 | 0 | 15522.409 | 0 | 0
2016-08-06 21:00 | 0 | 0 | 0 | 0 | 0 | 30591.4019 | 647651.2907 | 629027 | 0 | 0 | 0 | 1503510.4855 | 0 | 4492.7607 | 0 | 0 | 0 | 0 | 0 | 0 | 0 | 3622392.3467 | 0 | 0 | 0 | 0 | 33131.6886 | 0 | 561.5951 | 0 | 0 | 0 | 0 | 0 | 0 | 0 | 0 | 15522.409 | 0 | 0
2016-08-06 22:00 | 0 | 0 | 0 | 0 | 0 | 164370.2233 | 609311.0841 | 623131 | 0 | 0 | 0 | 1637976.7888 | 0 | 5054.3558 | 0 | 0 | 0 | 0 | 0 | 0 | 0 | 3634795.7843 | 0 | 0 | 0 | 0 | 134466.3032 | 0 | 561.5951 | 0 | 0 | 0 | 0 | 0 | 0 | 0 | 0 | 15522.409 | 0 | 0
2016-08-06 23:00 | 0 | 0 | 0 | 0 | 0 | 192106.4425 | 533465.9993 | 609762 | 0 | 0 | 0 | 1737703.2265 | 0 | 5615.9508 | 0 | 0 | 0 | 0 | 0 | 0 | 0 | 3647199.1723 | 0 | 0 | 0 | 0 | 99726.4377 | 0 | 561.5951 | 0 | 0 | 0 | 0 | 0 | 0 | 0 | 0 | 15522.409 | 0 | 0
2016-08-07 | 0 | 0 | 0 | 0 | 0 | 252803.368 | 395317.5426 | 594637 | 0 | 0 | 0 | 1775103.133 | 0 | 6177.5459 | 0 | 0 | 0 | 0 | 0 | 0 | 0 | 3659602.5108 | 0 | 0 | 0 | 0 | 37399.9065 | 0 | 561.5951 | 0 | 0 | 0 | 0 | 0 | 0 | 0 | 0 | 15522.409 | 0 | 0
2016-08-07 01:00 | 0 | 0 | 0 | 0 | 0 | 386519.2216 | 184602.8008 | 579373 | 0 | 0 | 0 | 1750768.1513 | 0 | 6739.141 | 0 | 0 | 0 | 0 | 0 | 0 | 0 | 3672005.7996 | 0 | 0 | 0 | 0 | -24334.9817 | 0 | 561.5951 | 0 | 0 | 0 | 0 | 0 | 0 | 0 | 0 | 15522.409 | 0 | 0
2016-08-07 02:00 | 0 | 0 | 0 | 0 | 0 | 463923.8416 | 4860.4732 | 551628 | 0 | 0 | 0 | 1651840.462 | 0 | 7300.7361 | 0 | 0 | 0 | 0 | 0 | 0 | 0 | 3684409.0388 | 0 | 0 | 0 | 0 | -98927.6893 | 0 | 561.5951 | 0 | 0 | 0 | 0 | 0 | 0 | 0 | 0 | 15522.409 | 0 | 0
2016-08-07 03:00 | 0 | 0 | 0 | 0 | 0 | 463295.6757 | 0 | 518395 | 0 | 0 | 0 | 1580657.1336 | 0 | 7862.3312 | 0 | 0 | 0 | 0 | 0 | 0 | 0 | 3696812.2284 | 0 | 0 | 0 | 0 | -71183.3284 | 0 | 561.5951 | 0 | 0 | 0 | 0 | 0 | 0 | 0 | 0 | 15522.409 | 0 | 0
2016-08-07 04:00 | 0 | 0 | 0 | 0 | 0 | 439401.6701 | 0 | 487018 | 0 | 0 | 0 | 1516956.7996 | 0 | 8423.9263 | 0 | 0 | 0 | 0 | 0 | 0 | 0 | 3709215.3683 | 0 | 0 | 0 | 0 | -63700.334 | 0 | 561.5951 | 0 | 0 | 0 | 0 | 0 | 0 | 0 | 0 | 15522.409 | 0 | 0
2016-08-07 05:00 | 0 | 0 | 0 | 0 | 0 | 414828.0303 | 0 | 460336 | 0 | 0 | 0 | 1455364.8258 | 0 | 8985.5213 | 0 | 0 | 0 | 0 | 0 | 0 | 0 | 3721618.4587 | 0 | 0 | 0 | 0 | -61591.9738 | 0 | 561.5951 | 0 | 0 | 0 | 0 | 0 | 0 | 0 | 0 | 15522.409 | 0 | 0
2016-08-07 06:00 | 0 | 0 | 0 | 0 | 0 | 389832.5365 | 0 | 436438 | 0 | 0 | 0 | 1392675.3582 | 0 | 9547.1164 | 0 | 0 | 0 | 0 | 0 | 0 | 0 | 3734021.4994 | 0 | 0 | 0 | 0 | -62689.4676 | 0 | 561.5951 | 0 | 0 | 0 | 0 | 0 | 0 | 0 | 0 | 15522.409 | 0 | 0
2016-08-07 07:00 | 0 | 0 | 0 | 0 | 0 | 367240.537 | 0 | 418176 | 0 | 0 | 0 | 1325655.8911 | 0 | 10108.7115 | 0 | 0 | 0 | 0 | 0 | 0 | 0 | 3746424.4906 | 0 | 0 | 0 | 0 | -67019.4671 | 0 | 561.5951 | 0 | 0 | 0 | 0 | 0 | 0 | 0 | 0 | 15522.409 | 0 | 0
2016-08-07 08:00 | 0 | 0 | 0 | 0 | 0 | 143395.9711 | 0 | 405109 | 0 | 0 | 0 | 1047858.8581 | 0 | 10670.3066 | 0 | 0 | 0 | 0 | 0 | 0 | 0 | 3758827.4321 | 0 | 0 | 0 | 0 | -277797.0331 | 0 | 561.5951 | 0 | 0 | 0 | 0 | 0 | 0 | 0 | 0 | 15522.409 | 0 | 0
2016-08-07 09:00 | 0 | 0 | 0 | 0 | 0 | 136940.9711 | 0 | 398654 | 0 | 0 | 0 | 770061.825 | 0 | 11231.9017 | 0 | 0 | 0 | 0 | 0 | 0 | 0 | 3771230.324 | 0 | 0 | 0 | 0 | -277797.0331 | 0 | 561.5951 | 0 | 0 | 0 | 0 | 0 | 0 | 0 | 0 | 15522.409 | 0 | 0
2016-08-07 10:00 | 0 | 0 | 0 | 0 | 0 | 274757.4556 | 0 | 396437 | 0 | 0 | 0 | 632298.2765 | 0 | 11793.4968 | 0 | 0 | 0 | 0 | 0 | 0 | 0 | 3783633.1663 | 0 | 0 | 0 | 0 | -137763.5486 | 0 | 561.5951 | 0 | 0 | 0 | 0 | 0 | 0 | 0 | 0 | 15522.409 | 0 | 0
2016-08-07 11:00 | 0 | 0 | 0 | 0 | 0 | 245355.87 | 0 | 400201 | 0 | 0 | 0 | 461930.7375 | 0 | 11793.4968 | 0 | 0 | 0 | 0 | 0 | 0 | 0 | 3796035.959 | 0 | 0 | 0 | 0 | -170367.539 | 0 | 0 | 0 | 0 | 0 | 0 | 0 | 0 | 0 | 0 | 15522.409 | 0 | 0
2016-08-07 12:00 | 0 | 0 | 0 | 0 | 0 | 146166.1934 | 26009.7425 | 417446 | 0 | 0 | 0 | 200576.6692 | 0 | 12355.0918 | 0 | 0 | 0 | 0 | 0 | 0 | 0 | 3808438.7021 | 0 | 0 | 0 | 0 | -261354.0682 | 0 | 561.5951 | 0 | 0 | 0 | 0 | 0 | 0 | 0 | 0 | 15522.409 | 0 | 0
2016-08-07 13:00 | 0 | 0 | 0 | 0 | 0 | 114769.3656 | 329062.7851 | 445771 | 0 | 0 | 0 | 183115.4109 | 0 | 12355.0918 | 0 | 0 | 0 | 0 | 0 | 0 | 0 | 3820841.3955 | 0 | 0 | 0 | 0 | -17461.2583 | 0 | 0 | 0 | 0 | 0 | 0 | 0 | 0 | 0 | 0 | 15522.409 | 0 | 0
2016-08-07 14:00 | 0 | 0 | 0 | 0 | 0 | 138742.1455 | 613757.9849 | 476693 | 0 | 0 | 0 | 443400.1323 | 0 | 12355.0918 | 0 | 0 | 0 | 0 | 0 | 0 | 0 | 3833244.0394 | 0 | 0 | 0 | 0 | 260284.7214 | 0 | 0 | 0 | 0 | 0 | 0 | 0 | 0 | 0 | 0 | 15522.409 | 0 | 0
2016-08-07 15:00 | 0 | 0 | 0 | 0 | 0 | 80098.9154 | 722519.1217 | 508737 | 0 | 0 | 0 | 721197.1653 | 0 | 12916.6869 | 0 | 0 | 0 | 0 | 0 | 0 | 0 | 3845646.6336 | 0 | 0 | 0 | 0 | 277797.0331 | 0 | 561.5951 | 0 | 0 | 0 | 0 | 0 | 0 | 0 | 0 | 15522.409 | 0 | 0
2016-08-07 16:00 | 0 | 0 | 0 | 0 | 0 | 58862.406 | 772736.6311 | 537718 | 0 | 0 | 0 | 998994.1984 | 0 | 13478.282 | 0 | 0 | 0 | 0 | 0 | 0 | 0 | 3858049.1783 | 0 | 0 | 0 | 0 | 277797.0331 | 0 | 561.5951 | 0 | 0 | 0 | 0 | 0 | 0 | 0 | 0 | 15522.409 | 0 | 0
2016-08-07 17:00 | 0 | 0 | 0 | 0 | 0 | 79895.1156 | 775881.9215 | 561896 | 0 | 0 | 0 | 1276791.2314 | 0 | 14039.8771 | 0 | 0 | 0 | 0 | 0 | 0 | 0 | 3870451.6733 | 0 | 0 | 0 | 0 | 277797.0331 | 0 | 561.5951 | 0 | 0 | 0 | 0 | 0 | 0 | 0 | 0 | 15522.409 | 0 | 0
2016-08-07 18:00 | 0 | 0 | 0 | 0 | 0 | 107309.2344 | 758546.633 | 580214 | 0 | 0 | 0 | 1546910.6898 | 0 | 14039.8771 | 0 | 0 | 0 | 0 | 0 | 0 | 0 | 3882854.1187 | 0 | 0 | 0 | 0 | 270119.4584 | 0 | 0 | 0 | 0 | 0 | 0 | 0 | 0 | 0 | 0 | 15522.409 | 0 | 0
2016-08-07 19:00 | 0 | 0 | 0 | 0 | 0 | 101902.3787 | 738242.5374 | 594523 | 0 | 0 | 0 | 1777010.1969 | 0 | 14039.8771 | 0 | 0 | 0 | 0 | 0 | 0 | 0 | 3895256.5145 | 0 | 0 | 0 | 0 | 230099.5071 | 0 | 0 | 0 | 0 | 0 | 0 | 0 | 0 | 0 | 0 | 15522.409 | 0 | 0
2016-08-07 20:00 | 0 | 0 | 0 | 0 | 0 | 102201.0319 | 720173.8101 | 604471 | 0 | 0 | 0 | 1979391.6299 | 0 | 14039.8771 | 0 | 0 | 0 | 0 | 0 | 0 | 0 | 3907658.8607 | 0 | 0 | 0 | 0 | 202381.433 | 0 | 0 | 0 | 0 | 0 | 0 | 0 | 0 | 0 | 0 | 15522.409 | 0 | 0
2016-08-07 21:00 | 0 | 0 | 0 | 0 | 0 | 112485.1062 | 697944.1355 | 610725 | 0 | 0 | 0 | 2167244.5693 | 0 | 10368.7703 | 0 | 0 | 0 | 0 | 0 | 0 | 0 | 3920061.1573 | 0 | 0 | 0 | 0 | 187852.9394 | 0 | 0 | 3671.1068 | 0 | 0 | 0 | 0 | 0 | 0 | 0 | 15522.409 | 0 | 0
2016-08-07 22:00 | 0 | 0 | 0 | 0 | 0 | 134045.6704 | 660925.1766 | 609226 | 0 | 0 | 0 | 2337467.0073 | 0 | 10368.7703 | 0 | 0 | 0 | 0 | 0 | 0 | 0 | 3932463.4043 | 0 | 0 | 0 | 0 | 170222.438 | 0 | 0 | 0 | 0 | 0 | 0 | 0 | 0 | 0 | 0 | 15522.409 | 0 | 0
2016-08-07 23:00 | 0 | 0 | 0 | 0 | 0 | 171495.6 | 575441.9068 | 598850 | 0 | 0 | 0 | 2470032.1051 | 0 | 10368.7703 | 0 | 0 | 0 | 0 | 0 | 0 | 0 | 3944865.6017 | 0 | 0 | 0 | 0 | 132565.0978 | 0 | 0 | 0 | 0 | 0 | 0 | 0 | 0 | 0 | 0 | 15522.409 | 0 | 0
2016-08-08 | 0 | 0 | 0 | 0 | 0 | 247202.7994 | 423080.0614 | 586835 | 0 | 0 | 0 | 2537957.5569 | 0 | 10368.7703 | 0 | 0 | 0 | 0 | 0 | 0 | 0 | 3957267.7494 | 0 | 0 | 0 | 0 | 67925.4518 | 0 | 0 | 0 | 0 | 0 | 0 | 0 | 0 | 0 | 0 | 15522.409 | 0 | 0
2016-08-08 01:00 | 0 | 0 | 0 | 0 | 0 | 404808.9888 | 193557.3577 | 573941 | 0 | 0 | 0 | 2546860.4944 | 0 | 10368.7703 | 0 | 0 | 0 | 0 | 0 | 0 | 0 | 3969669.8476 | 0 | 0 | 0 | 0 | 8902.9375 | 0 | 0 | 0 | 0 | 0 | 0 | 0 | 0 | 0 | 0 | 15522.409 | 0 | 0
2016-08-08 02:00 | 0 | 0 | 0 | 0 | 0 | 486531.0512 | 5395.6872 | 547508 | 0 | 0 | 0 | 2475756.8237 | 0 | 10368.7703 | 0 | 0 | 0 | 0 | 0 | 0 | 0 | 3982071.8961 | 0 | 0 | 0 | 0 | -71103.6707 | 0 | 0 | 0 | 0 | 0 | 0 | 0 | 0 | 0 | 0 | 15522.409 | 0 | 0
2016-08-08 03:00 | 0 | 0 | 0 | 0 | 0 | 487350.9195 | 0 | 514602 | 0 | 0 | 0 | 2443352.1045 | 0 | 0 | 0 | 0 | 0 | 0 | 0 | 0 | 0 | 3994473.895 | 0 | 0 | 0 | 0 | -32404.7192 | 0 | 0 | 10368.7703 | 0 | 0 | 0 | 0 | 0 | 0 | 0 | 15522.409 | 0 | 0
2016-08-08 04:00 | 0 | 0 | 0 | 0 | 0 | 222646.9711 | 0 | 484360 | 0 | 0 | 0 | 2165555.0714 | 0 | 561.5951 | 0 | 0 | 0 | 0 | 0 | 0 | 0 | 4006875.8444 | 0 | 0 | 0 | 0 | -277797.0331 | 0 | 561.5951 | 0 | 0 | 0 | 0 | 0 | 0 | 0 | 0 | 15522.409 | 0 | 0
2016-08-08 05:00 | 0 | 0 | 0 | 0 | 0 | 442314.8181 | 0 | 456614 | 0 | 0 | 0 | 2135171.8854 | 0 | 1123.1902 | 0 | 0 | 0 | 0 | 0 | 0 | 0 | 4019277.7441 | 0 | 0 | 0 | 0 | -30383.1861 | 0 | 561.5951 | 0 | 0 | 0 | 0 | 0 | 0 | 0 | 0 | 15522.409 | 0 | 0
2016-08-08 06:00 | 0 | 0 | 0 | 0 | 0 | 406066.3394 | 0 | 434810 | 0 | 0 | 0 | 2090344.2206 | 0 | 1684.7853 | 0 | 0 | 0 | 0 | 0 | 0 | 0 | 4031679.5942 | 0 | 0 | 0 | 0 | -44827.6647 | 0 | 561.5951 | 0 | 0 | 0 | 0 | 0 | 0 | 0 | 0 | 15522.409 | 0 | 0
2016-08-08 07:00 | 0 | 0 | 0 | 0 | 0 | 158335.9711 | 0 | 420049 | 0 | 0 | 0 | 1812547.1876 | 0 | 2246.3803 | 0 | 0 | 0 | 0 | 0 | 0 | 0 | 4044081.3947 | 0 | 0 | 0 | 0 | -277797.0331 | 0 | 561.5951 | 0 | 0 | 0 | 0 | 0 | 0 | 0 | 0 | 15522.409 | 0 | 0
2016-08-08 08:00 | 0 | 0 | 0 | 0 | 0 | 350267.1423 | 0 | 413608 | 0 | 0 | 0 | 1733122.3257 | 0 | 2807.9754 | 0 | 0 | 0 | 0 | 0 | 0 | 0 | 4056483.1456 | 0 | 0 | 0 | 0 | -79424.8618 | 0 | 561.5951 | 0 | 0 | 0 | 0 | 0 | 0 | 0 | 0 | 15522.409 | 0 | 0
2016-08-08 09:00 | 0 | 0 | 0 | 0 | 0 | 156897.9711 | 0 | 418611 | 0 | 0 | 0 | 1455325.2927 | 0 | 3369.5705 | 0 | 0 | 0 | 0 | 0 | 0 | 0 | 4068884.8469 | 0 | 0 | 0 | 0 | -277797.0331 | 0 | 561.5951 | 0 | 0 | 0 | 0 | 0 | 0 | 0 | 0 | 15522.409 | 0 | 0
2016-08-08 10:00 | 0 | 0 | 0 | 0 | 0 | 308723.4641 | 0 | 433554 | 0 | 0 | 0 | 1314410.7526 | 0 | 3931.1656 | 0 | 0 | 0 | 0 | 0 | 0 | 0 | 4081286.4986 | 0 | 0 | 0 | 0 | -140914.54 | 0 | 561.5951 | 0 | 0 | 0 | 0 | 0 | 0 | 0 | 0 | 15522.409 | 0 | 0
2016-08-08 11:00 | 0 | 0 | 0 | 0 | 0 | 300888.242 | 0 | 451396 | 0 | 0 | 0 | 1147818.9906 | 0 | 4492.7607 | 0 | 0 | 0 | 0 | 0 | 0 | 0 | 4093688.1006 | 0 | 0 | 0 | 0 | -166591.7621 | 0 | 561.5951 | 0 | 0 | 0 | 0 | 0 | 0 | 0 | 0 | 15522.409 | 0 | 0
2016-08-08 12:00 | 0 | 0 | 0 | 0 | 0 | 209056.119 | 21806.7512 | 472744 | 0 | 0 | 0 | 889853.8567 | 0 | 5054.3558 | 0 | 0 | 0 | 0 | 0 | 0 | 0 | 4106089.6531 | 0 | 0 | 0 | 0 | -257965.1339 | 0 | 561.5951 | 0 | 0 | 0 | 0 | 0 | 0 | 0 | 0 | 15522.409 | 0 | 0
2016-08-08 13:00 | 0 | 0 | 0 | 0 | 0 | 0 | 319443.35 | 500555 | 0 | 0 | 0 | 692658.2026 | 0 | 5615.9508 | 0 | 0 | 0 | 0 | 0 | 0 | 0 | 4118491.156 | 0 | 0 | 0 | 0 | -197195.6541 | 0 | 561.5951 | 0 | 0 | 0 | 0 | 0 | 0 | 0 | 0 | 15522.409 | 0 | 0
2016-08-08 14:00 | 0 | 0 | 0 | 0 | 0 | 224302.5998 | 600535.4374 | 530957 | 0 | 0 | 0 | 970455.2356 | 0 | 6177.5459 | 0 | 0 | 0 | 0 | 0 | 0 | 0 | 4130892.6092 | 0 | 0 | 0 | 0 | 277797.0331 | 0 | 561.5951 | 0 | 0 | 0 | 0 | 0 | 0 | 0 | 0 | 15522.409 | 0 | 0
2016-08-08 15:00 | 0 | 0 | 0 | 0 | 0 | 0 | 719661.6552 | 562651 | 0 | 0 | 0 | 1111381.8867 | 0 | 6739.141 | 0 | 0 | 0 | 0 | 0 | 0 | 0 | 4143294.0129 | 0 | 0 | 0 | 0 | 140926.651 | 0 | 561.5951 | 0 | 0 | 0 | 0 | 0 | 0 | 0 | 0 | 15522.409 | 0 | 0
2016-08-08 16:00 | 0 | 0 | 0 | 0 | 0 | 0 | 775981.6743 | 588832 | 0 | 0 | 0 | 1282447.5568 | 0 | 7300.7361 | 0 | 0 | 0 | 0 | 0 | 0 | 0 | 4155695.3669 | 0 | 0 | 0 | 0 | 171065.6702 | 0 | 561.5951 | 0 | 0 | 0 | 0 | 0 | 0 | 0 | 0 | 15522.409 | 0 | 0
2016-08-08 17:00 | 0 | 0 | 0 | 0 | 0 | 0 | 779578.9989 | 610947 | 0 | 0 | 0 | 1434995.5516 | 0 | 7862.3312 | 0 | 0 | 0 | 0 | 0 | 0 | 0 | 4168096.6714 | 0 | 0 | 0 | 0 | 152547.9948 | 0 | 561.5951 | 0 | 0 | 0 | 0 | 0 | 0 | 0 | 0 | 15522.409 | 0 | 0
2016-08-08 18:00 | 0 | 0 | 0 | 0 | 0 | 0 | 766926.9006 | 628214 | 0 | 0 | 0 | 1557624.4481 | 0 | 8423.9263 | 0 | 0 | 0 | 0 | 0 | 0 | 0 | 4180497.9262 | 0 | 0 | 0 | 0 | 122628.8965 | 0 | 561.5951 | 0 | 0 | 0 | 0 | 0 | 0 | 0 | 0 | 15522.409 | 0 | 0
2016-08-08 19:00 | 0 | 0 | 0 | 0 | 0 | 0 | 752904.3882 | 640296 | 0 | 0 | 0 | 1654148.8322 | 0 | 8985.5213 | 0 | 0 | 0 | 0 | 0 | 0 | 0 | 4192899.1314 | 0 | 0 | 0 | 0 | 96524.3841 | 0 | 561.5951 | 0 | 0 | 0 | 0 | 0 | 0 | 0 | 0 | 15522.409 | 0 | 0
2016-08-08 20:00 | 0 | 0 | 0 | 0 | 0 | 0 | 747203.8551 | 648566 | 0 | 0 | 0 | 1736702.6832 | 0 | 9547.1164 | 0 | 0 | 0 | 0 | 0 | 0 | 0 | 4205300.2871 | 0 | 0 | 0 | 0 | 82553.851 | 0 | 561.5951 | 0 | 0 | 0 | 0 | 0 | 0 | 0 | 0 | 15522.409 | 0 | 0
2016-08-08 21:00 | 0 | 0 | 0 | 0 | 0 | 0 | 732712.1539 | 651755 | 0 | 0 | 0 | 1801575.833 | 0 | 10108.7115 | 0 | 0 | 0 | 0 | 0 | 0 | 0 | 4217701.3931 | 0 | 0 | 0 | 0 | 64873.1498 | 0 | 561.5951 | 0 | 0 | 0 | 0 | 0 | 0 | 0 | 0 | 15522.409 | 0 | 0
2016-08-08 22:00 | 0 | 0 | 0 | 0 | 0 | 230724.5838 | 700019.4053 | 647720 | 0 | 0 | 0 | 2068515.818 | 0 | 10670.3066 | 0 | 0 | 0 | 0 | 0 | 0 | 0 | 4230102.4495 | 0 | 0 | 0 | 0 | 266939.985 | 0 | 561.5951 | 0 | 0 | 0 | 0 | 0 | 0 | 0 | 0 | 15522.409 | 0 | 0
2016-08-08 23:00 | 0 | 0 | 0 | 0 | 0 | 233289.8607 | 619064.829 | 635421 | 0 | 0 | 0 | 2269365.5036 | 0 | 11231.9017 | 0 | 0 | 0 | 0 | 0 | 0 | 0 | 4242503.4563 | 0 | 0 | 0 | 0 | 200849.6855 | 0 | 561.5951 | 0 | 0 | 0 | 0 | 0 | 0 | 0 | 0 | 15522.409 | 0 | 0
2016-08-09 | 0 | 0 | 0 | 0 | 0 | 275184.7503 | 468037.8138 | 621949 | 0 | 0 | 0 | 2374555.0636 | 0 | 11793.4968 | 0 | 0 | 0 | 0 | 0 | 0 | 0 | 4254904.4135 | 0 | 0 | 0 | 0 | 105189.56 | 0 | 561.5951 | 0 | 0 | 0 | 0 | 0 | 0 | 0 | 0 | 15522.409 | 0 | 0
2016-08-09 01:00 | 0 | 0 | 0 | 0 | 0 | 370314.7653 | 200726.1406 | 604820 | 0 | 0 | 0 | 2324691.9653 | 0 | 12355.0918 | 0 | 0 | 0 | 0 | 0 | 0 | 0 | 4267305.3211 | 0 | 0 | 0 | 0 | -49863.0982 | 0 | 561.5951 | 0 | 0 | 0 | 0 | 0 | 0 | 0 | 0 | 15522.409 | 0 | 0
2016-08-09 02:00 | 0 | 0 | 0 | 0 | 0 | 518178.5663 | 4256.9477 | 573048 | 0 | 0 | 0 | 2257995.4752 | 0 | 12916.6869 | 0 | 0 | 0 | 0 | 0 | 0 | 0 | 4279706.1791 | 0 | 0 | 0 | 0 | -66696.4902 | 0 | 561.5951 | 0 | 0 | 0 | 0 | 0 | 0 | 0 | 0 | 15522.409 | 0 | 0
2016-08-09 03:00 | 0 | 0 | 0 | 0 | 0 | 273030.9711 | 0 | 534744 | 0 | 0 | 0 | 1980198.4421 | 0 | 13478.282 | 0 | 0 | 0 | 0 | 0 | 0 | 0 | 4292106.9875 | 0 | 0 | 0 | 0 | -277797.0331 | 0 | 561.5951 | 0 | 0 | 0 | 0 | 0 | 0 | 0 | 0 | 15522.409 | 0 | 0
2016-08-09 04:00 | 0 | 0 | 0 | 0 | 0 | 238938.9711 | 0 | 500652 | 0 | 0 | 0 | 1702401.4091 | 0 | 14039.8771 | 0 | 0 | 0 | 0 | 0 | 0 | 0 | 4304507.7463 | 0 | 0 | 0 | 0 | -277797.0331 | 0 | 561.5951 | 0 | 0 | 0 | 0 | 0 | 0 | 0 | 0 | 15522.409 | 0 | 0
2016-08-09 05:00 | 0 | 0 | 0 | 0 | 0 | 433609.7553 | 0 | 471436 | 0 | 0 | 0 | 1648491.1603 | 0 | 14601.4722 | 0 | 0 | 0 | 0 | 0 | 0 | 0 | 4316908.4555 | 0 | 0 | 0 | 0 | -53910.2488 | 0 | 561.5951 | 0 | 0 | 0 | 0 | 0 | 0 | 0 | 0 | 15522.409 | 0 | 0
2016-08-09 06:00 | 0 | 0 | 0 | 0 | 0 | 407657.896 | 0 | 448168 | 0 | 0 | 0 | 1591897.0522 | 0 | 15163.0673 | 0 | 0 | 0 | 0 | 0 | 0 | 0 | 4329309.1151 | 0 | 0 | 0 | 0 | -56594.1081 | 0 | 561.5951 | 0 | 0 | 0 | 0 | 0 | 0 | 0 | 0 | 15522.409 | 0 | 0
2016-08-09 07:00 | 0 | 0 | 0 | 0 | 0 | 383924.8665 | 0 | 431015 | 0 | 0 | 0 | 1528722.9146 | 0 | 15724.6624 | 0 | 0 | 0 | 0 | 0 | 0 | 0 | 4341709.7251 | 0 | 0 | 0 | 0 | -63174.1376 | 0 | 561.5951 | 0 | 0 | 0 | 0 | 0 | 0 | 0 | 0 | 15522.409 | 0 | 0
2016-08-09 08:00 | 0 | 0 | 0 | 0 | 0 | 161891.9711 | 0 | 423605 | 0 | 0 | 0 | 1250925.8816 | 0 | 16286.2574 | 0 | 0 | 0 | 0 | 0 | 0 | 0 | 4354110.2854 | 0 | 0 | 0 | 0 | -277797.0331 | 0 | 561.5951 | 0 | 0 | 0 | 0 | 0 | 0 | 0 | 0 | 15522.409 | 0 | 0
2016-08-09 09:00 | 0 | 0 | 0 | 0 | 0 | 339028.4227 | 0 | 428396 | 0 | 0 | 0 | 1145474.3002 | 0 | 16847.8525 | 0 | 0 | 0 | 0 | 0 | 0 | 0 | 4366510.7962 | 0 | 0 | 0 | 0 | -105451.5814 | 0 | 561.5951 | 0 | 0 | 0 | 0 | 0 | 0 | 0 | 0 | 15522.409 | 0 | 0
2016-08-09 10:00 | 0 | 0 | 0 | 0 | 0 | 184231.9711 | 0 | 445945 | 0 | 0 | 0 | 867677.2671 | 0 | 17409.4476 | 0 | 0 | 0 | 0 | 0 | 0 | 0 | 4378911.2574 | 0 | 0 | 0 | 0 | -277797.0331 | 0 | 561.5951 | 0 | 0 | 0 | 0 | 0 | 0 | 0 | 0 | 15522.409 | 0 | 0
2016-08-09 11:00 | 0 | 0 | 0 | 0 | 0 | 272366.1022 | 0 | 464137 | 0 | 0 | 0 | 659822.3652 | 0 | 17971.0427 | 0 | 0 | 0 | 0 | 0 | 0 | 0 | 4391311.669 | 0 | 0 | 0 | 0 | -207854.9019 | 0 | 561.5951 | 0 | 0 | 0 | 0 | 0 | 0 | 0 | 0 | 15522.409 | 0 | 0
2016-08-09 12:00 | 0 | 0 | 0 | 0 | 0 | 159091.2896 | 22690.1228 | 484561 | 0 | 0 | 0 | 382025.3321 | 0 | 7602.2724 | 0 | 0 | 0 | 0 | 0 | 0 | 0 | 4366097.924 | 0 | 0 | 0 | 0 | -277797.0331 | 0 | 0 | 10368.7703 | 0 | 0 | 0 | 0 | 0 | 0 | 0 | 0 | 25196.1798 | 0
2016-08-09 13:00 | 0 | 0 | 0 | 0 | 0 | 109319.5627 | 289875.9339 | 510825 | 0 | 0 | 0 | 254311.8246 | 0 | 8163.8675 | 0 | 0 | 0 | 0 | 0 | 0 | 0 | 4378498.3868 | 0 | 0 | 0 | 0 | -127713.5076 | 0 | 561.5951 | 0 | 0 | 0 | 0 | 0 | 0 | 0 | 0 | 15522.409 | 0 | 0
2016-08-09 14:00 | 0 | 0 | 0 | 0 | 0 | 108651.2175 | 559508.8877 | 544130 | 0 | 0 | 0 | 362257.9257 | 0 | 8725.4626 | 0 | 0 | 0 | 0 | 0 | 0 | 0 | 4390898.8 | 0 | 0 | 0 | 0 | 107946.1012 | 0 | 561.5951 | 0 | 0 | 0 | 0 | 0 | 0 | 0 | 0 | 15522.409 | 0 | 0
2016-08-09 15:00 | 0 | 0 | 0 | 0 | 0 | 108050.2354 | 679568.5885 | 576327 | 0 | 0 | 0 | 557465.7455 | 0 | 9287.0576 | 0 | 0 | 0 | 0 | 0 | 0 | 0 | 4403299.1637 | 0 | 0 | 0 | 0 | 195207.8198 | 0 | 561.5951 | 0 | 0 | 0 | 0 | 0 | 0 | 0 | 0 | 15522.409 | 0 | 0
2016-08-09 16:00 | 0 | 0 | 0 | 0 | 0 | 0 | 723793.1272 | 604939 | 0 | 0 | 0 | 660235.8686 | 0 | 9848.6527 | 0 | 0 | 0 | 0 | 0 | 0 | 0 | 4415699.4777 | 0 | 0 | 0 | 0 | 102770.123 | 0 | 561.5951 | 0 | 0 | 0 | 0 | 0 | 0 | 0 | 0 | 15522.409 | 0 | 0
2016-08-09 17:00 | 0 | 0 | 0 | 0 | 0 | 115039.8694 | 740872.1644 | 630306 | 0 | 0 | 0 | 869757.8983 | 0 | 10410.2478 | 0 | 0 | 0 | 0 | 0 | 0 | 0 | 4428099.7421 | 0 | 0 | 0 | 0 | 209522.0297 | 0 | 561.5951 | 0 | 0 | 0 | 0 | 0 | 0 | 0 | 0 | 15522.409 | 0 | 0
2016-08-09 18:00 | 0 | 0 | 0 | 0 | 0 | 130431.2314 | 739472.777 | 650268 | 0 | 0 | 0 | 1073309.9026 | 0 | 10971.8429 | 0 | 0 | 0 | 0 | 0 | 0 | 0 | 4440499.9569 | 0 | 0 | 0 | 0 | 203552.0043 | 0 | 561.5951 | 0 | 0 | 0 | 0 | 0 | 0 | 0 | 0 | 15522.409 | 0 | 0
2016-08-09 19:00 | 0 | 0 | 0 | 0 | 0 | 151620.2895 | 728378.8233 | 662438 | 0 | 0 | 0 | 1274787.0113 | 0 | 11533.438 | 0 | 0 | 0 | 0 | 0 | 0 | 0 | 4452900.1222 | 0 | 0 | 0 | 0 | 201477.1087 | 0 | 561.5951 | 0 | 0 | 0 | 0 | 0 | 0 | 0 | 0 | 15522.409 | 0 | 0
2016-08-09 20:00 | 0 | 0 | 0 | 0 | 0 | 179224.2806 | 716336.5433 | 669236 | 0 | 0 | 0 | 1485027.8311 | 0 | 12095.0331 | 0 | 0 | 0 | 0 | 0 | 0 | 0 | 4465300.2378 | 0 | 0 | 0 | 0 | 210240.8198 | 0 | 561.5951 | 0 | 0 | 0 | 0 | 0 | 0 | 0 | 0 | 15522.409 | 0 | 0
2016-08-09 21:00 | 0 | 0 | 0 | 0 | 0 | 213071.1284 | 692720.2093 | 670932 | 0 | 0 | 0 | 1703803.1646 | 0 | 12656.6282 | 0 | 0 | 0 | 0 | 0 | 0 | 0 | 4477700.3038 | 0 | 0 | 0 | 0 | 218775.3336 | 0 | 561.5951 | 0 | 0 | 0 | 0 | 0 | 0 | 0 | 0 | 15522.409 | 0 | 0
2016-08-09 22:00 | 0 | 0 | 0 | 0 | 0 | 257185.5735 | 651128.2634 | 664467 | 0 | 0 | 0 | 1931565.9974 | 0 | 13218.2232 | 0 | 0 | 0 | 0 | 0 | 0 | 0 | 4490100.3202 | 0 | 0 | 0 | 0 | 227762.8327 | 0 | 561.5951 | 0 | 0 | 0 | 0 | 0 | 0 | 0 | 0 | 15522.409 | 0 | 0
2016-08-09 23:00 | 0 | 0 | 0 | 0 | 0 | 324516.2501 | 556652.8173 | 651555 | 0 | 0 | 0 | 2145096.0607 | 0 | 13779.8183 | 0 | 0 | 0 | 0 | 0 | 0 | 0 | 4502500.287 | 0 | 0 | 0 | 0 | 213530.0633 | 0 | 561.5951 | 0 | 0 | 0 | 0 | 0 | 0 | 0 | 0 | 15522.409 | 0 | 0
2016-08-10 | 0 | 0 | 0 | 0 | 0 | 411118.8363 | 413224.8091 | 638816 | 0 | 0 | 0 | 2314539.702 | 0 | 14341.4134 | 0 | 0 | 0 | 0 | 0 | 0 | 0 | 4514900.2043 | 0 | 0 | 0 | 0 | 169443.6413 | 0 | 561.5951 | 0 | 0 | 0 | 0 | 0 | 0 | 0 | 0 | 15522.409 | 0 | 0
2016-08-10 01:00 | 0 | 0 | 0 | 0 | 0 | 550712.224 | 191258.406 | 622333 | 0 | 0 | 0 | 2418093.3279 | 0 | 14903.0085 | 0 | 0 | 0 | 0 | 0 | 0 | 0 | 4527300.0719 | 0 | 0 | 0 | 0 | 103553.6259 | 0 | 561.5951 | 0 | 0 | 0 | 0 | 0 | 0 | 0 | 0 | 15522.409 | 0 | 0
2016-08-10 02:00 | 0 | 0 | 0 | 0 | 0 | 603399.4546 | 4017.3391 | 593236 | 0 | 0 | 0 | 2416190.1175 | 0 | 15464.6036 | 0 | 0 | 0 | 0 | 0 | 0 | 0 | 4539699.8899 | 0 | 0 | 0 | 0 | -1903.2104 | 0 | 561.5951 | 0 | 0 | 0 | 0 | 0 | 0 | 0 | 0 | 15522.409 | 0 | 0
2016-08-10 03:00 | 0 | 0 | 0 | 0 | 0 | 593420.2971 | 0 | 555718 | 0 | 0 | 0 | 2443465.8389 | 0 | 10368.7703 | 0 | 0 | 0 | 0 | 0 | 0 | 0 | 4552099.6583 | 0 | 0 | 0 | 0 | 27275.7214 | 0 | 561.5951 | 5657.4284 | 0 | 0 | 0 | 0 | 0 | 0 | 0 | 15522.409 | 0 | 0
2016-08-10 04:00 | 0 | 0 | 0 | 0 | 0 | 576355.8621 | 0 | 522030 | 0 | 0 | 0 | 2482269.292 | 0 | 10368.7703 | 0 | 0 | 0 | 0 | 0 | 0 | 0 | 4564499.3771 | 0 | 0 | 0 | 0 | 38803.4531 | 0 | 0 | 0 | 0 | 0 | 0 | 0 | 0 | 0 | 0 | 15522.409 | 0 | 0
2016-08-10 05:00 | 0 | 0 | 0 | 0 | 0 | 561324.8412 | 0 | 491580 | 0 | 0 | 0 | 2546860.4944 | 0 | 0 | 0 | 0 | 0 | 0 | 0 | 0 | 0 | 4576899.0464 | 0 | 0 | 0 | 0 | 64591.2024 | 0 | 0 | 10368.7703 | 0 | 0 | 0 | 0 | 0 | 0 | 0 | 15522.409 | 0 | 0
2016-08-10 06:00 | 0 | 0 | 0 | 0 | 0 | 204631.376 | 0 | 466906 | 0 | 0 | 0 | 2269063.4613 | 0 | 0 | 0 | 0 | 0 | 0 | 0 | 0 | 0 | 4589298.666 | 0 | 0 | 0 | 0 | -277797.0331 | 0 | 0 | 0 | 0 | 0 | 0 | 0 | 0 | 0 | 0 | 15522.409 | 0 | 0
2016-08-10 07:00 | 0 | 0 | 0 | 0 | 0 | 510588.3064 | 0 | 449880 | 0 | 0 | 0 | 2314249.3588 | 0 | 0 | 0 | 0 | 0 | 0 | 0 | 0 | 0 | 4601698.236 | 0 | 0 | 0 | 0 | 45185.8974 | 0 | 0 | 0 | 0 | 0 | 0 | 0 | 0 | 0 | 0 | 15522.409 | 0 | 0
2016-08-10 08:00 | 0 | 0 | 0 | 0 | 0 | 476807.3145 | 0 | 442094 | 0 | 0 | 0 | 2333440.2643 | 0 | 0 | 0 | 0 | 0 | 0 | 0 | 0 | 0 | 4614097.7564 | 0 | 0 | 0 | 0 | 19190.9055 | 0 | 0 | 0 | 0 | 0 | 0 | 0 | 0 | 0 | 0 | 15522.409 | 0 | 0
2016-08-10 09:00 | 0 | 0 | 0 | 0 | 0 | 184335.376 | 0 | 446610 | 0 | 0 | 0 | 2055643.2312 | 0 | 0 | 0 | 0 | 0 | 0 | 0 | 0 | 0 | 4626497.2273 | 0 | 0 | 0 | 0 | -277797.0331 | 0 | 0 | 0 | 0 | 0 | 0 | 0 | 0 | 0 | 0 | 15522.409 | 0 | 0
2016-08-10 10:00 | 0 | 0 | 0 | 0 | 0 | 201609.9711 | 0 | 463323 | 0 | 0 | 0 | 1777846.1982 | 0 | 561.5951 | 0 | 0 | 0 | 0 | 0 | 0 | 0 | 4638896.6485 | 0 | 0 | 0 | 0 | -277797.0331 | 0 | 561.5951 | 0 | 0 | 0 | 0 | 0 | 0 | 0 | 0 | 15522.409 | 0 | 0
2016-08-10 11:00 | 0 | 0 | 0 | 0 | 0 | 374369.1281 | 0 | 482624 | 0 | 0 | 0 | 1653507.3221 | 0 | 1123.1902 | 0 | 0 | 0 | 0 | 0 | 0 | 0 | 4651296.0201 | 0 | 0 | 0 | 0 | -124338.876 | 0 | 561.5951 | 0 | 0 | 0 | 0 | 0 | 0 | 0 | 0 | 15522.409 | 0 | 0
2016-08-10 12:00 | 0 | 0 | 0 | 0 | 0 | 261657.0548 | 24691.307 | 504305 | 0 | 0 | 0 | 1419466.6799 | 0 | 1684.7853 | 0 | 0 | 0 | 0 | 0 | 0 | 0 | 4663695.3422 | 0 | 0 | 0 | 0 | -234040.6423 | 0 | 561.5951 | 0 | 0 | 0 | 0 | 0 | 0 | 0 | 0 | 15522.409 | 0 | 0
2016-08-10 13:00 | 0 | 0 | 0 | 0 | 0 | 0 | 278019.8499 | 532360 | 0 | 0 | 0 | 1149042.5256 | 0 | 2246.3803 | 0 | 0 | 0 | 0 | 0 | 0 | 0 | 4676094.6146 | 0 | 0 | 0 | 0 | -270424.1543 | 0 | 561.5951 | 0 | 0 | 0 | 0 | 0 | 0 | 0 | 0 | 15522.409 | 0 | 0
2016-08-10 14:00 | 0 | 0 | 0 | 0 | 0 | 268343.04 | 549344.1438 | 566502 | 0 | 0 | 0 | 1384705.3003 | 0 | 2246.3803 | 0 | 0 | 0 | 0 | 0 | 0 | 0 | 4688493.8375 | 0 | 0 | 0 | 0 | 235662.7747 | 0 | 0 | 0 | 0 | 0 | 0 | 0 | 0 | 0 | 0 | 15522.409 | 0 | 0
2016-08-10 15:00 | 0 | 0 | 0 | 0 | 0 | 209615.0871 | 685147.95 | 600882 | 0 | 0 | 0 | 1662502.3334 | 0 | 2807.9754 | 0 | 0 | 0 | 0 | 0 | 0 | 0 | 4700893.0107 | 0 | 0 | 0 | 0 | 277797.0331 | 0 | 561.5951 | 0 | 0 | 0 | 0 | 0 | 0 | 0 | 0 | 15522.409 | 0 | 0
2016-08-10 16:00 | 0 | 0 | 0 | 0 | 0 | 0 | 749971.4897 | 630175 | 0 | 0 | 0 | 1766214.8189 | 0 | 3369.5705 | 0 | 0 | 0 | 0 | 0 | 0 | 0 | 4713292.1344 | 0 | 0 | 0 | 0 | 103712.4855 | 0 | 561.5951 | 0 | 0 | 0 | 0 | 0 | 0 | 0 | 0 | 15522.409 | 0 | 0
2016-08-10 17:00 | 0 | 0 | 0 | 0 | 0 | 0 | 755795.3852 | 654319 | 0 | 0 | 0 | 1851607.2 | 0 | 3931.1656 | 0 | 0 | 0 | 0 | 0 | 0 | 0 | 4725691.2084 | 0 | 0 | 0 | 0 | 85392.3811 | 0 | 561.5951 | 0 | 0 | 0 | 0 | 0 | 0 | 0 | 0 | 15522.409 | 0 | 0
2016-08-10 18:00 | 0 | 0 | 0 | 0 | 0 | 0 | 736897.7905 | 672363 | 0 | 0 | 0 | 1900057.9864 | 0 | 4492.7607 | 0 | 0 | 0 | 0 | 0 | 0 | 0 | 4738090.2329 | 0 | 0 | 0 | 0 | 48450.7863 | 0 | 561.5951 | 0 | 0 | 0 | 0 | 0 | 0 | 0 | 0 | 15522.409 | 0 | 0
2016-08-10 19:00 | 0 | 0 | 0 | 0 | 0 | 0 | 709870.967 | 683463 | 0 | 0 | 0 | 1910381.9493 | 0 | 5054.3558 | 0 | 0 | 0 | 0 | 0 | 0 | 0 | 4750489.2077 | 0 | 0 | 0 | 0 | 10323.9629 | 0 | 561.5951 | 0 | 0 | 0 | 0 | 0 | 0 | 0 | 0 | 15522.409 | 0 | 0
2016-08-10 20:00 | 0 | 0 | 0 | 0 | 0 | 0 | 681447.5635 | 692115 | 0 | 0 | 0 | 1883671.9862 | 0 | 5574.4733 | 0 | 0 | 0 | 0 | 0 | 0 | 0 | 4762888.133 | 0 | 0 | 0 | 0 | -26709.9631 | 0 | 520.1176 | 0 | 0 | 0 | 0 | 0 | 0 | 0 | 0 | 15522.409 | 0 | 0
2016-08-10 21:00 | 0 | 0 | 0 | 0 | 0 | 343559.2938 | 644364.7434 | 694043 | 0 | 0 | 0 | 2161469.0192 | 0 | 6136.0684 | 0 | 0 | 0 | 0 | 0 | 0 | 0 | 4775287.0087 | 0 | 0 | 0 | 0 | 277797.0331 | 0 | 561.5951 | 0 | 0 | 0 | 0 | 0 | 0 | 0 | 0 | 15522.409 | 0 | 0
2016-08-10 22:00 | 0 | 0 | 0 | 0 | 0 | 390796.2297 | 592718.8074 | 689634 | 0 | 0 | 0 | 2439266.0523 | 0 | 6697.6635 | 0 | 0 | 0 | 0 | 0 | 0 | 0 | 4787685.8347 | 0 | 0 | 0 | 0 | 277797.0331 | 0 | 561.5951 | 0 | 0 | 0 | 0 | 0 | 0 | 0 | 0 | 15522.409 | 0 | 0
2016-08-10 23:00 | 0 | 0 | 0 | 0 | 0 | 100809.7923 | 502014.2505 | 676888 | 0 | 0 | 0 | 2349118.0909 | 0 | 7259.2586 | 0 | 0 | 0 | 0 | 0 | 0 | 0 | 4800084.6112 | 0 | 0 | 0 | 0 | -90147.9613 | 0 | 561.5951 | 0 | 0 | 0 | 0 | 0 | 0 | 0 | 0 | 15522.409 | 0 | 0
2016-08-11 | 0 | 0 | 0 | 0 | 0 | 505216.5122 | 372127.8953 | 663518 | 0 | 0 | 0 | 2546860.4944 | 0 | 7820.8537 | 0 | 0 | 0 | 0 | 0 | 0 | 0 | 4812483.3381 | 0 | 0 | 0 | 0 | 197742.4034 | 0 | 561.5951 | 0 | 0 | 0 | 0 | 0 | 0 | 0 | 0 | 15522.409 | 0 | 0
2016-08-11 01:00 | 0 | 0 | 0 | 0 | 0 | 204735.6553 | 179330.3158 | 645779 | 0 | 0 | 0 | 2269063.4613 | 0 | 8382.4487 | 0 | 0 | 0 | 0 | 0 | 0 | 0 | 4824882.0154 | 0 | 0 | 0 | 0 | -277797.0331 | 0 | 561.5951 | 0 | 0 | 0 | 0 | 0 | 0 | 0 | 0 | 15522.409 | 0 | 0
2016-08-11 02:00 | 0 | 0 | 0 | 0 | 0 | 625912.7008 | 5827.3084 | 613591 | 0 | 0 | 0 | 2271128.4664 | 0 | 8944.0438 | 0 | 0 | 0 | 0 | 0 | 0 | 0 | 4837280.6431 | 0 | 0 | 0 | 0 | 2065.005 | 0 | 561.5951 | 0 | 0 | 0 | 0 | 0 | 0 | 0 | 0 | 15522.409 | 0 | 0
2016-08-11 03:00 | 0 | 0 | 0 | 0 | 0 | 581251.2859 | 0 | 574880 | 0 | 0 | 0 | 2261415.7481 | 0 | 9505.6389 | 0 | 0 | 0 | 0 | 0 | 0 | 0 | 4849679.2212 | 0 | 0 | 0 | 0 | -9712.7182 | 0 | 561.5951 | 0 | 0 | 0 | 0 | 0 | 0 | 0 | 0 | 15522.409 | 0 | 0
2016-08-11 04:00 | 0 | 0 | 0 | 0 | 0 | 537690.1452 | 0 | 539161 | 0 | 0 | 0 | 2243860.8893 | 0 | 10067.234 | 0 | 0 | 0 | 0 | 0 | 0 | 0 | 4862077.7497 | 0 | 0 | 0 | 0 | -17554.8589 | 0 | 561.5951 | 0 | 0 | 0 | 0 | 0 | 0 | 0 | 0 | 15522.409 | 0 | 0
2016-08-11 05:00 | 0 | 0 | 0 | 0 | 0 | 245171.9711 | 0 | 506885 | 0 | 0 | 0 | 1966063.8562 | 0 | 10628.8291 | 0 | 0 | 0 | 0 | 0 | 0 | 0 | 4874476.2286 | 0 | 0 | 0 | 0 | -277797.0331 | 0 | 561.5951 | 0 | 0 | 0 | 0 | 0 | 0 | 0 | 0 | 15522.409 | 0 | 0
2016-08-11 06:00 | 0 | 0 | 0 | 0 | 0 | 453893.0026 | 0 | 480926 | 0 | 0 | 0 | 1922946.8547 | 0 | 11190.4242 | 0 | 0 | 0 | 0 | 0 | 0 | 0 | 4886874.6579 | 0 | 0 | 0 | 0 | -43117.0016 | 0 | 561.5951 | 0 | 0 | 0 | 0 | 0 | 0 | 0 | 0 | 15522.409 | 0 | 0
2016-08-11 07:00 | 0 | 0 | 0 | 0 | 0 | 201553.9711 | 0 | 463267 | 0 | 0 | 0 | 1645149.8216 | 0 | 11752.0192 | 0 | 0 | 0 | 0 | 0 | 0 | 0 | 4899273.0376 | 0 | 0 | 0 | 0 | -277797.0331 | 0 | 561.5951 | 0 | 0 | 0 | 0 | 0 | 0 | 0 | 0 | 15522.409 | 0 | 0
2016-08-11 08:00 | 0 | 0 | 0 | 0 | 0 | 193139.9711 | 0 | 454853 | 0 | 0 | 0 | 1367352.7886 | 0 | 12313.6143 | 0 | 0 | 0 | 0 | 0 | 0 | 0 | 4911671.3678 | 0 | 0 | 0 | 0 | -277797.0331 | 0 | 561.5951 | 0 | 0 | 0 | 0 | 0 | 0 | 0 | 0 | 15522.409 | 0 | 0
2016-08-11 09:00 | 0 | 0 | 0 | 0 | 0 | 198097.9711 | 0 | 459811 | 0 | 0 | 0 | 1089555.7555 | 0 | 12875.2094 | 0 | 0 | 0 | 0 | 0 | 0 | 0 | 4924069.6483 | 0 | 0 | 0 | 0 | -277797.0331 | 0 | 561.5951 | 0 | 0 | 0 | 0 | 0 | 0 | 0 | 0 | 15522.409 | 0 | 0
2016-08-11 10:00 | 0 | 0 | 0 | 0 | 0 | 342530.7221 | 0 | 477411 | 0 | 0 | 0 | 938591.4735 | 0 | 13436.8045 | 0 | 0 | 0 | 0 | 0 | 0 | 0 | 4936467.8792 | 0 | 0 | 0 | 0 | -150964.282 | 0 | 561.5951 | 0 | 0 | 0 | 0 | 0 | 0 | 0 | 0 | 15522.409 | 0 | 0
2016-08-11 11:00 | 0 | 0 | 0 | 0 | 0 | 234944.9711 | 0 | 496658 | 0 | 0 | 0 | 660794.4405 | 0 | 13998.3996 | 0 | 0 | 0 | 0 | 0 | 0 | 0 | 4948866.0606 | 0 | 0 | 0 | 0 | -277797.0331 | 0 | 561.5951 | 0 | 0 | 0 | 0 | 0 | 0 | 0 | 0 | 15522.409 | 0 | 0
2016-08-11 12:00 | 0 | 0 | 0 | 0 | 0 | 246184.2966 | 23253.0942 | 520056 | 0 | 0 | 0 | 394091.8271 | 0 | 14559.9947 | 0 | 0 | 0 | 0 | 0 | 0 | 0 | 4961264.1923 | 0 | 0 | 0 | 0 | -266702.6134 | 0 | 561.5951 | 0 | 0 | 0 | 0 | 0 | 0 | 0 | 0 | 15522.409 | 0 | 0
2016-08-11 13:00 | 0 | 0 | 0 | 0 | 0 | 236662.4578 | 280343.0376 | 548905 | 0 | 0 | 0 | 346108.3184 | 0 | 15121.5898 | 0 | 0 | 0 | 0 | 0 | 0 | 0 | 4973662.2745 | 0 | 0 | 0 | 0 | -47983.5087 | 0 | 561.5951 | 0 | 0 | 0 | 0 | 0 | 0 | 0 | 0 | 15522.409 | 0 | 0
2016-08-11 14:00 | 0 | 0 | 0 | 0 | 0 | 311447.6685 | 523212.0537 | 584554 | 0 | 0 | 0 | 580130.0365 | 0 | 15683.1848 | 0 | 0 | 0 | 0 | 0 | 0 | 0 | 4986060.3071 | 0 | 0 | 0 | 0 | 234021.7181 | 0 | 561.5951 | 0 | 0 | 0 | 0 | 0 | 0 | 0 | 0 | 15522.409 | 0 | 0
2016-08-11 15:00 | 0 | 0 | 0 | 0 | 0 | 256347.1478 | 658459.8894 | 620926 | 0 | 0 | 0 | 857927.0695 | 0 | 16244.7799 | 0 | 0 | 0 | 0 | 0 | 0 | 0 | 4998458.2901 | 0 | 0 | 0 | 0 | 277797.0331 | 0 | 561.5951 | 0 | 0 | 0 | 0 | 0 | 0 | 0 | 0 | 15522.409 | 0 | 0
2016-08-11 16:00 | 0 | 0 | 0 | 0 | 0 | 199068.0389 | 726010.4476 | 650476 | 0 | 0 | 0 | 1116445.5519 | 0 | 16806.375 | 0 | 0 | 0 | 0 | 0 | 0 | 0 | 5010856.2235 | 0 | 0 | 0 | 0 | 258518.4824 | 0 | 561.5951 | 0 | 0 | 0 | 0 | 0 | 0 | 0 | 0 | 15522.409 | 0 | 0
2016-08-11 17:00 | 0 | 0 | 0 | 0 | 0 | 225886.244 | 740833.7932 | 672839 | 0 | 0 | 0 | 1394242.5849 | 0 | 17367.9701 | 0 | 0 | 0 | 0 | 0 | 0 | 0 | 5023254.1072 | 0 | 0 | 0 | 0 | 277797.0331 | 0 | 561.5951 | 0 | 0 | 0 | 0 | 0 | 0 | 0 | 0 | 15522.409 | 0 | 0
2016-08-11 18:00 | 0 | 0 | 0 | 0 | 0 | 246791.8315 | 736512.4217 | 691270 | 0 | 0 | 0 | 1670192.834 | 0 | 17929.5652 | 0 | 0 | 0 | 0 | 0 | 0 | 0 | 5035651.9415 | 0 | 0 | 0 | 0 | 275950.2491 | 0 | 561.5951 | 0 | 0 | 0 | 0 | 0 | 0 | 0 | 0 | 15522.409 | 0 | 0
2016-08-11 19:00 | 0 | 0 | 0 | 0 | 0 | 235557.6432 | 727108.5752 | 704348 | 0 | 0 | 0 | 1912427.0483 | 0 | 18491.1603 | 0 | 0 | 0 | 0 | 0 | 0 | 0 | 5048049.7261 | 0 | 0 | 0 | 0 | 242234.2143 | 0 | 561.5951 | 0 | 0 | 0 | 0 | 0 | 0 | 0 | 0 | 15522.409 | 0 | 0
2016-08-11 20:00 | 0 | 0 | 0 | 0 | 0 | 223600.2489 | 721214.6034 | 711228 | 0 | 0 | 0 | 2129929.8964 | 0 | 19052.7553 | 0 | 0 | 0 | 0 | 0 | 0 | 0 | 5060447.4611 | 0 | 0 | 0 | 0 | 217502.8481 | 0 | 561.5951 | 0 | 0 | 0 | 0 | 0 | 0 | 0 | 0 | 15522.409 | 0 | 0
2016-08-11 21:00 | 0 | 0 | 0 | 0 | 0 | 213327.4168 | 708501.025 | 712067 | 0 | 0 | 0 | 2323607.3341 | 0 | 19614.3504 | 0 | 0 | 0 | 0 | 0 | 0 | 0 | 5072845.1465 | 0 | 0 | 0 | 0 | 193677.4377 | 0 | 561.5951 | 0 | 0 | 0 | 0 | 0 | 0 | 0 | 0 | 15522.409 | 0 | 0
2016-08-11 22:00 | 0 | 0 | 0 | 0 | 0 | 201972.1504 | 673949.0572 | 705532 | 0 | 0 | 0 | 2477912.5376 | 0 | 20175.9455 | 0 | 0 | 0 | 0 | 0 | 0 | 0 | 5085242.7824 | 0 | 0 | 0 | 0 | 154305.2035 | 0 | 561.5951 | 0 | 0 | 0 | 0 | 0 | 0 | 0 | 0 | 15522.409 | 0 | 0
2016-08-11 23:00 | 0 | 0 | 0 | 0 | 0 | 195737.6707 | 582605.2902 | 693311 | 0 | 0 | 0 | 2546860.4944 | 0 | 20737.5406 | 0 | 0 | 0 | 0 | 0 | 0 | 0 | 5097640.3686 | 0 | 0 | 0 | 0 | 68947.9568 | 0 | 561.5951 | 0 | 0 | 0 | 0 | 0 | 0 | 0 | 0 | 15522.409 | 0 | 0
2016-08-12 | 0 | 0 | 0 | 0 | 0 | 231281.66 | 442182.2833 | 679786 | 0 | 0 | 0 | 2544469.6033 | 0 | 16806.375 | 0 | 0 | 0 | 0 | 0 | 0 | 0 | 5097619.9781 | 0 | 0 | 0 | 0 | -2390.8911 | 0 | 561.5951 | 4492.7607 | 0 | 0 | 0 | 0 | 0 | 0 | 0 | 0 | 0 | 0
2016-08-12 01:00 | 0 | 0 | 0 | 0 | 0 | 325512.5838 | 201404.7815 | 661145 | 0 | 0 | 0 | 2410241.9686 | 0 | 16806.375 | 0 | 0 | 0 | 0 | 0 | 0 | 0 | 5097599.5876 | 0 | 0 | 0 | 0 | -134227.6347 | 0 | 0 | 0 | 0 | 0 | 0 | 0 | 0 | 0 | 0 | 0 | 0 | 0
2016-08-12 02:00 | 0 | 0 | 0 | 0 | 0 | 367198.5805 | 2739.4469 | 627372 | 0 | 0 | 0 | 2152807.996 | 0 | 16806.375 | 0 | 0 | 0 | 0 | 0 | 0 | 0 | 5097579.1972 | 0 | 0 | 0 | 0 | -257433.9726 | 0 | 0 | 0 | 0 | 0 | 0 | 0 | 0 | 0 | 0 | 0 | 0 | 0
2016-08-12 03:00 | 0 | 0 | 0 | 0 | 0 | 351875.0778 | 0 | 587829 | 0 | 0 | 0 | 1916854.0738 | 0 | 16806.375 | 0 | 0 | 0 | 0 | 0 | 0 | 0 | 5097558.8069 | 0 | 0 | 0 | 0 | -235953.9222 | 0 | 0 | 0 | 0 | 0 | 0 | 0 | 0 | 0 | 0 | 0 | 0 | 0
2016-08-12 04:00 | 0 | 0 | 0 | 0 | 0 | 318341.5929 | 0 | 552138 | 0 | 0 | 0 | 1683057.6667 | 0 | 16806.375 | 0 | 0 | 0 | 0 | 0 | 0 | 0 | 5097538.4166 | 0 | 0 | 0 | 0 | -233796.4071 | 0 | 0 | 0 | 0 | 0 | 0 | 0 | 0 | 0 | 0 | 0 | 0 | 0
2016-08-12 05:00 | 0 | 0 | 0 | 0 | 0 | 295362.722 | 0 | 518806 | 0 | 0 | 0 | 1459052.7936 | 0 | 17367.9701 | 0 | 0 | 0 | 0 | 0 | 0 | 0 | 5097518.0265 | 0 | 0 | 0 | 0 | -224004.8731 | 0 | 561.5951 | 0 | 0 | 0 | 0 | 0 | 0 | 0 | 0 | 0 | 0 | 0
2016-08-12 06:00 | 0 | 0 | 0 | 0 | 0 | 279972.833 | 0 | 491927 | 0 | 0 | 0 | 1246537.0315 | 0 | 17929.5652 | 0 | 0 | 0 | 0 | 0 | 0 | 0 | 5097497.6364 | 0 | 0 | 0 | 0 | -212515.7621 | 0 | 561.5951 | 0 | 0 | 0 | 0 | 0 | 0 | 0 | 0 | 0 | 0 | 0
2016-08-12 07:00 | 0 | 0 | 0 | 0 | 0 | 277343.2694 | 0 | 472808 | 0 | 0 | 0 | 1050510.7058 | 0 | 18491.1603 | 0 | 0 | 0 | 0 | 0 | 0 | 0 | 5097477.2464 | 0 | 0 | 0 | 0 | -196026.3257 | 0 | 561.5951 | 0 | 0 | 0 | 0 | 0 | 0 | 0 | 0 | 0 | 0 | 0
2016-08-12 08:00 | 0 | 0 | 0 | 0 | 0 | 283009.0955 | 0 | 463193 | 0 | 0 | 0 | 869765.2062 | 0 | 19052.7553 | 0 | 0 | 0 | 0 | 0 | 0 | 0 | 5097456.8565 | 0 | 0 | 0 | 0 | -180745.4996 | 0 | 561.5951 | 0 | 0 | 0 | 0 | 0 | 0 | 0 | 0 | 0 | 0 | 0
2016-08-12 09:00 | 0 | 0 | 0 | 0 | 0 | 284898.887 | 0 | 466210 | 0 | 0 | 0 | 687892.4981 | 0 | 19614.3504 | 0 | 0 | 0 | 0 | 0 | 0 | 0 | 5097436.4667 | 0 | 0 | 0 | 0 | -181872.7081 | 0 | 561.5951 | 0 | 0 | 0 | 0 | 0 | 0 | 0 | 0 | 0 | 0 | 0
2016-08-12 10:00 | 0 | 0 | 0 | 0 | 0 | 296063.3446 | 0 | 482275 | 0 | 0 | 0 | 500611.0548 | 0 | 20175.9455 | 0 | 0 | 0 | 0 | 0 | 0 | 0 | 5097822.6312 | 0 | 0 | 0 | 0 | -187281.4433 | 0 | 561.5951 | 0 | 0 | 0 | 0 | 0 | 0 | 0 | 0 | 508.1928 | 0 | 0
2016-08-12 11:00 | 0 | 0 | 0 | 0 | 0 | 303935.6476 | 0 | 501898 | 0 | 0 | 0 | 286564.6983 | 0 | 20737.5406 | 0 | 0 | 0 | 0 | 0 | 0 | 0 | 5110220.1671 | 0 | 0 | 0 | 0 | -214046.3565 | 0 | 561.5951 | 0 | 0 | 0 | 0 | 0 | 0 | 0 | 0 | 15522.409 | 0 | 0
2016-08-12 12:00 | 0 | 0 | 0 | 0 | 0 | 223693.7719 | 28813.3911 | 523776 | 0 | 0 | 0 | 8767.6653 | 0 | 13998.3996 | 0 | 0 | 0 | 0 | 0 | 0 | 0 | 5120813.5958 | 0 | 0 | 0 | 0 | -277797.0331 | 0 | 0 | 6739.141 | 0 | 0 | 0 | 0 | 0 | 0 | 0 | 13267.337 | 0 | 0
2016-08-12 13:00 | 0 | 0 | 0 | 0 | 0 | 199768.5957 | 377641.16 | 552524 | 0 | 0 | 0 | 17569.4169 | 0 | 14559.9947 | 0 | 0 | 0 | 0 | 0 | 0 | 0 | 5133211.0398 | 0 | 0 | 0 | 0 | 8801.7516 | 0 | 561.5951 | 0 | 0 | 0 | 0 | 0 | 0 | 0 | 0 | 15522.409 | 0 | 0
2016-08-12 14:00 | 0 | 0 | 0 | 0 | 0 | 254133.4205 | 589783.3455 | 585241 | 0 | 0 | 0 | 260161.1787 | 0 | 15121.5898 | 0 | 0 | 0 | 0 | 0 | 0 | 0 | 5145608.4342 | 0 | 0 | 0 | 0 | 242591.7619 | 0 | 561.5951 | 0 | 0 | 0 | 0 | 0 | 0 | 0 | 0 | 15522.409 | 0 | 0
2016-08-12 15:00 | 0 | 0 | 0 | 0 | 0 | 180340.3143 | 731642.7229 | 618102 | 0 | 0 | 0 | 537958.2118 | 0 | 15683.1848 | 0 | 0 | 0 | 0 | 0 | 0 | 0 | 5158005.779 | 0 | 0 | 0 | 0 | 277797.0331 | 0 | 561.5951 | 0 | 0 | 0 | 0 | 0 | 0 | 0 | 0 | 15522.409 | 0 | 0
2016-08-12 16:00 | 0 | 0 | 0 | 0 | 0 | 149925.2867 | 789015.7504 | 645060 | 0 | 0 | 0 | 815755.2448 | 0 | 16244.7799 | 0 | 0 | 0 | 0 | 0 | 0 | 0 | 5170403.0742 | 0 | 0 | 0 | 0 | 277797.0331 | 0 | 561.5951 | 0 | 0 | 0 | 0 | 0 | 0 | 0 | 0 | 15522.409 | 0 | 0
2016-08-12 17:00 | 0 | 0 | 0 | 0 | 0 | 164066.2049 | 796999.8323 | 667185 | 0 | 0 | 0 | 1093552.2779 | 0 | 16806.375 | 0 | 0 | 0 | 0 | 0 | 0 | 0 | 5182800.3198 | 0 | 0 | 0 | 0 | 277797.0331 | 0 | 561.5951 | 0 | 0 | 0 | 0 | 0 | 0 | 0 | 0 | 15522.409 | 0 | 0
2016-08-12 18:00 | 0 | 0 | 0 | 0 | 0 | 190112.4043 | 786898.6328 | 683130 | 0 | 0 | 0 | 1371349.3109 | 0 | 17367.9701 | 0 | 0 | 0 | 0 | 0 | 0 | 0 | 5195197.5158 | 0 | 0 | 0 | 0 | 277797.0331 | 0 | 561.5951 | 0 | 0 | 0 | 0 | 0 | 0 | 0 | 0 | 15522.409 | 0 | 0
2016-08-12 19:00 | 0 | 0 | 0 | 0 | 0 | 211349.2518 | 774136.7854 | 691605 | 0 | 0 | 0 | 1649146.344 | 0 | 17929.5652 | 0 | 0 | 0 | 0 | 0 | 0 | 0 | 5207594.6622 | 0 | 0 | 0 | 0 | 277797.0331 | 0 | 561.5951 | 0 | 0 | 0 | 0 | 0 | 0 | 0 | 0 | 15522.409 | 0 | 0
2016-08-12 20:00 | 0 | 0 | 0 | 0 | 0 | 221230.7493 | 766326.2879 | 693676 | 0 | 0 | 0 | 1926943.377 | 0 | 18491.1603 | 0 | 0 | 0 | 0 | 0 | 0 | 0 | 5219991.7591 | 0 | 0 | 0 | 0 | 277797.0331 | 0 | 561.5951 | 0 | 0 | 0 | 0 | 0 | 0 | 0 | 0 | 15522.409 | 0 | 0
2016-08-12 21:00 | 0 | 0 | 0 | 0 | 0 | 216539.1039 | 750463.2565 | 691677 | 0 | 0 | 0 | 2186184.7332 | 0 | 19052.7553 | 0 | 0 | 0 | 0 | 0 | 0 | 0 | 5232388.8063 | 0 | 0 | 0 | 0 | 259241.3562 | 0 | 561.5951 | 0 | 0 | 0 | 0 | 0 | 0 | 0 | 0 | 15522.409 | 0 | 0
2016-08-12 22:00 | 0 | 0 | 0 | 0 | 0 | 208241.7997 | 714257.8319 | 681134 | 0 | 0 | 0 | 2411466.3607 | 0 | 19614.3504 | 0 | 0 | 0 | 0 | 0 | 0 | 0 | 5244785.804 | 0 | 0 | 0 | 0 | 225281.6275 | 0 | 561.5951 | 0 | 0 | 0 | 0 | 0 | 0 | 0 | 0 | 15522.409 | 0 | 0
2016-08-12 23:00 | 0 | 0 | 0 | 0 | 0 | 197204.5026 | 616290.4097 | 662811 | 0 | 0 | 0 | 2546066.2689 | 0 | 20175.9455 | 0 | 0 | 0 | 0 | 0 | 0 | 0 | 5257182.7521 | 0 | 0 | 0 | 0 | 134599.9082 | 0 | 561.5951 | 0 | 0 | 0 | 0 | 0 | 0 | 0 | 0 | 15522.409 | 0 | 0
2016-08-13 | 0 | 0 | 0 | 0 | 0 | 200640.7961 | 463549.4335 | 647312 | 0 | 0 | 0 | 2546860.4944 | 0 | 20737.5406 | 0 | 0 | 0 | 0 | 0 | 0 | 0 | 5269579.6506 | 0 | 0 | 0 | 0 | 794.2255 | 0 | 561.5951 | 0 | 0 | 0 | 0 | 0 | 0 | 0 | 0 | 15522.409 | 0 | 0
2016-08-13 01:00 | 0 | 0 | 0 | 0 | 0 | 272826.8723 | 175779.7017 | 628394 | 0 | 0 | 0 | 2377441.8387 | 0 | 10368.7703 | 0 | 0 | 0 | 0 | 0 | 0 | 0 | 5269558.5722 | 0 | 0 | 0 | 0 | -169418.6557 | 0 | 0 | 10368.7703 | 0 | 0 | 0 | 0 | 0 | 0 | 0 | 0 | 0 | 0
2016-08-13 02:00 | 0 | 0 | 0 | 0 | 0 | 299115.0083 | 2363.2002 | 598858 | 0 | 0 | 0 | 2099644.8057 | 0 | 0 | 0 | 0 | 0 | 0 | 0 | 0 | 0 | 5253651.3074 | 0 | 0 | 0 | 0 | -277797.0331 | 0 | 0 | 10368.7703 | 0 | 0 | 0 | 0 | 0 | 0 | 0 | 0 | 15886.1866 | 0
2016-08-13 03:00 | 0 | 0 | 0 | 0 | 0 | 303526.9773 | 0 | 564410 | 0 | 0 | 0 | 1838761.783 | 0 | 0 | 0 | 0 | 0 | 0 | 0 | 0 | 0 | 5253630.2928 | 0 | 0 | 0 | 0 | -260883.0227 | 0 | 0 | 0 | 0 | 0 | 0 | 0 | 0 | 0 | 0 | 0 | 0 | 0
2016-08-13 04:00 | 0 | 0 | 0 | 0 | 0 | 300256.6987 | 0 | 530967 | 0 | 0 | 0 | 1607789.3784 | 0 | 262.1032 | 0 | 0 | 0 | 0 | 0 | 0 | 0 | 5253609.2783 | 0 | 0 | 0 | 0 | -230972.4046 | 0 | 262.1032 | 0 | 0 | 0 | 0 | 0 | 0 | 0 | 0 | 0 | 0 | 0
2016-08-13 05:00 | 0 | 0 | 0 | 0 | 0 | 290673.0589 | 0 | 500597 | 0 | 0 | 0 | 1397865.4374 | 0 | 262.1032 | 0 | 0 | 0 | 0 | 0 | 0 | 0 | 5253588.2639 | 0 | 0 | 0 | 0 | -209923.9411 | 0 | 0 | 0 | 0 | 0 | 0 | 0 | 0 | 0 | 0 | 0 | 0 | 0
2016-08-13 06:00 | 0 | 0 | 0 | 0 | 0 | 281727.5964 | 0 | 474944 | 0 | 0 | 0 | 1204649.0337 | 0 | 262.1032 | 0 | 0 | 0 | 0 | 0 | 0 | 0 | 5253567.2495 | 0 | 0 | 0 | 0 | -193216.4036 | 0 | 0 | 0 | 0 | 0 | 0 | 0 | 0 | 0 | 0 | 0 | 0 | 0
2016-08-13 07:00 | 0 | 0 | 0 | 0 | 0 | 277182.4354 | 0 | 456605 | 0 | 0 | 0 | 1020206.1713 | 0 | 823.6983 | 0 | 0 | 0 | 0 | 0 | 0 | 0 | 5257113.1974 | 0 | 0 | 0 | 0 | -184442.8624 | 0 | 561.5951 | 0 | 0 | 0 | 0 | 0 | 0 | 0 | 0 | 4458.7027 | 0 | 0
2016-08-13 08:00 | 0 | 0 | 0 | 0 | 0 | 282255.3902 | 0 | 444618 | 0 | 0 | 0 | 841759.5574 | 0 | 1385.2934 | 0 | 0 | 0 | 0 | 0 | 0 | 0 | 5269510.0962 | 0 | 0 | 0 | 0 | -178446.6139 | 0 | 561.5951 | 0 | 0 | 0 | 0 | 0 | 0 | 0 | 0 | 15522.409 | 0 | 0
2016-08-13 09:00 | 0 | 0 | 0 | 0 | 0 | 289174.0176 | 0 | 439691 | 0 | 0 | 0 | 675158.5709 | 0 | 1946.8885 | 0 | 0 | 0 | 0 | 0 | 0 | 0 | 5281906.9454 | 0 | 0 | 0 | 0 | -166600.9865 | 0 | 561.5951 | 0 | 0 | 0 | 0 | 0 | 0 | 0 | 0 | 15522.409 | 0 | 0
2016-08-13 10:00 | 0 | 0 | 0 | 0 | 0 | 302941.6446 | 0 | 440900 | 0 | 0 | 0 | 521116.2114 | 0 | 2508.4836 | 0 | 0 | 0 | 0 | 0 | 0 | 0 | 5294303.745 | 0 | 0 | 0 | 0 | -154042.3595 | 0 | 561.5951 | 0 | 0 | 0 | 0 | 0 | 0 | 0 | 0 | 15522.409 | 0 | 0
2016-08-13 11:00 | 0 | 0 | 0 | 0 | 0 | 311479.3156 | 0 | 448811 | 0 | 0 | 0 | 367700.5228 | 0 | 3070.0787 | 0 | 0 | 0 | 0 | 0 | 0 | 0 | 5306700.495 | 0 | 0 | 0 | 0 | -153415.6886 | 0 | 561.5951 | 0 | 0 | 0 | 0 | 0 | 0 | 0 | 0 | 15522.409 | 0 | 0
2016-08-13 12:00 | 0 | 0 | 0 | 0 | 0 | 182248.7174 | 22168.5799 | 469762 | 0 | 0 | 0 | 89903.4898 | 0 | 0 | 0 | 0 | 0 | 0 | 0 | 0 | 0 | 5319097.1954 | 0 | 0 | 0 | 0 | -277797.0331 | 0 | 0 | 3070.0787 | 0 | 0 | 0 | 0 | 0 | 0 | 0 | 15522.409 | 0 | 0
2016-08-13 13:00 | 0 | 0 | 0 | 0 | 0 | 121683.7989 | 302893.1204 | 498958 | 0 | 0 | 0 | 0 | 0 | 0 | 0 | 0 | 0 | 0 | 0 | 0 | 0 | 5331493.8462 | 0 | 0 | 0 | 0 | -89903.4898 | 0 | 0 | 0 | 0 | 0 | 0 | 0 | 0 | 0 | 0 | 15522.409 | 0 | 0
2016-08-13 14:00 | 0 | 0 | 0 | 0 | 0 | 187654.7826 | 556427.9873 | 531719 | 0 | 0 | 0 | 196279.7657 | 0 | 561.5951 | 0 | 0 | 0 | 0 | 0 | 0 | 0 | 5343890.4475 | 0 | 0 | 0 | 0 | 196279.7657 | 0 | 561.5951 | 0 | 0 | 0 | 0 | 0 | 0 | 0 | 0 | 15522.409 | 0 | 0
2016-08-13 15:00 | 0 | 0 | 0 | 0 | 0 | 179454.1591 | 677943.878 | 563517 | 0 | 0 | 0 | 474076.7988 | 0 | 1123.1902 | 0 | 0 | 0 | 0 | 0 | 0 | 0 | 5356286.9991 | 0 | 0 | 0 | 0 | 277797.0331 | 0 | 561.5951 | 0 | 0 | 0 | 0 | 0 | 0 | 0 | 0 | 15522.409 | 0 | 0
2016-08-13 16:00 | 0 | 0 | 0 | 0 | 0 | 139311.7735 | 745146.2637 | 590577 | 0 | 0 | 0 | 751873.8318 | 0 | 1684.7853 | 0 | 0 | 0 | 0 | 0 | 0 | 0 | 5368683.5012 | 0 | 0 | 0 | 0 | 277797.0331 | 0 | 561.5951 | 0 | 0 | 0 | 0 | 0 | 0 | 0 | 0 | 15522.409 | 0 | 0
2016-08-13 17:00 | 0 | 0 | 0 | 0 | 0 | 151662.7357 | 752248.3015 | 610030 | 0 | 0 | 0 | 1029670.8649 | 0 | 2246.3803 | 0 | 0 | 0 | 0 | 0 | 0 | 0 | 5381079.9537 | 0 | 0 | 0 | 0 | 277797.0331 | 0 | 561.5951 | 0 | 0 | 0 | 0 | 0 | 0 | 0 | 0 | 15522.409 | 0 | 0
2016-08-13 18:00 | 0 | 0 | 0 | 0 | 0 | 176640.9621 | 743160.0751 | 625920 | 0 | 0 | 0 | 1307467.8979 | 0 | 2807.9754 | 0 | 0 | 0 | 0 | 0 | 0 | 0 | 5393476.3566 | 0 | 0 | 0 | 0 | 277797.0331 | 0 | 561.5951 | 0 | 0 | 0 | 0 | 0 | 0 | 0 | 0 | 15522.409 | 0 | 0
2016-08-13 19:00 | 0 | 0 | 0 | 0 | 0 | 197649.6621 | 734007.375 | 637776 | 0 | 0 | 0 | 1585264.931 | 0 | 3369.5705 | 0 | 0 | 0 | 0 | 0 | 0 | 0 | 5405872.7099 | 0 | 0 | 0 | 0 | 277797.0331 | 0 | 561.5951 | 0 | 0 | 0 | 0 | 0 | 0 | 0 | 0 | 15522.409 | 0 | 0
2016-08-13 20:00 | 0 | 0 | 0 | 0 | 0 | 201369.4561 | 731170.6919 | 645466 | 0 | 0 | 0 | 1856255.0749 | 0 | 3931.1656 | 0 | 0 | 0 | 0 | 0 | 0 | 0 | 5418269.0137 | 0 | 0 | 0 | 0 | 270990.1439 | 0 | 561.5951 | 0 | 0 | 0 | 0 | 0 | 0 | 0 | 0 | 15522.409 | 0 | 0
2016-08-13 21:00 | 0 | 0 | 0 | 0 | 0 | 202735.4897 | 721105.7226 | 647940 | 0 | 0 | 0 | 2116072.283 | 0 | 4492.7607 | 0 | 0 | 0 | 0 | 0 | 0 | 0 | 5430665.2678 | 0 | 0 | 0 | 0 | 259817.2082 | 0 | 561.5951 | 0 | 0 | 0 | 0 | 0 | 0 | 0 | 0 | 15522.409 | 0 | 0
2016-08-13 22:00 | 0 | 0 | 0 | 0 | 0 | 203395.3446 | 687603.936 | 643110 | 0 | 0 | 0 | 2347877.5595 | 0 | 5054.3558 | 0 | 0 | 0 | 0 | 0 | 0 | 0 | 5443061.4724 | 0 | 0 | 0 | 0 | 231805.2765 | 0 | 561.5951 | 0 | 0 | 0 | 0 | 0 | 0 | 0 | 0 | 15522.409 | 0 | 0
2016-08-13 23:00 | 0 | 0 | 0 | 0 | 0 | 201354.0619 | 599016.2457 | 628592 | 0 | 0 | 0 | 2503571.8629 | 0 | 5615.9508 | 0 | 0 | 0 | 0 | 0 | 0 | 0 | 5455457.6273 | 0 | 0 | 0 | 0 | 155694.3034 | 0 | 561.5951 | 0 | 0 | 0 | 0 | 0 | 0 | 0 | 0 | 15522.409 | 0 | 0
2016-08-14 | 0 | 0 | 0 | 0 | 0 | 225898.6141 | 449087.0214 | 615613 | 0 | 0 | 0 | 2546860.4944 | 0 | 6177.5459 | 0 | 0 | 0 | 0 | 0 | 0 | 0 | 5467853.7327 | 0 | 0 | 0 | 0 | 43288.6315 | 0 | 561.5951 | 0 | 0 | 0 | 0 | 0 | 0 | 0 | 0 | 15522.409 | 0 | 0
2016-08-14 01:00 | 0 | 0 | 0 | 0 | 0 | 320318.4258 | 174040.7747 | 598889 | 0 | 0 | 0 | 2432985.8318 | 0 | 0 | 0 | 0 | 0 | 0 | 0 | 0 | 0 | 5480249.7885 | 0 | 0 | 0 | 0 | -113874.6626 | 0 | 0 | 6177.5459 | 0 | 0 | 0 | 0 | 0 | 0 | 0 | 15522.409 | 0 | 0
2016-08-14 02:00 | 0 | 0 | 0 | 0 | 0 | 344389.334 | 1918.5891 | 570370 | 0 | 0 | 0 | 2193401.3458 | 0 | 0 | 0 | 0 | 0 | 0 | 0 | 0 | 0 | 5492645.7948 | 0 | 0 | 0 | 0 | -239584.486 | 0 | 0 | 0 | 0 | 0 | 0 | 0 | 0 | 0 | 0 | 15522.409 | 0 | 0
2016-08-14 03:00 | 0 | 0 | 0 | 0 | 0 | 331173.7085 | 0 | 539040 | 0 | 0 | 0 | 1970012.6452 | 0 | 0 | 0 | 0 | 0 | 0 | 0 | 0 | 0 | 5505041.7514 | 0 | 0 | 0 | 0 | -223388.7006 | 0 | 0 | 0 | 0 | 0 | 0 | 0 | 0 | 0 | 0 | 15522.409 | 0 | 0
2016-08-14 04:00 | 0 | 0 | 0 | 0 | 0 | 302789.4449 | 0 | 506573 | 0 | 0 | 0 | 1750145.086 | 0 | 561.5951 | 0 | 0 | 0 | 0 | 0 | 0 | 0 | 5517437.6584 | 0 | 0 | 0 | 0 | -219867.5592 | 0 | 561.5951 | 0 | 0 | 0 | 0 | 0 | 0 | 0 | 0 | 15522.409 | 0 | 0
2016-08-14 05:00 | 0 | 0 | 0 | 0 | 0 | 271694.2055 | 0 | 479368 | 0 | 0 | 0 | 1526387.2874 | 0 | 1123.1902 | 0 | 0 | 0 | 0 | 0 | 0 | 0 | 5529833.5159 | 0 | 0 | 0 | 0 | -223757.7986 | 0 | 561.5951 | 0 | 0 | 0 | 0 | 0 | 0 | 0 | 0 | 15522.409 | 0 | 0
2016-08-14 06:00 | 0 | 0 | 0 | 0 | 0 | 252380.8457 | 0 | 454836 | 0 | 0 | 0 | 1307848.129 | 0 | 1684.7853 | 0 | 0 | 0 | 0 | 0 | 0 | 0 | 5542229.3238 | 0 | 0 | 0 | 0 | -218539.1584 | 0 | 561.5951 | 0 | 0 | 0 | 0 | 0 | 0 | 0 | 0 | 15522.409 | 0 | 0
2016-08-14 07:00 | 0 | 0 | 0 | 0 | 0 | 246278.4361 | 0 | 436168 | 0 | 0 | 0 | 1101874.5609 | 0 | 2246.3803 | 0 | 0 | 0 | 0 | 0 | 0 | 0 | 5554625.0821 | 0 | 0 | 0 | 0 | -205973.5681 | 0 | 561.5951 | 0 | 0 | 0 | 0 | 0 | 0 | 0 | 0 | 15522.409 | 0 | 0
2016-08-14 08:00 | 0 | 0 | 0 | 0 | 0 | 252575.6994 | 0 | 423088 | 0 | 0 | 0 | 915278.2562 | 0 | 2807.9754 | 0 | 0 | 0 | 0 | 0 | 0 | 0 | 5567020.7908 | 0 | 0 | 0 | 0 | -186596.3047 | 0 | 561.5951 | 0 | 0 | 0 | 0 | 0 | 0 | 0 | 0 | 15522.409 | 0 | 0
2016-08-14 09:00 | 0 | 0 | 0 | 0 | 0 | 255750.7318 | 0 | 416755 | 0 | 0 | 0 | 738189.9839 | 0 | 3369.5705 | 0 | 0 | 0 | 0 | 0 | 0 | 0 | 5579416.45 | 0 | 0 | 0 | 0 | -177088.2723 | 0 | 561.5951 | 0 | 0 | 0 | 0 | 0 | 0 | 0 | 0 | 15522.409 | 0 | 0
2016-08-14 10:00 | 0 | 0 | 0 | 0 | 0 | 259445.3061 | 0 | 413239 | 0 | 0 | 0 | 568312.2859 | 0 | 3931.1656 | 0 | 0 | 0 | 0 | 0 | 0 | 0 | 5591812.0595 | 0 | 0 | 0 | 0 | -169877.698 | 0 | 561.5951 | 0 | 0 | 0 | 0 | 0 | 0 | 0 | 0 | 15522.409 | 0 | 0
2016-08-14 11:00 | 0 | 0 | 0 | 0 | 0 | 267149.6479 | 0 | 417707 | 0 | 0 | 0 | 401670.9298 | 0 | 4492.7607 | 0 | 0 | 0 | 0 | 0 | 0 | 0 | 5604207.6195 | 0 | 0 | 0 | 0 | -166641.3562 | 0 | 561.5951 | 0 | 0 | 0 | 0 | 0 | 0 | 0 | 0 | 15522.409 | 0 | 0
2016-08-14 12:00 | 0 | 0 | 0 | 0 | 0 | 183551.6261 | 13268.6676 | 437681 | 0 | 0 | 0 | 144726.2193 | 0 | 5054.3558 | 0 | 0 | 0 | 0 | 0 | 0 | 0 | 5616603.1299 | 0 | 0 | 0 | 0 | -256944.7105 | 0 | 561.5951 | 0 | 0 | 0 | 0 | 0 | 0 | 0 | 0 | 15522.409 | 0 | 0
2016-08-14 13:00 | 0 | 0 | 0 | 0 | 0 | 81116.4509 | 280319.166 | 467631 | 0 | 0 | 0 | 23008.4271 | 0 | 5054.3558 | 0 | 0 | 0 | 0 | 0 | 0 | 0 | 5628998.5907 | 0 | 0 | 0 | 0 | -121717.7922 | 0 | 0 | 0 | 0 | 0 | 0 | 0 | 0 | 0 | 0 | 15522.409 | 0 | 0
2016-08-14 14:00 | 0 | 0 | 0 | 0 | 0 | 102232.1946 | 554661.5618 | 499596 | 0 | 0 | 0 | 164783.7745 | 0 | 5054.3558 | 0 | 0 | 0 | 0 | 0 | 0 | 0 | 5641394.0019 | 0 | 0 | 0 | 0 | 141775.3474 | 0 | 0 | 0 | 0 | 0 | 0 | 0 | 0 | 0 | 0 | 15522.409 | 0 | 0
2016-08-14 15:00 | 0 | 0 | 0 | 0 | 0 | 116698.8563 | 708025.1809 | 530843 | 0 | 0 | 0 | 442580.8075 | 0 | 5615.9508 | 0 | 0 | 0 | 0 | 0 | 0 | 0 | 5653789.3636 | 0 | 0 | 0 | 0 | 277797.0331 | 0 | 561.5951 | 0 | 0 | 0 | 0 | 0 | 0 | 0 | 0 | 15522.409 | 0 | 0
2016-08-14 16:00 | 0 | 0 | 0 | 0 | 0 | 76300.9501 | 776470.087 | 558890 | 0 | 0 | 0 | 720377.8406 | 0 | 6177.5459 | 0 | 0 | 0 | 0 | 0 | 0 | 0 | 5666184.6756 | 0 | 0 | 0 | 0 | 277797.0331 | 0 | 561.5951 | 0 | 0 | 0 | 0 | 0 | 0 | 0 | 0 | 15522.409 | 0 | 0
2016-08-14 17:00 | 0 | 0 | 0 | 0 | 0 | 88538.6076 | 786303.4296 | 580961 | 0 | 0 | 0 | 998174.8736 | 0 | 6739.141 | 0 | 0 | 0 | 0 | 0 | 0 | 0 | 5678579.9381 | 0 | 0 | 0 | 0 | 277797.0331 | 0 | 561.5951 | 0 | 0 | 0 | 0 | 0 | 0 | 0 | 0 | 15522.409 | 0 | 0
2016-08-14 18:00 | 0 | 0 | 0 | 0 | 0 | 113274.3494 | 778525.6877 | 597919 | 0 | 0 | 0 | 1275971.9067 | 0 | 7300.7361 | 0 | 0 | 0 | 0 | 0 | 0 | 0 | 5690975.151 | 0 | 0 | 0 | 0 | 277797.0331 | 0 | 561.5951 | 0 | 0 | 0 | 0 | 0 | 0 | 0 | 0 | 15522.409 | 0 | 0
2016-08-14 19:00 | 0 | 0 | 0 | 0 | 0 | 116919.4245 | 768158.9477 | 610934 | 0 | 0 | 0 | 1534593.8698 | 0 | 7300.7361 | 0 | 0 | 0 | 0 | 0 | 0 | 0 | 5703370.3143 | 0 | 0 | 0 | 0 | 258621.9631 | 0 | 0 | 0 | 0 | 0 | 0 | 0 | 0 | 0 | 0 | 15522.409 | 0 | 0
2016-08-14 20:00 | 0 | 0 | 0 | 0 | 0 | 114841.0037 | 764867.6172 | 620918 | 0 | 0 | 0 | 1777862.0818 | 0 | 7300.7361 | 0 | 0 | 0 | 0 | 0 | 0 | 0 | 5715765.4281 | 0 | 0 | 0 | 0 | 243268.2119 | 0 | 0 | 0 | 0 | 0 | 0 | 0 | 0 | 0 | 0 | 15522.409 | 0 | 0
2016-08-14 21:00 | 0 | 0 | 0 | 0 | 0 | 119597.5254 | 755932.2515 | 627236 | 0 | 0 | 0 | 2010633.4496 | 0 | 7300.7361 | 0 | 0 | 0 | 0 | 0 | 0 | 0 | 5728160.4922 | 0 | 0 | 0 | 0 | 232771.3679 | 0 | 0 | 0 | 0 | 0 | 0 | 0 | 0 | 0 | 0 | 15522.409 | 0 | 0
2016-08-14 22:00 | 0 | 0 | 0 | 0 | 0 | 136033.08 | 728030.3201 | 625583 | 0 | 0 | 0 | 2233591.4407 | 0 | 7300.7361 | 0 | 0 | 0 | 0 | 0 | 0 | 0 | 5740555.5068 | 0 | 0 | 0 | 0 | 222957.991 | 0 | 0 | 0 | 0 | 0 | 0 | 0 | 0 | 0 | 0 | 15522.409 | 0 | 0
2016-08-14 23:00 | 0 | 0 | 0 | 0 | 0 | 175157.4185 | 637079.7343 | 616316 | 0 | 0 | 0 | 2414934.0695 | 0 | 6356.851 | 0 | 0 | 0 | 0 | 0 | 0 | 0 | 5752950.4718 | 0 | 0 | 0 | 0 | 181342.6288 | 0 | 0 | 943.8851 | 0 | 0 | 0 | 0 | 0 | 0 | 0 | 15522.409 | 0 | 0
2016-08-15 | 0 | 0 | 0 | 0 | 0 | 264676.6462 | 490395.1877 | 607623 | 0 | 0 | 0 | 2546860.4944 | 0 | 6356.851 | 0 | 0 | 0 | 0 | 0 | 0 | 0 | 5765345.3872 | 0 | 0 | 0 | 0 | 131926.4249 | 0 | 0 | 0 | 0 | 0 | 0 | 0 | 0 | 0 | 0 | 15522.409 | 0 | 0
2016-08-15 01:00 | 0 | 0 | 0 | 0 | 0 | 412984.3793 | 168048.9522 | 594043 | 0 | 0 | 0 | 2519370.8533 | 0 | 5314.4145 | 0 | 0 | 0 | 0 | 0 | 0 | 0 | 5777740.2531 | 0 | 0 | 0 | 0 | -27489.6411 | 0 | 0 | 1042.4365 | 0 | 0 | 0 | 0 | 0 | 0 | 0 | 15522.409 | 0 | 0
2016-08-15 02:00 | 0 | 0 | 0 | 0 | 0 | 479452.3604 | 1864.2204 | 565864 | 0 | 0 | 0 | 2419301.0251 | 0 | 5314.4145 | 0 | 0 | 0 | 0 | 0 | 0 | 0 | 5790135.0693 | 0 | 0 | 0 | 0 | -100069.8282 | 0 | 0 | 0 | 0 | 0 | 0 | 0 | 0 | 0 | 0 | 15522.409 | 0 | 0
2016-08-15 03:00 | 0 | 0 | 0 | 0 | 0 | 485523.6724 | 0 | 531803 | 0 | 0 | 0 | 2356937.6934 | 0 | 5876.0096 | 0 | 0 | 0 | 0 | 0 | 0 | 0 | 5802529.836 | 0 | 0 | 0 | 0 | -62363.3317 | 0 | 561.5951 | 0 | 0 | 0 | 0 | 0 | 0 | 0 | 0 | 15522.409 | 0 | 0
2016-08-15 04:00 | 0 | 0 | 0 | 0 | 0 | 236926.9711 | 0 | 498640 | 0 | 0 | 0 | 2079140.6604 | 0 | 6437.6047 | 0 | 0 | 0 | 0 | 0 | 0 | 0 | 5814924.5531 | 0 | 0 | 0 | 0 | -277797.0331 | 0 | 561.5951 | 0 | 0 | 0 | 0 | 0 | 0 | 0 | 0 | 15522.409 | 0 | 0
2016-08-15 05:00 | 0 | 0 | 0 | 0 | 0 | 418765.8655 | 0 | 471763 | 0 | 0 | 0 | 2010059.5218 | 0 | 6999.1998 | 0 | 0 | 0 | 0 | 0 | 0 | 0 | 5827319.2206 | 0 | 0 | 0 | 0 | -69081.1386 | 0 | 561.5951 | 0 | 0 | 0 | 0 | 0 | 0 | 0 | 0 | 15522.409 | 0 | 0
2016-08-15 06:00 | 0 | 0 | 0 | 0 | 0 | 368193.7534 | 0 | 448691 | 0 | 0 | 0 | 1913478.271 | 0 | 7560.7949 | 0 | 0 | 0 | 0 | 0 | 0 | 0 | 5839713.8386 | 0 | 0 | 0 | 0 | -96581.2507 | 0 | 561.5951 | 0 | 0 | 0 | 0 | 0 | 0 | 0 | 0 | 15522.409 | 0 | 0
2016-08-15 07:00 | 0 | 0 | 0 | 0 | 0 | 322854.8947 | 0 | 433241 | 0 | 0 | 0 | 1787008.1616 | 0 | 8122.39 | 0 | 0 | 0 | 0 | 0 | 0 | 0 | 5852108.407 | 0 | 0 | 0 | 0 | -126470.1094 | 0 | 561.5951 | 0 | 0 | 0 | 0 | 0 | 0 | 0 | 0 | 15522.409 | 0 | 0
2016-08-15 08:00 | 0 | 0 | 0 | 0 | 0 | 296904.5975 | 0 | 426487 | 0 | 0 | 0 | 1641341.755 | 0 | 8683.985 | 0 | 0 | 0 | 0 | 0 | 0 | 0 | 5864502.9257 | 0 | 0 | 0 | 0 | -145666.4066 | 0 | 561.5951 | 0 | 0 | 0 | 0 | 0 | 0 | 0 | 0 | 15522.409 | 0 | 0
2016-08-15 09:00 | 0 | 0 | 0 | 0 | 0 | 275893.4218 | 0 | 430827 | 0 | 0 | 0 | 1470324.1727 | 0 | 9245.5801 | 0 | 0 | 0 | 0 | 0 | 0 | 0 | 5876897.395 | 0 | 0 | 0 | 0 | -171017.5823 | 0 | 561.5951 | 0 | 0 | 0 | 0 | 0 | 0 | 0 | 0 | 15522.409 | 0 | 0
2016-08-15 10:00 | 0 | 0 | 0 | 0 | 0 | 256410.1805 | 0 | 448712 | 0 | 0 | 0 | 1261938.349 | 0 | 9807.1752 | 0 | 0 | 0 | 0 | 0 | 0 | 0 | 5889291.8146 | 0 | 0 | 0 | 0 | -208385.8236 | 0 | 561.5951 | 0 | 0 | 0 | 0 | 0 | 0 | 0 | 0 | 15522.409 | 0 | 0
2016-08-15 11:00 | 0 | 0 | 0 | 0 | 0 | 246694.1684 | 0 | 470395 | 0 | 0 | 0 | 1022153.5134 | 0 | 10368.7703 | 0 | 0 | 0 | 0 | 0 | 0 | 0 | 5901686.1846 | 0 | 0 | 0 | 0 | -239784.8357 | 0 | 561.5951 | 0 | 0 | 0 | 0 | 0 | 0 | 0 | 0 | 15522.409 | 0 | 0
2016-08-15 12:00 | 0 | 0 | 0 | 0 | 0 | 164469.6957 | 12301.942 | 491924 | 0 | 0 | 0 | 744356.4803 | 0 | 0 | 0 | 0 | 0 | 0 | 0 | 0 | 0 | 5855134.0278 | 0 | 0 | 0 | 0 | -277797.0331 | 0 | 0 | 10368.7703 | 0 | 0 | 0 | 0 | 0 | 0 | 0 | 0 | 46528.5501 | 0
2016-08-15 13:00 | 0 | 0 | 0 | 0 | 0 | 69063.8423 | 308089.9045 | 518273 | 0 | 0 | 0 | 587153.223 | 0 | 561.5951 | 0 | 0 | 0 | 0 | 0 | 0 | 0 | 5867528.5345 | 0 | 0 | 0 | 0 | -157203.2573 | 0 | 561.5951 | 0 | 0 | 0 | 0 | 0 | 0 | 0 | 0 | 15522.409 | 0 | 0
2016-08-15 14:00 | 0 | 0 | 0 | 0 | 0 | 88558.569 | 590217.6605 | 549237 | 0 | 0 | 0 | 700608.4484 | 0 | 1123.1902 | 0 | 0 | 0 | 0 | 0 | 0 | 0 | 5879922.9916 | 0 | 0 | 0 | 0 | 113455.2253 | 0 | 561.5951 | 0 | 0 | 0 | 0 | 0 | 0 | 0 | 0 | 15522.409 | 0 | 0
2016-08-15 15:00 | 0 | 0 | 0 | 0 | 0 | 103060.5781 | 719743.2057 | 578771 | 0 | 0 | 0 | 929118.8231 | 0 | 1123.1902 | 0 | 0 | 0 | 0 | 0 | 0 | 0 | 5892317.3992 | 0 | 0 | 0 | 0 | 228510.3748 | 0 | 0 | 0 | 0 | 0 | 0 | 0 | 0 | 0 | 0 | 15522.409 | 0 | 0
2016-08-15 16:00 | 0 | 0 | 0 | 0 | 0 | 99921.683 | 788088.9516 | 603983 | 0 | 0 | 0 | 1197624.0487 | 0 | 1123.1902 | 0 | 0 | 0 | 0 | 0 | 0 | 0 | 5904711.7571 | 0 | 0 | 0 | 0 | 268505.2256 | 0 | 0 | 0 | 0 | 0 | 0 | 0 | 0 | 0 | 0 | 15522.409 | 0 | 0
2016-08-15 17:00 | 0 | 0 | 0 | 0 | 0 | 96148.2844 | 792116.805 | 625189 | 0 | 0 | 0 | 1444917.6703 | 0 | 1383.249 | 0 | 0 | 0 | 0 | 0 | 0 | 0 | 5917106.0655 | 0 | 0 | 0 | 0 | 247293.6216 | 0 | 260.0588 | 0 | 0 | 0 | 0 | 0 | 0 | 0 | 0 | 15522.409 | 0 | 0
2016-08-15 18:00 | 0 | 0 | 0 | 0 | 0 | 94592.1585 | 785718.3234 | 639774 | 0 | 0 | 0 | 1669931.7432 | 0 | 1383.249 | 0 | 0 | 0 | 0 | 0 | 0 | 0 | 5929500.3243 | 0 | 0 | 0 | 0 | 225014.0729 | 0 | 0 | 0 | 0 | 0 | 0 | 0 | 0 | 0 | 0 | 15522.409 | 0 | 0
2016-08-15 19:00 | 0 | 0 | 0 | 0 | 0 | 90222.3781 | 777035.5401 | 650054 | 0 | 0 | 0 | 1871051.6573 | 0 | 1944.844 | 0 | 0 | 0 | 0 | 0 | 0 | 0 | 5941894.5335 | 0 | 0 | 0 | 0 | 201119.9141 | 0 | 561.5951 | 0 | 0 | 0 | 0 | 0 | 0 | 0 | 0 | 15522.409 | 0 | 0
2016-08-15 20:00 | 0 | 0 | 0 | 0 | 0 | 86056.8123 | 776208.3636 | 657927 | 0 | 0 | 0 | 2059305.829 | 0 | 2506.4391 | 0 | 0 | 0 | 0 | 0 | 0 | 0 | 5954288.6931 | 0 | 0 | 0 | 0 | 188254.1717 | 0 | 561.5951 | 0 | 0 | 0 | 0 | 0 | 0 | 0 | 0 | 15522.409 | 0 | 0
2016-08-15 21:00 | 0 | 0 | 0 | 0 | 0 | 83411.4932 | 769507.1881 | 659978 | 0 | 0 | 0 | 2236162.5062 | 0 | 3068.0342 | 0 | 0 | 0 | 0 | 0 | 0 | 0 | 5966682.8032 | 0 | 0 | 0 | 0 | 176856.6771 | 0 | 561.5951 | 0 | 0 | 0 | 0 | 0 | 0 | 0 | 0 | 15522.409 | 0 | 0
2016-08-15 22:00 | 0 | 0 | 0 | 0 | 0 | 85832.8183 | 732915.6976 | 653805 | 0 | 0 | 0 | 2385583.6131 | 0 | 3068.0342 | 0 | 0 | 0 | 0 | 0 | 0 | 0 | 5979076.8637 | 0 | 0 | 0 | 0 | 149421.1069 | 0 | 0 | 0 | 0 | 0 | 0 | 0 | 0 | 0 | 0 | 15522.409 | 0 | 0
2016-08-15 23:00 | 0 | 0 | 0 | 0 | 0 | 103544.36 | 647431.0815 | 641039 | 0 | 0 | 0 | 2479436.0504 | 0 | 3629.6293 | 0 | 0 | 0 | 0 | 0 | 0 | 0 | 5991470.8746 | 0 | 0 | 0 | 0 | 93852.4374 | 0 | 561.5951 | 0 | 0 | 0 | 0 | 0 | 0 | 0 | 0 | 15522.409 | 0 | 0
2016-08-16 | 0 | 0 | 0 | 0 | 0 | 184210.6915 | 447584.3649 | 631686 | 0 | 0 | 0 | 2463461.1027 | 0 | 4191.2244 | 0 | 0 | 0 | 0 | 0 | 0 | 0 | 6003864.836 | 0 | 0 | 0 | 0 | -15974.9478 | 0 | 561.5951 | 0 | 0 | 0 | 0 | 0 | 0 | 0 | 0 | 15522.409 | 0 | 0
2016-08-16 01:00 | 0 | 0 | 0 | 0 | 0 | 375763.7295 | 148727.9859 | 615028 | 0 | 0 | 0 | 2356840.8139 | 0 | 4752.8195 | 0 | 0 | 0 | 0 | 0 | 0 | 0 | 6016258.7477 | 0 | 0 | 0 | 0 | -106620.2888 | 0 | 561.5951 | 0 | 0 | 0 | 0 | 0 | 0 | 0 | 0 | 15522.409 | 0 | 0
2016-08-16 02:00 | 0 | 0 | 0 | 0 | 0 | 454238.5169 | 1322.8939 | 582698 | 0 | 0 | 0 | 2213620.2206 | 0 | 5314.4145 | 0 | 0 | 0 | 0 | 0 | 0 | 0 | 6028652.6099 | 0 | 0 | 0 | 0 | -143220.5933 | 0 | 561.5951 | 0 | 0 | 0 | 0 | 0 | 0 | 0 | 0 | 15522.409 | 0 | 0
2016-08-16 03:00 | 0 | 0 | 0 | 0 | 0 | 448898.858 | 0 | 545197 | 0 | 0 | 0 | 2101238.0745 | 0 | 5876.0096 | 0 | 0 | 0 | 0 | 0 | 0 | 0 | 6041046.4225 | 0 | 0 | 0 | 0 | -112382.1461 | 0 | 561.5951 | 0 | 0 | 0 | 0 | 0 | 0 | 0 | 0 | 15522.409 | 0 | 0
2016-08-16 04:00 | 0 | 0 | 0 | 0 | 0 | 414631.079 | 0 | 509549 | 0 | 0 | 0 | 1990236.1494 | 0 | 6437.6047 | 0 | 0 | 0 | 0 | 0 | 0 | 0 | 6053440.1856 | 0 | 0 | 0 | 0 | -111001.9251 | 0 | 561.5951 | 0 | 0 | 0 | 0 | 0 | 0 | 0 | 0 | 15522.409 | 0 | 0
2016-08-16 05:00 | 0 | 0 | 0 | 0 | 0 | 372447.8466 | 0 | 478492 | 0 | 0 | 0 | 1868107.9919 | 0 | 6999.1998 | 0 | 0 | 0 | 0 | 0 | 0 | 0 | 6065833.899 | 0 | 0 | 0 | 0 | -122128.1575 | 0 | 561.5951 | 0 | 0 | 0 | 0 | 0 | 0 | 0 | 0 | 15522.409 | 0 | 0
2016-08-16 06:00 | 0 | 0 | 0 | 0 | 0 | 333379.5669 | 0 | 454127 | 0 | 0 | 0 | 1731276.5547 | 0 | 7560.7949 | 0 | 0 | 0 | 0 | 0 | 0 | 0 | 6078227.5629 | 0 | 0 | 0 | 0 | -136831.4372 | 0 | 561.5951 | 0 | 0 | 0 | 0 | 0 | 0 | 0 | 0 | 15522.409 | 0 | 0
2016-08-16 07:00 | 0 | 0 | 0 | 0 | 0 | 303468.3517 | 0 | 437248 | 0 | 0 | 0 | 1581412.9023 | 0 | 8122.39 | 0 | 0 | 0 | 0 | 0 | 0 | 0 | 6090621.1772 | 0 | 0 | 0 | 0 | -149863.6524 | 0 | 561.5951 | 0 | 0 | 0 | 0 | 0 | 0 | 0 | 0 | 15522.409 | 0 | 0
2016-08-16 08:00 | 0 | 0 | 0 | 0 | 0 | 288661.1265 | 0 | 429944 | 0 | 0 | 0 | 1424046.0247 | 0 | 8683.985 | 0 | 0 | 0 | 0 | 0 | 0 | 0 | 6103014.7419 | 0 | 0 | 0 | 0 | -157366.8776 | 0 | 561.5951 | 0 | 0 | 0 | 0 | 0 | 0 | 0 | 0 | 15522.409 | 0 | 0
2016-08-16 09:00 | 0 | 0 | 0 | 0 | 0 | 268868.4131 | 0 | 434927 | 0 | 0 | 0 | 1241903.4337 | 0 | 9245.5801 | 0 | 0 | 0 | 0 | 0 | 0 | 0 | 6115408.2571 | 0 | 0 | 0 | 0 | -182142.591 | 0 | 561.5951 | 0 | 0 | 0 | 0 | 0 | 0 | 0 | 0 | 15522.409 | 0 | 0
2016-08-16 10:00 | 0 | 0 | 0 | 0 | 0 | 248923.8522 | 0 | 453229 | 0 | 0 | 0 | 1021514.2818 | 0 | 9807.1752 | 0 | 0 | 0 | 0 | 0 | 0 | 0 | 6127801.7227 | 0 | 0 | 0 | 0 | -220389.1519 | 0 | 561.5951 | 0 | 0 | 0 | 0 | 0 | 0 | 0 | 0 | 15522.409 | 0 | 0
2016-08-16 11:00 | 0 | 0 | 0 | 0 | 0 | 229801.026 | 0 | 473966 | 0 | 0 | 0 | 761265.3037 | 0 | 10368.7703 | 0 | 0 | 0 | 0 | 0 | 0 | 0 | 6140195.1387 | 0 | 0 | 0 | 0 | -260248.9781 | 0 | 561.5951 | 0 | 0 | 0 | 0 | 0 | 0 | 0 | 0 | 15522.409 | 0 | 0
2016-08-16 12:00 | 0 | 0 | 0 | 0 | 0 | 140659.0347 | 9197.2267 | 495516 | 0 | 0 | 0 | 483468.2707 | 0 | 0 | 0 | 0 | 0 | 0 | 0 | 0 | 0 | 6041043.1033 | 0 | 0 | 0 | 0 | -277797.0331 | 0 | 0 | 10368.7703 | 0 | 0 | 0 | 0 | 0 | 0 | 0 | 0 | 99127.4746 | 0
2016-08-16 13:00 | 0 | 0 | 0 | 0 | 0 | 51685.3959 | 282136.9059 | 521078 | 0 | 0 | 0 | 280128.5683 | 0 | 561.5951 | 0 | 0 | 0 | 0 | 0 | 0 | 0 | 6053436.8664 | 0 | 0 | 0 | 0 | -203339.7024 | 0 | 561.5951 | 0 | 0 | 0 | 0 | 0 | 0 | 0 | 0 | 15522.409 | 0 | 0
2016-08-16 14:00 | 0 | 0 | 0 | 0 | 0 | 56271.6808 | 568819.122 | 551975 | 0 | 0 | 0 | 337160.367 | 0 | 1123.1902 | 0 | 0 | 0 | 0 | 0 | 0 | 0 | 6065830.5799 | 0 | 0 | 0 | 0 | 57031.7986 | 0 | 561.5951 | 0 | 0 | 0 | 0 | 0 | 0 | 0 | 0 | 15522.409 | 0 | 0
2016-08-16 15:00 | 0 | 0 | 0 | 0 | 0 | 60669.4115 | 704939.0373 | 581844 | 0 | 0 | 0 | 504840.8116 | 0 | 1684.7853 | 0 | 0 | 0 | 0 | 0 | 0 | 0 | 6078224.2438 | 0 | 0 | 0 | 0 | 167680.4447 | 0 | 561.5951 | 0 | 0 | 0 | 0 | 0 | 0 | 0 | 0 | 15522.409 | 0 | 0
2016-08-16 16:00 | 0 | 0 | 0 | 0 | 0 | 53775.1049 | 777478.9044 | 607904 | 0 | 0 | 0 | 712668.4119 | 0 | 1684.7853 | 0 | 0 | 0 | 0 | 0 | 0 | 0 | 6090617.8581 | 0 | 0 | 0 | 0 | 207827.6002 | 0 | 0 | 0 | 0 | 0 | 0 | 0 | 0 | 0 | 0 | 15522.409 | 0 | 0
2016-08-16 17:00 | 0 | 0 | 0 | 0 | 0 | 53643.4801 | 785787.5701 | 629406 | 0 | 0 | 0 | 906609.4579 | 0 | 2246.3803 | 0 | 0 | 0 | 0 | 0 | 0 | 0 | 6103011.4228 | 0 | 0 | 0 | 0 | 193941.0461 | 0 | 561.5951 | 0 | 0 | 0 | 0 | 0 | 0 | 0 | 0 | 15522.409 | 0 | 0
2016-08-16 18:00 | 0 | 0 | 0 | 0 | 0 | 56911.4291 | 781376.511 | 645681 | 0 | 0 | 0 | 1083132.3939 | 0 | 2807.9754 | 0 | 0 | 0 | 0 | 0 | 0 | 0 | 6115404.938 | 0 | 0 | 0 | 0 | 176522.936 | 0 | 561.5951 | 0 | 0 | 0 | 0 | 0 | 0 | 0 | 0 | 15522.409 | 0 | 0
2016-08-16 19:00 | 0 | 0 | 0 | 0 | 0 | 62417.455 | 769810.8649 | 655792 | 0 | 0 | 0 | 1243484.7096 | 0 | 3369.5705 | 0 | 0 | 0 | 0 | 0 | 0 | 0 | 6127798.4036 | 0 | 0 | 0 | 0 | 160352.3157 | 0 | 561.5951 | 0 | 0 | 0 | 0 | 0 | 0 | 0 | 0 | 15522.409 | 0 | 0
2016-08-16 20:00 | 0 | 0 | 0 | 0 | 0 | 66812.4897 | 762857.9015 | 662781 | 0 | 0 | 0 | 1394851.6918 | 0 | 3369.5705 | 0 | 0 | 0 | 0 | 0 | 0 | 0 | 6140191.8196 | 0 | 0 | 0 | 0 | 151366.9822 | 0 | 0 | 0 | 0 | 0 | 0 | 0 | 0 | 0 | 0 | 15522.409 | 0 | 0
2016-08-16 21:00 | 0 | 0 | 0 | 0 | 0 | 69388.2612 | 746848.0702 | 666103 | 0 | 0 | 0 | 1528901.0192 | 0 | 3931.1656 | 0 | 0 | 0 | 0 | 0 | 0 | 0 | 6152585.1861 | 0 | 0 | 0 | 0 | 134049.3273 | 0 | 561.5951 | 0 | 0 | 0 | 0 | 0 | 0 | 0 | 0 | 15522.409 | 0 | 0
2016-08-16 22:00 | 0 | 0 | 0 | 0 | 0 | 72884.6284 | 707172.3661 | 660448 | 0 | 0 | 0 | 1632987.6046 | 0 | 3931.1656 | 0 | 0 | 0 | 0 | 0 | 0 | 0 | 6164978.503 | 0 | 0 | 0 | 0 | 104086.5854 | 0 | 0 | 0 | 0 | 0 | 0 | 0 | 0 | 0 | 0 | 15522.409 | 0 | 0
2016-08-16 23:00 | 0 | 0 | 0 | 0 | 0 | 84579.1555 | 604566.3928 | 649221 | 0 | 0 | 0 | 1657129.6851 | 0 | 4191.2244 | 0 | 0 | 0 | 0 | 0 | 0 | 0 | 6177371.7703 | 0 | 0 | 0 | 0 | 24142.0805 | 0 | 260.0588 | 0 | 0 | 0 | 0 | 0 | 0 | 0 | 0 | 15522.409 | 0 | 0
2016-08-17 | 0 | 0 | 0 | 0 | 0 | 150201.2854 | 446088.0191 | 639748 | 0 | 0 | 0 | 1598148.5805 | 0 | 4191.2244 | 0 | 0 | 0 | 0 | 0 | 0 | 0 | 6189764.988 | 0 | 0 | 0 | 0 | -58981.1046 | 0 | 0 | 0 | 0 | 0 | 0 | 0 | 0 | 0 | 0 | 15522.409 | 0 | 0
2016-08-17 01:00 | 0 | 0 | 0 | 0 | 0 | 325722.9858 | 151078.0537 | 622478 | 0 | 0 | 0 | 1436387.616 | 0 | 4752.8195 | 0 | 0 | 0 | 0 | 0 | 0 | 0 | 6202158.1562 | 0 | 0 | 0 | 0 | -161760.9645 | 0 | 561.5951 | 0 | 0 | 0 | 0 | 0 | 0 | 0 | 0 | 15522.409 | 0 | 0
2016-08-17 02:00 | 0 | 0 | 0 | 0 | 0 | 458417.2703 | 1048.3817 | 589902 | 0 | 0 | 0 | 1289867.2639 | 0 | 5314.4145 | 0 | 0 | 0 | 0 | 0 | 0 | 0 | 6214551.2748 | 0 | 0 | 0 | 0 | -146520.3521 | 0 | 561.5951 | 0 | 0 | 0 | 0 | 0 | 0 | 0 | 0 | 15522.409 | 0 | 0
2016-08-17 03:00 | 0 | 0 | 0 | 0 | 0 | 508504.1585 | 0 | 551696 | 0 | 0 | 0 | 1230591.4183 | 0 | 5876.0096 | 0 | 0 | 0 | 0 | 0 | 0 | 0 | 6226944.3438 | 0 | 0 | 0 | 0 | -59275.8456 | 0 | 561.5951 | 0 | 0 | 0 | 0 | 0 | 0 | 0 | 0 | 15522.409 | 0 | 0
2016-08-17 04:00 | 0 | 0 | 0 | 0 | 0 | 506270.9572 | 0 | 516398 | 0 | 0 | 0 | 1204380.3714 | 0 | 6437.6047 | 0 | 0 | 0 | 0 | 0 | 0 | 0 | 6239337.3632 | 0 | 0 | 0 | 0 | -26211.0469 | 0 | 561.5951 | 0 | 0 | 0 | 0 | 0 | 0 | 0 | 0 | 15522.409 | 0 | 0
2016-08-17 05:00 | 0 | 0 | 0 | 0 | 0 | 482635.3026 | 0 | 486058 | 0 | 0 | 0 | 1184873.6698 | 0 | 6999.1998 | 0 | 0 | 0 | 0 | 0 | 0 | 0 | 6251730.3331 | 0 | 0 | 0 | 0 | -19506.7016 | 0 | 561.5951 | 0 | 0 | 0 | 0 | 0 | 0 | 0 | 0 | 15522.409 | 0 | 0
2016-08-17 06:00 | 0 | 0 | 0 | 0 | 0 | 445891.5336 | 0 | 460748 | 0 | 0 | 0 | 1153933.1993 | 0 | 7560.7949 | 0 | 0 | 0 | 0 | 0 | 0 | 0 | 6264123.2534 | 0 | 0 | 0 | 0 | -30940.4705 | 0 | 561.5951 | 0 | 0 | 0 | 0 | 0 | 0 | 0 | 0 | 15522.409 | 0 | 0
2016-08-17 07:00 | 0 | 0 | 0 | 0 | 0 | 406509.927 | 0 | 442708 | 0 | 0 | 0 | 1101651.1222 | 0 | 8122.39 | 0 | 0 | 0 | 0 | 0 | 0 | 0 | 6276516.1241 | 0 | 0 | 0 | 0 | -52282.0771 | 0 | 561.5951 | 0 | 0 | 0 | 0 | 0 | 0 | 0 | 0 | 15522.409 | 0 | 0
2016-08-17 08:00 | 0 | 0 | 0 | 0 | 0 | 315030.3243 | 0 | 435260 | 0 | 0 | 0 | 965337.4424 | 0 | 8683.985 | 0 | 0 | 0 | 0 | 0 | 0 | 0 | 6288908.9453 | 0 | 0 | 0 | 0 | -136313.6798 | 0 | 561.5951 | 0 | 0 | 0 | 0 | 0 | 0 | 0 | 0 | 15522.409 | 0 | 0
2016-08-17 09:00 | 0 | 0 | 0 | 0 | 0 | 342570.426 | 0 | 439205 | 0 | 0 | 0 | 852618.8643 | 0 | 9245.5801 | 0 | 0 | 0 | 0 | 0 | 0 | 0 | 6301301.7169 | 0 | 0 | 0 | 0 | -112718.5781 | 0 | 561.5951 | 0 | 0 | 0 | 0 | 0 | 0 | 0 | 0 | 15522.409 | 0 | 0
2016-08-17 10:00 | 0 | 0 | 0 | 0 | 0 | 312655.5281 | 0 | 458406 | 0 | 0 | 0 | 690784.3883 | 0 | 9807.1752 | 0 | 0 | 0 | 0 | 0 | 0 | 0 | 6313694.4389 | 0 | 0 | 0 | 0 | -161834.476 | 0 | 561.5951 | 0 | 0 | 0 | 0 | 0 | 0 | 0 | 0 | 15522.409 | 0 | 0
2016-08-17 11:00 | 0 | 0 | 0 | 0 | 0 | 286766.8237 | 0 | 480095 | 0 | 0 | 0 | 481372.2078 | 0 | 10368.7703 | 0 | 0 | 0 | 0 | 0 | 0 | 0 | 6326087.1113 | 0 | 0 | 0 | 0 | -209412.1804 | 0 | 561.5951 | 0 | 0 | 0 | 0 | 0 | 0 | 0 | 0 | 15522.409 | 0 | 0
2016-08-17 12:00 | 0 | 0 | 0 | 0 | 0 | 193972.1195 | 12514.769 | 498402 | 0 | 0 | 0 | 203575.1748 | 0 | 0 | 0 | 0 | 0 | 0 | 0 | 0 | 0 | 6319597.4826 | 0 | 0 | 0 | 0 | -277797.0331 | 0 | 0 | 10368.7703 | 0 | 0 | 0 | 0 | 0 | 0 | 0 | 0 | 6464.3244 | 0
2016-08-17 13:00 | 0 | 0 | 0 | 0 | 0 | 73640.0798 | 259589.1544 | 521282 | 0 | 0 | 0 | 0 | 0 | 0 | 0 | 0 | 0 | 0 | 0 | 0 | 0 | 6331990.1315 | 0 | 0 | 0 | 0 | -203575.1748 | 0 | 0 | 0 | 0 | 0 | 0 | 0 | 0 | 0 | 0 | 15522.409 | 0 | 0
2016-08-17 14:00 | 0 | 0 | 0 | 0 | 0 | 10127.5658 | 554980.4383 | 549024 | 0 | 0 | 0 | 0 | 0 | 561.5951 | 0 | 0 | 0 | 0 | 0 | 0 | 0 | 6344382.7307 | 0 | 0 | 0 | 0 | 0 | 0 | 561.5951 | 0 | 0 | 0 | 0 | 0 | 0 | 0 | 0 | 15522.409 | 0 | 0
2016-08-17 15:00 | 0 | 0 | 0 | 0 | 0 | 93598.3697 | 686113.9009 | 576883 | 0 | 0 | 0 | 186745.2665 | 0 | 1123.1902 | 0 | 0 | 0 | 0 | 0 | 0 | 0 | 6356775.2804 | 0 | 0 | 0 | 0 | 186745.2665 | 0 | 561.5951 | 0 | 0 | 0 | 0 | 0 | 0 | 0 | 0 | 15522.409 | 0 | 0
2016-08-17 16:00 | 0 | 0 | 0 | 0 | 0 | 87131.601 | 753566.9152 | 602481 | 0 | 0 | 0 | 408878.7786 | 0 | 1684.7853 | 0 | 0 | 0 | 0 | 0 | 0 | 0 | 6369167.7805 | 0 | 0 | 0 | 0 | 222133.5121 | 0 | 561.5951 | 0 | 0 | 0 | 0 | 0 | 0 | 0 | 0 | 15522.409 | 0 | 0
2016-08-17 17:00 | 0 | 0 | 0 | 0 | 0 | 45625.2969 | 758015.8377 | 624699 | 0 | 0 | 0 | 571736.909 | 0 | 2246.3803 | 0 | 0 | 0 | 0 | 0 | 0 | 0 | 6381560.2311 | 0 | 0 | 0 | 0 | 162858.1304 | 0 | 561.5951 | 0 | 0 | 0 | 0 | 0 | 0 | 0 | 0 | 15522.409 | 0 | 0
2016-08-17 18:00 | 0 | 0 | 0 | 0 | 0 | 0 | 746181.0141 | 642586 | 0 | 0 | 0 | 659247.919 | 0 | 2807.9754 | 0 | 0 | 0 | 0 | 0 | 0 | 0 | 6393952.6321 | 0 | 0 | 0 | 0 | 87511.01 | 0 | 561.5951 | 0 | 0 | 0 | 0 | 0 | 0 | 0 | 0 | 15522.409 | 0 | 0
2016-08-17 19:00 | 0 | 0 | 0 | 0 | 0 | 87890.1688 | 728908.1955 | 655492 | 0 | 0 | 0 | 804470.2792 | 0 | 3369.5705 | 0 | 0 | 0 | 0 | 0 | 0 | 0 | 6406344.9835 | 0 | 0 | 0 | 0 | 145222.3602 | 0 | 561.5951 | 0 | 0 | 0 | 0 | 0 | 0 | 0 | 0 | 15522.409 | 0 | 0
2016-08-17 20:00 | 0 | 0 | 0 | 0 | 0 | 95385.7748 | 712022.9764 | 665307 | 0 | 0 | 0 | 930488.0262 | 0 | 3931.1656 | 0 | 0 | 0 | 0 | 0 | 0 | 0 | 6418737.2853 | 0 | 0 | 0 | 0 | 126017.7471 | 0 | 561.5951 | 0 | 0 | 0 | 0 | 0 | 0 | 0 | 0 | 15522.409 | 0 | 0
2016-08-17 21:00 | 0 | 0 | 0 | 0 | 0 | 105014.9527 | 685840.3945 | 668430 | 0 | 0 | 0 | 1036829.3692 | 0 | 4492.7607 | 0 | 0 | 0 | 0 | 0 | 0 | 0 | 6431129.5376 | 0 | 0 | 0 | 0 | 106341.343 | 0 | 561.5951 | 0 | 0 | 0 | 0 | 0 | 0 | 0 | 0 | 15522.409 | 0 | 0
2016-08-17 22:00 | 0 | 0 | 0 | 0 | 0 | 123396.3065 | 640088.7002 | 661194 | 0 | 0 | 0 | 1123036.3719 | 0 | 5054.3558 | 0 | 0 | 0 | 0 | 0 | 0 | 0 | 6443521.7403 | 0 | 0 | 0 | 0 | 86207.0026 | 0 | 561.5951 | 0 | 0 | 0 | 0 | 0 | 0 | 0 | 0 | 15522.409 | 0 | 0
2016-08-17 23:00 | 0 | 0 | 0 | 0 | 0 | 164460.2138 | 549025.2553 | 646276 | 0 | 0 | 0 | 1174161.8368 | 0 | 5615.9508 | 0 | 0 | 0 | 0 | 0 | 0 | 0 | 6455913.8934 | 0 | 0 | 0 | 0 | 51125.4649 | 0 | 561.5951 | 0 | 0 | 0 | 0 | 0 | 0 | 0 | 0 | 15522.409 | 0 | 0
2016-08-18 | 0 | 0 | 0 | 0 | 0 | 281516.4798 | 391404.327 | 634017 | 0 | 0 | 0 | 1196981.6395 | 0 | 6177.5459 | 0 | 0 | 0 | 0 | 0 | 0 | 0 | 6468305.997 | 0 | 0 | 0 | 0 | 22819.8027 | 0 | 561.5951 | 0 | 0 | 0 | 0 | 0 | 0 | 0 | 0 | 15522.409 | 0 | 0
2016-08-18 01:00 | 0 | 0 | 0 | 0 | 0 | 497415.6372 | 136761.3272 | 614945 | 0 | 0 | 0 | 1200129.5998 | 0 | 6739.141 | 0 | 0 | 0 | 0 | 0 | 0 | 0 | 6480698.051 | 0 | 0 | 0 | 0 | 3147.9602 | 0 | 561.5951 | 0 | 0 | 0 | 0 | 0 | 0 | 0 | 0 | 15522.409 | 0 | 0
2016-08-18 02:00 | 0 | 0 | 0 | 0 | 0 | 593496.4165 | 870.298 | 582294 | 0 | 0 | 0 | 1196118.3102 | 0 | 7300.7361 | 0 | 0 | 0 | 0 | 0 | 0 | 0 | 6493090.0554 | 0 | 0 | 0 | 0 | -4011.2896 | 0 | 561.5951 | 0 | 0 | 0 | 0 | 0 | 0 | 0 | 0 | 15522.409 | 0 | 0
2016-08-18 03:00 | 0 | 0 | 0 | 0 | 0 | 599946.6962 | 0 | 543538 | 0 | 0 | 0 | 1236443.0022 | 0 | 7862.3312 | 0 | 0 | 0 | 0 | 0 | 0 | 0 | 6505482.0103 | 0 | 0 | 0 | 0 | 40324.692 | 0 | 561.5951 | 0 | 0 | 0 | 0 | 0 | 0 | 0 | 0 | 15522.409 | 0 | 0
2016-08-18 04:00 | 0 | 0 | 0 | 0 | 0 | 568709.3944 | 0 | 507707 | 0 | 0 | 0 | 1281361.3925 | 0 | 8423.9263 | 0 | 0 | 0 | 0 | 0 | 0 | 0 | 6517873.9156 | 0 | 0 | 0 | 0 | 44918.3903 | 0 | 561.5951 | 0 | 0 | 0 | 0 | 0 | 0 | 0 | 0 | 15522.409 | 0 | 0
2016-08-18 05:00 | 0 | 0 | 0 | 0 | 0 | 522397.7742 | 0 | 476687 | 0 | 0 | 0 | 1310988.1626 | 0 | 8985.5213 | 0 | 0 | 0 | 0 | 0 | 0 | 0 | 6530265.7713 | 0 | 0 | 0 | 0 | 29626.7701 | 0 | 561.5951 | 0 | 0 | 0 | 0 | 0 | 0 | 0 | 0 | 15522.409 | 0 | 0
2016-08-18 06:00 | 0 | 0 | 0 | 0 | 0 | 471576.2907 | 0 | 452939 | 0 | 0 | 0 | 1313541.4491 | 0 | 9547.1164 | 0 | 0 | 0 | 0 | 0 | 0 | 0 | 6542657.5775 | 0 | 0 | 0 | 0 | 2553.2866 | 0 | 561.5951 | 0 | 0 | 0 | 0 | 0 | 0 | 0 | 0 | 15522.409 | 0 | 0
2016-08-18 07:00 | 0 | 0 | 0 | 0 | 0 | 174005.9711 | 0 | 435719 | 0 | 0 | 0 | 1035744.4161 | 0 | 10108.7115 | 0 | 0 | 0 | 0 | 0 | 0 | 0 | 6555049.334 | 0 | 0 | 0 | 0 | -277797.0331 | 0 | 561.5951 | 0 | 0 | 0 | 0 | 0 | 0 | 0 | 0 | 15522.409 | 0 | 0
2016-08-18 08:00 | 0 | 0 | 0 | 0 | 0 | 394947.3639 | 0 | 427768 | 0 | 0 | 0 | 986839.7758 | 0 | 10670.3066 | 0 | 0 | 0 | 0 | 0 | 0 | 0 | 6567441.0411 | 0 | 0 | 0 | 0 | -48904.6402 | 0 | 561.5951 | 0 | 0 | 0 | 0 | 0 | 0 | 0 | 0 | 15522.409 | 0 | 0
2016-08-18 09:00 | 0 | 0 | 0 | 0 | 0 | 363555.6208 | 0 | 433040 | 0 | 0 | 0 | 901271.3925 | 0 | 11231.9017 | 0 | 0 | 0 | 0 | 0 | 0 | 0 | 6579832.6985 | 0 | 0 | 0 | 0 | -85568.3833 | 0 | 561.5951 | 0 | 0 | 0 | 0 | 0 | 0 | 0 | 0 | 15522.409 | 0 | 0
2016-08-18 10:00 | 0 | 0 | 0 | 0 | 0 | 336858.4193 | 0 | 452116 | 0 | 0 | 0 | 769929.8077 | 0 | 11793.4968 | 0 | 0 | 0 | 0 | 0 | 0 | 0 | 6592224.3064 | 0 | 0 | 0 | 0 | -131341.5848 | 0 | 561.5951 | 0 | 0 | 0 | 0 | 0 | 0 | 0 | 0 | 15522.409 | 0 | 0
2016-08-18 11:00 | 0 | 0 | 0 | 0 | 0 | 316621.1005 | 0 | 472052 | 0 | 0 | 0 | 598414.9041 | 0 | 12355.0918 | 0 | 0 | 0 | 0 | 0 | 0 | 0 | 6604615.8647 | 0 | 0 | 0 | 0 | -171514.9036 | 0 | 561.5951 | 0 | 0 | 0 | 0 | 0 | 0 | 0 | 0 | 15522.409 | 0 | 0
2016-08-18 12:00 | 0 | 0 | 0 | 0 | 0 | 213962.911 | 11216.0923 | 491223 | 0 | 0 | 0 | 320617.871 | 0 | 8585.7192 | 0 | 0 | 0 | 0 | 0 | 0 | 0 | 6617007.3735 | 0 | 0 | 0 | 0 | -277797.0331 | 0 | 0 | 3769.3727 | 0 | 0 | 0 | 0 | 0 | 0 | 0 | 15522.409 | 0 | 0
2016-08-18 13:00 | 0 | 0 | 0 | 0 | 0 | 127480.213 | 209857.367 | 514763 | 0 | 0 | 0 | 127108.4469 | 0 | 9147.3143 | 0 | 0 | 0 | 0 | 0 | 0 | 0 | 6629398.8327 | 0 | 0 | 0 | 0 | -193509.4241 | 0 | 561.5951 | 0 | 0 | 0 | 0 | 0 | 0 | 0 | 0 | 15522.409 | 0 | 0
2016-08-18 14:00 | 0 | 0 | 0 | 0 | 0 | 143919.9086 | 508585.8006 | 543408 | 0 | 0 | 0 | 220122.152 | 0 | 9708.9094 | 0 | 0 | 0 | 0 | 0 | 0 | 0 | 6641790.2423 | 0 | 0 | 0 | 0 | 93013.7051 | 0 | 561.5951 | 0 | 0 | 0 | 0 | 0 | 0 | 0 | 0 | 15522.409 | 0 | 0
2016-08-18 15:00 | 0 | 0 | 0 | 0 | 0 | 194116.8118 | 651888.7684 | 573296 | 0 | 0 | 0 | 476747.7281 | 0 | 10270.5044 | 0 | 0 | 0 | 0 | 0 | 0 | 0 | 6654181.6024 | 0 | 0 | 0 | 0 | 256625.5761 | 0 | 561.5951 | 0 | 0 | 0 | 0 | 0 | 0 | 0 | 0 | 15522.409 | 0 | 0
2016-08-18 16:00 | 0 | 0 | 0 | 0 | 0 | 179760.4655 | 714314.5717 | 600194 | 0 | 0 | 0 | 754544.7611 | 0 | 10832.0995 | 0 | 0 | 0 | 0 | 0 | 0 | 0 | 6666572.9129 | 0 | 0 | 0 | 0 | 277797.0331 | 0 | 561.5951 | 0 | 0 | 0 | 0 | 0 | 0 | 0 | 0 | 15522.409 | 0 | 0
2016-08-18 17:00 | 0 | 0 | 0 | 0 | 0 | 202229.7216 | 715616.3156 | 623965 | 0 | 0 | 0 | 1032341.7942 | 0 | 11393.6946 | 0 | 0 | 0 | 0 | 0 | 0 | 0 | 6678964.1738 | 0 | 0 | 0 | 0 | 277797.0331 | 0 | 561.5951 | 0 | 0 | 0 | 0 | 0 | 0 | 0 | 0 | 15522.409 | 0 | 0
2016-08-18 18:00 | 0 | 0 | 0 | 0 | 0 | 233960.465 | 702072.5721 | 642152 | 0 | 0 | 0 | 1310138.8273 | 0 | 11955.2897 | 0 | 0 | 0 | 0 | 0 | 0 | 0 | 6691355.3852 | 0 | 0 | 0 | 0 | 277797.0331 | 0 | 561.5951 | 0 | 0 | 0 | 0 | 0 | 0 | 0 | 0 | 15522.409 | 0 | 0
2016-08-18 19:00 | 0 | 0 | 0 | 0 | 0 | 262205.9911 | 682245.186 | 654155 | 0 | 0 | 0 | 1584351.0003 | 0 | 12516.8848 | 0 | 0 | 0 | 0 | 0 | 0 | 0 | 6703746.547 | 0 | 0 | 0 | 0 | 274212.173 | 0 | 561.5951 | 0 | 0 | 0 | 0 | 0 | 0 | 0 | 0 | 15522.409 | 0 | 0
2016-08-18 20:00 | 0 | 0 | 0 | 0 | 0 | 265119.2021 | 662517.2429 | 661159 | 0 | 0 | 0 | 1834744.4412 | 0 | 13078.4799 | 0 | 0 | 0 | 0 | 0 | 0 | 0 | 6716137.6592 | 0 | 0 | 0 | 0 | 250393.4409 | 0 | 561.5951 | 0 | 0 | 0 | 0 | 0 | 0 | 0 | 0 | 15522.409 | 0 | 0
2016-08-18 21:00 | 0 | 0 | 0 | 0 | 0 | 271392.6171 | 635863.2943 | 661487 | 0 | 0 | 0 | 2064429.3484 | 0 | 13640.0749 | 0 | 0 | 0 | 0 | 0 | 0 | 0 | 6728528.7219 | 0 | 0 | 0 | 0 | 229684.9072 | 0 | 561.5951 | 0 | 0 | 0 | 0 | 0 | 0 | 0 | 0 | 15522.409 | 0 | 0
2016-08-18 22:00 | 0 | 0 | 0 | 0 | 0 | 285230.187 | 593781.872 | 652540 | 0 | 0 | 0 | 2275378.9983 | 0 | 13640.0749 | 0 | 0 | 0 | 0 | 0 | 0 | 0 | 6740919.735 | 0 | 0 | 0 | 0 | 210949.6499 | 0 | 0 | 0 | 0 | 0 | 0 | 0 | 0 | 0 | 0 | 15522.409 | 0 | 0
2016-08-18 23:00 | 0 | 0 | 0 | 0 | 0 | 312021.4969 | 511086.609 | 637120 | 0 | 0 | 0 | 2445283.1001 | 0 | 14201.67 | 0 | 0 | 0 | 0 | 0 | 0 | 0 | 6753310.6985 | 0 | 0 | 0 | 0 | 169904.1018 | 0 | 561.5951 | 0 | 0 | 0 | 0 | 0 | 0 | 0 | 0 | 15522.409 | 0 | 0
2016-08-19 | 0 | 0 | 0 | 0 | 0 | 376831.4731 | 366142.9253 | 625313 | 0 | 0 | 0 | 2546860.4944 | 0 | 14763.2651 | 0 | 0 | 0 | 0 | 0 | 0 | 0 | 6765701.6125 | 0 | 0 | 0 | 0 | 101577.3943 | 0 | 561.5951 | 0 | 0 | 0 | 0 | 0 | 0 | 0 | 0 | 15522.409 | 0 | 0
2016-08-19 01:00 | 0 | 0 | 0 | 0 | 0 | 483385.3651 | 124975.5375 | 608471 | 0 | 0 | 0 | 2530666.3929 | 0 | 15324.8602 | 0 | 0 | 0 | 0 | 0 | 0 | 0 | 6778092.4769 | 0 | 0 | 0 | 0 | -16194.1015 | 0 | 561.5951 | 0 | 0 | 0 | 0 | 0 | 0 | 0 | 0 | 15522.409 | 0 | 0
2016-08-19 02:00 | 0 | 0 | 0 | 0 | 0 | 484768.8274 | 820.0821 | 577238 | 0 | 0 | 0 | 2433302.0685 | 0 | 5517.685 | 0 | 0 | 0 | 0 | 0 | 0 | 0 | 6790483.2918 | 0 | 0 | 0 | 0 | -97364.3244 | 0 | 561.5951 | 10368.7703 | 0 | 0 | 0 | 0 | 0 | 0 | 0 | 15522.409 | 0 | 0
2016-08-19 03:00 | 0 | 0 | 0 | 0 | 0 | 454861.488 | 0 | 539195 | 0 | 0 | 0 | 2333087.8229 | 0 | 5876.0096 | 0 | 0 | 0 | 0 | 0 | 0 | 0 | 6802874.0571 | 0 | 0 | 0 | 0 | -100214.2457 | 0 | 358.3246 | 0 | 0 | 0 | 0 | 0 | 0 | 0 | 0 | 15522.409 | 0 | 0
2016-08-19 04:00 | 0 | 0 | 0 | 0 | 0 | 421524.0917 | 0 | 504080 | 0 | 0 | 0 | 2234447.9105 | 0 | 6437.6047 | 0 | 0 | 0 | 0 | 0 | 0 | 0 | 6815264.7728 | 0 | 0 | 0 | 0 | -98639.9124 | 0 | 561.5951 | 0 | 0 | 0 | 0 | 0 | 0 | 0 | 0 | 15522.409 | 0 | 0
2016-08-19 05:00 | 0 | 0 | 0 | 0 | 0 | 384279.5055 | 0 | 473150 | 0 | 0 | 0 | 2129493.4119 | 0 | 6999.1998 | 0 | 0 | 0 | 0 | 0 | 0 | 0 | 6827655.4389 | 0 | 0 | 0 | 0 | -104954.4986 | 0 | 561.5951 | 0 | 0 | 0 | 0 | 0 | 0 | 0 | 0 | 15522.409 | 0 | 0
2016-08-19 06:00 | 0 | 0 | 0 | 0 | 0 | 349684.1552 | 0 | 449103 | 0 | 0 | 0 | 2013990.563 | 0 | 7560.7949 | 0 | 0 | 0 | 0 | 0 | 0 | 0 | 6840046.0555 | 0 | 0 | 0 | 0 | -115502.8489 | 0 | 561.5951 | 0 | 0 | 0 | 0 | 0 | 0 | 0 | 0 | 15522.409 | 0 | 0
2016-08-19 07:00 | 0 | 0 | 0 | 0 | 0 | 319330.299 | 0 | 431993 | 0 | 0 | 0 | 1885243.8579 | 0 | 8122.39 | 0 | 0 | 0 | 0 | 0 | 0 | 0 | 6852436.6226 | 0 | 0 | 0 | 0 | -128746.7051 | 0 | 561.5951 | 0 | 0 | 0 | 0 | 0 | 0 | 0 | 0 | 15522.409 | 0 | 0
2016-08-19 08:00 | 0 | 0 | 0 | 0 | 0 | 297618.3797 | 0 | 424279 | 0 | 0 | 0 | 1742499.2335 | 0 | 8683.985 | 0 | 0 | 0 | 0 | 0 | 0 | 0 | 6864827.1401 | 0 | 0 | 0 | 0 | -142744.6244 | 0 | 561.5951 | 0 | 0 | 0 | 0 | 0 | 0 | 0 | 0 | 15522.409 | 0 | 0
2016-08-19 09:00 | 0 | 0 | 0 | 0 | 0 | 269037.9134 | 0 | 428643 | 0 | 0 | 0 | 1566810.1427 | 0 | 9245.5801 | 0 | 0 | 0 | 0 | 0 | 0 | 0 | 6877217.608 | 0 | 0 | 0 | 0 | -175689.0907 | 0 | 561.5951 | 0 | 0 | 0 | 0 | 0 | 0 | 0 | 0 | 15522.409 | 0 | 0
2016-08-19 10:00 | 0 | 0 | 0 | 0 | 0 | 184097.9711 | 0 | 445811 | 0 | 0 | 0 | 1289013.1097 | 0 | 9807.1752 | 0 | 0 | 0 | 0 | 0 | 0 | 0 | 6889608.0263 | 0 | 0 | 0 | 0 | -277797.0331 | 0 | 561.5951 | 0 | 0 | 0 | 0 | 0 | 0 | 0 | 0 | 15522.409 | 0 | 0
2016-08-19 11:00 | 0 | 0 | 0 | 0 | 0 | 203801.9711 | 0 | 465515 | 0 | 0 | 0 | 1011216.0766 | 0 | 10368.7703 | 0 | 0 | 0 | 0 | 0 | 0 | 0 | 6901998.3951 | 0 | 0 | 0 | 0 | -277797.0331 | 0 | 561.5951 | 0 | 0 | 0 | 0 | 0 | 0 | 0 | 0 | 15522.409 | 0 | 0
2016-08-19 12:00 | 0 | 0 | 0 | 0 | 0 | 171955.1723 | 5541.9264 | 485714 | 0 | 0 | 0 | 733419.0436 | 0 | 0 | 0 | 0 | 0 | 0 | 0 | 0 | 0 | 6867399.9285 | 0 | 0 | 0 | 0 | -277797.0331 | 0 | 0 | 10368.7703 | 0 | 0 | 0 | 0 | 0 | 0 | 0 | 0 | 34570.8586 | 0
2016-08-19 13:00 | 0 | 0 | 0 | 0 | 0 | 147572.4453 | 213869.5227 | 509916 | 0 | 0 | 0 | 569422.6026 | 0 | 0 | 0 | 0 | 0 | 0 | 0 | 0 | 0 | 6879790.3862 | 0 | 0 | 0 | 0 | -163996.441 | 0 | 0 | 0 | 0 | 0 | 0 | 0 | 0 | 0 | 0 | 15522.409 | 0 | 0
2016-08-19 14:00 | 0 | 0 | 0 | 0 | 0 | 0 | 511448.7584 | 539855 | 0 | 0 | 0 | 525493.9519 | 0 | 0 | 0 | 0 | 0 | 0 | 0 | 0 | 0 | 6892180.7942 | 0 | 0 | 0 | 0 | -43928.6507 | 0 | 0 | 0 | 0 | 0 | 0 | 0 | 0 | 0 | 0 | 15522.409 | 0 | 0
2016-08-19 15:00 | 0 | 0 | 0 | 0 | 0 | 171612.391 | 650587.0295 | 568155 | 0 | 0 | 0 | 764015.9633 | 0 | 0 | 0 | 0 | 0 | 0 | 0 | 0 | 0 | 6904571.1527 | 0 | 0 | 0 | 0 | 238522.0114 | 0 | 0 | 0 | 0 | 0 | 0 | 0 | 0 | 0 | 0 | 15522.409 | 0 | 0
2016-08-19 16:00 | 0 | 0 | 0 | 0 | 0 | 163918.833 | 711878.9191 | 593314 | 0 | 0 | 0 | 1030977.3063 | 0 | 0 | 0 | 0 | 0 | 0 | 0 | 0 | 0 | 6916961.4617 | 0 | 0 | 0 | 0 | 266961.343 | 0 | 0 | 0 | 0 | 0 | 0 | 0 | 0 | 0 | 0 | 15522.409 | 0 | 0
2016-08-19 17:00 | 0 | 0 | 0 | 0 | 0 | 160545.9947 | 723496.9491 | 615385 | 0 | 0 | 0 | 1284112.8412 | 0 | 0 | 0 | 0 | 0 | 0 | 0 | 0 | 0 | 6929351.721 | 0 | 0 | 0 | 0 | 253135.5348 | 0 | 0 | 0 | 0 | 0 | 0 | 0 | 0 | 0 | 0 | 15522.409 | 0 | 0
2016-08-19 18:00 | 0 | 0 | 0 | 0 | 0 | 164939.2192 | 714364.9091 | 632255 | 0 | 0 | 0 | 1515639.5604 | 0 | 0 | 0 | 0 | 0 | 0 | 0 | 0 | 0 | 6941741.9308 | 0 | 0 | 0 | 0 | 231526.7192 | 0 | 0 | 0 | 0 | 0 | 0 | 0 | 0 | 0 | 0 | 15522.409 | 0 | 0
2016-08-19 19:00 | 0 | 0 | 0 | 0 | 0 | 174773.183 | 696992.8367 | 642342 | 0 | 0 | 0 | 1729541.1711 | 0 | 0 | 0 | 0 | 0 | 0 | 0 | 0 | 0 | 6954132.0911 | 0 | 0 | 0 | 0 | 213901.6107 | 0 | 0 | 0 | 0 | 0 | 0 | 0 | 0 | 0 | 0 | 15522.409 | 0 | 0
2016-08-19 20:00 | 0 | 0 | 0 | 0 | 0 | 192240.0287 | 683613.5048 | 647445 | 0 | 0 | 0 | 1942427.2955 | 0 | 0 | 0 | 0 | 0 | 0 | 0 | 0 | 0 | 6966522.2018 | 0 | 0 | 0 | 0 | 212886.1245 | 0 | 0 | 0 | 0 | 0 | 0 | 0 | 0 | 0 | 0 | 15522.409 | 0 | 0
2016-08-19 21:00 | 0 | 0 | 0 | 0 | 0 | 0 | 656972.9584 | 645344 | 0 | 0 | 0 | 1938533.8449 | 0 | 0 | 0 | 0 | 0 | 0 | 0 | 0 | 0 | 6978912.2629 | 0 | 0 | 0 | 0 | -3893.4507 | 0 | 0 | 0 | 0 | 0 | 0 | 0 | 0 | 0 | 0 | 15522.409 | 0 | 0
2016-08-19 22:00 | 0 | 0 | 0 | 0 | 0 | 243192.4414 | 611669.5878 | 633038 | 0 | 0 | 0 | 2144835.4651 | 0 | 0 | 0 | 0 | 0 | 0 | 0 | 0 | 0 | 6991302.2745 | 0 | 0 | 0 | 0 | 206301.6202 | 0 | 0 | 0 | 0 | 0 | 0 | 0 | 0 | 0 | 0 | 15522.409 | 0 | 0
2016-08-19 23:00 | 0 | 0 | 0 | 0 | 0 | 272250.1749 | 524271.9116 | 613220 | 0 | 0 | 0 | 2312615.1424 | 0 | 0 | 0 | 0 | 0 | 0 | 0 | 0 | 0 | 7003692.2365 | 0 | 0 | 0 | 0 | 167779.6774 | 0 | 0 | 0 | 0 | 0 | 0 | 0 | 0 | 0 | 0 | 15522.409 | 0 | 0
2016-08-20 | 0 | 0 | 0 | 0 | 0 | 314906.2782 | 378498.749 | 598060 | 0 | 0 | 0 | 2392437.7606 | 0 | 0 | 0 | 0 | 0 | 0 | 0 | 0 | 0 | 7016082.149 | 0 | 0 | 0 | 0 | 79822.6181 | 0 | 0 | 0 | 0 | 0 | 0 | 0 | 0 | 0 | 0 | 15522.409 | 0 | 0
2016-08-20 01:00 | 0 | 0 | 0 | 0 | 0 | 375252.0363 | 120813.7985 | 580612 | 0 | 0 | 0 | 2292369.1863 | 0 | 0 | 0 | 0 | 0 | 0 | 0 | 0 | 0 | 7028472.0119 | 0 | 0 | 0 | 0 | -100068.5743 | 0 | 0 | 0 | 0 | 0 | 0 | 0 | 0 | 0 | 0 | 15522.409 | 0 | 0
2016-08-20 02:00 | 0 | 0 | 0 | 0 | 0 | 398083.534 | 571.3475 | 551582 | 0 | 0 | 0 | 2123919.6588 | 0 | 0 | 0 | 0 | 0 | 0 | 0 | 0 | 0 | 7040861.8252 | 0 | 0 | 0 | 0 | -168449.5275 | 0 | 0 | 0 | 0 | 0 | 0 | 0 | 0 | 0 | 0 | 15522.409 | 0 | 0
2016-08-20 03:00 | 0 | 0 | 0 | 0 | 0 | 388400.9433 | 0 | 517337 | 0 | 0 | 0 | 1979461.193 | 0 | 0 | 0 | 0 | 0 | 0 | 0 | 0 | 0 | 7053251.589 | 0 | 0 | 0 | 0 | -144458.4658 | 0 | 0 | 0 | 0 | 0 | 0 | 0 | 0 | 0 | 0 | 15522.409 | 0 | 0
2016-08-20 04:00 | 0 | 0 | 0 | 0 | 0 | 222567.9711 | 0 | 484281 | 0 | 0 | 0 | 1701664.16 | 0 | 561.5951 | 0 | 0 | 0 | 0 | 0 | 0 | 0 | 7065641.3032 | 0 | 0 | 0 | 0 | -277797.0331 | 0 | 561.5951 | 0 | 0 | 0 | 0 | 0 | 0 | 0 | 0 | 15522.409 | 0 | 0
2016-08-20 05:00 | 0 | 0 | 0 | 0 | 0 | 365972.5938 | 0 | 457219 | 0 | 0 | 0 | 1594333.7497 | 0 | 1123.1902 | 0 | 0 | 0 | 0 | 0 | 0 | 0 | 7078030.9678 | 0 | 0 | 0 | 0 | -107330.4103 | 0 | 561.5951 | 0 | 0 | 0 | 0 | 0 | 0 | 0 | 0 | 15522.409 | 0 | 0
2016-08-20 06:00 | 0 | 0 | 0 | 0 | 0 | 370430.153 | 0 | 434967 | 0 | 0 | 0 | 1514274.4937 | 0 | 1123.1902 | 0 | 0 | 0 | 0 | 0 | 0 | 0 | 7090420.5829 | 0 | 0 | 0 | 0 | -80059.256 | 0 | 0 | 0 | 0 | 0 | 0 | 0 | 0 | 0 | 0 | 15522.409 | 0 | 0
2016-08-20 07:00 | 0 | 0 | 0 | 0 | 0 | 382858.5009 | 0 | 418235 | 0 | 0 | 0 | 1462813.9905 | 0 | 1684.7853 | 0 | 0 | 0 | 0 | 0 | 0 | 0 | 7102810.1485 | 0 | 0 | 0 | 0 | -51460.5032 | 0 | 561.5951 | 0 | 0 | 0 | 0 | 0 | 0 | 0 | 0 | 15522.409 | 0 | 0
2016-08-20 08:00 | 0 | 0 | 0 | 0 | 0 | 405551.2937 | 0 | 407918 | 0 | 0 | 0 | 1444363.2801 | 0 | 2246.3803 | 0 | 0 | 0 | 0 | 0 | 0 | 0 | 7115199.6645 | 0 | 0 | 0 | 0 | -18450.7104 | 0 | 561.5951 | 0 | 0 | 0 | 0 | 0 | 0 | 0 | 0 | 15522.409 | 0 | 0
2016-08-20 09:00 | 0 | 0 | 0 | 0 | 0 | 142308.9711 | 0 | 404022 | 0 | 0 | 0 | 1166566.2471 | 0 | 2807.9754 | 0 | 0 | 0 | 0 | 0 | 0 | 0 | 7127589.1309 | 0 | 0 | 0 | 0 | -277797.0331 | 0 | 561.5951 | 0 | 0 | 0 | 0 | 0 | 0 | 0 | 0 | 15522.409 | 0 | 0
2016-08-20 10:00 | 0 | 0 | 0 | 0 | 0 | 144635.9711 | 0 | 406349 | 0 | 0 | 0 | 888769.214 | 0 | 3369.5705 | 0 | 0 | 0 | 0 | 0 | 0 | 0 | 7139978.5477 | 0 | 0 | 0 | 0 | -277797.0331 | 0 | 561.5951 | 0 | 0 | 0 | 0 | 0 | 0 | 0 | 0 | 15522.409 | 0 | 0
2016-08-20 11:00 | 0 | 0 | 0 | 0 | 0 | 417274.0464 | 0 | 414084 | 0 | 0 | 0 | 876436.8514 | 0 | 3369.5705 | 0 | 0 | 0 | 0 | 0 | 0 | 0 | 7152367.915 | 0 | 0 | 0 | 0 | -12332.3626 | 0 | 0 | 0 | 0 | 0 | 0 | 0 | 0 | 0 | 0 | 15522.409 | 0 | 0
2016-08-20 12:00 | 0 | 0 | 0 | 0 | 0 | 368378.3236 | 4803.4596 | 434124 | 0 | 0 | 0 | 799972.2255 | 0 | 3369.5705 | 0 | 0 | 0 | 0 | 0 | 0 | 0 | 7164757.2328 | 0 | 0 | 0 | 0 | -76464.6258 | 0 | 0 | 0 | 0 | 0 | 0 | 0 | 0 | 0 | 0 | 15522.409 | 0 | 0
2016-08-20 13:00 | 0 | 0 | 0 | 0 | 0 | 141230.1807 | 219512.4506 | 461548 | 0 | 0 | 0 | 683644.4478 | 0 | 3369.5705 | 0 | 0 | 0 | 0 | 0 | 0 | 0 | 7177146.501 | 0 | 0 | 0 | 0 | -116327.7777 | 0 | 0 | 0 | 0 | 0 | 0 | 0 | 0 | 0 | 0 | 15522.409 | 0 | 0
2016-08-20 14:00 | 0 | 0 | 0 | 0 | 0 | 274824.9781 | 510408.464 | 491914 | 0 | 0 | 0 | 961441.4809 | 0 | 3369.5705 | 0 | 0 | 0 | 0 | 0 | 0 | 0 | 7189535.7196 | 0 | 0 | 0 | 0 | 277797.0331 | 0 | 0 | 0 | 0 | 0 | 0 | 0 | 0 | 0 | 0 | 15522.409 | 0 | 0
2016-08-20 15:00 | 0 | 0 | 0 | 0 | 0 | 130845.6335 | 680040.2381 | 520936 | 0 | 0 | 0 | 1239238.5139 | 0 | 0 | 0 | 0 | 0 | 0 | 0 | 0 | 0 | 7201924.8887 | 0 | 0 | 0 | 0 | 277797.0331 | 0 | 0 | 3369.5705 | 0 | 0 | 0 | 0 | 0 | 0 | 0 | 15522.409 | 0 | 0
2016-08-20 16:00 | 0 | 0 | 0 | 0 | 0 | 0 | 742152.151 | 543602 | 0 | 0 | 0 | 1422266.2558 | 0 | 0 | 0 | 0 | 0 | 0 | 0 | 0 | 0 | 7214314.0082 | 0 | 0 | 0 | 0 | 183027.7419 | 0 | 0 | 0 | 0 | 0 | 0 | 0 | 0 | 0 | 0 | 15522.409 | 0 | 0
2016-08-20 17:00 | 0 | 0 | 0 | 0 | 0 | 0 | 749892.7325 | 560233 | 0 | 0 | 0 | 1596403.5793 | 0 | 0 | 0 | 0 | 0 | 0 | 0 | 0 | 0 | 7226703.0782 | 0 | 0 | 0 | 0 | 174137.3235 | 0 | 0 | 0 | 0 | 0 | 0 | 0 | 0 | 0 | 0 | 15522.409 | 0 | 0
2016-08-20 18:00 | 0 | 0 | 0 | 0 | 0 | 0 | 738571.9082 | 572044 | 0 | 0 | 0 | 1747409.0785 | 0 | 0 | 0 | 0 | 0 | 0 | 0 | 0 | 0 | 7239092.0986 | 0 | 0 | 0 | 0 | 151005.4992 | 0 | 0 | 0 | 0 | 0 | 0 | 0 | 0 | 0 | 0 | 15522.409 | 0 | 0
2016-08-20 19:00 | 0 | 0 | 0 | 0 | 0 | 0 | 720991.1994 | 580000 | 0 | 0 | 0 | 1872877.8689 | 0 | 0 | 0 | 0 | 0 | 0 | 0 | 0 | 0 | 7251481.0695 | 0 | 0 | 0 | 0 | 125468.7903 | 0 | 0 | 0 | 0 | 0 | 0 | 0 | 0 | 0 | 0 | 15522.409 | 0 | 0
2016-08-20 20:00 | 0 | 0 | 0 | 0 | 0 | 0 | 707477.0776 | 587024 | 0 | 0 | 0 | 1977808.5375 | 0 | 0 | 0 | 0 | 0 | 0 | 0 | 0 | 0 | 7263869.9907 | 0 | 0 | 0 | 0 | 104930.6686 | 0 | 0 | 0 | 0 | 0 | 0 | 0 | 0 | 0 | 0 | 15522.409 | 0 | 0
2016-08-20 21:00 | 0 | 0 | 0 | 0 | 0 | 0 | 682409.8466 | 589548 | 0 | 0 | 0 | 2055147.975 | 0 | 0 | 0 | 0 | 0 | 0 | 0 | 0 | 0 | 7276258.8625 | 0 | 0 | 0 | 0 | 77339.4375 | 0 | 0 | 0 | 0 | 0 | 0 | 0 | 0 | 0 | 0 | 15522.409 | 0 | 0
2016-08-20 22:00 | 0 | 0 | 0 | 0 | 0 | 233310.1674 | 643472.2747 | 583463 | 0 | 0 | 0 | 2332945.008 | 0 | 0 | 0 | 0 | 0 | 0 | 0 | 0 | 0 | 7288647.6847 | 0 | 0 | 0 | 0 | 277797.0331 | 0 | 0 | 0 | 0 | 0 | 0 | 0 | 0 | 0 | 0 | 15522.409 | 0 | 0
2016-08-20 23:00 | 0 | 0 | 0 | 0 | 0 | 215456.3513 | 549954.6911 | 570525 | 0 | 0 | 0 | 2512308.6414 | 0 | 0 | 0 | 0 | 0 | 0 | 0 | 0 | 0 | 7301036.4573 | 0 | 0 | 0 | 0 | 179363.6334 | 0 | 0 | 0 | 0 | 0 | 0 | 0 | 0 | 0 | 0 | 15522.409 | 0 | 0
2016-08-21 | 0 | 0 | 0 | 0 | 0 | 217549.6619 | 393232.6001 | 560708 | 0 | 0 | 0 | 2546860.4944 | 0 | 0 | 0 | 0 | 0 | 0 | 0 | 0 | 0 | 7313425.1804 | 0 | 0 | 0 | 0 | 34551.853 | 0 | 0 | 0 | 0 | 0 | 0 | 0 | 0 | 0 | 0 | 15522.409 | 0 | 0
2016-08-21 01:00 | 0 | 0 | 0 | 0 | 0 | 282260.576 | 120075.8047 | 546320 | 0 | 0 | 0 | 2387354.4661 | 0 | 0 | 0 | 0 | 0 | 0 | 0 | 0 | 0 | 7325813.8539 | 0 | 0 | 0 | 0 | -159506.0283 | 0 | 0 | 0 | 0 | 0 | 0 | 0 | 0 | 0 | 0 | 15522.409 | 0 | 0
2016-08-21 02:00 | 0 | 0 | 0 | 0 | 0 | 259292.5902 | 448.7857 | 522016 | 0 | 0 | 0 | 2109557.433 | 0 | 0 | 0 | 0 | 0 | 0 | 0 | 0 | 0 | 7338202.4779 | 0 | 0 | 0 | 0 | -277797.0331 | 0 | 0 | 0 | 0 | 0 | 0 | 0 | 0 | 0 | 0 | 15522.409 | 0 | 0
2016-08-21 03:00 | 0 | 0 | 0 | 0 | 0 | 271218.1832 | 0 | 492804 | 0 | 0 | 0 | 1872449.2072 | 0 | 0 | 0 | 0 | 0 | 0 | 0 | 0 | 0 | 7350591.0523 | 0 | 0 | 0 | 0 | -237108.2258 | 0 | 0 | 0 | 0 | 0 | 0 | 0 | 0 | 0 | 0 | 15522.409 | 0 | 0
2016-08-21 04:00 | 0 | 0 | 0 | 0 | 0 | 265422.6078 | 0 | 463664 | 0 | 0 | 0 | 1658685.406 | 0 | 0 | 0 | 0 | 0 | 0 | 0 | 0 | 0 | 7362979.5771 | 0 | 0 | 0 | 0 | -213763.8013 | 0 | 0 | 0 | 0 | 0 | 0 | 0 | 0 | 0 | 0 | 15522.409 | 0 | 0
2016-08-21 05:00 | 0 | 0 | 0 | 0 | 0 | 271623.8723 | 0 | 439723 | 0 | 0 | 0 | 1475063.8693 | 0 | 0 | 0 | 0 | 0 | 0 | 0 | 0 | 0 | 7375368.0524 | 0 | 0 | 0 | 0 | -183621.5367 | 0 | 0 | 0 | 0 | 0 | 0 | 0 | 0 | 0 | 0 | 15522.409 | 0 | 0
2016-08-21 06:00 | 0 | 0 | 0 | 0 | 0 | 292286.2403 | 0 | 419299 | 0 | 0 | 0 | 1332528.7005 | 0 | 0 | 0 | 0 | 0 | 0 | 0 | 0 | 0 | 7387756.4782 | 0 | 0 | 0 | 0 | -142535.1687 | 0 | 0 | 0 | 0 | 0 | 0 | 0 | 0 | 0 | 0 | 15522.409 | 0 | 0
2016-08-21 07:00 | 0 | 0 | 0 | 0 | 0 | 320824.0415 | 0 | 403933 | 0 | 0 | 0 | 1233897.333 | 0 | 0 | 0 | 0 | 0 | 0 | 0 | 0 | 0 | 7400144.8544 | 0 | 0 | 0 | 0 | -98631.3675 | 0 | 0 | 0 | 0 | 0 | 0 | 0 | 0 | 0 | 0 | 15522.409 | 0 | 0
2016-08-21 08:00 | 0 | 0 | 0 | 0 | 0 | 354424.4391 | 0 | 393719 | 0 | 0 | 0 | 1179080.3631 | 0 | 0 | 0 | 0 | 0 | 0 | 0 | 0 | 0 | 7412533.181 | 0 | 0 | 0 | 0 | -54816.9699 | 0 | 0 | 0 | 0 | 0 | 0 | 0 | 0 | 0 | 0 | 15522.409 | 0 | 0
2016-08-21 09:00 | 0 | 0 | 0 | 0 | 0 | 359945.3868 | 0 | 388523 | 0 | 0 | 0 | 1134980.3409 | 0 | 0 | 0 | 0 | 0 | 0 | 0 | 0 | 0 | 7424921.4581 | 0 | 0 | 0 | 0 | -44100.0222 | 0 | 0 | 0 | 0 | 0 | 0 | 0 | 0 | 0 | 0 | 15522.409 | 0 | 0
2016-08-21 10:00 | 0 | 0 | 0 | 0 | 0 | 362907.5784 | 0 | 389420 | 0 | 0 | 0 | 1092945.5103 | 0 | 0 | 0 | 0 | 0 | 0 | 0 | 0 | 0 | 7437309.6857 | 0 | 0 | 0 | 0 | -42034.8306 | 0 | 0 | 0 | 0 | 0 | 0 | 0 | 0 | 0 | 0 | 15522.409 | 0 | 0
2016-08-21 11:00 | 0 | 0 | 0 | 0 | 0 | 371683.5757 | 0 | 393384 | 0 | 0 | 0 | 1055722.677 | 0 | 0 | 0 | 0 | 0 | 0 | 0 | 0 | 0 | 7449697.8636 | 0 | 0 | 0 | 0 | -37222.8333 | 0 | 0 | 0 | 0 | 0 | 0 | 0 | 0 | 0 | 0 | 15522.409 | 0 | 0
2016-08-21 12:00 | 0 | 0 | 0 | 0 | 0 | 293162.1244 | 5727.8673 | 409119 | 0 | 0 | 0 | 929971.2597 | 0 | 0 | 0 | 0 | 0 | 0 | 0 | 0 | 0 | 7462085.9921 | 0 | 0 | 0 | 0 | -125751.4173 | 0 | 0 | 0 | 0 | 0 | 0 | 0 | 0 | 0 | 0 | 15522.409 | 0 | 0
2016-08-21 13:00 | 0 | 0 | 0 | 0 | 0 | 115906.4077 | 215524.9453 | 434233 | 0 | 0 | 0 | 811647.2036 | 0 | 0 | 0 | 0 | 0 | 0 | 0 | 0 | 0 | 7474474.0709 | 0 | 0 | 0 | 0 | -118324.056 | 0 | 0 | 0 | 0 | 0 | 0 | 0 | 0 | 0 | 0 | 15522.409 | 0 | 0
2016-08-21 14:00 | 0 | 0 | 0 | 0 | 0 | 100946.9458 | 499030.4339 | 460036 | 0 | 0 | 0 | 936066.1742 | 0 | 0 | 0 | 0 | 0 | 0 | 0 | 0 | 0 | 7486862.1003 | 0 | 0 | 0 | 0 | 124418.9706 | 0 | 0 | 0 | 0 | 0 | 0 | 0 | 0 | 0 | 0 | 15522.409 | 0 | 0
2016-08-21 15:00 | 0 | 0 | 0 | 0 | 0 | 122758.3093 | 657113.1328 | 486552 | 0 | 0 | 0 | 1213863.2073 | 0 | 0 | 0 | 0 | 0 | 0 | 0 | 0 | 0 | 7499250.08 | 0 | 0 | 0 | 0 | 277797.0331 | 0 | 0 | 0 | 0 | 0 | 0 | 0 | 0 | 0 | 0 | 15522.409 | 0 | 0
2016-08-21 16:00 | 0 | 0 | 0 | 0 | 0 | 0 | 721495.1146 | 510928 | 0 | 0 | 0 | 1408907.9129 | 0 | 0 | 0 | 0 | 0 | 0 | 0 | 0 | 0 | 7511638.0103 | 0 | 0 | 0 | 0 | 195044.7056 | 0 | 0 | 0 | 0 | 0 | 0 | 0 | 0 | 0 | 0 | 15522.409 | 0 | 0
2016-08-21 17:00 | 0 | 0 | 0 | 0 | 0 | 0 | 727858.4605 | 530086 | 0 | 0 | 0 | 1591157.9643 | 0 | 0 | 0 | 0 | 0 | 0 | 0 | 0 | 0 | 7524025.8909 | 0 | 0 | 0 | 0 | 182250.0515 | 0 | 0 | 0 | 0 | 0 | 0 | 0 | 0 | 0 | 0 | 15522.409 | 0 | 0
2016-08-21 18:00 | 0 | 0 | 0 | 0 | 0 | 0 | 714294.7402 | 544479 | 0 | 0 | 0 | 1745451.2955 | 0 | 0 | 0 | 0 | 0 | 0 | 0 | 0 | 0 | 7536413.722 | 0 | 0 | 0 | 0 | 154293.3312 | 0 | 0 | 0 | 0 | 0 | 0 | 0 | 0 | 0 | 0 | 15522.409 | 0 | 0
2016-08-21 19:00 | 0 | 0 | 0 | 0 | 0 | 0 | 690782.7329 | 554802 | 0 | 0 | 0 | 1865909.6194 | 0 | 0 | 0 | 0 | 0 | 0 | 0 | 0 | 0 | 7548801.5036 | 0 | 0 | 0 | 0 | 120458.3239 | 0 | 0 | 0 | 0 | 0 | 0 | 0 | 0 | 0 | 0 | 15522.409 | 0 | 0
2016-08-21 20:00 | 0 | 0 | 0 | 0 | 0 | 0 | 667780.5402 | 562710 | 0 | 0 | 0 | 1955457.7506 | 0 | 0 | 0 | 0 | 0 | 0 | 0 | 0 | 0 | 7561189.2356 | 0 | 0 | 0 | 0 | 89548.1312 | 0 | 0 | 0 | 0 | 0 | 0 | 0 | 0 | 0 | 0 | 15522.409 | 0 | 0
2016-08-21 21:00 | 0 | 0 | 0 | 0 | 0 | 0 | 633111.9738 | 569215 | 0 | 0 | 0 | 2003832.3153 | 0 | 0 | 0 | 0 | 0 | 0 | 0 | 0 | 0 | 7573576.9181 | 0 | 0 | 0 | 0 | 48374.5648 | 0 | 0 | 0 | 0 | 0 | 0 | 0 | 0 | 0 | 0 | 15522.409 | 0 | 0
2016-08-21 22:00 | 0 | 0 | 0 | 0 | 0 | 0 | 586193.204 | 568881 | 0 | 0 | 0 | 2005622.1103 | 0 | 0 | 0 | 0 | 0 | 0 | 0 | 0 | 0 | 7585964.551 | 0 | 0 | 0 | 0 | 1789.795 | 0 | 0 | 0 | 0 | 0 | 0 | 0 | 0 | 0 | 0 | 15522.409 | 0 | 0
2016-08-21 23:00 | 0 | 0 | 0 | 0 | 0 | 166475.2144 | 484780.0422 | 561221 | 0 | 0 | 0 | 2080133.9578 | 0 | 0 | 0 | 0 | 0 | 0 | 0 | 0 | 0 | 7598352.1344 | 0 | 0 | 0 | 0 | 74511.8475 | 0 | 0 | 0 | 0 | 0 | 0 | 0 | 0 | 0 | 0 | 15522.409 | 0 | 0
2016-08-22 | 0 | 0 | 0 | 0 | 0 | 287127.0027 | 330023.5156 | 553368 | 0 | 0 | 0 | 2128394.0671 | 0 | 0 | 0 | 0 | 0 | 0 | 0 | 0 | 0 | 7610739.6682 | 0 | 0 | 0 | 0 | 48260.1092 | 0 | 0 | 0 | 0 | 0 | 0 | 0 | 0 | 0 | 0 | 15522.409 | 0 | 0
2016-08-22 01:00 | 0 | 0 | 0 | 0 | 0 | 277280.5503 | 104249.2116 | 540660 | 0 | 0 | 0 | 1953741.42 | 0 | 0 | 0 | 0 | 0 | 0 | 0 | 0 | 0 | 7623127.1524 | 0 | 0 | 0 | 0 | -174652.6471 | 0 | 0 | 0 | 0 | 0 | 0 | 0 | 0 | 0 | 0 | 15522.409 | 0 | 0
2016-08-22 02:00 | 0 | 0 | 0 | 0 | 0 | 251397.7981 | 299.5779 | 513972 | 0 | 0 | 0 | 1675944.3869 | 0 | 0 | 0 | 0 | 0 | 0 | 0 | 0 | 0 | 7635514.5872 | 0 | 0 | 0 | 0 | -277797.0331 | 0 | 0 | 0 | 0 | 0 | 0 | 0 | 0 | 0 | 0 | 15522.409 | 0 | 0
2016-08-22 03:00 | 0 | 0 | 0 | 0 | 0 | 660850.1809 | 0 | 480482 | 0 | 0 | 0 | 1840790.1588 | 0 | 0 | 0 | 0 | 0 | 0 | 0 | 0 | 0 | 7647901.9723 | 0 | 0 | 0 | 0 | 164845.7719 | 0 | 0 | 0 | 0 | 0 | 0 | 0 | 0 | 0 | 0 | 15522.409 | 0 | 0
2016-08-22 04:00 | 0 | 0 | 0 | 0 | 0 | 680444.5531 | 0 | 450332 | 0 | 0 | 0 | 2055380.3028 | 0 | 0 | 0 | 0 | 0 | 0 | 0 | 0 | 0 | 7660289.3079 | 0 | 0 | 0 | 0 | 214590.144 | 0 | 0 | 0 | 0 | 0 | 0 | 0 | 0 | 0 | 0 | 15522.409 | 0 | 0
2016-08-22 05:00 | 0 | 0 | 0 | 0 | 0 | 682348.3458 | 0 | 424764 | 0 | 0 | 0 | 2297442.2396 | 0 | 0 | 0 | 0 | 0 | 0 | 0 | 0 | 0 | 7672676.594 | 0 | 0 | 0 | 0 | 242061.9368 | 0 | 0 | 0 | 0 | 0 | 0 | 0 | 0 | 0 | 0 | 15522.409 | 0 | 0
2016-08-22 06:00 | 0 | 0 | 0 | 0 | 0 | 670047.6638 | 0 | 405107 | 0 | 0 | 0 | 2546860.4944 | 0 | 0 | 0 | 0 | 0 | 0 | 0 | 0 | 0 | 7685063.8305 | 0 | 0 | 0 | 0 | 249418.2548 | 0 | 0 | 0 | 0 | 0 | 0 | 0 | 0 | 0 | 0 | 15522.409 | 0 | 0
2016-08-22 07:00 | 0 | 0 | 0 | 0 | 0 | 129527.376 | 0 | 391802 | 0 | 0 | 0 | 2269063.4613 | 0 | 0 | 0 | 0 | 0 | 0 | 0 | 0 | 0 | 7697451.0175 | 0 | 0 | 0 | 0 | -277797.0331 | 0 | 0 | 0 | 0 | 0 | 0 | 0 | 0 | 0 | 0 | 15522.409 | 0 | 0
2016-08-22 08:00 | 0 | 0 | 0 | 0 | 0 | 640332.4631 | 0 | 386560 | 0 | 0 | 0 | 2507313.5155 | 0 | 0 | 0 | 0 | 0 | 0 | 0 | 0 | 0 | 7709838.1549 | 0 | 0 | 0 | 0 | 238250.0541 | 0 | 0 | 0 | 0 | 0 | 0 | 0 | 0 | 0 | 0 | 15522.409 | 0 | 0
2016-08-22 09:00 | 0 | 0 | 0 | 0 | 0 | 290440.7551 | 0 | 392538 | 0 | 0 | 0 | 2389693.8615 | 0 | 0 | 0 | 0 | 0 | 0 | 0 | 0 | 0 | 7722225.2428 | 0 | 0 | 0 | 0 | -117619.6539 | 0 | 0 | 0 | 0 | 0 | 0 | 0 | 0 | 0 | 0 | 15522.409 | 0 | 0
2016-08-22 10:00 | 0 | 0 | 0 | 0 | 0 | 583726.0419 | 0 | 411037 | 0 | 0 | 0 | 2546860.4944 | 0 | 0 | 0 | 0 | 0 | 0 | 0 | 0 | 0 | 7734612.2811 | 0 | 0 | 0 | 0 | 157166.6329 | 0 | 0 | 0 | 0 | 0 | 0 | 0 | 0 | 0 | 0 | 15522.409 | 0 | 0
2016-08-22 11:00 | 0 | 0 | 0 | 0 | 0 | 448513.409 | 0 | 432991 | 0 | 0 | 0 | 2546860.4944 | 0 | 0 | 0 | 0 | 0 | 0 | 0 | 0 | 0 | 7746999.2699 | 0 | 0 | 0 | 0 | 0 | 0 | 0 | 0 | 0 | 0 | 0 | 0 | 0 | 0 | 0 | 15522.409 | 0 | 0
2016-08-22 12:00 | 0 | 0 | 0 | 0 | 0 | 420982.1375 | 4154.286 | 452576 | 0 | 0 | 0 | 2503336.9138 | 0 | 561.5951 | 0 | 0 | 0 | 0 | 0 | 0 | 0 | 7759386.2091 | 0 | 0 | 0 | 0 | -43523.5806 | 0 | 561.5951 | 0 | 0 | 0 | 0 | 0 | 0 | 0 | 0 | 15522.409 | 0 | 0
2016-08-22 13:00 | 0 | 0 | 0 | 0 | 0 | 30963.6456 | 182986.7304 | 476225 | 0 | 0 | 0 | 2225539.8808 | 0 | 561.5951 | 0 | 0 | 0 | 0 | 0 | 0 | 0 | 7771773.0988 | 0 | 0 | 0 | 0 | -277797.0331 | 0 | 0 | 0 | 0 | 0 | 0 | 0 | 0 | 0 | 0 | 15522.409 | 0 | 0
2016-08-22 14:00 | 0 | 0 | 0 | 0 | 0 | 0 | 428196.2969 | 502924 | 0 | 0 | 0 | 2134728.1736 | 0 | 1123.1902 | 0 | 0 | 0 | 0 | 0 | 0 | 0 | 7784159.9389 | 0 | 0 | 0 | 0 | -90811.7072 | 0 | 561.5951 | 0 | 0 | 0 | 0 | 0 | 0 | 0 | 0 | 15522.409 | 0 | 0
2016-08-22 15:00 | 0 | 0 | 0 | 0 | 0 | 0 | 564903.5014 | 527223 | 0 | 0 | 0 | 2156324.6709 | 0 | 1684.7853 | 0 | 0 | 0 | 0 | 0 | 0 | 0 | 7796546.7295 | 0 | 0 | 0 | 0 | 21596.4973 | 0 | 561.5951 | 0 | 0 | 0 | 0 | 0 | 0 | 0 | 0 | 15522.409 | 0 | 0
2016-08-22 16:00 | 0 | 0 | 0 | 0 | 0 | 0 | 628141.388 | 548113 | 0 | 0 | 0 | 2220269.0547 | 0 | 2246.3803 | 0 | 0 | 0 | 0 | 0 | 0 | 0 | 7808933.4705 | 0 | 0 | 0 | 0 | 63944.3838 | 0 | 561.5951 | 0 | 0 | 0 | 0 | 0 | 0 | 0 | 0 | 15522.409 | 0 | 0
2016-08-22 17:00 | 0 | 0 | 0 | 0 | 0 | 0 | 638782.9609 | 567815 | 0 | 0 | 0 | 2275153.0115 | 0 | 2807.9754 | 0 | 0 | 0 | 0 | 0 | 0 | 0 | 7821320.162 | 0 | 0 | 0 | 0 | 54883.9568 | 0 | 561.5951 | 0 | 0 | 0 | 0 | 0 | 0 | 0 | 0 | 15522.409 | 0 | 0
2016-08-22 18:00 | 0 | 0 | 0 | 0 | 0 | 0 | 629249.0817 | 584628 | 0 | 0 | 0 | 2303690.0891 | 0 | 3369.5705 | 0 | 0 | 0 | 0 | 0 | 0 | 0 | 7833706.8039 | 0 | 0 | 0 | 0 | 28537.0776 | 0 | 561.5951 | 0 | 0 | 0 | 0 | 0 | 0 | 0 | 0 | 15522.409 | 0 | 0
2016-08-22 19:00 | 0 | 0 | 0 | 0 | 0 | 0 | 612262.619 | 597886 | 0 | 0 | 0 | 2301982.704 | 0 | 3931.1656 | 0 | 0 | 0 | 0 | 0 | 0 | 0 | 7846093.3963 | 0 | 0 | 0 | 0 | -1707.3851 | 0 | 561.5951 | 0 | 0 | 0 | 0 | 0 | 0 | 0 | 0 | 15522.409 | 0 | 0
2016-08-22 20:00 | 0 | 0 | 0 | 0 | 0 | 0 | 597196.8507 | 606740 | 0 | 0 | 0 | 2276355.5506 | 0 | 4492.7607 | 0 | 0 | 0 | 0 | 0 | 0 | 0 | 7858479.9392 | 0 | 0 | 0 | 0 | -25627.1534 | 0 | 561.5951 | 0 | 0 | 0 | 0 | 0 | 0 | 0 | 0 | 15522.409 | 0 | 0
2016-08-22 21:00 | 0 | 0 | 0 | 0 | 0 | 0 | 569092.23 | 610780 | 0 | 0 | 0 | 2218583.7765 | 0 | 5054.3558 | 0 | 0 | 0 | 0 | 0 | 0 | 0 | 7870866.4325 | 0 | 0 | 0 | 0 | -57771.7741 | 0 | 561.5951 | 0 | 0 | 0 | 0 | 0 | 0 | 0 | 0 | 15522.409 | 0 | 0
2016-08-22 22:00 | 0 | 0 | 0 | 0 | 0 | 0 | 521454.066 | 605164 | 0 | 0 | 0 | 2118789.8384 | 0 | 5615.9508 | 0 | 0 | 0 | 0 | 0 | 0 | 0 | 7883252.8762 | 0 | 0 | 0 | 0 | -99793.9381 | 0 | 561.5951 | 0 | 0 | 0 | 0 | 0 | 0 | 0 | 0 | 15522.409 | 0 | 0
2016-08-22 23:00 | 0 | 0 | 0 | 0 | 0 | 0 | 432914.0403 | 590472 | 0 | 0 | 0 | 1945147.8746 | 0 | 6177.5459 | 0 | 0 | 0 | 0 | 0 | 0 | 0 | 7895639.2704 | 0 | 0 | 0 | 0 | -173641.9638 | 0 | 561.5951 | 0 | 0 | 0 | 0 | 0 | 0 | 0 | 0 | 15522.409 | 0 | 0
2016-08-23 | 0 | 0 | 0 | 0 | 0 | 27039.9183 | 289109.4577 | 578424 | 0 | 0 | 0 | 1667350.8416 | 0 | 6177.5459 | 0 | 0 | 0 | 0 | 0 | 0 | 0 | 7908025.6151 | 0 | 0 | 0 | 0 | -277797.0331 | 0 | 0 | 0 | 0 | 0 | 0 | 0 | 0 | 0 | 0 | 15522.409 | 0 | 0
2016-08-23 01:00 | 0 | 0 | 0 | 0 | 0 | 221375.8549 | 78465.6386 | 561596 | 0 | 0 | 0 | 1389553.8085 | 0 | 6697.6635 | 0 | 0 | 0 | 0 | 0 | 0 | 0 | 7920411.9102 | 0 | 0 | 0 | 0 | -277797.0331 | 0 | 520.1176 | 0 | 0 | 0 | 0 | 0 | 0 | 0 | 0 | 15522.409 | 0 | 0
2016-08-23 02:00 | 0 | 0 | 0 | 0 | 0 | 792295.0296 | 269.1854 | 528809 | 0 | 0 | 0 | 1637225.0194 | 0 | 7259.2586 | 0 | 0 | 0 | 0 | 0 | 0 | 0 | 7932798.1558 | 0 | 0 | 0 | 0 | 247671.2109 | 0 | 561.5951 | 0 | 0 | 0 | 0 | 0 | 0 | 0 | 0 | 15522.409 | 0 | 0
2016-08-23 03:00 | 0 | 0 | 0 | 0 | 0 | 602282.9257 | 0 | 492151 | 0 | 0 | 0 | 1731272.9411 | 0 | 7820.8537 | 0 | 0 | 0 | 0 | 0 | 0 | 0 | 7945184.3518 | 0 | 0 | 0 | 0 | 94047.9216 | 0 | 561.5951 | 0 | 0 | 0 | 0 | 0 | 0 | 0 | 0 | 15522.409 | 0 | 0
2016-08-23 04:00 | 0 | 0 | 0 | 0 | 0 | 197337.9711 | 0 | 459051 | 0 | 0 | 0 | 1453475.908 | 0 | 8382.4487 | 0 | 0 | 0 | 0 | 0 | 0 | 0 | 7957570.4983 | 0 | 0 | 0 | 0 | -277797.0331 | 0 | 561.5951 | 0 | 0 | 0 | 0 | 0 | 0 | 0 | 0 | 15522.409 | 0 | 0
2016-08-23 05:00 | 0 | 0 | 0 | 0 | 0 | 170097.9711 | 0 | 431811 | 0 | 0 | 0 | 1175678.875 | 0 | 8944.0438 | 0 | 0 | 0 | 0 | 0 | 0 | 0 | 7969956.5953 | 0 | 0 | 0 | 0 | -277797.0331 | 0 | 561.5951 | 0 | 0 | 0 | 0 | 0 | 0 | 0 | 0 | 15522.409 | 0 | 0
2016-08-23 06:00 | 0 | 0 | 0 | 0 | 0 | 149103.9711 | 0 | 410817 | 0 | 0 | 0 | 897881.8419 | 0 | 9505.6389 | 0 | 0 | 0 | 0 | 0 | 0 | 0 | 7982342.6427 | 0 | 0 | 0 | 0 | -277797.0331 | 0 | 561.5951 | 0 | 0 | 0 | 0 | 0 | 0 | 0 | 0 | 15522.409 | 0 | 0
2016-08-23 07:00 | 0 | 0 | 0 | 0 | 0 | 690874.0372 | 0 | 396993 | 0 | 0 | 0 | 1175678.875 | 0 | 10067.234 | 0 | 0 | 0 | 0 | 0 | 0 | 0 | 7994728.6405 | 0 | 0 | 0 | 0 | 277797.0331 | 0 | 561.5951 | 0 | 0 | 0 | 0 | 0 | 0 | 0 | 0 | 15522.409 | 0 | 0
2016-08-23 08:00 | 0 | 0 | 0 | 0 | 0 | 128471.376 | 0 | 390746 | 0 | 0 | 0 | 897881.8419 | 0 | 10067.234 | 0 | 0 | 0 | 0 | 0 | 0 | 0 | 8007114.5888 | 0 | 0 | 0 | 0 | -277797.0331 | 0 | 0 | 0 | 0 | 0 | 0 | 0 | 0 | 0 | 0 | 15522.409 | 0 | 0
2016-08-23 09:00 | 0 | 0 | 0 | 0 | 0 | 135449.9711 | 0 | 397163 | 0 | 0 | 0 | 620084.8089 | 0 | 10628.8291 | 0 | 0 | 0 | 0 | 0 | 0 | 0 | 8019500.4876 | 0 | 0 | 0 | 0 | -277797.0331 | 0 | 561.5951 | 0 | 0 | 0 | 0 | 0 | 0 | 0 | 0 | 15522.409 | 0 | 0
2016-08-23 10:00 | 0 | 0 | 0 | 0 | 0 | 683240.829 | 0 | 416794 | 0 | 0 | 0 | 870447.6337 | 0 | 11190.4242 | 0 | 0 | 0 | 0 | 0 | 0 | 0 | 8031886.3368 | 0 | 0 | 0 | 0 | 250362.8249 | 0 | 561.5951 | 0 | 0 | 0 | 0 | 0 | 0 | 0 | 0 | 15522.409 | 0 | 0
2016-08-23 11:00 | 0 | 0 | 0 | 0 | 0 | 661564.1112 | 0 | 437417 | 0 | 0 | 0 | 1078510.7408 | 0 | 11752.0192 | 0 | 0 | 0 | 0 | 0 | 0 | 0 | 8044272.1365 | 0 | 0 | 0 | 0 | 208063.1071 | 0 | 561.5951 | 0 | 0 | 0 | 0 | 0 | 0 | 0 | 0 | 15522.409 | 0 | 0
2016-08-23 12:00 | 0 | 0 | 0 | 0 | 0 | 187115.7988 | 5819.1722 | 454648 | 0 | 0 | 0 | 800713.7078 | 0 | 12313.6143 | 0 | 0 | 0 | 0 | 0 | 0 | 0 | 8056657.8866 | 0 | 0 | 0 | 0 | -277797.0331 | 0 | 561.5951 | 0 | 0 | 0 | 0 | 0 | 0 | 0 | 0 | 15522.409 | 0 | 0
2016-08-23 13:00 | 0 | 0 | 0 | 0 | 0 | 489930.0335 | 190116.5714 | 477293 | 0 | 0 | 0 | 987383.3085 | 0 | 12875.2094 | 0 | 0 | 0 | 0 | 0 | 0 | 0 | 8069043.5872 | 0 | 0 | 0 | 0 | 186669.6007 | 0 | 561.5951 | 0 | 0 | 0 | 0 | 0 | 0 | 0 | 0 | 15522.409 | 0 | 0
2016-08-23 14:00 | 0 | 0 | 0 | 0 | 0 | 0 | 466439.6418 | 505355 | 0 | 0 | 0 | 932383.9462 | 0 | 13436.8045 | 0 | 0 | 0 | 0 | 0 | 0 | 0 | 8081429.2382 | 0 | 0 | 0 | 0 | -54999.3623 | 0 | 561.5951 | 0 | 0 | 0 | 0 | 0 | 0 | 0 | 0 | 15522.409 | 0 | 0
2016-08-23 15:00 | 0 | 0 | 0 | 0 | 0 | 0 | 618534.9219 | 533055 | 0 | 0 | 0 | 1002341.4591 | 0 | 13436.8045 | 0 | 0 | 0 | 0 | 0 | 0 | 0 | 8093814.8397 | 0 | 0 | 0 | 0 | 69957.5129 | 0 | 0 | 0 | 0 | 0 | 0 | 0 | 0 | 0 | 0 | 15522.409 | 0 | 0
2016-08-23 16:00 | 0 | 0 | 0 | 0 | 0 | 0 | 696882.6265 | 557774 | 0 | 0 | 0 | 1125366.0815 | 0 | 13998.3996 | 0 | 0 | 0 | 0 | 0 | 0 | 0 | 8106200.3917 | 0 | 0 | 0 | 0 | 123024.6224 | 0 | 561.5951 | 0 | 0 | 0 | 0 | 0 | 0 | 0 | 0 | 15522.409 | 0 | 0
2016-08-23 17:00 | 0 | 0 | 0 | 0 | 0 | 0 | 705053.3036 | 579989 | 0 | 0 | 0 | 1234346.381 | 0 | 14559.9947 | 0 | 0 | 0 | 0 | 0 | 0 | 0 | 8118585.8941 | 0 | 0 | 0 | 0 | 108980.2995 | 0 | 561.5951 | 0 | 0 | 0 | 0 | 0 | 0 | 0 | 0 | 15522.409 | 0 | 0
2016-08-23 18:00 | 0 | 0 | 0 | 0 | 0 | 0 | 695926.8692 | 599625 | 0 | 0 | 0 | 1314564.2461 | 0 | 15121.5898 | 0 | 0 | 0 | 0 | 0 | 0 | 0 | 8130971.347 | 0 | 0 | 0 | 0 | 80217.8651 | 0 | 561.5951 | 0 | 0 | 0 | 0 | 0 | 0 | 0 | 0 | 15522.409 | 0 | 0
2016-08-23 19:00 | 0 | 0 | 0 | 0 | 0 | 0 | 674771.5731 | 613462 | 0 | 0 | 0 | 1359789.8151 | 0 | 15683.1848 | 0 | 0 | 0 | 0 | 0 | 0 | 0 | 8143356.7503 | 0 | 0 | 0 | 0 | 45225.569 | 0 | 561.5951 | 0 | 0 | 0 | 0 | 0 | 0 | 0 | 0 | 15522.409 | 0 | 0
2016-08-23 20:00 | 0 | 0 | 0 | 0 | 0 | 0 | 651512.5735 | 623291 | 0 | 0 | 0 | 1371927.3845 | 0 | 16244.7799 | 0 | 0 | 0 | 0 | 0 | 0 | 0 | 8155742.1041 | 0 | 0 | 0 | 0 | 12137.5694 | 0 | 561.5951 | 0 | 0 | 0 | 0 | 0 | 0 | 0 | 0 | 15522.409 | 0 | 0
2016-08-23 21:00 | 0 | 0 | 0 | 0 | 0 | 0 | 618662.0348 | 628108 | 0 | 0 | 0 | 1346959.0102 | 0 | 16244.7799 | 0 | 0 | 0 | 0 | 0 | 0 | 0 | 8168127.4084 | 0 | 0 | 0 | 0 | -24968.3743 | 0 | 0 | 0 | 0 | 0 | 0 | 0 | 0 | 0 | 0 | 15522.409 | 0 | 0
2016-08-23 22:00 | 0 | 0 | 0 | 0 | 0 | 0 | 572224.7556 | 622384 | 0 | 0 | 0 | 1280715.7617 | 0 | 16806.375 | 0 | 0 | 0 | 0 | 0 | 0 | 0 | 8180512.6631 | 0 | 0 | 0 | 0 | -66243.2485 | 0 | 561.5951 | 0 | 0 | 0 | 0 | 0 | 0 | 0 | 0 | 15522.409 | 0 | 0
2016-08-23 23:00 | 0 | 0 | 0 | 0 | 0 | 0 | 489291.7931 | 608385 | 0 | 0 | 0 | 1145538.5507 | 0 | 17367.9701 | 0 | 0 | 0 | 0 | 0 | 0 | 0 | 8192897.8683 | 0 | 0 | 0 | 0 | -135177.211 | 0 | 561.5951 | 0 | 0 | 0 | 0 | 0 | 0 | 0 | 0 | 15522.409 | 0 | 0
2016-08-24 | 0 | 0 | 0 | 0 | 0 | 0 | 354443.2571 | 598766 | 0 | 0 | 0 | 885131.8037 | 0 | 17929.5652 | 0 | 0 | 0 | 0 | 0 | 0 | 0 | 8205283.0239 | 0 | 0 | 0 | 0 | -260406.747 | 0 | 561.5951 | 0 | 0 | 0 | 0 | 0 | 0 | 0 | 0 | 15522.409 | 0 | 0
2016-08-24 01:00 | 0 | 0 | 0 | 0 | 0 | 198561.1205 | 121103.2555 | 581939 | 0 | 0 | 0 | 607334.7706 | 0 | 17929.5652 | 0 | 0 | 0 | 0 | 0 | 0 | 0 | 8217668.13 | 0 | 0 | 0 | 0 | -277797.0331 | 0 | 0 | 0 | 0 | 0 | 0 | 0 | 0 | 0 | 0 | 15522.409 | 0 | 0
2016-08-24 02:00 | 0 | 0 | 0 | 0 | 0 | 790690.4405 | 179.8921 | 548730 | 0 | 0 | 0 | 833391.0992 | 0 | 18491.1603 | 0 | 0 | 0 | 0 | 0 | 0 | 0 | 8230053.1865 | 0 | 0 | 0 | 0 | 226056.3285 | 0 | 561.5951 | 0 | 0 | 0 | 0 | 0 | 0 | 0 | 0 | 15522.409 | 0 | 0
2016-08-24 03:00 | 0 | 0 | 0 | 0 | 0 | 249036.9711 | 0 | 510750 | 0 | 0 | 0 | 555594.0661 | 0 | 19052.7553 | 0 | 0 | 0 | 0 | 0 | 0 | 0 | 8242438.1935 | 0 | 0 | 0 | 0 | -277797.0331 | 0 | 561.5951 | 0 | 0 | 0 | 0 | 0 | 0 | 0 | 0 | 15522.409 | 0 | 0
2016-08-24 04:00 | 0 | 0 | 0 | 0 | 0 | 215342.9711 | 0 | 477056 | 0 | 0 | 0 | 277797.0331 | 0 | 19614.3504 | 0 | 0 | 0 | 0 | 0 | 0 | 0 | 8254823.151 | 0 | 0 | 0 | 0 | -277797.0331 | 0 | 561.5951 | 0 | 0 | 0 | 0 | 0 | 0 | 0 | 0 | 15522.409 | 0 | 0
2016-08-24 05:00 | 0 | 0 | 0 | 0 | 0 | 186165.9711 | 0 | 447879 | 0 | 0 | 0 | 0 | 0 | 20175.9455 | 0 | 0 | 0 | 0 | 0 | 0 | 0 | 8267208.0589 | 0 | 0 | 0 | 0 | -277797.0331 | 0 | 561.5951 | 0 | 0 | 0 | 0 | 0 | 0 | 0 | 0 | 15522.409 | 0 | 0
2016-08-24 06:00 | 0 | 0 | 0 | 0 | 0 | 647098.5475 | 0 | 425903 | 0 | 0 | 0 | 205673.1385 | 0 | 20175.9455 | 0 | 0 | 0 | 0 | 0 | 0 | 0 | 8279592.9173 | 0 | 0 | 0 | 0 | 205673.1385 | 0 | 0 | 0 | 0 | 0 | 0 | 0 | 0 | 0 | 0 | 15522.409 | 0 | 0
2016-08-24 07:00 | 0 | 0 | 0 | 0 | 0 | 620818.9758 | 0 | 410647 | 0 | 0 | 0 | 399761.1102 | 0 | 20737.5406 | 0 | 0 | 0 | 0 | 0 | 0 | 0 | 8291977.7262 | 0 | 0 | 0 | 0 | 194087.9717 | 0 | 561.5951 | 0 | 0 | 0 | 0 | 0 | 0 | 0 | 0 | 15522.409 | 0 | 0
2016-08-24 08:00 | 0 | 0 | 0 | 0 | 0 | 596342.5446 | 0 | 403762 | 0 | 0 | 0 | 579065.6262 | 0 | 18491.1603 | 0 | 0 | 0 | 0 | 0 | 0 | 0 | 8304362.4855 | 0 | 0 | 0 | 0 | 179304.516 | 0 | 561.5951 | 2807.9754 | 0 | 0 | 0 | 0 | 0 | 0 | 0 | 15522.409 | 0 | 0
2016-08-24 09:00 | 0 | 0 | 0 | 0 | 0 | 564145.9541 | 0 | 409712 | 0 | 0 | 0 | 717977.1713 | 0 | 18491.1603 | 0 | 0 | 0 | 0 | 0 | 0 | 0 | 8316747.1953 | 0 | 0 | 0 | 0 | 138911.5451 | 0 | 0 | 0 | 0 | 0 | 0 | 0 | 0 | 0 | 0 | 15522.409 | 0 | 0
2016-08-24 10:00 | 0 | 0 | 0 | 0 | 0 | 541383.5116 | 0 | 428782 | 0 | 0 | 0 | 815056.2739 | 0 | 18491.1603 | 0 | 0 | 0 | 0 | 0 | 0 | 0 | 8329131.8555 | 0 | 0 | 0 | 0 | 97079.1026 | 0 | 0 | 0 | 0 | 0 | 0 | 0 | 0 | 0 | 0 | 15522.409 | 0 | 0
2016-08-24 11:00 | 0 | 0 | 0 | 0 | 0 | 514823.8242 | 0 | 447986 | 0 | 0 | 0 | 866371.689 | 0 | 18491.1603 | 0 | 0 | 0 | 0 | 0 | 0 | 0 | 8341516.4662 | 0 | 0 | 0 | 0 | 51315.4152 | 0 | 0 | 0 | 0 | 0 | 0 | 0 | 0 | 0 | 0 | 15522.409 | 0 | 0
2016-08-24 12:00 | 0 | 0 | 0 | 0 | 0 | 402114.1577 | 2640.0228 | 465480 | 0 | 0 | 0 | 790123.4605 | 0 | 18491.1603 | 0 | 0 | 0 | 0 | 0 | 0 | 0 | 8353901.0273 | 0 | 0 | 0 | 0 | -76248.2285 | 0 | 0 | 0 | 0 | 0 | 0 | 0 | 0 | 0 | 0 | 15522.409 | 0 | 0
2016-08-24 13:00 | 0 | 0 | 0 | 0 | 0 | 344749.1937 | 174224.2061 | 488202 | 0 | 0 | 0 | 805372.4513 | 0 | 18491.1603 | 0 | 0 | 0 | 0 | 0 | 0 | 0 | 8366285.539 | 0 | 0 | 0 | 0 | 15248.9908 | 0 | 0 | 0 | 0 | 0 | 0 | 0 | 0 | 0 | 0 | 15522.409 | 0 | 0
2016-08-24 14:00 | 0 | 0 | 0 | 0 | 0 | 0 | 497615.9921 | 516237 | 0 | 0 | 0 | 771229.0344 | 0 | 18491.1603 | 0 | 0 | 0 | 0 | 0 | 0 | 0 | 8378670.001 | 0 | 0 | 0 | 0 | -34143.4169 | 0 | 0 | 0 | 0 | 0 | 0 | 0 | 0 | 0 | 0 | 15522.409 | 0 | 0
2016-08-24 15:00 | 0 | 0 | 0 | 0 | 0 | 191545.5299 | 646325.9122 | 544552 | 0 | 0 | 0 | 1049026.0674 | 0 | 18491.1603 | 0 | 0 | 0 | 0 | 0 | 0 | 0 | 8391054.4136 | 0 | 0 | 0 | 0 | 277797.0331 | 0 | 0 | 0 | 0 | 0 | 0 | 0 | 0 | 0 | 0 | 15522.409 | 0 | 0
2016-08-24 16:00 | 0 | 0 | 0 | 0 | 0 | 0 | 733197.7136 | 569357 | 0 | 0 | 0 | 1197344.372 | 0 | 18491.1603 | 0 | 0 | 0 | 0 | 0 | 0 | 0 | 8403438.7766 | 0 | 0 | 0 | 0 | 148318.3046 | 0 | 0 | 0 | 0 | 0 | 0 | 0 | 0 | 0 | 0 | 15522.409 | 0 | 0
2016-08-24 17:00 | 0 | 0 | 0 | 0 | 0 | 0 | 743107.8843 | 593181 | 0 | 0 | 0 | 1331748.8473 | 0 | 18491.1603 | 0 | 0 | 0 | 0 | 0 | 0 | 0 | 8415823.0901 | 0 | 0 | 0 | 0 | 134404.4753 | 0 | 0 | 0 | 0 | 0 | 0 | 0 | 0 | 0 | 0 | 15522.409 | 0 | 0
2016-08-24 18:00 | 0 | 0 | 0 | 0 | 0 | 0 | 732461.3809 | 614042 | 0 | 0 | 0 | 1434645.8191 | 0 | 18491.1603 | 0 | 0 | 0 | 0 | 0 | 0 | 0 | 8428207.354 | 0 | 0 | 0 | 0 | 102896.9719 | 0 | 0 | 0 | 0 | 0 | 0 | 0 | 0 | 0 | 0 | 15522.409 | 0 | 0
2016-08-24 19:00 | 0 | 0 | 0 | 0 | 0 | 0 | 714046.7137 | 628911 | 0 | 0 | 0 | 1504259.1238 | 0 | 18491.1603 | 0 | 0 | 0 | 0 | 0 | 0 | 0 | 8440591.5684 | 0 | 0 | 0 | 0 | 69613.3047 | 0 | 0 | 0 | 0 | 0 | 0 | 0 | 0 | 0 | 0 | 15522.409 | 0 | 0
2016-08-24 20:00 | 0 | 0 | 0 | 0 | 0 | 233383.9849 | 700157.0523 | 639660 | 0 | 0 | 0 | 1782056.1569 | 0 | 19052.7553 | 0 | 0 | 0 | 0 | 0 | 0 | 0 | 8452975.7332 | 0 | 0 | 0 | 0 | 277797.0331 | 0 | 561.5951 | 0 | 0 | 0 | 0 | 0 | 0 | 0 | 0 | 15522.409 | 0 | 0
2016-08-24 21:00 | 0 | 0 | 0 | 0 | 0 | 265089.9777 | 673444.0594 | 644653 | 0 | 0 | 0 | 2059853.1899 | 0 | 19614.3504 | 0 | 0 | 0 | 0 | 0 | 0 | 0 | 8465359.8485 | 0 | 0 | 0 | 0 | 277797.0331 | 0 | 561.5951 | 0 | 0 | 0 | 0 | 0 | 0 | 0 | 0 | 15522.409 | 0 | 0
2016-08-24 22:00 | 0 | 0 | 0 | 0 | 0 | 126070.9931 | 631358.1269 | 639097 | 0 | 0 | 0 | 2162101.3058 | 0 | 20175.9455 | 0 | 0 | 0 | 0 | 0 | 0 | 0 | 8477743.9143 | 0 | 0 | 0 | 0 | 102248.1159 | 0 | 561.5951 | 0 | 0 | 0 | 0 | 0 | 0 | 0 | 0 | 15522.409 | 0 | 0
2016-08-24 23:00 | 0 | 0 | 0 | 0 | 0 | 348790.4812 | 541059.3776 | 626278 | 0 | 0 | 0 | 2410150.7556 | 0 | 20175.9455 | 0 | 0 | 0 | 0 | 0 | 0 | 0 | 8490127.9306 | 0 | 0 | 0 | 0 | 248049.4498 | 0 | 0 | 0 | 0 | 0 | 0 | 0 | 0 | 0 | 0 | 15522.409 | 0 | 0
2016-08-25 | 0 | 0 | 0 | 0 | 0 | 382423.9628 | 385758.78 | 615389 | 0 | 0 | 0 | 2546860.4944 | 0 | 20737.5406 | 0 | 0 | 0 | 0 | 0 | 0 | 0 | 8502511.8973 | 0 | 0 | 0 | 0 | 136709.7388 | 0 | 561.5951 | 0 | 0 | 0 | 0 | 0 | 0 | 0 | 0 | 15522.409 | 0 | 0
2016-08-25 01:00 | 0 | 0 | 0 | 0 | 0 | 449639.3967 | 117041.8638 | 596882 | 0 | 0 | 0 | 2516659.7548 | 0 | 20737.5406 | 0 | 0 | 0 | 0 | 0 | 0 | 0 | 8502477.8872 | 0 | 0 | 0 | 0 | -30200.7396 | 0 | 0 | 0 | 0 | 0 | 0 | 0 | 0 | 0 | 0 | 0 | 0 | 0
2016-08-25 02:00 | 0 | 0 | 0 | 0 | 0 | 444244.4476 | 143.7536 | 563679 | 0 | 0 | 0 | 2397368.956 | 0 | 20737.5406 | 0 | 0 | 0 | 0 | 0 | 0 | 0 | 8502443.8773 | 0 | 0 | 0 | 0 | -119290.7988 | 0 | 0 | 0 | 0 | 0 | 0 | 0 | 0 | 0 | 0 | 0 | 0 | 0
2016-08-25 03:00 | 0 | 0 | 0 | 0 | 0 | 425732.4777 | 0 | 524938 | 0 | 0 | 0 | 2299043.5072 | 0 | 10368.7703 | 0 | 0 | 0 | 0 | 0 | 0 | 0 | 8510000.825 | 0 | 0 | 0 | 0 | -98325.4488 | 0 | 0 | 10368.7703 | 0 | 0 | 0 | 0 | 0 | 0 | 0 | 9488.6968 | 0 | 0
2016-08-25 04:00 | 0 | 0 | 0 | 0 | 0 | 408129.3699 | 0 | 489614 | 0 | 0 | 0 | 2201776.4093 | 0 | 10628.8291 | 0 | 0 | 0 | 0 | 0 | 0 | 0 | 8522384.7122 | 0 | 0 | 0 | 0 | -97267.0979 | 0 | 260.0588 | 0 | 0 | 0 | 0 | 0 | 0 | 0 | 0 | 15522.409 | 0 | 0
2016-08-25 05:00 | 0 | 0 | 0 | 0 | 0 | 385016.5186 | 0 | 461217 | 0 | 0 | 0 | 2109491.9238 | 0 | 11190.4242 | 0 | 0 | 0 | 0 | 0 | 0 | 0 | 8534768.5499 | 0 | 0 | 0 | 0 | -92284.4855 | 0 | 561.5951 | 0 | 0 | 0 | 0 | 0 | 0 | 0 | 0 | 15522.409 | 0 | 0
2016-08-25 06:00 | 0 | 0 | 0 | 0 | 0 | 366431.1453 | 0 | 437953 | 0 | 0 | 0 | 2021886.065 | 0 | 11752.0192 | 0 | 0 | 0 | 0 | 0 | 0 | 0 | 8547152.338 | 0 | 0 | 0 | 0 | -87605.8588 | 0 | 561.5951 | 0 | 0 | 0 | 0 | 0 | 0 | 0 | 0 | 15522.409 | 0 | 0
2016-08-25 07:00 | 0 | 0 | 0 | 0 | 0 | 354821.2597 | 0 | 421820 | 0 | 0 | 0 | 1938803.3206 | 0 | 12313.6143 | 0 | 0 | 0 | 0 | 0 | 0 | 0 | 8559536.0767 | 0 | 0 | 0 | 0 | -83082.7444 | 0 | 561.5951 | 0 | 0 | 0 | 0 | 0 | 0 | 0 | 0 | 15522.409 | 0 | 0
2016-08-25 08:00 | 0 | 0 | 0 | 0 | 0 | 351943.0142 | 0 | 415450 | 0 | 0 | 0 | 1859212.3307 | 0 | 12875.2094 | 0 | 0 | 0 | 0 | 0 | 0 | 0 | 8571919.7657 | 0 | 0 | 0 | 0 | -79590.9899 | 0 | 561.5951 | 0 | 0 | 0 | 0 | 0 | 0 | 0 | 0 | 15522.409 | 0 | 0
2016-08-25 09:00 | 0 | 0 | 0 | 0 | 0 | 336886.5818 | 0 | 420070 | 0 | 0 | 0 | 1759944.9084 | 0 | 13436.8045 | 0 | 0 | 0 | 0 | 0 | 0 | 0 | 8584303.4053 | 0 | 0 | 0 | 0 | -99267.4223 | 0 | 561.5951 | 0 | 0 | 0 | 0 | 0 | 0 | 0 | 0 | 15522.409 | 0 | 0
2016-08-25 10:00 | 0 | 0 | 0 | 0 | 0 | 321986.2008 | 0 | 439258 | 0 | 0 | 0 | 1626589.1051 | 0 | 13998.3996 | 0 | 0 | 0 | 0 | 0 | 0 | 0 | 8596686.9953 | 0 | 0 | 0 | 0 | -133355.8033 | 0 | 561.5951 | 0 | 0 | 0 | 0 | 0 | 0 | 0 | 0 | 15522.409 | 0 | 0
2016-08-25 11:00 | 0 | 0 | 0 | 0 | 0 | 305803.8765 | 0 | 460850 | 0 | 0 | 0 | 1455458.9775 | 0 | 14559.9947 | 0 | 0 | 0 | 0 | 0 | 0 | 0 | 8609070.5358 | 0 | 0 | 0 | 0 | -171130.1276 | 0 | 561.5951 | 0 | 0 | 0 | 0 | 0 | 0 | 0 | 0 | 15522.409 | 0 | 0
2016-08-25 12:00 | 0 | 0 | 0 | 0 | 0 | 228419.4581 | 1476.6797 | 479942 | 0 | 0 | 0 | 1189329.1112 | 0 | 15121.5898 | 0 | 0 | 0 | 0 | 0 | 0 | 0 | 8621454.0267 | 0 | 0 | 0 | 0 | -266129.8663 | 0 | 561.5951 | 0 | 0 | 0 | 0 | 0 | 0 | 0 | 0 | 15522.409 | 0 | 0
2016-08-25 13:00 | 0 | 0 | 0 | 0 | 0 | 210181.9699 | 189458.2171 | 504835 | 0 | 0 | 0 | 1068050.2941 | 0 | 15683.1848 | 0 | 0 | 0 | 0 | 0 | 0 | 0 | 8633837.4681 | 0 | 0 | 0 | 0 | -121278.8171 | 0 | 561.5951 | 0 | 0 | 0 | 0 | 0 | 0 | 0 | 0 | 15522.409 | 0 | 0
2016-08-25 14:00 | 0 | 0 | 0 | 0 | 0 | 225867.8142 | 502952.4697 | 535488 | 0 | 0 | 0 | 1245298.574 | 0 | 16244.7799 | 0 | 0 | 0 | 0 | 0 | 0 | 0 | 8646220.86 | 0 | 0 | 0 | 0 | 177248.2798 | 0 | 561.5951 | 0 | 0 | 0 | 0 | 0 | 0 | 0 | 0 | 15522.409 | 0 | 0
2016-08-25 15:00 | 0 | 0 | 0 | 0 | 0 | 199228.999 | 660477.0381 | 565825 | 0 | 0 | 0 | 1523095.607 | 0 | 16806.375 | 0 | 0 | 0 | 0 | 0 | 0 | 0 | 8658604.2023 | 0 | 0 | 0 | 0 | 277797.0331 | 0 | 561.5951 | 0 | 0 | 0 | 0 | 0 | 0 | 0 | 0 | 15522.409 | 0 | 0
2016-08-25 16:00 | 0 | 0 | 0 | 0 | 0 | 159065.3438 | 729283.6934 | 594468 | 0 | 0 | 0 | 1800892.6401 | 0 | 17367.9701 | 0 | 0 | 0 | 0 | 0 | 0 | 0 | 8670987.4951 | 0 | 0 | 0 | 0 | 277797.0331 | 0 | 561.5951 | 0 | 0 | 0 | 0 | 0 | 0 | 0 | 0 | 15522.409 | 0 | 0
2016-08-25 17:00 | 0 | 0 | 0 | 0 | 0 | 141409.2084 | 728841.9911 | 620489 | 0 | 0 | 0 | 2034570.8355 | 0 | 17929.5652 | 0 | 0 | 0 | 0 | 0 | 0 | 0 | 8683370.7384 | 0 | 0 | 0 | 0 | 233678.1954 | 0 | 561.5951 | 0 | 0 | 0 | 0 | 0 | 0 | 0 | 0 | 15522.409 | 0 | 0
2016-08-25 18:00 | 0 | 0 | 0 | 0 | 0 | 125586.4886 | 719388.5899 | 639768 | 0 | 0 | 0 | 2223693.9098 | 0 | 18491.1603 | 0 | 0 | 0 | 0 | 0 | 0 | 0 | 8695753.9321 | 0 | 0 | 0 | 0 | 189123.0744 | 0 | 561.5951 | 0 | 0 | 0 | 0 | 0 | 0 | 0 | 0 | 15522.409 | 0 | 0
2016-08-25 19:00 | 0 | 0 | 0 | 0 | 0 | 114697.7535 | 698661.781 | 652454 | 0 | 0 | 0 | 2368515.4403 | 0 | 19052.7553 | 0 | 0 | 0 | 0 | 0 | 0 | 0 | 8708137.0763 | 0 | 0 | 0 | 0 | 144821.5304 | 0 | 561.5951 | 0 | 0 | 0 | 0 | 0 | 0 | 0 | 0 | 15522.409 | 0 | 0
2016-08-25 20:00 | 0 | 0 | 0 | 0 | 0 | 106225.0428 | 676564.2135 | 659693 | 0 | 0 | 0 | 2475527.6925 | 0 | 19614.3504 | 0 | 0 | 0 | 0 | 0 | 0 | 0 | 8720520.171 | 0 | 0 | 0 | 0 | 107012.2522 | 0 | 561.5951 | 0 | 0 | 0 | 0 | 0 | 0 | 0 | 0 | 15522.409 | 0 | 0
2016-08-25 21:00 | 0 | 0 | 0 | 0 | 0 | 98654.1841 | 638895.0453 | 660450 | 0 | 0 | 0 | 2536542.9178 | 0 | 20175.9455 | 0 | 0 | 0 | 0 | 0 | 0 | 0 | 8732903.2161 | 0 | 0 | 0 | 0 | 61015.2253 | 0 | 561.5951 | 0 | 0 | 0 | 0 | 0 | 0 | 0 | 0 | 15522.409 | 0 | 0
2016-08-25 22:00 | 0 | 0 | 0 | 0 | 0 | 93034.8648 | 585002.7159 | 651636 | 0 | 0 | 0 | 2546860.4944 | 0 | 20737.5406 | 0 | 0 | 0 | 0 | 0 | 0 | 0 | 8745286.2118 | 0 | 0 | 0 | 0 | 10317.5766 | 0 | 561.5951 | 0 | 0 | 0 | 0 | 0 | 0 | 0 | 0 | 15522.409 | 0 | 0
2016-08-25 23:00 | 0 | 0 | 0 | 0 | 0 | 94319.1219 | 484004.3324 | 636994 | 0 | 0 | 0 | 2546860.4944 | 0 | 20737.5406 | 0 | 0 | 0 | 0 | 0 | 0 | 0 | 8644095.1174 | 0 | 0 | 0 | 0 | 0 | 0 | 0 | 0 | 0 | 0 | 0 | 0 | 0 | 0 | 0 | 0 | 101156.1132 | 0
2016-08-26 | 0 | 0 | 0 | 0 | 0 | 136743.7259 | 335536.2117 | 625254 | 0 | 0 | 0 | 2476098.883 | 0 | 10368.7703 | 0 | 0 | 0 | 0 | 0 | 0 | 0 | 8520192.126 | 0 | 0 | 0 | 0 | -70761.6114 | 0 | 0 | 10368.7703 | 0 | 0 | 0 | 0 | 0 | 0 | 0 | 0 | 123868.415 | 0
2016-08-26 01:00 | 0 | 0 | 0 | 0 | 0 | 202902.0058 | 111175.9063 | 606013 | 0 | 0 | 0 | 2266376.246 | 0 | 0 | 0 | 0 | 0 | 0 | 0 | 0 | 0 | 8396289.6302 | 0 | 0 | 0 | 0 | -209722.6369 | 0 | 0 | 10368.7703 | 0 | 0 | 0 | 0 | 0 | 0 | 0 | 0 | 123868.415 | 0
2016-08-26 02:00 | 0 | 0 | 0 | 0 | 0 | 234026.2333 | 120.9296 | 572344 | 0 | 0 | 0 | 2000023.0896 | 0 | 0 | 0 | 0 | 0 | 0 | 0 | 0 | 0 | 8272387.6301 | 0 | 0 | 0 | 0 | -266353.1564 | 0 | 0 | 0 | 0 | 0 | 0 | 0 | 0 | 0 | 0 | 0 | 123868.415 | 0
2016-08-26 03:00 | 0 | 0 | 0 | 0 | 0 | 243211.6224 | 0 | 533346 | 0 | 0 | 0 | 1781732.3927 | 0 | 0 | 0 | 0 | 0 | 0 | 0 | 0 | 0 | 8148486.1255 | 0 | 0 | 0 | 0 | -218290.6969 | 0 | 0 | 0 | 0 | 0 | 0 | 0 | 0 | 0 | 0 | 0 | 123868.415 | 0
2016-08-26 04:00 | 0 | 0 | 0 | 0 | 0 | 247514.2209 | 0 | 497549 | 0 | 0 | 0 | 1603541.2943 | 0 | 0 | 0 | 0 | 0 | 0 | 0 | 0 | 0 | 8024585.1166 | 0 | 0 | 0 | 0 | -178191.0984 | 0 | 0 | 0 | 0 | 0 | 0 | 0 | 0 | 0 | 0 | 0 | 123868.415 | 0
2016-08-26 05:00 | 0 | 0 | 0 | 0 | 0 | 254022.5328 | 0 | 467937 | 0 | 0 | 0 | 1460908.9127 | 0 | 561.5951 | 0 | 0 | 0 | 0 | 0 | 0 | 0 | 7900684.6032 | 0 | 0 | 0 | 0 | -142632.3816 | 0 | 561.5951 | 0 | 0 | 0 | 0 | 0 | 0 | 0 | 0 | 0 | 123868.415 | 0
2016-08-26 06:00 | 0 | 0 | 0 | 0 | 0 | 261017.2165 | 0 | 444734 | 0 | 0 | 0 | 1348474.2148 | 0 | 1123.1902 | 0 | 0 | 0 | 0 | 0 | 0 | 0 | 7776784.5855 | 0 | 0 | 0 | 0 | -112434.6979 | 0 | 561.5951 | 0 | 0 | 0 | 0 | 0 | 0 | 0 | 0 | 0 | 123868.415 | 0
2016-08-26 07:00 | 0 | 0 | 0 | 0 | 0 | 265283.6057 | 0 | 428458 | 0 | 0 | 0 | 1256581.9061 | 0 | 1684.7853 | 0 | 0 | 0 | 0 | 0 | 0 | 0 | 7652885.0634 | 0 | 0 | 0 | 0 | -91892.3087 | 0 | 561.5951 | 0 | 0 | 0 | 0 | 0 | 0 | 0 | 0 | 0 | 123868.415 | 0
2016-08-26 08:00 | 0 | 0 | 0 | 0 | 0 | 261179.8778 | 0 | 420866 | 0 | 0 | 0 | 1168177.8694 | 0 | 2246.3803 | 0 | 0 | 0 | 0 | 0 | 0 | 0 | 7528986.0368 | 0 | 0 | 0 | 0 | -88404.0366 | 0 | 561.5951 | 0 | 0 | 0 | 0 | 0 | 0 | 0 | 0 | 0 | 123868.415 | 0
2016-08-26 09:00 | 0 | 0 | 0 | 0 | 0 | 241690.8352 | 0 | 425519 | 0 | 0 | 0 | 1055631.7903 | 0 | 2807.9754 | 0 | 0 | 0 | 0 | 0 | 0 | 0 | 7405087.5059 | 0 | 0 | 0 | 0 | -112546.0792 | 0 | 561.5951 | 0 | 0 | 0 | 0 | 0 | 0 | 0 | 0 | 0 | 123868.415 | 0
2016-08-26 10:00 | 0 | 0 | 0 | 0 | 0 | 221943.7069 | 0 | 444728 | 0 | 0 | 0 | 904691.1779 | 0 | 2807.9754 | 0 | 0 | 0 | 0 | 0 | 0 | 0 | 7281189.4705 | 0 | 0 | 0 | 0 | -150940.6124 | 0 | 0 | 0 | 0 | 0 | 0 | 0 | 0 | 0 | 0 | 0 | 123868.415 | 0
2016-08-26 11:00 | 0 | 0 | 0 | 0 | 0 | 206910.5975 | 0 | 466043 | 0 | 0 | 0 | 717402.4561 | 0 | 2807.9754 | 0 | 0 | 0 | 0 | 0 | 0 | 0 | 7157291.9308 | 0 | 0 | 0 | 0 | -187288.7218 | 0 | 0 | 0 | 0 | 0 | 0 | 0 | 0 | 0 | 0 | 0 | 123868.415 | 0
2016-08-26 12:00 | 0 | 0 | 0 | 0 | 0 | 138255.1883 | 911.385 | 487524 | 0 | 0 | 0 | 440327.115 | 0 | 3369.5705 | 0 | 0 | 0 | 0 | 0 | 0 | 0 | 7033394.8866 | 0 | 0 | 0 | 0 | -277075.3411 | 0 | 561.5951 | 0 | 0 | 0 | 0 | 0 | 0 | 0 | 0 | 0 | 123868.415 | 0
2016-08-26 13:00 | 0 | 0 | 0 | 0 | 0 | 54974.2861 | 150802.6442 | 514353 | 0 | 0 | 0 | 203033.1309 | 0 | 3931.1656 | 0 | 0 | 0 | 0 | 0 | 0 | 0 | 6909498.338 | 0 | 0 | 0 | 0 | -237293.984 | 0 | 561.5951 | 0 | 0 | 0 | 0 | 0 | 0 | 0 | 0 | 0 | 123868.415 | 0
2016-08-26 14:00 | 0 | 0 | 0 | 0 | 0 | 63898.9275 | 455575.0184 | 545261 | 0 | 0 | 0 | 249089.7575 | 0 | 3931.1656 | 0 | 0 | 0 | 0 | 0 | 0 | 0 | 6785602.285 | 0 | 0 | 0 | 0 | 46056.6266 | 0 | 0 | 0 | 0 | 0 | 0 | 0 | 0 | 0 | 0 | 0 | 123868.415 | 0
2016-08-26 15:00 | 0 | 0 | 0 | 0 | 0 | 79140.5537 | 605976.3603 | 576723 | 0 | 0 | 0 | 429327.3521 | 0 | 3931.1656 | 0 | 0 | 0 | 0 | 0 | 0 | 0 | 6661706.7276 | 0 | 0 | 0 | 0 | 180237.5946 | 0 | 0 | 0 | 0 | 0 | 0 | 0 | 0 | 0 | 0 | 0 | 123868.415 | 0
2016-08-26 16:00 | 0 | 0 | 0 | 0 | 0 | 81147.3343 | 684906.5231 | 603840 | 0 | 0 | 0 | 663384.8902 | 0 | 3931.1656 | 0 | 0 | 0 | 0 | 0 | 0 | 0 | 6537811.6658 | 0 | 0 | 0 | 0 | 234057.5381 | 0 | 0 | 0 | 0 | 0 | 0 | 0 | 0 | 0 | 0 | 0 | 123868.415 | 0
2016-08-26 17:00 | 0 | 0 | 0 | 0 | 0 | 79860.2652 | 695875.2561 | 625441 | 0 | 0 | 0 | 885523.0922 | 0 | 3931.1656 | 0 | 0 | 0 | 0 | 0 | 0 | 0 | 6413917.0995 | 0 | 0 | 0 | 0 | 222138.2019 | 0 | 0 | 0 | 0 | 0 | 0 | 0 | 0 | 0 | 0 | 0 | 123868.415 | 0
2016-08-26 18:00 | 0 | 0 | 0 | 0 | 0 | 80364.4259 | 692389.9631 | 641847 | 0 | 0 | 0 | 1088274.1619 | 0 | 3931.1656 | 0 | 0 | 0 | 0 | 0 | 0 | 0 | 6290023.0289 | 0 | 0 | 0 | 0 | 202751.0697 | 0 | 0 | 0 | 0 | 0 | 0 | 0 | 0 | 0 | 0 | 0 | 123868.415 | 0
2016-08-26 19:00 | 0 | 0 | 0 | 0 | 0 | 83469.5354 | 680321.4265 | 651451 | 0 | 0 | 0 | 1276388.97 | 0 | 0 | 0 | 0 | 0 | 0 | 0 | 0 | 0 | 6166129.4538 | 0 | 0 | 0 | 0 | 188114.8082 | 0 | 0 | 3931.1656 | 0 | 0 | 0 | 0 | 0 | 0 | 0 | 0 | 123868.415 | 0
2016-08-26 20:00 | 0 | 0 | 0 | 0 | 0 | 88919.9548 | 674758.1669 | 655480 | 0 | 0 | 0 | 1456430.7724 | 0 | 0 | 0 | 0 | 0 | 0 | 0 | 0 | 0 | 6042236.3743 | 0 | 0 | 0 | 0 | 180041.8024 | 0 | 0 | 0 | 0 | 0 | 0 | 0 | 0 | 0 | 0 | 0 | 123868.415 | 0
2016-08-26 21:00 | 0 | 0 | 0 | 0 | 0 | 91644.9288 | 655451.9323 | 653550 | 0 | 0 | 0 | 1621821.3143 | 0 | 0 | 0 | 0 | 0 | 0 | 0 | 0 | 0 | 5918343.7903 | 0 | 0 | 0 | 0 | 165390.5418 | 0 | 0 | 0 | 0 | 0 | 0 | 0 | 0 | 0 | 0 | 0 | 123868.415 | 0
2016-08-26 22:00 | 0 | 0 | 0 | 0 | 0 | 92866.3022 | 623055.288 | 639815 | 0 | 0 | 0 | 1769771.5852 | 0 | 0 | 0 | 0 | 0 | 0 | 0 | 0 | 0 | 5794451.7019 | 0 | 0 | 0 | 0 | 147950.2709 | 0 | 0 | 0 | 0 | 0 | 0 | 0 | 0 | 0 | 0 | 0 | 123868.415 | 0
2016-08-26 23:00 | 0 | 0 | 0 | 0 | 0 | 103499.9597 | 530364.5205 | 617267 | 0 | 0 | 0 | 1858212.7461 | 0 | 0 | 0 | 0 | 0 | 0 | 0 | 0 | 0 | 5670560.1091 | 0 | 0 | 0 | 0 | 88441.1609 | 0 | 0 | 0 | 0 | 0 | 0 | 0 | 0 | 0 | 0 | 0 | 123868.415 | 0
2016-08-27 | 0 | 0 | 0 | 0 | 0 | 163078.836 | 367592.0557 | 600923 | 0 | 0 | 0 | 1859804.3185 | 0 | 0 | 0 | 0 | 0 | 0 | 0 | 0 | 0 | 5546669.0119 | 0 | 0 | 0 | 0 | 1591.5724 | 0 | 0 | 0 | 0 | 0 | 0 | 0 | 0 | 0 | 0 | 0 | 123868.415 | 0
2016-08-27 01:00 | 0 | 0 | 0 | 0 | 0 | 293159.9858 | 107275.2584 | 580016 | 0 | 0 | 0 | 1752067.2434 | 0 | 0 | 0 | 0 | 0 | 0 | 0 | 0 | 0 | 5422778.4102 | 0 | 0 | 0 | 0 | -107737.0751 | 0 | 0 | 0 | 0 | 0 | 0 | 0 | 0 | 0 | 0 | 0 | 123868.415 | 0
2016-08-27 02:00 | 0 | 0 | 0 | 0 | 0 | 342940.3991 | 87.8344 | 549444 | 0 | 0 | 0 | 1617495.1575 | 0 | 0 | 0 | 0 | 0 | 0 | 0 | 0 | 0 | 5298888.3041 | 0 | 0 | 0 | 0 | -134572.0859 | 0 | 0 | 0 | 0 | 0 | 0 | 0 | 0 | 0 | 0 | 0 | 123868.415 | 0
2016-08-27 03:00 | 0 | 0 | 0 | 0 | 0 | 344911.4047 | 0 | 516865 | 0 | 0 | 0 | 1516823.6478 | 0 | 561.5951 | 0 | 0 | 0 | 0 | 0 | 0 | 0 | 5174998.6936 | 0 | 0 | 0 | 0 | -100671.5097 | 0 | 561.5951 | 0 | 0 | 0 | 0 | 0 | 0 | 0 | 0 | 0 | 123868.415 | 0
2016-08-27 04:00 | 0 | 0 | 0 | 0 | 0 | 325722.9388 | 0 | 484549 | 0 | 0 | 0 | 1429279.6723 | 0 | 1123.1902 | 0 | 0 | 0 | 0 | 0 | 0 | 0 | 5051109.5786 | 0 | 0 | 0 | 0 | -87543.9756 | 0 | 561.5951 | 0 | 0 | 0 | 0 | 0 | 0 | 0 | 0 | 0 | 123868.415 | 0
2016-08-27 05:00 | 0 | 0 | 0 | 0 | 0 | 301563.5002 | 0 | 455263 | 0 | 0 | 0 | 1346862.2581 | 0 | 1684.7853 | 0 | 0 | 0 | 0 | 0 | 0 | 0 | 4927220.9591 | 0 | 0 | 0 | 0 | -82417.4142 | 0 | 561.5951 | 0 | 0 | 0 | 0 | 0 | 0 | 0 | 0 | 0 | 123868.415 | 0
2016-08-27 06:00 | 0 | 0 | 0 | 0 | 0 | 283896.9342 | 0 | 431590 | 0 | 0 | 0 | 1234739.3652 | 0 | 2246.3803 | 0 | 0 | 0 | 0 | 0 | 0 | 0 | 4864905.0986 | 0 | 0 | 0 | 0 | -112122.8929 | 0 | 561.5951 | 0 | 0 | 0 | 0 | 0 | 0 | 0 | 0 | 0 | 62296.1516 | 0
2016-08-27 07:00 | 0 | 0 | 0 | 0 | 0 | 271389.713 | 0 | 414085 | 0 | 0 | 0 | 1091482.4831 | 0 | 2807.9754 | 0 | 0 | 0 | 0 | 0 | 0 | 0 | 4864885.639 | 0 | 0 | 0 | 0 | -143256.8821 | 0 | 561.5951 | 0 | 0 | 0 | 0 | 0 | 0 | 0 | 0 | 0 | 0 | 0
2016-08-27 08:00 | 0 | 0 | 0 | 0 | 0 | 259785.7117 | 0 | 404444 | 0 | 0 | 0 | 946824.1948 | 0 | 2807.9754 | 0 | 0 | 0 | 0 | 0 | 0 | 0 | 4864866.1795 | 0 | 0 | 0 | 0 | -144658.2883 | 0 | 0 | 0 | 0 | 0 | 0 | 0 | 0 | 0 | 0 | 0 | 0 | 0
2016-08-27 09:00 | 0 | 0 | 0 | 0 | 0 | 244495.3681 | 0 | 400736 | 0 | 0 | 0 | 790583.5629 | 0 | 2807.9754 | 0 | 0 | 0 | 0 | 0 | 0 | 0 | 4864846.72 | 0 | 0 | 0 | 0 | -156240.6319 | 0 | 0 | 0 | 0 | 0 | 0 | 0 | 0 | 0 | 0 | 0 | 0 | 0
2016-08-27 10:00 | 0 | 0 | 0 | 0 | 0 | 229930.9556 | 0 | 403135 | 0 | 0 | 0 | 617379.5185 | 0 | 2807.9754 | 0 | 0 | 0 | 0 | 0 | 0 | 0 | 4864827.2606 | 0 | 0 | 0 | 0 | -173204.0444 | 0 | 0 | 0 | 0 | 0 | 0 | 0 | 0 | 0 | 0 | 0 | 0 | 0
2016-08-27 11:00 | 0 | 0 | 0 | 0 | 0 | 216910.1227 | 0 | 411095 | 0 | 0 | 0 | 426002.6166 | 0 | 0 | 0 | 0 | 0 | 0 | 0 | 0 | 0 | 4864807.8013 | 0 | 0 | 0 | 0 | -191376.9019 | 0 | 0 | 2807.9754 | 0 | 0 | 0 | 0 | 0 | 0 | 0 | 0 | 0 | 0
2016-08-27 12:00 | 0 | 0 | 0 | 0 | 0 | 175442.0605 | 1332.3874 | 431558 | 0 | 0 | 0 | 170698.9469 | 0 | 520.1176 | 0 | 0 | 0 | 0 | 0 | 0 | 0 | 4864788.3421 | 0 | 0 | 0 | 0 | -255303.6697 | 0 | 520.1176 | 0 | 0 | 0 | 0 | 0 | 0 | 0 | 0 | 0 | 0 | 0
2016-08-27 13:00 | 0 | 0 | 0 | 0 | 0 | 94316.7993 | 196968.8489 | 461423 | 0 | 0 | 0 | 0 | 0 | 1081.7126 | 0 | 0 | 0 | 0 | 0 | 0 | 0 | 4864768.8829 | 0 | 0 | 0 | 0 | -170698.9469 | 0 | 561.5951 | 0 | 0 | 0 | 0 | 0 | 0 | 0 | 0 | 0 | 0 | 0
2016-08-27 14:00 | 0 | 0 | 0 | 0 | 0 | 80237.0172 | 522493.3595 | 494132 | 0 | 0 | 0 | 92514.3726 | 0 | 1643.3077 | 0 | 0 | 0 | 0 | 0 | 0 | 0 | 4877167.3511 | 0 | 0 | 0 | 0 | 92514.3726 | 0 | 561.5951 | 0 | 0 | 0 | 0 | 0 | 0 | 0 | 0 | 15522.409 | 0 | 0
2016-08-27 15:00 | 0 | 0 | 0 | 0 | 0 | 83537.3177 | 662916.4401 | 525588 | 0 | 0 | 0 | 297296.1263 | 0 | 2204.9028 | 0 | 0 | 0 | 0 | 0 | 0 | 0 | 4889565.7696 | 0 | 0 | 0 | 0 | 204781.7537 | 0 | 561.5951 | 0 | 0 | 0 | 0 | 0 | 0 | 0 | 0 | 15522.409 | 0 | 0
2016-08-27 16:00 | 0 | 0 | 0 | 0 | 0 | 82063.6748 | 730548.4702 | 554105 | 0 | 0 | 0 | 539719.2672 | 0 | 2766.4979 | 0 | 0 | 0 | 0 | 0 | 0 | 0 | 4901964.1386 | 0 | 0 | 0 | 0 | 242423.1409 | 0 | 561.5951 | 0 | 0 | 0 | 0 | 0 | 0 | 0 | 0 | 15522.409 | 0 | 0
2016-08-27 17:00 | 0 | 0 | 0 | 0 | 0 | 81072.3778 | 733165.3204 | 576251 | 0 | 0 | 0 | 761621.9613 | 0 | 3328.093 | 0 | 0 | 0 | 0 | 0 | 0 | 0 | 4914362.4579 | 0 | 0 | 0 | 0 | 221902.6941 | 0 | 561.5951 | 0 | 0 | 0 | 0 | 0 | 0 | 0 | 0 | 15522.409 | 0 | 0
2016-08-27 18:00 | 0 | 0 | 0 | 0 | 0 | 84286.8789 | 720656.5873 | 591311 | 0 | 0 | 0 | 959170.4234 | 0 | 3889.6881 | 0 | 0 | 0 | 0 | 0 | 0 | 0 | 4926760.7277 | 0 | 0 | 0 | 0 | 197548.4621 | 0 | 561.5951 | 0 | 0 | 0 | 0 | 0 | 0 | 0 | 0 | 15522.409 | 0 | 0
2016-08-27 19:00 | 0 | 0 | 0 | 0 | 0 | 90253.837 | 704863.9339 | 600803 | 0 | 0 | 0 | 1137401.1903 | 0 | 4451.2832 | 0 | 0 | 0 | 0 | 0 | 0 | 0 | 4939158.9479 | 0 | 0 | 0 | 0 | 178230.7668 | 0 | 561.5951 | 0 | 0 | 0 | 0 | 0 | 0 | 0 | 0 | 15522.409 | 0 | 0
2016-08-27 20:00 | 0 | 0 | 0 | 0 | 0 | 0 | 693708.5778 | 606858 | 0 | 0 | 0 | 1208167.764 | 0 | 5012.8782 | 0 | 0 | 0 | 0 | 0 | 0 | 0 | 4951557.1185 | 0 | 0 | 0 | 0 | 70766.5737 | 0 | 561.5951 | 0 | 0 | 0 | 0 | 0 | 0 | 0 | 0 | 15522.409 | 0 | 0
2016-08-27 21:00 | 0 | 0 | 0 | 0 | 0 | 96979.4259 | 671633.2298 | 604271 | 0 | 0 | 0 | 1356425.4156 | 0 | 5574.4733 | 0 | 0 | 0 | 0 | 0 | 0 | 0 | 4963955.2395 | 0 | 0 | 0 | 0 | 148257.6516 | 0 | 561.5951 | 0 | 0 | 0 | 0 | 0 | 0 | 0 | 0 | 15522.409 | 0 | 0
2016-08-27 22:00 | 0 | 0 | 0 | 0 | 0 | 0 | 628249.5278 | 598870 | 0 | 0 | 0 | 1369720.9392 | 0 | 6136.0684 | 0 | 0 | 0 | 0 | 0 | 0 | 0 | 4976353.3109 | 0 | 0 | 0 | 0 | 13295.5237 | 0 | 561.5951 | 0 | 0 | 0 | 0 | 0 | 0 | 0 | 0 | 15522.409 | 0 | 0
2016-08-27 23:00 | 0 | 0 | 0 | 0 | 0 | 118589.7845 | 527332.6559 | 582528 | 0 | 0 | 0 | 1417031.3755 | 0 | 6697.6635 | 0 | 0 | 0 | 0 | 0 | 0 | 0 | 4988751.3327 | 0 | 0 | 0 | 0 | 47310.4363 | 0 | 561.5951 | 0 | 0 | 0 | 0 | 0 | 0 | 0 | 0 | 15522.409 | 0 | 0
2016-08-28 | 0 | 0 | 0 | 0 | 0 | 0 | 369886.3995 | 569917 | 0 | 0 | 0 | 1200916.7709 | 0 | 7259.2586 | 0 | 0 | 0 | 0 | 0 | 0 | 0 | 5001149.3049 | 0 | 0 | 0 | 0 | -216114.6046 | 0 | 561.5951 | 0 | 0 | 0 | 0 | 0 | 0 | 0 | 0 | 15522.409 | 0 | 0
2016-08-28 01:00 | 0 | 0 | 0 | 0 | 0 | 400182.3666 | 107277.8695 | 553360 | 0 | 0 | 0 | 1138933.0029 | 0 | 7820.8537 | 0 | 0 | 0 | 0 | 0 | 0 | 0 | 5013547.2275 | 0 | 0 | 0 | 0 | -61983.768 | 0 | 561.5951 | 0 | 0 | 0 | 0 | 0 | 0 | 0 | 0 | 15522.409 | 0 | 0
2016-08-28 02:00 | 0 | 0 | 0 | 0 | 0 | 265959.3608 | 69.6102 | 527742 | 0 | 0 | 0 | 861135.9699 | 0 | 8382.4487 | 0 | 0 | 0 | 0 | 0 | 0 | 0 | 5025945.1005 | 0 | 0 | 0 | 0 | -277797.0331 | 0 | 561.5951 | 0 | 0 | 0 | 0 | 0 | 0 | 0 | 0 | 15522.409 | 0 | 0
2016-08-28 03:00 | 0 | 0 | 0 | 0 | 0 | 568198.3247 | 0 | 498208 | 0 | 0 | 0 | 915042.2904 | 0 | 8944.0438 | 0 | 0 | 0 | 0 | 0 | 0 | 0 | 5038342.924 | 0 | 0 | 0 | 0 | 53906.3206 | 0 | 561.5951 | 0 | 0 | 0 | 0 | 0 | 0 | 0 | 0 | 15522.409 | 0 | 0
2016-08-28 04:00 | 0 | 0 | 0 | 0 | 0 | 207165.9711 | 0 | 468879 | 0 | 0 | 0 | 637245.2574 | 0 | 9505.6389 | 0 | 0 | 0 | 0 | 0 | 0 | 0 | 5050740.6978 | 0 | 0 | 0 | 0 | -277797.0331 | 0 | 561.5951 | 0 | 0 | 0 | 0 | 0 | 0 | 0 | 0 | 15522.409 | 0 | 0
2016-08-28 05:00 | 0 | 0 | 0 | 0 | 0 | 579185.3022 | 0 | 442377 | 0 | 0 | 0 | 757969.5554 | 0 | 10067.234 | 0 | 0 | 0 | 0 | 0 | 0 | 0 | 5063138.4221 | 0 | 0 | 0 | 0 | 120724.298 | 0 | 561.5951 | 0 | 0 | 0 | 0 | 0 | 0 | 0 | 0 | 15522.409 | 0 | 0
2016-08-28 06:00 | 0 | 0 | 0 | 0 | 0 | 561489.0316 | 0 | 421597 | 0 | 0 | 0 | 881777.5829 | 0 | 10628.8291 | 0 | 0 | 0 | 0 | 0 | 0 | 0 | 5075536.0968 | 0 | 0 | 0 | 0 | 123808.0275 | 0 | 561.5951 | 0 | 0 | 0 | 0 | 0 | 0 | 0 | 0 | 15522.409 | 0 | 0
2016-08-28 07:00 | 0 | 0 | 0 | 0 | 0 | 537481.8217 | 0 | 406476 | 0 | 0 | 0 | 996699.4005 | 0 | 11190.4242 | 0 | 0 | 0 | 0 | 0 | 0 | 0 | 5087933.7218 | 0 | 0 | 0 | 0 | 114921.8176 | 0 | 561.5951 | 0 | 0 | 0 | 0 | 0 | 0 | 0 | 0 | 15522.409 | 0 | 0
2016-08-28 08:00 | 0 | 0 | 0 | 0 | 0 | 508306.1285 | 0 | 395549 | 0 | 0 | 0 | 1093372.5249 | 0 | 11752.0192 | 0 | 0 | 0 | 0 | 0 | 0 | 0 | 5100331.2973 | 0 | 0 | 0 | 0 | 96673.1244 | 0 | 561.5951 | 0 | 0 | 0 | 0 | 0 | 0 | 0 | 0 | 15522.409 | 0 | 0
2016-08-28 09:00 | 0 | 0 | 0 | 0 | 0 | 470014.3186 | 0 | 390437 | 0 | 0 | 0 | 1156865.8393 | 0 | 12313.6143 | 0 | 0 | 0 | 0 | 0 | 0 | 0 | 5112728.8232 | 0 | 0 | 0 | 0 | 63493.3144 | 0 | 561.5951 | 0 | 0 | 0 | 0 | 0 | 0 | 0 | 0 | 15522.409 | 0 | 0
2016-08-28 10:00 | 0 | 0 | 0 | 0 | 0 | 431176.2643 | 0 | 390275 | 0 | 0 | 0 | 1181683.0995 | 0 | 12875.2094 | 0 | 0 | 0 | 0 | 0 | 0 | 0 | 5125126.2995 | 0 | 0 | 0 | 0 | 24817.2602 | 0 | 561.5951 | 0 | 0 | 0 | 0 | 0 | 0 | 0 | 0 | 15522.409 | 0 | 0
2016-08-28 11:00 | 0 | 0 | 0 | 0 | 0 | 394409.4426 | 0 | 394254 | 0 | 0 | 0 | 1165754.538 | 0 | 13436.8045 | 0 | 0 | 0 | 0 | 0 | 0 | 0 | 5137523.7262 | 0 | 0 | 0 | 0 | -15928.5615 | 0 | 561.5951 | 0 | 0 | 0 | 0 | 0 | 0 | 0 | 0 | 15522.409 | 0 | 0
2016-08-28 12:00 | 0 | 0 | 0 | 0 | 0 | 296872.9575 | 1109.3877 | 413566 | 0 | 0 | 0 | 1034086.8791 | 0 | 13998.3996 | 0 | 0 | 0 | 0 | 0 | 0 | 0 | 5149921.1034 | 0 | 0 | 0 | 0 | -131667.6589 | 0 | 561.5951 | 0 | 0 | 0 | 0 | 0 | 0 | 0 | 0 | 15522.409 | 0 | 0
2016-08-28 13:00 | 0 | 0 | 0 | 0 | 0 | 146878.8628 | 169220.765 | 444935 | 0 | 0 | 0 | 889167.5028 | 0 | 14559.9947 | 0 | 0 | 0 | 0 | 0 | 0 | 0 | 5162318.4309 | 0 | 0 | 0 | 0 | -144919.3763 | 0 | 561.5951 | 0 | 0 | 0 | 0 | 0 | 0 | 0 | 0 | 15522.409 | 0 | 0
2016-08-28 14:00 | 0 | 0 | 0 | 0 | 0 | 0 | 512680.1024 | 478450 | 0 | 0 | 0 | 907313.601 | 0 | 15121.5898 | 0 | 0 | 0 | 0 | 0 | 0 | 0 | 5174715.7089 | 0 | 0 | 0 | 0 | 18146.0983 | 0 | 561.5951 | 0 | 0 | 0 | 0 | 0 | 0 | 0 | 0 | 15522.409 | 0 | 0
2016-08-28 15:00 | 0 | 0 | 0 | 0 | 0 | 0 | 698320.0725 | 511645 | 0 | 0 | 0 | 1077904.6695 | 0 | 15683.1848 | 0 | 0 | 0 | 0 | 0 | 0 | 0 | 5187112.9372 | 0 | 0 | 0 | 0 | 170591.0684 | 0 | 561.5951 | 0 | 0 | 0 | 0 | 0 | 0 | 0 | 0 | 15522.409 | 0 | 0
2016-08-28 16:00 | 0 | 0 | 0 | 0 | 0 | 0 | 737895.5967 | 544093 | 0 | 0 | 0 | 1255623.262 | 0 | 16244.7799 | 0 | 0 | 0 | 0 | 0 | 0 | 0 | 5199510.116 | 0 | 0 | 0 | 0 | 177718.5926 | 0 | 561.5951 | 0 | 0 | 0 | 0 | 0 | 0 | 0 | 0 | 15522.409 | 0 | 0
2016-08-28 17:00 | 0 | 0 | 0 | 0 | 0 | 0 | 735455.9079 | 570618 | 0 | 0 | 0 | 1404377.1658 | 0 | 16806.375 | 0 | 0 | 0 | 0 | 0 | 0 | 0 | 5211907.2452 | 0 | 0 | 0 | 0 | 148753.9038 | 0 | 561.5951 | 0 | 0 | 0 | 0 | 0 | 0 | 0 | 0 | 15522.409 | 0 | 0
2016-08-28 18:00 | 0 | 0 | 0 | 0 | 0 | 157934.9886 | 724089.9834 | 591249 | 0 | 0 | 0 | 1679069.1336 | 0 | 17367.9701 | 0 | 0 | 0 | 0 | 0 | 0 | 0 | 5224304.3248 | 0 | 0 | 0 | 0 | 274691.9678 | 0 | 561.5951 | 0 | 0 | 0 | 0 | 0 | 0 | 0 | 0 | 15522.409 | 0 | 0
2016-08-28 19:00 | 0 | 0 | 0 | 0 | 0 | 171816.9898 | 705416.6351 | 604776 | 0 | 0 | 0 | 1935442.7544 | 0 | 17929.5652 | 0 | 0 | 0 | 0 | 0 | 0 | 0 | 5236701.3548 | 0 | 0 | 0 | 0 | 256373.6207 | 0 | 561.5951 | 0 | 0 | 0 | 0 | 0 | 0 | 0 | 0 | 15522.409 | 0 | 0
2016-08-28 20:00 | 0 | 0 | 0 | 0 | 0 | 115356.4526 | 691272.9989 | 615064 | 0 | 0 | 0 | 2110924.2018 | 0 | 18491.1603 | 0 | 0 | 0 | 0 | 0 | 0 | 0 | 5249098.3352 | 0 | 0 | 0 | 0 | 175481.4474 | 0 | 561.5951 | 0 | 0 | 0 | 0 | 0 | 0 | 0 | 0 | 15522.409 | 0 | 0
2016-08-28 21:00 | 0 | 0 | 0 | 0 | 0 | 193508.048 | 666842.1148 | 618991 | 0 | 0 | 0 | 2336199.3605 | 0 | 19052.7553 | 0 | 0 | 0 | 0 | 0 | 0 | 0 | 5261495.266 | 0 | 0 | 0 | 0 | 225275.1587 | 0 | 561.5951 | 0 | 0 | 0 | 0 | 0 | 0 | 0 | 0 | 15522.409 | 0 | 0
2016-08-28 22:00 | 0 | 0 | 0 | 0 | 0 | 210463.0954 | 629447.0426 | 613165 | 0 | 0 | 0 | 2546860.4944 | 0 | 19614.3504 | 0 | 0 | 0 | 0 | 0 | 0 | 0 | 5273892.1472 | 0 | 0 | 0 | 0 | 210661.1339 | 0 | 561.5951 | 0 | 0 | 0 | 0 | 0 | 0 | 0 | 0 | 15522.409 | 0 | 0
2016-08-28 23:00 | 0 | 0 | 0 | 0 | 0 | 0 | 543192.9657 | 600665 | 0 | 0 | 0 | 2473304.456 | 0 | 20175.9455 | 0 | 0 | 0 | 0 | 0 | 0 | 0 | 5286288.9789 | 0 | 0 | 0 | 0 | -73556.0384 | 0 | 561.5951 | 0 | 0 | 0 | 0 | 0 | 0 | 0 | 0 | 15522.409 | 0 | 0
2016-08-29 | 0 | 0 | 0 | 0 | 0 | 287297.9727 | 393646.0698 | 591304 | 0 | 0 | 0 | 2546860.4944 | 0 | 20737.5406 | 0 | 0 | 0 | 0 | 0 | 0 | 0 | 5298685.761 | 0 | 0 | 0 | 0 | 73556.0384 | 0 | 561.5951 | 0 | 0 | 0 | 0 | 0 | 0 | 0 | 0 | 15522.409 | 0 | 0
2016-08-29 01:00 | 0 | 0 | 0 | 0 | 0 | 458605.9466 | 106305.0692 | 573739 | 0 | 0 | 0 | 2546860.4944 | 0 | 20737.5406 | 0 | 0 | 0 | 0 | 0 | 0 | 0 | 5283443.9038 | 0 | 0 | 0 | 0 | 0 | 0 | 0 | 0 | 0 | 0 | 0 | 0 | 0 | 0 | 0 | 0 | 15220.6624 | 0
2016-08-29 02:00 | 0 | 0 | 0 | 0 | 0 | 488268.8782 | 55.6683 | 542108 | 0 | 0 | 0 | 2546860.4944 | 0 | 20737.5406 | 0 | 0 | 0 | 0 | 0 | 0 | 0 | 5190692.6777 | 0 | 0 | 0 | 0 | 0 | 0 | 0 | 0 | 0 | 0 | 0 | 0 | 0 | 0 | 0 | 0 | 92730.0923 | 0
2016-08-29 03:00 | 0 | 0 | 0 | 0 | 0 | 469130.3806 | 0 | 506758 | 0 | 0 | 0 | 2546860.4944 | 0 | 20737.5406 | 0 | 0 | 0 | 0 | 0 | 0 | 0 | 5125796.7091 | 0 | 0 | 0 | 0 | 0 | 0 | 0 | 0 | 0 | 0 | 0 | 0 | 0 | 0 | 0 | 0 | 64875.2058 | 0
2016-08-29 04:00 | 0 | 0 | 0 | 0 | 0 | 444968.2891 | 0 | 473517 | 0 | 0 | 0 | 2546860.4944 | 0 | 20737.5406 | 0 | 0 | 0 | 0 | 0 | 0 | 0 | 5076554.2905 | 0 | 0 | 0 | 0 | 0 | 0 | 0 | 0 | 0 | 0 | 0 | 0 | 0 | 0 | 0 | 0 | 49221.9154 | 0
2016-08-29 05:00 | 0 | 0 | 0 | 0 | 0 | 418239.7888 | 0 | 446810 | 0 | 0 | 0 | 2546860.4944 | 0 | 20737.5406 | 0 | 0 | 0 | 0 | 0 | 0 | 0 | 5027274.9995 | 0 | 0 | 0 | 0 | 0 | 0 | 561.5951 | 561.5951 | 0 | 0 | 0 | 0 | 0 | 0 | 0 | 0 | 49258.9848 | 0
2016-08-29 06:00 | 0 | 0 | 0 | 0 | 0 | 386211.6709 | 0 | 426452 | 0 | 0 | 0 | 2546860.4944 | 0 | 20737.5406 | 0 | 0 | 0 | 0 | 0 | 0 | 0 | 4957875.0126 | 0 | 0 | 0 | 0 | 0 | 0 | 0 | 0 | 0 | 0 | 0 | 0 | 0 | 0 | 0 | 0 | 69379.8778 | 0
2016-08-29 07:00 | 0 | 0 | 0 | 0 | 0 | 346130.5725 | 0 | 412154 | 0 | 0 | 0 | 2546860.4944 | 0 | 20737.5406 | 0 | 0 | 0 | 0 | 0 | 0 | 0 | 4844021.6854 | 0 | 0 | 0 | 0 | 0 | 0 | 0 | 0 | 0 | 0 | 0 | 0 | 0 | 0 | 0 | 0 | 113833.4957 | 0
2016-08-29 08:00 | 0 | 0 | 0 | 0 | 0 | 309106.0033 | 0 | 407216 | 0 | 0 | 0 | 2520594.1784 | 0 | 20737.5406 | 0 | 0 | 0 | 0 | 0 | 0 | 0 | 4720133.8943 | 0 | 0 | 0 | 0 | -26266.316 | 0 | 0 | 0 | 0 | 0 | 0 | 0 | 0 | 0 | 0 | 0 | 123868.415 | 0
2016-08-29 09:00 | 0 | 0 | 0 | 0 | 0 | 268031.7015 | 0 | 414170 | 0 | 0 | 0 | 2446299.5606 | 0 | 20737.5406 | 0 | 0 | 0 | 0 | 0 | 0 | 0 | 4596246.5988 | 0 | 0 | 0 | 0 | -74294.6178 | 0 | 0 | 0 | 0 | 0 | 0 | 0 | 0 | 0 | 0 | 0 | 123868.415 | 0
2016-08-29 10:00 | 0 | 0 | 0 | 0 | 0 | 237390.093 | 0 | 436856 | 0 | 0 | 0 | 2319238.9294 | 0 | 20175.9455 | 0 | 0 | 0 | 0 | 0 | 0 | 0 | 4472359.7988 | 0 | 0 | 0 | 0 | -127060.6312 | 0 | 0 | 561.5951 | 0 | 0 | 0 | 0 | 0 | 0 | 0 | 0 | 123868.415 | 0
2016-08-29 11:00 | 0 | 0 | 0 | 0 | 0 | 213092.589 | 0 | 457948 | 0 | 0 | 0 | 2145665.604 | 0 | 20737.5406 | 0 | 0 | 0 | 0 | 0 | 0 | 0 | 4348473.4944 | 0 | 0 | 0 | 0 | -173573.3254 | 0 | 561.5951 | 0 | 0 | 0 | 0 | 0 | 0 | 0 | 0 | 0 | 123868.415 | 0
2016-08-29 12:00 | 0 | 0 | 0 | 0 | 0 | 159450.3898 | 349.0937 | 478038 | 0 | 0 | 0 | 1895209.5026 | 0 | 20737.5406 | 0 | 0 | 0 | 0 | 0 | 0 | 0 | 4231589.8677 | 0 | 0 | 0 | 0 | -250456.1014 | 0 | 561.5951 | 561.5951 | 0 | 0 | 0 | 0 | 0 | 0 | 0 | 0 | 116866.2327 | 0
2016-08-29 13:00 | 0 | 0 | 0 | 0 | 0 | 93984.2334 | 115429.0647 | 505765 | 0 | 0 | 0 | 1617412.4695 | 0 | 15683.1848 | 0 | 0 | 0 | 0 | 0 | 0 | 0 | 4208296.5395 | 0 | 0 | 0 | 0 | -277797.0331 | 0 | 561.5951 | 5615.9508 | 0 | 0 | 0 | 0 | 0 | 0 | 0 | 0 | 23276.4019 | 0
2016-08-29 14:00 | 0 | 0 | 0 | 0 | 0 | 98501.2439 | 453308.5794 | 537954 | 0 | 0 | 0 | 1630706.6977 | 0 | 16244.7799 | 0 | 0 | 0 | 0 | 0 | 0 | 0 | 4208279.7063 | 0 | 0 | 0 | 0 | 13294.2282 | 0 | 561.5951 | 0 | 0 | 0 | 0 | 0 | 0 | 0 | 0 | 0 | 0 | 0
2016-08-29 15:00 | 0 | 0 | 0 | 0 | 0 | 101556.8063 | 637623.8522 | 569735 | 0 | 0 | 0 | 1799590.7612 | 0 | 16806.375 | 0 | 0 | 0 | 0 | 0 | 0 | 0 | 4208262.8732 | 0 | 0 | 0 | 0 | 168884.0635 | 0 | 561.5951 | 0 | 0 | 0 | 0 | 0 | 0 | 0 | 0 | 0 | 0 | 0
2016-08-29 16:00 | 0 | 0 | 0 | 0 | 0 | 101860.0639 | 677695.2451 | 599965 | 0 | 0 | 0 | 1978619.4751 | 0 | 17367.9701 | 0 | 0 | 0 | 0 | 0 | 0 | 0 | 4208246.0401 | 0 | 0 | 0 | 0 | 179028.7139 | 0 | 561.5951 | 0 | 0 | 0 | 0 | 0 | 0 | 0 | 0 | 0 | 0 | 0
2016-08-29 17:00 | 0 | 0 | 0 | 0 | 0 | 100938.7108 | 684899.5969 | 625021 | 0 | 0 | 0 | 2138875.1877 | 0 | 17929.5652 | 0 | 0 | 0 | 0 | 0 | 0 | 0 | 4208229.2071 | 0 | 0 | 0 | 0 | 160255.7126 | 0 | 561.5951 | 0 | 0 | 0 | 0 | 0 | 0 | 0 | 0 | 0 | 0 | 0
2016-08-29 18:00 | 0 | 0 | 0 | 0 | 0 | 99559.7568 | 677903.9353 | 643308 | 0 | 0 | 0 | 2272469.2847 | 0 | 18491.1603 | 0 | 0 | 0 | 0 | 0 | 0 | 0 | 4208212.3742 | 0 | 0 | 0 | 0 | 133594.097 | 0 | 561.5951 | 0 | 0 | 0 | 0 | 0 | 0 | 0 | 0 | 0 | 0 | 0
2016-08-29 19:00 | 0 | 0 | 0 | 0 | 0 | 97092.5923 | 663918.6908 | 654056 | 0 | 0 | 0 | 2378862.9727 | 0 | 19052.7553 | 0 | 0 | 0 | 0 | 0 | 0 | 0 | 4208195.5414 | 0 | 0 | 0 | 0 | 106393.688 | 0 | 561.5951 | 0 | 0 | 0 | 0 | 0 | 0 | 0 | 0 | 0 | 0 | 0
2016-08-29 20:00 | 0 | 0 | 0 | 0 | 0 | 93845.3143 | 651802.0504 | 659447 | 0 | 0 | 0 | 2464501.7424 | 0 | 19614.3504 | 0 | 0 | 0 | 0 | 0 | 0 | 0 | 4208178.7086 | 0 | 0 | 0 | 0 | 85638.7697 | 0 | 561.5951 | 0 | 0 | 0 | 0 | 0 | 0 | 0 | 0 | 0 | 0 | 0
2016-08-29 21:00 | 0 | 0 | 0 | 0 | 0 | 89714.6088 | 628688.8668 | 660975 | 0 | 0 | 0 | 2521368.6229 | 0 | 20175.9455 | 0 | 0 | 0 | 0 | 0 | 0 | 0 | 4208161.8759 | 0 | 0 | 0 | 0 | 56866.8806 | 0 | 561.5951 | 0 | 0 | 0 | 0 | 0 | 0 | 0 | 0 | 0 | 0 | 0
2016-08-29 22:00 | 0 | 0 | 0 | 0 | 0 | 89634.9579 | 590140.5087 | 653722 | 0 | 0 | 0 | 2546860.4944 | 0 | 20737.5406 | 0 | 0 | 0 | 0 | 0 | 0 | 0 | 4208145.0432 | 0 | 0 | 0 | 0 | 25491.8715 | 0 | 561.5951 | 0 | 0 | 0 | 0 | 0 | 0 | 0 | 0 | 0 | 0 | 0
2016-08-29 23:00 | 0 | 0 | 0 | 0 | 0 | 97582.8609 | 502850.073 | 638313 | 0 | 0 | 0 | 2546860.4944 | 0 | 20737.5406 | 0 | 0 | 0 | 0 | 0 | 0 | 0 | 4142817.7518 | 0 | 0 | 0 | 0 | 0 | 0 | 0 | 0 | 0 | 0 | 0 | 0 | 0 | 0 | 0 | 0 | 65310.4588 | 0
2016-08-30 | 0 | 0 | 0 | 0 | 0 | 137051.3126 | 348077.9295 | 627299 | 0 | 0 | 0 | 2478780.7975 | 0 | 18491.1603 | 0 | 0 | 0 | 0 | 0 | 0 | 0 | 4018932.7655 | 0 | 0 | 0 | 0 | -68079.6969 | 0 | 561.5951 | 2807.9754 | 0 | 0 | 0 | 0 | 0 | 0 | 0 | 0 | 123868.415 | 0
2016-08-30 01:00 | 0 | 0 | 0 | 0 | 0 | 242413.8801 | 87108.4811 | 604806 | 0 | 0 | 0 | 2274779.2444 | 0 | 19052.7553 | 0 | 0 | 0 | 0 | 0 | 0 | 0 | 3895048.2748 | 0 | 0 | 0 | 0 | -204001.5531 | 0 | 561.5951 | 0 | 0 | 0 | 0 | 0 | 0 | 0 | 0 | 0 | 123868.415 | 0
2016-08-30 02:00 | 0 | 0 | 0 | 0 | 0 | 299783.1793 | 37.6433 | 566777 | 0 | 0 | 0 | 2079105.1526 | 0 | 19614.3504 | 0 | 0 | 0 | 0 | 0 | 0 | 0 | 3771164.2796 | 0 | 0 | 0 | 0 | -195674.0918 | 0 | 561.5951 | 0 | 0 | 0 | 0 | 0 | 0 | 0 | 0 | 0 | 123868.415 | 0
2016-08-30 03:00 | 0 | 0 | 0 | 0 | 0 | 302912.1441 | 0 | 525022 | 0 | 0 | 0 | 1938646.1526 | 0 | 9807.1752 | 0 | 0 | 0 | 0 | 0 | 0 | 0 | 3647280.78 | 0 | 0 | 0 | 0 | -140458.9999 | 0 | 561.5951 | 10368.7703 | 0 | 0 | 0 | 0 | 0 | 0 | 0 | 0 | 123868.415 | 0
2016-08-30 04:00 | 0 | 0 | 0 | 0 | 0 | 285864.5384 | 0 | 488171 | 0 | 0 | 0 | 1817990.5469 | 0 | 0 | 0 | 0 | 0 | 0 | 0 | 0 | 0 | 3523397.7758 | 0 | 0 | 0 | 0 | -120655.6057 | 0 | 561.5951 | 10368.7703 | 0 | 0 | 0 | 0 | 0 | 0 | 0 | 0 | 123868.415 | 0
2016-08-30 05:00 | 0 | 0 | 0 | 0 | 0 | 260694.1174 | 0 | 457494 | 0 | 0 | 0 | 1692472.75 | 0 | 561.5951 | 0 | 0 | 0 | 0 | 0 | 0 | 0 | 3399515.2672 | 0 | 0 | 0 | 0 | -125517.7969 | 0 | 561.5951 | 0 | 0 | 0 | 0 | 0 | 0 | 0 | 0 | 0 | 123868.415 | 0
2016-08-30 06:00 | 0 | 0 | 0 | 0 | 0 | 235815.0504 | 0 | 433597 | 0 | 0 | 0 | 1565972.886 | 0 | 1123.1902 | 0 | 0 | 0 | 0 | 0 | 0 | 0 | 3275633.2542 | 0 | 0 | 0 | 0 | -126499.864 | 0 | 561.5951 | 0 | 0 | 0 | 0 | 0 | 0 | 0 | 0 | 0 | 123868.415 | 0
2016-08-30 07:00 | 0 | 0 | 0 | 0 | 0 | 212319.1955 | 0 | 417950 | 0 | 0 | 0 | 1431624.1671 | 0 | 1684.7853 | 0 | 0 | 0 | 0 | 0 | 0 | 0 | 3151751.7367 | 0 | 0 | 0 | 0 | -134348.7189 | 0 | 561.5951 | 0 | 0 | 0 | 0 | 0 | 0 | 0 | 0 | 0 | 123868.415 | 0
2016-08-30 08:00 | 0 | 0 | 0 | 0 | 0 | 193823.4714 | 0 | 410177 | 0 | 0 | 0 | 1286552.7241 | 0 | 2246.3803 | 0 | 0 | 0 | 0 | 0 | 0 | 0 | 3027870.7146 | 0 | 0 | 0 | 0 | -145071.443 | 0 | 561.5951 | 0 | 0 | 0 | 0 | 0 | 0 | 0 | 0 | 0 | 123868.415 | 0
2016-08-30 09:00 | 0 | 0 | 0 | 0 | 0 | 181605.5796 | 0 | 416385 | 0 | 0 | 0 | 1123055.3894 | 0 | 2807.9754 | 0 | 0 | 0 | 0 | 0 | 0 | 0 | 2903990.1882 | 0 | 0 | 0 | 0 | -163497.3348 | 0 | 561.5951 | 0 | 0 | 0 | 0 | 0 | 0 | 0 | 0 | 0 | 123868.415 | 0
2016-08-30 10:00 | 0 | 0 | 0 | 0 | 0 | 175679.6964 | 0 | 437575 | 0 | 0 | 0 | 932442.1713 | 0 | 3369.5705 | 0 | 0 | 0 | 0 | 0 | 0 | 0 | 2780110.1572 | 0 | 0 | 0 | 0 | -190613.218 | 0 | 561.5951 | 0 | 0 | 0 | 0 | 0 | 0 | 0 | 0 | 0 | 123868.415 | 0
2016-08-30 11:00 | 0 | 0 | 0 | 0 | 0 | 170348.5917 | 0 | 456389 | 0 | 0 | 0 | 717683.8487 | 0 | 3931.1656 | 0 | 0 | 0 | 0 | 0 | 0 | 0 | 2656230.6218 | 0 | 0 | 0 | 0 | -214758.3227 | 0 | 561.5951 | 0 | 0 | 0 | 0 | 0 | 0 | 0 | 0 | 0 | 123868.415 | 0
2016-08-30 12:00 | 0 | 0 | 0 | 0 | 0 | 140640.5333 | 537.0423 | 474287 | 0 | 0 | 0 | 455856.5099 | 0 | 4492.7607 | 0 | 0 | 0 | 0 | 0 | 0 | 0 | 2532351.5818 | 0 | 0 | 0 | 0 | -261827.3388 | 0 | 561.5951 | 0 | 0 | 0 | 0 | 0 | 0 | 0 | 0 | 0 | 123868.415 | 0
2016-08-30 13:00 | 0 | 0 | 0 | 0 | 0 | 69351.3204 | 131174.6341 | 498228 | 0 | 0 | 0 | 229436.55 | 0 | 5054.3558 | 0 | 0 | 0 | 0 | 0 | 0 | 0 | 2408473.0374 | 0 | 0 | 0 | 0 | -226419.9599 | 0 | 561.5951 | 0 | 0 | 0 | 0 | 0 | 0 | 0 | 0 | 0 | 123868.415 | 0
2016-08-30 14:00 | 0 | 0 | 0 | 0 | 0 | 63918.3887 | 460268.5247 | 528147 | 0 | 0 | 0 | 296758.549 | 0 | 5615.9508 | 0 | 0 | 0 | 0 | 0 | 0 | 0 | 2284594.9885 | 0 | 0 | 0 | 0 | 67321.999 | 0 | 561.5951 | 0 | 0 | 0 | 0 | 0 | 0 | 0 | 0 | 0 | 123868.415 | 0
2016-08-30 15:00 | 0 | 0 | 0 | 0 | 0 | 78668.9707 | 639453.4905 | 558262 | 0 | 0 | 0 | 527901.0958 | 0 | 6177.5459 | 0 | 0 | 0 | 0 | 0 | 0 | 0 | 2160717.4352 | 0 | 0 | 0 | 0 | 231142.5468 | 0 | 561.5951 | 0 | 0 | 0 | 0 | 0 | 0 | 0 | 0 | 0 | 123868.415 | 0
2016-08-30 16:00 | 0 | 0 | 0 | 0 | 0 | 79163.8466 | 684158.4283 | 585627 | 0 | 0 | 0 | 776878.4564 | 0 | 6739.141 | 0 | 0 | 0 | 0 | 0 | 0 | 0 | 2036840.3773 | 0 | 0 | 0 | 0 | 248977.3606 | 0 | 561.5951 | 0 | 0 | 0 | 0 | 0 | 0 | 0 | 0 | 0 | 123868.415 | 0
2016-08-30 17:00 | 0 | 0 | 0 | 0 | 0 | 77100.772 | 691146.4099 | 610613 | 0 | 0 | 0 | 1005794.724 | 0 | 7300.7361 | 0 | 0 | 0 | 0 | 0 | 0 | 0 | 1912963.8149 | 0 | 0 | 0 | 0 | 228916.2675 | 0 | 561.5951 | 0 | 0 | 0 | 0 | 0 | 0 | 0 | 0 | 0 | 123868.415 | 0
2016-08-30 18:00 | 0 | 0 | 0 | 0 | 0 | 77981.2064 | 682795.0231 | 629443 | 0 | 0 | 0 | 1208410.0391 | 0 | 7862.3312 | 0 | 0 | 0 | 0 | 0 | 0 | 0 | 1789087.7481 | 0 | 0 | 0 | 0 | 202615.3151 | 0 | 561.5951 | 0 | 0 | 0 | 0 | 0 | 0 | 0 | 0 | 0 | 123868.415 | 0
2016-08-30 19:00 | 0 | 0 | 0 | 0 | 0 | 81659.5679 | 669588.4112 | 642942 | 0 | 0 | 0 | 1387998.1038 | 0 | 8423.9263 | 0 | 0 | 0 | 0 | 0 | 0 | 0 | 1665212.1767 | 0 | 0 | 0 | 0 | 179588.0647 | 0 | 561.5951 | 0 | 0 | 0 | 0 | 0 | 0 | 0 | 0 | 0 | 123868.415 | 0
2016-08-30 20:00 | 0 | 0 | 0 | 0 | 0 | 85976.0375 | 661610.9607 | 651700 | 0 | 0 | 0 | 1560972.3986 | 0 | 3180.3104 | 0 | 0 | 0 | 0 | 0 | 0 | 0 | 1541337.1009 | 0 | 0 | 0 | 0 | 172974.2948 | 0 | 561.5951 | 5805.211 | 0 | 0 | 0 | 0 | 0 | 0 | 0 | 0 | 123868.415 | 0
2016-08-30 21:00 | 0 | 0 | 0 | 0 | 0 | 90710.5592 | 644118.2147 | 654714 | 0 | 0 | 0 | 1712369.2581 | 0 | 3741.9055 | 0 | 0 | 0 | 0 | 0 | 0 | 0 | 1417462.5205 | 0 | 0 | 0 | 0 | 151396.8595 | 0 | 561.5951 | 0 | 0 | 0 | 0 | 0 | 0 | 0 | 0 | 0 | 123868.415 | 0
2016-08-30 22:00 | 0 | 0 | 0 | 0 | 0 | 100747.864 | 611695.5218 | 646260 | 0 | 0 | 0 | 1849834.7295 | 0 | 4303.5006 | 0 | 0 | 0 | 0 | 0 | 0 | 0 | 1293588.4357 | 0 | 0 | 0 | 0 | 137465.4714 | 0 | 561.5951 | 0 | 0 | 0 | 0 | 0 | 0 | 0 | 0 | 0 | 123868.415 | 0
2016-08-30 23:00 | 0 | 0 | 0 | 0 | 0 | 126115.8206 | 518204.9578 | 631370 | 0 | 0 | 0 | 1934067.5935 | 0 | 4865.0956 | 0 | 0 | 0 | 0 | 0 | 0 | 0 | 1169714.8463 | 0 | 0 | 0 | 0 | 84232.864 | 0 | 561.5951 | 0 | 0 | 0 | 0 | 0 | 0 | 0 | 0 | 0 | 123868.415 | 0
2016-08-31 | 0 | 0 | 0 | 0 | 0 | 198158.7587 | 352324.812 | 620327 | 0 | 0 | 0 | 1935506.2499 | 0 | 5426.6907 | 0 | 0 | 0 | 0 | 0 | 0 | 0 | 1045841.7525 | 0 | 0 | 0 | 0 | 1438.6564 | 0 | 561.5951 | 0 | 0 | 0 | 0 | 0 | 0 | 0 | 0 | 0 | 123868.415 | 0
2016-08-31 01:00 | 0 | 0 | 0 | 0 | 0 | 323001.8006 | 84476.1125 | 599178 | 0 | 0 | 0 | 1815088.2485 | 0 | 5988.2858 | 0 | 0 | 0 | 0 | 0 | 0 | 0 | 921969.1541 | 0 | 0 | 0 | 0 | -120418.0014 | 0 | 561.5951 | 0 | 0 | 0 | 0 | 0 | 0 | 0 | 0 | 0 | 123868.415 | 0
2016-08-31 02:00 | 0 | 0 | 0 | 0 | 0 | 372171.9139 | 21.5105 | 562468 | 0 | 0 | 0 | 1696095.7585 | 0 | 6549.8809 | 0 | 0 | 0 | 0 | 0 | 0 | 0 | 798097.0512 | 0 | 0 | 0 | 0 | -118992.49 | 0 | 561.5951 | 0 | 0 | 0 | 0 | 0 | 0 | 0 | 0 | 0 | 123868.415 | 0
2016-08-31 03:00 | 0 | 0 | 0 | 0 | 0 | 366538.6775 | 0 | 522581 | 0 | 0 | 0 | 1611335.5217 | 0 | 7111.476 | 0 | 0 | 0 | 0 | 0 | 0 | 0 | 674225.4438 | 0 | 0 | 0 | 0 | -84760.2369 | 0 | 561.5951 | 0 | 0 | 0 | 0 | 0 | 0 | 0 | 0 | 0 | 123868.415 | 0
2016-08-31 04:00 | 0 | 0 | 0 | 0 | 0 | 344700.8165 | 0 | 487285 | 0 | 0 | 0 | 1540033.4238 | 0 | 7673.0711 | 0 | 0 | 0 | 0 | 0 | 0 | 0 | 550354.3319 | 0 | 0 | 0 | 0 | -71302.0978 | 0 | 561.5951 | 0 | 0 | 0 | 0 | 0 | 0 | 0 | 0 | 0 | 123868.415 | 0
2016-08-31 05:00 | 0 | 0 | 0 | 0 | 0 | 314157.5746 | 0 | 460254 | 0 | 0 | 0 | 1465219.084 | 0 | 8234.6661 | 0 | 0 | 0 | 0 | 0 | 0 | 0 | 426483.7155 | 0 | 0 | 0 | 0 | -74814.3398 | 0 | 561.5951 | 0 | 0 | 0 | 0 | 0 | 0 | 0 | 0 | 0 | 123868.415 | 0
2016-08-31 06:00 | 0 | 0 | 0 | 0 | 0 | 288330.9263 | 0 | 436830 | 0 | 0 | 0 | 1388002.096 | 0 | 8796.2612 | 0 | 0 | 0 | 0 | 0 | 0 | 0 | 302613.5946 | 0 | 0 | 0 | 0 | -77216.988 | 0 | 561.5951 | 0 | 0 | 0 | 0 | 0 | 0 | 0 | 0 | 0 | 123868.415 | 0
2016-08-31 07:00 | 0 | 0 | 0 | 0 | 0 | 268096.2234 | 0 | 423222 | 0 | 0 | 0 | 1304158.4051 | 0 | 9357.8563 | 0 | 0 | 0 | 0 | 0 | 0 | 0 | 178743.9691 | 0 | 0 | 0 | 0 | -83843.6909 | 0 | 561.5951 | 0 | 0 | 0 | 0 | 0 | 0 | 0 | 0 | 0 | 123868.415 | 0
2016-08-31 08:00 | 0 | 0 | 0 | 0 | 0 | 248705.9327 | 0 | 416224 | 0 | 0 | 0 | 1207922.4234 | 0 | 9919.4514 | 0 | 0 | 0 | 0 | 0 | 0 | 0 | 54874.8392 | 0 | 0 | 0 | 0 | -96235.9817 | 0 | 561.5951 | 0 | 0 | 0 | 0 | 0 | 0 | 0 | 0 | 0 | 123868.415 | 0
2016-08-31 09:00 | 0 | 0 | 0 | 0 | 0 | 230830.2086 | 0 | 422535 | 0 | 0 | 0 | 1032185.4016 | 0 | 10481.0465 | 0 | 0 | 0 | 0 | 0 | 0 | 0 | 26375.7151 | 0 | 0 | 0 | 0 | -175737.0218 | 0 | 561.5951 | 0 | 0 | 0 | 0 | 0 | 0 | 0 | 0 | 0 | 28498.9046 | 0
2016-08-31 10:00 | 0 | 0 | 0 | 0 | 0 | 218122.1743 | 0 | 442793 | 0 | 0 | 0 | 806952.9808 | 0 | 11042.6416 | 0 | 0 | 0 | 0 | 0 | 0 | 0 | 26375.6096 | 0 | 0 | 0 | 0 | -225232.4208 | 0 | 561.5951 | 0 | 0 | 0 | 0 | 0 | 0 | 0 | 0 | 0 | 0 | 0
2016-08-31 11:00 | 0 | 0 | 0 | 0 | 0 | 212075.6803 | 0 | 462873 | 0 | 0 | 0 | 555594.0661 | 0 | 11604.2366 | 0 | 0 | 0 | 0 | 0 | 0 | 0 | 26375.5041 | 0 | 0 | 0 | 0 | -251358.9147 | 0 | 561.5951 | 0 | 0 | 0 | 0 | 0 | 0 | 0 | 0 | 0 | 0 | 0
2016-08-31 12:00 | 0 | 0 | 0 | 0 | 0 | 177581.2695 | 394.196 | 481439 | 0 | 0 | 0 | 277797.0331 | 0 | 1235.4663 | 0 | 0 | 0 | 0 | 0 | 0 | 0 | 0 | 0 | 0 | 0 | 0 | -277797.0331 | 0 | 0 | 10368.7703 | 0 | 0 | 0 | 0 | 0 | 0 | 0 | 0 | 26375.3986 | 0
2016-08-31 13:00 | 0 | 0 | 0 | 0 | 0 | 91606.1546 | 132809.346 | 503448 | 0 | 0 | 0 | 0 | 0 | 0 | 0 | 0 | 0 | 0 | 0 | 0 | 0 | 0 | 0 | 0 | 0 | 0 | -277797.0331 | 0 | 0 | 1235.4663 | 0 | 0 | 0 | 0 | 0 | 0 | 0 | 0 | 0 | 0
2016-08-31 14:00 | 0 | 0 | 0 | 0 | 0 | 72405.4265 | 458758.5735 | 531164 | 0 | 0 | 0 | 0 | 0 | 0 | 0 | 0 | 0 | 0 | 0 | 0 | 0 | 0 | 0 | 0 | 0 | 0 | 0 | 0 | 0 | 0 | 0 | 0 | 0 | 0 | 0 | 0 | 0 | 0 | 0 | 0
2016-08-31 15:00 | 0 | 0 | 0 | 0 | 0 | 111846.6017 | 664710.6121 | 558056 | 0 | 0 | 0 | 218501.2138 | 0 | 0 | 0 | 0 | 0 | 0 | 0 | 0 | 0 | 0 | 0 | 0 | 0 | 0 | 218501.2138 | 0 | 0 | 0 | 0 | 0 | 0 | 0 | 0 | 0 | 0 | 0 | 0 | 0
2016-08-31 16:00 | 0 | 0 | 0 | 0 | 0 | 138713.4606 | 711009.7544 | 583431 | 0 | 0 | 0 | 484793.4288 | 0 | 0 | 0 | 0 | 0 | 0 | 0 | 0 | 0 | 0 | 0 | 0 | 0 | 0 | 266292.215 | 0 | 0 | 0 | 0 | 0 | 0 | 0 | 0 | 0 | 0 | 0 | 0 | 0
2016-08-31 17:00 | 0 | 0 | 0 | 0 | 0 | 154576.7549 | 711765.0083 | 606050 | 0 | 0 | 0 | 745085.192 | 0 | 0 | 0 | 0 | 0 | 0 | 0 | 0 | 0 | 0 | 0 | 0 | 0 | 0 | 260291.7632 | 0 | 0 | 0 | 0 | 0 | 0 | 0 | 0 | 0 | 0 | 0 | 0 | 0
2016-08-31 18:00 | 0 | 0 | 0 | 0 | 0 | 0 | 700145.35 | 622657 | 0 | 0 | 0 | 822573.542 | 0 | 0 | 0 | 0 | 0 | 0 | 0 | 0 | 0 | 0 | 0 | 0 | 0 | 0 | 77488.35 | 0 | 0 | 0 | 0 | 0 | 0 | 0 | 0 | 0 | 0 | 0 | 0 | 0
2016-08-31 19:00 | 0 | 0 | 0 | 0 | 0 | 0 | 685323.5769 | 632821 | 0 | 0 | 0 | 875076.119 | 0 | 0 | 0 | 0 | 0 | 0 | 0 | 0 | 0 | 0 | 0 | 0 | 0 | 0 | 52502.5769 | 0 | 0 | 0 | 0 | 0 | 0 | 0 | 0 | 0 | 0 | 0 | 0 | 0
2016-08-31 20:00 | 0 | 0 | 0 | 0 | 0 | 182754.08 | 673833.1965 | 640752 | 0 | 0 | 0 | 1090911.3954 | 0 | 0 | 0 | 0 | 0 | 0 | 0 | 0 | 0 | 0 | 0 | 0 | 0 | 0 | 215835.2765 | 0 | 0 | 0 | 0 | 0 | 0 | 0 | 0 | 0 | 0 | 0 | 0 | 0
2016-08-31 21:00 | 0 | 0 | 0 | 0 | 0 | 0 | 655149.9673 | 640375 | 0 | 0 | 0 | 1105686.3628 | 0 | 0 | 0 | 0 | 0 | 0 | 0 | 0 | 0 | 0 | 0 | 0 | 0 | 0 | 14774.9673 | 0 | 0 | 0 | 0 | 0 | 0 | 0 | 0 | 0 | 0 | 0 | 0 | 0
2016-08-31 22:00 | 0 | 0 | 0 | 0 | 0 | 204134.3581 | 614885.077 | 631718 | 0 | 0 | 0 | 1292987.7978 | 0 | 0 | 0 | 0 | 0 | 0 | 0 | 0 | 0 | 0 | 0 | 0 | 0 | 0 | 187301.4351 | 0 | 0 | 0 | 0 | 0 | 0 | 0 | 0 | 0 | 0 | 0 | 0 | 0
2016-08-31 23:00 | 0 | 0 | 0 | 0 | 0 | 228520.4726 | 519585.6909 | 619018 | 0 | 0 | 0 | 1422075.9614 | 0 | 0 | 0 | 0 | 0 | 0 | 0 | 0 | 0 | 0 | 0 | 0 | 0 | 0 | 129088.1636 | 0 | 0 | 0 | 0 | 0 | 0 | 0 | 0 | 0 | 0 | 0 | 0 | 0
2016-09-01 | 0 | 0 | 0 | 0 | 0 | 266694.6334 | 350141.6892 | 609097 | 0 | 0 | 0 | 1429815.284 | 0 | 0 | 0 | 0 | 0 | 0 | 0 | 0 | 0 | 0 | 0 | 0 | 0 | 0 | 7739.3226 | 0 | 0 | 0 | 0 | 0 | 0 | 0 | 0 | 0 | 0 | 0 | 0 | 0
2016-09-01 01:00 | 0 | 0 | 0 | 0 | 0 | 420091.6208 | 84034.3306 | 588286 | 0 | 0 | 0 | 1345655.2354 | 0 | 0 | 0 | 0 | 0 | 0 | 0 | 0 | 0 | 0 | 0 | 0 | 0 | 0 | -84160.0486 | 0 | 0 | 0 | 0 | 0 | 0 | 0 | 0 | 0 | 0 | 0 | 0 | 0
2016-09-01 02:00 | 0 | 0 | 0 | 0 | 0 | 428393.115 | 29.0789 | 555048 | 0 | 0 | 0 | 1219029.4293 | 0 | 0 | 0 | 0 | 0 | 0 | 0 | 0 | 0 | 0 | 0 | 0 | 0 | 0 | -126625.8061 | 0 | 0 | 0 | 0 | 0 | 0 | 0 | 0 | 0 | 0 | 0 | 0 | 0
2016-09-01 03:00 | 0 | 0 | 0 | 0 | 0 | 415746.116 | 0 | 516859 | 0 | 0 | 0 | 1117916.5453 | 0 | 0 | 0 | 0 | 0 | 0 | 0 | 0 | 0 | 0 | 0 | 0 | 0 | 0 | -101112.884 | 0 | 0 | 0 | 0 | 0 | 0 | 0 | 0 | 0 | 0 | 0 | 0 | 0
2016-09-01 04:00 | 0 | 0 | 0 | 0 | 0 | 406757.8884 | 0 | 482326 | 0 | 0 | 0 | 1042348.4337 | 0 | 0 | 0 | 0 | 0 | 0 | 0 | 0 | 0 | 0 | 0 | 0 | 0 | 0 | -75568.1116 | 0 | 0 | 0 | 0 | 0 | 0 | 0 | 0 | 0 | 0 | 0 | 0 | 0
2016-09-01 05:00 | 0 | 0 | 0 | 0 | 0 | 387799.5028 | 0 | 453317 | 0 | 0 | 0 | 976830.9365 | 0 | 0 | 0 | 0 | 0 | 0 | 0 | 0 | 0 | 0 | 0 | 0 | 0 | 0 | -65517.4972 | 0 | 0 | 0 | 0 | 0 | 0 | 0 | 0 | 0 | 0 | 0 | 0 | 0
2016-09-01 06:00 | 0 | 0 | 0 | 0 | 0 | 365192.049 | 0 | 431277 | 0 | 0 | 0 | 910745.9856 | 0 | 0 | 0 | 0 | 0 | 0 | 0 | 0 | 0 | 0 | 0 | 0 | 0 | 0 | -66084.951 | 0 | 0 | 0 | 0 | 0 | 0 | 0 | 0 | 0 | 0 | 0 | 0 | 0
2016-09-01 07:00 | 0 | 0 | 0 | 0 | 0 | 351081.8188 | 0 | 415650 | 0 | 0 | 0 | 846177.8044 | 0 | 0 | 0 | 0 | 0 | 0 | 0 | 0 | 0 | 0 | 0 | 0 | 0 | 0 | -64568.1812 | 0 | 0 | 0 | 0 | 0 | 0 | 0 | 0 | 0 | 0 | 0 | 0 | 0
2016-09-01 08:00 | 0 | 0 | 0 | 0 | 0 | 338662.8498 | 0 | 408914 | 0 | 0 | 0 | 775926.6542 | 0 | 0 | 0 | 0 | 0 | 0 | 0 | 0 | 0 | 0 | 0 | 0 | 0 | 0 | -70251.1502 | 0 | 0 | 0 | 0 | 0 | 0 | 0 | 0 | 0 | 0 | 0 | 0 | 0
2016-09-01 09:00 | 0 | 0 | 0 | 0 | 0 | 320348.998 | 0 | 414048 | 0 | 0 | 0 | 682227.6522 | 0 | 0 | 0 | 0 | 0 | 0 | 0 | 0 | 0 | 0 | 0 | 0 | 0 | 0 | -93699.002 | 0 | 0 | 0 | 0 | 0 | 0 | 0 | 0 | 0 | 0 | 0 | 0 | 0
2016-09-01 10:00 | 0 | 0 | 0 | 0 | 0 | 310524.1648 | 0 | 435041 | 0 | 0 | 0 | 557710.817 | 0 | 0 | 0 | 0 | 0 | 0 | 0 | 0 | 0 | 0 | 0 | 0 | 0 | 0 | -124516.8352 | 0 | 0 | 0 | 0 | 0 | 0 | 0 | 0 | 0 | 0 | 0 | 0 | 0
2016-09-01 11:00 | 0 | 0 | 0 | 0 | 0 | 306264.0031 | 0 | 454300 | 0 | 0 | 0 | 409674.8201 | 0 | 0 | 0 | 0 | 0 | 0 | 0 | 0 | 0 | 0 | 0 | 0 | 0 | 0 | -148035.9969 | 0 | 0 | 0 | 0 | 0 | 0 | 0 | 0 | 0 | 0 | 0 | 0 | 0
2016-09-01 12:00 | 0 | 0 | 0 | 0 | 0 | 251390.2592 | 507.2882 | 469139 | 0 | 0 | 0 | 191871.7724 | 0 | 561.5951 | 0 | 0 | 0 | 0 | 0 | 0 | 0 | 0 | 0 | 0 | 0 | 0 | -217803.0477 | 0 | 561.5951 | 0 | 0 | 0 | 0 | 0 | 0 | 0 | 0 | 0 | 0 | 0
2016-09-01 13:00 | 0 | 0 | 0 | 0 | 0 | 146030.1855 | 151625.447 | 490089 | 0 | 0 | 0 | 0 | 0 | 0 | 0 | 0 | 0 | 0 | 0 | 0 | 0 | 0 | 0 | 0 | 0 | 0 | -191871.7724 | 0 | 0 | 561.5951 | 0 | 0 | 0 | 0 | 0 | 0 | 0 | 0 | 0 | 0
2016-09-01 14:00 | 0 | 0 | 0 | 0 | 0 | 19876.6361 | 494895.3639 | 514772 | 0 | 0 | 0 | 0 | 0 | 0 | 0 | 0 | 0 | 0 | 0 | 0 | 0 | 0 | 0 | 0 | 0 | 0 | 0 | 0 | 0 | 0 | 0 | 0 | 0 | 0 | 0 | 0 | 0 | 0 | 0 | 0
2016-09-01 15:00 | 0 | 0 | 0 | 0 | 0 | 0 | 655761.148 | 538909 | 0 | 0 | 0 | 116852.148 | 0 | 0 | 0 | 0 | 0 | 0 | 0 | 0 | 0 | 0 | 0 | 0 | 0 | 0 | 116852.148 | 0 | 0 | 0 | 0 | 0 | 0 | 0 | 0 | 0 | 0 | 0 | 0 | 0
2016-09-01 16:00 | 0 | 0 | 0 | 0 | 0 | 124397.4911 | 712625.542 | 559226 | 0 | 0 | 0 | 394649.1811 | 0 | 0 | 0 | 0 | 0 | 0 | 0 | 0 | 0 | 0 | 0 | 0 | 0 | 0 | 277797.0331 | 0 | 0 | 0 | 0 | 0 | 0 | 0 | 0 | 0 | 0 | 0 | 0 | 0
2016-09-01 17:00 | 0 | 0 | 0 | 0 | 0 | 149532.5349 | 705278.4981 | 577014 | 0 | 0 | 0 | 672446.2141 | 0 | 0 | 0 | 0 | 0 | 0 | 0 | 0 | 0 | 0 | 0 | 0 | 0 | 0 | 277797.0331 | 0 | 0 | 0 | 0 | 0 | 0 | 0 | 0 | 0 | 0 | 0 | 0 | 0
2016-09-01 18:00 | 0 | 0 | 0 | 0 | 0 | 179157.6291 | 687451.4039 | 588812 | 0 | 0 | 0 | 950243.2472 | 0 | 0 | 0 | 0 | 0 | 0 | 0 | 0 | 0 | 0 | 0 | 0 | 0 | 0 | 277797.0331 | 0 | 0 | 0 | 0 | 0 | 0 | 0 | 0 | 0 | 0 | 0 | 0 | 0
2016-09-01 19:00 | 0 | 0 | 0 | 0 | 0 | 0 | 666520.1332 | 595831 | 0 | 0 | 0 | 1020932.3804 | 0 | 0 | 0 | 0 | 0 | 0 | 0 | 0 | 0 | 0 | 0 | 0 | 0 | 0 | 70689.1332 | 0 | 0 | 0 | 0 | 0 | 0 | 0 | 0 | 0 | 0 | 0 | 0 | 0
2016-09-01 20:00 | 0 | 0 | 0 | 0 | 0 | 0 | 652775.0519 | 599406 | 0 | 0 | 0 | 1074301.4323 | 0 | 0 | 0 | 0 | 0 | 0 | 0 | 0 | 0 | 0 | 0 | 0 | 0 | 0 | 53369.0519 | 0 | 0 | 0 | 0 | 0 | 0 | 0 | 0 | 0 | 0 | 0 | 0 | 0
2016-09-01 21:00 | 0 | 0 | 0 | 0 | 0 | 248796.9094 | 628573.1237 | 599573 | 0 | 0 | 0 | 1352098.4653 | 0 | 0 | 0 | 0 | 0 | 0 | 0 | 0 | 0 | 0 | 0 | 0 | 0 | 0 | 277797.0331 | 0 | 0 | 0 | 0 | 0 | 0 | 0 | 0 | 0 | 0 | 0 | 0 | 0
2016-09-01 22:00 | 0 | 0 | 0 | 0 | 0 | 9301.9834 | 584905.0843 | 590983 | 0 | 0 | 0 | 1355322.5331 | 0 | 0 | 0 | 0 | 0 | 0 | 0 | 0 | 0 | 0 | 0 | 0 | 0 | 0 | 3224.0677 | 0 | 0 | 0 | 0 | 0 | 0 | 0 | 0 | 0 | 0 | 0 | 0 | 0
2016-09-01 23:00 | 0 | 0 | 0 | 0 | 0 | 0 | 488413.589 | 579268 | 0 | 0 | 0 | 1264468.1221 | 0 | 0 | 0 | 0 | 0 | 0 | 0 | 0 | 0 | 0 | 0 | 0 | 0 | 0 | -90854.411 | 0 | 0 | 0 | 0 | 0 | 0 | 0 | 0 | 0 | 0 | 0 | 0 | 0
2016-09-02 | 0 | 0 | 0 | 0 | 0 | 0 | 322777.076 | 570677 | 0 | 0 | 0 | 1016568.1981 | 0 | 0 | 0 | 0 | 0 | 0 | 0 | 0 | 0 | 0 | 0 | 0 | 0 | 0 | -247899.924 | 0 | 0 | 0 | 0 | 0 | 0 | 0 | 0 | 0 | 0 | 0 | 0 | 0
2016-09-02 01:00 | 0 | 0 | 0 | 0 | 0 | 617596.1627 | 83679.7258 | 555203 | 0 | 0 | 0 | 1162641.0865 | 0 | 0 | 0 | 0 | 0 | 0 | 0 | 0 | 0 | 0 | 0 | 0 | 0 | 0 | 146072.8884 | 0 | 0 | 0 | 0 | 0 | 0 | 0 | 0 | 0 | 0 | 0 | 0 | 0
2016-09-02 02:00 | 0 | 0 | 0 | 0 | 0 | 630670.1592 | 22.5063 | 524072 | 0 | 0 | 0 | 1269261.752 | 0 | 0 | 0 | 0 | 0 | 0 | 0 | 0 | 0 | 0 | 0 | 0 | 0 | 0 | 106620.6655 | 0 | 0 | 0 | 0 | 0 | 0 | 0 | 0 | 0 | 0 | 0 | 0 | 0
2016-09-02 03:00 | 0 | 0 | 0 | 0 | 0 | 212066.9669 | 0 | 489864 | 0 | 0 | 0 | 991464.7189 | 0 | 0 | 0 | 0 | 0 | 0 | 0 | 0 | 0 | 0 | 0 | 0 | 0 | 0 | -277797.0331 | 0 | 0 | 0 | 0 | 0 | 0 | 0 | 0 | 0 | 0 | 0 | 0 | 0
2016-09-02 04:00 | 0 | 0 | 0 | 0 | 0 | 180621.9669 | 0 | 458419 | 0 | 0 | 0 | 713667.6859 | 0 | 0 | 0 | 0 | 0 | 0 | 0 | 0 | 0 | 0 | 0 | 0 | 0 | 0 | -277797.0331 | 0 | 0 | 0 | 0 | 0 | 0 | 0 | 0 | 0 | 0 | 0 | 0 | 0
2016-09-02 05:00 | 0 | 0 | 0 | 0 | 0 | 523626.572 | 0 | 432694 | 0 | 0 | 0 | 804600.2578 | 0 | 0 | 0 | 0 | 0 | 0 | 0 | 0 | 0 | 0 | 0 | 0 | 0 | 0 | 90932.572 | 0 | 0 | 0 | 0 | 0 | 0 | 0 | 0 | 0 | 0 | 0 | 0 | 0
2016-09-02 06:00 | 0 | 0 | 0 | 0 | 0 | 133772.9669 | 0 | 411570 | 0 | 0 | 0 | 526803.2248 | 0 | 0 | 0 | 0 | 0 | 0 | 0 | 0 | 0 | 0 | 0 | 0 | 0 | 0 | -277797.0331 | 0 | 0 | 0 | 0 | 0 | 0 | 0 | 0 | 0 | 0 | 0 | 0 | 0
2016-09-02 07:00 | 0 | 0 | 0 | 0 | 0 | 480240.2305 | 0 | 397043 | 0 | 0 | 0 | 609438.8602 | 0 | 561.5951 | 0 | 0 | 0 | 0 | 0 | 0 | 0 | 0 | 0 | 0 | 0 | 0 | 82635.6354 | 0 | 561.5951 | 0 | 0 | 0 | 0 | 0 | 0 | 0 | 0 | 0 | 0 | 0
2016-09-02 08:00 | 0 | 0 | 0 | 0 | 0 | 113565.562 | 0 | 390801 | 0 | 0 | 0 | 331641.8271 | 0 | 1123.1902 | 0 | 0 | 0 | 0 | 0 | 0 | 0 | 0 | 0 | 0 | 0 | 0 | -277797.0331 | 0 | 561.5951 | 0 | 0 | 0 | 0 | 0 | 0 | 0 | 0 | 0 | 0 | 0
2016-09-02 09:00 | 0 | 0 | 0 | 0 | 0 | 443142.9764 | 0 | 395237 | 0 | 0 | 0 | 379849.3399 | 0 | 821.6539 | 0 | 0 | 0 | 0 | 0 | 0 | 0 | 0 | 0 | 0 | 0 | 0 | 48207.5127 | 0 | 561.5951 | 863.1314 | 0 | 0 | 0 | 0 | 0 | 0 | 0 | 0 | 0 | 0
2016-09-02 10:00 | 0 | 0 | 0 | 0 | 0 | 425808.7422 | 0 | 411279 | 0 | 0 | 0 | 393817.487 | 0 | 1383.249 | 0 | 0 | 0 | 0 | 0 | 0 | 0 | 0 | 0 | 0 | 0 | 0 | 13968.1471 | 0 | 561.5951 | 0 | 0 | 0 | 0 | 0 | 0 | 0 | 0 | 0 | 0 | 0
2016-09-02 11:00 | 0 | 0 | 0 | 0 | 0 | 152235.562 | 0 | 429471 | 0 | 0 | 0 | 116020.4539 | 0 | 1944.844 | 0 | 0 | 0 | 0 | 0 | 0 | 0 | 0 | 0 | 0 | 0 | 0 | -277797.0331 | 0 | 561.5951 | 0 | 0 | 0 | 0 | 0 | 0 | 0 | 0 | 0 | 0 | 0
2016-09-02 12:00 | 0 | 0 | 0 | 0 | 0 | 348653.8688 | 425.5126 | 443622 | 0 | 0 | 0 | 20916.2403 | 0 | 2506.4391 | 0 | 0 | 0 | 0 | 0 | 0 | 0 | 0 | 0 | 0 | 0 | 0 | -95104.2136 | 0 | 561.5951 | 0 | 0 | 0 | 0 | 0 | 0 | 0 | 0 | 0 | 0 | 0
2016-09-02 13:00 | 0 | 0 | 0 | 0 | 0 | 308394.6139 | 133149.7409 | 461899 | 0 | 0 | 0 | 0 | 0 | 3068.0342 | 0 | 0 | 0 | 0 | 0 | 0 | 0 | 0 | 0 | 0 | 0 | 0 | -20916.2403 | 0 | 561.5951 | 0 | 0 | 0 | 0 | 0 | 0 | 0 | 0 | 0 | 0 | 0
2016-09-02 14:00 | 0 | 0 | 0 | 0 | 0 | 0 | 499929.535 | 482422 | 0 | 0 | 0 | 16945.9399 | 0 | 3629.6293 | 0 | 0 | 0 | 0 | 0 | 0 | 0 | 0 | 0 | 0 | 0 | 0 | 16945.9399 | 0 | 561.5951 | 0 | 0 | 0 | 0 | 0 | 0 | 0 | 0 | 0 | 0 | 0
2016-09-02 15:00 | 0 | 0 | 0 | 0 | 0 | 117910.04 | 661304.5881 | 500856 | 0 | 0 | 0 | 294742.973 | 0 | 4191.2244 | 0 | 0 | 0 | 0 | 0 | 0 | 0 | 0 | 0 | 0 | 0 | 0 | 277797.0331 | 0 | 561.5951 | 0 | 0 | 0 | 0 | 0 | 0 | 0 | 0 | 0 | 0 | 0
2016-09-02 16:00 | 0 | 0 | 0 | 0 | 0 | 53542.8865 | 741378.7416 | 516563 | 0 | 0 | 0 | 572540.006 | 0 | 4752.8195 | 0 | 0 | 0 | 0 | 0 | 0 | 0 | 0 | 0 | 0 | 0 | 0 | 277797.0331 | 0 | 561.5951 | 0 | 0 | 0 | 0 | 0 | 0 | 0 | 0 | 0 | 0 | 0
2016-09-02 17:00 | 0 | 0 | 0 | 0 | 0 | 0 | 734842.9038 | 531791 | 0 | 0 | 0 | 775030.3147 | 0 | 5314.4145 | 0 | 0 | 0 | 0 | 0 | 0 | 0 | 0 | 0 | 0 | 0 | 0 | 202490.3087 | 0 | 561.5951 | 0 | 0 | 0 | 0 | 0 | 0 | 0 | 0 | 0 | 0 | 0
2016-09-02 18:00 | 0 | 0 | 0 | 0 | 0 | 110224.4438 | 712153.1843 | 544019 | 0 | 0 | 0 | 1052827.3478 | 0 | 5876.0096 | 0 | 0 | 0 | 0 | 0 | 0 | 0 | 0 | 0 | 0 | 0 | 0 | 277797.0331 | 0 | 561.5951 | 0 | 0 | 0 | 0 | 0 | 0 | 0 | 0 | 0 | 0 | 0
2016-09-02 19:00 | 0 | 0 | 0 | 0 | 0 | 139049.8113 | 691277.8169 | 551969 | 0 | 0 | 0 | 1330624.3808 | 0 | 6437.6047 | 0 | 0 | 0 | 0 | 0 | 0 | 0 | 0 | 0 | 0 | 0 | 0 | 277797.0331 | 0 | 561.5951 | 0 | 0 | 0 | 0 | 0 | 0 | 0 | 0 | 0 | 0 | 0
2016-09-02 20:00 | 0 | 0 | 0 | 0 | 0 | 152640.486 | 683154.1421 | 557436 | 0 | 0 | 0 | 1608421.4139 | 0 | 6999.1998 | 0 | 0 | 0 | 0 | 0 | 0 | 0 | 0 | 0 | 0 | 0 | 0 | 277797.0331 | 0 | 561.5951 | 0 | 0 | 0 | 0 | 0 | 0 | 0 | 0 | 0 | 0 | 0
2016-09-02 21:00 | 0 | 0 | 0 | 0 | 0 | 0 | 666227.6219 | 558648 | 0 | 0 | 0 | 1715439.4407 | 0 | 7560.7949 | 0 | 0 | 0 | 0 | 0 | 0 | 0 | 0 | 0 | 0 | 0 | 0 | 107018.0268 | 0 | 561.5951 | 0 | 0 | 0 | 0 | 0 | 0 | 0 | 0 | 0 | 0 | 0
2016-09-02 22:00 | 0 | 0 | 0 | 0 | 0 | 0 | 624585.2349 | 549446 | 0 | 0 | 0 | 1790017.0805 | 0 | 8122.39 | 0 | 0 | 0 | 0 | 0 | 0 | 0 | 0 | 0 | 0 | 0 | 0 | 74577.6399 | 0 | 561.5951 | 0 | 0 | 0 | 0 | 0 | 0 | 0 | 0 | 0 | 0 | 0
2016-09-02 23:00 | 0 | 0 | 0 | 0 | 0 | 0 | 529039.4915 | 535830 | 0 | 0 | 0 | 1782664.977 | 0 | 8683.985 | 0 | 0 | 0 | 0 | 0 | 0 | 0 | 0 | 0 | 0 | 0 | 0 | -7352.1036 | 0 | 561.5951 | 0 | 0 | 0 | 0 | 0 | 0 | 0 | 0 | 0 | 0 | 0
2016-09-03 | 0 | 0 | 0 | 0 | 0 | 0 | 361872.8732 | 525082 | 0 | 0 | 0 | 1618894.2551 | 0 | 9245.5801 | 0 | 0 | 0 | 0 | 0 | 0 | 0 | 0 | 0 | 0 | 0 | 0 | -163770.7219 | 0 | 561.5951 | 0 | 0 | 0 | 0 | 0 | 0 | 0 | 0 | 0 | 0 | 0
2016-09-03 01:00 | 0 | 0 | 0 | 0 | 0 | 700080.0441 | 76294.1215 | 509780 | 0 | 0 | 0 | 1884926.8256 | 0 | 9807.1752 | 0 | 0 | 0 | 0 | 0 | 0 | 0 | 0 | 0 | 0 | 0 | 0 | 266032.5705 | 0 | 561.5951 | 0 | 0 | 0 | 0 | 0 | 0 | 0 | 0 | 0 | 0 | 0
2016-09-03 02:00 | 0 | 0 | 0 | 0 | 0 | 196991.2398 | 11.5519 | 484607 | 0 | 0 | 0 | 1607129.7925 | 0 | 0 | 0 | 0 | 0 | 0 | 0 | 0 | 0 | 0 | 0 | 0 | 0 | 0 | -277797.0331 | 0 | 561.5951 | 10368.7703 | 0 | 0 | 0 | 0 | 0 | 0 | 0 | 0 | 0 | 0
2016-09-03 03:00 | 0 | 0 | 0 | 0 | 0 | 177601.9669 | 0 | 455399 | 0 | 0 | 0 | 1329332.7595 | 0 | 0 | 0 | 0 | 0 | 0 | 0 | 0 | 0 | 0 | 0 | 0 | 0 | 0 | -277797.0331 | 0 | 0 | 0 | 0 | 0 | 0 | 0 | 0 | 0 | 0 | 0 | 0 | 0
2016-09-03 04:00 | 0 | 0 | 0 | 0 | 0 | 150612.9669 | 0 | 428410 | 0 | 0 | 0 | 1051535.7264 | 0 | 0 | 0 | 0 | 0 | 0 | 0 | 0 | 0 | 0 | 0 | 0 | 0 | 0 | -277797.0331 | 0 | 0 | 0 | 0 | 0 | 0 | 0 | 0 | 0 | 0 | 0 | 0 | 0
2016-09-03 05:00 | 0 | 0 | 0 | 0 | 0 | 127741.9669 | 0 | 405539 | 0 | 0 | 0 | 773738.6934 | 0 | 0 | 0 | 0 | 0 | 0 | 0 | 0 | 0 | 0 | 0 | 0 | 0 | 0 | -277797.0331 | 0 | 0 | 0 | 0 | 0 | 0 | 0 | 0 | 0 | 0 | 0 | 0 | 0
2016-09-03 06:00 | 0 | 0 | 0 | 0 | 0 | 108809.9669 | 0 | 386607 | 0 | 0 | 0 | 495941.6603 | 0 | 0 | 0 | 0 | 0 | 0 | 0 | 0 | 0 | 0 | 0 | 0 | 0 | 0 | -277797.0331 | 0 | 0 | 0 | 0 | 0 | 0 | 0 | 0 | 0 | 0 | 0 | 0 | 0
2016-09-03 07:00 | 0 | 0 | 0 | 0 | 0 | 432193.4058 | 0 | 372541 | 0 | 0 | 0 | 555594.0661 | 0 | 0 | 0 | 0 | 0 | 0 | 0 | 0 | 0 | 0 | 0 | 0 | 0 | 0 | 59652.4058 | 0 | 0 | 0 | 0 | 0 | 0 | 0 | 0 | 0 | 0 | 0 | 0 | 0
2016-09-03 08:00 | 0 | 0 | 0 | 0 | 0 | 85697.9669 | 0 | 363495 | 0 | 0 | 0 | 277797.0331 | 0 | 0 | 0 | 0 | 0 | 0 | 0 | 0 | 0 | 0 | 0 | 0 | 0 | 0 | -277797.0331 | 0 | 0 | 0 | 0 | 0 | 0 | 0 | 0 | 0 | 0 | 0 | 0 | 0
2016-09-03 09:00 | 0 | 0 | 0 | 0 | 0 | 82163.9669 | 0 | 359961 | 0 | 0 | 0 | 0 | 0 | 0 | 0 | 0 | 0 | 0 | 0 | 0 | 0 | 0 | 0 | 0 | 0 | 0 | -277797.0331 | 0 | 0 | 0 | 0 | 0 | 0 | 0 | 0 | 0 | 0 | 0 | 0 | 0
2016-09-03 10:00 | 0 | 0 | 0 | 0 | 0 | 362478 | 0 | 362478 | 0 | 0 | 0 | 0 | 0 | 0 | 0 | 0 | 0 | 0 | 0 | 0 | 0 | 0 | 0 | 0 | 0 | 0 | 0 | 0 | 0 | 0 | 0 | 0 | 0 | 0 | 0 | 0 | 0 | 0 | 0 | 0
2016-09-03 11:00 | 0 | 0 | 0 | 0 | 0 | 365946.4563 | 0 | 365475 | 0 | 0 | 0 | 0 | 0 | 471.4563 | 0 | 0 | 0 | 0 | 0 | 0 | 0 | 0 | 0 | 0 | 0 | 0 | 0 | 0 | 471.4563 | 0 | 0 | 0 | 0 | 0 | 0 | 0 | 0 | 0 | 0 | 0
2016-09-03 12:00 | 0 | 0 | 0 | 0 | 0 | 377422.1978 | 268.3459 | 378162 | 0 | 0 | 0 | 0 | 0 | 0 | 0 | 0 | 0 | 0 | 0 | 0 | 0 | 0 | 0 | 0 | 0 | 0 | 0 | 0 | 0 | 471.4563 | 0 | 0 | 0 | 0 | 0 | 0 | 0 | 0 | 0 | 0
2016-09-03 13:00 | 0 | 0 | 0 | 0 | 0 | 307758.0709 | 142381.212 | 398947 | 0 | 0 | 0 | 50630.6878 | 0 | 561.5951 | 0 | 0 | 0 | 0 | 0 | 0 | 0 | 0 | 0 | 0 | 0 | 0 | 50630.6878 | 0 | 561.5951 | 0 | 0 | 0 | 0 | 0 | 0 | 0 | 0 | 0 | 0 | 0
2016-09-03 14:00 | 0 | 0 | 0 | 0 | 0 | 0 | 463015.1716 | 422857 | 0 | 0 | 0 | 90227.2644 | 0 | 1123.1902 | 0 | 0 | 0 | 0 | 0 | 0 | 0 | 0 | 0 | 0 | 0 | 0 | 39596.5765 | 0 | 561.5951 | 0 | 0 | 0 | 0 | 0 | 0 | 0 | 0 | 0 | 0 | 0
2016-09-03 15:00 | 0 | 0 | 0 | 0 | 0 | 69978.6037 | 653558.0245 | 445178 | 0 | 0 | 0 | 368024.2974 | 0 | 1684.7853 | 0 | 0 | 0 | 0 | 0 | 0 | 0 | 0 | 0 | 0 | 0 | 0 | 277797.0331 | 0 | 561.5951 | 0 | 0 | 0 | 0 | 0 | 0 | 0 | 0 | 0 | 0 | 0
2016-09-03 16:00 | 0 | 0 | 0 | 0 | 0 | 0 | 710820.548 | 465906 | 0 | 0 | 0 | 612938.8454 | 0 | 1684.7853 | 0 | 0 | 0 | 0 | 0 | 0 | 0 | 0 | 0 | 0 | 0 | 0 | 244914.548 | 0 | 0 | 0 | 0 | 0 | 0 | 0 | 0 | 0 | 0 | 0 | 0 | 0
2016-09-03 17:00 | 0 | 0 | 0 | 0 | 0 | 47783.3705 | 713328.2576 | 482753 | 0 | 0 | 0 | 890735.8785 | 0 | 2246.3803 | 0 | 0 | 0 | 0 | 0 | 0 | 0 | 0 | 0 | 0 | 0 | 0 | 277797.0331 | 0 | 561.5951 | 0 | 0 | 0 | 0 | 0 | 0 | 0 | 0 | 0 | 0 | 0
2016-09-03 18:00 | 0 | 0 | 0 | 0 | 0 | 0 | 705679.2897 | 496541 | 0 | 0 | 0 | 1099312.573 | 0 | 2807.9754 | 0 | 0 | 0 | 0 | 0 | 0 | 0 | 0 | 0 | 0 | 0 | 0 | 208576.6946 | 0 | 561.5951 | 0 | 0 | 0 | 0 | 0 | 0 | 0 | 0 | 0 | 0 | 0
2016-09-03 19:00 | 0 | 0 | 0 | 0 | 0 | 0 | 696288.4341 | 507892 | 0 | 0 | 0 | 1287147.412 | 0 | 3369.5705 | 0 | 0 | 0 | 0 | 0 | 0 | 0 | 0 | 0 | 0 | 0 | 0 | 187834.839 | 0 | 561.5951 | 0 | 0 | 0 | 0 | 0 | 0 | 0 | 0 | 0 | 0 | 0
2016-09-03 20:00 | 0 | 0 | 0 | 0 | 0 | 101240.4157 | 694008.2125 | 516890 | 0 | 0 | 0 | 1564944.4451 | 0 | 3931.1656 | 0 | 0 | 0 | 0 | 0 | 0 | 0 | 0 | 0 | 0 | 0 | 0 | 277797.0331 | 0 | 561.5951 | 0 | 0 | 0 | 0 | 0 | 0 | 0 | 0 | 0 | 0 | 0
2016-09-03 21:00 | 0 | 0 | 0 | 0 | 0 | 116290.9775 | 683187.6506 | 521120 | 0 | 0 | 0 | 1842741.4781 | 0 | 4492.7607 | 0 | 0 | 0 | 0 | 0 | 0 | 0 | 0 | 0 | 0 | 0 | 0 | 277797.0331 | 0 | 561.5951 | 0 | 0 | 0 | 0 | 0 | 0 | 0 | 0 | 0 | 0 | 0
2016-09-03 22:00 | 0 | 0 | 0 | 0 | 0 | 150865.6058 | 644751.0223 | 517258 | 0 | 0 | 0 | 2120538.5112 | 0 | 5054.3558 | 0 | 0 | 0 | 0 | 0 | 0 | 0 | 0 | 0 | 0 | 0 | 0 | 277797.0331 | 0 | 561.5951 | 0 | 0 | 0 | 0 | 0 | 0 | 0 | 0 | 0 | 0 | 0
2016-09-03 23:00 | 0 | 0 | 0 | 0 | 0 | 236119.2886 | 549267.3395 | 507028 | 0 | 0 | 0 | 2398335.5442 | 0 | 5615.9508 | 0 | 0 | 0 | 0 | 0 | 0 | 0 | 0 | 0 | 0 | 0 | 0 | 277797.0331 | 0 | 561.5951 | 0 | 0 | 0 | 0 | 0 | 0 | 0 | 0 | 0 | 0 | 0
2016-09-04 | 0 | 0 | 0 | 0 | 0 | 0 | 362253.9508 | 497324 | 0 | 0 | 0 | 2262703.8999 | 0 | 6177.5459 | 0 | 0 | 0 | 0 | 0 | 0 | 0 | 0 | 0 | 0 | 0 | 0 | -135631.6443 | 0 | 561.5951 | 0 | 0 | 0 | 0 | 0 | 0 | 0 | 0 | 0 | 0 | 0
2016-09-04 01:00 | 0 | 0 | 0 | 0 | 0 | 136169.5126 | 69142.4543 | 483109 | 0 | 0 | 0 | 1984906.8669 | 0 | 6177.5459 | 0 | 0 | 0 | 0 | 0 | 0 | 0 | 0 | 0 | 0 | 0 | 0 | -277797.0331 | 0 | 0 | 0 | 0 | 0 | 0 | 0 | 0 | 0 | 0 | 0 | 0 | 0
2016-09-04 02:00 | 0 | 0 | 0 | 0 | 0 | 385434.6808 | 10.6556 | 460774 | 0 | 0 | 0 | 1909578.2033 | 0 | 6177.5459 | 0 | 0 | 0 | 0 | 0 | 0 | 0 | 0 | 0 | 0 | 0 | 0 | -75328.6636 | 0 | 0 | 0 | 0 | 0 | 0 | 0 | 0 | 0 | 0 | 0 | 0 | 0
2016-09-04 03:00 | 0 | 0 | 0 | 0 | 0 | 157523.9669 | 0 | 435321 | 0 | 0 | 0 | 1631781.1703 | 0 | 6177.5459 | 0 | 0 | 0 | 0 | 0 | 0 | 0 | 0 | 0 | 0 | 0 | 0 | -277797.0331 | 0 | 0 | 0 | 0 | 0 | 0 | 0 | 0 | 0 | 0 | 0 | 0 | 0
2016-09-04 04:00 | 0 | 0 | 0 | 0 | 0 | 133060.9669 | 0 | 410858 | 0 | 0 | 0 | 1353984.1372 | 0 | 6177.5459 | 0 | 0 | 0 | 0 | 0 | 0 | 0 | 0 | 0 | 0 | 0 | 0 | -277797.0331 | 0 | 0 | 0 | 0 | 0 | 0 | 0 | 0 | 0 | 0 | 0 | 0 | 0
2016-09-04 05:00 | 0 | 0 | 0 | 0 | 0 | 557844.1004 | 0 | 389279 | 0 | 0 | 0 | 1522549.2377 | 0 | 6177.5459 | 0 | 0 | 0 | 0 | 0 | 0 | 0 | 0 | 0 | 0 | 0 | 0 | 168565.1004 | 0 | 0 | 0 | 0 | 0 | 0 | 0 | 0 | 0 | 0 | 0 | 0 | 0
2016-09-04 06:00 | 0 | 0 | 0 | 0 | 0 | 516933.5557 | 0 | 372139 | 0 | 0 | 0 | 1666782.1983 | 0 | 6739.141 | 0 | 0 | 0 | 0 | 0 | 0 | 0 | 0 | 0 | 0 | 0 | 0 | 144232.9606 | 0 | 561.5951 | 0 | 0 | 0 | 0 | 0 | 0 | 0 | 0 | 0 | 0 | 0
2016-09-04 07:00 | 0 | 0 | 0 | 0 | 0 | 81907.9669 | 0 | 359705 | 0 | 0 | 0 | 1388985.1653 | 0 | 6739.141 | 0 | 0 | 0 | 0 | 0 | 0 | 0 | 0 | 0 | 0 | 0 | 0 | -277797.0331 | 0 | 0 | 0 | 0 | 0 | 0 | 0 | 0 | 0 | 0 | 0 | 0 | 0
2016-09-04 08:00 | 0 | 0 | 0 | 0 | 0 | 74213.9669 | 0 | 352011 | 0 | 0 | 0 | 1111188.1322 | 0 | 6739.141 | 0 | 0 | 0 | 0 | 0 | 0 | 0 | 0 | 0 | 0 | 0 | 0 | -277797.0331 | 0 | 0 | 0 | 0 | 0 | 0 | 0 | 0 | 0 | 0 | 0 | 0 | 0
2016-09-04 09:00 | 0 | 0 | 0 | 0 | 0 | 70545.9669 | 0 | 348343 | 0 | 0 | 0 | 833391.0992 | 0 | 6739.141 | 0 | 0 | 0 | 0 | 0 | 0 | 0 | 0 | 0 | 0 | 0 | 0 | -277797.0331 | 0 | 0 | 0 | 0 | 0 | 0 | 0 | 0 | 0 | 0 | 0 | 0 | 0
2016-09-04 10:00 | 0 | 0 | 0 | 0 | 0 | 70424.562 | 0 | 347660 | 0 | 0 | 0 | 555594.0661 | 0 | 7300.7361 | 0 | 0 | 0 | 0 | 0 | 0 | 0 | 0 | 0 | 0 | 0 | 0 | -277797.0331 | 0 | 561.5951 | 0 | 0 | 0 | 0 | 0 | 0 | 0 | 0 | 0 | 0 | 0
2016-09-04 11:00 | 0 | 0 | 0 | 0 | 0 | 73168.562 | 0 | 350404 | 0 | 0 | 0 | 277797.0331 | 0 | 7862.3312 | 0 | 0 | 0 | 0 | 0 | 0 | 0 | 0 | 0 | 0 | 0 | 0 | -277797.0331 | 0 | 561.5951 | 0 | 0 | 0 | 0 | 0 | 0 | 0 | 0 | 0 | 0 | 0
2016-09-04 12:00 | 0 | 0 | 0 | 0 | 0 | 76876.5743 | 186.0614 | 362722 | 0 | 0 | 0 | 0 | 0 | 0 | 0 | 0 | 0 | 0 | 0 | 0 | 0 | 0 | 0 | 0 | 0 | 0 | -277797.0331 | 0 | 0 | 7862.3312 | 0 | 0 | 0 | 0 | 0 | 0 | 0 | 0 | 0 | 0
2016-09-04 13:00 | 0 | 0 | 0 | 0 | 0 | 227947.051 | 157658.949 | 385606 | 0 | 0 | 0 | 0 | 0 | 0 | 0 | 0 | 0 | 0 | 0 | 0 | 0 | 0 | 0 | 0 | 0 | 0 | 0 | 0 | 561.5951 | 561.5951 | 0 | 0 | 0 | 0 | 0 | 0 | 0 | 0 | 0 | 0
2016-09-04 14:00 | 0 | 0 | 0 | 0 | 0 | 0 | 526775.1916 | 411518 | 0 | 0 | 0 | 115257.1916 | 0 | 0 | 0 | 0 | 0 | 0 | 0 | 0 | 0 | 0 | 0 | 0 | 0 | 0 | 115257.1916 | 0 | 0 | 0 | 0 | 0 | 0 | 0 | 0 | 0 | 0 | 0 | 0 | 0
2016-09-04 15:00 | 0 | 0 | 0 | 0 | 0 | 0 | 730855.0372 | 436974 | 0 | 0 | 0 | 393054.2246 | 0 | 561.5951 | 0 | 0 | 0 | 0 | 0 | 0 | 0 | 12417.9272 | 0 | 0 | 0 | 0 | 277797.0331 | 0 | 561.5951 | 0 | 0 | 0 | 0 | 0 | 0 | 0 | 0 | 15522.409 | 0 | 0
2016-09-04 16:00 | 0 | 0 | 0 | 0 | 0 | 0 | 755732.0372 | 461851 | 0 | 0 | 0 | 670851.2577 | 0 | 1123.1902 | 0 | 0 | 0 | 0 | 0 | 0 | 0 | 24835.8048 | 0 | 0 | 0 | 0 | 277797.0331 | 0 | 561.5951 | 0 | 0 | 0 | 0 | 0 | 0 | 0 | 0 | 15522.409 | 0 | 0
2016-09-04 17:00 | 0 | 0 | 0 | 0 | 0 | 0 | 776978.0372 | 483097 | 0 | 0 | 0 | 948648.2907 | 0 | 1684.7853 | 0 | 0 | 0 | 0 | 0 | 0 | 0 | 37253.6326 | 0 | 0 | 0 | 0 | 277797.0331 | 0 | 561.5951 | 0 | 0 | 0 | 0 | 0 | 0 | 0 | 0 | 15522.409 | 0 | 0
2016-09-04 18:00 | 0 | 0 | 0 | 0 | 0 | 0 | 771200.8594 | 499644 | 0 | 0 | 0 | 1220205.1502 | 0 | 1684.7853 | 0 | 0 | 0 | 0 | 0 | 0 | 0 | 37253.4836 | 0 | 0 | 0 | 0 | 271556.8594 | 0 | 0 | 0 | 0 | 0 | 0 | 0 | 0 | 0 | 0 | 0 | 0 | 0
2016-09-04 19:00 | 0 | 0 | 0 | 0 | 0 | 0 | 763870.3816 | 512563 | 0 | 0 | 0 | 1471512.5318 | 0 | 1684.7853 | 0 | 0 | 0 | 0 | 0 | 0 | 0 | 37253.3346 | 0 | 0 | 0 | 0 | 251307.3816 | 0 | 0 | 0 | 0 | 0 | 0 | 0 | 0 | 0 | 0 | 0 | 0 | 0
2016-09-04 20:00 | 0 | 0 | 0 | 0 | 0 | 0 | 766275.2414 | 522026 | 0 | 0 | 0 | 1715761.7732 | 0 | 1684.7853 | 0 | 0 | 0 | 0 | 0 | 0 | 0 | 37253.1856 | 0 | 0 | 0 | 0 | 244249.2414 | 0 | 0 | 0 | 0 | 0 | 0 | 0 | 0 | 0 | 0 | 0 | 0 | 0
2016-09-04 21:00 | 0 | 0 | 0 | 0 | 0 | 37242.5071 | 766884.526 | 526330 | 0 | 0 | 0 | 1993558.8063 | 0 | 1684.7853 | 0 | 0 | 0 | 0 | 0 | 0 | 0 | 37253.0366 | 0 | 0 | 0 | 0 | 277797.0331 | 0 | 0 | 0 | 0 | 0 | 0 | 0 | 0 | 0 | 0 | 0 | 0 | 0
2016-09-04 22:00 | 0 | 0 | 0 | 0 | 0 | 0 | 737409.9105 | 521745 | 0 | 0 | 0 | 2210908.5021 | 0 | 0 | 0 | 0 | 0 | 0 | 0 | 0 | 0 | 37252.8876 | 0 | 0 | 0 | 0 | 217349.6958 | 0 | 0 | 1684.7853 | 0 | 0 | 0 | 0 | 0 | 0 | 0 | 0 | 0 | 0
2016-09-04 23:00 | 0 | 0 | 0 | 0 | 0 | 0 | 635275.2632 | 509010 | 0 | 0 | 0 | 2337173.7652 | 0 | 0 | 0 | 0 | 0 | 0 | 0 | 0 | 0 | 37252.7386 | 0 | 0 | 0 | 0 | 126265.2632 | 0 | 0 | 0 | 0 | 0 | 0 | 0 | 0 | 0 | 0 | 0 | 0 | 0
2016-09-05 | 0 | 0 | 0 | 0 | 0 | 287330.2357 | 422062.4935 | 499706 | 0 | 0 | 0 | 2546860.4944 | 0 | 0 | 0 | 0 | 0 | 0 | 0 | 0 | 0 | 37252.5896 | 0 | 0 | 0 | 0 | 209686.7291 | 0 | 0 | 0 | 0 | 0 | 0 | 0 | 0 | 0 | 0 | 0 | 0 | 0
2016-09-05 01:00 | 0 | 0 | 0 | 0 | 0 | 132169.5728 | 75528.3941 | 485495 | 0 | 0 | 0 | 2269063.4613 | 0 | 0 | 0 | 0 | 0 | 0 | 0 | 0 | 0 | 37252.4405 | 0 | 0 | 0 | 0 | -277797.0331 | 0 | 0 | 0 | 0 | 0 | 0 | 0 | 0 | 0 | 0 | 0 | 0 | 0
2016-09-05 02:00 | 0 | 0 | 0 | 0 | 0 | 416036.9565 | 12.8465 | 462737 | 0 | 0 | 0 | 2222376.2644 | 0 | 0 | 0 | 0 | 0 | 0 | 0 | 0 | 0 | 37252.2915 | 0 | 0 | 0 | 0 | -46687.1969 | 0 | 0 | 0 | 0 | 0 | 0 | 0 | 0 | 0 | 0 | 0 | 0 | 0
2016-09-05 03:00 | 0 | 0 | 0 | 0 | 0 | 159853.562 | 0 | 437089 | 0 | 0 | 0 | 1944579.2314 | 0 | 561.5951 | 0 | 0 | 0 | 0 | 0 | 0 | 0 | 37252.1425 | 0 | 0 | 0 | 0 | -277797.0331 | 0 | 561.5951 | 0 | 0 | 0 | 0 | 0 | 0 | 0 | 0 | 0 | 0 | 0
2016-09-05 04:00 | 0 | 0 | 0 | 0 | 0 | 135139.562 | 0 | 412375 | 0 | 0 | 0 | 1666782.1983 | 0 | 1123.1902 | 0 | 0 | 0 | 0 | 0 | 0 | 0 | 37251.9935 | 0 | 0 | 0 | 0 | -277797.0331 | 0 | 561.5951 | 0 | 0 | 0 | 0 | 0 | 0 | 0 | 0 | 0 | 0 | 0
2016-09-05 05:00 | 0 | 0 | 0 | 0 | 0 | 112674.562 | 0 | 389910 | 0 | 0 | 0 | 1388985.1653 | 0 | 1684.7853 | 0 | 0 | 0 | 0 | 0 | 0 | 0 | 37251.8445 | 0 | 0 | 0 | 0 | -277797.0331 | 0 | 561.5951 | 0 | 0 | 0 | 0 | 0 | 0 | 0 | 0 | 0 | 0 | 0
2016-09-05 06:00 | 0 | 0 | 0 | 0 | 0 | 96137.562 | 0 | 373373 | 0 | 0 | 0 | 1111188.1322 | 0 | 2246.3803 | 0 | 0 | 0 | 0 | 0 | 0 | 0 | 37251.6955 | 0 | 0 | 0 | 0 | -277797.0331 | 0 | 561.5951 | 0 | 0 | 0 | 0 | 0 | 0 | 0 | 0 | 0 | 0 | 0
2016-09-05 07:00 | 0 | 0 | 0 | 0 | 0 | 84393.562 | 0 | 361629 | 0 | 0 | 0 | 833391.0992 | 0 | 2807.9754 | 0 | 0 | 0 | 0 | 0 | 0 | 0 | 37251.5465 | 0 | 0 | 0 | 0 | -277797.0331 | 0 | 561.5951 | 0 | 0 | 0 | 0 | 0 | 0 | 0 | 0 | 0 | 0 | 0
2016-09-05 08:00 | 0 | 0 | 0 | 0 | 0 | 77665.562 | 0 | 354901 | 0 | 0 | 0 | 555594.0661 | 0 | 3369.5705 | 0 | 0 | 0 | 0 | 0 | 0 | 0 | 37251.3975 | 0 | 0 | 0 | 0 | -277797.0331 | 0 | 561.5951 | 0 | 0 | 0 | 0 | 0 | 0 | 0 | 0 | 0 | 0 | 0
2016-09-05 09:00 | 0 | 0 | 0 | 0 | 0 | 75961.562 | 0 | 353197 | 0 | 0 | 0 | 277797.0331 | 0 | 3931.1656 | 0 | 0 | 0 | 0 | 0 | 0 | 0 | 37251.2485 | 0 | 0 | 0 | 0 | -277797.0331 | 0 | 561.5951 | 0 | 0 | 0 | 0 | 0 | 0 | 0 | 0 | 0 | 0 | 0
2016-09-05 10:00 | 0 | 0 | 0 | 0 | 0 | 79377.562 | 0 | 356613 | 0 | 0 | 0 | 0 | 0 | 4492.7607 | 0 | 0 | 0 | 0 | 0 | 0 | 0 | 37251.0995 | 0 | 0 | 0 | 0 | -277797.0331 | 0 | 561.5951 | 0 | 0 | 0 | 0 | 0 | 0 | 0 | 0 | 0 | 0 | 0
2016-09-05 11:00 | 0 | 0 | 0 | 0 | 0 | 461063.0928 | 0 | 359505 | 0 | 0 | 0 | 100996.4977 | 0 | 5054.3558 | 0 | 0 | 0 | 0 | 0 | 0 | 0 | 37250.9505 | 0 | 0 | 0 | 0 | 100996.4977 | 0 | 561.5951 | 0 | 0 | 0 | 0 | 0 | 0 | 0 | 0 | 0 | 0 | 0
2016-09-05 12:00 | 0 | 0 | 0 | 0 | 0 | 271076.822 | 144.2754 | 371656 | 0 | 0 | 0 | 0 | 0 | 5615.9508 | 0 | 0 | 0 | 0 | 0 | 0 | 0 | 37250.8015 | 0 | 0 | 0 | 0 | -100996.4977 | 0 | 561.5951 | 0 | 0 | 0 | 0 | 0 | 0 | 0 | 0 | 0 | 0 | 0
2016-09-05 13:00 | 0 | 0 | 0 | 0 | 0 | 240989.1279 | 157000.4672 | 397428 | 0 | 0 | 0 | 0 | 0 | 6177.5459 | 0 | 0 | 0 | 0 | 0 | 0 | 0 | 37250.6525 | 0 | 0 | 0 | 0 | 0 | 0 | 561.5951 | 0 | 0 | 0 | 0 | 0 | 0 | 0 | 0 | 0 | 0 | 0
2016-09-05 14:00 | 0 | 0 | 0 | 0 | 0 | 0 | 570391.2712 | 429589 | 0 | 0 | 0 | 140240.6761 | 0 | 6739.141 | 0 | 0 | 0 | 0 | 0 | 0 | 0 | 37250.5035 | 0 | 0 | 0 | 0 | 140240.6761 | 0 | 561.5951 | 0 | 0 | 0 | 0 | 0 | 0 | 0 | 0 | 0 | 0 | 0
2016-09-05 15:00 | 0 | 0 | 0 | 0 | 0 | 0 | 755471.0372 | 461590 | 0 | 0 | 0 | 418037.7092 | 0 | 7300.7361 | 0 | 0 | 0 | 0 | 0 | 0 | 0 | 49668.2817 | 0 | 0 | 0 | 0 | 277797.0331 | 0 | 561.5951 | 0 | 0 | 0 | 0 | 0 | 0 | 0 | 0 | 15522.409 | 0 | 0
2016-09-05 16:00 | 0 | 0 | 0 | 0 | 0 | 0 | 784034.0372 | 490153 | 0 | 0 | 0 | 695834.7422 | 0 | 7862.3312 | 0 | 0 | 0 | 0 | 0 | 0 | 0 | 62086.0102 | 0 | 0 | 0 | 0 | 277797.0331 | 0 | 561.5951 | 0 | 0 | 0 | 0 | 0 | 0 | 0 | 0 | 15522.409 | 0 | 0
2016-09-05 17:00 | 0 | 0 | 0 | 0 | 0 | 0 | 802903.8961 | 513829 | 0 | 0 | 0 | 973631.7753 | 0 | 8423.9263 | 0 | 0 | 0 | 0 | 0 | 0 | 0 | 70658.7763 | 0 | 0 | 0 | 0 | 277797.0331 | 0 | 561.5951 | 0 | 0 | 0 | 0 | 0 | 0 | 0 | 0 | 10716.268 | 0 | 0
2016-09-05 18:00 | 0 | 0 | 0 | 0 | 0 | 0 | 787564.2668 | 532803 | 0 | 0 | 0 | 1227831.447 | 0 | 8985.5213 | 0 | 0 | 0 | 0 | 0 | 0 | 0 | 70658.4937 | 0 | 0 | 0 | 0 | 254199.6717 | 0 | 561.5951 | 0 | 0 | 0 | 0 | 0 | 0 | 0 | 0 | 0 | 0 | 0
2016-09-05 19:00 | 0 | 0 | 0 | 0 | 0 | 0 | 774718.3474 | 547506 | 0 | 0 | 0 | 1454482.1994 | 0 | 9547.1164 | 0 | 0 | 0 | 0 | 0 | 0 | 0 | 70658.211 | 0 | 0 | 0 | 0 | 226650.7523 | 0 | 561.5951 | 0 | 0 | 0 | 0 | 0 | 0 | 0 | 0 | 0 | 0 | 0
2016-09-05 20:00 | 0 | 0 | 0 | 0 | 0 | 0 | 774531.9653 | 559333 | 0 | 0 | 0 | 1669119.5696 | 0 | 10108.7115 | 0 | 0 | 0 | 0 | 0 | 0 | 0 | 70657.9284 | 0 | 0 | 0 | 0 | 214637.3702 | 0 | 561.5951 | 0 | 0 | 0 | 0 | 0 | 0 | 0 | 0 | 0 | 0 | 0
2016-09-05 21:00 | 0 | 0 | 0 | 0 | 0 | 0 | 770740.3286 | 567243 | 0 | 0 | 0 | 1872055.3031 | 0 | 10670.3066 | 0 | 0 | 0 | 0 | 0 | 0 | 0 | 70657.6458 | 0 | 0 | 0 | 0 | 202935.7335 | 0 | 561.5951 | 0 | 0 | 0 | 0 | 0 | 0 | 0 | 0 | 0 | 0 | 0
2016-09-05 22:00 | 0 | 0 | 0 | 0 | 0 | 0 | 741804.2293 | 566801 | 0 | 0 | 0 | 2046496.9373 | 0 | 11231.9017 | 0 | 0 | 0 | 0 | 0 | 0 | 0 | 70657.3631 | 0 | 0 | 0 | 0 | 174441.6342 | 0 | 561.5951 | 0 | 0 | 0 | 0 | 0 | 0 | 0 | 0 | 0 | 0 | 0
2016-09-05 23:00 | 0 | 0 | 0 | 0 | 0 | 0 | 638301.055 | 558791 | 0 | 0 | 0 | 2125445.3973 | 0 | 11793.4968 | 0 | 0 | 0 | 0 | 0 | 0 | 0 | 70657.0805 | 0 | 0 | 0 | 0 | 78948.46 | 0 | 561.5951 | 0 | 0 | 0 | 0 | 0 | 0 | 0 | 0 | 0 | 0 | 0
2016-09-06 | 0 | 0 | 0 | 0 | 0 | 208212.0547 | 414272.633 | 553560 | 0 | 0 | 0 | 2193808.4899 | 0 | 12355.0918 | 0 | 0 | 0 | 0 | 0 | 0 | 0 | 70656.7979 | 0 | 0 | 0 | 0 | 68363.0927 | 0 | 561.5951 | 0 | 0 | 0 | 0 | 0 | 0 | 0 | 0 | 0 | 0 | 0
2016-09-06 01:00 | 0 | 0 | 0 | 0 | 0 | 622030.3049 | 70699.8231 | 536653 | 0 | 0 | 0 | 2349324.0229 | 0 | 12916.6869 | 0 | 0 | 0 | 0 | 0 | 0 | 0 | 70656.5152 | 0 | 0 | 0 | 0 | 155515.5329 | 0 | 561.5951 | 0 | 0 | 0 | 0 | 0 | 0 | 0 | 0 | 0 | 0 | 0
2016-09-06 02:00 | 0 | 0 | 0 | 0 | 0 | 228174.8599 | 6.7021 | 505417 | 0 | 0 | 0 | 2071526.9898 | 0 | 13478.282 | 0 | 0 | 0 | 0 | 0 | 0 | 0 | 70656.2326 | 0 | 0 | 0 | 0 | -277797.0331 | 0 | 561.5951 | 0 | 0 | 0 | 0 | 0 | 0 | 0 | 0 | 0 | 0 | 0
2016-09-06 03:00 | 0 | 0 | 0 | 0 | 0 | 592789.6024 | 0 | 471840 | 0 | 0 | 0 | 2192476.5922 | 0 | 13478.282 | 0 | 0 | 0 | 0 | 0 | 0 | 0 | 70655.95 | 0 | 0 | 0 | 0 | 120949.6024 | 0 | 0 | 0 | 0 | 0 | 0 | 0 | 0 | 0 | 0 | 0 | 0 | 0
2016-09-06 04:00 | 0 | 0 | 0 | 0 | 0 | 560218.5805 | 0 | 441900 | 0 | 0 | 0 | 2310795.1727 | 0 | 13478.282 | 0 | 0 | 0 | 0 | 0 | 0 | 0 | 70655.6674 | 0 | 0 | 0 | 0 | 118318.5805 | 0 | 0 | 0 | 0 | 0 | 0 | 0 | 0 | 0 | 0 | 0 | 0 | 0
2016-09-06 05:00 | 0 | 0 | 0 | 0 | 0 | 138669.9669 | 0 | 416467 | 0 | 0 | 0 | 2032998.1396 | 0 | 13478.282 | 0 | 0 | 0 | 0 | 0 | 0 | 0 | 70655.3848 | 0 | 0 | 0 | 0 | -277797.0331 | 0 | 0 | 0 | 0 | 0 | 0 | 0 | 0 | 0 | 0 | 0 | 0 | 0
2016-09-06 06:00 | 0 | 0 | 0 | 0 | 0 | 524968.3369 | 0 | 397731 | 0 | 0 | 0 | 2160235.4766 | 0 | 13478.282 | 0 | 0 | 0 | 0 | 0 | 0 | 0 | 70655.1021 | 0 | 0 | 0 | 0 | 127237.3369 | 0 | 0 | 0 | 0 | 0 | 0 | 0 | 0 | 0 | 0 | 0 | 0 | 0
2016-09-06 07:00 | 0 | 0 | 0 | 0 | 0 | 107765.9669 | 0 | 385563 | 0 | 0 | 0 | 1882438.4435 | 0 | 13478.282 | 0 | 0 | 0 | 0 | 0 | 0 | 0 | 70654.8195 | 0 | 0 | 0 | 0 | -277797.0331 | 0 | 0 | 0 | 0 | 0 | 0 | 0 | 0 | 0 | 0 | 0 | 0 | 0
2016-09-06 08:00 | 0 | 0 | 0 | 0 | 0 | 104545.562 | 0 | 381781 | 0 | 0 | 0 | 1604641.4105 | 0 | 14039.8771 | 0 | 0 | 0 | 0 | 0 | 0 | 0 | 70654.5369 | 0 | 0 | 0 | 0 | -277797.0331 | 0 | 561.5951 | 0 | 0 | 0 | 0 | 0 | 0 | 0 | 0 | 0 | 0 | 0
2016-09-06 09:00 | 0 | 0 | 0 | 0 | 0 | 493494.8864 | 0 | 390414 | 0 | 0 | 0 | 1707722.2968 | 0 | 14039.8771 | 0 | 0 | 0 | 0 | 0 | 0 | 0 | 70654.2543 | 0 | 0 | 0 | 0 | 103080.8864 | 0 | 0 | 0 | 0 | 0 | 0 | 0 | 0 | 0 | 0 | 0 | 0 | 0
2016-09-06 10:00 | 0 | 0 | 0 | 0 | 0 | 472520.0041 | 0 | 414539 | 0 | 0 | 0 | 1765703.3009 | 0 | 14039.8771 | 0 | 0 | 0 | 0 | 0 | 0 | 0 | 70653.9717 | 0 | 0 | 0 | 0 | 57981.0041 | 0 | 0 | 0 | 0 | 0 | 0 | 0 | 0 | 0 | 0 | 0 | 0 | 0
2016-09-06 11:00 | 0 | 0 | 0 | 0 | 0 | 159335.9669 | 0 | 437133 | 0 | 0 | 0 | 1487906.2679 | 0 | 14039.8771 | 0 | 0 | 0 | 0 | 0 | 0 | 0 | 70653.689 | 0 | 0 | 0 | 0 | -277797.0331 | 0 | 0 | 0 | 0 | 0 | 0 | 0 | 0 | 0 | 0 | 0 | 0 | 0
2016-09-06 12:00 | 0 | 0 | 0 | 0 | 0 | 412094.6311 | 102.801 | 457047 | 0 | 0 | 0 | 1442495.1049 | 0 | 14601.4722 | 0 | 0 | 0 | 0 | 0 | 0 | 0 | 70653.4064 | 0 | 0 | 0 | 0 | -45411.1629 | 0 | 561.5951 | 0 | 0 | 0 | 0 | 0 | 0 | 0 | 0 | 0 | 0 | 0
2016-09-06 13:00 | 0 | 0 | 0 | 0 | 0 | 383892.4089 | 139720.581 | 482950 | 0 | 0 | 0 | 1482637.9773 | 0 | 15121.5898 | 0 | 0 | 0 | 0 | 0 | 0 | 0 | 70653.1238 | 0 | 0 | 0 | 0 | 40142.8724 | 0 | 520.1176 | 0 | 0 | 0 | 0 | 0 | 0 | 0 | 0 | 0 | 0 | 0
2016-09-06 14:00 | 0 | 0 | 0 | 0 | 0 | 262486.7234 | 529125.9048 | 513254 | 0 | 0 | 0 | 1760435.0104 | 0 | 15683.1848 | 0 | 0 | 0 | 0 | 0 | 0 | 0 | 70652.8412 | 0 | 0 | 0 | 0 | 277797.0331 | 0 | 561.5951 | 0 | 0 | 0 | 0 | 0 | 0 | 0 | 0 | 0 | 0 | 0
2016-09-06 15:00 | 0 | 0 | 0 | 0 | 0 | 0 | 712481.163 | 543266 | 0 | 0 | 0 | 1929088.5783 | 0 | 16244.7799 | 0 | 0 | 0 | 0 | 0 | 0 | 0 | 70652.5586 | 0 | 0 | 0 | 0 | 168653.5679 | 0 | 561.5951 | 0 | 0 | 0 | 0 | 0 | 0 | 0 | 0 | 0 | 0 | 0
2016-09-06 16:00 | 0 | 0 | 0 | 0 | 0 | 0 | 728545.3182 | 570498 | 0 | 0 | 0 | 2086574.3014 | 0 | 16806.375 | 0 | 0 | 0 | 0 | 0 | 0 | 0 | 70652.276 | 0 | 0 | 0 | 0 | 157485.7231 | 0 | 561.5951 | 0 | 0 | 0 | 0 | 0 | 0 | 0 | 0 | 0 | 0 | 0
2016-09-06 17:00 | 0 | 0 | 0 | 0 | 0 | 0 | 722820.4115 | 596132 | 0 | 0 | 0 | 2212701.1178 | 0 | 17367.9701 | 0 | 0 | 0 | 0 | 0 | 0 | 0 | 70651.9934 | 0 | 0 | 0 | 0 | 126126.8164 | 0 | 561.5951 | 0 | 0 | 0 | 0 | 0 | 0 | 0 | 0 | 0 | 0 | 0
2016-09-06 18:00 | 0 | 0 | 0 | 0 | 0 | 0 | 701153.6018 | 616338 | 0 | 0 | 0 | 2296955.1244 | 0 | 17929.5652 | 0 | 0 | 0 | 0 | 0 | 0 | 0 | 70651.7108 | 0 | 0 | 0 | 0 | 84254.0067 | 0 | 561.5951 | 0 | 0 | 0 | 0 | 0 | 0 | 0 | 0 | 0 | 0 | 0
2016-09-06 19:00 | 0 | 0 | 0 | 0 | 0 | 0 | 674898.3175 | 630808 | 0 | 0 | 0 | 2340483.8468 | 0 | 18491.1603 | 0 | 0 | 0 | 0 | 0 | 0 | 0 | 70651.4282 | 0 | 0 | 0 | 0 | 43528.7224 | 0 | 561.5951 | 0 | 0 | 0 | 0 | 0 | 0 | 0 | 0 | 0 | 0 | 0
2016-09-06 20:00 | 0 | 0 | 0 | 0 | 0 | 0 | 649904.6034 | 640366 | 0 | 0 | 0 | 2349460.8551 | 0 | 19052.7553 | 0 | 0 | 0 | 0 | 0 | 0 | 0 | 70651.1455 | 0 | 0 | 0 | 0 | 8977.0083 | 0 | 561.5951 | 0 | 0 | 0 | 0 | 0 | 0 | 0 | 0 | 0 | 0 | 0
2016-09-06 21:00 | 0 | 0 | 0 | 0 | 0 | 0 | 615499.5778 | 643927 | 0 | 0 | 0 | 2320471.8379 | 0 | 19614.3504 | 0 | 0 | 0 | 0 | 0 | 0 | 0 | 70650.8629 | 0 | 0 | 0 | 0 | -28989.0173 | 0 | 561.5951 | 0 | 0 | 0 | 0 | 0 | 0 | 0 | 0 | 0 | 0 | 0
2016-09-06 22:00 | 0 | 0 | 0 | 0 | 0 | 0 | 563050.091 | 637359 | 0 | 0 | 0 | 2245601.3338 | 0 | 20175.9455 | 0 | 0 | 0 | 0 | 0 | 0 | 0 | 70650.5803 | 0 | 0 | 0 | 0 | -74870.5041 | 0 | 561.5951 | 0 | 0 | 0 | 0 | 0 | 0 | 0 | 0 | 0 | 0 | 0
2016-09-06 23:00 | 0 | 0 | 0 | 0 | 0 | 368634.6901 | 466324.292 | 624075 | 0 | 0 | 0 | 2456485.3159 | 0 | 20175.9455 | 0 | 0 | 0 | 0 | 0 | 0 | 0 | 70650.2977 | 0 | 0 | 0 | 0 | 210883.9821 | 0 | 0 | 0 | 0 | 0 | 0 | 0 | 0 | 0 | 0 | 0 | 0 | 0
2016-09-07 | 0 | 0 | 0 | 0 | 0 | 21136.031 | 314334.936 | 613268 | 0 | 0 | 0 | 2178688.2828 | 0 | 20175.9455 | 0 | 0 | 0 | 0 | 0 | 0 | 0 | 70650.0151 | 0 | 0 | 0 | 0 | -277797.0331 | 0 | 0 | 0 | 0 | 0 | 0 | 0 | 0 | 0 | 0 | 0 | 0 | 0
2016-09-07 01:00 | 0 | 0 | 0 | 0 | 0 | 476071.5674 | 65405.5 | 590777 | 0 | 0 | 0 | 2128826.7551 | 0 | 20737.5406 | 0 | 0 | 0 | 0 | 0 | 0 | 0 | 70649.7325 | 0 | 0 | 0 | 0 | -49861.5278 | 0 | 561.5951 | 0 | 0 | 0 | 0 | 0 | 0 | 0 | 0 | 0 | 0 | 0
2016-09-07 02:00 | 0 | 0 | 0 | 0 | 0 | 498991.2622 | 5.2979 | 555333 | 0 | 0 | 0 | 2072490.3152 | 0 | 20737.5406 | 0 | 0 | 0 | 0 | 0 | 0 | 0 | 70649.4499 | 0 | 0 | 0 | 0 | -56336.4398 | 0 | 0 | 0 | 0 | 0 | 0 | 0 | 0 | 0 | 0 | 0 | 0 | 0
2016-09-07 03:00 | 0 | 0 | 0 | 0 | 0 | 500745.9485 | 0 | 518248 | 0 | 0 | 0 | 2054988.2637 | 0 | 20737.5406 | 0 | 0 | 0 | 0 | 0 | 0 | 0 | 70649.1673 | 0 | 0 | 0 | 0 | -17502.0515 | 0 | 0 | 0 | 0 | 0 | 0 | 0 | 0 | 0 | 0 | 0 | 0 | 0
2016-09-07 04:00 | 0 | 0 | 0 | 0 | 0 | 488928.485 | 0 | 483143 | 0 | 0 | 0 | 2060773.7487 | 0 | 20737.5406 | 0 | 0 | 0 | 0 | 0 | 0 | 0 | 70648.8847 | 0 | 0 | 0 | 0 | 5785.485 | 0 | 0 | 0 | 0 | 0 | 0 | 0 | 0 | 0 | 0 | 0 | 0 | 0
2016-09-07 05:00 | 0 | 0 | 0 | 0 | 0 | 175799.9669 | 0 | 453597 | 0 | 0 | 0 | 1782976.7157 | 0 | 20737.5406 | 0 | 0 | 0 | 0 | 0 | 0 | 0 | 70648.6021 | 0 | 0 | 0 | 0 | -277797.0331 | 0 | 0 | 0 | 0 | 0 | 0 | 0 | 0 | 0 | 0 | 0 | 0 | 0
2016-09-07 06:00 | 0 | 0 | 0 | 0 | 0 | 152936.9669 | 0 | 430734 | 0 | 0 | 0 | 1505179.6826 | 0 | 20737.5406 | 0 | 0 | 0 | 0 | 0 | 0 | 0 | 70648.3196 | 0 | 0 | 0 | 0 | -277797.0331 | 0 | 0 | 0 | 0 | 0 | 0 | 0 | 0 | 0 | 0 | 0 | 0 | 0
2016-09-07 07:00 | 0 | 0 | 0 | 0 | 0 | 458807.8244 | 0 | 415236 | 0 | 0 | 0 | 1548751.507 | 0 | 20737.5406 | 0 | 0 | 0 | 0 | 0 | 0 | 0 | 70648.037 | 0 | 0 | 0 | 0 | 43571.8244 | 0 | 0 | 0 | 0 | 0 | 0 | 0 | 0 | 0 | 0 | 0 | 0 | 0
2016-09-07 08:00 | 0 | 0 | 0 | 0 | 0 | 131205.9669 | 0 | 409003 | 0 | 0 | 0 | 1270954.474 | 0 | 20737.5406 | 0 | 0 | 0 | 0 | 0 | 0 | 0 | 70647.7544 | 0 | 0 | 0 | 0 | -277797.0331 | 0 | 0 | 0 | 0 | 0 | 0 | 0 | 0 | 0 | 0 | 0 | 0 | 0
2016-09-07 09:00 | 0 | 0 | 0 | 0 | 0 | 427059.2247 | 0 | 416585 | 0 | 0 | 0 | 1281428.6987 | 0 | 20737.5406 | 0 | 0 | 0 | 0 | 0 | 0 | 0 | 70647.4718 | 0 | 0 | 0 | 0 | 10474.2247 | 0 | 0 | 0 | 0 | 0 | 0 | 0 | 0 | 0 | 0 | 0 | 0 | 0
2016-09-07 10:00 | 0 | 0 | 0 | 0 | 0 | 423140.3083 | 0 | 440038 | 0 | 0 | 0 | 1264531.007 | 0 | 20737.5406 | 0 | 0 | 0 | 0 | 0 | 0 | 0 | 70647.1892 | 0 | 0 | 0 | 0 | -16897.6917 | 0 | 0 | 0 | 0 | 0 | 0 | 0 | 0 | 0 | 0 | 0 | 0 | 0
2016-09-07 11:00 | 0 | 0 | 0 | 0 | 0 | 411592.8561 | 0 | 460425 | 0 | 0 | 0 | 1215698.8631 | 0 | 20737.5406 | 0 | 0 | 0 | 0 | 0 | 0 | 0 | 70646.9066 | 0 | 0 | 0 | 0 | -48832.1439 | 0 | 0 | 0 | 0 | 0 | 0 | 0 | 0 | 0 | 0 | 0 | 0 | 0
2016-09-07 12:00 | 0 | 0 | 0 | 0 | 0 | 379963.4121 | 30.274 | 478984 | 0 | 0 | 0 | 1116708.5492 | 0 | 20737.5406 | 0 | 0 | 0 | 0 | 0 | 0 | 0 | 70646.624 | 0 | 0 | 0 | 0 | -98990.3139 | 0 | 0 | 0 | 0 | 0 | 0 | 0 | 0 | 0 | 0 | 0 | 0 | 0
2016-09-07 13:00 | 0 | 0 | 0 | 0 | 0 | 320326.6978 | 76887.8578 | 502651 | 0 | 0 | 0 | 1021640.8751 | 0 | 10368.7703 | 0 | 0 | 0 | 0 | 0 | 0 | 0 | 70646.3414 | 0 | 0 | 0 | 0 | -95067.6741 | 0 | 0 | 10368.7703 | 0 | 0 | 0 | 0 | 0 | 0 | 0 | 0 | 0 | 0
2016-09-07 14:00 | 0 | 0 | 0 | 0 | 0 | 405552.8829 | 380012.6676 | 531556 | 0 | 0 | 0 | 1286019.1959 | 0 | 0 | 0 | 0 | 0 | 0 | 0 | 0 | 0 | 70646.0588 | 0 | 0 | 0 | 0 | 264378.3208 | 0 | 0 | 10368.7703 | 0 | 0 | 0 | 0 | 0 | 0 | 0 | 0 | 0 | 0
2016-09-07 15:00 | 0 | 0 | 0 | 0 | 0 | 0 | 567638.8155 | 561068 | 0 | 0 | 0 | 1292590.0114 | 0 | 0 | 0 | 0 | 0 | 0 | 0 | 0 | 0 | 70645.7763 | 0 | 0 | 0 | 0 | 6570.8155 | 0 | 0 | 0 | 0 | 0 | 0 | 0 | 0 | 0 | 0 | 0 | 0 | 0
2016-09-07 16:00 | 0 | 0 | 0 | 0 | 0 | 0 | 611699.6317 | 589066 | 0 | 0 | 0 | 1315223.6431 | 0 | 0 | 0 | 0 | 0 | 0 | 0 | 0 | 0 | 70645.4937 | 0 | 0 | 0 | 0 | 22633.6317 | 0 | 0 | 0 | 0 | 0 | 0 | 0 | 0 | 0 | 0 | 0 | 0 | 0
2016-09-07 17:00 | 0 | 0 | 0 | 0 | 0 | 0 | 628011.8263 | 612874 | 0 | 0 | 0 | 1330361.4695 | 0 | 0 | 0 | 0 | 0 | 0 | 0 | 0 | 0 | 70645.2111 | 0 | 0 | 0 | 0 | 15137.8263 | 0 | 0 | 0 | 0 | 0 | 0 | 0 | 0 | 0 | 0 | 0 | 0 | 0
2016-09-07 18:00 | 0 | 0 | 0 | 0 | 0 | 0 | 629906.247 | 631647 | 0 | 0 | 0 | 1328620.7164 | 0 | 0 | 0 | 0 | 0 | 0 | 0 | 0 | 0 | 70644.9285 | 0 | 0 | 0 | 0 | -1740.753 | 0 | 0 | 0 | 0 | 0 | 0 | 0 | 0 | 0 | 0 | 0 | 0 | 0
2016-09-07 19:00 | 0 | 0 | 0 | 0 | 0 | 0 | 621764.3282 | 644930 | 0 | 0 | 0 | 1305455.0446 | 0 | 0 | 0 | 0 | 0 | 0 | 0 | 0 | 0 | 70644.6459 | 0 | 0 | 0 | 0 | -23165.6718 | 0 | 0 | 0 | 0 | 0 | 0 | 0 | 0 | 0 | 0 | 0 | 0 | 0
2016-09-07 20:00 | 0 | 0 | 0 | 0 | 0 | 0 | 612598.7617 | 653355 | 0 | 0 | 0 | 1264698.8063 | 0 | 0 | 0 | 0 | 0 | 0 | 0 | 0 | 0 | 70644.3633 | 0 | 0 | 0 | 0 | -40756.2383 | 0 | 0 | 0 | 0 | 0 | 0 | 0 | 0 | 0 | 0 | 0 | 0 | 0
2016-09-07 21:00 | 0 | 0 | 0 | 0 | 0 | 0 | 590950.3364 | 656020 | 0 | 0 | 0 | 1199629.1427 | 0 | 0 | 0 | 0 | 0 | 0 | 0 | 0 | 0 | 70644.0808 | 0 | 0 | 0 | 0 | -65069.6636 | 0 | 0 | 0 | 0 | 0 | 0 | 0 | 0 | 0 | 0 | 0 | 0 | 0
2016-09-07 22:00 | 0 | 0 | 0 | 0 | 0 | 0 | 552451.2243 | 648378 | 0 | 0 | 0 | 1103702.367 | 0 | 0 | 0 | 0 | 0 | 0 | 0 | 0 | 0 | 70643.7982 | 0 | 0 | 0 | 0 | -95926.7757 | 0 | 0 | 0 | 0 | 0 | 0 | 0 | 0 | 0 | 0 | 0 | 0 | 0
2016-09-07 23:00 | 0 | 0 | 0 | 0 | 0 | 0 | 465554.9079 | 635022 | 0 | 0 | 0 | 934235.2749 | 0 | 0 | 0 | 0 | 0 | 0 | 0 | 0 | 0 | 70643.5156 | 0 | 0 | 0 | 0 | -169467.0921 | 0 | 0 | 0 | 0 | 0 | 0 | 0 | 0 | 0 | 0 | 0 | 0 | 0
2016-09-08 | 0 | 0 | 0 | 0 | 0 | 538704.6121 | 312119.886 | 623500 | 0 | 0 | 0 | 1161559.7731 | 0 | 0 | 0 | 0 | 0 | 0 | 0 | 0 | 0 | 70643.233 | 0 | 0 | 0 | 0 | 227324.4982 | 0 | 0 | 0 | 0 | 0 | 0 | 0 | 0 | 0 | 0 | 0 | 0 | 0
2016-09-08 01:00 | 0 | 0 | 0 | 0 | 0 | 625484.1781 | 53874.2228 | 600621 | 0 | 0 | 0 | 1239735.5788 | 0 | 561.5951 | 0 | 0 | 0 | 0 | 0 | 0 | 0 | 70642.9505 | 0 | 0 | 0 | 0 | 78175.8058 | 0 | 561.5951 | 0 | 0 | 0 | 0 | 0 | 0 | 0 | 0 | 0 | 0 | 0
2016-09-08 02:00 | 0 | 0 | 0 | 0 | 0 | 287049.6466 | 2.3203 | 564849 | 0 | 0 | 0 | 961938.5458 | 0 | 561.5951 | 0 | 0 | 0 | 0 | 0 | 0 | 0 | 70642.6679 | 0 | 0 | 0 | 0 | -277797.0331 | 0 | 0 | 0 | 0 | 0 | 0 | 0 | 0 | 0 | 0 | 0 | 0 | 0
2016-09-08 03:00 | 0 | 0 | 0 | 0 | 0 | 593710.3621 | 0 | 525607 | 0 | 0 | 0 | 1030041.9079 | 0 | 561.5951 | 0 | 0 | 0 | 0 | 0 | 0 | 0 | 70642.3853 | 0 | 0 | 0 | 0 | 68103.3621 | 0 | 0 | 0 | 0 | 0 | 0 | 0 | 0 | 0 | 0 | 0 | 0 | 0
2016-09-08 04:00 | 0 | 0 | 0 | 0 | 0 | 212623.9669 | 0 | 490421 | 0 | 0 | 0 | 752244.8748 | 0 | 561.5951 | 0 | 0 | 0 | 0 | 0 | 0 | 0 | 70642.1028 | 0 | 0 | 0 | 0 | -277797.0331 | 0 | 0 | 0 | 0 | 0 | 0 | 0 | 0 | 0 | 0 | 0 | 0 | 0
2016-09-08 05:00 | 0 | 0 | 0 | 0 | 0 | 183366.9669 | 0 | 461164 | 0 | 0 | 0 | 474447.8418 | 0 | 561.5951 | 0 | 0 | 0 | 0 | 0 | 0 | 0 | 70641.8202 | 0 | 0 | 0 | 0 | -277797.0331 | 0 | 0 | 0 | 0 | 0 | 0 | 0 | 0 | 0 | 0 | 0 | 0 | 0
2016-09-08 06:00 | 0 | 0 | 0 | 0 | 0 | 160511.9669 | 0 | 438309 | 0 | 0 | 0 | 196650.8087 | 0 | 561.5951 | 0 | 0 | 0 | 0 | 0 | 0 | 0 | 70641.5376 | 0 | 0 | 0 | 0 | -277797.0331 | 0 | 0 | 0 | 0 | 0 | 0 | 0 | 0 | 0 | 0 | 0 | 0 | 0
2016-09-08 07:00 | 0 | 0 | 0 | 0 | 0 | 496190.2999 | 0 | 423023 | 0 | 0 | 0 | 269256.5136 | 0 | 1123.1902 | 0 | 0 | 0 | 0 | 0 | 0 | 0 | 70641.2551 | 0 | 0 | 0 | 0 | 72605.7048 | 0 | 561.5951 | 0 | 0 | 0 | 0 | 0 | 0 | 0 | 0 | 0 | 0 | 0
2016-09-08 08:00 | 0 | 0 | 0 | 0 | 0 | 470472.8481 | 0 | 416468 | 0 | 0 | 0 | 322699.7666 | 0 | 1684.7853 | 0 | 0 | 0 | 0 | 0 | 0 | 0 | 70640.9725 | 0 | 0 | 0 | 0 | 53443.253 | 0 | 561.5951 | 0 | 0 | 0 | 0 | 0 | 0 | 0 | 0 | 0 | 0 | 0
2016-09-08 09:00 | 0 | 0 | 0 | 0 | 0 | 439848.5502 | 0 | 424161 | 0 | 0 | 0 | 337825.7217 | 0 | 2246.3803 | 0 | 0 | 0 | 0 | 0 | 0 | 0 | 70640.6899 | 0 | 0 | 0 | 0 | 15125.9551 | 0 | 561.5951 | 0 | 0 | 0 | 0 | 0 | 0 | 0 | 0 | 0 | 0 | 0
2016-09-08 10:00 | 0 | 0 | 0 | 0 | 0 | 419349.1808 | 0 | 448419 | 0 | 0 | 0 | 308755.9024 | 0 | 2246.3803 | 0 | 0 | 0 | 0 | 0 | 0 | 0 | 70640.4074 | 0 | 0 | 0 | 0 | -29069.8192 | 0 | 0 | 0 | 0 | 0 | 0 | 0 | 0 | 0 | 0 | 0 | 0 | 0
2016-09-08 11:00 | 0 | 0 | 0 | 0 | 0 | 413629.4154 | 0 | 469557 | 0 | 0 | 0 | 252828.3179 | 0 | 2246.3803 | 0 | 0 | 0 | 0 | 0 | 0 | 0 | 70640.1248 | 0 | 0 | 0 | 0 | -55927.5846 | 0 | 0 | 0 | 0 | 0 | 0 | 0 | 0 | 0 | 0 | 0 | 0 | 0
2016-09-08 12:00 | 0 | 0 | 0 | 0 | 0 | 378060.5701 | 49.0956 | 484677 | 0 | 0 | 0 | 146260.9836 | 0 | 2246.3803 | 0 | 0 | 0 | 0 | 0 | 0 | 0 | 70639.8422 | 0 | 0 | 0 | 0 | -106567.3343 | 0 | 0 | 0 | 0 | 0 | 0 | 0 | 0 | 0 | 0 | 0 | 0 | 0
2016-09-08 13:00 | 0 | 0 | 0 | 0 | 0 | 249597.9756 | 120166.0829 | 506377 | 0 | 0 | 0 | 9648.042 | 0 | 2246.3803 | 0 | 0 | 0 | 0 | 0 | 0 | 0 | 70639.5597 | 0 | 0 | 0 | 0 | -136612.9416 | 0 | 0 | 0 | 0 | 0 | 0 | 0 | 0 | 0 | 0 | 0 | 0 | 0
2016-09-08 14:00 | 0 | 0 | 0 | 0 | 0 | 0 | 525992.958 | 535641 | 0 | 0 | 0 | 0 | 0 | 2246.3803 | 0 | 0 | 0 | 0 | 0 | 0 | 0 | 70639.2771 | 0 | 0 | 0 | 0 | -9648.042 | 0 | 0 | 0 | 0 | 0 | 0 | 0 | 0 | 0 | 0 | 0 | 0 | 0
2016-09-08 15:00 | 0 | 0 | 0 | 0 | 0 | 0 | 734070.4913 | 564311 | 0 | 0 | 0 | 169759.4913 | 0 | 2246.3803 | 0 | 0 | 0 | 0 | 0 | 0 | 0 | 70638.9946 | 0 | 0 | 0 | 0 | 169759.4913 | 0 | 0 | 0 | 0 | 0 | 0 | 0 | 0 | 0 | 0 | 0 | 0 | 0
2016-09-08 16:00 | 0 | 0 | 0 | 0 | 0 | 0 | 774961.2901 | 591052 | 0 | 0 | 0 | 353668.7813 | 0 | 2246.3803 | 0 | 0 | 0 | 0 | 0 | 0 | 0 | 70638.712 | 0 | 0 | 0 | 0 | 183909.2901 | 0 | 0 | 0 | 0 | 0 | 0 | 0 | 0 | 0 | 0 | 0 | 0 | 0
2016-09-08 17:00 | 0 | 0 | 0 | 0 | 0 | 72379.5736 | 775371.8669 | 614819 | 0 | 0 | 0 | 586601.2218 | 0 | 2246.3803 | 0 | 0 | 0 | 0 | 0 | 0 | 0 | 70638.4295 | 0 | 0 | 0 | 0 | 232932.4404 | 0 | 0 | 0 | 0 | 0 | 0 | 0 | 0 | 0 | 0 | 0 | 0 | 0
2016-09-08 18:00 | 0 | 0 | 0 | 0 | 0 | 0 | 762910.8441 | 633513 | 0 | 0 | 0 | 715999.0659 | 0 | 2246.3803 | 0 | 0 | 0 | 0 | 0 | 0 | 0 | 70638.1469 | 0 | 0 | 0 | 0 | 129397.8441 | 0 | 0 | 0 | 0 | 0 | 0 | 0 | 0 | 0 | 0 | 0 | 0 | 0
2016-09-08 19:00 | 0 | 0 | 0 | 0 | 0 | 171246.9924 | 753131.0407 | 646581 | 0 | 0 | 0 | 993796.0989 | 0 | 2246.3803 | 0 | 0 | 0 | 0 | 0 | 0 | 0 | 70637.8644 | 0 | 0 | 0 | 0 | 277797.0331 | 0 | 0 | 0 | 0 | 0 | 0 | 0 | 0 | 0 | 0 | 0 | 0 | 0
2016-09-08 20:00 | 0 | 0 | 0 | 0 | 0 | 0 | 755251.3988 | 654955 | 0 | 0 | 0 | 1096338.8781 | 0 | 0 | 0 | 0 | 0 | 0 | 0 | 0 | 0 | 70637.5818 | 0 | 0 | 0 | 0 | 102542.7791 | 0 | 0 | 2246.3803 | 0 | 0 | 0 | 0 | 0 | 0 | 0 | 0 | 0 | 0
2016-09-08 21:00 | 0 | 0 | 0 | 0 | 0 | 0 | 749678.9903 | 657602 | 0 | 0 | 0 | 1188415.8684 | 0 | 0 | 0 | 0 | 0 | 0 | 0 | 0 | 0 | 70637.2993 | 0 | 0 | 0 | 0 | 92076.9903 | 0 | 0 | 0 | 0 | 0 | 0 | 0 | 0 | 0 | 0 | 0 | 0 | 0
2016-09-08 22:00 | 0 | 0 | 0 | 0 | 0 | 207871.9665 | 719146.0665 | 649221 | 0 | 0 | 0 | 1466212.9014 | 0 | 0 | 0 | 0 | 0 | 0 | 0 | 0 | 0 | 70637.0167 | 0 | 0 | 0 | 0 | 277797.0331 | 0 | 0 | 0 | 0 | 0 | 0 | 0 | 0 | 0 | 0 | 0 | 0 | 0
2016-09-08 23:00 | 0 | 0 | 0 | 0 | 0 | 0 | 618578.1898 | 636235 | 0 | 0 | 0 | 1448556.0912 | 0 | 0 | 0 | 0 | 0 | 0 | 0 | 0 | 0 | 70636.7342 | 0 | 0 | 0 | 0 | -17656.8102 | 0 | 0 | 0 | 0 | 0 | 0 | 0 | 0 | 0 | 0 | 0 | 0 | 0
2016-09-09 | 0 | 0 | 0 | 0 | 0 | 0 | 423689.815 | 625267 | 0 | 0 | 0 | 1246978.9063 | 0 | 0 | 0 | 0 | 0 | 0 | 0 | 0 | 0 | 70636.4516 | 0 | 0 | 0 | 0 | -201577.185 | 0 | 0 | 0 | 0 | 0 | 0 | 0 | 0 | 0 | 0 | 0 | 0 | 0
2016-09-09 01:00 | 0 | 0 | 0 | 0 | 0 | 552287.4287 | 59157.225 | 601889 | 0 | 0 | 0 | 1256534.5601 | 0 | 0 | 0 | 0 | 0 | 0 | 0 | 0 | 0 | 70636.1691 | 0 | 0 | 0 | 0 | 9555.6538 | 0 | 0 | 0 | 0 | 0 | 0 | 0 | 0 | 0 | 0 | 0 | 0 | 0
2016-09-09 02:00 | 0 | 0 | 0 | 0 | 0 | 584095.963 | 0.97594 | 564918 | 0 | 0 | 0 | 1275151.9039 | 0 | 561.5951 | 0 | 0 | 0 | 0 | 0 | 0 | 0 | 70635.8865 | 0 | 0 | 0 | 0 | 18617.3438 | 0 | 561.5951 | 0 | 0 | 0 | 0 | 0 | 0 | 0 | 0 | 0 | 0 | 0
2016-09-09 03:00 | 0 | 0 | 0 | 0 | 0 | 249694.562 | 0 | 526930 | 0 | 0 | 0 | 997354.8708 | 0 | 1123.1902 | 0 | 0 | 0 | 0 | 0 | 0 | 0 | 70635.604 | 0 | 0 | 0 | 0 | -277797.0331 | 0 | 561.5951 | 0 | 0 | 0 | 0 | 0 | 0 | 0 | 0 | 0 | 0 | 0
2016-09-09 04:00 | 0 | 0 | 0 | 0 | 0 | 214215.562 | 0 | 491451 | 0 | 0 | 0 | 719557.8378 | 0 | 1684.7853 | 0 | 0 | 0 | 0 | 0 | 0 | 0 | 70635.3214 | 0 | 0 | 0 | 0 | -277797.0331 | 0 | 561.5951 | 0 | 0 | 0 | 0 | 0 | 0 | 0 | 0 | 0 | 0 | 0
2016-09-09 05:00 | 0 | 0 | 0 | 0 | 0 | 532636.3183 | 0 | 461648 | 0 | 0 | 0 | 789984.561 | 0 | 2246.3803 | 0 | 0 | 0 | 0 | 0 | 0 | 0 | 70635.0389 | 0 | 0 | 0 | 0 | 70426.7232 | 0 | 561.5951 | 0 | 0 | 0 | 0 | 0 | 0 | 0 | 0 | 0 | 0 | 0
2016-09-09 06:00 | 0 | 0 | 0 | 0 | 0 | 160974.562 | 0 | 438210 | 0 | 0 | 0 | 512187.5279 | 0 | 2807.9754 | 0 | 0 | 0 | 0 | 0 | 0 | 0 | 70634.7564 | 0 | 0 | 0 | 0 | -277797.0331 | 0 | 561.5951 | 0 | 0 | 0 | 0 | 0 | 0 | 0 | 0 | 0 | 0 | 0
2016-09-09 07:00 | 0 | 0 | 0 | 0 | 0 | 145187.562 | 0 | 422423 | 0 | 0 | 0 | 234390.4949 | 0 | 3369.5705 | 0 | 0 | 0 | 0 | 0 | 0 | 0 | 70634.4738 | 0 | 0 | 0 | 0 | -277797.0331 | 0 | 561.5951 | 0 | 0 | 0 | 0 | 0 | 0 | 0 | 0 | 0 | 0 | 0
2016-09-09 08:00 | 0 | 0 | 0 | 0 | 0 | 459874.116 | 0 | 415921 | 0 | 0 | 0 | 277782.0158 | 0 | 3931.1656 | 0 | 0 | 0 | 0 | 0 | 0 | 0 | 70634.1913 | 0 | 0 | 0 | 0 | 43391.5209 | 0 | 561.5951 | 0 | 0 | 0 | 0 | 0 | 0 | 0 | 0 | 0 | 0 | 0
2016-09-09 09:00 | 0 | 0 | 0 | 0 | 0 | 439698.7813 | 0 | 423218 | 0 | 0 | 0 | 293701.202 | 0 | 4492.7607 | 0 | 0 | 0 | 0 | 0 | 0 | 0 | 70633.9087 | 0 | 0 | 0 | 0 | 15919.1862 | 0 | 561.5951 | 0 | 0 | 0 | 0 | 0 | 0 | 0 | 0 | 0 | 0 | 0
2016-09-09 10:00 | 0 | 0 | 0 | 0 | 0 | 424449.7597 | 0 | 446054 | 0 | 0 | 0 | 271535.3666 | 0 | 5054.3558 | 0 | 0 | 0 | 0 | 0 | 0 | 0 | 70633.6262 | 0 | 0 | 0 | 0 | -22165.8354 | 0 | 561.5951 | 0 | 0 | 0 | 0 | 0 | 0 | 0 | 0 | 0 | 0 | 0
2016-09-09 11:00 | 0 | 0 | 0 | 0 | 0 | 413193.5274 | 0 | 467381 | 0 | 0 | 0 | 216786.2989 | 0 | 5615.9508 | 0 | 0 | 0 | 0 | 0 | 0 | 0 | 70633.3437 | 0 | 0 | 0 | 0 | -54749.0677 | 0 | 561.5951 | 0 | 0 | 0 | 0 | 0 | 0 | 0 | 0 | 0 | 0 | 0
2016-09-09 12:00 | 0 | 0 | 0 | 0 | 0 | 371278.7463 | 49.8923 | 482993 | 0 | 0 | 0 | 104560.3424 | 0 | 6177.5459 | 0 | 0 | 0 | 0 | 0 | 0 | 0 | 70633.0611 | 0 | 0 | 0 | 0 | -112225.9565 | 0 | 561.5951 | 0 | 0 | 0 | 0 | 0 | 0 | 0 | 0 | 0 | 0 | 0
2016-09-09 13:00 | 0 | 0 | 0 | 0 | 0 | 260309.971 | 135394.1407 | 506442 | 0 | 0 | 0 | 0 | 0 | 0 | 0 | 0 | 0 | 0 | 0 | 0 | 0 | 70632.7786 | 0 | 0 | 0 | 0 | -104560.3424 | 0 | 0 | 6177.5459 | 0 | 0 | 0 | 0 | 0 | 0 | 0 | 0 | 0 | 0
2016-09-09 14:00 | 0 | 0 | 0 | 0 | 0 | 0 | 560785.2742 | 534724 | 0 | 0 | 0 | 26061.2742 | 0 | 0 | 0 | 0 | 0 | 0 | 0 | 0 | 0 | 70632.4961 | 0 | 0 | 0 | 0 | 26061.2742 | 0 | 0 | 0 | 0 | 0 | 0 | 0 | 0 | 0 | 0 | 0 | 0 | 0
2016-09-09 15:00 | 0 | 0 | 0 | 0 | 0 | 81111.2485 | 759699.7845 | 563014 | 0 | 0 | 0 | 303858.3073 | 0 | 0 | 0 | 0 | 0 | 0 | 0 | 0 | 0 | 70632.2135 | 0 | 0 | 0 | 0 | 277797.0331 | 0 | 0 | 0 | 0 | 0 | 0 | 0 | 0 | 0 | 0 | 0 | 0 | 0
2016-09-09 16:00 | 0 | 0 | 0 | 0 | 0 | 78258.0469 | 787863.9861 | 588325 | 0 | 0 | 0 | 581655.3404 | 0 | 0 | 0 | 0 | 0 | 0 | 0 | 0 | 0 | 70631.931 | 0 | 0 | 0 | 0 | 277797.0331 | 0 | 0 | 0 | 0 | 0 | 0 | 0 | 0 | 0 | 0 | 0 | 0 | 0
2016-09-09 17:00 | 0 | 0 | 0 | 0 | 0 | 1389.7596 | 784517.334 | 611508 | 0 | 0 | 0 | 756054.4339 | 0 | 0 | 0 | 0 | 0 | 0 | 0 | 0 | 0 | 70631.6485 | 0 | 0 | 0 | 0 | 174399.0936 | 0 | 0 | 0 | 0 | 0 | 0 | 0 | 0 | 0 | 0 | 0 | 0 | 0
2016-09-09 18:00 | 0 | 0 | 0 | 0 | 0 | 0 | 771528.9187 | 629152 | 0 | 0 | 0 | 898431.3527 | 0 | 0 | 0 | 0 | 0 | 0 | 0 | 0 | 0 | 70631.366 | 0 | 0 | 0 | 0 | 142376.9187 | 0 | 0 | 0 | 0 | 0 | 0 | 0 | 0 | 0 | 0 | 0 | 0 | 0
2016-09-09 19:00 | 0 | 0 | 0 | 0 | 0 | 0 | 760645.9029 | 640895 | 0 | 0 | 0 | 1018182.2556 | 0 | 0 | 0 | 0 | 0 | 0 | 0 | 0 | 0 | 70631.0834 | 0 | 0 | 0 | 0 | 119750.9029 | 0 | 0 | 0 | 0 | 0 | 0 | 0 | 0 | 0 | 0 | 0 | 0 | 0
2016-09-09 20:00 | 0 | 0 | 0 | 0 | 0 | 0 | 762752.5581 | 647977 | 0 | 0 | 0 | 1132957.8136 | 0 | 0 | 0 | 0 | 0 | 0 | 0 | 0 | 0 | 70630.8009 | 0 | 0 | 0 | 0 | 114775.5581 | 0 | 0 | 0 | 0 | 0 | 0 | 0 | 0 | 0 | 0 | 0 | 0 | 0
2016-09-09 21:00 | 0 | 0 | 0 | 0 | 0 | 0 | 760183.9988 | 647514 | 0 | 0 | 0 | 1245627.8124 | 0 | 0 | 0 | 0 | 0 | 0 | 0 | 0 | 0 | 70630.5184 | 0 | 0 | 0 | 0 | 112669.9988 | 0 | 0 | 0 | 0 | 0 | 0 | 0 | 0 | 0 | 0 | 0 | 0 | 0
2016-09-09 22:00 | 0 | 0 | 0 | 0 | 0 | 182028.3248 | 730775.7082 | 635007 | 0 | 0 | 0 | 1523424.8455 | 0 | 0 | 0 | 0 | 0 | 0 | 0 | 0 | 0 | 70630.2359 | 0 | 0 | 0 | 0 | 277797.0331 | 0 | 0 | 0 | 0 | 0 | 0 | 0 | 0 | 0 | 0 | 0 | 0 | 0
2016-09-09 23:00 | 0 | 0 | 0 | 0 | 0 | 264890.6388 | 629514.3942 | 616608 | 0 | 0 | 0 | 1801221.8785 | 0 | 0 | 0 | 0 | 0 | 0 | 0 | 0 | 0 | 70629.9533 | 0 | 0 | 0 | 0 | 277797.0331 | 0 | 0 | 0 | 0 | 0 | 0 | 0 | 0 | 0 | 0 | 0 | 0 | 0
2016-09-10 | 0 | 0 | 0 | 0 | 0 | 0 | 410107.1835 | 602141 | 0 | 0 | 0 | 1609188.062 | 0 | 0 | 0 | 0 | 0 | 0 | 0 | 0 | 0 | 70629.6708 | 0 | 0 | 0 | 0 | -192033.8165 | 0 | 0 | 0 | 0 | 0 | 0 | 0 | 0 | 0 | 0 | 0 | 0 | 0
2016-09-10 01:00 | 0 | 0 | 0 | 0 | 0 | 648893.6612 | 59610.6166 | 579290 | 0 | 0 | 0 | 1738402.3398 | 0 | 0 | 0 | 0 | 0 | 0 | 0 | 0 | 0 | 70629.3883 | 0 | 0 | 0 | 0 | 129214.2778 | 0 | 0 | 0 | 0 | 0 | 0 | 0 | 0 | 0 | 0 | 0 | 0 | 0
2016-09-10 02:00 | 0 | 0 | 0 | 0 | 0 | 641739.0142 | 0.53776 | 548551 | 0 | 0 | 0 | 1831590.8918 | 0 | 0 | 0 | 0 | 0 | 0 | 0 | 0 | 0 | 70629.1058 | 0 | 0 | 0 | 0 | 93188.552 | 0 | 0 | 0 | 0 | 0 | 0 | 0 | 0 | 0 | 0 | 0 | 0 | 0
2016-09-10 03:00 | 0 | 0 | 0 | 0 | 0 | 237565.9669 | 0 | 515363 | 0 | 0 | 0 | 1553793.8587 | 0 | 0 | 0 | 0 | 0 | 0 | 0 | 0 | 0 | 70628.8233 | 0 | 0 | 0 | 0 | -277797.0331 | 0 | 0 | 0 | 0 | 0 | 0 | 0 | 0 | 0 | 0 | 0 | 0 | 0
2016-09-10 04:00 | 0 | 0 | 0 | 0 | 0 | 637857.1597 | 0 | 482675 | 0 | 0 | 0 | 1708976.0185 | 0 | 0 | 0 | 0 | 0 | 0 | 0 | 0 | 0 | 70628.5408 | 0 | 0 | 0 | 0 | 155182.1597 | 0 | 0 | 0 | 0 | 0 | 0 | 0 | 0 | 0 | 0 | 0 | 0 | 0
2016-09-10 05:00 | 0 | 0 | 0 | 0 | 0 | 640970.4682 | 0 | 452595 | 0 | 0 | 0 | 1897351.4867 | 0 | 0 | 0 | 0 | 0 | 0 | 0 | 0 | 0 | 70628.2582 | 0 | 0 | 0 | 0 | 188375.4682 | 0 | 0 | 0 | 0 | 0 | 0 | 0 | 0 | 0 | 0 | 0 | 0 | 0
2016-09-10 06:00 | 0 | 0 | 0 | 0 | 0 | 151920.9669 | 0 | 429718 | 0 | 0 | 0 | 1619554.4536 | 0 | 0 | 0 | 0 | 0 | 0 | 0 | 0 | 0 | 70627.9757 | 0 | 0 | 0 | 0 | -277797.0331 | 0 | 0 | 0 | 0 | 0 | 0 | 0 | 0 | 0 | 0 | 0 | 0 | 0
2016-09-10 07:00 | 0 | 0 | 0 | 0 | 0 | 134905.9669 | 0 | 412703 | 0 | 0 | 0 | 1341757.4206 | 0 | 0 | 0 | 0 | 0 | 0 | 0 | 0 | 0 | 70627.6932 | 0 | 0 | 0 | 0 | -277797.0331 | 0 | 0 | 0 | 0 | 0 | 0 | 0 | 0 | 0 | 0 | 0 | 0 | 0
2016-09-10 08:00 | 0 | 0 | 0 | 0 | 0 | 124294.9669 | 0 | 402092 | 0 | 0 | 0 | 1063960.3875 | 0 | 0 | 0 | 0 | 0 | 0 | 0 | 0 | 0 | 70627.4107 | 0 | 0 | 0 | 0 | -277797.0331 | 0 | 0 | 0 | 0 | 0 | 0 | 0 | 0 | 0 | 0 | 0 | 0 | 0
2016-09-10 09:00 | 0 | 0 | 0 | 0 | 0 | 120902.9669 | 0 | 398700 | 0 | 0 | 0 | 786163.3545 | 0 | 0 | 0 | 0 | 0 | 0 | 0 | 0 | 0 | 70627.1282 | 0 | 0 | 0 | 0 | -277797.0331 | 0 | 0 | 0 | 0 | 0 | 0 | 0 | 0 | 0 | 0 | 0 | 0 | 0
2016-09-10 10:00 | 0 | 0 | 0 | 0 | 0 | 123949.9669 | 0 | 401747 | 0 | 0 | 0 | 508366.3214 | 0 | 0 | 0 | 0 | 0 | 0 | 0 | 0 | 0 | 70626.8457 | 0 | 0 | 0 | 0 | -277797.0331 | 0 | 0 | 0 | 0 | 0 | 0 | 0 | 0 | 0 | 0 | 0 | 0 | 0
2016-09-10 11:00 | 0 | 0 | 0 | 0 | 0 | 130642.9669 | 0 | 408440 | 0 | 0 | 0 | 230569.2884 | 0 | 0 | 0 | 0 | 0 | 0 | 0 | 0 | 0 | 70626.5632 | 0 | 0 | 0 | 0 | -277797.0331 | 0 | 0 | 0 | 0 | 0 | 0 | 0 | 0 | 0 | 0 | 0 | 0 | 0
2016-09-10 12:00 | 0 | 0 | 0 | 0 | 0 | 473407.6948 | 36.0499 | 426216 | 0 | 0 | 0 | 277797.0331 | 0 | 0 | 0 | 0 | 0 | 0 | 0 | 0 | 0 | 70626.2807 | 0 | 0 | 0 | 0 | 47227.7447 | 0 | 0 | 0 | 0 | 0 | 0 | 0 | 0 | 0 | 0 | 0 | 0 | 0
2016-09-10 13:00 | 0 | 0 | 0 | 0 | 0 | 52329.3802 | 122118.5868 | 452245 | 0 | 0 | 0 | 0 | 0 | 0 | 0 | 0 | 0 | 0 | 0 | 0 | 0 | 70625.9982 | 0 | 0 | 0 | 0 | -277797.0331 | 0 | 0 | 0 | 0 | 0 | 0 | 0 | 0 | 0 | 0 | 0 | 0 | 0
2016-09-10 14:00 | 0 | 0 | 0 | 0 | 0 | 0 | 515988.8832 | 482481 | 0 | 0 | 0 | 32946.2881 | 0 | 561.5951 | 0 | 0 | 0 | 0 | 0 | 0 | 0 | 70625.7157 | 0 | 0 | 0 | 0 | 32946.2881 | 0 | 561.5951 | 0 | 0 | 0 | 0 | 0 | 0 | 0 | 0 | 0 | 0 | 0
2016-09-10 15:00 | 0 | 0 | 0 | 0 | 0 | 0 | 732383.0211 | 511554 | 0 | 0 | 0 | 253213.7141 | 0 | 1123.1902 | 0 | 0 | 0 | 0 | 0 | 0 | 0 | 70625.4332 | 0 | 0 | 0 | 0 | 220267.426 | 0 | 561.5951 | 0 | 0 | 0 | 0 | 0 | 0 | 0 | 0 | 0 | 0 | 0
2016-09-10 16:00 | 0 | 0 | 0 | 0 | 0 | 0 | 773839.9362 | 535911 | 0 | 0 | 0 | 490581.0552 | 0 | 1684.7853 | 0 | 0 | 0 | 0 | 0 | 0 | 0 | 70625.1507 | 0 | 0 | 0 | 0 | 237367.3411 | 0 | 561.5951 | 0 | 0 | 0 | 0 | 0 | 0 | 0 | 0 | 0 | 0 | 0
2016-09-10 17:00 | 0 | 0 | 0 | 0 | 0 | 0 | 771175.9113 | 554524 | 0 | 0 | 0 | 706671.3714 | 0 | 2246.3803 | 0 | 0 | 0 | 0 | 0 | 0 | 0 | 70624.8682 | 0 | 0 | 0 | 0 | 216090.3162 | 0 | 561.5951 | 0 | 0 | 0 | 0 | 0 | 0 | 0 | 0 | 0 | 0 | 0
2016-09-10 18:00 | 0 | 0 | 0 | 0 | 0 | 0 | 759172.143 | 567796 | 0 | 0 | 0 | 897485.9193 | 0 | 2807.9754 | 0 | 0 | 0 | 0 | 0 | 0 | 0 | 70624.5857 | 0 | 0 | 0 | 0 | 190814.548 | 0 | 561.5951 | 0 | 0 | 0 | 0 | 0 | 0 | 0 | 0 | 0 | 0 | 0
2016-09-10 19:00 | 0 | 0 | 0 | 0 | 0 | 0 | 751670.5864 | 576545 | 0 | 0 | 0 | 1072049.9107 | 0 | 3369.5705 | 0 | 0 | 0 | 0 | 0 | 0 | 0 | 70624.3032 | 0 | 0 | 0 | 0 | 174563.9914 | 0 | 561.5951 | 0 | 0 | 0 | 0 | 0 | 0 | 0 | 0 | 0 | 0 | 0
2016-09-10 20:00 | 0 | 0 | 0 | 0 | 0 | 0 | 757162.9442 | 581338 | 0 | 0 | 0 | 1247313.2598 | 0 | 3931.1656 | 0 | 0 | 0 | 0 | 0 | 0 | 0 | 70624.0207 | 0 | 0 | 0 | 0 | 175263.3491 | 0 | 561.5951 | 0 | 0 | 0 | 0 | 0 | 0 | 0 | 0 | 0 | 0 | 0
2016-09-10 21:00 | 0 | 0 | 0 | 0 | 0 | 0 | 758979.8894 | 580827 | 0 | 0 | 0 | 1424904.5541 | 0 | 4492.7607 | 0 | 0 | 0 | 0 | 0 | 0 | 0 | 70623.7382 | 0 | 0 | 0 | 0 | 177591.2943 | 0 | 561.5951 | 0 | 0 | 0 | 0 | 0 | 0 | 0 | 0 | 0 | 0 | 0
2016-09-10 22:00 | 0 | 0 | 0 | 0 | 0 | 0 | 732485.1639 | 572569 | 0 | 0 | 0 | 1584259.1229 | 0 | 5054.3558 | 0 | 0 | 0 | 0 | 0 | 0 | 0 | 70623.4557 | 0 | 0 | 0 | 0 | 159354.5688 | 0 | 561.5951 | 0 | 0 | 0 | 0 | 0 | 0 | 0 | 0 | 0 | 0 | 0
2016-09-10 23:00 | 0 | 0 | 0 | 0 | 0 | 0 | 630919.5238 | 561112 | 0 | 0 | 0 | 1653505.0516 | 0 | 5615.9508 | 0 | 0 | 0 | 0 | 0 | 0 | 0 | 70623.1732 | 0 | 0 | 0 | 0 | 69245.9287 | 0 | 561.5951 | 0 | 0 | 0 | 0 | 0 | 0 | 0 | 0 | 0 | 0 | 0
2016-09-11 | 0 | 0 | 0 | 0 | 0 | 0 | 400163.6915 | 551027 | 0 | 0 | 0 | 1502080.148 | 0 | 6177.5459 | 0 | 0 | 0 | 0 | 0 | 0 | 0 | 70622.8907 | 0 | 0 | 0 | 0 | -151424.9036 | 0 | 561.5951 | 0 | 0 | 0 | 0 | 0 | 0 | 0 | 0 | 0 | 0 | 0
2016-09-11 01:00 | 0 | 0 | 0 | 0 | 0 | 203178.6214 | 53243.9406 | 533658 | 0 | 0 | 0 | 1224283.115 | 0 | 6739.141 | 0 | 0 | 0 | 0 | 0 | 0 | 0 | 70622.6082 | 0 | 0 | 0 | 0 | -277797.0331 | 0 | 561.5951 | 0 | 0 | 0 | 0 | 0 | 0 | 0 | 0 | 0 | 0 | 0
2016-09-11 02:00 | 0 | 0 | 0 | 0 | 0 | 229685.4984 | 0.063635 | 506921 | 0 | 0 | 0 | 946486.0819 | 0 | 7300.7361 | 0 | 0 | 0 | 0 | 0 | 0 | 0 | 70622.3257 | 0 | 0 | 0 | 0 | -277797.0331 | 0 | 561.5951 | 0 | 0 | 0 | 0 | 0 | 0 | 0 | 0 | 0 | 0 | 0
2016-09-11 03:00 | 0 | 0 | 0 | 0 | 0 | 200043.562 | 0 | 477279 | 0 | 0 | 0 | 668689.0489 | 0 | 7862.3312 | 0 | 0 | 0 | 0 | 0 | 0 | 0 | 70622.0432 | 0 | 0 | 0 | 0 | -277797.0331 | 0 | 561.5951 | 0 | 0 | 0 | 0 | 0 | 0 | 0 | 0 | 0 | 0 | 0
2016-09-11 04:00 | 0 | 0 | 0 | 0 | 0 | 170757.562 | 0 | 447993 | 0 | 0 | 0 | 390892.0158 | 0 | 8423.9263 | 0 | 0 | 0 | 0 | 0 | 0 | 0 | 70621.7607 | 0 | 0 | 0 | 0 | -277797.0331 | 0 | 561.5951 | 0 | 0 | 0 | 0 | 0 | 0 | 0 | 0 | 0 | 0 | 0
2016-09-11 05:00 | 0 | 0 | 0 | 0 | 0 | 144881.562 | 0 | 422117 | 0 | 0 | 0 | 113094.9828 | 0 | 8985.5213 | 0 | 0 | 0 | 0 | 0 | 0 | 0 | 70621.4782 | 0 | 0 | 0 | 0 | -277797.0331 | 0 | 561.5951 | 0 | 0 | 0 | 0 | 0 | 0 | 0 | 0 | 0 | 0 | 0
2016-09-11 06:00 | 0 | 0 | 0 | 0 | 0 | 625729.4685 | 0 | 402358 | 0 | 0 | 0 | 335904.8562 | 0 | 9547.1164 | 0 | 0 | 0 | 0 | 0 | 0 | 0 | 70621.1958 | 0 | 0 | 0 | 0 | 222809.8734 | 0 | 561.5951 | 0 | 0 | 0 | 0 | 0 | 0 | 0 | 0 | 0 | 0 | 0
2016-09-11 07:00 | 0 | 0 | 0 | 0 | 0 | 632909.8389 | 0 | 386718 | 0 | 0 | 0 | 581535.1 | 0 | 10108.7115 | 0 | 0 | 0 | 0 | 0 | 0 | 0 | 70620.9133 | 0 | 0 | 0 | 0 | 245630.2438 | 0 | 561.5951 | 0 | 0 | 0 | 0 | 0 | 0 | 0 | 0 | 0 | 0 | 0
2016-09-11 08:00 | 0 | 0 | 0 | 0 | 0 | 99051.562 | 0 | 376287 | 0 | 0 | 0 | 303738.0669 | 0 | 10670.3066 | 0 | 0 | 0 | 0 | 0 | 0 | 0 | 70620.6308 | 0 | 0 | 0 | 0 | -277797.0331 | 0 | 561.5951 | 0 | 0 | 0 | 0 | 0 | 0 | 0 | 0 | 0 | 0 | 0
2016-09-11 09:00 | 0 | 0 | 0 | 0 | 0 | 623597.9992 | 0 | 371742 | 0 | 0 | 0 | 555594.0661 | 0 | 10670.3066 | 0 | 0 | 0 | 0 | 0 | 0 | 0 | 70620.3483 | 0 | 0 | 0 | 0 | 251855.9992 | 0 | 0 | 0 | 0 | 0 | 0 | 0 | 0 | 0 | 0 | 0 | 0 | 0
2016-09-11 10:00 | 0 | 0 | 0 | 0 | 0 | 95384.562 | 0 | 372620 | 0 | 0 | 0 | 277797.0331 | 0 | 11231.9017 | 0 | 0 | 0 | 0 | 0 | 0 | 0 | 70620.0658 | 0 | 0 | 0 | 0 | -277797.0331 | 0 | 561.5951 | 0 | 0 | 0 | 0 | 0 | 0 | 0 | 0 | 0 | 0 | 0
2016-09-11 11:00 | 0 | 0 | 0 | 0 | 0 | 98639.562 | 0 | 375875 | 0 | 0 | 0 | 0 | 0 | 11793.4968 | 0 | 0 | 0 | 0 | 0 | 0 | 0 | 70619.7833 | 0 | 0 | 0 | 0 | -277797.0331 | 0 | 561.5951 | 0 | 0 | 0 | 0 | 0 | 0 | 0 | 0 | 0 | 0 | 0
2016-09-11 12:00 | 0 | 0 | 0 | 0 | 0 | 536395.5446 | 57.66 | 389538 | 0 | 0 | 0 | 146353.6095 | 0 | 12355.0918 | 0 | 0 | 0 | 0 | 0 | 0 | 0 | 70619.5009 | 0 | 0 | 0 | 0 | 146353.6095 | 0 | 561.5951 | 0 | 0 | 0 | 0 | 0 | 0 | 0 | 0 | 0 | 0 | 0
2016-09-11 13:00 | 0 | 0 | 0 | 0 | 0 | 134913.8334 | 131709.7754 | 412784 | 0 | 0 | 0 | 0 | 0 | 12548.3102 | 0 | 0 | 0 | 0 | 0 | 0 | 0 | 70619.2184 | 0 | 0 | 0 | 0 | -146353.6095 | 0 | 193.2183 | 0 | 0 | 0 | 0 | 0 | 0 | 0 | 0 | 0 | 0 | 0
2016-09-11 14:00 | 0 | 0 | 0 | 0 | 0 | 0 | 553702.0591 | 437043 | 0 | 0 | 0 | 116097.464 | 0 | 13109.9052 | 0 | 0 | 0 | 0 | 0 | 0 | 0 | 70618.9359 | 0 | 0 | 0 | 0 | 116097.464 | 0 | 561.5951 | 0 | 0 | 0 | 0 | 0 | 0 | 0 | 0 | 0 | 0 | 0
2016-09-11 15:00 | 0 | 0 | 0 | 0 | 0 | 0 | 734414.303 | 459920 | 0 | 0 | 0 | 393894.4971 | 0 | 9807.1752 | 0 | 0 | 0 | 0 | 0 | 0 | 0 | 70618.6534 | 0 | 0 | 0 | 0 | 277797.0331 | 0 | 0 | 3302.73 | 0 | 0 | 0 | 0 | 0 | 0 | 0 | 0 | 0 | 0
2016-09-11 16:00 | 0 | 0 | 0 | 0 | 0 | 0 | 776342.3478 | 482980 | 0 | 0 | 0 | 671691.5301 | 0 | 10368.7703 | 0 | 0 | 0 | 0 | 0 | 0 | 0 | 82621.3467 | 0 | 0 | 0 | 0 | 277797.0331 | 0 | 561.5951 | 0 | 0 | 0 | 0 | 0 | 0 | 0 | 0 | 15003.7197 | 0 | 0
2016-09-11 17:00 | 0 | 0 | 0 | 0 | 0 | 0 | 767839.0434 | 503234 | 0 | 0 | 0 | 936296.5736 | 0 | 10368.7703 | 0 | 0 | 0 | 0 | 0 | 0 | 0 | 82621.0162 | 0 | 0 | 0 | 0 | 264605.0434 | 0 | 0 | 0 | 0 | 0 | 0 | 0 | 0 | 0 | 0 | 0 | 0 | 0
2016-09-11 18:00 | 0 | 0 | 0 | 0 | 0 | 0 | 752788.9239 | 519746 | 0 | 0 | 0 | 1169339.4975 | 0 | 10368.7703 | 0 | 0 | 0 | 0 | 0 | 0 | 0 | 82620.6857 | 0 | 0 | 0 | 0 | 233042.9239 | 0 | 0 | 0 | 0 | 0 | 0 | 0 | 0 | 0 | 0 | 0 | 0 | 0
2016-09-11 19:00 | 0 | 0 | 0 | 0 | 0 | 0 | 738594.3697 | 532370 | 0 | 0 | 0 | 1375563.8672 | 0 | 10368.7703 | 0 | 0 | 0 | 0 | 0 | 0 | 0 | 82620.3552 | 0 | 0 | 0 | 0 | 206224.3697 | 0 | 0 | 0 | 0 | 0 | 0 | 0 | 0 | 0 | 0 | 0 | 0 | 0
2016-09-11 20:00 | 0 | 0 | 0 | 0 | 0 | 0 | 736178.3245 | 542155 | 0 | 0 | 0 | 1569587.1917 | 0 | 10368.7703 | 0 | 0 | 0 | 0 | 0 | 0 | 0 | 82620.0248 | 0 | 0 | 0 | 0 | 194023.3245 | 0 | 0 | 0 | 0 | 0 | 0 | 0 | 0 | 0 | 0 | 0 | 0 | 0
2016-09-11 21:00 | 0 | 0 | 0 | 0 | 0 | 96950.2548 | 728674.7782 | 547828 | 0 | 0 | 0 | 1847384.2248 | 0 | 10368.7703 | 0 | 0 | 0 | 0 | 0 | 0 | 0 | 82619.6943 | 0 | 0 | 0 | 0 | 277797.0331 | 0 | 0 | 0 | 0 | 0 | 0 | 0 | 0 | 0 | 0 | 0 | 0 | 0
2016-09-11 22:00 | 0 | 0 | 0 | 0 | 0 | 128814.7651 | 692923.268 | 543941 | 0 | 0 | 0 | 2125181.2578 | 0 | 10368.7703 | 0 | 0 | 0 | 0 | 0 | 0 | 0 | 82619.3638 | 0 | 0 | 0 | 0 | 277797.0331 | 0 | 0 | 0 | 0 | 0 | 0 | 0 | 0 | 0 | 0 | 0 | 0 | 0
2016-09-11 23:00 | 0 | 0 | 0 | 0 | 0 | 35048.2105 | 576489.0965 | 534700 | 0 | 0 | 0 | 2202018.5648 | 0 | 10368.7703 | 0 | 0 | 0 | 0 | 0 | 0 | 0 | 82619.0333 | 0 | 0 | 0 | 0 | 76837.307 | 0 | 0 | 0 | 0 | 0 | 0 | 0 | 0 | 0 | 0 | 0 | 0 | 0
2016-09-12 | 0 | 0 | 0 | 0 | 0 | 0 | 357313.2695 | 527731 | 0 | 0 | 0 | 2031600.8343 | 0 | 10368.7703 | 0 | 0 | 0 | 0 | 0 | 0 | 0 | 82618.7029 | 0 | 0 | 0 | 0 | -170417.7305 | 0 | 0 | 0 | 0 | 0 | 0 | 0 | 0 | 0 | 0 | 0 | 0 | 0
2016-09-12 01:00 | 0 | 0 | 0 | 0 | 0 | 171156.3195 | 50289.8771 | 509612 | 0 | 0 | 0 | 1753803.8012 | 0 | 0 | 0 | 0 | 0 | 0 | 0 | 0 | 0 | 82618.3724 | 0 | 0 | 0 | 0 | -277797.0331 | 0 | 0 | 10368.7703 | 0 | 0 | 0 | 0 | 0 | 0 | 0 | 0 | 0 | 0
2016-09-12 02:00 | 0 | 0 | 0 | 0 | 0 | 202961.9669 | 0 | 480759 | 0 | 0 | 0 | 1476006.7682 | 0 | 0 | 0 | 0 | 0 | 0 | 0 | 0 | 0 | 82618.0419 | 0 | 0 | 0 | 0 | -277797.0331 | 0 | 0 | 0 | 0 | 0 | 0 | 0 | 0 | 0 | 0 | 0 | 0 | 0
2016-09-12 03:00 | 0 | 0 | 0 | 0 | 0 | 172491.562 | 0 | 449727 | 0 | 0 | 0 | 1198209.7351 | 0 | 561.5951 | 0 | 0 | 0 | 0 | 0 | 0 | 0 | 82617.7114 | 0 | 0 | 0 | 0 | -277797.0331 | 0 | 561.5951 | 0 | 0 | 0 | 0 | 0 | 0 | 0 | 0 | 0 | 0 | 0
2016-09-12 04:00 | 0 | 0 | 0 | 0 | 0 | 143357.562 | 0 | 420593 | 0 | 0 | 0 | 920412.7021 | 0 | 1123.1902 | 0 | 0 | 0 | 0 | 0 | 0 | 0 | 82617.381 | 0 | 0 | 0 | 0 | -277797.0331 | 0 | 561.5951 | 0 | 0 | 0 | 0 | 0 | 0 | 0 | 0 | 0 | 0 | 0
2016-09-12 05:00 | 0 | 0 | 0 | 0 | 0 | 118525.562 | 0 | 395761 | 0 | 0 | 0 | 642615.669 | 0 | 1684.7853 | 0 | 0 | 0 | 0 | 0 | 0 | 0 | 82617.0505 | 0 | 0 | 0 | 0 | -277797.0331 | 0 | 561.5951 | 0 | 0 | 0 | 0 | 0 | 0 | 0 | 0 | 0 | 0 | 0
2016-09-12 06:00 | 0 | 0 | 0 | 0 | 0 | 100454.562 | 0 | 377690 | 0 | 0 | 0 | 364818.636 | 0 | 2246.3803 | 0 | 0 | 0 | 0 | 0 | 0 | 0 | 82616.72 | 0 | 0 | 0 | 0 | -277797.0331 | 0 | 561.5951 | 0 | 0 | 0 | 0 | 0 | 0 | 0 | 0 | 0 | 0 | 0
2016-09-12 07:00 | 0 | 0 | 0 | 0 | 0 | 644632.6281 | 0 | 366274 | 0 | 0 | 0 | 642615.669 | 0 | 2807.9754 | 0 | 0 | 0 | 0 | 0 | 0 | 0 | 82616.3896 | 0 | 0 | 0 | 0 | 277797.0331 | 0 | 561.5951 | 0 | 0 | 0 | 0 | 0 | 0 | 0 | 0 | 0 | 0 | 0
2016-09-12 08:00 | 0 | 0 | 0 | 0 | 0 | 85985.562 | 0 | 363221 | 0 | 0 | 0 | 364818.636 | 0 | 3369.5705 | 0 | 0 | 0 | 0 | 0 | 0 | 0 | 82616.0591 | 0 | 0 | 0 | 0 | -277797.0331 | 0 | 561.5951 | 0 | 0 | 0 | 0 | 0 | 0 | 0 | 0 | 0 | 0 | 0
2016-09-12 09:00 | 0 | 0 | 0 | 0 | 0 | 94599.562 | 0 | 371835 | 0 | 0 | 0 | 87021.6029 | 0 | 3931.1656 | 0 | 0 | 0 | 0 | 0 | 0 | 0 | 82615.7286 | 0 | 0 | 0 | 0 | -277797.0331 | 0 | 561.5951 | 0 | 0 | 0 | 0 | 0 | 0 | 0 | 0 | 0 | 0 | 0
2016-09-12 10:00 | 0 | 0 | 0 | 0 | 0 | 586092.4301 | 0 | 395317 | 0 | 0 | 0 | 277797.0331 | 0 | 3931.1656 | 0 | 0 | 0 | 0 | 0 | 0 | 0 | 82615.3982 | 0 | 0 | 0 | 0 | 190775.4301 | 0 | 0 | 0 | 0 | 0 | 0 | 0 | 0 | 0 | 0 | 0 | 0 | 0
2016-09-12 11:00 | 0 | 0 | 0 | 0 | 0 | 139930.562 | 0 | 417166 | 0 | 0 | 0 | 0 | 0 | 4492.7607 | 0 | 0 | 0 | 0 | 0 | 0 | 0 | 82615.0677 | 0 | 0 | 0 | 0 | -277797.0331 | 0 | 561.5951 | 0 | 0 | 0 | 0 | 0 | 0 | 0 | 0 | 0 | 0 | 0
2016-09-12 12:00 | 0 | 0 | 0 | 0 | 0 | 432570.4996 | 25.0955 | 432034 | 0 | 0 | 0 | 0 | 0 | 5054.3558 | 0 | 0 | 0 | 0 | 0 | 0 | 0 | 82614.7372 | 0 | 0 | 0 | 0 | 0 | 0 | 561.5951 | 0 | 0 | 0 | 0 | 0 | 0 | 0 | 0 | 0 | 0 | 0
2016-09-12 13:00 | 0 | 0 | 0 | 0 | 0 | 418392.0506 | 84539.9139 | 452760 | 0 | 0 | 0 | 55226.3202 | 0 | 0 | 0 | 0 | 0 | 0 | 0 | 0 | 0 | 82614.4068 | 0 | 0 | 0 | 0 | 55226.3202 | 0 | 0 | 5054.3558 | 0 | 0 | 0 | 0 | 0 | 0 | 0 | 0 | 0 | 0
2016-09-12 14:00 | 0 | 0 | 0 | 0 | 0 | 297942.8433 | 456817.7849 | 476402 | 0 | 0 | 0 | 333023.3533 | 0 | 561.5951 | 0 | 0 | 0 | 0 | 0 | 0 | 0 | 82614.0763 | 0 | 0 | 0 | 0 | 277797.0331 | 0 | 561.5951 | 0 | 0 | 0 | 0 | 0 | 0 | 0 | 0 | 0 | 0 | 0
2016-09-12 15:00 | 0 | 0 | 0 | 0 | 0 | 28439.6134 | 649211.7377 | 499707 | 0 | 0 | 0 | 510967.7044 | 0 | 561.5951 | 0 | 0 | 0 | 0 | 0 | 0 | 0 | 82613.7459 | 0 | 0 | 0 | 0 | 177944.3511 | 0 | 0 | 0 | 0 | 0 | 0 | 0 | 0 | 0 | 0 | 0 | 0 | 0
2016-09-12 16:00 | 0 | 0 | 0 | 0 | 0 | 0 | 705087.2991 | 521331 | 0 | 0 | 0 | 694724.0034 | 0 | 561.5951 | 0 | 0 | 0 | 0 | 0 | 0 | 0 | 82613.4154 | 0 | 0 | 0 | 0 | 183756.2991 | 0 | 0 | 0 | 0 | 0 | 0 | 0 | 0 | 0 | 0 | 0 | 0 | 0
2016-09-12 17:00 | 0 | 0 | 0 | 0 | 0 | 112436.4713 | 706889.9667 | 542091 | 0 | 0 | 0 | 972521.0365 | 0 | 0 | 0 | 0 | 0 | 0 | 0 | 0 | 0 | 82613.085 | 0 | 0 | 0 | 0 | 277797.0331 | 0 | 0 | 561.5951 | 0 | 0 | 0 | 0 | 0 | 0 | 0 | 0 | 0 | 0
2016-09-12 18:00 | 0 | 0 | 0 | 0 | 0 | 145637.284 | 692088.749 | 559929 | 0 | 0 | 0 | 1250318.0695 | 0 | 0 | 0 | 0 | 0 | 0 | 0 | 0 | 0 | 82612.7545 | 0 | 0 | 0 | 0 | 277797.0331 | 0 | 0 | 0 | 0 | 0 | 0 | 0 | 0 | 0 | 0 | 0 | 0 | 0
2016-09-12 19:00 | 0 | 0 | 0 | 0 | 0 | 179634.5761 | 670325.4569 | 572163 | 0 | 0 | 0 | 1528115.1026 | 0 | 0 | 0 | 0 | 0 | 0 | 0 | 0 | 0 | 82612.4241 | 0 | 0 | 0 | 0 | 277797.0331 | 0 | 0 | 0 | 0 | 0 | 0 | 0 | 0 | 0 | 0 | 0 | 0 | 0
2016-09-12 20:00 | 0 | 0 | 0 | 0 | 0 | 0 | 654883.4508 | 580272 | 0 | 0 | 0 | 1602726.5534 | 0 | 0 | 0 | 0 | 0 | 0 | 0 | 0 | 0 | 82612.0936 | 0 | 0 | 0 | 0 | 74611.4508 | 0 | 0 | 0 | 0 | 0 | 0 | 0 | 0 | 0 | 0 | 0 | 0 | 0
2016-09-12 21:00 | 0 | 0 | 0 | 0 | 0 | 227492.2967 | 632512.7364 | 582208 | 0 | 0 | 0 | 1880523.5864 | 0 | 0 | 0 | 0 | 0 | 0 | 0 | 0 | 0 | 82611.7632 | 0 | 0 | 0 | 0 | 277797.0331 | 0 | 0 | 0 | 0 | 0 | 0 | 0 | 0 | 0 | 0 | 0 | 0 | 0
2016-09-12 22:00 | 0 | 0 | 0 | 0 | 0 | 0 | 586360.0445 | 573717 | 0 | 0 | 0 | 1893166.6309 | 0 | 0 | 0 | 0 | 0 | 0 | 0 | 0 | 0 | 82611.4327 | 0 | 0 | 0 | 0 | 12643.0445 | 0 | 0 | 0 | 0 | 0 | 0 | 0 | 0 | 0 | 0 | 0 | 0 | 0
2016-09-12 23:00 | 0 | 0 | 0 | 0 | 0 | 356677.8318 | 483566.2013 | 562447 | 0 | 0 | 0 | 2170963.664 | 0 | 0 | 0 | 0 | 0 | 0 | 0 | 0 | 0 | 82611.1023 | 0 | 0 | 0 | 0 | 277797.0331 | 0 | 0 | 0 | 0 | 0 | 0 | 0 | 0 | 0 | 0 | 0 | 0 | 0
2016-09-13 | 0 | 0 | 0 | 0 | 0 | 511062.5494 | 306271.608 | 553340 | 0 | 0 | 0 | 2434957.8213 | 0 | 0 | 0 | 0 | 0 | 0 | 0 | 0 | 0 | 82610.7718 | 0 | 0 | 0 | 0 | 263994.1574 | 0 | 0 | 0 | 0 | 0 | 0 | 0 | 0 | 0 | 0 | 0 | 0 | 0
2016-09-13 01:00 | 0 | 0 | 0 | 0 | 0 | 541934.2562 | 42935.8056 | 531862 | 0 | 0 | 0 | 2487965.8831 | 0 | 0 | 0 | 0 | 0 | 0 | 0 | 0 | 0 | 82610.4414 | 0 | 0 | 0 | 0 | 53008.0618 | 0 | 0 | 0 | 0 | 0 | 0 | 0 | 0 | 0 | 0 | 0 | 0 | 0
2016-09-13 02:00 | 0 | 0 | 0 | 0 | 0 | 520767.029 | 0 | 499804 | 0 | 0 | 0 | 2508928.9122 | 0 | 0 | 0 | 0 | 0 | 0 | 0 | 0 | 0 | 82610.1109 | 0 | 0 | 0 | 0 | 20963.029 | 0 | 0 | 0 | 0 | 0 | 0 | 0 | 0 | 0 | 0 | 0 | 0 | 0
2016-09-13 03:00 | 0 | 0 | 0 | 0 | 0 | 501651.5822 | 0 | 463720 | 0 | 0 | 0 | 2546860.4944 | 0 | 0 | 0 | 0 | 0 | 0 | 0 | 0 | 0 | 82609.7805 | 0 | 0 | 0 | 0 | 37931.5822 | 0 | 0 | 0 | 0 | 0 | 0 | 0 | 0 | 0 | 0 | 0 | 0 | 0
2016-09-13 04:00 | 0 | 0 | 0 | 0 | 0 | 153374.9669 | 0 | 431172 | 0 | 0 | 0 | 2269063.4613 | 0 | 0 | 0 | 0 | 0 | 0 | 0 | 0 | 0 | 82609.4501 | 0 | 0 | 0 | 0 | -277797.0331 | 0 | 0 | 0 | 0 | 0 | 0 | 0 | 0 | 0 | 0 | 0 | 0 | 0
2016-09-13 05:00 | 0 | 0 | 0 | 0 | 0 | 443768.0581 | 0 | 406107 | 0 | 0 | 0 | 2306724.5194 | 0 | 0 | 0 | 0 | 0 | 0 | 0 | 0 | 0 | 82609.1196 | 0 | 0 | 0 | 0 | 37661.0581 | 0 | 0 | 0 | 0 | 0 | 0 | 0 | 0 | 0 | 0 | 0 | 0 | 0
2016-09-13 06:00 | 0 | 0 | 0 | 0 | 0 | 418990.633 | 0 | 388315 | 0 | 0 | 0 | 2337400.1524 | 0 | 0 | 0 | 0 | 0 | 0 | 0 | 0 | 0 | 82608.7892 | 0 | 0 | 0 | 0 | 30675.633 | 0 | 0 | 0 | 0 | 0 | 0 | 0 | 0 | 0 | 0 | 0 | 0 | 0
2016-09-13 07:00 | 0 | 0 | 0 | 0 | 0 | 395583.2584 | 0 | 376303 | 0 | 0 | 0 | 2356680.4108 | 0 | 0 | 0 | 0 | 0 | 0 | 0 | 0 | 0 | 82608.4587 | 0 | 0 | 0 | 0 | 19280.2584 | 0 | 0 | 0 | 0 | 0 | 0 | 0 | 0 | 0 | 0 | 0 | 0 | 0
2016-09-13 08:00 | 0 | 0 | 0 | 0 | 0 | 372643.4499 | 0 | 373384 | 0 | 0 | 0 | 2355939.8607 | 0 | 0 | 0 | 0 | 0 | 0 | 0 | 0 | 0 | 82608.1283 | 0 | 0 | 0 | 0 | -740.5501 | 0 | 0 | 0 | 0 | 0 | 0 | 0 | 0 | 0 | 0 | 0 | 0 | 0
2016-09-13 09:00 | 0 | 0 | 0 | 0 | 0 | 338964.239 | 0 | 381489 | 0 | 0 | 0 | 2313415.0997 | 0 | 0 | 0 | 0 | 0 | 0 | 0 | 0 | 0 | 82607.7979 | 0 | 0 | 0 | 0 | -42524.761 | 0 | 0 | 0 | 0 | 0 | 0 | 0 | 0 | 0 | 0 | 0 | 0 | 0
2016-09-13 10:00 | 0 | 0 | 0 | 0 | 0 | 308347.0873 | 0 | 405252 | 0 | 0 | 0 | 2216510.187 | 0 | 0 | 0 | 0 | 0 | 0 | 0 | 0 | 0 | 82607.4675 | 0 | 0 | 0 | 0 | -96904.9127 | 0 | 0 | 0 | 0 | 0 | 0 | 0 | 0 | 0 | 0 | 0 | 0 | 0
2016-09-13 11:00 | 0 | 0 | 0 | 0 | 0 | 283412.2307 | 0 | 427960 | 0 | 0 | 0 | 2071962.4177 | 0 | 0 | 0 | 0 | 0 | 0 | 0 | 0 | 0 | 82607.137 | 0 | 0 | 0 | 0 | -144547.7693 | 0 | 0 | 0 | 0 | 0 | 0 | 0 | 0 | 0 | 0 | 0 | 0 | 0
2016-09-13 12:00 | 0 | 0 | 0 | 0 | 0 | 165304.352 | 3.615 | 443105 | 0 | 0 | 0 | 1794165.3846 | 0 | 0 | 0 | 0 | 0 | 0 | 0 | 0 | 0 | 82606.8066 | 0 | 0 | 0 | 0 | -277797.0331 | 0 | 0 | 0 | 0 | 0 | 0 | 0 | 0 | 0 | 0 | 0 | 0 | 0
2016-09-13 13:00 | 0 | 0 | 0 | 0 | 0 | 149339.5459 | 98349.1999 | 463253 | 0 | 0 | 0 | 1578039.5353 | 0 | 561.5951 | 0 | 0 | 0 | 0 | 0 | 0 | 0 | 82606.4762 | 0 | 0 | 0 | 0 | -216125.8493 | 0 | 561.5951 | 0 | 0 | 0 | 0 | 0 | 0 | 0 | 0 | 0 | 0 | 0
2016-09-13 14:00 | 0 | 0 | 0 | 0 | 0 | 0 | 485625.1361 | 485936 | 0 | 0 | 0 | 1577167.0763 | 0 | 1123.1902 | 0 | 0 | 0 | 0 | 0 | 0 | 0 | 82606.1457 | 0 | 0 | 0 | 0 | -872.459 | 0 | 561.5951 | 0 | 0 | 0 | 0 | 0 | 0 | 0 | 0 | 0 | 0 | 0
2016-09-13 15:00 | 0 | 0 | 0 | 0 | 0 | 0 | 681997.8457 | 507323 | 0 | 0 | 0 | 1751280.3269 | 0 | 1684.7853 | 0 | 0 | 0 | 0 | 0 | 0 | 0 | 82605.8153 | 0 | 0 | 0 | 0 | 174113.2506 | 0 | 561.5951 | 0 | 0 | 0 | 0 | 0 | 0 | 0 | 0 | 0 | 0 | 0
2016-09-13 16:00 | 0 | 0 | 0 | 0 | 0 | 0 | 731910.1984 | 529282 | 0 | 0 | 0 | 1953346.9302 | 0 | 2246.3803 | 0 | 0 | 0 | 0 | 0 | 0 | 0 | 82605.4849 | 0 | 0 | 0 | 0 | 202066.6033 | 0 | 561.5951 | 0 | 0 | 0 | 0 | 0 | 0 | 0 | 0 | 0 | 0 | 0
2016-09-13 17:00 | 0 | 0 | 0 | 0 | 0 | 0 | 726842.0677 | 549796 | 0 | 0 | 0 | 2129831.4028 | 0 | 2807.9754 | 0 | 0 | 0 | 0 | 0 | 0 | 0 | 82605.1545 | 0 | 0 | 0 | 0 | 176484.4726 | 0 | 561.5951 | 0 | 0 | 0 | 0 | 0 | 0 | 0 | 0 | 0 | 0 | 0
2016-09-13 18:00 | 0 | 0 | 0 | 0 | 0 | 0 | 705199.4213 | 566080 | 0 | 0 | 0 | 2268389.229 | 0 | 3369.5705 | 0 | 0 | 0 | 0 | 0 | 0 | 0 | 82604.824 | 0 | 0 | 0 | 0 | 138557.8262 | 0 | 561.5951 | 0 | 0 | 0 | 0 | 0 | 0 | 0 | 0 | 0 | 0 | 0
2016-09-13 19:00 | 0 | 0 | 0 | 0 | 0 | 0 | 685746.34 | 577699 | 0 | 0 | 0 | 2375874.9739 | 0 | 3931.1656 | 0 | 0 | 0 | 0 | 0 | 0 | 0 | 82604.4936 | 0 | 0 | 0 | 0 | 107485.7449 | 0 | 561.5951 | 0 | 0 | 0 | 0 | 0 | 0 | 0 | 0 | 0 | 0 | 0
2016-09-13 20:00 | 0 | 0 | 0 | 0 | 0 | 0 | 673792.1514 | 585213 | 0 | 0 | 0 | 2463892.5302 | 0 | 4492.7607 | 0 | 0 | 0 | 0 | 0 | 0 | 0 | 82604.1632 | 0 | 0 | 0 | 0 | 88017.5563 | 0 | 561.5951 | 0 | 0 | 0 | 0 | 0 | 0 | 0 | 0 | 0 | 0 | 0
2016-09-13 21:00 | 0 | 0 | 0 | 0 | 0 | 0 | 650414.3105 | 586393 | 0 | 0 | 0 | 2527352.2456 | 0 | 5054.3558 | 0 | 0 | 0 | 0 | 0 | 0 | 0 | 82603.8328 | 0 | 0 | 0 | 0 | 63459.7154 | 0 | 561.5951 | 0 | 0 | 0 | 0 | 0 | 0 | 0 | 0 | 0 | 0 | 0
2016-09-13 22:00 | 0 | 0 | 0 | 0 | 0 | 0 | 596483.8439 | 576414 | 0 | 0 | 0 | 2546860.4944 | 0 | 5615.9508 | 0 | 0 | 0 | 0 | 0 | 0 | 0 | 82603.5024 | 0 | 0 | 0 | 0 | 19508.2488 | 0 | 561.5951 | 0 | 0 | 0 | 0 | 0 | 0 | 0 | 0 | 0 | 0 | 0
2016-09-13 23:00 | 0 | 0 | 0 | 0 | 0 | 98292.4176 | 466680.1775 | 564411 | 0 | 0 | 0 | 2546860.4944 | 0 | 6177.5459 | 0 | 0 | 0 | 0 | 0 | 0 | 0 | 82603.172 | 0 | 0 | 0 | 0 | 0 | 0 | 561.5951 | 0 | 0 | 0 | 0 | 0 | 0 | 0 | 0 | 0 | 0 | 0
2016-09-14 | 0 | 0 | 0 | 0 | 0 | 171586.3971 | 254136.9027 | 557510 | 0 | 0 | 0 | 2414512.1991 | 0 | 6739.141 | 0 | 0 | 0 | 0 | 0 | 0 | 0 | 82602.8416 | 0 | 0 | 0 | 0 | -132348.2953 | 0 | 561.5951 | 0 | 0 | 0 | 0 | 0 | 0 | 0 | 0 | 0 | 0 | 0
2016-09-14 01:00 | 0 | 0 | 0 | 0 | 0 | 242420.4859 | 30870.9954 | 538277 | 0 | 0 | 0 | 2151513.002 | 0 | 4752.8195 | 0 | 0 | 0 | 0 | 0 | 0 | 0 | 82602.5111 | 0 | 0 | 0 | 0 | -262999.1971 | 0 | 561.5951 | 2547.9166 | 0 | 0 | 0 | 0 | 0 | 0 | 0 | 0 | 0 | 0
2016-09-14 02:00 | 0 | 0 | 0 | 0 | 0 | 248533.3352 | 0 | 509253 | 0 | 0 | 0 | 1890231.7421 | 0 | 5314.4145 | 0 | 0 | 0 | 0 | 0 | 0 | 0 | 82602.1807 | 0 | 0 | 0 | 0 | -261281.2599 | 0 | 561.5951 | 0 | 0 | 0 | 0 | 0 | 0 | 0 | 0 | 0 | 0 | 0
2016-09-14 03:00 | 0 | 0 | 0 | 0 | 0 | 256928.6236 | 0 | 473004 | 0 | 0 | 0 | 1673594.7706 | 0 | 5876.0096 | 0 | 0 | 0 | 0 | 0 | 0 | 0 | 82601.8503 | 0 | 0 | 0 | 0 | -216636.9715 | 0 | 561.5951 | 0 | 0 | 0 | 0 | 0 | 0 | 0 | 0 | 0 | 0 | 0
2016-09-14 04:00 | 0 | 0 | 0 | 0 | 0 | 161502.562 | 0 | 438738 | 0 | 0 | 0 | 1395797.7375 | 0 | 6437.6047 | 0 | 0 | 0 | 0 | 0 | 0 | 0 | 82601.5199 | 0 | 0 | 0 | 0 | -277797.0331 | 0 | 561.5951 | 0 | 0 | 0 | 0 | 0 | 0 | 0 | 0 | 0 | 0 | 0
2016-09-14 05:00 | 0 | 0 | 0 | 0 | 0 | 287031.7754 | 0 | 411716 | 0 | 0 | 0 | 1271113.5129 | 0 | 6437.6047 | 0 | 0 | 0 | 0 | 0 | 0 | 0 | 82601.1895 | 0 | 0 | 0 | 0 | -124684.2246 | 0 | 0 | 0 | 0 | 0 | 0 | 0 | 0 | 0 | 0 | 0 | 0 | 0
2016-09-14 06:00 | 0 | 0 | 0 | 0 | 0 | 293559.6775 | 0 | 392440 | 0 | 0 | 0 | 1171671.5954 | 0 | 6999.1998 | 0 | 0 | 0 | 0 | 0 | 0 | 0 | 82600.8591 | 0 | 0 | 0 | 0 | -99441.9176 | 0 | 561.5951 | 0 | 0 | 0 | 0 | 0 | 0 | 0 | 0 | 0 | 0 | 0
2016-09-14 07:00 | 0 | 0 | 0 | 0 | 0 | 298574.8083 | 0 | 381027 | 0 | 0 | 0 | 1088657.8086 | 0 | 7560.7949 | 0 | 0 | 0 | 0 | 0 | 0 | 0 | 82600.5287 | 0 | 0 | 0 | 0 | -83013.7867 | 0 | 561.5951 | 0 | 0 | 0 | 0 | 0 | 0 | 0 | 0 | 0 | 0 | 0
2016-09-14 08:00 | 0 | 0 | 0 | 0 | 0 | 297585.6749 | 0 | 377224 | 0 | 0 | 0 | 1008457.8884 | 0 | 8122.39 | 0 | 0 | 0 | 0 | 0 | 0 | 0 | 82600.1983 | 0 | 0 | 0 | 0 | -80199.9202 | 0 | 561.5951 | 0 | 0 | 0 | 0 | 0 | 0 | 0 | 0 | 0 | 0 | 0
2016-09-14 09:00 | 0 | 0 | 0 | 0 | 0 | 278976.9476 | 0 | 385772 | 0 | 0 | 0 | 901101.241 | 0 | 8683.985 | 0 | 0 | 0 | 0 | 0 | 0 | 0 | 82599.8679 | 0 | 0 | 0 | 0 | -107356.6474 | 0 | 561.5951 | 0 | 0 | 0 | 0 | 0 | 0 | 0 | 0 | 0 | 0 | 0
2016-09-14 10:00 | 0 | 0 | 0 | 0 | 0 | 255884.0688 | 0 | 410618 | 0 | 0 | 0 | 745805.7147 | 0 | 9245.5801 | 0 | 0 | 0 | 0 | 0 | 0 | 0 | 82599.5375 | 0 | 0 | 0 | 0 | -155295.5263 | 0 | 561.5951 | 0 | 0 | 0 | 0 | 0 | 0 | 0 | 0 | 0 | 0 | 0
2016-09-14 11:00 | 0 | 0 | 0 | 0 | 0 | 240314.7283 | 0 | 433998 | 0 | 0 | 0 | 551560.8479 | 0 | 9807.1752 | 0 | 0 | 0 | 0 | 0 | 0 | 0 | 82599.2071 | 0 | 0 | 0 | 0 | -194244.8668 | 0 | 561.5951 | 0 | 0 | 0 | 0 | 0 | 0 | 0 | 0 | 0 | 0 | 0
2016-09-14 12:00 | 0 | 0 | 0 | 0 | 0 | 213217.0685 | 12.4482 | 451544 | 0 | 0 | 0 | 312684.7696 | 0 | 10368.7703 | 0 | 0 | 0 | 0 | 0 | 0 | 0 | 82598.8767 | 0 | 0 | 0 | 0 | -238876.0784 | 0 | 561.5951 | 0 | 0 | 0 | 0 | 0 | 0 | 0 | 0 | 0 | 0 | 0
2016-09-14 13:00 | 0 | 0 | 0 | 0 | 0 | 117085.2891 | 62454.677 | 472214 | 0 | 0 | 0 | 34887.7365 | 0 | 0 | 0 | 0 | 0 | 0 | 0 | 0 | 0 | 74825.7351 | 0 | 0 | 0 | 0 | -277797.0331 | 0 | 0 | 10368.7703 | 0 | 0 | 0 | 0 | 0 | 0 | 0 | 0 | 7772.8112 | 0
2016-09-14 14:00 | 0 | 0 | 0 | 0 | 0 | 46053.431 | 415062.8325 | 496004 | 0 | 0 | 0 | 0 | 0 | 0 | 0 | 0 | 0 | 0 | 0 | 0 | 0 | 74825.4358 | 0 | 0 | 0 | 0 | -34887.7365 | 0 | 0 | 0 | 0 | 0 | 0 | 0 | 0 | 0 | 0 | 0 | 0 | 0
2016-09-14 15:00 | 0 | 0 | 0 | 0 | 0 | 0 | 641378.8932 | 519969 | 0 | 0 | 0 | 121409.8932 | 0 | 0 | 0 | 0 | 0 | 0 | 0 | 0 | 0 | 74825.1365 | 0 | 0 | 0 | 0 | 121409.8932 | 0 | 0 | 0 | 0 | 0 | 0 | 0 | 0 | 0 | 0 | 0 | 0 | 0
2016-09-14 16:00 | 0 | 0 | 0 | 0 | 0 | 0 | 697625.4631 | 542546 | 0 | 0 | 0 | 276489.3564 | 0 | 0 | 0 | 0 | 0 | 0 | 0 | 0 | 0 | 74824.8372 | 0 | 0 | 0 | 0 | 155079.4631 | 0 | 0 | 0 | 0 | 0 | 0 | 0 | 0 | 0 | 0 | 0 | 0 | 0
2016-09-14 17:00 | 0 | 0 | 0 | 0 | 0 | 0 | 705865.0265 | 563715 | 0 | 0 | 0 | 418639.3828 | 0 | 0 | 0 | 0 | 0 | 0 | 0 | 0 | 0 | 74824.5379 | 0 | 0 | 0 | 0 | 142150.0265 | 0 | 0 | 0 | 0 | 0 | 0 | 0 | 0 | 0 | 0 | 0 | 0 | 0
2016-09-14 18:00 | 0 | 0 | 0 | 0 | 0 | 157808.9824 | 699314.0507 | 579326 | 0 | 0 | 0 | 696436.4159 | 0 | 0 | 0 | 0 | 0 | 0 | 0 | 0 | 0 | 74824.2386 | 0 | 0 | 0 | 0 | 277797.0331 | 0 | 0 | 0 | 0 | 0 | 0 | 0 | 0 | 0 | 0 | 0 | 0 | 0
2016-09-14 19:00 | 0 | 0 | 0 | 0 | 0 | 0 | 690243.0605 | 590339 | 0 | 0 | 0 | 796340.4764 | 0 | 0 | 0 | 0 | 0 | 0 | 0 | 0 | 0 | 74823.9393 | 0 | 0 | 0 | 0 | 99904.0605 | 0 | 0 | 0 | 0 | 0 | 0 | 0 | 0 | 0 | 0 | 0 | 0 | 0
2016-09-14 20:00 | 0 | 0 | 0 | 0 | 0 | 177061.2132 | 691236.8743 | 597164 | 0 | 0 | 0 | 1067474.5639 | 0 | 0 | 0 | 0 | 0 | 0 | 0 | 0 | 0 | 74823.64 | 0 | 0 | 0 | 0 | 271134.0875 | 0 | 0 | 0 | 0 | 0 | 0 | 0 | 0 | 0 | 0 | 0 | 0 | 0
2016-09-14 21:00 | 0 | 0 | 0 | 0 | 0 | 0 | 679203.7602 | 596445 | 0 | 0 | 0 | 1150233.3242 | 0 | 0 | 0 | 0 | 0 | 0 | 0 | 0 | 0 | 74823.3407 | 0 | 0 | 0 | 0 | 82758.7602 | 0 | 0 | 0 | 0 | 0 | 0 | 0 | 0 | 0 | 0 | 0 | 0 | 0
2016-09-14 22:00 | 0 | 0 | 0 | 0 | 0 | 0 | 637768.758 | 585395 | 0 | 0 | 0 | 1202607.0821 | 0 | 0 | 0 | 0 | 0 | 0 | 0 | 0 | 0 | 74823.0414 | 0 | 0 | 0 | 0 | 52373.758 | 0 | 0 | 0 | 0 | 0 | 0 | 0 | 0 | 0 | 0 | 0 | 0 | 0
2016-09-14 23:00 | 0 | 0 | 0 | 0 | 0 | 0 | 533175.5773 | 572760 | 0 | 0 | 0 | 1163022.6594 | 0 | 0 | 0 | 0 | 0 | 0 | 0 | 0 | 0 | 74822.7421 | 0 | 0 | 0 | 0 | -39584.4227 | 0 | 0 | 0 | 0 | 0 | 0 | 0 | 0 | 0 | 0 | 0 | 0 | 0
2016-09-15 | 0 | 0 | 0 | 0 | 0 | 302560.1931 | 336142.5256 | 562942 | 0 | 0 | 0 | 1238783.3782 | 0 | 0 | 0 | 0 | 0 | 0 | 0 | 0 | 0 | 74822.4428 | 0 | 0 | 0 | 0 | 75760.7188 | 0 | 0 | 0 | 0 | 0 | 0 | 0 | 0 | 0 | 0 | 0 | 0 | 0
2016-09-15 01:00 | 0 | 0 | 0 | 0 | 0 | 269658.4567 | 36306.465 | 541029 | 0 | 0 | 0 | 1003719.2999 | 0 | 0 | 0 | 0 | 0 | 0 | 0 | 0 | 0 | 74822.1435 | 0 | 0 | 0 | 0 | -235064.0783 | 0 | 0 | 0 | 0 | 0 | 0 | 0 | 0 | 0 | 0 | 0 | 0 | 0
2016-09-15 02:00 | 0 | 0 | 0 | 0 | 0 | 449737.2939 | 0 | 508860 | 0 | 0 | 0 | 944596.5938 | 0 | 0 | 0 | 0 | 0 | 0 | 0 | 0 | 0 | 74821.8442 | 0 | 0 | 0 | 0 | -59122.7061 | 0 | 0 | 0 | 0 | 0 | 0 | 0 | 0 | 0 | 0 | 0 | 0 | 0
2016-09-15 03:00 | 0 | 0 | 0 | 0 | 0 | 430269.6989 | 0 | 471861 | 0 | 0 | 0 | 903005.2927 | 0 | 0 | 0 | 0 | 0 | 0 | 0 | 0 | 0 | 74821.545 | 0 | 0 | 0 | 0 | -41591.3011 | 0 | 0 | 0 | 0 | 0 | 0 | 0 | 0 | 0 | 0 | 0 | 0 | 0
2016-09-15 04:00 | 0 | 0 | 0 | 0 | 0 | 406599.0919 | 0 | 437274 | 0 | 0 | 0 | 872330.3846 | 0 | 0 | 0 | 0 | 0 | 0 | 0 | 0 | 0 | 74821.2457 | 0 | 0 | 0 | 0 | -30674.9081 | 0 | 0 | 0 | 0 | 0 | 0 | 0 | 0 | 0 | 0 | 0 | 0 | 0
2016-09-15 05:00 | 0 | 0 | 0 | 0 | 0 | 387080.3797 | 0 | 409873 | 0 | 0 | 0 | 849537.7643 | 0 | 0 | 0 | 0 | 0 | 0 | 0 | 0 | 0 | 74820.9464 | 0 | 0 | 0 | 0 | -22792.6203 | 0 | 0 | 0 | 0 | 0 | 0 | 0 | 0 | 0 | 0 | 0 | 0 | 0
2016-09-15 06:00 | 0 | 0 | 0 | 0 | 0 | 374313.1684 | 0 | 390396 | 0 | 0 | 0 | 833454.9327 | 0 | 0 | 0 | 0 | 0 | 0 | 0 | 0 | 0 | 74820.6471 | 0 | 0 | 0 | 0 | -16082.8316 | 0 | 0 | 0 | 0 | 0 | 0 | 0 | 0 | 0 | 0 | 0 | 0 | 0
2016-09-15 07:00 | 0 | 0 | 0 | 0 | 0 | 357603.9538 | 0 | 377710 | 0 | 0 | 0 | 813348.8864 | 0 | 0 | 0 | 0 | 0 | 0 | 0 | 0 | 0 | 74820.3478 | 0 | 0 | 0 | 0 | -20106.0462 | 0 | 0 | 0 | 0 | 0 | 0 | 0 | 0 | 0 | 0 | 0 | 0 | 0
2016-09-15 08:00 | 0 | 0 | 0 | 0 | 0 | 343183.1987 | 0 | 372857 | 0 | 0 | 0 | 783675.0851 | 0 | 0 | 0 | 0 | 0 | 0 | 0 | 0 | 0 | 74820.0485 | 0 | 0 | 0 | 0 | -29673.8013 | 0 | 0 | 0 | 0 | 0 | 0 | 0 | 0 | 0 | 0 | 0 | 0 | 0
2016-09-15 09:00 | 0 | 0 | 0 | 0 | 0 | 325083.1234 | 0 | 380669 | 0 | 0 | 0 | 728089.2086 | 0 | 0 | 0 | 0 | 0 | 0 | 0 | 0 | 0 | 74819.7493 | 0 | 0 | 0 | 0 | -55585.8766 | 0 | 0 | 0 | 0 | 0 | 0 | 0 | 0 | 0 | 0 | 0 | 0 | 0
2016-09-15 10:00 | 0 | 0 | 0 | 0 | 0 | 312231.2014 | 0 | 405076 | 0 | 0 | 0 | 635244.41 | 0 | 0 | 0 | 0 | 0 | 0 | 0 | 0 | 0 | 74819.45 | 0 | 0 | 0 | 0 | -92844.7986 | 0 | 0 | 0 | 0 | 0 | 0 | 0 | 0 | 0 | 0 | 0 | 0 | 0
2016-09-15 11:00 | 0 | 0 | 0 | 0 | 0 | 148807.9669 | 0 | 426605 | 0 | 0 | 0 | 357447.377 | 0 | 0 | 0 | 0 | 0 | 0 | 0 | 0 | 0 | 74819.1507 | 0 | 0 | 0 | 0 | -277797.0331 | 0 | 0 | 0 | 0 | 0 | 0 | 0 | 0 | 0 | 0 | 0 | 0 | 0
2016-09-15 12:00 | 0 | 0 | 0 | 0 | 0 | 289037.15 | 8.2955 | 441383 | 0 | 0 | 0 | 204548.2274 | 0 | 561.5951 | 0 | 0 | 0 | 0 | 0 | 0 | 0 | 74818.8514 | 0 | 0 | 0 | 0 | -152899.1496 | 0 | 561.5951 | 0 | 0 | 0 | 0 | 0 | 0 | 0 | 0 | 0 | 0 | 0
2016-09-15 13:00 | 0 | 0 | 0 | 0 | 0 | 190618.8775 | 69754.2704 | 461221 | 0 | 0 | 0 | 3700.3753 | 0 | 561.5951 | 0 | 0 | 0 | 0 | 0 | 0 | 0 | 74818.5522 | 0 | 0 | 0 | 0 | -200847.8521 | 0 | 0 | 0 | 0 | 0 | 0 | 0 | 0 | 0 | 0 | 0 | 0 | 0
2016-09-15 14:00 | 0 | 0 | 0 | 0 | 0 | 0 | 480066.6247 | 483767 | 0 | 0 | 0 | 0 | 0 | 561.5951 | 0 | 0 | 0 | 0 | 0 | 0 | 0 | 74818.2529 | 0 | 0 | 0 | 0 | -3700.3753 | 0 | 0 | 0 | 0 | 0 | 0 | 0 | 0 | 0 | 0 | 0 | 0 | 0
2016-09-15 15:00 | 0 | 0 | 0 | 0 | 0 | 0 | 706555.7769 | 506225 | 0 | 0 | 0 | 199769.1818 | 0 | 1123.1902 | 0 | 0 | 0 | 0 | 0 | 0 | 0 | 74817.9536 | 0 | 0 | 0 | 0 | 199769.1818 | 0 | 561.5951 | 0 | 0 | 0 | 0 | 0 | 0 | 0 | 0 | 0 | 0 | 0
2016-09-15 16:00 | 0 | 0 | 0 | 0 | 0 | 0 | 732580.3098 | 526880 | 0 | 0 | 0 | 404907.8965 | 0 | 1684.7853 | 0 | 0 | 0 | 0 | 0 | 0 | 0 | 74817.6543 | 0 | 0 | 0 | 0 | 205138.7147 | 0 | 561.5951 | 0 | 0 | 0 | 0 | 0 | 0 | 0 | 0 | 0 | 0 | 0
2016-09-15 17:00 | 0 | 0 | 0 | 0 | 0 | 0 | 728272.7488 | 546504 | 0 | 0 | 0 | 586115.0503 | 0 | 2246.3803 | 0 | 0 | 0 | 0 | 0 | 0 | 0 | 74817.3551 | 0 | 0 | 0 | 0 | 181207.1538 | 0 | 561.5951 | 0 | 0 | 0 | 0 | 0 | 0 | 0 | 0 | 0 | 0 | 0
2016-09-15 18:00 | 0 | 0 | 0 | 0 | 0 | 0 | 714840.6964 | 561739 | 0 | 0 | 0 | 738655.1516 | 0 | 2807.9754 | 0 | 0 | 0 | 0 | 0 | 0 | 0 | 74817.0558 | 0 | 0 | 0 | 0 | 152540.1014 | 0 | 561.5951 | 0 | 0 | 0 | 0 | 0 | 0 | 0 | 0 | 0 | 0 | 0
2016-09-15 19:00 | 0 | 0 | 0 | 0 | 0 | 0 | 701251.78 | 572572 | 0 | 0 | 0 | 870142.9071 | 0 | 0 | 0 | 0 | 0 | 0 | 0 | 0 | 0 | 74816.7565 | 0 | 0 | 0 | 0 | 131487.7555 | 0 | 561.5951 | 3369.5705 | 0 | 0 | 0 | 0 | 0 | 0 | 0 | 0 | 0 | 0
2016-09-15 20:00 | 0 | 0 | 0 | 0 | 0 | 0 | 701629.6022 | 579275 | 0 | 0 | 0 | 991935.9142 | 0 | 561.5951 | 0 | 0 | 0 | 0 | 0 | 0 | 0 | 74816.4573 | 0 | 0 | 0 | 0 | 121793.0071 | 0 | 561.5951 | 0 | 0 | 0 | 0 | 0 | 0 | 0 | 0 | 0 | 0 | 0
2016-09-15 21:00 | 0 | 0 | 0 | 0 | 0 | 88.888 | 700806.2099 | 579583 | 0 | 0 | 0 | 1113248.0121 | 0 | 561.5951 | 0 | 0 | 0 | 0 | 0 | 0 | 0 | 74816.158 | 0 | 0 | 0 | 0 | 121312.0979 | 0 | 0 | 0 | 0 | 0 | 0 | 0 | 0 | 0 | 0 | 0 | 0 | 0
2016-09-15 22:00 | 0 | 0 | 0 | 0 | 0 | 0 | 678959.0928 | 570244 | 0 | 0 | 0 | 1221401.5098 | 0 | 1123.1902 | 0 | 0 | 0 | 0 | 0 | 0 | 0 | 74815.8587 | 0 | 0 | 0 | 0 | 108153.4977 | 0 | 561.5951 | 0 | 0 | 0 | 0 | 0 | 0 | 0 | 0 | 0 | 0 | 0
2016-09-15 23:00 | 0 | 0 | 0 | 0 | 0 | 0 | 591392.3255 | 559133 | 0 | 0 | 0 | 1253099.2402 | 0 | 1684.7853 | 0 | 0 | 0 | 0 | 0 | 0 | 0 | 74815.5595 | 0 | 0 | 0 | 0 | 31697.7304 | 0 | 561.5951 | 0 | 0 | 0 | 0 | 0 | 0 | 0 | 0 | 0 | 0 | 0
2016-09-16 | 0 | 0 | 0 | 0 | 0 | 0 | 372050.7455 | 552439 | 0 | 0 | 0 | 1072149.3906 | 0 | 2246.3803 | 0 | 0 | 0 | 0 | 0 | 0 | 0 | 74815.2602 | 0 | 0 | 0 | 0 | -180949.8496 | 0 | 561.5951 | 0 | 0 | 0 | 0 | 0 | 0 | 0 | 0 | 0 | 0 | 0
2016-09-16 01:00 | 0 | 0 | 0 | 0 | 0 | 469773.3533 | 30973.6302 | 532841 | 0 | 0 | 0 | 1039493.779 | 0 | 2807.9754 | 0 | 0 | 0 | 0 | 0 | 0 | 0 | 74814.9609 | 0 | 0 | 0 | 0 | -32655.6116 | 0 | 561.5951 | 0 | 0 | 0 | 0 | 0 | 0 | 0 | 0 | 0 | 0 | 0
2016-09-16 02:00 | 0 | 0 | 0 | 0 | 0 | 479654.5034 | 0 | 502456 | 0 | 0 | 0 | 1016692.2824 | 0 | 2807.9754 | 0 | 0 | 0 | 0 | 0 | 0 | 0 | 74814.6617 | 0 | 0 | 0 | 0 | -22801.4966 | 0 | 0 | 0 | 0 | 0 | 0 | 0 | 0 | 0 | 0 | 0 | 0 | 0
2016-09-16 03:00 | 0 | 0 | 0 | 0 | 0 | 467303.0935 | 0 | 467791 | 0 | 0 | 0 | 1015642.7809 | 0 | 3369.5705 | 0 | 0 | 0 | 0 | 0 | 0 | 0 | 74814.3624 | 0 | 0 | 0 | 0 | -1049.5016 | 0 | 561.5951 | 0 | 0 | 0 | 0 | 0 | 0 | 0 | 0 | 0 | 0 | 0
2016-09-16 04:00 | 0 | 0 | 0 | 0 | 0 | 446086.5274 | 0 | 435036 | 0 | 0 | 0 | 1026693.3083 | 0 | 3369.5705 | 0 | 0 | 0 | 0 | 0 | 0 | 0 | 74814.0632 | 0 | 0 | 0 | 0 | 11050.5274 | 0 | 0 | 0 | 0 | 0 | 0 | 0 | 0 | 0 | 0 | 0 | 0 | 0
2016-09-16 05:00 | 0 | 0 | 0 | 0 | 0 | 420863.6513 | 0 | 408298 | 0 | 0 | 0 | 1039258.9596 | 0 | 3369.5705 | 0 | 0 | 0 | 0 | 0 | 0 | 0 | 74813.7639 | 0 | 0 | 0 | 0 | 12565.6513 | 0 | 0 | 0 | 0 | 0 | 0 | 0 | 0 | 0 | 0 | 0 | 0 | 0
2016-09-16 06:00 | 0 | 0 | 0 | 0 | 0 | 398729.4788 | 0 | 389324 | 0 | 0 | 0 | 1048664.4385 | 0 | 3369.5705 | 0 | 0 | 0 | 0 | 0 | 0 | 0 | 74813.4647 | 0 | 0 | 0 | 0 | 9405.4788 | 0 | 0 | 0 | 0 | 0 | 0 | 0 | 0 | 0 | 0 | 0 | 0 | 0
2016-09-16 07:00 | 0 | 0 | 0 | 0 | 0 | 381859.6114 | 0 | 376567 | 0 | 0 | 0 | 1053395.4548 | 0 | 3931.1656 | 0 | 0 | 0 | 0 | 0 | 0 | 0 | 74813.1654 | 0 | 0 | 0 | 0 | 4731.0163 | 0 | 561.5951 | 0 | 0 | 0 | 0 | 0 | 0 | 0 | 0 | 0 | 0 | 0
2016-09-16 08:00 | 0 | 0 | 0 | 0 | 0 | 370917.4745 | 0 | 372278 | 0 | 0 | 0 | 1052034.9292 | 0 | 3931.1656 | 0 | 0 | 0 | 0 | 0 | 0 | 0 | 74812.8661 | 0 | 0 | 0 | 0 | -1360.5255 | 0 | 0 | 0 | 0 | 0 | 0 | 0 | 0 | 0 | 0 | 0 | 0 | 0
2016-09-16 09:00 | 0 | 0 | 0 | 0 | 0 | 347445.9833 | 0 | 379772 | 0 | 0 | 0 | 1019708.9125 | 0 | 3931.1656 | 0 | 0 | 0 | 0 | 0 | 0 | 0 | 74812.5669 | 0 | 0 | 0 | 0 | -32326.0167 | 0 | 0 | 0 | 0 | 0 | 0 | 0 | 0 | 0 | 0 | 0 | 0 | 0
2016-09-16 10:00 | 0 | 0 | 0 | 0 | 0 | 327528.7092 | 0 | 403765 | 0 | 0 | 0 | 943472.6218 | 0 | 3931.1656 | 0 | 0 | 0 | 0 | 0 | 0 | 0 | 74812.2676 | 0 | 0 | 0 | 0 | -76236.2908 | 0 | 0 | 0 | 0 | 0 | 0 | 0 | 0 | 0 | 0 | 0 | 0 | 0
2016-09-16 11:00 | 0 | 0 | 0 | 0 | 0 | 319362.3033 | 0 | 426434 | 0 | 0 | 0 | 836400.9251 | 0 | 3931.1656 | 0 | 0 | 0 | 0 | 0 | 0 | 0 | 74811.9684 | 0 | 0 | 0 | 0 | -107071.6967 | 0 | 0 | 0 | 0 | 0 | 0 | 0 | 0 | 0 | 0 | 0 | 0 | 0
2016-09-16 12:00 | 0 | 0 | 0 | 0 | 0 | 163889.1106 | 4.4515 | 441129 | 0 | 0 | 0 | 558603.892 | 0 | 4492.7607 | 0 | 0 | 0 | 0 | 0 | 0 | 0 | 74811.6691 | 0 | 0 | 0 | 0 | -277797.0331 | 0 | 561.5951 | 0 | 0 | 0 | 0 | 0 | 0 | 0 | 0 | 0 | 0 | 0
2016-09-16 13:00 | 0 | 0 | 0 | 0 | 0 | 201681.3789 | 77934.2826 | 460947 | 0 | 0 | 0 | 381765.3143 | 0 | 0 | 0 | 0 | 0 | 0 | 0 | 0 | 0 | 74811.3699 | 0 | 0 | 0 | 0 | -176838.5778 | 0 | 0 | 4492.7607 | 0 | 0 | 0 | 0 | 0 | 0 | 0 | 0 | 0 | 0
2016-09-16 14:00 | 0 | 0 | 0 | 0 | 0 | 0 | 503149.3392 | 482425 | 0 | 0 | 0 | 402489.6534 | 0 | 0 | 0 | 0 | 0 | 0 | 0 | 0 | 0 | 74811.0707 | 0 | 0 | 0 | 0 | 20724.3392 | 0 | 0 | 0 | 0 | 0 | 0 | 0 | 0 | 0 | 0 | 0 | 0 | 0
2016-09-16 15:00 | 0 | 0 | 0 | 0 | 0 | 0 | 762619.5537 | 503225 | 0 | 0 | 0 | 661884.2072 | 0 | 0 | 0 | 0 | 0 | 0 | 0 | 0 | 0 | 74810.7714 | 0 | 0 | 0 | 0 | 259394.5537 | 0 | 0 | 0 | 0 | 0 | 0 | 0 | 0 | 0 | 0 | 0 | 0 | 0
2016-09-16 16:00 | 0 | 0 | 0 | 0 | 0 | 0 | 789083.2753 | 522004 | 0 | 0 | 0 | 928963.4825 | 0 | 0 | 0 | 0 | 0 | 0 | 0 | 0 | 0 | 74810.4722 | 0 | 0 | 0 | 0 | 267079.2753 | 0 | 0 | 0 | 0 | 0 | 0 | 0 | 0 | 0 | 0 | 0 | 0 | 0
2016-09-16 17:00 | 0 | 0 | 0 | 0 | 0 | 0 | 783543.8306 | 539250 | 0 | 0 | 0 | 1173257.3131 | 0 | 0 | 0 | 0 | 0 | 0 | 0 | 0 | 0 | 74810.1729 | 0 | 0 | 0 | 0 | 244293.8306 | 0 | 0 | 0 | 0 | 0 | 0 | 0 | 0 | 0 | 0 | 0 | 0 | 0
2016-09-16 18:00 | 0 | 0 | 0 | 0 | 0 | 0 | 766822.5779 | 552449 | 0 | 0 | 0 | 1387630.891 | 0 | 0 | 0 | 0 | 0 | 0 | 0 | 0 | 0 | 74809.8737 | 0 | 0 | 0 | 0 | 214373.5779 | 0 | 0 | 0 | 0 | 0 | 0 | 0 | 0 | 0 | 0 | 0 | 0 | 0
2016-09-16 19:00 | 0 | 0 | 0 | 0 | 0 | 0 | 755647.0597 | 562395 | 0 | 0 | 0 | 1580882.9507 | 0 | 0 | 0 | 0 | 0 | 0 | 0 | 0 | 0 | 74809.5744 | 0 | 0 | 0 | 0 | 193252.0597 | 0 | 0 | 0 | 0 | 0 | 0 | 0 | 0 | 0 | 0 | 0 | 0 | 0
2016-09-16 20:00 | 0 | 0 | 0 | 0 | 0 | 0 | 759718.8153 | 568008 | 0 | 0 | 0 | 1772593.766 | 0 | 0 | 0 | 0 | 0 | 0 | 0 | 0 | 0 | 74809.2752 | 0 | 0 | 0 | 0 | 191710.8153 | 0 | 0 | 0 | 0 | 0 | 0 | 0 | 0 | 0 | 0 | 0 | 0 | 0
2016-09-16 21:00 | 0 | 0 | 0 | 0 | 0 | 0 | 759189.204 | 566868 | 0 | 0 | 0 | 1964914.97 | 0 | 0 | 0 | 0 | 0 | 0 | 0 | 0 | 0 | 74808.976 | 0 | 0 | 0 | 0 | 192321.204 | 0 | 0 | 0 | 0 | 0 | 0 | 0 | 0 | 0 | 0 | 0 | 0 | 0
2016-09-16 22:00 | 0 | 0 | 0 | 0 | 0 | 0 | 727464.1928 | 556300 | 0 | 0 | 0 | 2136079.1628 | 0 | 0 | 0 | 0 | 0 | 0 | 0 | 0 | 0 | 74808.6767 | 0 | 0 | 0 | 0 | 171164.1928 | 0 | 0 | 0 | 0 | 0 | 0 | 0 | 0 | 0 | 0 | 0 | 0 | 0
2016-09-16 23:00 | 0 | 0 | 0 | 0 | 0 | 0 | 621896.0667 | 543980 | 0 | 0 | 0 | 2213995.2295 | 0 | 0 | 0 | 0 | 0 | 0 | 0 | 0 | 0 | 74808.3775 | 0 | 0 | 0 | 0 | 77916.0667 | 0 | 0 | 0 | 0 | 0 | 0 | 0 | 0 | 0 | 0 | 0 | 0 | 0
2016-09-17 | 0 | 0 | 0 | 0 | 0 | 0 | 377559.4661 | 533857 | 0 | 0 | 0 | 2057697.6957 | 0 | 0 | 0 | 0 | 0 | 0 | 0 | 0 | 0 | 74808.0783 | 0 | 0 | 0 | 0 | -156297.5339 | 0 | 0 | 0 | 0 | 0 | 0 | 0 | 0 | 0 | 0 | 0 | 0 | 0
2016-09-17 01:00 | 0 | 0 | 0 | 0 | 0 | 260334.3728 | 31493.6125 | 514936 | 0 | 0 | 0 | 1834589.681 | 0 | 0 | 0 | 0 | 0 | 0 | 0 | 0 | 0 | 74807.779 | 0 | 0 | 0 | 0 | -223108.0147 | 0 | 0 | 0 | 0 | 0 | 0 | 0 | 0 | 0 | 0 | 0 | 0 | 0
2016-09-17 02:00 | 0 | 0 | 0 | 0 | 0 | 274796.1237 | 0 | 491140 | 0 | 0 | 0 | 1618245.8046 | 0 | 0 | 0 | 0 | 0 | 0 | 0 | 0 | 0 | 74807.4798 | 0 | 0 | 0 | 0 | -216343.8763 | 0 | 0 | 0 | 0 | 0 | 0 | 0 | 0 | 0 | 0 | 0 | 0 | 0
2016-09-17 03:00 | 0 | 0 | 0 | 0 | 0 | 183663.9669 | 0 | 461461 | 0 | 0 | 0 | 1340448.7716 | 0 | 0 | 0 | 0 | 0 | 0 | 0 | 0 | 0 | 74807.1806 | 0 | 0 | 0 | 0 | -277797.0331 | 0 | 0 | 0 | 0 | 0 | 0 | 0 | 0 | 0 | 0 | 0 | 0 | 0
2016-09-17 04:00 | 0 | 0 | 0 | 0 | 0 | 154348.9669 | 0 | 432146 | 0 | 0 | 0 | 1062651.7385 | 0 | 0 | 0 | 0 | 0 | 0 | 0 | 0 | 0 | 74806.8813 | 0 | 0 | 0 | 0 | -277797.0331 | 0 | 0 | 0 | 0 | 0 | 0 | 0 | 0 | 0 | 0 | 0 | 0 | 0
2016-09-17 05:00 | 0 | 0 | 0 | 0 | 0 | 129685.9669 | 0 | 407483 | 0 | 0 | 0 | 784854.7055 | 0 | 0 | 0 | 0 | 0 | 0 | 0 | 0 | 0 | 74806.5821 | 0 | 0 | 0 | 0 | -277797.0331 | 0 | 0 | 0 | 0 | 0 | 0 | 0 | 0 | 0 | 0 | 0 | 0 | 0
2016-09-17 06:00 | 0 | 0 | 0 | 0 | 0 | 327312.2298 | 0 | 388124 | 0 | 0 | 0 | 724042.9353 | 0 | 0 | 0 | 0 | 0 | 0 | 0 | 0 | 0 | 74806.2829 | 0 | 0 | 0 | 0 | -60811.7702 | 0 | 0 | 0 | 0 | 0 | 0 | 0 | 0 | 0 | 0 | 0 | 0 | 0
2016-09-17 07:00 | 0 | 0 | 0 | 0 | 0 | 98129.562 | 0 | 375365 | 0 | 0 | 0 | 446245.9022 | 0 | 561.5951 | 0 | 0 | 0 | 0 | 0 | 0 | 0 | 74805.9837 | 0 | 0 | 0 | 0 | -277797.0331 | 0 | 561.5951 | 0 | 0 | 0 | 0 | 0 | 0 | 0 | 0 | 0 | 0 | 0
2016-09-17 08:00 | 0 | 0 | 0 | 0 | 0 | 352890.4914 | 0 | 367743 | 0 | 0 | 0 | 430831.7985 | 0 | 1123.1902 | 0 | 0 | 0 | 0 | 0 | 0 | 0 | 74805.6844 | 0 | 0 | 0 | 0 | -15414.1037 | 0 | 561.5951 | 0 | 0 | 0 | 0 | 0 | 0 | 0 | 0 | 0 | 0 | 0
2016-09-17 09:00 | 0 | 0 | 0 | 0 | 0 | 89471.562 | 0 | 366707 | 0 | 0 | 0 | 153034.7655 | 0 | 1684.7853 | 0 | 0 | 0 | 0 | 0 | 0 | 0 | 74805.3852 | 0 | 0 | 0 | 0 | -277797.0331 | 0 | 561.5951 | 0 | 0 | 0 | 0 | 0 | 0 | 0 | 0 | 0 | 0 | 0
2016-09-17 10:00 | 0 | 0 | 0 | 0 | 0 | 368015.1204 | 0 | 372011 | 0 | 0 | 0 | 148477.2908 | 0 | 2246.3803 | 0 | 0 | 0 | 0 | 0 | 0 | 0 | 74805.086 | 0 | 0 | 0 | 0 | -4557.4746 | 0 | 561.5951 | 0 | 0 | 0 | 0 | 0 | 0 | 0 | 0 | 0 | 0 | 0
2016-09-17 11:00 | 0 | 0 | 0 | 0 | 0 | 374790.8949 | 0 | 379978 | 0 | 0 | 0 | 142728.5906 | 0 | 2807.9754 | 0 | 0 | 0 | 0 | 0 | 0 | 0 | 74804.7868 | 0 | 0 | 0 | 0 | -5748.7002 | 0 | 561.5951 | 0 | 0 | 0 | 0 | 0 | 0 | 0 | 0 | 0 | 0 | 0
2016-09-17 12:00 | 0 | 0 | 0 | 0 | 0 | 360724.0522 | 2.888 | 395702 | 0 | 0 | 0 | 107191.9357 | 0 | 3369.5705 | 0 | 0 | 0 | 0 | 0 | 0 | 0 | 74804.4876 | 0 | 0 | 0 | 0 | -35536.6549 | 0 | 561.5951 | 0 | 0 | 0 | 0 | 0 | 0 | 0 | 0 | 0 | 0 | 0
2016-09-17 13:00 | 0 | 0 | 0 | 0 | 0 | 224222.5635 | 87193.0959 | 418046 | 0 | 0 | 0 | 0 | 0 | 3931.1656 | 0 | 0 | 0 | 0 | 0 | 0 | 0 | 74804.1883 | 0 | 0 | 0 | 0 | -107191.9357 | 0 | 561.5951 | 0 | 0 | 0 | 0 | 0 | 0 | 0 | 0 | 0 | 0 | 0
2016-09-17 14:00 | 0 | 0 | 0 | 0 | 0 | 0 | 493078.5641 | 442054 | 0 | 0 | 0 | 50462.969 | 0 | 4492.7607 | 0 | 0 | 0 | 0 | 0 | 0 | 0 | 74803.8891 | 0 | 0 | 0 | 0 | 50462.969 | 0 | 561.5951 | 0 | 0 | 0 | 0 | 0 | 0 | 0 | 0 | 0 | 0 | 0
2016-09-17 15:00 | 0 | 0 | 0 | 0 | 0 | 0 | 736803.5498 | 465066 | 0 | 0 | 0 | 321638.9237 | 0 | 5054.3558 | 0 | 0 | 0 | 0 | 0 | 0 | 0 | 74803.5899 | 0 | 0 | 0 | 0 | 271175.9547 | 0 | 561.5951 | 0 | 0 | 0 | 0 | 0 | 0 | 0 | 0 | 0 | 0 | 0
2016-09-17 16:00 | 0 | 0 | 0 | 0 | 0 | 0 | 762209.3852 | 485343 | 0 | 0 | 0 | 597943.7138 | 0 | 5615.9508 | 0 | 0 | 0 | 0 | 0 | 0 | 0 | 74803.2907 | 0 | 0 | 0 | 0 | 276304.7902 | 0 | 561.5951 | 0 | 0 | 0 | 0 | 0 | 0 | 0 | 0 | 0 | 0 | 0
2016-09-17 17:00 | 0 | 0 | 0 | 0 | 0 | 0 | 757613.0793 | 502464 | 0 | 0 | 0 | 852531.198 | 0 | 6177.5459 | 0 | 0 | 0 | 0 | 0 | 0 | 0 | 74802.9915 | 0 | 0 | 0 | 0 | 254587.4842 | 0 | 561.5951 | 0 | 0 | 0 | 0 | 0 | 0 | 0 | 0 | 0 | 0 | 0
2016-09-17 18:00 | 0 | 0 | 0 | 0 | 0 | 0 | 742864.5105 | 516397 | 0 | 0 | 0 | 1078437.1134 | 0 | 6739.141 | 0 | 0 | 0 | 0 | 0 | 0 | 0 | 74802.6923 | 0 | 0 | 0 | 0 | 225905.9154 | 0 | 561.5951 | 0 | 0 | 0 | 0 | 0 | 0 | 0 | 0 | 0 | 0 | 0
2016-09-17 19:00 | 0 | 0 | 0 | 0 | 0 | 0 | 734241.3988 | 526818 | 0 | 0 | 0 | 1285298.9171 | 0 | 7300.7361 | 0 | 0 | 0 | 0 | 0 | 0 | 0 | 74802.3931 | 0 | 0 | 0 | 0 | 206861.8037 | 0 | 561.5951 | 0 | 0 | 0 | 0 | 0 | 0 | 0 | 0 | 0 | 0 | 0
2016-09-17 20:00 | 0 | 0 | 0 | 0 | 0 | 0 | 739460.531 | 535561 | 0 | 0 | 0 | 1488636.853 | 0 | 7862.3312 | 0 | 0 | 0 | 0 | 0 | 0 | 0 | 74802.0938 | 0 | 0 | 0 | 0 | 203337.9359 | 0 | 561.5951 | 0 | 0 | 0 | 0 | 0 | 0 | 0 | 0 | 0 | 0 | 0
2016-09-17 21:00 | 0 | 0 | 0 | 0 | 0 | 0 | 738424.9729 | 539564 | 0 | 0 | 0 | 1686936.2309 | 0 | 8423.9263 | 0 | 0 | 0 | 0 | 0 | 0 | 0 | 74801.7946 | 0 | 0 | 0 | 0 | 198299.3778 | 0 | 561.5951 | 0 | 0 | 0 | 0 | 0 | 0 | 0 | 0 | 0 | 0 | 0
2016-09-17 22:00 | 0 | 0 | 0 | 0 | 0 | 0 | 712726.171 | 535724 | 0 | 0 | 0 | 1863376.8068 | 0 | 8985.5213 | 0 | 0 | 0 | 0 | 0 | 0 | 0 | 74801.4954 | 0 | 0 | 0 | 0 | 176440.576 | 0 | 561.5951 | 0 | 0 | 0 | 0 | 0 | 0 | 0 | 0 | 0 | 0 | 0
2016-09-17 23:00 | 0 | 0 | 0 | 0 | 0 | 0 | 595348.1317 | 528480 | 0 | 0 | 0 | 1929683.3435 | 0 | 9547.1164 | 0 | 0 | 0 | 0 | 0 | 0 | 0 | 74801.1962 | 0 | 0 | 0 | 0 | 66306.5367 | 0 | 561.5951 | 0 | 0 | 0 | 0 | 0 | 0 | 0 | 0 | 0 | 0 | 0
2016-09-18 | 0 | 0 | 0 | 0 | 0 | 0 | 351054.6626 | 521396 | 0 | 0 | 0 | 1758780.411 | 0 | 10108.7115 | 0 | 0 | 0 | 0 | 0 | 0 | 0 | 74800.897 | 0 | 0 | 0 | 0 | -170902.9325 | 0 | 561.5951 | 0 | 0 | 0 | 0 | 0 | 0 | 0 | 0 | 0 | 0 | 0
2016-09-18 01:00 | 0 | 0 | 0 | 0 | 0 | 197972.3783 | 28317.0523 | 504388 | 0 | 0 | 0 | 1480983.3779 | 0 | 9807.1752 | 0 | 0 | 0 | 0 | 0 | 0 | 0 | 74800.5978 | 0 | 0 | 0 | 0 | -277797.0331 | 0 | 0 | 301.5363 | 0 | 0 | 0 | 0 | 0 | 0 | 0 | 0 | 0 | 0
2016-09-18 02:00 | 0 | 0 | 0 | 0 | 0 | 424312.7187 | 0 | 480604 | 0 | 0 | 0 | 1424130.5016 | 0 | 10368.7703 | 0 | 0 | 0 | 0 | 0 | 0 | 0 | 74800.2986 | 0 | 0 | 0 | 0 | -56852.8764 | 0 | 561.5951 | 0 | 0 | 0 | 0 | 0 | 0 | 0 | 0 | 0 | 0 | 0
2016-09-18 03:00 | 0 | 0 | 0 | 0 | 0 | 175906.9669 | 0 | 453704 | 0 | 0 | 0 | 1146333.4685 | 0 | 10368.7703 | 0 | 0 | 0 | 0 | 0 | 0 | 0 | 74799.9994 | 0 | 0 | 0 | 0 | -277797.0331 | 0 | 0 | 0 | 0 | 0 | 0 | 0 | 0 | 0 | 0 | 0 | 0 | 0
2016-09-18 04:00 | 0 | 0 | 0 | 0 | 0 | 149018.9669 | 0 | 426816 | 0 | 0 | 0 | 868536.4355 | 0 | 10368.7703 | 0 | 0 | 0 | 0 | 0 | 0 | 0 | 74799.7002 | 0 | 0 | 0 | 0 | -277797.0331 | 0 | 0 | 0 | 0 | 0 | 0 | 0 | 0 | 0 | 0 | 0 | 0 | 0
2016-09-18 05:00 | 0 | 0 | 0 | 0 | 0 | 115205.1967 | 0 | 403371 | 0 | 0 | 0 | 590739.4024 | 0 | 0 | 0 | 0 | 0 | 0 | 0 | 0 | 0 | 74799.401 | 0 | 0 | 0 | 0 | -277797.0331 | 0 | 0 | 10368.7703 | 0 | 0 | 0 | 0 | 0 | 0 | 0 | 0 | 0 | 0
2016-09-18 06:00 | 0 | 0 | 0 | 0 | 0 | 662940.6281 | 0 | 384582 | 0 | 0 | 0 | 868536.4355 | 0 | 561.5951 | 0 | 0 | 0 | 0 | 0 | 0 | 0 | 74799.1018 | 0 | 0 | 0 | 0 | 277797.0331 | 0 | 561.5951 | 0 | 0 | 0 | 0 | 0 | 0 | 0 | 0 | 0 | 0 | 0
2016-09-18 07:00 | 0 | 0 | 0 | 0 | 0 | 92900.9669 | 0 | 370698 | 0 | 0 | 0 | 590739.4024 | 0 | 561.5951 | 0 | 0 | 0 | 0 | 0 | 0 | 0 | 74798.8026 | 0 | 0 | 0 | 0 | -277797.0331 | 0 | 0 | 0 | 0 | 0 | 0 | 0 | 0 | 0 | 0 | 0 | 0 | 0
2016-09-18 08:00 | 0 | 0 | 0 | 0 | 0 | 84724.9669 | 0 | 362522 | 0 | 0 | 0 | 312942.3694 | 0 | 561.5951 | 0 | 0 | 0 | 0 | 0 | 0 | 0 | 74798.5034 | 0 | 0 | 0 | 0 | -277797.0331 | 0 | 0 | 0 | 0 | 0 | 0 | 0 | 0 | 0 | 0 | 0 | 0 | 0
2016-09-18 09:00 | 0 | 0 | 0 | 0 | 0 | 82361.9669 | 0 | 360159 | 0 | 0 | 0 | 35145.3363 | 0 | 561.5951 | 0 | 0 | 0 | 0 | 0 | 0 | 0 | 74798.2042 | 0 | 0 | 0 | 0 | -277797.0331 | 0 | 0 | 0 | 0 | 0 | 0 | 0 | 0 | 0 | 0 | 0 | 0 | 0
2016-09-18 10:00 | 0 | 0 | 0 | 0 | 0 | 605673.6967 | 0 | 363022 | 0 | 0 | 0 | 277797.0331 | 0 | 561.5951 | 0 | 0 | 0 | 0 | 0 | 0 | 0 | 74797.905 | 0 | 0 | 0 | 0 | 242651.6967 | 0 | 0 | 0 | 0 | 0 | 0 | 0 | 0 | 0 | 0 | 0 | 0 | 0
2016-09-18 11:00 | 0 | 0 | 0 | 0 | 0 | 90273.3719 | 0 | 368632 | 0 | 0 | 0 | 0 | 0 | 0 | 0 | 0 | 0 | 0 | 0 | 0 | 0 | 74797.6058 | 0 | 0 | 0 | 0 | -277797.0331 | 0 | 0 | 561.5951 | 0 | 0 | 0 | 0 | 0 | 0 | 0 | 0 | 0 | 0
2016-09-18 12:00 | 0 | 0 | 0 | 0 | 0 | 383631.5951 | 0 | 383070 | 0 | 0 | 0 | 0 | 0 | 561.5951 | 0 | 0 | 0 | 0 | 0 | 0 | 0 | 74797.3067 | 0 | 0 | 0 | 0 | 0 | 0 | 561.5951 | 0 | 0 | 0 | 0 | 0 | 0 | 0 | 0 | 0 | 0 | 0
2016-09-18 13:00 | 0 | 0 | 0 | 0 | 0 | 320019.4235 | 88052.1716 | 407510 | 0 | 0 | 0 | 0 | 0 | 1123.1902 | 0 | 0 | 0 | 0 | 0 | 0 | 0 | 74797.0075 | 0 | 0 | 0 | 0 | 0 | 0 | 561.5951 | 0 | 0 | 0 | 0 | 0 | 0 | 0 | 0 | 0 | 0 | 0
2016-09-18 14:00 | 0 | 0 | 0 | 0 | 0 | 0 | 506641.6211 | 433739 | 0 | 0 | 0 | 72341.026 | 0 | 1684.7853 | 0 | 0 | 0 | 0 | 0 | 0 | 0 | 74796.7083 | 0 | 0 | 0 | 0 | 72341.026 | 0 | 561.5951 | 0 | 0 | 0 | 0 | 0 | 0 | 0 | 0 | 0 | 0 | 0
2016-09-18 15:00 | 0 | 0 | 0 | 0 | 0 | 0 | 737128.758 | 460279 | 0 | 0 | 0 | 348629.1889 | 0 | 2246.3803 | 0 | 0 | 0 | 0 | 0 | 0 | 0 | 74796.4091 | 0 | 0 | 0 | 0 | 276288.1629 | 0 | 561.5951 | 0 | 0 | 0 | 0 | 0 | 0 | 0 | 0 | 0 | 0 | 0
2016-09-18 16:00 | 0 | 0 | 0 | 0 | 0 | 0 | 764153.1774 | 486363 | 0 | 0 | 0 | 625857.7712 | 0 | 2807.9754 | 0 | 0 | 0 | 0 | 0 | 0 | 0 | 74796.1099 | 0 | 0 | 0 | 0 | 277228.5823 | 0 | 561.5951 | 0 | 0 | 0 | 0 | 0 | 0 | 0 | 0 | 0 | 0 | 0
2016-09-18 17:00 | 0 | 0 | 0 | 0 | 0 | 0 | 757580.7698 | 510136 | 0 | 0 | 0 | 872740.9459 | 0 | 3369.5705 | 0 | 0 | 0 | 0 | 0 | 0 | 0 | 74795.8107 | 0 | 0 | 0 | 0 | 246883.1747 | 0 | 561.5951 | 0 | 0 | 0 | 0 | 0 | 0 | 0 | 0 | 0 | 0 | 0
2016-09-18 18:00 | 0 | 0 | 0 | 0 | 0 | 0 | 744051.2282 | 529340 | 0 | 0 | 0 | 1086890.5791 | 0 | 3931.1656 | 0 | 0 | 0 | 0 | 0 | 0 | 0 | 74795.5115 | 0 | 0 | 0 | 0 | 214149.6332 | 0 | 561.5951 | 0 | 0 | 0 | 0 | 0 | 0 | 0 | 0 | 0 | 0 | 0
2016-09-18 19:00 | 0 | 0 | 0 | 0 | 0 | 0 | 733114.4811 | 544013 | 0 | 0 | 0 | 1275430.4651 | 0 | 4492.7607 | 0 | 0 | 0 | 0 | 0 | 0 | 0 | 74795.2124 | 0 | 0 | 0 | 0 | 188539.886 | 0 | 561.5951 | 0 | 0 | 0 | 0 | 0 | 0 | 0 | 0 | 0 | 0 | 0
2016-09-18 20:00 | 0 | 0 | 0 | 0 | 0 | 0 | 736662.3127 | 556485 | 0 | 0 | 0 | 1455046.1827 | 0 | 5054.3558 | 0 | 0 | 0 | 0 | 0 | 0 | 0 | 74794.9132 | 0 | 0 | 0 | 0 | 179615.7176 | 0 | 561.5951 | 0 | 0 | 0 | 0 | 0 | 0 | 0 | 0 | 0 | 0 | 0
2016-09-18 21:00 | 0 | 0 | 0 | 0 | 0 | 0 | 739075.5885 | 565678 | 0 | 0 | 0 | 1627882.1761 | 0 | 5615.9508 | 0 | 0 | 0 | 0 | 0 | 0 | 0 | 74794.614 | 0 | 0 | 0 | 0 | 172835.9934 | 0 | 561.5951 | 0 | 0 | 0 | 0 | 0 | 0 | 0 | 0 | 0 | 0 | 0
2016-09-18 22:00 | 0 | 0 | 0 | 0 | 0 | 0 | 718460.0125 | 566590 | 0 | 0 | 0 | 1779190.5935 | 0 | 6177.5459 | 0 | 0 | 0 | 0 | 0 | 0 | 0 | 74794.3148 | 0 | 0 | 0 | 0 | 151308.4174 | 0 | 561.5951 | 0 | 0 | 0 | 0 | 0 | 0 | 0 | 0 | 0 | 0 | 0
2016-09-18 23:00 | 0 | 0 | 0 | 0 | 0 | 0 | 609134.4105 | 564433 | 0 | 0 | 0 | 1823330.409 | 0 | 6739.141 | 0 | 0 | 0 | 0 | 0 | 0 | 0 | 74794.0156 | 0 | 0 | 0 | 0 | 44139.8154 | 0 | 561.5951 | 0 | 0 | 0 | 0 | 0 | 0 | 0 | 0 | 0 | 0 | 0
2016-09-19 | 0 | 0 | 0 | 0 | 0 | 0 | 355232.9666 | 558678 | 0 | 0 | 0 | 1619323.7805 | 0 | 7300.7361 | 0 | 0 | 0 | 0 | 0 | 0 | 0 | 74793.7165 | 0 | 0 | 0 | 0 | -204006.6285 | 0 | 561.5951 | 0 | 0 | 0 | 0 | 0 | 0 | 0 | 0 | 0 | 0 | 0
2016-09-19 01:00 | 0 | 0 | 0 | 0 | 0 | 230391.7173 | 30510.8447 | 538138 | 0 | 0 | 0 | 1341526.7474 | 0 | 7862.3312 | 0 | 0 | 0 | 0 | 0 | 0 | 0 | 74793.4173 | 0 | 0 | 0 | 0 | -277797.0331 | 0 | 561.5951 | 0 | 0 | 0 | 0 | 0 | 0 | 0 | 0 | 0 | 0 | 0
2016-09-19 02:00 | 0 | 0 | 0 | 0 | 0 | 231550.562 | 0 | 508786 | 0 | 0 | 0 | 1063729.7144 | 0 | 8423.9263 | 0 | 0 | 0 | 0 | 0 | 0 | 0 | 74793.1181 | 0 | 0 | 0 | 0 | -277797.0331 | 0 | 561.5951 | 0 | 0 | 0 | 0 | 0 | 0 | 0 | 0 | 0 | 0 | 0
2016-09-19 03:00 | 0 | 0 | 0 | 0 | 0 | 711073.3502 | 0 | 475390 | 0 | 0 | 0 | 1298851.4695 | 0 | 8985.5213 | 0 | 0 | 0 | 0 | 0 | 0 | 0 | 74792.8189 | 0 | 0 | 0 | 0 | 235121.7551 | 0 | 561.5951 | 0 | 0 | 0 | 0 | 0 | 0 | 0 | 0 | 0 | 0 | 0
2016-09-19 04:00 | 0 | 0 | 0 | 0 | 0 | 533861.2908 | 0 | 443166 | 0 | 0 | 0 | 1388985.1653 | 0 | 9547.1164 | 0 | 0 | 0 | 0 | 0 | 0 | 0 | 74792.5198 | 0 | 0 | 0 | 0 | 90133.6957 | 0 | 561.5951 | 0 | 0 | 0 | 0 | 0 | 0 | 0 | 0 | 0 | 0 | 0
2016-09-19 05:00 | 0 | 0 | 0 | 0 | 0 | 139510.562 | 0 | 416746 | 0 | 0 | 0 | 1111188.1322 | 0 | 10108.7115 | 0 | 0 | 0 | 0 | 0 | 0 | 0 | 74792.2206 | 0 | 0 | 0 | 0 | -277797.0331 | 0 | 561.5951 | 0 | 0 | 0 | 0 | 0 | 0 | 0 | 0 | 0 | 0 | 0
2016-09-19 06:00 | 0 | 0 | 0 | 0 | 0 | 120468.562 | 0 | 397704 | 0 | 0 | 0 | 833391.0992 | 0 | 10670.3066 | 0 | 0 | 0 | 0 | 0 | 0 | 0 | 74791.9214 | 0 | 0 | 0 | 0 | -277797.0331 | 0 | 561.5951 | 0 | 0 | 0 | 0 | 0 | 0 | 0 | 0 | 0 | 0 | 0
2016-09-19 07:00 | 0 | 0 | 0 | 0 | 0 | 108923.562 | 0 | 386159 | 0 | 0 | 0 | 555594.0661 | 0 | 11231.9017 | 0 | 0 | 0 | 0 | 0 | 0 | 0 | 74791.6223 | 0 | 0 | 0 | 0 | -277797.0331 | 0 | 561.5951 | 0 | 0 | 0 | 0 | 0 | 0 | 0 | 0 | 0 | 0 | 0
2016-09-19 08:00 | 0 | 0 | 0 | 0 | 0 | 106084.562 | 0 | 383320 | 0 | 0 | 0 | 277797.0331 | 0 | 11793.4968 | 0 | 0 | 0 | 0 | 0 | 0 | 0 | 74791.3231 | 0 | 0 | 0 | 0 | -277797.0331 | 0 | 561.5951 | 0 | 0 | 0 | 0 | 0 | 0 | 0 | 0 | 0 | 0 | 0
2016-09-19 09:00 | 0 | 0 | 0 | 0 | 0 | 116598.562 | 0 | 393834 | 0 | 0 | 0 | 0 | 0 | 12355.0918 | 0 | 0 | 0 | 0 | 0 | 0 | 0 | 74791.0239 | 0 | 0 | 0 | 0 | -277797.0331 | 0 | 561.5951 | 0 | 0 | 0 | 0 | 0 | 0 | 0 | 0 | 0 | 0 | 0
2016-09-19 10:00 | 0 | 0 | 0 | 0 | 0 | 420212.5951 | 0 | 419651 | 0 | 0 | 0 | 0 | 0 | 12916.6869 | 0 | 0 | 0 | 0 | 0 | 0 | 0 | 74790.7248 | 0 | 0 | 0 | 0 | 0 | 0 | 561.5951 | 0 | 0 | 0 | 0 | 0 | 0 | 0 | 0 | 0 | 0 | 0
2016-09-19 11:00 | 0 | 0 | 0 | 0 | 0 | 593239.4506 | 0 | 443218 | 0 | 0 | 0 | 149459.8555 | 0 | 13478.282 | 0 | 0 | 0 | 0 | 0 | 0 | 0 | 74790.4256 | 0 | 0 | 0 | 0 | 149459.8555 | 0 | 561.5951 | 0 | 0 | 0 | 0 | 0 | 0 | 0 | 0 | 0 | 0 | 0
2016-09-19 12:00 | 0 | 0 | 0 | 0 | 0 | 359996.1436 | 0.21212 | 460085 | 0 | 0 | 0 | 48809.6161 | 0 | 14039.8771 | 0 | 0 | 0 | 0 | 0 | 0 | 0 | 74790.1264 | 0 | 0 | 0 | 0 | -100650.2394 | 0 | 561.5951 | 0 | 0 | 0 | 0 | 0 | 0 | 0 | 0 | 0 | 0 | 0
2016-09-19 13:00 | 0 | 0 | 0 | 0 | 0 | 313363.7402 | 108499.8734 | 481042 | 0 | 0 | 0 | 0 | 0 | 3671.1068 | 0 | 0 | 0 | 0 | 0 | 0 | 0 | 74789.8273 | 0 | 0 | 0 | 0 | -48809.6161 | 0 | 0 | 10368.7703 | 0 | 0 | 0 | 0 | 0 | 0 | 0 | 0 | 0 | 0
2016-09-19 14:00 | 0 | 0 | 0 | 0 | 0 | 0 | 513413.1627 | 505348 | 0 | 0 | 0 | 7503.5676 | 0 | 4232.7019 | 0 | 0 | 0 | 0 | 0 | 0 | 0 | 74789.5281 | 0 | 0 | 0 | 0 | 7503.5676 | 0 | 561.5951 | 0 | 0 | 0 | 0 | 0 | 0 | 0 | 0 | 0 | 0 | 0
2016-09-19 15:00 | 0 | 0 | 0 | 0 | 0 | 96975.7336 | 710670.2995 | 529849 | 0 | 0 | 0 | 285300.6007 | 0 | 4232.7019 | 0 | 0 | 0 | 0 | 0 | 0 | 0 | 74789.229 | 0 | 0 | 0 | 0 | 277797.0331 | 0 | 0 | 0 | 0 | 0 | 0 | 0 | 0 | 0 | 0 | 0 | 0 | 0
2016-09-19 16:00 | 0 | 0 | 0 | 0 | 0 | 93433.7466 | 738260.2865 | 553897 | 0 | 0 | 0 | 563097.6337 | 0 | 4232.7019 | 0 | 0 | 0 | 0 | 0 | 0 | 0 | 74788.9298 | 0 | 0 | 0 | 0 | 277797.0331 | 0 | 0 | 0 | 0 | 0 | 0 | 0 | 0 | 0 | 0 | 0 | 0 | 0
2016-09-19 17:00 | 0 | 0 | 0 | 0 | 0 | 0 | 727639.7998 | 575743 | 0 | 0 | 0 | 714994.4335 | 0 | 4232.7019 | 0 | 0 | 0 | 0 | 0 | 0 | 0 | 74788.6307 | 0 | 0 | 0 | 0 | 151896.7998 | 0 | 0 | 0 | 0 | 0 | 0 | 0 | 0 | 0 | 0 | 0 | 0 | 0
2016-09-19 18:00 | 0 | 0 | 0 | 0 | 0 | 160875.9218 | 711020.1112 | 594099 | 0 | 0 | 0 | 992791.4665 | 0 | 4232.7019 | 0 | 0 | 0 | 0 | 0 | 0 | 0 | 74788.3315 | 0 | 0 | 0 | 0 | 277797.0331 | 0 | 0 | 0 | 0 | 0 | 0 | 0 | 0 | 0 | 0 | 0 | 0 | 0
2016-09-19 19:00 | 0 | 0 | 0 | 0 | 0 | 183468.5748 | 697401.7564 | 607306 | 0 | 0 | 0 | 1270588.4996 | 0 | 0 | 0 | 0 | 0 | 0 | 0 | 0 | 0 | 74788.0323 | 0 | 0 | 0 | 0 | 277797.0331 | 0 | 0 | 4232.7019 | 0 | 0 | 0 | 0 | 0 | 0 | 0 | 0 | 0 | 0
2016-09-19 20:00 | 0 | 0 | 0 | 0 | 0 | 0 | 693878.0812 | 616818 | 0 | 0 | 0 | 1347648.5807 | 0 | 0 | 0 | 0 | 0 | 0 | 0 | 0 | 0 | 74787.7332 | 0 | 0 | 0 | 0 | 77060.0812 | 0 | 0 | 0 | 0 | 0 | 0 | 0 | 0 | 0 | 0 | 0 | 0 | 0
2016-09-19 21:00 | 0 | 0 | 0 | 0 | 0 | 0 | 681784.1433 | 618763 | 0 | 0 | 0 | 1410669.7241 | 0 | 0 | 0 | 0 | 0 | 0 | 0 | 0 | 0 | 74787.434 | 0 | 0 | 0 | 0 | 63021.1433 | 0 | 0 | 0 | 0 | 0 | 0 | 0 | 0 | 0 | 0 | 0 | 0 | 0
2016-09-19 22:00 | 0 | 0 | 0 | 0 | 0 | 0 | 636597.2439 | 612028 | 0 | 0 | 0 | 1435238.9679 | 0 | 0 | 0 | 0 | 0 | 0 | 0 | 0 | 0 | 74787.1349 | 0 | 0 | 0 | 0 | 24569.2439 | 0 | 0 | 0 | 0 | 0 | 0 | 0 | 0 | 0 | 0 | 0 | 0 | 0
2016-09-19 23:00 | 0 | 0 | 0 | 0 | 0 | 105525.3746 | 505841.251 | 600923 | 0 | 0 | 0 | 1445682.5935 | 0 | 0 | 0 | 0 | 0 | 0 | 0 | 0 | 0 | 74786.8357 | 0 | 0 | 0 | 0 | 10443.6256 | 0 | 0 | 0 | 0 | 0 | 0 | 0 | 0 | 0 | 0 | 0 | 0 | 0
2016-09-20 | 0 | 0 | 0 | 0 | 0 | 379759.0235 | 230886.7374 | 588349 | 0 | 0 | 0 | 1467979.3544 | 0 | 0 | 0 | 0 | 0 | 0 | 0 | 0 | 0 | 74786.5366 | 0 | 0 | 0 | 0 | 22296.7608 | 0 | 0 | 0 | 0 | 0 | 0 | 0 | 0 | 0 | 0 | 0 | 0 | 0
2016-09-20 01:00 | 0 | 0 | 0 | 0 | 0 | 471226.7955 | 20731.4237 | 564326 | 0 | 0 | 0 | 1395611.5735 | 0 | 0 | 0 | 0 | 0 | 0 | 0 | 0 | 0 | 74786.2375 | 0 | 0 | 0 | 0 | -72367.7808 | 0 | 0 | 0 | 0 | 0 | 0 | 0 | 0 | 0 | 0 | 0 | 0 | 0
2016-09-20 02:00 | 0 | 0 | 0 | 0 | 0 | 516639.0695 | 0 | 530781 | 0 | 0 | 0 | 1381469.6431 | 0 | 0 | 0 | 0 | 0 | 0 | 0 | 0 | 0 | 74785.9383 | 0 | 0 | 0 | 0 | -14141.9305 | 0 | 0 | 0 | 0 | 0 | 0 | 0 | 0 | 0 | 0 | 0 | 0 | 0
2016-09-20 03:00 | 0 | 0 | 0 | 0 | 0 | 534995.4082 | 0 | 491276 | 0 | 0 | 0 | 1425189.0512 | 0 | 0 | 0 | 0 | 0 | 0 | 0 | 0 | 0 | 74785.6392 | 0 | 0 | 0 | 0 | 43719.4082 | 0 | 0 | 0 | 0 | 0 | 0 | 0 | 0 | 0 | 0 | 0 | 0 | 0
2016-09-20 04:00 | 0 | 0 | 0 | 0 | 0 | 533133.3158 | 0 | 454545 | 0 | 0 | 0 | 1503777.367 | 0 | 0 | 0 | 0 | 0 | 0 | 0 | 0 | 0 | 74785.34 | 0 | 0 | 0 | 0 | 78588.3158 | 0 | 0 | 0 | 0 | 0 | 0 | 0 | 0 | 0 | 0 | 0 | 0 | 0
2016-09-20 05:00 | 0 | 0 | 0 | 0 | 0 | 514843.0862 | 0 | 425252 | 0 | 0 | 0 | 1592806.8582 | 0 | 561.5951 | 0 | 0 | 0 | 0 | 0 | 0 | 0 | 74785.0409 | 0 | 0 | 0 | 0 | 89029.4911 | 0 | 561.5951 | 0 | 0 | 0 | 0 | 0 | 0 | 0 | 0 | 0 | 0 | 0
2016-09-20 06:00 | 0 | 0 | 0 | 0 | 0 | 490140.5726 | 0 | 404308 | 0 | 0 | 0 | 1678077.8357 | 0 | 1123.1902 | 0 | 0 | 0 | 0 | 0 | 0 | 0 | 74784.7417 | 0 | 0 | 0 | 0 | 85270.9775 | 0 | 561.5951 | 0 | 0 | 0 | 0 | 0 | 0 | 0 | 0 | 0 | 0 | 0
2016-09-20 07:00 | 0 | 0 | 0 | 0 | 0 | 111613.7768 | 0 | 390534 | 0 | 0 | 0 | 1400280.8026 | 0 | 0 | 0 | 0 | 0 | 0 | 0 | 0 | 0 | 74784.4426 | 0 | 0 | 0 | 0 | -277797.0331 | 0 | 0 | 1123.1902 | 0 | 0 | 0 | 0 | 0 | 0 | 0 | 0 | 0 | 0
2016-09-20 08:00 | 0 | 0 | 0 | 0 | 0 | 462289.6209 | 0 | 385650 | 0 | 0 | 0 | 1476920.4235 | 0 | 0 | 0 | 0 | 0 | 0 | 0 | 0 | 0 | 74784.1435 | 0 | 0 | 0 | 0 | 76639.6209 | 0 | 0 | 0 | 0 | 0 | 0 | 0 | 0 | 0 | 0 | 0 | 0 | 0
2016-09-20 09:00 | 0 | 0 | 0 | 0 | 0 | 115980.9669 | 0 | 393778 | 0 | 0 | 0 | 1199123.3905 | 0 | 0 | 0 | 0 | 0 | 0 | 0 | 0 | 0 | 74783.8443 | 0 | 0 | 0 | 0 | -277797.0331 | 0 | 0 | 0 | 0 | 0 | 0 | 0 | 0 | 0 | 0 | 0 | 0 | 0
2016-09-20 10:00 | 0 | 0 | 0 | 0 | 0 | 458210.6621 | 0 | 418576 | 0 | 0 | 0 | 1238758.0525 | 0 | 0 | 0 | 0 | 0 | 0 | 0 | 0 | 0 | 74783.5452 | 0 | 0 | 0 | 0 | 39634.6621 | 0 | 0 | 0 | 0 | 0 | 0 | 0 | 0 | 0 | 0 | 0 | 0 | 0
2016-09-20 11:00 | 0 | 0 | 0 | 0 | 0 | 442552.9553 | 0 | 441938 | 0 | 0 | 0 | 1239373.0078 | 0 | 0 | 0 | 0 | 0 | 0 | 0 | 0 | 0 | 74783.2461 | 0 | 0 | 0 | 0 | 614.9553 | 0 | 0 | 0 | 0 | 0 | 0 | 0 | 0 | 0 | 0 | 0 | 0 | 0
2016-09-20 12:00 | 0 | 0 | 0 | 0 | 0 | 402755.7414 | 0 | 456999 | 0 | 0 | 0 | 1185129.7492 | 0 | 0 | 0 | 0 | 0 | 0 | 0 | 0 | 0 | 74782.9469 | 0 | 0 | 0 | 0 | -54243.2586 | 0 | 0 | 0 | 0 | 0 | 0 | 0 | 0 | 0 | 0 | 0 | 0 | 0
2016-09-20 13:00 | 0 | 0 | 0 | 0 | 0 | 223302.4673 | 77644.1604 | 477501 | 0 | 0 | 0 | 1008575.3768 | 0 | 0 | 0 | 0 | 0 | 0 | 0 | 0 | 0 | 74782.6478 | 0 | 0 | 0 | 0 | -176554.3724 | 0 | 0 | 0 | 0 | 0 | 0 | 0 | 0 | 0 | 0 | 0 | 0 | 0
2016-09-20 14:00 | 0 | 0 | 0 | 0 | 0 | 128352.3994 | 294125.7871 | 501755 | 0 | 0 | 0 | 929298.5633 | 0 | 0 | 0 | 0 | 0 | 0 | 0 | 0 | 0 | 74782.3487 | 0 | 0 | 0 | 0 | -79276.8135 | 0 | 0 | 0 | 0 | 0 | 0 | 0 | 0 | 0 | 0 | 0 | 0 | 0
2016-09-20 15:00 | 0 | 0 | 0 | 0 | 0 | 157005.5986 | 466315.8392 | 527500 | 0 | 0 | 0 | 1025120.001 | 0 | 0 | 0 | 0 | 0 | 0 | 0 | 0 | 0 | 74782.0495 | 0 | 0 | 0 | 0 | 95821.4378 | 0 | 0 | 0 | 0 | 0 | 0 | 0 | 0 | 0 | 0 | 0 | 0 | 0
2016-09-20 16:00 | 0 | 0 | 0 | 0 | 0 | 0 | 539369.7006 | 551934 | 0 | 0 | 0 | 1012555.7017 | 0 | 0 | 0 | 0 | 0 | 0 | 0 | 0 | 0 | 74781.7504 | 0 | 0 | 0 | 0 | -12564.2994 | 0 | 0 | 0 | 0 | 0 | 0 | 0 | 0 | 0 | 0 | 0 | 0 | 0
2016-09-20 17:00 | 0 | 0 | 0 | 0 | 0 | 215147.5307 | 561451.2279 | 575250 | 0 | 0 | 0 | 1213904.4603 | 0 | 0 | 0 | 0 | 0 | 0 | 0 | 0 | 0 | 74781.4513 | 0 | 0 | 0 | 0 | 201348.7586 | 0 | 0 | 0 | 0 | 0 | 0 | 0 | 0 | 0 | 0 | 0 | 0 | 0
2016-09-20 18:00 | 0 | 0 | 0 | 0 | 0 | 0 | 567573.7035 | 593606 | 0 | 0 | 0 | 1187872.1638 | 0 | 0 | 0 | 0 | 0 | 0 | 0 | 0 | 0 | 74781.1522 | 0 | 0 | 0 | 0 | -26032.2965 | 0 | 0 | 0 | 0 | 0 | 0 | 0 | 0 | 0 | 0 | 0 | 0 | 0
2016-09-20 19:00 | 0 | 0 | 0 | 0 | 0 | 233594.7635 | 559700.9004 | 607109 | 0 | 0 | 0 | 1374058.8277 | 0 | 0 | 0 | 0 | 0 | 0 | 0 | 0 | 0 | 74780.853 | 0 | 0 | 0 | 0 | 186186.6639 | 0 | 0 | 0 | 0 | 0 | 0 | 0 | 0 | 0 | 0 | 0 | 0 | 0
2016-09-20 20:00 | 0 | 0 | 0 | 0 | 0 | 0 | 543809.1177 | 615912 | 0 | 0 | 0 | 1301955.9454 | 0 | 0 | 0 | 0 | 0 | 0 | 0 | 0 | 0 | 74780.5539 | 0 | 0 | 0 | 0 | -72102.8823 | 0 | 0 | 0 | 0 | 0 | 0 | 0 | 0 | 0 | 0 | 0 | 0 | 0
2016-09-20 21:00 | 0 | 0 | 0 | 0 | 0 | 0 | 512618.7577 | 617397 | 0 | 0 | 0 | 1197177.7031 | 0 | 0 | 0 | 0 | 0 | 0 | 0 | 0 | 0 | 74780.2548 | 0 | 0 | 0 | 0 | -104778.2423 | 0 | 0 | 0 | 0 | 0 | 0 | 0 | 0 | 0 | 0 | 0 | 0 | 0
2016-09-20 22:00 | 0 | 0 | 0 | 0 | 0 | 257775.2924 | 461307.0912 | 608226 | 0 | 0 | 0 | 1308034.0867 | 0 | 0 | 0 | 0 | 0 | 0 | 0 | 0 | 0 | 74779.9557 | 0 | 0 | 0 | 0 | 110856.3836 | 0 | 0 | 0 | 0 | 0 | 0 | 0 | 0 | 0 | 0 | 0 | 0 | 0
2016-09-20 23:00 | 0 | 0 | 0 | 0 | 0 | 354038.4994 | 357713.7971 | 595605 | 0 | 0 | 0 | 1424181.3833 | 0 | 0 | 0 | 0 | 0 | 0 | 0 | 0 | 0 | 74779.6565 | 0 | 0 | 0 | 0 | 116147.2965 | 0 | 0 | 0 | 0 | 0 | 0 | 0 | 0 | 0 | 0 | 0 | 0 | 0
2016-09-21 | 0 | 0 | 0 | 0 | 0 | 128283.3503 | 178310.6167 | 584391 | 0 | 0 | 0 | 1146384.3502 | 0 | 0 | 0 | 0 | 0 | 0 | 0 | 0 | 0 | 74779.3574 | 0 | 0 | 0 | 0 | -277797.0331 | 0 | 0 | 0 | 0 | 0 | 0 | 0 | 0 | 0 | 0 | 0 | 0 | 0
2016-09-21 01:00 | 0 | 0 | 0 | 0 | 0 | 658656.7645 | 21184.0056 | 559930 | 0 | 0 | 0 | 1266295.1203 | 0 | 0 | 0 | 0 | 0 | 0 | 0 | 0 | 0 | 74779.0583 | 0 | 0 | 0 | 0 | 119910.7701 | 0 | 0 | 0 | 0 | 0 | 0 | 0 | 0 | 0 | 0 | 0 | 0 | 0
2016-09-21 02:00 | 0 | 0 | 0 | 0 | 0 | 676689.4578 | 0 | 526181 | 0 | 0 | 0 | 1416803.5781 | 0 | 0 | 0 | 0 | 0 | 0 | 0 | 0 | 0 | 74778.7592 | 0 | 0 | 0 | 0 | 150508.4578 | 0 | 0 | 0 | 0 | 0 | 0 | 0 | 0 | 0 | 0 | 0 | 0 | 0
2016-09-21 03:00 | 0 | 0 | 0 | 0 | 0 | 210128.9669 | 0 | 487926 | 0 | 0 | 0 | 1139006.5451 | 0 | 0 | 0 | 0 | 0 | 0 | 0 | 0 | 0 | 74778.4601 | 0 | 0 | 0 | 0 | -277797.0331 | 0 | 0 | 0 | 0 | 0 | 0 | 0 | 0 | 0 | 0 | 0 | 0 | 0
2016-09-21 04:00 | 0 | 0 | 0 | 0 | 0 | 174205.9669 | 0 | 452003 | 0 | 0 | 0 | 861209.512 | 0 | 0 | 0 | 0 | 0 | 0 | 0 | 0 | 0 | 74778.161 | 0 | 0 | 0 | 0 | -277797.0331 | 0 | 0 | 0 | 0 | 0 | 0 | 0 | 0 | 0 | 0 | 0 | 0 | 0
2016-09-21 05:00 | 0 | 0 | 0 | 0 | 0 | 591069.3221 | 0 | 423398 | 0 | 0 | 0 | 1028880.8341 | 0 | 0 | 0 | 0 | 0 | 0 | 0 | 0 | 0 | 74777.8618 | 0 | 0 | 0 | 0 | 167671.3221 | 0 | 0 | 0 | 0 | 0 | 0 | 0 | 0 | 0 | 0 | 0 | 0 | 0
2016-09-21 06:00 | 0 | 0 | 0 | 0 | 0 | 563976.5849 | 0 | 402738 | 0 | 0 | 0 | 1190119.4191 | 0 | 0 | 0 | 0 | 0 | 0 | 0 | 0 | 0 | 74777.5627 | 0 | 0 | 0 | 0 | 161238.5849 | 0 | 0 | 0 | 0 | 0 | 0 | 0 | 0 | 0 | 0 | 0 | 0 | 0
2016-09-21 07:00 | 0 | 0 | 0 | 0 | 0 | 111548.9669 | 0 | 389346 | 0 | 0 | 0 | 912322.386 | 0 | 0 | 0 | 0 | 0 | 0 | 0 | 0 | 0 | 74777.2636 | 0 | 0 | 0 | 0 | -277797.0331 | 0 | 0 | 0 | 0 | 0 | 0 | 0 | 0 | 0 | 0 | 0 | 0 | 0
2016-09-21 08:00 | 0 | 0 | 0 | 0 | 0 | 106729.562 | 0 | 383965 | 0 | 0 | 0 | 634525.353 | 0 | 561.5951 | 0 | 0 | 0 | 0 | 0 | 0 | 0 | 74776.9645 | 0 | 0 | 0 | 0 | -277797.0331 | 0 | 561.5951 | 0 | 0 | 0 | 0 | 0 | 0 | 0 | 0 | 0 | 0 | 0
2016-09-21 09:00 | 0 | 0 | 0 | 0 | 0 | 509793.3873 | 0 | 391881 | 0 | 0 | 0 | 752437.7402 | 0 | 561.5951 | 0 | 0 | 0 | 0 | 0 | 0 | 0 | 74776.6654 | 0 | 0 | 0 | 0 | 117912.3873 | 0 | 0 | 0 | 0 | 0 | 0 | 0 | 0 | 0 | 0 | 0 | 0 | 0
2016-09-21 10:00 | 0 | 0 | 0 | 0 | 0 | 138814.9669 | 0 | 416612 | 0 | 0 | 0 | 474640.7072 | 0 | 561.5951 | 0 | 0 | 0 | 0 | 0 | 0 | 0 | 74776.3663 | 0 | 0 | 0 | 0 | -277797.0331 | 0 | 0 | 0 | 0 | 0 | 0 | 0 | 0 | 0 | 0 | 0 | 0 | 0
2016-09-21 11:00 | 0 | 0 | 0 | 0 | 0 | 457629.089 | 0 | 439838 | 0 | 0 | 0 | 491870.2011 | 0 | 1123.1902 | 0 | 0 | 0 | 0 | 0 | 0 | 0 | 74776.0672 | 0 | 0 | 0 | 0 | 17229.494 | 0 | 561.5951 | 0 | 0 | 0 | 0 | 0 | 0 | 0 | 0 | 0 | 0 | 0
2016-09-21 12:00 | 0 | 0 | 0 | 0 | 0 | 439300.0873 | 0 | 454962 | 0 | 0 | 0 | 475646.6933 | 0 | 1684.7853 | 0 | 0 | 0 | 0 | 0 | 0 | 0 | 74775.7681 | 0 | 0 | 0 | 0 | -16223.5078 | 0 | 561.5951 | 0 | 0 | 0 | 0 | 0 | 0 | 0 | 0 | 0 | 0 | 0
2016-09-21 13:00 | 0 | 0 | 0 | 0 | 0 | 150783.6994 | 47211.8627 | 475231 | 0 | 0 | 0 | 197849.6602 | 0 | 2246.3803 | 0 | 0 | 0 | 0 | 0 | 0 | 0 | 74775.469 | 0 | 0 | 0 | 0 | -277797.0331 | 0 | 561.5951 | 0 | 0 | 0 | 0 | 0 | 0 | 0 | 0 | 0 | 0 | 0
2016-09-21 14:00 | 0 | 0 | 0 | 0 | 0 | 0 | 299923.9348 | 497212 | 0 | 0 | 0 | 0 | 0 | 2807.9754 | 0 | 0 | 0 | 0 | 0 | 0 | 0 | 74775.1699 | 0 | 0 | 0 | 0 | -197849.6602 | 0 | 561.5951 | 0 | 0 | 0 | 0 | 0 | 0 | 0 | 0 | 0 | 0 | 0
2016-09-21 15:00 | 0 | 0 | 0 | 0 | 0 | 310533.4119 | 489127.2162 | 521302 | 0 | 0 | 0 | 277797.0331 | 0 | 3369.5705 | 0 | 0 | 0 | 0 | 0 | 0 | 0 | 74774.8708 | 0 | 0 | 0 | 0 | 277797.0331 | 0 | 561.5951 | 0 | 0 | 0 | 0 | 0 | 0 | 0 | 0 | 0 | 0 | 0
2016-09-21 16:00 | 0 | 0 | 0 | 0 | 0 | 240720.3051 | 582231.323 | 544593 | 0 | 0 | 0 | 555594.0661 | 0 | 3931.1656 | 0 | 0 | 0 | 0 | 0 | 0 | 0 | 74774.5717 | 0 | 0 | 0 | 0 | 277797.0331 | 0 | 561.5951 | 0 | 0 | 0 | 0 | 0 | 0 | 0 | 0 | 0 | 0 | 0
2016-09-21 17:00 | 0 | 0 | 0 | 0 | 0 | 57605.0413 | 615396.5039 | 566369 | 0 | 0 | 0 | 661665.0162 | 0 | 4492.7607 | 0 | 0 | 0 | 0 | 0 | 0 | 0 | 74774.2726 | 0 | 0 | 0 | 0 | 106070.9501 | 0 | 561.5951 | 0 | 0 | 0 | 0 | 0 | 0 | 0 | 0 | 0 | 0 | 0
2016-09-21 18:00 | 0 | 0 | 0 | 0 | 0 | 248644.4579 | 613960.1703 | 584246 | 0 | 0 | 0 | 939462.0493 | 0 | 5054.3558 | 0 | 0 | 0 | 0 | 0 | 0 | 0 | 74773.9735 | 0 | 0 | 0 | 0 | 277797.0331 | 0 | 561.5951 | 0 | 0 | 0 | 0 | 0 | 0 | 0 | 0 | 0 | 0 | 0
2016-09-21 19:00 | 0 | 0 | 0 | 0 | 0 | 276522.1074 | 598665.5207 | 596829 | 0 | 0 | 0 | 1217259.0823 | 0 | 5615.9508 | 0 | 0 | 0 | 0 | 0 | 0 | 0 | 74773.6744 | 0 | 0 | 0 | 0 | 277797.0331 | 0 | 561.5951 | 0 | 0 | 0 | 0 | 0 | 0 | 0 | 0 | 0 | 0 | 0
2016-09-21 20:00 | 0 | 0 | 0 | 0 | 0 | 292523.7919 | 590656.8362 | 604822 | 0 | 0 | 0 | 1495056.1154 | 0 | 6177.5459 | 0 | 0 | 0 | 0 | 0 | 0 | 0 | 74773.3753 | 0 | 0 | 0 | 0 | 277797.0331 | 0 | 561.5951 | 0 | 0 | 0 | 0 | 0 | 0 | 0 | 0 | 0 | 0 | 0
2016-09-21 21:00 | 0 | 0 | 0 | 0 | 0 | 0 | 566890.3573 | 605721 | 0 | 0 | 0 | 1455663.8776 | 0 | 6739.141 | 0 | 0 | 0 | 0 | 0 | 0 | 0 | 74773.0762 | 0 | 0 | 0 | 0 | -39392.2378 | 0 | 561.5951 | 0 | 0 | 0 | 0 | 0 | 0 | 0 | 0 | 0 | 0 | 0
2016-09-21 22:00 | 0 | 0 | 0 | 0 | 0 | 356038.0953 | 518675.5328 | 596355 | 0 | 0 | 0 | 1733460.9106 | 0 | 7300.7361 | 0 | 0 | 0 | 0 | 0 | 0 | 0 | 74772.7771 | 0 | 0 | 0 | 0 | 277797.0331 | 0 | 561.5951 | 0 | 0 | 0 | 0 | 0 | 0 | 0 | 0 | 0 | 0 | 0
2016-09-21 23:00 | 0 | 0 | 0 | 0 | 0 | 452983.2208 | 410360.4073 | 584985 | 0 | 0 | 0 | 2011257.9437 | 0 | 7862.3312 | 0 | 0 | 0 | 0 | 0 | 0 | 0 | 74772.478 | 0 | 0 | 0 | 0 | 277797.0331 | 0 | 561.5951 | 0 | 0 | 0 | 0 | 0 | 0 | 0 | 0 | 0 | 0 | 0
2016-09-22 | 0 | 0 | 0 | 0 | 0 | 559601.4356 | 226163.1951 | 573454 | 0 | 0 | 0 | 2223006.9793 | 0 | 8423.9263 | 0 | 0 | 0 | 0 | 0 | 0 | 0 | 74772.1789 | 0 | 0 | 0 | 0 | 211749.0356 | 0 | 561.5951 | 0 | 0 | 0 | 0 | 0 | 0 | 0 | 0 | 0 | 0 | 0
2016-09-22 01:00 | 0 | 0 | 0 | 0 | 0 | 625037.1169 | 18598.6901 | 548664 | 0 | 0 | 0 | 2317417.1912 | 0 | 8985.5213 | 0 | 0 | 0 | 0 | 0 | 0 | 0 | 74771.8798 | 0 | 0 | 0 | 0 | 94410.2119 | 0 | 561.5951 | 0 | 0 | 0 | 0 | 0 | 0 | 0 | 0 | 0 | 0 | 0
2016-09-22 02:00 | 0 | 0 | 0 | 0 | 0 | 622191.7013 | 0 | 516374 | 0 | 0 | 0 | 2422673.2974 | 0 | 9547.1164 | 0 | 0 | 0 | 0 | 0 | 0 | 0 | 74771.5808 | 0 | 0 | 0 | 0 | 105256.1062 | 0 | 561.5951 | 0 | 0 | 0 | 0 | 0 | 0 | 0 | 0 | 0 | 0 | 0
2016-09-22 03:00 | 0 | 0 | 0 | 0 | 0 | 604040.792 | 0 | 479292 | 0 | 0 | 0 | 2546860.4944 | 0 | 10108.7115 | 0 | 0 | 0 | 0 | 0 | 0 | 0 | 74771.2817 | 0 | 0 | 0 | 0 | 124187.197 | 0 | 561.5951 | 0 | 0 | 0 | 0 | 0 | 0 | 0 | 0 | 0 | 0 | 0
2016-09-22 04:00 | 0 | 0 | 0 | 0 | 0 | 166066.562 | 0 | 443302 | 0 | 0 | 0 | 2269063.4613 | 0 | 10670.3066 | 0 | 0 | 0 | 0 | 0 | 0 | 0 | 74770.9826 | 0 | 0 | 0 | 0 | -277797.0331 | 0 | 561.5951 | 0 | 0 | 0 | 0 | 0 | 0 | 0 | 0 | 0 | 0 | 0
2016-09-22 05:00 | 0 | 0 | 0 | 0 | 0 | 287567.2743 | 0 | 415188 | 0 | 0 | 0 | 2141442.7356 | 0 | 10670.3066 | 0 | 0 | 0 | 0 | 0 | 0 | 0 | 74770.6835 | 0 | 0 | 0 | 0 | -127620.7257 | 0 | 0 | 0 | 0 | 0 | 0 | 0 | 0 | 0 | 0 | 0 | 0 | 0
2016-09-22 06:00 | 0 | 0 | 0 | 0 | 0 | 532116.0789 | 0 | 395166 | 0 | 0 | 0 | 2277831.2194 | 0 | 11231.9017 | 0 | 0 | 0 | 0 | 0 | 0 | 0 | 74770.3844 | 0 | 0 | 0 | 0 | 136388.4838 | 0 | 561.5951 | 0 | 0 | 0 | 0 | 0 | 0 | 0 | 0 | 0 | 0 | 0
2016-09-22 07:00 | 0 | 0 | 0 | 0 | 0 | 103650.8356 | 0 | 382311 | 0 | 0 | 0 | 2000034.1863 | 0 | 10368.7703 | 0 | 0 | 0 | 0 | 0 | 0 | 0 | 74770.0853 | 0 | 0 | 0 | 0 | -277797.0331 | 0 | 0 | 863.1314 | 0 | 0 | 0 | 0 | 0 | 0 | 0 | 0 | 0 | 0
2016-09-22 08:00 | 0 | 0 | 0 | 0 | 0 | 484464.3369 | 0 | 377551 | 0 | 0 | 0 | 2106947.5233 | 0 | 10368.7703 | 0 | 0 | 0 | 0 | 0 | 0 | 0 | 74769.7863 | 0 | 0 | 0 | 0 | 106913.3369 | 0 | 0 | 0 | 0 | 0 | 0 | 0 | 0 | 0 | 0 | 0 | 0 | 0
2016-09-22 09:00 | 0 | 0 | 0 | 0 | 0 | 453614.3379 | 0 | 385422 | 0 | 0 | 0 | 2175139.8611 | 0 | 10368.7703 | 0 | 0 | 0 | 0 | 0 | 0 | 0 | 74769.4872 | 0 | 0 | 0 | 0 | 68192.3379 | 0 | 0 | 0 | 0 | 0 | 0 | 0 | 0 | 0 | 0 | 0 | 0 | 0
2016-09-22 10:00 | 0 | 0 | 0 | 0 | 0 | 415409.3641 | 0 | 410280 | 0 | 0 | 0 | 2180269.2252 | 0 | 10368.7703 | 0 | 0 | 0 | 0 | 0 | 0 | 0 | 74769.1881 | 0 | 0 | 0 | 0 | 5129.3641 | 0 | 0 | 0 | 0 | 0 | 0 | 0 | 0 | 0 | 0 | 0 | 0 | 0
2016-09-22 11:00 | 0 | 0 | 0 | 0 | 0 | 390634.0886 | 0 | 433417 | 0 | 0 | 0 | 2137486.3138 | 0 | 10368.7703 | 0 | 0 | 0 | 0 | 0 | 0 | 0 | 74768.889 | 0 | 0 | 0 | 0 | -42782.9114 | 0 | 0 | 0 | 0 | 0 | 0 | 0 | 0 | 0 | 0 | 0 | 0 | 0
2016-09-22 12:00 | 0 | 0 | 0 | 0 | 0 | 161411.1967 | 0 | 449577 | 0 | 0 | 0 | 1859689.2808 | 0 | 0 | 0 | 0 | 0 | 0 | 0 | 0 | 0 | 74768.5899 | 0 | 0 | 0 | 0 | -277797.0331 | 0 | 0 | 10368.7703 | 0 | 0 | 0 | 0 | 0 | 0 | 0 | 0 | 0 | 0
2016-09-22 13:00 | 0 | 0 | 0 | 0 | 0 | 267266.2437 | 71434.3434 | 469504 | 0 | 0 | 0 | 1728885.8679 | 0 | 0 | 0 | 0 | 0 | 0 | 0 | 0 | 0 | 74768.2909 | 0 | 0 | 0 | 0 | -130803.4129 | 0 | 0 | 0 | 0 | 0 | 0 | 0 | 0 | 0 | 0 | 0 | 0 | 0
2016-09-22 14:00 | 0 | 0 | 0 | 0 | 0 | 0 | 385491.9707 | 492763 | 0 | 0 | 0 | 1621053.2435 | 0 | 561.5951 | 0 | 0 | 0 | 0 | 0 | 0 | 0 | 74767.9918 | 0 | 0 | 0 | 0 | -107832.6244 | 0 | 561.5951 | 0 | 0 | 0 | 0 | 0 | 0 | 0 | 0 | 0 | 0 | 0
2016-09-22 15:00 | 0 | 0 | 0 | 0 | 0 | 0 | 623346.6869 | 517230 | 0 | 0 | 0 | 1726608.3353 | 0 | 1123.1902 | 0 | 0 | 0 | 0 | 0 | 0 | 0 | 74767.6927 | 0 | 0 | 0 | 0 | 105555.0918 | 0 | 561.5951 | 0 | 0 | 0 | 0 | 0 | 0 | 0 | 0 | 0 | 0 | 0
2016-09-22 16:00 | 0 | 0 | 0 | 0 | 0 | 0 | 688201.1608 | 540813 | 0 | 0 | 0 | 1873434.901 | 0 | 1684.7853 | 0 | 0 | 0 | 0 | 0 | 0 | 0 | 74767.3937 | 0 | 0 | 0 | 0 | 146826.5657 | 0 | 561.5951 | 0 | 0 | 0 | 0 | 0 | 0 | 0 | 0 | 0 | 0 | 0
2016-09-22 17:00 | 0 | 0 | 0 | 0 | 0 | 0 | 695560.2076 | 562153 | 0 | 0 | 0 | 2006842.1086 | 0 | 1684.7853 | 0 | 0 | 0 | 0 | 0 | 0 | 0 | 74767.0946 | 0 | 0 | 0 | 0 | 133407.2076 | 0 | 0 | 0 | 0 | 0 | 0 | 0 | 0 | 0 | 0 | 0 | 0 | 0
2016-09-22 18:00 | 0 | 0 | 0 | 0 | 0 | 0 | 688636.1011 | 578833 | 0 | 0 | 0 | 2116083.6147 | 0 | 2246.3803 | 0 | 0 | 0 | 0 | 0 | 0 | 0 | 74766.7955 | 0 | 0 | 0 | 0 | 109241.5061 | 0 | 561.5951 | 0 | 0 | 0 | 0 | 0 | 0 | 0 | 0 | 0 | 0 | 0
2016-09-22 19:00 | 0 | 0 | 0 | 0 | 0 | 0 | 679353.1882 | 591220 | 0 | 0 | 0 | 2203655.2078 | 0 | 2807.9754 | 0 | 0 | 0 | 0 | 0 | 0 | 0 | 74766.4965 | 0 | 0 | 0 | 0 | 87571.5931 | 0 | 561.5951 | 0 | 0 | 0 | 0 | 0 | 0 | 0 | 0 | 0 | 0 | 0
2016-09-22 20:00 | 0 | 0 | 0 | 0 | 0 | 0 | 678336.3124 | 599241 | 0 | 0 | 0 | 2282188.9251 | 0 | 3369.5705 | 0 | 0 | 0 | 0 | 0 | 0 | 0 | 74766.1974 | 0 | 0 | 0 | 0 | 78533.7173 | 0 | 561.5951 | 0 | 0 | 0 | 0 | 0 | 0 | 0 | 0 | 0 | 0 | 0
2016-09-22 21:00 | 0 | 0 | 0 | 0 | 0 | 0 | 668795.1057 | 599315 | 0 | 0 | 0 | 2351107.4357 | 0 | 3931.1656 | 0 | 0 | 0 | 0 | 0 | 0 | 0 | 74765.8983 | 0 | 0 | 0 | 0 | 68918.5106 | 0 | 561.5951 | 0 | 0 | 0 | 0 | 0 | 0 | 0 | 0 | 0 | 0 | 0
2016-09-22 22:00 | 0 | 0 | 0 | 0 | 0 | 0 | 636568.2894 | 586693 | 0 | 0 | 0 | 2400421.13 | 0 | 4492.7607 | 0 | 0 | 0 | 0 | 0 | 0 | 0 | 74765.5993 | 0 | 0 | 0 | 0 | 49313.6943 | 0 | 561.5951 | 0 | 0 | 0 | 0 | 0 | 0 | 0 | 0 | 0 | 0 | 0
2016-09-22 23:00 | 0 | 0 | 0 | 0 | 0 | 0 | 523634.1585 | 574124 | 0 | 0 | 0 | 2349369.6934 | 0 | 5054.3558 | 0 | 0 | 0 | 0 | 0 | 0 | 0 | 74765.3002 | 0 | 0 | 0 | 0 | -51051.4366 | 0 | 561.5951 | 0 | 0 | 0 | 0 | 0 | 0 | 0 | 0 | 0 | 0 | 0
2016-09-23 | 0 | 0 | 0 | 0 | 0 | 27033.961 | 258644.006 | 563475 | 0 | 0 | 0 | 2071572.6603 | 0 | 5054.3558 | 0 | 0 | 0 | 0 | 0 | 0 | 0 | 74765.0011 | 0 | 0 | 0 | 0 | -277797.0331 | 0 | 0 | 0 | 0 | 0 | 0 | 0 | 0 | 0 | 0 | 0 | 0 | 0
2016-09-23 01:00 | 0 | 0 | 0 | 0 | 0 | 653852.0087 | 18884.2732 | 540989 | 0 | 0 | 0 | 2202758.3472 | 0 | 5615.9508 | 0 | 0 | 0 | 0 | 0 | 0 | 0 | 74764.7021 | 0 | 0 | 0 | 0 | 131185.6869 | 0 | 561.5951 | 0 | 0 | 0 | 0 | 0 | 0 | 0 | 0 | 0 | 0 | 0
2016-09-23 02:00 | 0 | 0 | 0 | 0 | 0 | 233355.562 | 0 | 510591 | 0 | 0 | 0 | 1924961.3141 | 0 | 6177.5459 | 0 | 0 | 0 | 0 | 0 | 0 | 0 | 74764.403 | 0 | 0 | 0 | 0 | -277797.0331 | 0 | 561.5951 | 0 | 0 | 0 | 0 | 0 | 0 | 0 | 0 | 0 | 0 | 0
2016-09-23 03:00 | 0 | 0 | 0 | 0 | 0 | 197248.562 | 0 | 474484 | 0 | 0 | 0 | 1647164.2811 | 0 | 6739.141 | 0 | 0 | 0 | 0 | 0 | 0 | 0 | 74764.104 | 0 | 0 | 0 | 0 | -277797.0331 | 0 | 561.5951 | 0 | 0 | 0 | 0 | 0 | 0 | 0 | 0 | 0 | 0 | 0
2016-09-23 04:00 | 0 | 0 | 0 | 0 | 0 | 609129.1101 | 0 | 440499 | 0 | 0 | 0 | 1815232.7961 | 0 | 7300.7361 | 0 | 0 | 0 | 0 | 0 | 0 | 0 | 74763.8049 | 0 | 0 | 0 | 0 | 168068.515 | 0 | 561.5951 | 0 | 0 | 0 | 0 | 0 | 0 | 0 | 0 | 0 | 0 | 0
2016-09-23 05:00 | 0 | 0 | 0 | 0 | 0 | 134462.562 | 0 | 411698 | 0 | 0 | 0 | 1537435.763 | 0 | 7862.3312 | 0 | 0 | 0 | 0 | 0 | 0 | 0 | 74763.5058 | 0 | 0 | 0 | 0 | -277797.0331 | 0 | 561.5951 | 0 | 0 | 0 | 0 | 0 | 0 | 0 | 0 | 0 | 0 | 0
2016-09-23 06:00 | 0 | 0 | 0 | 0 | 0 | 563163.9789 | 0 | 392249 | 0 | 0 | 0 | 1708350.7419 | 0 | 7862.3312 | 0 | 0 | 0 | 0 | 0 | 0 | 0 | 74763.2068 | 0 | 0 | 0 | 0 | 170914.9789 | 0 | 0 | 0 | 0 | 0 | 0 | 0 | 0 | 0 | 0 | 0 | 0 | 0
2016-09-23 07:00 | 0 | 0 | 0 | 0 | 0 | 103138.562 | 0 | 380374 | 0 | 0 | 0 | 1430553.7089 | 0 | 8423.9263 | 0 | 0 | 0 | 0 | 0 | 0 | 0 | 74762.9077 | 0 | 0 | 0 | 0 | -277797.0331 | 0 | 561.5951 | 0 | 0 | 0 | 0 | 0 | 0 | 0 | 0 | 0 | 0 | 0
2016-09-23 08:00 | 0 | 0 | 0 | 0 | 0 | 98840.562 | 0 | 376076 | 0 | 0 | 0 | 1152756.6758 | 0 | 8985.5213 | 0 | 0 | 0 | 0 | 0 | 0 | 0 | 74762.6087 | 0 | 0 | 0 | 0 | -277797.0331 | 0 | 561.5951 | 0 | 0 | 0 | 0 | 0 | 0 | 0 | 0 | 0 | 0 | 0
2016-09-23 09:00 | 0 | 0 | 0 | 0 | 0 | 105512.562 | 0 | 382748 | 0 | 0 | 0 | 874959.6428 | 0 | 9547.1164 | 0 | 0 | 0 | 0 | 0 | 0 | 0 | 74762.3096 | 0 | 0 | 0 | 0 | -277797.0331 | 0 | 561.5951 | 0 | 0 | 0 | 0 | 0 | 0 | 0 | 0 | 0 | 0 | 0
2016-09-23 10:00 | 0 | 0 | 0 | 0 | 0 | 128933.562 | 0 | 406169 | 0 | 0 | 0 | 597162.6097 | 0 | 10108.7115 | 0 | 0 | 0 | 0 | 0 | 0 | 0 | 74762.0106 | 0 | 0 | 0 | 0 | -277797.0331 | 0 | 561.5951 | 0 | 0 | 0 | 0 | 0 | 0 | 0 | 0 | 0 | 0 | 0
2016-09-23 11:00 | 0 | 0 | 0 | 0 | 0 | 151850.562 | 0 | 429086 | 0 | 0 | 0 | 319365.5767 | 0 | 10670.3066 | 0 | 0 | 0 | 0 | 0 | 0 | 0 | 74761.7115 | 0 | 0 | 0 | 0 | -277797.0331 | 0 | 561.5951 | 0 | 0 | 0 | 0 | 0 | 0 | 0 | 0 | 0 | 0 | 0
2016-09-23 12:00 | 0 | 0 | 0 | 0 | 0 | 471880.3729 | 0 | 445632 | 0 | 0 | 0 | 345052.3544 | 0 | 11231.9017 | 0 | 0 | 0 | 0 | 0 | 0 | 0 | 74761.4125 | 0 | 0 | 0 | 0 | 25686.7778 | 0 | 561.5951 | 0 | 0 | 0 | 0 | 0 | 0 | 0 | 0 | 0 | 0 | 0
2016-09-23 13:00 | 0 | 0 | 0 | 0 | 0 | 122031.1205 | 68877.4415 | 468144 | 0 | 0 | 0 | 67255.3214 | 0 | 11793.4968 | 0 | 0 | 0 | 0 | 0 | 0 | 0 | 74761.1134 | 0 | 0 | 0 | 0 | -277797.0331 | 0 | 561.5951 | 0 | 0 | 0 | 0 | 0 | 0 | 0 | 0 | 0 | 0 | 0
2016-09-23 14:00 | 0 | 0 | 0 | 0 | 0 | 0 | 424730.2737 | 491424 | 0 | 0 | 0 | 0 | 0 | 12355.0918 | 0 | 0 | 0 | 0 | 0 | 0 | 0 | 74760.8144 | 0 | 0 | 0 | 0 | -67255.3214 | 0 | 561.5951 | 0 | 0 | 0 | 0 | 0 | 0 | 0 | 0 | 0 | 0 | 0
2016-09-23 15:00 | 0 | 0 | 0 | 0 | 0 | 0 | 649560.6343 | 515169 | 0 | 0 | 0 | 133830.0392 | 0 | 12916.6869 | 0 | 0 | 0 | 0 | 0 | 0 | 0 | 74760.5154 | 0 | 0 | 0 | 0 | 133830.0392 | 0 | 561.5951 | 0 | 0 | 0 | 0 | 0 | 0 | 0 | 0 | 0 | 0 | 0
2016-09-23 16:00 | 0 | 0 | 0 | 0 | 0 | 0 | 734239.7367 | 536671 | 0 | 0 | 0 | 330837.1808 | 0 | 13478.282 | 0 | 0 | 0 | 0 | 0 | 0 | 0 | 74760.2163 | 0 | 0 | 0 | 0 | 197007.1416 | 0 | 561.5951 | 0 | 0 | 0 | 0 | 0 | 0 | 0 | 0 | 0 | 0 | 0
2016-09-23 17:00 | 0 | 0 | 0 | 0 | 0 | 0 | 735757.9884 | 556404 | 0 | 0 | 0 | 509629.5741 | 0 | 14039.8771 | 0 | 0 | 0 | 0 | 0 | 0 | 0 | 74759.9173 | 0 | 0 | 0 | 0 | 178792.3933 | 0 | 561.5951 | 0 | 0 | 0 | 0 | 0 | 0 | 0 | 0 | 0 | 0 | 0
2016-09-23 18:00 | 0 | 0 | 0 | 0 | 0 | 0 | 725724.5388 | 571875 | 0 | 0 | 0 | 662917.5179 | 0 | 14601.4722 | 0 | 0 | 0 | 0 | 0 | 0 | 0 | 74759.6182 | 0 | 0 | 0 | 0 | 153287.9438 | 0 | 561.5951 | 0 | 0 | 0 | 0 | 0 | 0 | 0 | 0 | 0 | 0 | 0
2016-09-23 19:00 | 0 | 0 | 0 | 0 | 0 | 0 | 718601.2107 | 582063 | 0 | 0 | 0 | 798894.1335 | 0 | 15163.0673 | 0 | 0 | 0 | 0 | 0 | 0 | 0 | 74759.3192 | 0 | 0 | 0 | 0 | 135976.6156 | 0 | 561.5951 | 0 | 0 | 0 | 0 | 0 | 0 | 0 | 0 | 0 | 0 | 0
2016-09-23 20:00 | 0 | 0 | 0 | 0 | 0 | 0 | 724178.94 | 588232 | 0 | 0 | 0 | 934279.4785 | 0 | 15724.6624 | 0 | 0 | 0 | 0 | 0 | 0 | 0 | 74759.0202 | 0 | 0 | 0 | 0 | 135385.345 | 0 | 561.5951 | 0 | 0 | 0 | 0 | 0 | 0 | 0 | 0 | 0 | 0 | 0
2016-09-23 21:00 | 0 | 0 | 0 | 0 | 0 | 0 | 724195.9423 | 586369 | 0 | 0 | 0 | 1071544.8257 | 0 | 16286.2574 | 0 | 0 | 0 | 0 | 0 | 0 | 0 | 74758.7211 | 0 | 0 | 0 | 0 | 137265.3472 | 0 | 561.5951 | 0 | 0 | 0 | 0 | 0 | 0 | 0 | 0 | 0 | 0 | 0
2016-09-23 22:00 | 0 | 0 | 0 | 0 | 0 | 0 | 685906.3847 | 572867 | 0 | 0 | 0 | 1184022.6153 | 0 | 16847.8525 | 0 | 0 | 0 | 0 | 0 | 0 | 0 | 74758.4221 | 0 | 0 | 0 | 0 | 112477.7897 | 0 | 561.5951 | 0 | 0 | 0 | 0 | 0 | 0 | 0 | 0 | 0 | 0 | 0
2016-09-23 23:00 | 0 | 0 | 0 | 0 | 0 | 0 | 550816.137 | 556402 | 0 | 0 | 0 | 1177875.1572 | 0 | 17409.4476 | 0 | 0 | 0 | 0 | 0 | 0 | 0 | 74758.1231 | 0 | 0 | 0 | 0 | -6147.4581 | 0 | 561.5951 | 0 | 0 | 0 | 0 | 0 | 0 | 0 | 0 | 0 | 0 | 0
2016-09-24 | 0 | 0 | 0 | 0 | 0 | 0 | 272121.6108 | 541761 | 0 | 0 | 0 | 907674.1729 | 0 | 17971.0427 | 0 | 0 | 0 | 0 | 0 | 0 | 0 | 74757.824 | 0 | 0 | 0 | 0 | -270200.9843 | 0 | 561.5951 | 0 | 0 | 0 | 0 | 0 | 0 | 0 | 0 | 0 | 0 | 0
2016-09-24 01:00 | 0 | 0 | 0 | 0 | 0 | 583760.7477 | 14392.4663 | 520490 | 0 | 0 | 0 | 984775.7918 | 0 | 18532.6378 | 0 | 0 | 0 | 0 | 0 | 0 | 0 | 74757.525 | 0 | 0 | 0 | 0 | 77101.6189 | 0 | 561.5951 | 0 | 0 | 0 | 0 | 0 | 0 | 0 | 0 | 0 | 0 | 0
2016-09-24 02:00 | 0 | 0 | 0 | 0 | 0 | 218630.562 | 0 | 495866 | 0 | 0 | 0 | 706978.7588 | 0 | 19094.2329 | 0 | 0 | 0 | 0 | 0 | 0 | 0 | 74757.226 | 0 | 0 | 0 | 0 | -277797.0331 | 0 | 561.5951 | 0 | 0 | 0 | 0 | 0 | 0 | 0 | 0 | 0 | 0 | 0
2016-09-24 03:00 | 0 | 0 | 0 | 0 | 0 | 177437.1967 | 0 | 465603 | 0 | 0 | 0 | 429181.7257 | 0 | 8725.4626 | 0 | 0 | 0 | 0 | 0 | 0 | 0 | 74756.9269 | 0 | 0 | 0 | 0 | -277797.0331 | 0 | 0 | 10368.7703 | 0 | 0 | 0 | 0 | 0 | 0 | 0 | 0 | 0 | 0
2016-09-24 04:00 | 0 | 0 | 0 | 0 | 0 | 158039.9669 | 0 | 435837 | 0 | 0 | 0 | 151384.6927 | 0 | 8725.4626 | 0 | 0 | 0 | 0 | 0 | 0 | 0 | 74756.6279 | 0 | 0 | 0 | 0 | -277797.0331 | 0 | 0 | 0 | 0 | 0 | 0 | 0 | 0 | 0 | 0 | 0 | 0 | 0
2016-09-24 05:00 | 0 | 0 | 0 | 0 | 0 | 688574.0331 | 0 | 410777 | 0 | 0 | 0 | 429181.7257 | 0 | 8725.4626 | 0 | 0 | 0 | 0 | 0 | 0 | 0 | 74756.3289 | 0 | 0 | 0 | 0 | 277797.0331 | 0 | 0 | 0 | 0 | 0 | 0 | 0 | 0 | 0 | 0 | 0 | 0 | 0
2016-09-24 06:00 | 0 | 0 | 0 | 0 | 0 | 113082.9669 | 0 | 390880 | 0 | 0 | 0 | 151384.6927 | 0 | 8725.4626 | 0 | 0 | 0 | 0 | 0 | 0 | 0 | 74756.0299 | 0 | 0 | 0 | 0 | -277797.0331 | 0 | 0 | 0 | 0 | 0 | 0 | 0 | 0 | 0 | 0 | 0 | 0 | 0
2016-09-24 07:00 | 0 | 0 | 0 | 0 | 0 | 651636.9776 | 0 | 376962 | 0 | 0 | 0 | 425498.0752 | 0 | 9287.0576 | 0 | 0 | 0 | 0 | 0 | 0 | 0 | 74755.7308 | 0 | 0 | 0 | 0 | 274113.3825 | 0 | 561.5951 | 0 | 0 | 0 | 0 | 0 | 0 | 0 | 0 | 0 | 0 | 0
2016-09-24 08:00 | 0 | 0 | 0 | 0 | 0 | 91156.9669 | 0 | 368954 | 0 | 0 | 0 | 147701.0421 | 0 | 9287.0576 | 0 | 0 | 0 | 0 | 0 | 0 | 0 | 74755.4318 | 0 | 0 | 0 | 0 | -277797.0331 | 0 | 0 | 0 | 0 | 0 | 0 | 0 | 0 | 0 | 0 | 0 | 0 | 0
2016-09-24 09:00 | 0 | 0 | 0 | 0 | 0 | 595077.3934 | 0 | 367250 | 0 | 0 | 0 | 375008.318 | 0 | 9807.1752 | 0 | 0 | 0 | 0 | 0 | 0 | 0 | 74755.1328 | 0 | 0 | 0 | 0 | 227307.2759 | 0 | 520.1176 | 0 | 0 | 0 | 0 | 0 | 0 | 0 | 0 | 0 | 0 | 0
2016-09-24 10:00 | 0 | 0 | 0 | 0 | 0 | 95237.562 | 0 | 372473 | 0 | 0 | 0 | 97211.2849 | 0 | 10368.7703 | 0 | 0 | 0 | 0 | 0 | 0 | 0 | 74754.8338 | 0 | 0 | 0 | 0 | -277797.0331 | 0 | 561.5951 | 0 | 0 | 0 | 0 | 0 | 0 | 0 | 0 | 0 | 0 | 0
2016-09-24 11:00 | 0 | 0 | 0 | 0 | 0 | 550953.9778 | 0 | 380737 | 0 | 0 | 0 | 277797.0331 | 0 | 0 | 0 | 0 | 0 | 0 | 0 | 0 | 0 | 74754.5347 | 0 | 0 | 0 | 0 | 180585.7481 | 0 | 0 | 10368.7703 | 0 | 0 | 0 | 0 | 0 | 0 | 0 | 0 | 0 | 0
2016-09-24 12:00 | 0 | 0 | 0 | 0 | 0 | 118310.9669 | 0 | 396108 | 0 | 0 | 0 | 0 | 0 | 0 | 0 | 0 | 0 | 0 | 0 | 0 | 0 | 74754.2357 | 0 | 0 | 0 | 0 | -277797.0331 | 0 | 0 | 0 | 0 | 0 | 0 | 0 | 0 | 0 | 0 | 0 | 0 | 0
2016-09-24 13:00 | 0 | 0 | 0 | 0 | 0 | 371467.9232 | 47844.0768 | 419312 | 0 | 0 | 0 | 0 | 0 | 0 | 0 | 0 | 0 | 0 | 0 | 0 | 0 | 74753.9367 | 0 | 0 | 0 | 0 | 0 | 0 | 0 | 0 | 0 | 0 | 0 | 0 | 0 | 0 | 0 | 0 | 0 | 0
2016-09-24 14:00 | 0 | 0 | 0 | 0 | 0 | 34582.3388 | 410502.6612 | 445085 | 0 | 0 | 0 | 0 | 0 | 0 | 0 | 0 | 0 | 0 | 0 | 0 | 0 | 74753.6377 | 0 | 0 | 0 | 0 | 0 | 0 | 0 | 0 | 0 | 0 | 0 | 0 | 0 | 0 | 0 | 0 | 0 | 0
2016-09-24 15:00 | 0 | 0 | 0 | 0 | 0 | 0 | 683185.7177 | 469931 | 0 | 0 | 0 | 213254.7177 | 0 | 0 | 0 | 0 | 0 | 0 | 0 | 0 | 0 | 74753.3387 | 0 | 0 | 0 | 0 | 213254.7177 | 0 | 0 | 0 | 0 | 0 | 0 | 0 | 0 | 0 | 0 | 0 | 0 | 0
2016-09-24 16:00 | 0 | 0 | 0 | 0 | 0 | 0 | 739257.3687 | 490873 | 0 | 0 | 0 | 461639.0864 | 0 | 0 | 0 | 0 | 0 | 0 | 0 | 0 | 0 | 74753.0397 | 0 | 0 | 0 | 0 | 248384.3687 | 0 | 0 | 0 | 0 | 0 | 0 | 0 | 0 | 0 | 0 | 0 | 0 | 0
2016-09-24 17:00 | 0 | 0 | 0 | 0 | 0 | 0 | 738336.7163 | 506967 | 0 | 0 | 0 | 693008.8027 | 0 | 0 | 0 | 0 | 0 | 0 | 0 | 0 | 0 | 74752.7407 | 0 | 0 | 0 | 0 | 231369.7163 | 0 | 0 | 0 | 0 | 0 | 0 | 0 | 0 | 0 | 0 | 0 | 0 | 0
2016-09-24 18:00 | 0 | 0 | 0 | 0 | 0 | 0 | 724022.1219 | 518027 | 0 | 0 | 0 | 899003.9246 | 0 | 0 | 0 | 0 | 0 | 0 | 0 | 0 | 0 | 74752.4416 | 0 | 0 | 0 | 0 | 205995.1219 | 0 | 0 | 0 | 0 | 0 | 0 | 0 | 0 | 0 | 0 | 0 | 0 | 0
2016-09-24 19:00 | 0 | 0 | 0 | 0 | 0 | 0 | 714092.766 | 526151 | 0 | 0 | 0 | 1086945.6906 | 0 | 0 | 0 | 0 | 0 | 0 | 0 | 0 | 0 | 74752.1426 | 0 | 0 | 0 | 0 | 187941.766 | 0 | 0 | 0 | 0 | 0 | 0 | 0 | 0 | 0 | 0 | 0 | 0 | 0
2016-09-24 20:00 | 0 | 0 | 0 | 0 | 0 | 92986.209 | 716380.824 | 531570 | 0 | 0 | 0 | 1364742.7236 | 0 | 0 | 0 | 0 | 0 | 0 | 0 | 0 | 0 | 74751.8436 | 0 | 0 | 0 | 0 | 277797.0331 | 0 | 0 | 0 | 0 | 0 | 0 | 0 | 0 | 0 | 0 | 0 | 0 | 0
2016-09-24 21:00 | 0 | 0 | 0 | 0 | 0 | 93721.9242 | 711513.3768 | 531513 | 0 | 0 | 0 | 1638465.0247 | 0 | 0 | 0 | 0 | 0 | 0 | 0 | 0 | 0 | 74751.5446 | 0 | 0 | 0 | 0 | 273722.301 | 0 | 0 | 0 | 0 | 0 | 0 | 0 | 0 | 0 | 0 | 0 | 0 | 0
2016-09-24 22:00 | 0 | 0 | 0 | 0 | 0 | 115705.3101 | 686338.7229 | 524247 | 0 | 0 | 0 | 1916262.0577 | 0 | 0 | 0 | 0 | 0 | 0 | 0 | 0 | 0 | 74751.2456 | 0 | 0 | 0 | 0 | 277797.0331 | 0 | 0 | 0 | 0 | 0 | 0 | 0 | 0 | 0 | 0 | 0 | 0 | 0
2016-09-24 23:00 | 0 | 0 | 0 | 0 | 0 | 0 | 584529.2649 | 514988 | 0 | 0 | 0 | 1985803.3226 | 0 | 0 | 0 | 0 | 0 | 0 | 0 | 0 | 0 | 74750.9466 | 0 | 0 | 0 | 0 | 69541.2649 | 0 | 0 | 0 | 0 | 0 | 0 | 0 | 0 | 0 | 0 | 0 | 0 | 0
2016-09-25 | 0 | 0 | 0 | 0 | 0 | 490226.2243 | 294599.8088 | 507029 | 0 | 0 | 0 | 2263600.3556 | 0 | 0 | 0 | 0 | 0 | 0 | 0 | 0 | 0 | 74750.6476 | 0 | 0 | 0 | 0 | 277797.0331 | 0 | 0 | 0 | 0 | 0 | 0 | 0 | 0 | 0 | 0 | 0 | 0 | 0
2016-09-25 01:00 | 0 | 0 | 0 | 0 | 0 | 605361.926 | 21884.0175 | 488250 | 0 | 0 | 0 | 2402596.2991 | 0 | 0 | 0 | 0 | 0 | 0 | 0 | 0 | 0 | 74750.3486 | 0 | 0 | 0 | 0 | 138995.9435 | 0 | 0 | 0 | 0 | 0 | 0 | 0 | 0 | 0 | 0 | 0 | 0 | 0
2016-09-25 02:00 | 0 | 0 | 0 | 0 | 0 | 609521.1953 | 0 | 465257 | 0 | 0 | 0 | 2546860.4944 | 0 | 0 | 0 | 0 | 0 | 0 | 0 | 0 | 0 | 74750.0496 | 0 | 0 | 0 | 0 | 144264.1953 | 0 | 0 | 0 | 0 | 0 | 0 | 0 | 0 | 0 | 0 | 0 | 0 | 0
2016-09-25 03:00 | 0 | 0 | 0 | 0 | 0 | 438400 | 0 | 438400 | 0 | 0 | 0 | 2546860.4944 | 0 | 0 | 0 | 0 | 0 | 0 | 0 | 0 | 0 | 74749.7506 | 0 | 0 | 0 | 0 | 0 | 0 | 0 | 0 | 0 | 0 | 0 | 0 | 0 | 0 | 0 | 0 | 0 | 0
2016-09-25 04:00 | 0 | 0 | 0 | 0 | 0 | 134973.9669 | 0 | 412771 | 0 | 0 | 0 | 2269063.4613 | 0 | 0 | 0 | 0 | 0 | 0 | 0 | 0 | 0 | 74749.4516 | 0 | 0 | 0 | 0 | -277797.0331 | 0 | 0 | 0 | 0 | 0 | 0 | 0 | 0 | 0 | 0 | 0 | 0 | 0
2016-09-25 05:00 | 0 | 0 | 0 | 0 | 0 | 111913.9669 | 0 | 389711 | 0 | 0 | 0 | 1991266.4283 | 0 | 0 | 0 | 0 | 0 | 0 | 0 | 0 | 0 | 74749.1526 | 0 | 0 | 0 | 0 | -277797.0331 | 0 | 0 | 0 | 0 | 0 | 0 | 0 | 0 | 0 | 0 | 0 | 0 | 0
2016-09-25 06:00 | 0 | 0 | 0 | 0 | 0 | 94081.9669 | 0 | 371879 | 0 | 0 | 0 | 1713469.3952 | 0 | 0 | 0 | 0 | 0 | 0 | 0 | 0 | 0 | 74748.8536 | 0 | 0 | 0 | 0 | -277797.0331 | 0 | 0 | 0 | 0 | 0 | 0 | 0 | 0 | 0 | 0 | 0 | 0 | 0
2016-09-25 07:00 | 0 | 0 | 0 | 0 | 0 | 81840.562 | 0 | 359076 | 0 | 0 | 0 | 1435672.3622 | 0 | 561.5951 | 0 | 0 | 0 | 0 | 0 | 0 | 0 | 74748.5546 | 0 | 0 | 0 | 0 | -277797.0331 | 0 | 561.5951 | 0 | 0 | 0 | 0 | 0 | 0 | 0 | 0 | 0 | 0 | 0
2016-09-25 08:00 | 0 | 0 | 0 | 0 | 0 | 73432.9669 | 0 | 351230 | 0 | 0 | 0 | 1157875.3291 | 0 | 561.5951 | 0 | 0 | 0 | 0 | 0 | 0 | 0 | 74748.2556 | 0 | 0 | 0 | 0 | -277797.0331 | 0 | 0 | 0 | 0 | 0 | 0 | 0 | 0 | 0 | 0 | 0 | 0 | 0
2016-09-25 09:00 | 0 | 0 | 0 | 0 | 0 | 70144.9669 | 0 | 347942 | 0 | 0 | 0 | 880078.2961 | 0 | 561.5951 | 0 | 0 | 0 | 0 | 0 | 0 | 0 | 74747.9566 | 0 | 0 | 0 | 0 | -277797.0331 | 0 | 0 | 0 | 0 | 0 | 0 | 0 | 0 | 0 | 0 | 0 | 0 | 0
2016-09-25 10:00 | 0 | 0 | 0 | 0 | 0 | 71706.9669 | 0 | 349504 | 0 | 0 | 0 | 602281.263 | 0 | 561.5951 | 0 | 0 | 0 | 0 | 0 | 0 | 0 | 74747.6576 | 0 | 0 | 0 | 0 | -277797.0331 | 0 | 0 | 0 | 0 | 0 | 0 | 0 | 0 | 0 | 0 | 0 | 0 | 0
2016-09-25 11:00 | 0 | 0 | 0 | 0 | 0 | 77304.9669 | 0 | 355102 | 0 | 0 | 0 | 324484.23 | 0 | 561.5951 | 0 | 0 | 0 | 0 | 0 | 0 | 0 | 74747.3586 | 0 | 0 | 0 | 0 | -277797.0331 | 0 | 0 | 0 | 0 | 0 | 0 | 0 | 0 | 0 | 0 | 0 | 0 | 0
2016-09-25 12:00 | 0 | 0 | 0 | 0 | 0 | 618859.8859 | 0 | 367703 | 0 | 0 | 0 | 575641.1158 | 0 | 561.5951 | 0 | 0 | 0 | 0 | 0 | 0 | 0 | 74747.0597 | 0 | 0 | 0 | 0 | 251156.8859 | 0 | 0 | 0 | 0 | 0 | 0 | 0 | 0 | 0 | 0 | 0 | 0 | 0
2016-09-25 13:00 | 0 | 0 | 0 | 0 | 0 | 70445.5853 | 40824.7866 | 389629 | 0 | 0 | 0 | 297844.0828 | 0 | 0 | 0 | 0 | 0 | 0 | 0 | 0 | 0 | 74746.7607 | 0 | 0 | 0 | 0 | -277797.0331 | 0 | 0 | 561.5951 | 0 | 0 | 0 | 0 | 0 | 0 | 0 | 0 | 0 | 0
2016-09-25 14:00 | 0 | 0 | 0 | 0 | 0 | 0 | 409945.7107 | 411035 | 0 | 0 | 0 | 296754.7935 | 0 | 0 | 0 | 0 | 0 | 0 | 0 | 0 | 0 | 74746.4617 | 0 | 0 | 0 | 0 | -1089.2893 | 0 | 0 | 0 | 0 | 0 | 0 | 0 | 0 | 0 | 0 | 0 | 0 | 0
2016-09-25 15:00 | 0 | 0 | 0 | 0 | 0 | 0 | 699308.7587 | 433297 | 0 | 0 | 0 | 562766.5522 | 0 | 0 | 0 | 0 | 0 | 0 | 0 | 0 | 0 | 74746.1627 | 0 | 0 | 0 | 0 | 266011.7587 | 0 | 0 | 0 | 0 | 0 | 0 | 0 | 0 | 0 | 0 | 0 | 0 | 0
2016-09-25 16:00 | 0 | 0 | 0 | 0 | 0 | 793.8383 | 732497.1948 | 455494 | 0 | 0 | 0 | 840563.5852 | 0 | 0 | 0 | 0 | 0 | 0 | 0 | 0 | 0 | 74745.8637 | 0 | 0 | 0 | 0 | 277797.0331 | 0 | 0 | 0 | 0 | 0 | 0 | 0 | 0 | 0 | 0 | 0 | 0 | 0
2016-09-25 17:00 | 0 | 0 | 0 | 0 | 0 | 28558.214 | 723690.8191 | 474452 | 0 | 0 | 0 | 1118360.6183 | 0 | 0 | 0 | 0 | 0 | 0 | 0 | 0 | 0 | 74745.5647 | 0 | 0 | 0 | 0 | 277797.0331 | 0 | 0 | 0 | 0 | 0 | 0 | 0 | 0 | 0 | 0 | 0 | 0 | 0
2016-09-25 18:00 | 0 | 0 | 0 | 0 | 0 | 58732.5177 | 708388.5154 | 489324 | 0 | 0 | 0 | 1396157.6513 | 0 | 0 | 0 | 0 | 0 | 0 | 0 | 0 | 0 | 74745.2657 | 0 | 0 | 0 | 0 | 277797.0331 | 0 | 0 | 0 | 0 | 0 | 0 | 0 | 0 | 0 | 0 | 0 | 0 | 0
2016-09-25 19:00 | 0 | 0 | 0 | 0 | 0 | 85357.1489 | 691918.8842 | 499479 | 0 | 0 | 0 | 1673954.6844 | 0 | 0 | 0 | 0 | 0 | 0 | 0 | 0 | 0 | 74744.9668 | 0 | 0 | 0 | 0 | 277797.0331 | 0 | 0 | 0 | 0 | 0 | 0 | 0 | 0 | 0 | 0 | 0 | 0 | 0
2016-09-25 20:00 | 0 | 0 | 0 | 0 | 0 | 96142.7681 | 688547.265 | 506893 | 0 | 0 | 0 | 1951751.7174 | 0 | 0 | 0 | 0 | 0 | 0 | 0 | 0 | 0 | 74744.6678 | 0 | 0 | 0 | 0 | 277797.0331 | 0 | 0 | 0 | 0 | 0 | 0 | 0 | 0 | 0 | 0 | 0 | 0 | 0
2016-09-25 21:00 | 0 | 0 | 0 | 0 | 0 | 0 | 677598.6143 | 512205 | 0 | 0 | 0 | 2116620.1949 | 0 | 525.1368 | 0 | 0 | 0 | 0 | 0 | 0 | 0 | 74744.3688 | 0 | 0 | 0 | 0 | 164868.4775 | 0 | 525.1368 | 0 | 0 | 0 | 0 | 0 | 0 | 0 | 0 | 0 | 0 | 0
2016-09-25 22:00 | 0 | 0 | 0 | 0 | 0 | 0 | 645661.2611 | 510048 | 0 | 0 | 0 | 2251671.8609 | 0 | 1086.7319 | 0 | 0 | 0 | 0 | 0 | 0 | 0 | 74744.0698 | 0 | 0 | 0 | 0 | 135051.666 | 0 | 561.5951 | 0 | 0 | 0 | 0 | 0 | 0 | 0 | 0 | 0 | 0 | 0
2016-09-25 23:00 | 0 | 0 | 0 | 0 | 0 | 0 | 520583.3219 | 508980 | 0 | 0 | 0 | 2262713.5877 | 0 | 1648.327 | 0 | 0 | 0 | 0 | 0 | 0 | 0 | 74743.7708 | 0 | 0 | 0 | 0 | 11041.7268 | 0 | 561.5951 | 0 | 0 | 0 | 0 | 0 | 0 | 0 | 0 | 0 | 0 | 0
2016-09-26 | 0 | 0 | 0 | 0 | 0 | 0 | 271137.2556 | 507252 | 0 | 0 | 0 | 2026037.2482 | 0 | 2209.9221 | 0 | 0 | 0 | 0 | 0 | 0 | 0 | 74743.4719 | 0 | 0 | 0 | 0 | -236676.3395 | 0 | 561.5951 | 0 | 0 | 0 | 0 | 0 | 0 | 0 | 0 | 0 | 0 | 0
2016-09-26 01:00 | 0 | 0 | 0 | 0 | 0 | 200414.1831 | 11229.379 | 488879 | 0 | 0 | 0 | 1748240.2151 | 0 | 2771.5172 | 0 | 0 | 0 | 0 | 0 | 0 | 0 | 74743.1729 | 0 | 0 | 0 | 0 | -277797.0331 | 0 | 561.5951 | 0 | 0 | 0 | 0 | 0 | 0 | 0 | 0 | 0 | 0 | 0
2016-09-26 02:00 | 0 | 0 | 0 | 0 | 0 | 186302.562 | 0 | 463538 | 0 | 0 | 0 | 1470443.1821 | 0 | 3333.1123 | 0 | 0 | 0 | 0 | 0 | 0 | 0 | 74742.8739 | 0 | 0 | 0 | 0 | -277797.0331 | 0 | 561.5951 | 0 | 0 | 0 | 0 | 0 | 0 | 0 | 0 | 0 | 0 | 0
2016-09-26 03:00 | 0 | 0 | 0 | 0 | 0 | 155498.562 | 0 | 432734 | 0 | 0 | 0 | 1192646.149 | 0 | 3894.7073 | 0 | 0 | 0 | 0 | 0 | 0 | 0 | 74742.575 | 0 | 0 | 0 | 0 | -277797.0331 | 0 | 561.5951 | 0 | 0 | 0 | 0 | 0 | 0 | 0 | 0 | 0 | 0 | 0
2016-09-26 04:00 | 0 | 0 | 0 | 0 | 0 | 127668.562 | 0 | 404904 | 0 | 0 | 0 | 914849.116 | 0 | 4456.3024 | 0 | 0 | 0 | 0 | 0 | 0 | 0 | 74742.276 | 0 | 0 | 0 | 0 | -277797.0331 | 0 | 561.5951 | 0 | 0 | 0 | 0 | 0 | 0 | 0 | 0 | 0 | 0 | 0
2016-09-26 05:00 | 0 | 0 | 0 | 0 | 0 | 645470.2942 | 0 | 381928 | 0 | 0 | 0 | 1177829.8151 | 0 | 5017.8975 | 0 | 0 | 0 | 0 | 0 | 0 | 0 | 74741.977 | 0 | 0 | 0 | 0 | 262980.6991 | 0 | 561.5951 | 0 | 0 | 0 | 0 | 0 | 0 | 0 | 0 | 0 | 0 | 0
2016-09-26 06:00 | 0 | 0 | 0 | 0 | 0 | 643215.6503 | 0 | 365113 | 0 | 0 | 0 | 1455626.8482 | 0 | 5323.5147 | 0 | 0 | 0 | 0 | 0 | 0 | 0 | 74741.678 | 0 | 0 | 0 | 0 | 277797.0331 | 0 | 305.6172 | 0 | 0 | 0 | 0 | 0 | 0 | 0 | 0 | 0 | 0 | 0
2016-09-26 07:00 | 0 | 0 | 0 | 0 | 0 | 78692.562 | 0 | 355928 | 0 | 0 | 0 | 1177829.8151 | 0 | 5885.1098 | 0 | 0 | 0 | 0 | 0 | 0 | 0 | 74741.3791 | 0 | 0 | 0 | 0 | -277797.0331 | 0 | 561.5951 | 0 | 0 | 0 | 0 | 0 | 0 | 0 | 0 | 0 | 0 | 0
2016-09-26 08:00 | 0 | 0 | 0 | 0 | 0 | 626186.9232 | 0 | 354275 | 0 | 0 | 0 | 1455626.8482 | 0 | 0 | 0 | 0 | 0 | 0 | 0 | 0 | 0 | 74741.0801 | 0 | 0 | 0 | 0 | 277797.0331 | 0 | 0 | 5885.1098 | 0 | 0 | 0 | 0 | 0 | 0 | 0 | 0 | 0 | 0
2016-09-26 09:00 | 0 | 0 | 0 | 0 | 0 | 87046.562 | 0 | 364282 | 0 | 0 | 0 | 1177829.8151 | 0 | 561.5951 | 0 | 0 | 0 | 0 | 0 | 0 | 0 | 74740.7811 | 0 | 0 | 0 | 0 | -277797.0331 | 0 | 561.5951 | 0 | 0 | 0 | 0 | 0 | 0 | 0 | 0 | 0 | 0 | 0
2016-09-26 10:00 | 0 | 0 | 0 | 0 | 0 | 110821.562 | 0 | 388057 | 0 | 0 | 0 | 900032.7821 | 0 | 1123.1902 | 0 | 0 | 0 | 0 | 0 | 0 | 0 | 74740.4822 | 0 | 0 | 0 | 0 | -277797.0331 | 0 | 561.5951 | 0 | 0 | 0 | 0 | 0 | 0 | 0 | 0 | 0 | 0 | 0
2016-09-26 11:00 | 0 | 0 | 0 | 0 | 0 | 634011.4135 | 0 | 412470 | 0 | 0 | 0 | 1121012.6004 | 0 | 1684.7853 | 0 | 0 | 0 | 0 | 0 | 0 | 0 | 74740.1832 | 0 | 0 | 0 | 0 | 220979.8184 | 0 | 561.5951 | 0 | 0 | 0 | 0 | 0 | 0 | 0 | 0 | 0 | 0 | 0
2016-09-26 12:00 | 0 | 0 | 0 | 0 | 0 | 160277.2161 | 0 | 427194 | 0 | 0 | 0 | 853534.2214 | 0 | 2246.3803 | 0 | 0 | 0 | 0 | 0 | 0 | 0 | 74739.8843 | 0 | 0 | 0 | 0 | -267478.379 | 0 | 561.5951 | 0 | 0 | 0 | 0 | 0 | 0 | 0 | 0 | 0 | 0 | 0
2016-09-26 13:00 | 0 | 0 | 0 | 0 | 0 | 122469.7512 | 41531.2158 | 441798 | 0 | 0 | 0 | 575737.1884 | 0 | 2246.3803 | 0 | 0 | 0 | 0 | 0 | 0 | 0 | 74739.5853 | 0 | 0 | 0 | 0 | -277797.0331 | 0 | 0 | 0 | 0 | 0 | 0 | 0 | 0 | 0 | 0 | 0 | 0 | 0
2016-09-26 14:00 | 0 | 0 | 0 | 0 | 0 | 0 | 366150.5028 | 457712 | 0 | 0 | 0 | 483614.096 | 0 | 2807.9754 | 0 | 0 | 0 | 0 | 0 | 0 | 0 | 74739.2863 | 0 | 0 | 0 | 0 | -92123.0923 | 0 | 561.5951 | 0 | 0 | 0 | 0 | 0 | 0 | 0 | 0 | 0 | 0 | 0
2016-09-26 15:00 | 0 | 0 | 0 | 0 | 0 | 0 | 642668.4828 | 473022 | 0 | 0 | 0 | 656068.5542 | 0 | 0 | 0 | 0 | 0 | 0 | 0 | 0 | 0 | 74738.9874 | 0 | 0 | 0 | 0 | 172454.4582 | 0 | 561.5951 | 3369.5705 | 0 | 0 | 0 | 0 | 0 | 0 | 0 | 0 | 0 | 0
2016-09-26 16:00 | 0 | 0 | 0 | 0 | 0 | 0 | 689842.7002 | 486534 | 0 | 0 | 0 | 858815.6593 | 0 | 561.5951 | 0 | 0 | 0 | 0 | 0 | 0 | 0 | 74738.6884 | 0 | 0 | 0 | 0 | 202747.1051 | 0 | 561.5951 | 0 | 0 | 0 | 0 | 0 | 0 | 0 | 0 | 0 | 0 | 0
2016-09-26 17:00 | 0 | 0 | 0 | 0 | 0 | 0 | 690386.5422 | 498321 | 0 | 0 | 0 | 1050319.6064 | 0 | 1123.1902 | 0 | 0 | 0 | 0 | 0 | 0 | 0 | 74738.3895 | 0 | 0 | 0 | 0 | 191503.9471 | 0 | 561.5951 | 0 | 0 | 0 | 0 | 0 | 0 | 0 | 0 | 0 | 0 | 0
2016-09-26 18:00 | 0 | 0 | 0 | 0 | 0 | 0 | 678063.6295 | 506525 | 0 | 0 | 0 | 1221296.6409 | 0 | 1684.7853 | 0 | 0 | 0 | 0 | 0 | 0 | 0 | 74738.0905 | 0 | 0 | 0 | 0 | 170977.0344 | 0 | 561.5951 | 0 | 0 | 0 | 0 | 0 | 0 | 0 | 0 | 0 | 0 | 0
2016-09-26 19:00 | 0 | 0 | 0 | 0 | 0 | 0 | 663331.5261 | 511847 | 0 | 0 | 0 | 1372219.5719 | 0 | 2246.3803 | 0 | 0 | 0 | 0 | 0 | 0 | 0 | 74737.7916 | 0 | 0 | 0 | 0 | 150922.931 | 0 | 561.5951 | 0 | 0 | 0 | 0 | 0 | 0 | 0 | 0 | 0 | 0 | 0
2016-09-26 20:00 | 0 | 0 | 0 | 0 | 0 | 0 | 657945.1482 | 516288 | 0 | 0 | 0 | 1513315.125 | 0 | 2807.9754 | 0 | 0 | 0 | 0 | 0 | 0 | 0 | 74737.4926 | 0 | 0 | 0 | 0 | 141095.5531 | 0 | 561.5951 | 0 | 0 | 0 | 0 | 0 | 0 | 0 | 0 | 0 | 0 | 0
2016-09-26 21:00 | 0 | 0 | 0 | 0 | 0 | 0 | 645156.1329 | 516610 | 0 | 0 | 0 | 1641299.6628 | 0 | 3369.5705 | 0 | 0 | 0 | 0 | 0 | 0 | 0 | 74737.1937 | 0 | 0 | 0 | 0 | 127984.5378 | 0 | 561.5951 | 0 | 0 | 0 | 0 | 0 | 0 | 0 | 0 | 0 | 0 | 0
2016-09-26 22:00 | 0 | 0 | 0 | 0 | 0 | 0 | 614094.4433 | 513497 | 0 | 0 | 0 | 1741335.511 | 0 | 3931.1656 | 0 | 0 | 0 | 0 | 0 | 0 | 0 | 74736.8947 | 0 | 0 | 0 | 0 | 100035.8482 | 0 | 561.5951 | 0 | 0 | 0 | 0 | 0 | 0 | 0 | 0 | 0 | 0 | 0
2016-09-26 23:00 | 0 | 0 | 0 | 0 | 0 | 0 | 497273.3296 | 512918 | 0 | 0 | 0 | 1725129.2455 | 0 | 4492.7607 | 0 | 0 | 0 | 0 | 0 | 0 | 0 | 74736.5958 | 0 | 0 | 0 | 0 | -16206.2655 | 0 | 561.5951 | 0 | 0 | 0 | 0 | 0 | 0 | 0 | 0 | 0 | 0 | 0
2016-09-27 | 0 | 0 | 0 | 0 | 0 | 0 | 237194.3552 | 510195 | 0 | 0 | 0 | 1451567.0057 | 0 | 5054.3558 | 0 | 0 | 0 | 0 | 0 | 0 | 0 | 74736.2968 | 0 | 0 | 0 | 0 | -273562.2399 | 0 | 561.5951 | 0 | 0 | 0 | 0 | 0 | 0 | 0 | 0 | 0 | 0 | 0
2016-09-27 01:00 | 0 | 0 | 0 | 0 | 0 | 199472.8252 | 12172.7368 | 488881 | 0 | 0 | 0 | 1173769.9726 | 0 | 5615.9508 | 0 | 0 | 0 | 0 | 0 | 0 | 0 | 74735.9979 | 0 | 0 | 0 | 0 | -277797.0331 | 0 | 561.5951 | 0 | 0 | 0 | 0 | 0 | 0 | 0 | 0 | 0 | 0 | 0
2016-09-27 02:00 | 0 | 0 | 0 | 0 | 0 | 185682.562 | 0 | 462918 | 0 | 0 | 0 | 895972.9396 | 0 | 6177.5459 | 0 | 0 | 0 | 0 | 0 | 0 | 0 | 74735.6989 | 0 | 0 | 0 | 0 | -277797.0331 | 0 | 561.5951 | 0 | 0 | 0 | 0 | 0 | 0 | 0 | 0 | 0 | 0 | 0
2016-09-27 03:00 | 0 | 0 | 0 | 0 | 0 | 425881.0878 | 0 | 433838 | 0 | 0 | 0 | 887454.4323 | 0 | 6739.141 | 0 | 0 | 0 | 0 | 0 | 0 | 0 | 74735.4 | 0 | 0 | 0 | 0 | -8518.5073 | 0 | 561.5951 | 0 | 0 | 0 | 0 | 0 | 0 | 0 | 0 | 0 | 0 | 0
2016-09-27 04:00 | 0 | 0 | 0 | 0 | 0 | 435736.2441 | 0 | 403286 | 0 | 0 | 0 | 919343.0813 | 0 | 7300.7361 | 0 | 0 | 0 | 0 | 0 | 0 | 0 | 74735.1011 | 0 | 0 | 0 | 0 | 31888.649 | 0 | 561.5951 | 0 | 0 | 0 | 0 | 0 | 0 | 0 | 0 | 0 | 0 | 0
2016-09-27 05:00 | 0 | 0 | 0 | 0 | 0 | 456216.0272 | 0 | 380547 | 0 | 0 | 0 | 995012.1085 | 0 | 7300.7361 | 0 | 0 | 0 | 0 | 0 | 0 | 0 | 74734.8021 | 0 | 0 | 0 | 0 | 75669.0272 | 0 | 0 | 0 | 0 | 0 | 0 | 0 | 0 | 0 | 0 | 0 | 0 | 0
2016-09-27 06:00 | 0 | 0 | 0 | 0 | 0 | 475397.8163 | 0 | 364245 | 0 | 0 | 0 | 1105603.3297 | 0 | 7862.3312 | 0 | 0 | 0 | 0 | 0 | 0 | 0 | 74734.5032 | 0 | 0 | 0 | 0 | 110591.2212 | 0 | 561.5951 | 0 | 0 | 0 | 0 | 0 | 0 | 0 | 0 | 0 | 0 | 0
2016-09-27 07:00 | 0 | 0 | 0 | 0 | 0 | 68527.6358 | 0 | 354187 | 0 | 0 | 0 | 827806.2967 | 0 | 0 | 0 | 0 | 0 | 0 | 0 | 0 | 0 | 74734.2042 | 0 | 0 | 0 | 0 | -277797.0331 | 0 | 561.5951 | 8423.9263 | 0 | 0 | 0 | 0 | 0 | 0 | 0 | 0 | 0 | 0
2016-09-27 08:00 | 0 | 0 | 0 | 0 | 0 | 506942.4816 | 0 | 351614 | 0 | 0 | 0 | 983134.7783 | 0 | 0 | 0 | 0 | 0 | 0 | 0 | 0 | 0 | 74733.9053 | 0 | 0 | 0 | 0 | 155328.4816 | 0 | 0 | 0 | 0 | 0 | 0 | 0 | 0 | 0 | 0 | 0 | 0 | 0
2016-09-27 09:00 | 0 | 0 | 0 | 0 | 0 | 82582.9669 | 0 | 360380 | 0 | 0 | 0 | 705337.7453 | 0 | 0 | 0 | 0 | 0 | 0 | 0 | 0 | 0 | 74733.6064 | 0 | 0 | 0 | 0 | -277797.0331 | 0 | 0 | 0 | 0 | 0 | 0 | 0 | 0 | 0 | 0 | 0 | 0 | 0
2016-09-27 10:00 | 0 | 0 | 0 | 0 | 0 | 106581.9669 | 0 | 384379 | 0 | 0 | 0 | 427540.7122 | 0 | 0 | 0 | 0 | 0 | 0 | 0 | 0 | 0 | 74733.3074 | 0 | 0 | 0 | 0 | -277797.0331 | 0 | 0 | 0 | 0 | 0 | 0 | 0 | 0 | 0 | 0 | 0 | 0 | 0
2016-09-27 11:00 | 0 | 0 | 0 | 0 | 0 | 536177.3539 | 0 | 408124 | 0 | 0 | 0 | 555594.0661 | 0 | 0 | 0 | 0 | 0 | 0 | 0 | 0 | 0 | 74733.0085 | 0 | 0 | 0 | 0 | 128053.3539 | 0 | 0 | 0 | 0 | 0 | 0 | 0 | 0 | 0 | 0 | 0 | 0 | 0
2016-09-27 12:00 | 0 | 0 | 0 | 0 | 0 | 143733.9669 | 0 | 421531 | 0 | 0 | 0 | 277797.0331 | 0 | 0 | 0 | 0 | 0 | 0 | 0 | 0 | 0 | 74732.7096 | 0 | 0 | 0 | 0 | -277797.0331 | 0 | 0 | 0 | 0 | 0 | 0 | 0 | 0 | 0 | 0 | 0 | 0 | 0
2016-09-27 13:00 | 0 | 0 | 0 | 0 | 0 | 117971.1163 | 40325.8506 | 436094 | 0 | 0 | 0 | 0 | 0 | 0 | 0 | 0 | 0 | 0 | 0 | 0 | 0 | 74732.4106 | 0 | 0 | 0 | 0 | -277797.0331 | 0 | 0 | 0 | 0 | 0 | 0 | 0 | 0 | 0 | 0 | 0 | 0 | 0
2016-09-27 14:00 | 0 | 0 | 0 | 0 | 0 | 45558.4094 | 404412.5906 | 449971 | 0 | 0 | 0 | 0 | 0 | 0 | 0 | 0 | 0 | 0 | 0 | 0 | 0 | 74732.1117 | 0 | 0 | 0 | 0 | 0 | 0 | 0 | 0 | 0 | 0 | 0 | 0 | 0 | 0 | 0 | 0 | 0 | 0
2016-09-27 15:00 | 0 | 0 | 0 | 0 | 0 | 57805.8494 | 684469.1837 | 464478 | 0 | 0 | 0 | 277797.0331 | 0 | 0 | 0 | 0 | 0 | 0 | 0 | 0 | 0 | 74731.8128 | 0 | 0 | 0 | 0 | 277797.0331 | 0 | 0 | 0 | 0 | 0 | 0 | 0 | 0 | 0 | 0 | 0 | 0 | 0
2016-09-27 16:00 | 0 | 0 | 0 | 0 | 0 | 0 | 733765.9361 | 478113 | 0 | 0 | 0 | 533449.9692 | 0 | 0 | 0 | 0 | 0 | 0 | 0 | 0 | 0 | 74731.5138 | 0 | 0 | 0 | 0 | 255652.9361 | 0 | 0 | 0 | 0 | 0 | 0 | 0 | 0 | 0 | 0 | 0 | 0 | 0
2016-09-27 17:00 | 0 | 0 | 0 | 0 | 0 | 0 | 728934.9312 | 490862 | 0 | 0 | 0 | 771522.9004 | 0 | 0 | 0 | 0 | 0 | 0 | 0 | 0 | 0 | 74731.2149 | 0 | 0 | 0 | 0 | 238072.9312 | 0 | 0 | 0 | 0 | 0 | 0 | 0 | 0 | 0 | 0 | 0 | 0 | 0
2016-09-27 18:00 | 0 | 0 | 0 | 0 | 0 | 0 | 713428.1547 | 502725 | 0 | 0 | 0 | 982226.0551 | 0 | 0 | 0 | 0 | 0 | 0 | 0 | 0 | 0 | 74730.916 | 0 | 0 | 0 | 0 | 210703.1547 | 0 | 0 | 0 | 0 | 0 | 0 | 0 | 0 | 0 | 0 | 0 | 0 | 0
2016-09-27 19:00 | 0 | 0 | 0 | 0 | 0 | 0 | 700579.7028 | 511919 | 0 | 0 | 0 | 1170886.758 | 0 | 0 | 0 | 0 | 0 | 0 | 0 | 0 | 0 | 74730.6171 | 0 | 0 | 0 | 0 | 188660.7028 | 0 | 0 | 0 | 0 | 0 | 0 | 0 | 0 | 0 | 0 | 0 | 0 | 0
2016-09-27 20:00 | 0 | 0 | 0 | 0 | 0 | 0 | 699289.5795 | 518483 | 0 | 0 | 0 | 1351693.3375 | 0 | 0 | 0 | 0 | 0 | 0 | 0 | 0 | 0 | 74730.3182 | 0 | 0 | 0 | 0 | 180806.5795 | 0 | 0 | 0 | 0 | 0 | 0 | 0 | 0 | 0 | 0 | 0 | 0 | 0
2016-09-27 21:00 | 0 | 0 | 0 | 0 | 0 | 0 | 692676.2314 | 520523 | 0 | 0 | 0 | 1523846.5689 | 0 | 0 | 0 | 0 | 0 | 0 | 0 | 0 | 0 | 74730.0192 | 0 | 0 | 0 | 0 | 172153.2314 | 0 | 0 | 0 | 0 | 0 | 0 | 0 | 0 | 0 | 0 | 0 | 0 | 0
2016-09-27 22:00 | 0 | 0 | 0 | 0 | 0 | 122980.5861 | 654972.8965 | 516150 | 0 | 0 | 0 | 1785650.0515 | 0 | 0 | 0 | 0 | 0 | 0 | 0 | 0 | 0 | 74729.7203 | 0 | 0 | 0 | 0 | 261803.4826 | 0 | 0 | 0 | 0 | 0 | 0 | 0 | 0 | 0 | 0 | 0 | 0 | 0
2016-09-27 23:00 | 0 | 0 | 0 | 0 | 0 | 0 | 524259.7572 | 514287 | 0 | 0 | 0 | 1795622.8087 | 0 | 0 | 0 | 0 | 0 | 0 | 0 | 0 | 0 | 74729.4214 | 0 | 0 | 0 | 0 | 9972.7572 | 0 | 0 | 0 | 0 | 0 | 0 | 0 | 0 | 0 | 0 | 0 | 0 | 0
2016-09-28 | 0 | 0 | 0 | 0 | 0 | 958.3391 | 230597.6279 | 509353 | 0 | 0 | 0 | 1517825.7756 | 0 | 0 | 0 | 0 | 0 | 0 | 0 | 0 | 0 | 74729.1225 | 0 | 0 | 0 | 0 | -277797.0331 | 0 | 0 | 0 | 0 | 0 | 0 | 0 | 0 | 0 | 0 | 0 | 0 | 0
2016-09-28 01:00 | 0 | 0 | 0 | 0 | 0 | 410309.8579 | 9650.5475 | 490346 | 0 | 0 | 0 | 1447440.1811 | 0 | 0 | 0 | 0 | 0 | 0 | 0 | 0 | 0 | 74728.8236 | 0 | 0 | 0 | 0 | -70385.5946 | 0 | 0 | 0 | 0 | 0 | 0 | 0 | 0 | 0 | 0 | 0 | 0 | 0
2016-09-28 02:00 | 0 | 0 | 0 | 0 | 0 | 448467.5983 | 0 | 462860 | 0 | 0 | 0 | 1432486.1843 | 0 | 561.5951 | 0 | 0 | 0 | 0 | 0 | 0 | 0 | 74728.5246 | 0 | 0 | 0 | 0 | -14953.9967 | 0 | 561.5951 | 0 | 0 | 0 | 0 | 0 | 0 | 0 | 0 | 0 | 0 | 0
2016-09-28 03:00 | 0 | 0 | 0 | 0 | 0 | 152626.562 | 0 | 429862 | 0 | 0 | 0 | 1154689.1513 | 0 | 1123.1902 | 0 | 0 | 0 | 0 | 0 | 0 | 0 | 74728.2257 | 0 | 0 | 0 | 0 | -277797.0331 | 0 | 561.5951 | 0 | 0 | 0 | 0 | 0 | 0 | 0 | 0 | 0 | 0 | 0
2016-09-28 04:00 | 0 | 0 | 0 | 0 | 0 | 460212.417 | 0 | 400207 | 0 | 0 | 0 | 1214694.5683 | 0 | 1123.1902 | 0 | 0 | 0 | 0 | 0 | 0 | 0 | 74727.9268 | 0 | 0 | 0 | 0 | 60005.417 | 0 | 0 | 0 | 0 | 0 | 0 | 0 | 0 | 0 | 0 | 0 | 0 | 0
2016-09-28 05:00 | 0 | 0 | 0 | 0 | 0 | 99503.9669 | 0 | 377301 | 0 | 0 | 0 | 936897.5353 | 0 | 1123.1902 | 0 | 0 | 0 | 0 | 0 | 0 | 0 | 74727.6279 | 0 | 0 | 0 | 0 | -277797.0331 | 0 | 0 | 0 | 0 | 0 | 0 | 0 | 0 | 0 | 0 | 0 | 0 | 0
2016-09-28 06:00 | 0 | 0 | 0 | 0 | 0 | 450616.8776 | 0 | 361628 | 0 | 0 | 0 | 1025324.8178 | 0 | 1684.7853 | 0 | 0 | 0 | 0 | 0 | 0 | 0 | 74727.329 | 0 | 0 | 0 | 0 | 88427.2826 | 0 | 561.5951 | 0 | 0 | 0 | 0 | 0 | 0 | 0 | 0 | 0 | 0 | 0
2016-09-28 07:00 | 0 | 0 | 0 | 0 | 0 | 455072.9478 | 0 | 351135 | 0 | 0 | 0 | 1128701.1705 | 0 | 2246.3803 | 0 | 0 | 0 | 0 | 0 | 0 | 0 | 74727.0301 | 0 | 0 | 0 | 0 | 103376.3527 | 0 | 561.5951 | 0 | 0 | 0 | 0 | 0 | 0 | 0 | 0 | 0 | 0 | 0
2016-09-28 08:00 | 0 | 0 | 0 | 0 | 0 | 70650.9669 | 0 | 348448 | 0 | 0 | 0 | 850904.1375 | 0 | 2246.3803 | 0 | 0 | 0 | 0 | 0 | 0 | 0 | 74726.7312 | 0 | 0 | 0 | 0 | -277797.0331 | 0 | 0 | 0 | 0 | 0 | 0 | 0 | 0 | 0 | 0 | 0 | 0 | 0
2016-09-28 09:00 | 0 | 0 | 0 | 0 | 0 | 77189.5866 | 0 | 357233 | 0 | 0 | 0 | 573107.1044 | 0 | 0 | 0 | 0 | 0 | 0 | 0 | 0 | 0 | 74726.4323 | 0 | 0 | 0 | 0 | -277797.0331 | 0 | 0 | 2246.3803 | 0 | 0 | 0 | 0 | 0 | 0 | 0 | 0 | 0 | 0
2016-09-28 10:00 | 0 | 0 | 0 | 0 | 0 | 414921.3912 | 0 | 380412 | 0 | 0 | 0 | 607054.9005 | 0 | 561.5951 | 0 | 0 | 0 | 0 | 0 | 0 | 0 | 74726.1334 | 0 | 0 | 0 | 0 | 33947.7961 | 0 | 561.5951 | 0 | 0 | 0 | 0 | 0 | 0 | 0 | 0 | 0 | 0 | 0
2016-09-28 11:00 | 0 | 0 | 0 | 0 | 0 | 127137.562 | 0 | 404373 | 0 | 0 | 0 | 329257.8675 | 0 | 1123.1902 | 0 | 0 | 0 | 0 | 0 | 0 | 0 | 74725.8345 | 0 | 0 | 0 | 0 | -277797.0331 | 0 | 561.5951 | 0 | 0 | 0 | 0 | 0 | 0 | 0 | 0 | 0 | 0 | 0
2016-09-28 12:00 | 0 | 0 | 0 | 0 | 0 | 366325.7607 | 0 | 417225 | 0 | 0 | 0 | 277797.0331 | 0 | 1684.7853 | 0 | 0 | 0 | 0 | 0 | 0 | 0 | 74725.5356 | 0 | 0 | 0 | 0 | -51460.8344 | 0 | 561.5951 | 0 | 0 | 0 | 0 | 0 | 0 | 0 | 0 | 0 | 0 | 0
2016-09-28 13:00 | 0 | 0 | 0 | 0 | 0 | 109580.1433 | 46436.4188 | 433252 | 0 | 0 | 0 | 0 | 0 | 2246.3803 | 0 | 0 | 0 | 0 | 0 | 0 | 0 | 74725.2367 | 0 | 0 | 0 | 0 | -277797.0331 | 0 | 561.5951 | 0 | 0 | 0 | 0 | 0 | 0 | 0 | 0 | 0 | 0 | 0
2016-09-28 14:00 | 0 | 0 | 0 | 0 | 0 | 135285.0769 | 392663.3717 | 448706 | 0 | 0 | 0 | 78680.8536 | 0 | 2807.9754 | 0 | 0 | 0 | 0 | 0 | 0 | 0 | 74724.9378 | 0 | 0 | 0 | 0 | 78680.8536 | 0 | 561.5951 | 0 | 0 | 0 | 0 | 0 | 0 | 0 | 0 | 0 | 0 | 0
2016-09-28 15:00 | 0 | 0 | 0 | 0 | 0 | 82871.0059 | 659025.6223 | 463538 | 0 | 0 | 0 | 356477.8866 | 0 | 3369.5705 | 0 | 0 | 0 | 0 | 0 | 0 | 0 | 74724.6389 | 0 | 0 | 0 | 0 | 277797.0331 | 0 | 561.5951 | 0 | 0 | 0 | 0 | 0 | 0 | 0 | 0 | 0 | 0 | 0
2016-09-28 16:00 | 0 | 0 | 0 | 0 | 0 | 40411.064 | 716030.5641 | 478083 | 0 | 0 | 0 | 634274.9197 | 0 | 3931.1656 | 0 | 0 | 0 | 0 | 0 | 0 | 0 | 74724.34 | 0 | 0 | 0 | 0 | 277797.0331 | 0 | 561.5951 | 0 | 0 | 0 | 0 | 0 | 0 | 0 | 0 | 0 | 0 | 0
2016-09-28 17:00 | 0 | 0 | 0 | 0 | 0 | 56380.5767 | 713770.0514 | 491792 | 0 | 0 | 0 | 912071.9527 | 0 | 4492.7607 | 0 | 0 | 0 | 0 | 0 | 0 | 0 | 74724.0411 | 0 | 0 | 0 | 0 | 277797.0331 | 0 | 561.5951 | 0 | 0 | 0 | 0 | 0 | 0 | 0 | 0 | 0 | 0 | 0
2016-09-28 18:00 | 0 | 0 | 0 | 0 | 0 | 86089.379 | 695476.2491 | 503207 | 0 | 0 | 0 | 1189868.9858 | 0 | 5054.3558 | 0 | 0 | 0 | 0 | 0 | 0 | 0 | 74723.7422 | 0 | 0 | 0 | 0 | 277797.0331 | 0 | 561.5951 | 0 | 0 | 0 | 0 | 0 | 0 | 0 | 0 | 0 | 0 | 0
2016-09-28 19:00 | 0 | 0 | 0 | 0 | 0 | 115199.5439 | 676446.0842 | 513287 | 0 | 0 | 0 | 1467666.0188 | 0 | 5615.9508 | 0 | 0 | 0 | 0 | 0 | 0 | 0 | 74723.4433 | 0 | 0 | 0 | 0 | 277797.0331 | 0 | 561.5951 | 0 | 0 | 0 | 0 | 0 | 0 | 0 | 0 | 0 | 0 | 0
2016-09-28 20:00 | 0 | 0 | 0 | 0 | 0 | 133386.5523 | 666217.0758 | 521245 | 0 | 0 | 0 | 1745463.0519 | 0 | 6177.5459 | 0 | 0 | 0 | 0 | 0 | 0 | 0 | 74723.1444 | 0 | 0 | 0 | 0 | 277797.0331 | 0 | 561.5951 | 0 | 0 | 0 | 0 | 0 | 0 | 0 | 0 | 0 | 0 | 0
2016-09-28 21:00 | 0 | 0 | 0 | 0 | 0 | 163794.1474 | 640158.4807 | 525594 | 0 | 0 | 0 | 2023260.0849 | 0 | 6739.141 | 0 | 0 | 0 | 0 | 0 | 0 | 0 | 74722.8455 | 0 | 0 | 0 | 0 | 277797.0331 | 0 | 561.5951 | 0 | 0 | 0 | 0 | 0 | 0 | 0 | 0 | 0 | 0 | 0
2016-09-28 22:00 | 0 | 0 | 0 | 0 | 0 | 192715.8388 | 576352.3019 | 522849 | 0 | 0 | 0 | 2268917.6305 | 0 | 7300.7361 | 0 | 0 | 0 | 0 | 0 | 0 | 0 | 74722.5466 | 0 | 0 | 0 | 0 | 245657.5456 | 0 | 561.5951 | 0 | 0 | 0 | 0 | 0 | 0 | 0 | 0 | 0 | 0 | 0
2016-09-28 23:00 | 0 | 0 | 0 | 0 | 0 | 248007.6178 | 430932.3599 | 519181 | 0 | 0 | 0 | 2428115.0131 | 0 | 7862.3312 | 0 | 0 | 0 | 0 | 0 | 0 | 0 | 74722.2477 | 0 | 0 | 0 | 0 | 159197.3826 | 0 | 561.5951 | 0 | 0 | 0 | 0 | 0 | 0 | 0 | 0 | 0 | 0 | 0
2016-09-29 | 0 | 0 | 0 | 0 | 0 | 459715.1196 | 170107.9567 | 510516 | 0 | 0 | 0 | 2546860.4944 | 0 | 8423.9263 | 0 | 0 | 0 | 0 | 0 | 0 | 0 | 74721.9488 | 0 | 0 | 0 | 0 | 118745.4813 | 0 | 561.5951 | 0 | 0 | 0 | 0 | 0 | 0 | 0 | 0 | 0 | 0 | 0
2016-09-29 01:00 | 0 | 0 | 0 | 0 | 0 | 205270.5644 | 8269.9976 | 490776 | 0 | 0 | 0 | 2269063.4613 | 0 | 8985.5213 | 0 | 0 | 0 | 0 | 0 | 0 | 0 | 74721.6499 | 0 | 0 | 0 | 0 | -277797.0331 | 0 | 561.5951 | 0 | 0 | 0 | 0 | 0 | 0 | 0 | 0 | 0 | 0 | 0
2016-09-29 02:00 | 0 | 0 | 0 | 0 | 0 | 324529.4903 | 0 | 463586 | 0 | 0 | 0 | 2129445.3566 | 0 | 9547.1164 | 0 | 0 | 0 | 0 | 0 | 0 | 0 | 74721.351 | 0 | 0 | 0 | 0 | -139618.1048 | 0 | 561.5951 | 0 | 0 | 0 | 0 | 0 | 0 | 0 | 0 | 0 | 0 | 0
2016-09-29 03:00 | 0 | 0 | 0 | 0 | 0 | 153926.562 | 0 | 431162 | 0 | 0 | 0 | 1851648.3235 | 0 | 10108.7115 | 0 | 0 | 0 | 0 | 0 | 0 | 0 | 74721.0521 | 0 | 0 | 0 | 0 | -277797.0331 | 0 | 561.5951 | 0 | 0 | 0 | 0 | 0 | 0 | 0 | 0 | 0 | 0 | 0
2016-09-29 04:00 | 0 | 0 | 0 | 0 | 0 | 125155.562 | 0 | 402391 | 0 | 0 | 0 | 1573851.2905 | 0 | 10670.3066 | 0 | 0 | 0 | 0 | 0 | 0 | 0 | 74720.7533 | 0 | 0 | 0 | 0 | -277797.0331 | 0 | 561.5951 | 0 | 0 | 0 | 0 | 0 | 0 | 0 | 0 | 0 | 0 | 0
2016-09-29 05:00 | 0 | 0 | 0 | 0 | 0 | 102762.562 | 0 | 379998 | 0 | 0 | 0 | 1296054.2574 | 0 | 11231.9017 | 0 | 0 | 0 | 0 | 0 | 0 | 0 | 74720.4544 | 0 | 0 | 0 | 0 | -277797.0331 | 0 | 561.5951 | 0 | 0 | 0 | 0 | 0 | 0 | 0 | 0 | 0 | 0 | 0
2016-09-29 06:00 | 0 | 0 | 0 | 0 | 0 | 85764.562 | 0 | 363000 | 0 | 0 | 0 | 1018257.2244 | 0 | 11793.4968 | 0 | 0 | 0 | 0 | 0 | 0 | 0 | 74720.1555 | 0 | 0 | 0 | 0 | -277797.0331 | 0 | 561.5951 | 0 | 0 | 0 | 0 | 0 | 0 | 0 | 0 | 0 | 0 | 0
2016-09-29 07:00 | 0 | 0 | 0 | 0 | 0 | 64040.1967 | 0 | 352206 | 0 | 0 | 0 | 740460.1913 | 0 | 1424.7265 | 0 | 0 | 0 | 0 | 0 | 0 | 0 | 74719.8566 | 0 | 0 | 0 | 0 | -277797.0331 | 0 | 0 | 10368.7703 | 0 | 0 | 0 | 0 | 0 | 0 | 0 | 0 | 0 | 0
2016-09-29 08:00 | 0 | 0 | 0 | 0 | 0 | 457988.4094 | 0 | 349223 | 0 | 0 | 0 | 848664.0057 | 0 | 1986.3216 | 0 | 0 | 0 | 0 | 0 | 0 | 0 | 74719.5577 | 0 | 0 | 0 | 0 | 108203.8143 | 0 | 561.5951 | 0 | 0 | 0 | 0 | 0 | 0 | 0 | 0 | 0 | 0 | 0
2016-09-29 09:00 | 0 | 0 | 0 | 0 | 0 | 421835.9846 | 0 | 357698 | 0 | 0 | 0 | 912240.3951 | 0 | 2547.9166 | 0 | 0 | 0 | 0 | 0 | 0 | 0 | 74719.2589 | 0 | 0 | 0 | 0 | 63576.3895 | 0 | 561.5951 | 0 | 0 | 0 | 0 | 0 | 0 | 0 | 0 | 0 | 0 | 0
2016-09-29 10:00 | 0 | 0 | 0 | 0 | 0 | 391357.9931 | 0 | 380829 | 0 | 0 | 0 | 922207.7932 | 0 | 3109.5117 | 0 | 0 | 0 | 0 | 0 | 0 | 0 | 74718.96 | 0 | 0 | 0 | 0 | 9967.398 | 0 | 561.5951 | 0 | 0 | 0 | 0 | 0 | 0 | 0 | 0 | 0 | 0 | 0
2016-09-29 11:00 | 0 | 0 | 0 | 0 | 0 | 128046.562 | 0 | 405282 | 0 | 0 | 0 | 644410.7601 | 0 | 3671.1068 | 0 | 0 | 0 | 0 | 0 | 0 | 0 | 74718.6611 | 0 | 0 | 0 | 0 | -277797.0331 | 0 | 561.5951 | 0 | 0 | 0 | 0 | 0 | 0 | 0 | 0 | 0 | 0 | 0
2016-09-29 12:00 | 0 | 0 | 0 | 0 | 0 | 141694.562 | 0 | 418930 | 0 | 0 | 0 | 366613.7271 | 0 | 4232.7019 | 0 | 0 | 0 | 0 | 0 | 0 | 0 | 74718.3622 | 0 | 0 | 0 | 0 | -277797.0331 | 0 | 561.5951 | 0 | 0 | 0 | 0 | 0 | 0 | 0 | 0 | 0 | 0 | 0
2016-09-29 13:00 | 0 | 0 | 0 | 0 | 0 | 113481.5304 | 42457.0317 | 433174 | 0 | 0 | 0 | 88816.694 | 0 | 4794.297 | 0 | 0 | 0 | 0 | 0 | 0 | 0 | 74718.0634 | 0 | 0 | 0 | 0 | -277797.0331 | 0 | 561.5951 | 0 | 0 | 0 | 0 | 0 | 0 | 0 | 0 | 0 | 0 | 0
2016-09-29 14:00 | 0 | 0 | 0 | 0 | 0 | 0 | 358220.9011 | 446476 | 0 | 0 | 0 | 0 | 0 | 5355.8921 | 0 | 0 | 0 | 0 | 0 | 0 | 0 | 74717.7645 | 0 | 0 | 0 | 0 | -88816.694 | 0 | 561.5951 | 0 | 0 | 0 | 0 | 0 | 0 | 0 | 0 | 0 | 0 | 0
2016-09-29 15:00 | 0 | 0 | 0 | 0 | 0 | 150088.9626 | 586184.6655 | 457915 | 0 | 0 | 0 | 277797.0331 | 0 | 5917.4871 | 0 | 0 | 0 | 0 | 0 | 0 | 0 | 74717.4656 | 0 | 0 | 0 | 0 | 277797.0331 | 0 | 561.5951 | 0 | 0 | 0 | 0 | 0 | 0 | 0 | 0 | 0 | 0 | 0
2016-09-29 16:00 | 0 | 0 | 0 | 0 | 0 | 85172.2657 | 660283.3624 | 467097 | 0 | 0 | 0 | 555594.0661 | 0 | 6479.0822 | 0 | 0 | 0 | 0 | 0 | 0 | 0 | 74717.1667 | 0 | 0 | 0 | 0 | 277797.0331 | 0 | 561.5951 | 0 | 0 | 0 | 0 | 0 | 0 | 0 | 0 | 0 | 0 | 0
2016-09-29 17:00 | 0 | 0 | 0 | 0 | 0 | 95418.1309 | 659777.4973 | 476837 | 0 | 0 | 0 | 833391.0992 | 0 | 7040.6773 | 0 | 0 | 0 | 0 | 0 | 0 | 0 | 74716.8679 | 0 | 0 | 0 | 0 | 277797.0331 | 0 | 561.5951 | 0 | 0 | 0 | 0 | 0 | 0 | 0 | 0 | 0 | 0 | 0
2016-09-29 18:00 | 0 | 0 | 0 | 0 | 0 | 0 | 632531.3618 | 484414 | 0 | 0 | 0 | 980946.8659 | 0 | 7602.2724 | 0 | 0 | 0 | 0 | 0 | 0 | 0 | 74716.569 | 0 | 0 | 0 | 0 | 147555.7667 | 0 | 561.5951 | 0 | 0 | 0 | 0 | 0 | 0 | 0 | 0 | 0 | 0 | 0
2016-09-29 19:00 | 0 | 0 | 0 | 0 | 0 | 162372.0369 | 606983.5912 | 490997 | 0 | 0 | 0 | 1258743.8989 | 0 | 8163.8675 | 0 | 0 | 0 | 0 | 0 | 0 | 0 | 74716.2701 | 0 | 0 | 0 | 0 | 277797.0331 | 0 | 561.5951 | 0 | 0 | 0 | 0 | 0 | 0 | 0 | 0 | 0 | 0 | 0
2016-09-29 20:00 | 0 | 0 | 0 | 0 | 0 | 0 | 592515.8254 | 496619 | 0 | 0 | 0 | 1354079.1293 | 0 | 8725.4626 | 0 | 0 | 0 | 0 | 0 | 0 | 0 | 74715.9713 | 0 | 0 | 0 | 0 | 95335.2303 | 0 | 561.5951 | 0 | 0 | 0 | 0 | 0 | 0 | 0 | 0 | 0 | 0 | 0
2016-09-29 21:00 | 0 | 0 | 0 | 0 | 0 | 200675.8664 | 564216.349 | 498650 | 0 | 0 | 0 | 1619759.7495 | 0 | 9287.0576 | 0 | 0 | 0 | 0 | 0 | 0 | 0 | 74715.6724 | 0 | 0 | 0 | 0 | 265680.6203 | 0 | 561.5951 | 0 | 0 | 0 | 0 | 0 | 0 | 0 | 0 | 0 | 0 | 0
2016-09-29 22:00 | 0 | 0 | 0 | 0 | 0 | 256947.022 | 514699.3753 | 496050 | 0 | 0 | 0 | 1894794.5517 | 0 | 9848.6527 | 0 | 0 | 0 | 0 | 0 | 0 | 0 | 74715.3736 | 0 | 0 | 0 | 0 | 275034.8022 | 0 | 561.5951 | 0 | 0 | 0 | 0 | 0 | 0 | 0 | 0 | 0 | 0 | 0
2016-09-29 23:00 | 0 | 0 | 0 | 0 | 0 | 332416.1812 | 401741.9463 | 495047 | 0 | 0 | 0 | 2133344.0841 | 0 | 10410.2478 | 0 | 0 | 0 | 0 | 0 | 0 | 0 | 74715.0747 | 0 | 0 | 0 | 0 | 238549.5324 | 0 | 561.5951 | 0 | 0 | 0 | 0 | 0 | 0 | 0 | 0 | 0 | 0 | 0
2016-09-30 | 0 | 0 | 0 | 0 | 0 | 31627.8383 | 181695.7237 | 490559 | 0 | 0 | 0 | 1855547.0511 | 0 | 10971.8429 | 0 | 0 | 0 | 0 | 0 | 0 | 0 | 74714.7758 | 0 | 0 | 0 | 0 | -277797.0331 | 0 | 561.5951 | 0 | 0 | 0 | 0 | 0 | 0 | 0 | 0 | 0 | 0 | 0
2016-09-30 01:00 | 0 | 0 | 0 | 0 | 0 | 626476.8541 | 6939.0333 | 474123 | 0 | 0 | 0 | 2014278.3435 | 0 | 11533.438 | 0 | 0 | 0 | 0 | 0 | 0 | 0 | 74714.477 | 0 | 0 | 0 | 0 | 158731.2924 | 0 | 561.5951 | 0 | 0 | 0 | 0 | 0 | 0 | 0 | 0 | 0 | 0 | 0
2016-09-30 02:00 | 0 | 0 | 0 | 0 | 0 | 637474.7095 | 0 | 449269 | 0 | 0 | 0 | 2201922.4579 | 0 | 12095.0331 | 0 | 0 | 0 | 0 | 0 | 0 | 0 | 74714.1781 | 0 | 0 | 0 | 0 | 187644.1144 | 0 | 561.5951 | 0 | 0 | 0 | 0 | 0 | 0 | 0 | 0 | 0 | 0 | 0
2016-09-30 03:00 | 0 | 0 | 0 | 0 | 0 | 604983.917 | 0 | 418628 | 0 | 0 | 0 | 2387716.7799 | 0 | 12656.6282 | 0 | 0 | 0 | 0 | 0 | 0 | 0 | 74713.8793 | 0 | 0 | 0 | 0 | 185794.3219 | 0 | 561.5951 | 0 | 0 | 0 | 0 | 0 | 0 | 0 | 0 | 0 | 0 | 0
2016-09-30 04:00 | 0 | 0 | 0 | 0 | 0 | 550057.3096 | 0 | 390352 | 0 | 0 | 0 | 2546860.4944 | 0 | 13218.2232 | 0 | 0 | 0 | 0 | 0 | 0 | 0 | 74713.5804 | 0 | 0 | 0 | 0 | 159143.7145 | 0 | 561.5951 | 0 | 0 | 0 | 0 | 0 | 0 | 0 | 0 | 0 | 0 | 0
2016-09-30 05:00 | 0 | 0 | 0 | 0 | 0 | 81273.1967 | 0 | 369439 | 0 | 0 | 0 | 2269063.4613 | 0 | 2849.4529 | 0 | 0 | 0 | 0 | 0 | 0 | 0 | 74713.2815 | 0 | 0 | 0 | 0 | -277797.0331 | 0 | 0 | 10368.7703 | 0 | 0 | 0 | 0 | 0 | 0 | 0 | 0 | 0 | 0
2016-09-30 06:00 | 0 | 0 | 0 | 0 | 0 | 74948.514 | 0 | 355595 | 0 | 0 | 0 | 1991266.4283 | 0 | 0 | 0 | 0 | 0 | 0 | 0 | 0 | 0 | 74712.9827 | 0 | 0 | 0 | 0 | -277797.0331 | 0 | 0 | 2849.4529 | 0 | 0 | 0 | 0 | 0 | 0 | 0 | 0 | 0 | 0
2016-09-30 07:00 | 0 | 0 | 0 | 0 | 0 | 68205.9669 | 0 | 346003 | 0 | 0 | 0 | 1713469.3952 | 0 | 0 | 0 | 0 | 0 | 0 | 0 | 0 | 0 | 74712.6838 | 0 | 0 | 0 | 0 | -277797.0331 | 0 | 0 | 0 | 0 | 0 | 0 | 0 | 0 | 0 | 0 | 0 | 0 | 0
2016-09-30 08:00 | 0 | 0 | 0 | 0 | 0 | 65466.9669 | 0 | 343264 | 0 | 0 | 0 | 1435672.3622 | 0 | 0 | 0 | 0 | 0 | 0 | 0 | 0 | 0 | 74712.385 | 0 | 0 | 0 | 0 | -277797.0331 | 0 | 0 | 0 | 0 | 0 | 0 | 0 | 0 | 0 | 0 | 0 | 0 | 0
2016-09-30 09:00 | 0 | 0 | 0 | 0 | 0 | 73674.9669 | 0 | 351472 | 0 | 0 | 0 | 1157875.3291 | 0 | 0 | 0 | 0 | 0 | 0 | 0 | 0 | 0 | 74712.0861 | 0 | 0 | 0 | 0 | -277797.0331 | 0 | 0 | 0 | 0 | 0 | 0 | 0 | 0 | 0 | 0 | 0 | 0 | 0
2016-09-30 10:00 | 0 | 0 | 0 | 0 | 0 | 95072.9669 | 0 | 372870 | 0 | 0 | 0 | 880078.2961 | 0 | 0 | 0 | 0 | 0 | 0 | 0 | 0 | 0 | 74711.7873 | 0 | 0 | 0 | 0 | -277797.0331 | 0 | 0 | 0 | 0 | 0 | 0 | 0 | 0 | 0 | 0 | 0 | 0 | 0
2016-09-30 11:00 | 0 | 0 | 0 | 0 | 0 | 332459.889 | 0 | 396585 | 0 | 0 | 0 | 815953.1851 | 0 | 0 | 0 | 0 | 0 | 0 | 0 | 0 | 0 | 74711.4884 | 0 | 0 | 0 | 0 | -64125.111 | 0 | 0 | 0 | 0 | 0 | 0 | 0 | 0 | 0 | 0 | 0 | 0 | 0
2016-09-30 12:00 | 0 | 0 | 0 | 0 | 0 | 132807.9669 | 0 | 410605 | 0 | 0 | 0 | 538156.152 | 0 | 0 | 0 | 0 | 0 | 0 | 0 | 0 | 0 | 74711.1896 | 0 | 0 | 0 | 0 | -277797.0331 | 0 | 0 | 0 | 0 | 0 | 0 | 0 | 0 | 0 | 0 | 0 | 0 | 0
2016-09-30 13:00 | 0 | 0 | 0 | 0 | 0 | 230991.8352 | 27700.003 | 425358 | 0 | 0 | 0 | 371489.9903 | 0 | 0 | 0 | 0 | 0 | 0 | 0 | 0 | 0 | 74710.8908 | 0 | 0 | 0 | 0 | -166666.1618 | 0 | 0 | 0 | 0 | 0 | 0 | 0 | 0 | 0 | 0 | 0 | 0 | 0
2016-09-30 14:00 | 0 | 0 | 0 | 0 | 0 | 161410.8928 | 285411.5996 | 438424 | 0 | 0 | 0 | 379888.4826 | 0 | 0 | 0 | 0 | 0 | 0 | 0 | 0 | 0 | 74710.5919 | 0 | 0 | 0 | 0 | 8398.4924 | 0 | 0 | 0 | 0 | 0 | 0 | 0 | 0 | 0 | 0 | 0 | 0 | 0
2016-09-30 15:00 | 0 | 0 | 0 | 0 | 0 | 170615.2198 | 556659.8132 | 449478 | 0 | 0 | 0 | 657685.5157 | 0 | 0 | 0 | 0 | 0 | 0 | 0 | 0 | 0 | 74710.2931 | 0 | 0 | 0 | 0 | 277797.0331 | 0 | 0 | 0 | 0 | 0 | 0 | 0 | 0 | 0 | 0 | 0 | 0 | 0
2016-09-30 16:00 | 0 | 0 | 0 | 0 | 0 | 75919.5102 | 660411.5229 | 458534 | 0 | 0 | 0 | 935482.5487 | 0 | 0 | 0 | 0 | 0 | 0 | 0 | 0 | 0 | 74709.9942 | 0 | 0 | 0 | 0 | 277797.0331 | 0 | 0 | 0 | 0 | 0 | 0 | 0 | 0 | 0 | 0 | 0 | 0 | 0
2016-09-30 17:00 | 0 | 0 | 0 | 0 | 0 | 75988.2228 | 668712.8103 | 466904 | 0 | 0 | 0 | 1213279.5818 | 0 | 0 | 0 | 0 | 0 | 0 | 0 | 0 | 0 | 74709.6954 | 0 | 0 | 0 | 0 | 277797.0331 | 0 | 0 | 0 | 0 | 0 | 0 | 0 | 0 | 0 | 0 | 0 | 0 | 0
2016-09-30 18:00 | 0 | 0 | 0 | 0 | 0 | 96172.4922 | 654917.5409 | 473293 | 0 | 0 | 0 | 1491076.6148 | 0 | 0 | 0 | 0 | 0 | 0 | 0 | 0 | 0 | 74709.3965 | 0 | 0 | 0 | 0 | 277797.0331 | 0 | 0 | 0 | 0 | 0 | 0 | 0 | 0 | 0 | 0 | 0 | 0 | 0
2016-09-30 19:00 | 0 | 0 | 0 | 0 | 0 | 110803.6854 | 644882.3476 | 477889 | 0 | 0 | 0 | 1768873.6479 | 0 | 0 | 0 | 0 | 0 | 0 | 0 | 0 | 0 | 74709.0977 | 0 | 0 | 0 | 0 | 277797.0331 | 0 | 0 | 0 | 0 | 0 | 0 | 0 | 0 | 0 | 0 | 0 | 0 | 0
2016-09-30 20:00 | 0 | 0 | 0 | 0 | 0 | 0 | 647935.5623 | 481571 | 0 | 0 | 0 | 1935238.2102 | 0 | 0 | 0 | 0 | 0 | 0 | 0 | 0 | 0 | 74708.7989 | 0 | 0 | 0 | 0 | 166364.5623 | 0 | 0 | 0 | 0 | 0 | 0 | 0 | 0 | 0 | 0 | 0 | 0 | 0
2016-09-30 21:00 | 0 | 0 | 0 | 0 | 0 | 113601.3435 | 646175.6896 | 481980 | 0 | 0 | 0 | 2213035.2433 | 0 | 0 | 0 | 0 | 0 | 0 | 0 | 0 | 0 | 74708.5 | 0 | 0 | 0 | 0 | 277797.0331 | 0 | 0 | 0 | 0 | 0 | 0 | 0 | 0 | 0 | 0 | 0 | 0 | 0
2016-09-30 22:00 | 0 | 0 | 0 | 0 | 0 | 135969.1391 | 618921.894 | 477094 | 0 | 0 | 0 | 2490832.2763 | 0 | 0 | 0 | 0 | 0 | 0 | 0 | 0 | 0 | 74708.2012 | 0 | 0 | 0 | 0 | 277797.0331 | 0 | 0 | 0 | 0 | 0 | 0 | 0 | 0 | 0 | 0 | 0 | 0 | 0
2016-09-30 23:00 | 0 | 0 | 0 | 0 | 0 | 0 | 506098.6474 | 471788 | 0 | 0 | 0 | 2525142.9238 | 0 | 0 | 0 | 0 | 0 | 0 | 0 | 0 | 0 | 74707.9024 | 0 | 0 | 0 | 0 | 34310.6474 | 0 | 0 | 0 | 0 | 0 | 0 | 0 | 0 | 0 | 0 | 0 | 0 | 0
2016-10-01 | 0 | 0 | 0 | 0 | 0 | 47003.4728 | 242053.8047 | 464160 | 0 | 0 | 0 | 2350040.2013 | 0 | 0 | 0 | 0 | 0 | 0 | 0 | 0 | 0 | 74707.6035 | 0 | 0 | 0 | 0 | -175102.7225 | 0 | 0 | 0 | 0 | 0 | 0 | 0 | 0 | 0 | 0 | 0 | 0 | 0
2016-10-01 01:00 | 0 | 0 | 0 | 0 | 0 | 500193.6128 | 14203.7419 | 449071 | 0 | 0 | 0 | 2415366.556 | 0 | 0 | 0 | 0 | 0 | 0 | 0 | 0 | 0 | 74707.3047 | 0 | 0 | 0 | 0 | 65326.3547 | 0 | 0 | 0 | 0 | 0 | 0 | 0 | 0 | 0 | 0 | 0 | 0 | 0
2016-10-01 02:00 | 0 | 0 | 0 | 0 | 0 | 498466.0002 | 0 | 429616 | 0 | 0 | 0 | 2484216.5561 | 0 | 0 | 0 | 0 | 0 | 0 | 0 | 0 | 0 | 74707.0059 | 0 | 0 | 0 | 0 | 68850.0002 | 0 | 0 | 0 | 0 | 0 | 0 | 0 | 0 | 0 | 0 | 0 | 0 | 0
2016-10-01 03:00 | 0 | 0 | 0 | 0 | 0 | 466938.5334 | 0 | 403733 | 0 | 0 | 0 | 2546860.4944 | 0 | 561.5951 | 0 | 0 | 0 | 0 | 0 | 0 | 0 | 74706.7071 | 0 | 0 | 0 | 0 | 62643.9383 | 0 | 561.5951 | 0 | 0 | 0 | 0 | 0 | 0 | 0 | 0 | 0 | 0 | 0
2016-10-01 04:00 | 0 | 0 | 0 | 0 | 0 | 345787.0149 | 0 | 379347 | 0 | 0 | 0 | 2512738.9142 | 0 | 1123.1902 | 0 | 0 | 0 | 0 | 0 | 0 | 0 | 74706.4082 | 0 | 0 | 0 | 0 | -34121.5802 | 0 | 561.5951 | 0 | 0 | 0 | 0 | 0 | 0 | 0 | 0 | 0 | 0 | 0
2016-10-01 05:00 | 0 | 0 | 0 | 0 | 0 | 363336.6675 | 0 | 360029 | 0 | 0 | 0 | 2517169.7719 | 0 | 0 | 0 | 0 | 0 | 0 | 0 | 0 | 0 | 74706.1094 | 0 | 0 | 0 | 0 | 4430.8577 | 0 | 0 | 1123.1902 | 0 | 0 | 0 | 0 | 0 | 0 | 0 | 0 | 0 | 0
2016-10-01 06:00 | 0 | 0 | 0 | 0 | 0 | 68159.9669 | 0 | 345957 | 0 | 0 | 0 | 2239372.7388 | 0 | 0 | 0 | 0 | 0 | 0 | 0 | 0 | 0 | 74705.8106 | 0 | 0 | 0 | 0 | -277797.0331 | 0 | 0 | 0 | 0 | 0 | 0 | 0 | 0 | 0 | 0 | 0 | 0 | 0
2016-10-01 07:00 | 0 | 0 | 0 | 0 | 0 | 58183.9669 | 0 | 335981 | 0 | 0 | 0 | 1961575.7058 | 0 | 0 | 0 | 0 | 0 | 0 | 0 | 0 | 0 | 74705.5118 | 0 | 0 | 0 | 0 | -277797.0331 | 0 | 0 | 0 | 0 | 0 | 0 | 0 | 0 | 0 | 0 | 0 | 0 | 0
2016-10-01 08:00 | 0 | 0 | 0 | 0 | 0 | 52588.9669 | 0 | 330386 | 0 | 0 | 0 | 1683778.6727 | 0 | 0 | 0 | 0 | 0 | 0 | 0 | 0 | 0 | 74705.2129 | 0 | 0 | 0 | 0 | -277797.0331 | 0 | 0 | 0 | 0 | 0 | 0 | 0 | 0 | 0 | 0 | 0 | 0 | 0
2016-10-01 09:00 | 0 | 0 | 0 | 0 | 0 | 51876.9669 | 0 | 329674 | 0 | 0 | 0 | 1405981.6397 | 0 | 0 | 0 | 0 | 0 | 0 | 0 | 0 | 0 | 74704.9141 | 0 | 0 | 0 | 0 | -277797.0331 | 0 | 0 | 0 | 0 | 0 | 0 | 0 | 0 | 0 | 0 | 0 | 0 | 0
2016-10-01 10:00 | 0 | 0 | 0 | 0 | 0 | 57958.9669 | 0 | 335756 | 0 | 0 | 0 | 1128184.6066 | 0 | 0 | 0 | 0 | 0 | 0 | 0 | 0 | 0 | 74704.6153 | 0 | 0 | 0 | 0 | -277797.0331 | 0 | 0 | 0 | 0 | 0 | 0 | 0 | 0 | 0 | 0 | 0 | 0 | 0
2016-10-01 11:00 | 0 | 0 | 0 | 0 | 0 | 67081.9669 | 0 | 344879 | 0 | 0 | 0 | 850387.5736 | 0 | 0 | 0 | 0 | 0 | 0 | 0 | 0 | 0 | 74704.3165 | 0 | 0 | 0 | 0 | -277797.0331 | 0 | 0 | 0 | 0 | 0 | 0 | 0 | 0 | 0 | 0 | 0 | 0 | 0
2016-10-01 12:00 | 0 | 0 | 0 | 0 | 0 | 80683.9669 | 0 | 358481 | 0 | 0 | 0 | 572590.5405 | 0 | 0 | 0 | 0 | 0 | 0 | 0 | 0 | 0 | 74704.0177 | 0 | 0 | 0 | 0 | -277797.0331 | 0 | 0 | 0 | 0 | 0 | 0 | 0 | 0 | 0 | 0 | 0 | 0 | 0
2016-10-01 13:00 | 0 | 0 | 0 | 0 | 0 | 59119.6569 | 38384.3101 | 375301 | 0 | 0 | 0 | 294793.5075 | 0 | 0 | 0 | 0 | 0 | 0 | 0 | 0 | 0 | 74703.7188 | 0 | 0 | 0 | 0 | -277797.0331 | 0 | 0 | 0 | 0 | 0 | 0 | 0 | 0 | 0 | 0 | 0 | 0 | 0
2016-10-01 14:00 | 0 | 0 | 0 | 0 | 0 | 0 | 397990.5362 | 391050 | 0 | 0 | 0 | 301734.0436 | 0 | 0 | 0 | 0 | 0 | 0 | 0 | 0 | 0 | 74703.42 | 0 | 0 | 0 | 0 | 6940.5362 | 0 | 0 | 0 | 0 | 0 | 0 | 0 | 0 | 0 | 0 | 0 | 0 | 0
2016-10-01 15:00 | 0 | 0 | 0 | 0 | 0 | 0 | 692752.7797 | 405328 | 0 | 0 | 0 | 579531.0767 | 0 | 561.5951 | 0 | 0 | 0 | 0 | 0 | 0 | 0 | 81956.0425 | 0 | 0 | 0 | 0 | 277797.0331 | 0 | 561.5951 | 0 | 0 | 0 | 0 | 0 | 0 | 0 | 0 | 9066.1516 | 0 | 0
2016-10-01 16:00 | 0 | 0 | 0 | 0 | 0 | 0 | 710625.0372 | 416744 | 0 | 0 | 0 | 857328.1097 | 0 | 1123.1902 | 0 | 0 | 0 | 0 | 0 | 0 | 0 | 94373.6419 | 0 | 0 | 0 | 0 | 277797.0331 | 0 | 561.5951 | 0 | 0 | 0 | 0 | 0 | 0 | 0 | 0 | 15522.409 | 0 | 0
2016-10-01 17:00 | 0 | 0 | 0 | 0 | 0 | 0 | 719917.0372 | 426036 | 0 | 0 | 0 | 1135125.1428 | 0 | 1684.7853 | 0 | 0 | 0 | 0 | 0 | 0 | 0 | 106791.1916 | 0 | 0 | 0 | 0 | 277797.0331 | 0 | 561.5951 | 0 | 0 | 0 | 0 | 0 | 0 | 0 | 0 | 15522.409 | 0 | 0
2016-10-01 18:00 | 0 | 0 | 0 | 0 | 0 | 0 | 706841.5991 | 434374 | 0 | 0 | 0 | 1407592.7418 | 0 | 1684.7853 | 0 | 0 | 0 | 0 | 0 | 0 | 0 | 106790.7644 | 0 | 0 | 0 | 0 | 272467.5991 | 0 | 0 | 0 | 0 | 0 | 0 | 0 | 0 | 0 | 0 | 0 | 0 | 0
2016-10-01 19:00 | 0 | 0 | 0 | 0 | 0 | 0 | 693491.8919 | 441308 | 0 | 0 | 0 | 1659776.6337 | 0 | 1684.7853 | 0 | 0 | 0 | 0 | 0 | 0 | 0 | 106790.3373 | 0 | 0 | 0 | 0 | 252183.8919 | 0 | 0 | 0 | 0 | 0 | 0 | 0 | 0 | 0 | 0 | 0 | 0 | 0
2016-10-01 20:00 | 0 | 0 | 0 | 0 | 0 | 0 | 700766.7243 | 446442 | 0 | 0 | 0 | 1914101.358 | 0 | 1684.7853 | 0 | 0 | 0 | 0 | 0 | 0 | 0 | 106789.9101 | 0 | 0 | 0 | 0 | 254324.7243 | 0 | 0 | 0 | 0 | 0 | 0 | 0 | 0 | 0 | 0 | 0 | 0 | 0
2016-10-01 21:00 | 0 | 0 | 0 | 0 | 0 | 0 | 709984.2524 | 449559 | 0 | 0 | 0 | 2174526.6104 | 0 | 1684.7853 | 0 | 0 | 0 | 0 | 0 | 0 | 0 | 106789.483 | 0 | 0 | 0 | 0 | 260425.2524 | 0 | 0 | 0 | 0 | 0 | 0 | 0 | 0 | 0 | 0 | 0 | 0 | 0
2016-10-01 22:00 | 0 | 0 | 0 | 0 | 0 | 0 | 693257.7496 | 447957 | 0 | 0 | 0 | 2419827.36 | 0 | 1684.7853 | 0 | 0 | 0 | 0 | 0 | 0 | 0 | 106789.0558 | 0 | 0 | 0 | 0 | 245300.7496 | 0 | 0 | 0 | 0 | 0 | 0 | 0 | 0 | 0 | 0 | 0 | 0 | 0
2016-10-01 23:00 | 0 | 0 | 0 | 0 | 0 | 0 | 574647.1344 | 447614 | 0 | 0 | 0 | 2546860.4944 | 0 | 1684.7853 | 0 | 0 | 0 | 0 | 0 | 0 | 0 | 106788.6286 | 0 | 0 | 0 | 0 | 127033.1344 | 0 | 0 | 0 | 0 | 0 | 0 | 0 | 0 | 0 | 0 | 0 | 0 | 0
2016-10-02 | 0 | 0 | 0 | 0 | 0 | 26893.8496 | 251949.7507 | 444225 | 0 | 0 | 0 | 2381479.0946 | 0 | 1684.7853 | 0 | 0 | 0 | 0 | 0 | 0 | 0 | 106788.2015 | 0 | 0 | 0 | 0 | -165381.3998 | 0 | 0 | 0 | 0 | 0 | 0 | 0 | 0 | 0 | 0 | 0 | 0 | 0
2016-10-02 01:00 | 0 | 0 | 0 | 0 | 0 | 483476.0541 | 4841.5371 | 431609 | 0 | 0 | 0 | 2438187.6858 | 0 | 1684.7853 | 0 | 0 | 0 | 0 | 0 | 0 | 0 | 106787.7743 | 0 | 0 | 0 | 0 | 56708.5911 | 0 | 0 | 0 | 0 | 0 | 0 | 0 | 0 | 0 | 0 | 0 | 0 | 0
2016-10-02 02:00 | 0 | 0 | 0 | 0 | 0 | 521360.0234 | 0 | 414372 | 0 | 0 | 0 | 2546860.4944 | 0 | 0 | 0 | 0 | 0 | 0 | 0 | 0 | 0 | 106787.3472 | 0 | 0 | 0 | 0 | 108672.8086 | 0 | 0 | 1684.7853 | 0 | 0 | 0 | 0 | 0 | 0 | 0 | 0 | 0 | 0
2016-10-02 03:00 | 0 | 0 | 0 | 0 | 0 | 114487.9669 | 0 | 392285 | 0 | 0 | 0 | 2269063.4613 | 0 | 0 | 0 | 0 | 0 | 0 | 0 | 0 | 0 | 106786.92 | 0 | 0 | 0 | 0 | -277797.0331 | 0 | 0 | 0 | 0 | 0 | 0 | 0 | 0 | 0 | 0 | 0 | 0 | 0
2016-10-02 04:00 | 0 | 0 | 0 | 0 | 0 | 91829.9669 | 0 | 369627 | 0 | 0 | 0 | 1991266.4283 | 0 | 0 | 0 | 0 | 0 | 0 | 0 | 0 | 0 | 106786.4929 | 0 | 0 | 0 | 0 | -277797.0331 | 0 | 0 | 0 | 0 | 0 | 0 | 0 | 0 | 0 | 0 | 0 | 0 | 0
2016-10-02 05:00 | 0 | 0 | 0 | 0 | 0 | 74267.9669 | 0 | 352065 | 0 | 0 | 0 | 1713469.3952 | 0 | 0 | 0 | 0 | 0 | 0 | 0 | 0 | 0 | 106786.0657 | 0 | 0 | 0 | 0 | -277797.0331 | 0 | 0 | 0 | 0 | 0 | 0 | 0 | 0 | 0 | 0 | 0 | 0 | 0
2016-10-02 06:00 | 0 | 0 | 0 | 0 | 0 | 60511.9669 | 0 | 338309 | 0 | 0 | 0 | 1435672.3622 | 0 | 0 | 0 | 0 | 0 | 0 | 0 | 0 | 0 | 106785.6386 | 0 | 0 | 0 | 0 | -277797.0331 | 0 | 0 | 0 | 0 | 0 | 0 | 0 | 0 | 0 | 0 | 0 | 0 | 0
2016-10-02 07:00 | 0 | 0 | 0 | 0 | 0 | 51017.9669 | 0 | 328815 | 0 | 0 | 0 | 1157875.3291 | 0 | 0 | 0 | 0 | 0 | 0 | 0 | 0 | 0 | 106785.2115 | 0 | 0 | 0 | 0 | -277797.0331 | 0 | 0 | 0 | 0 | 0 | 0 | 0 | 0 | 0 | 0 | 0 | 0 | 0
2016-10-02 08:00 | 0 | 0 | 0 | 0 | 0 | 45132.9669 | 0 | 322930 | 0 | 0 | 0 | 880078.2961 | 0 | 0 | 0 | 0 | 0 | 0 | 0 | 0 | 0 | 106784.7843 | 0 | 0 | 0 | 0 | -277797.0331 | 0 | 0 | 0 | 0 | 0 | 0 | 0 | 0 | 0 | 0 | 0 | 0 | 0
2016-10-02 09:00 | 0 | 0 | 0 | 0 | 0 | 44071.562 | 0 | 321307 | 0 | 0 | 0 | 602281.263 | 0 | 561.5951 | 0 | 0 | 0 | 0 | 0 | 0 | 0 | 106784.3572 | 0 | 0 | 0 | 0 | -277797.0331 | 0 | 561.5951 | 0 | 0 | 0 | 0 | 0 | 0 | 0 | 0 | 0 | 0 | 0
2016-10-02 10:00 | 0 | 0 | 0 | 0 | 0 | 327034.7339 | 0 | 324074 | 0 | 0 | 0 | 604680.4019 | 0 | 1123.1902 | 0 | 0 | 0 | 0 | 0 | 0 | 0 | 106783.93 | 0 | 0 | 0 | 0 | 2399.1389 | 0 | 561.5951 | 0 | 0 | 0 | 0 | 0 | 0 | 0 | 0 | 0 | 0 | 0
2016-10-02 11:00 | 0 | 0 | 0 | 0 | 0 | 68654.3566 | 0 | 330659 | 0 | 0 | 0 | 342114.1635 | 0 | 1684.7853 | 0 | 0 | 0 | 0 | 0 | 0 | 0 | 106783.5029 | 0 | 0 | 0 | 0 | -262566.2384 | 0 | 561.5951 | 0 | 0 | 0 | 0 | 0 | 0 | 0 | 0 | 0 | 0 | 0
2016-10-02 12:00 | 0 | 0 | 0 | 0 | 0 | 278241.4647 | 0 | 341997 | 0 | 0 | 0 | 277797.0331 | 0 | 2246.3803 | 0 | 0 | 0 | 0 | 0 | 0 | 0 | 106783.0758 | 0 | 0 | 0 | 0 | -64317.1304 | 0 | 561.5951 | 0 | 0 | 0 | 0 | 0 | 0 | 0 | 0 | 0 | 0 | 0
2016-10-02 13:00 | 0 | 0 | 0 | 0 | 0 | 41573.1372 | 40969.8298 | 360340 | 0 | 0 | 0 | 0 | 0 | 2246.3803 | 0 | 0 | 0 | 0 | 0 | 0 | 0 | 106782.6486 | 0 | 0 | 0 | 0 | -277797.0331 | 0 | 0 | 0 | 0 | 0 | 0 | 0 | 0 | 0 | 0 | 0 | 0 | 0
2016-10-02 14:00 | 0 | 0 | 0 | 0 | 0 | 0 | 390187.2974 | 377856 | 0 | 0 | 0 | 11769.7024 | 0 | 2807.9754 | 0 | 0 | 0 | 0 | 0 | 0 | 0 | 106782.2215 | 0 | 0 | 0 | 0 | 11769.7024 | 0 | 561.5951 | 0 | 0 | 0 | 0 | 0 | 0 | 0 | 0 | 0 | 0 | 0
2016-10-02 15:00 | 0 | 0 | 0 | 0 | 0 | 0 | 688189.0372 | 394308 | 0 | 0 | 0 | 289566.7354 | 0 | 3369.5705 | 0 | 0 | 0 | 0 | 0 | 0 | 0 | 119199.7216 | 0 | 0 | 0 | 0 | 277797.0331 | 0 | 561.5951 | 0 | 0 | 0 | 0 | 0 | 0 | 0 | 0 | 15522.409 | 0 | 0
2016-10-02 16:00 | 0 | 0 | 0 | 0 | 0 | 0 | 703139.0372 | 409258 | 0 | 0 | 0 | 567363.7685 | 0 | 3931.1656 | 0 | 0 | 0 | 0 | 0 | 0 | 0 | 131617.172 | 0 | 0 | 0 | 0 | 277797.0331 | 0 | 561.5951 | 0 | 0 | 0 | 0 | 0 | 0 | 0 | 0 | 15522.409 | 0 | 0
2016-10-02 17:00 | 0 | 0 | 0 | 0 | 0 | 0 | 716263.0372 | 422382 | 0 | 0 | 0 | 845160.8015 | 0 | 4492.7607 | 0 | 0 | 0 | 0 | 0 | 0 | 0 | 144034.5728 | 0 | 0 | 0 | 0 | 277797.0331 | 0 | 561.5951 | 0 | 0 | 0 | 0 | 0 | 0 | 0 | 0 | 15522.409 | 0 | 0
2016-10-02 18:00 | 0 | 0 | 0 | 0 | 0 | 0 | 707807.0281 | 432750 | 0 | 0 | 0 | 1119656.2345 | 0 | 5054.3558 | 0 | 0 | 0 | 0 | 0 | 0 | 0 | 144033.9966 | 0 | 0 | 0 | 0 | 274495.433 | 0 | 561.5951 | 0 | 0 | 0 | 0 | 0 | 0 | 0 | 0 | 0 | 0 | 0
2016-10-02 19:00 | 0 | 0 | 0 | 0 | 0 | 0 | 693313.9546 | 440823 | 0 | 0 | 0 | 1371585.594 | 0 | 5615.9508 | 0 | 0 | 0 | 0 | 0 | 0 | 0 | 144033.4205 | 0 | 0 | 0 | 0 | 251929.3595 | 0 | 561.5951 | 0 | 0 | 0 | 0 | 0 | 0 | 0 | 0 | 0 | 0 | 0
2016-10-02 20:00 | 0 | 0 | 0 | 0 | 0 | 27656.4754 | 698120.1528 | 447418 | 0 | 0 | 0 | 1649382.627 | 0 | 6177.5459 | 0 | 0 | 0 | 0 | 0 | 0 | 0 | 144032.8444 | 0 | 0 | 0 | 0 | 277797.0331 | 0 | 561.5951 | 0 | 0 | 0 | 0 | 0 | 0 | 0 | 0 | 0 | 0 | 0
2016-10-02 21:00 | 0 | 0 | 0 | 0 | 0 | 0 | 705468.0899 | 452442 | 0 | 0 | 0 | 1908586.2628 | 0 | 0 | 0 | 0 | 0 | 0 | 0 | 0 | 0 | 144032.2682 | 0 | 0 | 0 | 0 | 259203.6358 | 0 | 561.5951 | 6739.141 | 0 | 0 | 0 | 0 | 0 | 0 | 0 | 0 | 0 | 0
2016-10-02 22:00 | 0 | 0 | 0 | 0 | 0 | 51391.694 | 680111.3391 | 453706 | 0 | 0 | 0 | 2186383.2959 | 0 | 0 | 0 | 0 | 0 | 0 | 0 | 0 | 0 | 144031.6921 | 0 | 0 | 0 | 0 | 277797.0331 | 0 | 0 | 0 | 0 | 0 | 0 | 0 | 0 | 0 | 0 | 0 | 0 | 0
2016-10-02 23:00 | 0 | 0 | 0 | 0 | 0 | 0 | 551470.7111 | 455845 | 0 | 0 | 0 | 2282009.0069 | 0 | 0 | 0 | 0 | 0 | 0 | 0 | 0 | 0 | 144031.116 | 0 | 0 | 0 | 0 | 95625.7111 | 0 | 0 | 0 | 0 | 0 | 0 | 0 | 0 | 0 | 0 | 0 | 0 | 0
2016-10-03 | 0 | 0 | 0 | 0 | 0 | 299072.3412 | 220593.8748 | 454506 | 0 | 0 | 0 | 2347169.2229 | 0 | 0 | 0 | 0 | 0 | 0 | 0 | 0 | 0 | 144030.5399 | 0 | 0 | 0 | 0 | 65160.216 | 0 | 0 | 0 | 0 | 0 | 0 | 0 | 0 | 0 | 0 | 0 | 0 | 0
2016-10-03 01:00 | 0 | 0 | 0 | 0 | 0 | 636028.0953 | 4328.1761 | 440665 | 0 | 0 | 0 | 2546860.4944 | 0 | 0 | 0 | 0 | 0 | 0 | 0 | 0 | 0 | 144029.9637 | 0 | 0 | 0 | 0 | 199691.2715 | 0 | 0 | 0 | 0 | 0 | 0 | 0 | 0 | 0 | 0 | 0 | 0 | 0
2016-10-03 02:00 | 0 | 0 | 0 | 0 | 0 | 419948 | 0 | 419948 | 0 | 0 | 0 | 2546860.4944 | 0 | 0 | 0 | 0 | 0 | 0 | 0 | 0 | 0 | 144029.3876 | 0 | 0 | 0 | 0 | 0 | 0 | 0 | 0 | 0 | 0 | 0 | 0 | 0 | 0 | 0 | 0 | 0 | 0
2016-10-03 03:00 | 0 | 0 | 0 | 0 | 0 | 115490.9669 | 0 | 393288 | 0 | 0 | 0 | 2269063.4613 | 0 | 0 | 0 | 0 | 0 | 0 | 0 | 0 | 0 | 144028.8115 | 0 | 0 | 0 | 0 | -277797.0331 | 0 | 0 | 0 | 0 | 0 | 0 | 0 | 0 | 0 | 0 | 0 | 0 | 0
2016-10-03 04:00 | 0 | 0 | 0 | 0 | 0 | 601337.8361 | 0 | 370228 | 0 | 0 | 0 | 2500173.2975 | 0 | 0 | 0 | 0 | 0 | 0 | 0 | 0 | 0 | 144028.2354 | 0 | 0 | 0 | 0 | 231109.8361 | 0 | 0 | 0 | 0 | 0 | 0 | 0 | 0 | 0 | 0 | 0 | 0 | 0
2016-10-03 05:00 | 0 | 0 | 0 | 0 | 0 | 74271.9669 | 0 | 352069 | 0 | 0 | 0 | 2222376.2644 | 0 | 0 | 0 | 0 | 0 | 0 | 0 | 0 | 0 | 144027.6593 | 0 | 0 | 0 | 0 | -277797.0331 | 0 | 0 | 0 | 0 | 0 | 0 | 0 | 0 | 0 | 0 | 0 | 0 | 0
2016-10-03 06:00 | 0 | 0 | 0 | 0 | 0 | 62113.9669 | 0 | 339911 | 0 | 0 | 0 | 1944579.2314 | 0 | 0 | 0 | 0 | 0 | 0 | 0 | 0 | 0 | 144027.0832 | 0 | 0 | 0 | 0 | -277797.0331 | 0 | 0 | 0 | 0 | 0 | 0 | 0 | 0 | 0 | 0 | 0 | 0 | 0
2016-10-03 07:00 | 0 | 0 | 0 | 0 | 0 | 55112.9669 | 0 | 332910 | 0 | 0 | 0 | 1666782.1983 | 0 | 0 | 0 | 0 | 0 | 0 | 0 | 0 | 0 | 144026.507 | 0 | 0 | 0 | 0 | -277797.0331 | 0 | 0 | 0 | 0 | 0 | 0 | 0 | 0 | 0 | 0 | 0 | 0 | 0
2016-10-03 08:00 | 0 | 0 | 0 | 0 | 0 | 55219.9669 | 0 | 333017 | 0 | 0 | 0 | 1388985.1653 | 0 | 0 | 0 | 0 | 0 | 0 | 0 | 0 | 0 | 144025.9309 | 0 | 0 | 0 | 0 | -277797.0331 | 0 | 0 | 0 | 0 | 0 | 0 | 0 | 0 | 0 | 0 | 0 | 0 | 0
2016-10-03 09:00 | 0 | 0 | 0 | 0 | 0 | 65999.9669 | 0 | 343797 | 0 | 0 | 0 | 1111188.1322 | 0 | 0 | 0 | 0 | 0 | 0 | 0 | 0 | 0 | 144025.3548 | 0 | 0 | 0 | 0 | -277797.0331 | 0 | 0 | 0 | 0 | 0 | 0 | 0 | 0 | 0 | 0 | 0 | 0 | 0
2016-10-03 10:00 | 0 | 0 | 0 | 0 | 0 | 89650.9669 | 0 | 367448 | 0 | 0 | 0 | 833391.0992 | 0 | 0 | 0 | 0 | 0 | 0 | 0 | 0 | 0 | 144024.7787 | 0 | 0 | 0 | 0 | -277797.0331 | 0 | 0 | 0 | 0 | 0 | 0 | 0 | 0 | 0 | 0 | 0 | 0 | 0
2016-10-03 11:00 | 0 | 0 | 0 | 0 | 0 | 114618.9669 | 0 | 392416 | 0 | 0 | 0 | 555594.0661 | 0 | 0 | 0 | 0 | 0 | 0 | 0 | 0 | 0 | 144024.2026 | 0 | 0 | 0 | 0 | -277797.0331 | 0 | 0 | 0 | 0 | 0 | 0 | 0 | 0 | 0 | 0 | 0 | 0 | 0
2016-10-03 12:00 | 0 | 0 | 0 | 0 | 0 | 129709.9669 | 0 | 407507 | 0 | 0 | 0 | 277797.0331 | 0 | 0 | 0 | 0 | 0 | 0 | 0 | 0 | 0 | 144023.6265 | 0 | 0 | 0 | 0 | -277797.0331 | 0 | 0 | 0 | 0 | 0 | 0 | 0 | 0 | 0 | 0 | 0 | 0 | 0
2016-10-03 13:00 | 0 | 0 | 0 | 0 | 0 | 116371.4951 | 28751.4718 | 422920 | 0 | 0 | 0 | 0 | 0 | 0 | 0 | 0 | 0 | 0 | 0 | 0 | 0 | 144023.0504 | 0 | 0 | 0 | 0 | -277797.0331 | 0 | 0 | 0 | 0 | 0 | 0 | 0 | 0 | 0 | 0 | 0 | 0 | 0
2016-10-03 14:00 | 0 | 0 | 0 | 0 | 0 | 371682.4542 | 344892.5789 | 438778 | 0 | 0 | 0 | 277797.0331 | 0 | 0 | 0 | 0 | 0 | 0 | 0 | 0 | 0 | 144022.4744 | 0 | 0 | 0 | 0 | 277797.0331 | 0 | 0 | 0 | 0 | 0 | 0 | 0 | 0 | 0 | 0 | 0 | 0 | 0
2016-10-03 15:00 | 0 | 0 | 0 | 0 | 0 | 90265.7753 | 640501.2578 | 452970 | 0 | 0 | 0 | 555594.0661 | 0 | 0 | 0 | 0 | 0 | 0 | 0 | 0 | 0 | 144021.8983 | 0 | 0 | 0 | 0 | 277797.0331 | 0 | 0 | 0 | 0 | 0 | 0 | 0 | 0 | 0 | 0 | 0 | 0 | 0
2016-10-03 16:00 | 0 | 0 | 0 | 0 | 0 | 0 | 704855.4343 | 466381 | 0 | 0 | 0 | 794068.5004 | 0 | 0 | 0 | 0 | 0 | 0 | 0 | 0 | 0 | 144021.3222 | 0 | 0 | 0 | 0 | 238474.4343 | 0 | 0 | 0 | 0 | 0 | 0 | 0 | 0 | 0 | 0 | 0 | 0 | 0
2016-10-03 17:00 | 0 | 0 | 0 | 0 | 0 | 0 | 704542.998 | 478612 | 0 | 0 | 0 | 1019999.4984 | 0 | 0 | 0 | 0 | 0 | 0 | 0 | 0 | 0 | 144020.7461 | 0 | 0 | 0 | 0 | 225930.998 | 0 | 0 | 0 | 0 | 0 | 0 | 0 | 0 | 0 | 0 | 0 | 0 | 0
2016-10-03 18:00 | 0 | 0 | 0 | 0 | 0 | 72507.2031 | 693504.83 | 488215 | 0 | 0 | 0 | 1297796.5314 | 0 | 0 | 0 | 0 | 0 | 0 | 0 | 0 | 0 | 144020.17 | 0 | 0 | 0 | 0 | 277797.0331 | 0 | 0 | 0 | 0 | 0 | 0 | 0 | 0 | 0 | 0 | 0 | 0 | 0
2016-10-03 19:00 | 0 | 0 | 0 | 0 | 0 | 83209.8657 | 688891.1673 | 494304 | 0 | 0 | 0 | 1575593.5645 | 0 | 0 | 0 | 0 | 0 | 0 | 0 | 0 | 0 | 144019.5939 | 0 | 0 | 0 | 0 | 277797.0331 | 0 | 0 | 0 | 0 | 0 | 0 | 0 | 0 | 0 | 0 | 0 | 0 | 0
2016-10-03 20:00 | 0 | 0 | 0 | 0 | 0 | 78063.0603 | 697068.9727 | 497335 | 0 | 0 | 0 | 1853390.5975 | 0 | 0 | 0 | 0 | 0 | 0 | 0 | 0 | 0 | 144019.0178 | 0 | 0 | 0 | 0 | 277797.0331 | 0 | 0 | 0 | 0 | 0 | 0 | 0 | 0 | 0 | 0 | 0 | 0 | 0
2016-10-03 21:00 | 0 | 0 | 0 | 0 | 0 | 9995.3804 | 697681.6313 | 497321 | 0 | 0 | 0 | 2063746.6092 | 0 | 0 | 0 | 0 | 0 | 0 | 0 | 0 | 0 | 144018.4418 | 0 | 0 | 0 | 0 | 210356.0117 | 0 | 0 | 0 | 0 | 0 | 0 | 0 | 0 | 0 | 0 | 0 | 0 | 0
2016-10-03 22:00 | 0 | 0 | 0 | 0 | 0 | 0 | 681526.9998 | 493897 | 0 | 0 | 0 | 2251376.609 | 0 | 0 | 0 | 0 | 0 | 0 | 0 | 0 | 0 | 144017.8657 | 0 | 0 | 0 | 0 | 187629.9998 | 0 | 0 | 0 | 0 | 0 | 0 | 0 | 0 | 0 | 0 | 0 | 0 | 0
2016-10-03 23:00 | 0 | 0 | 0 | 0 | 0 | 212012.0235 | 559335.0096 | 493550 | 0 | 0 | 0 | 2529173.642 | 0 | 0 | 0 | 0 | 0 | 0 | 0 | 0 | 0 | 144017.2896 | 0 | 0 | 0 | 0 | 277797.0331 | 0 | 0 | 0 | 0 | 0 | 0 | 0 | 0 | 0 | 0 | 0 | 0 | 0
2016-10-04 | 0 | 0 | 0 | 0 | 0 | 0 | 228650.8193 | 488761 | 0 | 0 | 0 | 2269063.4613 | 0 | 0 | 0 | 0 | 0 | 0 | 0 | 0 | 0 | 144016.7136 | 0 | 0 | 0 | 0 | -260110.1807 | 0 | 0 | 0 | 0 | 0 | 0 | 0 | 0 | 0 | 0 | 0 | 0 | 0
2016-10-04 01:00 | 0 | 0 | 0 | 0 | 0 | 747198.5953 | 2793.0328 | 471633 | 0 | 0 | 0 | 2546860.4944 | 0 | 561.5951 | 0 | 0 | 0 | 0 | 0 | 0 | 0 | 144016.1375 | 0 | 0 | 0 | 0 | 277797.0331 | 0 | 561.5951 | 0 | 0 | 0 | 0 | 0 | 0 | 0 | 0 | 0 | 0 | 0
2016-10-04 02:00 | 0 | 0 | 0 | 0 | 0 | 168554.9669 | 0 | 446352 | 0 | 0 | 0 | 2269063.4613 | 0 | 561.5951 | 0 | 0 | 0 | 0 | 0 | 0 | 0 | 144015.5614 | 0 | 0 | 0 | 0 | -277797.0331 | 0 | 0 | 0 | 0 | 0 | 0 | 0 | 0 | 0 | 0 | 0 | 0 | 0
2016-10-04 03:00 | 0 | 0 | 0 | 0 | 0 | 139411.562 | 0 | 416647 | 0 | 0 | 0 | 1991266.4283 | 0 | 1123.1902 | 0 | 0 | 0 | 0 | 0 | 0 | 0 | 144014.9854 | 0 | 0 | 0 | 0 | -277797.0331 | 0 | 561.5951 | 0 | 0 | 0 | 0 | 0 | 0 | 0 | 0 | 0 | 0 | 0
2016-10-04 04:00 | 0 | 0 | 0 | 0 | 0 | 111267.5181 | 0 | 388923 | 0 | 0 | 0 | 1713469.3952 | 0 | 1264.7413 | 0 | 0 | 0 | 0 | 0 | 0 | 0 | 144014.4093 | 0 | 0 | 0 | 0 | -277797.0331 | 0 | 141.5511 | 0 | 0 | 0 | 0 | 0 | 0 | 0 | 0 | 0 | 0 | 0
2016-10-04 05:00 | 0 | 0 | 0 | 0 | 0 | 88318.9669 | 0 | 366116 | 0 | 0 | 0 | 1435672.3622 | 0 | 1264.7413 | 0 | 0 | 0 | 0 | 0 | 0 | 0 | 144013.8332 | 0 | 0 | 0 | 0 | -277797.0331 | 0 | 0 | 0 | 0 | 0 | 0 | 0 | 0 | 0 | 0 | 0 | 0 | 0
2016-10-04 06:00 | 0 | 0 | 0 | 0 | 0 | 73381.9669 | 0 | 351179 | 0 | 0 | 0 | 1157875.3291 | 0 | 1264.7413 | 0 | 0 | 0 | 0 | 0 | 0 | 0 | 144013.2572 | 0 | 0 | 0 | 0 | -277797.0331 | 0 | 0 | 0 | 0 | 0 | 0 | 0 | 0 | 0 | 0 | 0 | 0 | 0
2016-10-04 07:00 | 0 | 0 | 0 | 0 | 0 | 64860.9669 | 0 | 342658 | 0 | 0 | 0 | 880078.2961 | 0 | 1264.7413 | 0 | 0 | 0 | 0 | 0 | 0 | 0 | 144012.6811 | 0 | 0 | 0 | 0 | -277797.0331 | 0 | 0 | 0 | 0 | 0 | 0 | 0 | 0 | 0 | 0 | 0 | 0 | 0
2016-10-04 08:00 | 0 | 0 | 0 | 0 | 0 | 63202.9669 | 0 | 341000 | 0 | 0 | 0 | 602281.263 | 0 | 1264.7413 | 0 | 0 | 0 | 0 | 0 | 0 | 0 | 144012.1051 | 0 | 0 | 0 | 0 | -277797.0331 | 0 | 0 | 0 | 0 | 0 | 0 | 0 | 0 | 0 | 0 | 0 | 0 | 0
2016-10-04 09:00 | 0 | 0 | 0 | 0 | 0 | 304024.8031 | 0 | 350712 | 0 | 0 | 0 | 555594.0661 | 0 | 1264.7413 | 0 | 0 | 0 | 0 | 0 | 0 | 0 | 144011.529 | 0 | 0 | 0 | 0 | -46687.1969 | 0 | 0 | 0 | 0 | 0 | 0 | 0 | 0 | 0 | 0 | 0 | 0 | 0
2016-10-04 10:00 | 0 | 0 | 0 | 0 | 0 | 97680.9669 | 0 | 375478 | 0 | 0 | 0 | 277797.0331 | 0 | 1264.7413 | 0 | 0 | 0 | 0 | 0 | 0 | 0 | 144010.953 | 0 | 0 | 0 | 0 | -277797.0331 | 0 | 0 | 0 | 0 | 0 | 0 | 0 | 0 | 0 | 0 | 0 | 0 | 0
2016-10-04 11:00 | 0 | 0 | 0 | 0 | 0 | 122300.9669 | 0 | 400098 | 0 | 0 | 0 | 0 | 0 | 1264.7413 | 0 | 0 | 0 | 0 | 0 | 0 | 0 | 144010.377 | 0 | 0 | 0 | 0 | -277797.0331 | 0 | 0 | 0 | 0 | 0 | 0 | 0 | 0 | 0 | 0 | 0 | 0 | 0
2016-10-04 12:00 | 0 | 0 | 0 | 0 | 0 | 692339.6281 | 0 | 413981 | 0 | 0 | 0 | 277797.0331 | 0 | 1826.3364 | 0 | 0 | 0 | 0 | 0 | 0 | 0 | 144009.8009 | 0 | 0 | 0 | 0 | 277797.0331 | 0 | 561.5951 | 0 | 0 | 0 | 0 | 0 | 0 | 0 | 0 | 0 | 0 | 0
2016-10-04 13:00 | 0 | 0 | 0 | 0 | 0 | 122442.0695 | 28215.8974 | 428455 | 0 | 0 | 0 | 0 | 0 | 1826.3364 | 0 | 0 | 0 | 0 | 0 | 0 | 0 | 144009.2249 | 0 | 0 | 0 | 0 | -277797.0331 | 0 | 0 | 0 | 0 | 0 | 0 | 0 | 0 | 0 | 0 | 0 | 0 | 0
2016-10-04 14:00 | 0 | 0 | 0 | 0 | 0 | 291589.0209 | 391789.4548 | 442417 | 0 | 0 | 0 | 240399.8806 | 0 | 2387.9314 | 0 | 0 | 0 | 0 | 0 | 0 | 0 | 144008.6488 | 0 | 0 | 0 | 0 | 240399.8806 | 0 | 561.5951 | 0 | 0 | 0 | 0 | 0 | 0 | 0 | 0 | 0 | 0 | 0
2016-10-04 15:00 | 0 | 0 | 0 | 0 | 0 | 4577.6897 | 729233.9385 | 455453 | 0 | 0 | 0 | 518196.9136 | 0 | 2949.5265 | 0 | 0 | 0 | 0 | 0 | 0 | 0 | 144008.0728 | 0 | 0 | 0 | 0 | 277797.0331 | 0 | 561.5951 | 0 | 0 | 0 | 0 | 0 | 0 | 0 | 0 | 0 | 0 | 0
2016-10-04 16:00 | 0 | 0 | 0 | 0 | 0 | 0 | 762167.0372 | 468286 | 0 | 0 | 0 | 795993.9467 | 0 | 3511.1216 | 0 | 0 | 0 | 0 | 0 | 0 | 0 | 156425.424 | 0 | 0 | 0 | 0 | 277797.0331 | 0 | 561.5951 | 0 | 0 | 0 | 0 | 0 | 0 | 0 | 0 | 15522.409 | 0 | 0
2016-10-04 17:00 | 0 | 0 | 0 | 0 | 0 | 0 | 763413.7765 | 480699 | 0 | 0 | 0 | 1073790.9797 | 0 | 4072.7167 | 0 | 0 | 0 | 0 | 0 | 0 | 0 | 159909.7169 | 0 | 0 | 0 | 0 | 277797.0331 | 0 | 561.5951 | 0 | 0 | 0 | 0 | 0 | 0 | 0 | 0 | 4356.1483 | 0 | 0
2016-10-04 18:00 | 0 | 0 | 0 | 0 | 0 | 0 | 744688.9116 | 490527 | 0 | 0 | 0 | 1327391.2963 | 0 | 4634.3118 | 0 | 0 | 0 | 0 | 0 | 0 | 0 | 159909.0773 | 0 | 0 | 0 | 0 | 253600.3165 | 0 | 561.5951 | 0 | 0 | 0 | 0 | 0 | 0 | 0 | 0 | 0 | 0 | 0
2016-10-04 19:00 | 0 | 0 | 0 | 0 | 0 | 0 | 732286.8604 | 497249 | 0 | 0 | 0 | 1561867.5616 | 0 | 5195.9069 | 0 | 0 | 0 | 0 | 0 | 0 | 0 | 159908.4377 | 0 | 0 | 0 | 0 | 234476.2653 | 0 | 561.5951 | 0 | 0 | 0 | 0 | 0 | 0 | 0 | 0 | 0 | 0 | 0
2016-10-04 20:00 | 0 | 0 | 0 | 0 | 0 | 0 | 739105.1275 | 502525 | 0 | 0 | 0 | 1797886.094 | 0 | 5757.5019 | 0 | 0 | 0 | 0 | 0 | 0 | 0 | 159907.798 | 0 | 0 | 0 | 0 | 236018.5324 | 0 | 561.5951 | 0 | 0 | 0 | 0 | 0 | 0 | 0 | 0 | 0 | 0 | 0
2016-10-04 21:00 | 0 | 0 | 0 | 0 | 0 | 0 | 745111.8101 | 503411 | 0 | 0 | 0 | 2039025.309 | 0 | 6319.097 | 0 | 0 | 0 | 0 | 0 | 0 | 0 | 159907.1584 | 0 | 0 | 0 | 0 | 241139.215 | 0 | 561.5951 | 0 | 0 | 0 | 0 | 0 | 0 | 0 | 0 | 0 | 0 | 0
2016-10-04 22:00 | 0 | 0 | 0 | 0 | 0 | 0 | 729582.7474 | 498983 | 0 | 0 | 0 | 2269063.4613 | 0 | 6880.6921 | 0 | 0 | 0 | 0 | 0 | 0 | 0 | 159906.5188 | 0 | 0 | 0 | 0 | 230038.1523 | 0 | 561.5951 | 0 | 0 | 0 | 0 | 0 | 0 | 0 | 0 | 0 | 0 | 0
2016-10-04 23:00 | 0 | 0 | 0 | 0 | 0 | 191988.0241 | 585305.604 | 498935 | 0 | 0 | 0 | 2546860.4944 | 0 | 7442.2872 | 0 | 0 | 0 | 0 | 0 | 0 | 0 | 159905.8791 | 0 | 0 | 0 | 0 | 277797.0331 | 0 | 561.5951 | 0 | 0 | 0 | 0 | 0 | 0 | 0 | 0 | 0 | 0 | 0
2016-10-05 | 0 | 0 | 0 | 0 | 0 | 261948.9579 | 233762.6372 | 495150 | 0 | 0 | 0 | 2546860.4944 | 0 | 8003.8823 | 0 | 0 | 0 | 0 | 0 | 0 | 0 | 159905.2395 | 0 | 0 | 0 | 0 | 0 | 0 | 561.5951 | 0 | 0 | 0 | 0 | 0 | 0 | 0 | 0 | 0 | 0 | 0
2016-10-05 01:00 | 0 | 0 | 0 | 0 | 0 | 198787.4573 | 2712.1047 | 478735 | 0 | 0 | 0 | 2269063.4613 | 0 | 8565.4774 | 0 | 0 | 0 | 0 | 0 | 0 | 0 | 159904.5999 | 0 | 0 | 0 | 0 | -277797.0331 | 0 | 561.5951 | 0 | 0 | 0 | 0 | 0 | 0 | 0 | 0 | 0 | 0 | 0
2016-10-05 02:00 | 0 | 0 | 0 | 0 | 0 | 175805.9669 | 0 | 453603 | 0 | 0 | 0 | 1991266.4283 | 0 | 8565.4774 | 0 | 0 | 0 | 0 | 0 | 0 | 0 | 159903.9603 | 0 | 0 | 0 | 0 | -277797.0331 | 0 | 0 | 0 | 0 | 0 | 0 | 0 | 0 | 0 | 0 | 0 | 0 | 0
2016-10-05 03:00 | 0 | 0 | 0 | 0 | 0 | 148358.562 | 0 | 425594 | 0 | 0 | 0 | 1713469.3952 | 0 | 9127.0725 | 0 | 0 | 0 | 0 | 0 | 0 | 0 | 159903.3207 | 0 | 0 | 0 | 0 | -277797.0331 | 0 | 561.5951 | 0 | 0 | 0 | 0 | 0 | 0 | 0 | 0 | 0 | 0 | 0
2016-10-05 04:00 | 0 | 0 | 0 | 0 | 0 | 432779.6026 | 0 | 397551 | 0 | 0 | 0 | 1748136.4028 | 0 | 9688.6675 | 0 | 0 | 0 | 0 | 0 | 0 | 0 | 159902.6811 | 0 | 0 | 0 | 0 | 34667.0075 | 0 | 561.5951 | 0 | 0 | 0 | 0 | 0 | 0 | 0 | 0 | 0 | 0 | 0
2016-10-05 05:00 | 0 | 0 | 0 | 0 | 0 | 631781.6456 | 0 | 377091 | 0 | 0 | 0 | 2002265.4533 | 0 | 10250.2626 | 0 | 0 | 0 | 0 | 0 | 0 | 0 | 159902.0414 | 0 | 0 | 0 | 0 | 254129.0505 | 0 | 561.5951 | 0 | 0 | 0 | 0 | 0 | 0 | 0 | 0 | 0 | 0 | 0
2016-10-05 06:00 | 0 | 0 | 0 | 0 | 0 | 619347.8528 | 0 | 361549 | 0 | 0 | 0 | 2259502.711 | 0 | 10811.8577 | 0 | 0 | 0 | 0 | 0 | 0 | 0 | 159901.4018 | 0 | 0 | 0 | 0 | 257237.2577 | 0 | 561.5951 | 0 | 0 | 0 | 0 | 0 | 0 | 0 | 0 | 0 | 0 | 0
2016-10-05 07:00 | 0 | 0 | 0 | 0 | 0 | 74395.9669 | 0 | 352193 | 0 | 0 | 0 | 1981705.678 | 0 | 10811.8577 | 0 | 0 | 0 | 0 | 0 | 0 | 0 | 159900.7622 | 0 | 0 | 0 | 0 | -277797.0331 | 0 | 0 | 0 | 0 | 0 | 0 | 0 | 0 | 0 | 0 | 0 | 0 | 0
2016-10-05 08:00 | 0 | 0 | 0 | 0 | 0 | 72254.562 | 0 | 349490 | 0 | 0 | 0 | 1703908.6449 | 0 | 11373.4528 | 0 | 0 | 0 | 0 | 0 | 0 | 0 | 159900.1226 | 0 | 0 | 0 | 0 | -277797.0331 | 0 | 561.5951 | 0 | 0 | 0 | 0 | 0 | 0 | 0 | 0 | 0 | 0 | 0
2016-10-05 09:00 | 0 | 0 | 0 | 0 | 0 | 80549.562 | 0 | 357785 | 0 | 0 | 0 | 1426111.6119 | 0 | 11935.0479 | 0 | 0 | 0 | 0 | 0 | 0 | 0 | 159899.483 | 0 | 0 | 0 | 0 | -277797.0331 | 0 | 561.5951 | 0 | 0 | 0 | 0 | 0 | 0 | 0 | 0 | 0 | 0 | 0
2016-10-05 10:00 | 0 | 0 | 0 | 0 | 0 | 104595.562 | 0 | 381831 | 0 | 0 | 0 | 1148314.5788 | 0 | 12496.643 | 0 | 0 | 0 | 0 | 0 | 0 | 0 | 159898.8434 | 0 | 0 | 0 | 0 | -277797.0331 | 0 | 561.5951 | 0 | 0 | 0 | 0 | 0 | 0 | 0 | 0 | 0 | 0 | 0
2016-10-05 11:00 | 0 | 0 | 0 | 0 | 0 | 128987.562 | 0 | 406223 | 0 | 0 | 0 | 870517.5458 | 0 | 13058.238 | 0 | 0 | 0 | 0 | 0 | 0 | 0 | 159898.2038 | 0 | 0 | 0 | 0 | -277797.0331 | 0 | 561.5951 | 0 | 0 | 0 | 0 | 0 | 0 | 0 | 0 | 0 | 0 | 0
2016-10-05 12:00 | 0 | 0 | 0 | 0 | 0 | 520368.8354 | 0 | 419017 | 0 | 0 | 0 | 971307.7861 | 0 | 13619.8331 | 0 | 0 | 0 | 0 | 0 | 0 | 0 | 159897.5642 | 0 | 0 | 0 | 0 | 100790.2403 | 0 | 561.5951 | 0 | 0 | 0 | 0 | 0 | 0 | 0 | 0 | 0 | 0 | 0
2016-10-05 13:00 | 0 | 0 | 0 | 0 | 0 | 128663.7468 | 26825.8152 | 432725 | 0 | 0 | 0 | 693510.7531 | 0 | 14181.4282 | 0 | 0 | 0 | 0 | 0 | 0 | 0 | 159896.9247 | 0 | 0 | 0 | 0 | -277797.0331 | 0 | 561.5951 | 0 | 0 | 0 | 0 | 0 | 0 | 0 | 0 | 0 | 0 | 0
2016-10-05 14:00 | 0 | 0 | 0 | 0 | 0 | 0 | 384736.7387 | 447305 | 0 | 0 | 0 | 630380.8967 | 0 | 14743.0233 | 0 | 0 | 0 | 0 | 0 | 0 | 0 | 159896.2851 | 0 | 0 | 0 | 0 | -63129.8564 | 0 | 561.5951 | 0 | 0 | 0 | 0 | 0 | 0 | 0 | 0 | 0 | 0 | 0
2016-10-05 15:00 | 0 | 0 | 0 | 0 | 0 | 0 | 732176.1772 | 460409 | 0 | 0 | 0 | 901586.4787 | 0 | 15304.6184 | 0 | 0 | 0 | 0 | 0 | 0 | 0 | 159895.6455 | 0 | 0 | 0 | 0 | 271205.5821 | 0 | 561.5951 | 0 | 0 | 0 | 0 | 0 | 0 | 0 | 0 | 0 | 0 | 0
2016-10-05 16:00 | 0 | 0 | 0 | 0 | 0 | 0 | 767076.0372 | 473195 | 0 | 0 | 0 | 1179383.5118 | 0 | 15866.2135 | 0 | 0 | 0 | 0 | 0 | 0 | 0 | 172312.9331 | 0 | 0 | 0 | 0 | 277797.0331 | 0 | 561.5951 | 0 | 0 | 0 | 0 | 0 | 0 | 0 | 0 | 15522.409 | 0 | 0
2016-10-05 17:00 | 0 | 0 | 0 | 0 | 0 | 0 | 753302.0717 | 486313 | 0 | 0 | 0 | 1445810.9884 | 0 | 16427.8085 | 0 | 0 | 0 | 0 | 0 | 0 | 0 | 172312.2439 | 0 | 0 | 0 | 0 | 266427.4766 | 0 | 561.5951 | 0 | 0 | 0 | 0 | 0 | 0 | 0 | 0 | 0 | 0 | 0
2016-10-05 18:00 | 0 | 0 | 0 | 0 | 0 | 0 | 730012.837 | 498180 | 0 | 0 | 0 | 1677082.2303 | 0 | 16989.4036 | 0 | 0 | 0 | 0 | 0 | 0 | 0 | 172311.5546 | 0 | 0 | 0 | 0 | 231271.2419 | 0 | 561.5951 | 0 | 0 | 0 | 0 | 0 | 0 | 0 | 0 | 0 | 0 | 0
2016-10-05 19:00 | 0 | 0 | 0 | 0 | 0 | 0 | 715882.5035 | 507295 | 0 | 0 | 0 | 1885108.1387 | 0 | 17550.9987 | 0 | 0 | 0 | 0 | 0 | 0 | 0 | 172310.8654 | 0 | 0 | 0 | 0 | 208025.9084 | 0 | 561.5951 | 0 | 0 | 0 | 0 | 0 | 0 | 0 | 0 | 0 | 0 | 0
2016-10-05 20:00 | 0 | 0 | 0 | 0 | 0 | 0 | 720900.2121 | 513946 | 0 | 0 | 0 | 2091500.7558 | 0 | 18112.5938 | 0 | 0 | 0 | 0 | 0 | 0 | 0 | 172310.1761 | 0 | 0 | 0 | 0 | 206392.6171 | 0 | 561.5951 | 0 | 0 | 0 | 0 | 0 | 0 | 0 | 0 | 0 | 0 | 0
2016-10-05 21:00 | 0 | 0 | 0 | 0 | 0 | 0 | 726583.3905 | 515936 | 0 | 0 | 0 | 2301586.5512 | 0 | 18674.1889 | 0 | 0 | 0 | 0 | 0 | 0 | 0 | 172309.4869 | 0 | 0 | 0 | 0 | 210085.7954 | 0 | 561.5951 | 0 | 0 | 0 | 0 | 0 | 0 | 0 | 0 | 0 | 0 | 0
2016-10-05 22:00 | 0 | 0 | 0 | 0 | 0 | 0 | 707331.5255 | 511466 | 0 | 0 | 0 | 2496890.4816 | 0 | 19235.784 | 0 | 0 | 0 | 0 | 0 | 0 | 0 | 172308.7976 | 0 | 0 | 0 | 0 | 195303.9304 | 0 | 561.5951 | 0 | 0 | 0 | 0 | 0 | 0 | 0 | 0 | 0 | 0 | 0
2016-10-05 23:00 | 0 | 0 | 0 | 0 | 0 | 0 | 559668.6078 | 509137 | 0 | 0 | 0 | 2546860.4944 | 0 | 19797.379 | 0 | 0 | 0 | 0 | 0 | 0 | 0 | 172308.1084 | 0 | 0 | 0 | 0 | 49970.0128 | 0 | 561.5951 | 0 | 0 | 0 | 0 | 0 | 0 | 0 | 0 | 0 | 0 | 0
2016-10-06 | 0 | 0 | 0 | 0 | 0 | 0 | 214511.7631 | 502299 | 0 | 0 | 0 | 2269063.4613 | 0 | 9807.1752 | 0 | 0 | 0 | 0 | 0 | 0 | 0 | 172307.4192 | 0 | 0 | 0 | 0 | -277797.0331 | 0 | 0 | 9990.2038 | 0 | 0 | 0 | 0 | 0 | 0 | 0 | 0 | 0 | 0
2016-10-06 01:00 | 0 | 0 | 0 | 0 | 0 | 630785.2859 | 2849.5256 | 481284 | 0 | 0 | 0 | 2431221.4481 | 0 | 0 | 0 | 0 | 0 | 0 | 0 | 0 | 0 | 172306.73 | 0 | 0 | 0 | 0 | 162157.9868 | 0 | 561.5951 | 10368.7703 | 0 | 0 | 0 | 0 | 0 | 0 | 0 | 0 | 0 | 0
2016-10-06 02:00 | 0 | 0 | 0 | 0 | 0 | 181214.562 | 0 | 458450 | 0 | 0 | 0 | 2153424.4151 | 0 | 561.5951 | 0 | 0 | 0 | 0 | 0 | 0 | 0 | 172306.0407 | 0 | 0 | 0 | 0 | -277797.0331 | 0 | 561.5951 | 0 | 0 | 0 | 0 | 0 | 0 | 0 | 0 | 0 | 0 | 0
2016-10-06 03:00 | 0 | 0 | 0 | 0 | 0 | 151875.562 | 0 | 429111 | 0 | 0 | 0 | 1875627.382 | 0 | 1123.1902 | 0 | 0 | 0 | 0 | 0 | 0 | 0 | 172305.3515 | 0 | 0 | 0 | 0 | -277797.0331 | 0 | 561.5951 | 0 | 0 | 0 | 0 | 0 | 0 | 0 | 0 | 0 | 0 | 0
2016-10-06 04:00 | 0 | 0 | 0 | 0 | 0 | 126654.562 | 0 | 403890 | 0 | 0 | 0 | 1597830.349 | 0 | 1684.7853 | 0 | 0 | 0 | 0 | 0 | 0 | 0 | 172304.6623 | 0 | 0 | 0 | 0 | -277797.0331 | 0 | 561.5951 | 0 | 0 | 0 | 0 | 0 | 0 | 0 | 0 | 0 | 0 | 0
2016-10-06 05:00 | 0 | 0 | 0 | 0 | 0 | 104516.562 | 0 | 381752 | 0 | 0 | 0 | 1320033.3159 | 0 | 2246.3803 | 0 | 0 | 0 | 0 | 0 | 0 | 0 | 172303.9731 | 0 | 0 | 0 | 0 | -277797.0331 | 0 | 561.5951 | 0 | 0 | 0 | 0 | 0 | 0 | 0 | 0 | 0 | 0 | 0
2016-10-06 06:00 | 0 | 0 | 0 | 0 | 0 | 89041.562 | 0 | 366277 | 0 | 0 | 0 | 1042236.2829 | 0 | 2807.9754 | 0 | 0 | 0 | 0 | 0 | 0 | 0 | 172303.2838 | 0 | 0 | 0 | 0 | -277797.0331 | 0 | 561.5951 | 0 | 0 | 0 | 0 | 0 | 0 | 0 | 0 | 0 | 0 | 0
2016-10-06 07:00 | 0 | 0 | 0 | 0 | 0 | 78848.562 | 0 | 356084 | 0 | 0 | 0 | 764439.2498 | 0 | 3369.5705 | 0 | 0 | 0 | 0 | 0 | 0 | 0 | 172302.5946 | 0 | 0 | 0 | 0 | -277797.0331 | 0 | 561.5951 | 0 | 0 | 0 | 0 | 0 | 0 | 0 | 0 | 0 | 0 | 0
2016-10-06 08:00 | 0 | 0 | 0 | 0 | 0 | 76390.562 | 0 | 353626 | 0 | 0 | 0 | 486642.2168 | 0 | 3931.1656 | 0 | 0 | 0 | 0 | 0 | 0 | 0 | 172301.9054 | 0 | 0 | 0 | 0 | -277797.0331 | 0 | 561.5951 | 0 | 0 | 0 | 0 | 0 | 0 | 0 | 0 | 0 | 0 | 0
2016-10-06 09:00 | 0 | 0 | 0 | 0 | 0 | 443629.7011 | 0 | 362758 | 0 | 0 | 0 | 566952.3228 | 0 | 4492.7607 | 0 | 0 | 0 | 0 | 0 | 0 | 0 | 172301.2162 | 0 | 0 | 0 | 0 | 80310.1061 | 0 | 561.5951 | 0 | 0 | 0 | 0 | 0 | 0 | 0 | 0 | 0 | 0 | 0
2016-10-06 10:00 | 0 | 0 | 0 | 0 | 0 | 103637.2063 | 0 | 385927 | 0 | 0 | 0 | 289155.2898 | 0 | 0 | 0 | 0 | 0 | 0 | 0 | 0 | 0 | 172300.527 | 0 | 0 | 0 | 0 | -277797.0331 | 0 | 0 | 4492.7607 | 0 | 0 | 0 | 0 | 0 | 0 | 0 | 0 | 0 | 0
2016-10-06 11:00 | 0 | 0 | 0 | 0 | 0 | 133638.562 | 0 | 410874 | 0 | 0 | 0 | 11358.2567 | 0 | 561.5951 | 0 | 0 | 0 | 0 | 0 | 0 | 0 | 172299.8378 | 0 | 0 | 0 | 0 | -277797.0331 | 0 | 561.5951 | 0 | 0 | 0 | 0 | 0 | 0 | 0 | 0 | 0 | 0 | 0
2016-10-06 12:00 | 0 | 0 | 0 | 0 | 0 | 446368.7387 | 0 | 424885 | 0 | 0 | 0 | 33403.5905 | 0 | 0 | 0 | 0 | 0 | 0 | 0 | 0 | 0 | 172299.1486 | 0 | 0 | 0 | 0 | 22045.3338 | 0 | 0 | 561.5951 | 0 | 0 | 0 | 0 | 0 | 0 | 0 | 0 | 0 | 0
2016-10-06 13:00 | 0 | 0 | 0 | 0 | 0 | 383452.3569 | 21950.0526 | 438806 | 0 | 0 | 0 | 0 | 0 | 0 | 0 | 0 | 0 | 0 | 0 | 0 | 0 | 172298.4594 | 0 | 0 | 0 | 0 | -33403.5905 | 0 | 0 | 0 | 0 | 0 | 0 | 0 | 0 | 0 | 0 | 0 | 0 | 0
2016-10-06 14:00 | 0 | 0 | 0 | 0 | 0 | 121725.7626 | 331219.8324 | 452384 | 0 | 0 | 0 | 0 | 0 | 561.5951 | 0 | 0 | 0 | 0 | 0 | 0 | 0 | 172297.7702 | 0 | 0 | 0 | 0 | 0 | 0 | 561.5951 | 0 | 0 | 0 | 0 | 0 | 0 | 0 | 0 | 0 | 0 | 0
2016-10-06 15:00 | 0 | 0 | 0 | 0 | 0 | 0 | 708036.203 | 464701 | 0 | 0 | 0 | 242773.6079 | 0 | 1123.1902 | 0 | 0 | 0 | 0 | 0 | 0 | 0 | 172297.081 | 0 | 0 | 0 | 0 | 242773.6079 | 0 | 561.5951 | 0 | 0 | 0 | 0 | 0 | 0 | 0 | 0 | 0 | 0 | 0
2016-10-06 16:00 | 0 | 0 | 0 | 0 | 0 | 0 | 753021.9966 | 475928 | 0 | 0 | 0 | 519306.0095 | 0 | 1684.7853 | 0 | 0 | 0 | 0 | 0 | 0 | 0 | 172296.3918 | 0 | 0 | 0 | 0 | 276532.4015 | 0 | 561.5951 | 0 | 0 | 0 | 0 | 0 | 0 | 0 | 0 | 0 | 0 | 0
2016-10-06 17:00 | 0 | 0 | 0 | 0 | 0 | 33280.125 | 733070.5032 | 487992 | 0 | 0 | 0 | 797103.0425 | 0 | 2246.3803 | 0 | 0 | 0 | 0 | 0 | 0 | 0 | 172295.7027 | 0 | 0 | 0 | 0 | 277797.0331 | 0 | 561.5951 | 0 | 0 | 0 | 0 | 0 | 0 | 0 | 0 | 0 | 0 | 0
2016-10-06 18:00 | 0 | 0 | 0 | 0 | 0 | 59629.1025 | 714164.5502 | 498243 | 0 | 0 | 0 | 1074900.0756 | 0 | 0 | 0 | 0 | 0 | 0 | 0 | 0 | 0 | 172295.0135 | 0 | 0 | 0 | 0 | 277797.0331 | 0 | 561.5951 | 2807.9754 | 0 | 0 | 0 | 0 | 0 | 0 | 0 | 0 | 0 | 0
2016-10-06 19:00 | 0 | 0 | 0 | 0 | 0 | 81299.6776 | 701842.473 | 504825 | 0 | 0 | 0 | 1352697.1086 | 0 | 520.1176 | 0 | 0 | 0 | 0 | 0 | 0 | 0 | 172294.3243 | 0 | 0 | 0 | 0 | 277797.0331 | 0 | 520.1176 | 0 | 0 | 0 | 0 | 0 | 0 | 0 | 0 | 0 | 0 | 0
2016-10-06 20:00 | 0 | 0 | 0 | 0 | 0 | 24736.1991 | 706991.9382 | 509579 | 0 | 0 | 0 | 1574284.6509 | 0 | 1081.7126 | 0 | 0 | 0 | 0 | 0 | 0 | 0 | 172293.6351 | 0 | 0 | 0 | 0 | 221587.5422 | 0 | 561.5951 | 0 | 0 | 0 | 0 | 0 | 0 | 0 | 0 | 0 | 0 | 0
2016-10-06 21:00 | 0 | 0 | 0 | 0 | 0 | 78824.5143 | 710102.1138 | 510568 | 0 | 0 | 0 | 1852081.6839 | 0 | 1643.3077 | 0 | 0 | 0 | 0 | 0 | 0 | 0 | 172292.9459 | 0 | 0 | 0 | 0 | 277797.0331 | 0 | 561.5951 | 0 | 0 | 0 | 0 | 0 | 0 | 0 | 0 | 0 | 0 | 0
2016-10-06 22:00 | 0 | 0 | 0 | 0 | 0 | 0 | 681114.2719 | 506396 | 0 | 0 | 0 | 2026238.3608 | 0 | 2204.9028 | 0 | 0 | 0 | 0 | 0 | 0 | 0 | 172292.2568 | 0 | 0 | 0 | 0 | 174156.6768 | 0 | 561.5951 | 0 | 0 | 0 | 0 | 0 | 0 | 0 | 0 | 0 | 0 | 0
2016-10-06 23:00 | 0 | 0 | 0 | 0 | 0 | 235078.756 | 549078.8721 | 505799 | 0 | 0 | 0 | 2304035.3938 | 0 | 2766.4979 | 0 | 0 | 0 | 0 | 0 | 0 | 0 | 172291.5676 | 0 | 0 | 0 | 0 | 277797.0331 | 0 | 561.5951 | 0 | 0 | 0 | 0 | 0 | 0 | 0 | 0 | 0 | 0 | 0
2016-10-07 | 0 | 0 | 0 | 0 | 0 | 501689.688 | 208710.4087 | 500734 | 0 | 0 | 0 | 2513139.8954 | 0 | 3328.093 | 0 | 0 | 0 | 0 | 0 | 0 | 0 | 172290.8784 | 0 | 0 | 0 | 0 | 209104.5016 | 0 | 561.5951 | 0 | 0 | 0 | 0 | 0 | 0 | 0 | 0 | 0 | 0 | 0
2016-10-07 01:00 | 0 | 0 | 0 | 0 | 0 | 515221.2763 | 3507.9178 | 484447 | 0 | 0 | 0 | 2546860.4944 | 0 | 3889.6881 | 0 | 0 | 0 | 0 | 0 | 0 | 0 | 172290.1893 | 0 | 0 | 0 | 0 | 33720.599 | 0 | 561.5951 | 0 | 0 | 0 | 0 | 0 | 0 | 0 | 0 | 0 | 0 | 0
2016-10-07 02:00 | 0 | 0 | 0 | 0 | 0 | 459926.5951 | 0 | 459365 | 0 | 0 | 0 | 2546860.4944 | 0 | 4451.2832 | 0 | 0 | 0 | 0 | 0 | 0 | 0 | 172289.5001 | 0 | 0 | 0 | 0 | 0 | 0 | 561.5951 | 0 | 0 | 0 | 0 | 0 | 0 | 0 | 0 | 0 | 0 | 0
2016-10-07 03:00 | 0 | 0 | 0 | 0 | 0 | 429004.5951 | 0 | 428443 | 0 | 0 | 0 | 2546860.4944 | 0 | 5012.8782 | 0 | 0 | 0 | 0 | 0 | 0 | 0 | 172288.8109 | 0 | 0 | 0 | 0 | 0 | 0 | 561.5951 | 0 | 0 | 0 | 0 | 0 | 0 | 0 | 0 | 0 | 0 | 0
2016-10-07 04:00 | 0 | 0 | 0 | 0 | 0 | 124170.562 | 0 | 401406 | 0 | 0 | 0 | 2269063.4613 | 0 | 5574.4733 | 0 | 0 | 0 | 0 | 0 | 0 | 0 | 172288.1218 | 0 | 0 | 0 | 0 | -277797.0331 | 0 | 561.5951 | 0 | 0 | 0 | 0 | 0 | 0 | 0 | 0 | 0 | 0 | 0
2016-10-07 05:00 | 0 | 0 | 0 | 0 | 0 | 101775.9669 | 0 | 379573 | 0 | 0 | 0 | 1991266.4283 | 0 | 5574.4733 | 0 | 0 | 0 | 0 | 0 | 0 | 0 | 172287.4326 | 0 | 0 | 0 | 0 | -277797.0331 | 0 | 0 | 0 | 0 | 0 | 0 | 0 | 0 | 0 | 0 | 0 | 0 | 0
2016-10-07 06:00 | 0 | 0 | 0 | 0 | 0 | 85289.562 | 0 | 362525 | 0 | 0 | 0 | 1713469.3952 | 0 | 6136.0684 | 0 | 0 | 0 | 0 | 0 | 0 | 0 | 172286.7435 | 0 | 0 | 0 | 0 | -277797.0331 | 0 | 561.5951 | 0 | 0 | 0 | 0 | 0 | 0 | 0 | 0 | 0 | 0 | 0
2016-10-07 07:00 | 0 | 0 | 0 | 0 | 0 | 76046.562 | 0 | 353282 | 0 | 0 | 0 | 1435672.3622 | 0 | 6697.6635 | 0 | 0 | 0 | 0 | 0 | 0 | 0 | 172286.0543 | 0 | 0 | 0 | 0 | -277797.0331 | 0 | 561.5951 | 0 | 0 | 0 | 0 | 0 | 0 | 0 | 0 | 0 | 0 | 0
2016-10-07 08:00 | 0 | 0 | 0 | 0 | 0 | 73099.562 | 0 | 350335 | 0 | 0 | 0 | 1157875.3291 | 0 | 7259.2586 | 0 | 0 | 0 | 0 | 0 | 0 | 0 | 172285.3652 | 0 | 0 | 0 | 0 | -277797.0331 | 0 | 561.5951 | 0 | 0 | 0 | 0 | 0 | 0 | 0 | 0 | 0 | 0 | 0
2016-10-07 09:00 | 0 | 0 | 0 | 0 | 0 | 80206.562 | 0 | 357442 | 0 | 0 | 0 | 880078.2961 | 0 | 7820.8537 | 0 | 0 | 0 | 0 | 0 | 0 | 0 | 172284.6761 | 0 | 0 | 0 | 0 | -277797.0331 | 0 | 561.5951 | 0 | 0 | 0 | 0 | 0 | 0 | 0 | 0 | 0 | 0 | 0
2016-10-07 10:00 | 0 | 0 | 0 | 0 | 0 | 100549.562 | 0 | 377785 | 0 | 0 | 0 | 602281.263 | 0 | 8382.4487 | 0 | 0 | 0 | 0 | 0 | 0 | 0 | 172283.9869 | 0 | 0 | 0 | 0 | -277797.0331 | 0 | 561.5951 | 0 | 0 | 0 | 0 | 0 | 0 | 0 | 0 | 0 | 0 | 0
2016-10-07 11:00 | 0 | 0 | 0 | 0 | 0 | 124164.562 | 0 | 401400 | 0 | 0 | 0 | 324484.23 | 0 | 8944.0438 | 0 | 0 | 0 | 0 | 0 | 0 | 0 | 172283.2978 | 0 | 0 | 0 | 0 | -277797.0331 | 0 | 561.5951 | 0 | 0 | 0 | 0 | 0 | 0 | 0 | 0 | 0 | 0 | 0
2016-10-07 12:00 | 0 | 0 | 0 | 0 | 0 | 455541.0073 | 0 | 416117 | 0 | 0 | 0 | 363346.6422 | 0 | 9505.6389 | 0 | 0 | 0 | 0 | 0 | 0 | 0 | 172282.6087 | 0 | 0 | 0 | 0 | 38862.4122 | 0 | 561.5951 | 0 | 0 | 0 | 0 | 0 | 0 | 0 | 0 | 0 | 0 | 0
2016-10-07 13:00 | 0 | 0 | 0 | 0 | 0 | 135681.2894 | 16463.2727 | 429380 | 0 | 0 | 0 | 85549.6091 | 0 | 10067.234 | 0 | 0 | 0 | 0 | 0 | 0 | 0 | 172281.9195 | 0 | 0 | 0 | 0 | -277797.0331 | 0 | 561.5951 | 0 | 0 | 0 | 0 | 0 | 0 | 0 | 0 | 0 | 0 | 0
2016-10-07 14:00 | 0 | 0 | 0 | 0 | 0 | 0 | 374555.2853 | 442980 | 0 | 0 | 0 | 16563.2993 | 0 | 10628.8291 | 0 | 0 | 0 | 0 | 0 | 0 | 0 | 172281.2304 | 0 | 0 | 0 | 0 | -68986.3098 | 0 | 561.5951 | 0 | 0 | 0 | 0 | 0 | 0 | 0 | 0 | 0 | 0 | 0
2016-10-07 15:00 | 0 | 0 | 0 | 0 | 0 | 0 | 676580.3871 | 453071 | 0 | 0 | 0 | 239511.0914 | 0 | 11190.4242 | 0 | 0 | 0 | 0 | 0 | 0 | 0 | 172280.5413 | 0 | 0 | 0 | 0 | 222947.7921 | 0 | 561.5951 | 0 | 0 | 0 | 0 | 0 | 0 | 0 | 0 | 0 | 0 | 0
2016-10-07 16:00 | 0 | 0 | 0 | 0 | 0 | 0 | 729597.7231 | 461304 | 0 | 0 | 0 | 507243.2194 | 0 | 11752.0192 | 0 | 0 | 0 | 0 | 0 | 0 | 0 | 172279.8521 | 0 | 0 | 0 | 0 | 267732.128 | 0 | 561.5951 | 0 | 0 | 0 | 0 | 0 | 0 | 0 | 0 | 0 | 0 | 0
2016-10-07 17:00 | 0 | 0 | 0 | 0 | 0 | 0 | 724561.7126 | 469765 | 0 | 0 | 0 | 761478.3369 | 0 | 12313.6143 | 0 | 0 | 0 | 0 | 0 | 0 | 0 | 172279.163 | 0 | 0 | 0 | 0 | 254235.1175 | 0 | 561.5951 | 0 | 0 | 0 | 0 | 0 | 0 | 0 | 0 | 0 | 0 | 0
2016-10-07 18:00 | 0 | 0 | 0 | 0 | 0 | 0 | 704131.5508 | 476505 | 0 | 0 | 0 | 988543.2926 | 0 | 12875.2094 | 0 | 0 | 0 | 0 | 0 | 0 | 0 | 172278.4739 | 0 | 0 | 0 | 0 | 227064.9557 | 0 | 561.5951 | 0 | 0 | 0 | 0 | 0 | 0 | 0 | 0 | 0 | 0 | 0
2016-10-07 19:00 | 0 | 0 | 0 | 0 | 0 | 0 | 691227.4615 | 479943 | 0 | 0 | 0 | 1199266.159 | 0 | 13436.8045 | 0 | 0 | 0 | 0 | 0 | 0 | 0 | 172277.7848 | 0 | 0 | 0 | 0 | 210722.8664 | 0 | 561.5951 | 0 | 0 | 0 | 0 | 0 | 0 | 0 | 0 | 0 | 0 | 0
2016-10-07 20:00 | 0 | 0 | 0 | 0 | 0 | 0 | 694051.7841 | 482069 | 0 | 0 | 0 | 1410687.348 | 0 | 13998.3996 | 0 | 0 | 0 | 0 | 0 | 0 | 0 | 172277.0957 | 0 | 0 | 0 | 0 | 211421.189 | 0 | 561.5951 | 0 | 0 | 0 | 0 | 0 | 0 | 0 | 0 | 0 | 0 | 0
2016-10-07 21:00 | 0 | 0 | 0 | 0 | 0 | 0 | 693823.0065 | 481238 | 0 | 0 | 0 | 1622710.7594 | 0 | 14559.9947 | 0 | 0 | 0 | 0 | 0 | 0 | 0 | 172276.4066 | 0 | 0 | 0 | 0 | 212023.4114 | 0 | 561.5951 | 0 | 0 | 0 | 0 | 0 | 0 | 0 | 0 | 0 | 0 | 0
2016-10-07 22:00 | 0 | 0 | 0 | 0 | 0 | 0 | 670168.7981 | 476103 | 0 | 0 | 0 | 1816214.9624 | 0 | 15121.5898 | 0 | 0 | 0 | 0 | 0 | 0 | 0 | 172275.7175 | 0 | 0 | 0 | 0 | 193504.203 | 0 | 561.5951 | 0 | 0 | 0 | 0 | 0 | 0 | 0 | 0 | 0 | 0 | 0
2016-10-07 23:00 | 0 | 0 | 0 | 0 | 0 | 0 | 513886.3718 | 472386 | 0 | 0 | 0 | 1857153.739 | 0 | 15683.1848 | 0 | 0 | 0 | 0 | 0 | 0 | 0 | 172275.0284 | 0 | 0 | 0 | 0 | 40938.7767 | 0 | 561.5951 | 0 | 0 | 0 | 0 | 0 | 0 | 0 | 0 | 0 | 0 | 0
2016-10-08 | 0 | 0 | 0 | 0 | 0 | 14830.6278 | 172741.3392 | 465369 | 0 | 0 | 0 | 1579356.706 | 0 | 15683.1848 | 0 | 0 | 0 | 0 | 0 | 0 | 0 | 172274.3393 | 0 | 0 | 0 | 0 | -277797.0331 | 0 | 0 | 0 | 0 | 0 | 0 | 0 | 0 | 0 | 0 | 0 | 0 | 0
2016-10-08 01:00 | 0 | 0 | 0 | 0 | 0 | 385181.0212 | 1291.0734 | 450868 | 0 | 0 | 0 | 1514399.2055 | 0 | 16244.7799 | 0 | 0 | 0 | 0 | 0 | 0 | 0 | 172273.6502 | 0 | 0 | 0 | 0 | -64957.5005 | 0 | 561.5951 | 0 | 0 | 0 | 0 | 0 | 0 | 0 | 0 | 0 | 0 | 0
2016-10-08 02:00 | 0 | 0 | 0 | 0 | 0 | 340414.0636 | 0 | 428352 | 0 | 0 | 0 | 1425899.674 | 0 | 16806.375 | 0 | 0 | 0 | 0 | 0 | 0 | 0 | 172272.9611 | 0 | 0 | 0 | 0 | -88499.5315 | 0 | 561.5951 | 0 | 0 | 0 | 0 | 0 | 0 | 0 | 0 | 0 | 0 | 0
2016-10-08 03:00 | 0 | 0 | 0 | 0 | 0 | 446388.0858 | 0 | 407395 | 0 | 0 | 0 | 1464331.1647 | 0 | 17367.9701 | 0 | 0 | 0 | 0 | 0 | 0 | 0 | 172272.272 | 0 | 0 | 0 | 0 | 38431.4907 | 0 | 561.5951 | 0 | 0 | 0 | 0 | 0 | 0 | 0 | 0 | 0 | 0 | 0
2016-10-08 04:00 | 0 | 0 | 0 | 0 | 0 | 108496.562 | 0 | 385732 | 0 | 0 | 0 | 1186534.1317 | 0 | 17929.5652 | 0 | 0 | 0 | 0 | 0 | 0 | 0 | 172271.5829 | 0 | 0 | 0 | 0 | -277797.0331 | 0 | 561.5951 | 0 | 0 | 0 | 0 | 0 | 0 | 0 | 0 | 0 | 0 | 0
2016-10-08 05:00 | 0 | 0 | 0 | 0 | 0 | 87723.562 | 0 | 364959 | 0 | 0 | 0 | 908737.0986 | 0 | 18491.1603 | 0 | 0 | 0 | 0 | 0 | 0 | 0 | 172270.8938 | 0 | 0 | 0 | 0 | -277797.0331 | 0 | 561.5951 | 0 | 0 | 0 | 0 | 0 | 0 | 0 | 0 | 0 | 0 | 0
2016-10-08 06:00 | 0 | 0 | 0 | 0 | 0 | 72868.562 | 0 | 350104 | 0 | 0 | 0 | 630940.0656 | 0 | 19052.7553 | 0 | 0 | 0 | 0 | 0 | 0 | 0 | 172270.2047 | 0 | 0 | 0 | 0 | -277797.0331 | 0 | 561.5951 | 0 | 0 | 0 | 0 | 0 | 0 | 0 | 0 | 0 | 0 | 0
2016-10-08 07:00 | 0 | 0 | 0 | 0 | 0 | 61778.562 | 0 | 339014 | 0 | 0 | 0 | 353143.0325 | 0 | 19614.3504 | 0 | 0 | 0 | 0 | 0 | 0 | 0 | 172269.5156 | 0 | 0 | 0 | 0 | -277797.0331 | 0 | 561.5951 | 0 | 0 | 0 | 0 | 0 | 0 | 0 | 0 | 0 | 0 | 0
2016-10-08 08:00 | 0 | 0 | 0 | 0 | 0 | 55235.562 | 0 | 332471 | 0 | 0 | 0 | 75345.9995 | 0 | 20175.9455 | 0 | 0 | 0 | 0 | 0 | 0 | 0 | 172268.8266 | 0 | 0 | 0 | 0 | -277797.0331 | 0 | 561.5951 | 0 | 0 | 0 | 0 | 0 | 0 | 0 | 0 | 0 | 0 | 0
2016-10-08 09:00 | 0 | 0 | 0 | 0 | 0 | 402398.4825 | 0 | 331938 | 0 | 0 | 0 | 145244.8869 | 0 | 20737.5406 | 0 | 0 | 0 | 0 | 0 | 0 | 0 | 172268.1375 | 0 | 0 | 0 | 0 | 69898.8874 | 0 | 561.5951 | 0 | 0 | 0 | 0 | 0 | 0 | 0 | 0 | 0 | 0 | 0
2016-10-08 10:00 | 0 | 0 | 0 | 0 | 0 | 378602.5633 | 0 | 338002 | 0 | 0 | 0 | 185845.4502 | 0 | 20737.5406 | 0 | 0 | 0 | 0 | 0 | 0 | 0 | 172267.4484 | 0 | 0 | 0 | 0 | 40600.5633 | 0 | 0 | 0 | 0 | 0 | 0 | 0 | 0 | 0 | 0 | 0 | 0 | 0
2016-10-08 11:00 | 0 | 0 | 0 | 0 | 0 | 358005.2216 | 0 | 348329 | 0 | 0 | 0 | 195521.6718 | 0 | 20737.5406 | 0 | 0 | 0 | 0 | 0 | 0 | 0 | 172266.7593 | 0 | 0 | 0 | 0 | 9676.2216 | 0 | 0 | 0 | 0 | 0 | 0 | 0 | 0 | 0 | 0 | 0 | 0 | 0
2016-10-08 12:00 | 0 | 0 | 0 | 0 | 0 | 340323.5647 | 0 | 361100 | 0 | 0 | 0 | 174745.2366 | 0 | 20737.5406 | 0 | 0 | 0 | 0 | 0 | 0 | 0 | 172266.0703 | 0 | 0 | 0 | 0 | -20776.4353 | 0 | 0 | 0 | 0 | 0 | 0 | 0 | 0 | 0 | 0 | 0 | 0 | 0
2016-10-08 13:00 | 0 | 0 | 0 | 0 | 0 | 243656.1787 | 11427.074 | 379211 | 0 | 0 | 0 | 50617.4893 | 0 | 20737.5406 | 0 | 0 | 0 | 0 | 0 | 0 | 0 | 172265.3812 | 0 | 0 | 0 | 0 | -124127.7473 | 0 | 0 | 0 | 0 | 0 | 0 | 0 | 0 | 0 | 0 | 0 | 0 | 0
2016-10-08 14:00 | 0 | 0 | 0 | 0 | 0 | 109270.1177 | 227856.252 | 394483 | 0 | 0 | 0 | 0 | 0 | 13998.3996 | 0 | 0 | 0 | 0 | 0 | 0 | 0 | 172264.6922 | 0 | 0 | 0 | 0 | -50617.4893 | 0 | 0 | 6739.141 | 0 | 0 | 0 | 0 | 0 | 0 | 0 | 0 | 0 | 0
2016-10-08 15:00 | 0 | 0 | 0 | 0 | 0 | 116436.6624 | 501936.8427 | 406622 | 0 | 0 | 0 | 211189.91 | 0 | 14559.9947 | 0 | 0 | 0 | 0 | 0 | 0 | 0 | 172264.0031 | 0 | 0 | 0 | 0 | 211189.91 | 0 | 561.5951 | 0 | 0 | 0 | 0 | 0 | 0 | 0 | 0 | 0 | 0 | 0
2016-10-08 16:00 | 0 | 0 | 0 | 0 | 0 | 0 | 597923.4688 | 415739 | 0 | 0 | 0 | 392812.7837 | 0 | 15121.5898 | 0 | 0 | 0 | 0 | 0 | 0 | 0 | 172263.314 | 0 | 0 | 0 | 0 | 181622.8737 | 0 | 561.5951 | 0 | 0 | 0 | 0 | 0 | 0 | 0 | 0 | 0 | 0 | 0
2016-10-08 17:00 | 0 | 0 | 0 | 0 | 0 | 95369.151 | 604697.4771 | 421708 | 0 | 0 | 0 | 670609.8168 | 0 | 15683.1848 | 0 | 0 | 0 | 0 | 0 | 0 | 0 | 172262.625 | 0 | 0 | 0 | 0 | 277797.0331 | 0 | 561.5951 | 0 | 0 | 0 | 0 | 0 | 0 | 0 | 0 | 0 | 0 | 0
2016-10-08 18:00 | 0 | 0 | 0 | 0 | 0 | 117529.3932 | 587488.2349 | 426659 | 0 | 0 | 0 | 948406.8498 | 0 | 16244.7799 | 0 | 0 | 0 | 0 | 0 | 0 | 0 | 172261.9359 | 0 | 0 | 0 | 0 | 277797.0331 | 0 | 561.5951 | 0 | 0 | 0 | 0 | 0 | 0 | 0 | 0 | 0 | 0 | 0
2016-10-08 19:00 | 0 | 0 | 0 | 0 | 0 | 116905.5624 | 569002.3741 | 431968 | 0 | 0 | 0 | 1201785.1913 | 0 | 16806.375 | 0 | 0 | 0 | 0 | 0 | 0 | 0 | 172261.2469 | 0 | 0 | 0 | 0 | 253378.3414 | 0 | 561.5951 | 0 | 0 | 0 | 0 | 0 | 0 | 0 | 0 | 0 | 0 | 0
2016-10-08 20:00 | 0 | 0 | 0 | 0 | 0 | 109233.0768 | 555476.9275 | 436274 | 0 | 0 | 0 | 1429659.6004 | 0 | 17367.9701 | 0 | 0 | 0 | 0 | 0 | 0 | 0 | 172260.5578 | 0 | 0 | 0 | 0 | 227874.4092 | 0 | 561.5951 | 0 | 0 | 0 | 0 | 0 | 0 | 0 | 0 | 0 | 0 | 0
2016-10-08 21:00 | 0 | 0 | 0 | 0 | 0 | 104938.447 | 528442.7766 | 439383 | 0 | 0 | 0 | 1623096.2289 | 0 | 17929.5652 | 0 | 0 | 0 | 0 | 0 | 0 | 0 | 172259.8688 | 0 | 0 | 0 | 0 | 193436.6285 | 0 | 561.5951 | 0 | 0 | 0 | 0 | 0 | 0 | 0 | 0 | 0 | 0 | 0
2016-10-08 22:00 | 0 | 0 | 0 | 0 | 0 | 114848.6403 | 488934.8042 | 439069 | 0 | 0 | 0 | 1787249.0783 | 0 | 18491.1603 | 0 | 0 | 0 | 0 | 0 | 0 | 0 | 172259.1798 | 0 | 0 | 0 | 0 | 164152.8494 | 0 | 561.5951 | 0 | 0 | 0 | 0 | 0 | 0 | 0 | 0 | 0 | 0 | 0
2016-10-08 23:00 | 0 | 0 | 0 | 0 | 0 | 206721.7241 | 383130.7384 | 435365 | 0 | 0 | 0 | 1941174.9457 | 0 | 19052.7553 | 0 | 0 | 0 | 0 | 0 | 0 | 0 | 172258.4907 | 0 | 0 | 0 | 0 | 153925.8674 | 0 | 561.5951 | 0 | 0 | 0 | 0 | 0 | 0 | 0 | 0 | 0 | 0 | 0
2016-10-09 | 0 | 0 | 0 | 0 | 0 | 369007.176 | 164951.4618 | 432182 | 0 | 0 | 0 | 2042389.9884 | 0 | 19614.3504 | 0 | 0 | 0 | 0 | 0 | 0 | 0 | 172257.8017 | 0 | 0 | 0 | 0 | 101215.0427 | 0 | 561.5951 | 0 | 0 | 0 | 0 | 0 | 0 | 0 | 0 | 0 | 0 | 0
2016-10-09 01:00 | 0 | 0 | 0 | 0 | 0 | 142865.6148 | 1957.9472 | 422059 | 0 | 0 | 0 | 1764592.9554 | 0 | 20175.9455 | 0 | 0 | 0 | 0 | 0 | 0 | 0 | 172257.1127 | 0 | 0 | 0 | 0 | -277797.0331 | 0 | 561.5951 | 0 | 0 | 0 | 0 | 0 | 0 | 0 | 0 | 0 | 0 | 0
2016-10-09 02:00 | 0 | 0 | 0 | 0 | 0 | 482872.4761 | 0 | 402252 | 0 | 0 | 0 | 1855582.2017 | 0 | 9807.1752 | 0 | 0 | 0 | 0 | 0 | 0 | 0 | 172256.4236 | 0 | 0 | 0 | 0 | 90989.2464 | 0 | 0 | 10368.7703 | 0 | 0 | 0 | 0 | 0 | 0 | 0 | 0 | 0 | 0
2016-10-09 03:00 | 0 | 0 | 0 | 0 | 0 | 481992.3529 | 0 | 380070 | 0 | 0 | 0 | 1956942.9596 | 0 | 10368.7703 | 0 | 0 | 0 | 0 | 0 | 0 | 0 | 172255.7346 | 0 | 0 | 0 | 0 | 101360.7578 | 0 | 561.5951 | 0 | 0 | 0 | 0 | 0 | 0 | 0 | 0 | 0 | 0 | 0
2016-10-09 04:00 | 0 | 0 | 0 | 0 | 0 | 480896.0575 | 0 | 362415 | 0 | 0 | 0 | 2085792.7874 | 0 | 0 | 0 | 0 | 0 | 0 | 0 | 0 | 0 | 172255.0456 | 0 | 0 | 0 | 0 | 128849.8278 | 0 | 0 | 10368.7703 | 0 | 0 | 0 | 0 | 0 | 0 | 0 | 0 | 0 | 0
2016-10-09 05:00 | 0 | 0 | 0 | 0 | 0 | 66413.9669 | 0 | 344211 | 0 | 0 | 0 | 1807995.7543 | 0 | 0 | 0 | 0 | 0 | 0 | 0 | 0 | 0 | 172254.3566 | 0 | 0 | 0 | 0 | -277797.0331 | 0 | 0 | 0 | 0 | 0 | 0 | 0 | 0 | 0 | 0 | 0 | 0 | 0
2016-10-09 06:00 | 0 | 0 | 0 | 0 | 0 | 52467.562 | 0 | 329703 | 0 | 0 | 0 | 1530198.7213 | 0 | 561.5951 | 0 | 0 | 0 | 0 | 0 | 0 | 0 | 172253.6675 | 0 | 0 | 0 | 0 | -277797.0331 | 0 | 561.5951 | 0 | 0 | 0 | 0 | 0 | 0 | 0 | 0 | 0 | 0 | 0
2016-10-09 07:00 | 0 | 0 | 0 | 0 | 0 | 179805.0391 | 0 | 320457 | 0 | 0 | 0 | 1388985.1653 | 0 | 1123.1902 | 0 | 0 | 0 | 0 | 0 | 0 | 0 | 172252.9785 | 0 | 0 | 0 | 0 | -141213.556 | 0 | 561.5951 | 0 | 0 | 0 | 0 | 0 | 0 | 0 | 0 | 0 | 0 | 0
2016-10-09 08:00 | 0 | 0 | 0 | 0 | 0 | 37568.562 | 0 | 314804 | 0 | 0 | 0 | 1111188.1322 | 0 | 1684.7853 | 0 | 0 | 0 | 0 | 0 | 0 | 0 | 172252.2895 | 0 | 0 | 0 | 0 | -277797.0331 | 0 | 561.5951 | 0 | 0 | 0 | 0 | 0 | 0 | 0 | 0 | 0 | 0 | 0
2016-10-09 09:00 | 0 | 0 | 0 | 0 | 0 | 36268.562 | 0 | 313504 | 0 | 0 | 0 | 833391.0992 | 0 | 2246.3803 | 0 | 0 | 0 | 0 | 0 | 0 | 0 | 172251.6005 | 0 | 0 | 0 | 0 | -277797.0331 | 0 | 561.5951 | 0 | 0 | 0 | 0 | 0 | 0 | 0 | 0 | 0 | 0 | 0
2016-10-09 10:00 | 0 | 0 | 0 | 0 | 0 | 38535.9669 | 0 | 316333 | 0 | 0 | 0 | 555594.0661 | 0 | 2246.3803 | 0 | 0 | 0 | 0 | 0 | 0 | 0 | 172250.9115 | 0 | 0 | 0 | 0 | -277797.0331 | 0 | 0 | 0 | 0 | 0 | 0 | 0 | 0 | 0 | 0 | 0 | 0 | 0
2016-10-09 11:00 | 0 | 0 | 0 | 0 | 0 | 45768.562 | 0 | 323004 | 0 | 0 | 0 | 277797.0331 | 0 | 2807.9754 | 0 | 0 | 0 | 0 | 0 | 0 | 0 | 172250.2225 | 0 | 0 | 0 | 0 | -277797.0331 | 0 | 561.5951 | 0 | 0 | 0 | 0 | 0 | 0 | 0 | 0 | 0 | 0 | 0
2016-10-09 12:00 | 0 | 0 | 0 | 0 | 0 | 57251.562 | 0 | 334487 | 0 | 0 | 0 | 0 | 0 | 3369.5705 | 0 | 0 | 0 | 0 | 0 | 0 | 0 | 172249.5335 | 0 | 0 | 0 | 0 | -277797.0331 | 0 | 561.5951 | 0 | 0 | 0 | 0 | 0 | 0 | 0 | 0 | 0 | 0 | 0
2016-10-09 13:00 | 0 | 0 | 0 | 0 | 0 | 371856.8237 | 9546.3792 | 350536 | 0 | 0 | 0 | 30305.6078 | 0 | 3931.1656 | 0 | 0 | 0 | 0 | 0 | 0 | 0 | 172248.8445 | 0 | 0 | 0 | 0 | 30305.6078 | 0 | 561.5951 | 0 | 0 | 0 | 0 | 0 | 0 | 0 | 0 | 0 | 0 | 0
2016-10-09 14:00 | 0 | 0 | 0 | 0 | 0 | 238604.5414 | 242269.2498 | 363656 | 0 | 0 | 0 | 146961.8039 | 0 | 4492.7607 | 0 | 0 | 0 | 0 | 0 | 0 | 0 | 172248.1555 | 0 | 0 | 0 | 0 | 116656.1961 | 0 | 561.5951 | 0 | 0 | 0 | 0 | 0 | 0 | 0 | 0 | 0 | 0 | 0
2016-10-09 15:00 | 0 | 0 | 0 | 0 | 0 | 92112.4002 | 560346.228 | 374100 | 0 | 0 | 0 | 424758.837 | 0 | 5054.3558 | 0 | 0 | 0 | 0 | 0 | 0 | 0 | 172247.4665 | 0 | 0 | 0 | 0 | 277797.0331 | 0 | 561.5951 | 0 | 0 | 0 | 0 | 0 | 0 | 0 | 0 | 0 | 0 | 0
2016-10-09 16:00 | 0 | 0 | 0 | 0 | 0 | 0 | 653438.2511 | 383930 | 0 | 0 | 0 | 693705.493 | 0 | 5615.9508 | 0 | 0 | 0 | 0 | 0 | 0 | 0 | 172246.7775 | 0 | 0 | 0 | 0 | 268946.656 | 0 | 561.5951 | 0 | 0 | 0 | 0 | 0 | 0 | 0 | 0 | 0 | 0 | 0
2016-10-09 17:00 | 0 | 0 | 0 | 0 | 0 | 22749.1 | 648508.5281 | 392899 | 0 | 0 | 0 | 971502.526 | 0 | 6177.5459 | 0 | 0 | 0 | 0 | 0 | 0 | 0 | 172246.0885 | 0 | 0 | 0 | 0 | 277797.0331 | 0 | 561.5951 | 0 | 0 | 0 | 0 | 0 | 0 | 0 | 0 | 0 | 0 | 0
2016-10-09 18:00 | 0 | 0 | 0 | 0 | 0 | 52114.9629 | 626512.6652 | 400269 | 0 | 0 | 0 | 1249299.5591 | 0 | 6739.141 | 0 | 0 | 0 | 0 | 0 | 0 | 0 | 172245.3996 | 0 | 0 | 0 | 0 | 277797.0331 | 0 | 561.5951 | 0 | 0 | 0 | 0 | 0 | 0 | 0 | 0 | 0 | 0 | 0
2016-10-09 19:00 | 0 | 0 | 0 | 0 | 0 | 0 | 605946.4328 | 408188 | 0 | 0 | 0 | 1446496.3968 | 0 | 7300.7361 | 0 | 0 | 0 | 0 | 0 | 0 | 0 | 172244.7106 | 0 | 0 | 0 | 0 | 197196.8378 | 0 | 561.5951 | 0 | 0 | 0 | 0 | 0 | 0 | 0 | 0 | 0 | 0 | 0
2016-10-09 20:00 | 0 | 0 | 0 | 0 | 0 | 0 | 592953.6956 | 416624 | 0 | 0 | 0 | 1622264.4973 | 0 | 7862.3312 | 0 | 0 | 0 | 0 | 0 | 0 | 0 | 172244.0216 | 0 | 0 | 0 | 0 | 175768.1005 | 0 | 561.5951 | 0 | 0 | 0 | 0 | 0 | 0 | 0 | 0 | 0 | 0 | 0
2016-10-09 21:00 | 0 | 0 | 0 | 0 | 0 | 0 | 579006.7696 | 423858 | 0 | 0 | 0 | 1776851.6718 | 0 | 8423.9263 | 0 | 0 | 0 | 0 | 0 | 0 | 0 | 172243.3326 | 0 | 0 | 0 | 0 | 154587.1745 | 0 | 561.5951 | 0 | 0 | 0 | 0 | 0 | 0 | 0 | 0 | 0 | 0 | 0
2016-10-09 22:00 | 0 | 0 | 0 | 0 | 0 | 0 | 553433.5619 | 427184 | 0 | 0 | 0 | 1902539.6386 | 0 | 8985.5213 | 0 | 0 | 0 | 0 | 0 | 0 | 0 | 172242.6436 | 0 | 0 | 0 | 0 | 125687.9668 | 0 | 561.5951 | 0 | 0 | 0 | 0 | 0 | 0 | 0 | 0 | 0 | 0 | 0
2016-10-09 23:00 | 0 | 0 | 0 | 0 | 0 | 259273.6543 | 452921.9738 | 433837 | 0 | 0 | 0 | 2180336.6717 | 0 | 9547.1164 | 0 | 0 | 0 | 0 | 0 | 0 | 0 | 172241.9547 | 0 | 0 | 0 | 0 | 277797.0331 | 0 | 561.5951 | 0 | 0 | 0 | 0 | 0 | 0 | 0 | 0 | 0 | 0 | 0
2016-10-10 | 0 | 0 | 0 | 0 | 0 | 0 | 183769.7009 | 435426 | 0 | 0 | 0 | 1928118.7775 | 0 | 10108.7115 | 0 | 0 | 0 | 0 | 0 | 0 | 0 | 172241.2657 | 0 | 0 | 0 | 0 | -252217.8941 | 0 | 561.5951 | 0 | 0 | 0 | 0 | 0 | 0 | 0 | 0 | 0 | 0 | 0
2016-10-10 01:00 | 0 | 0 | 0 | 0 | 0 | 141605.0543 | 940.5077 | 419781 | 0 | 0 | 0 | 1650321.7445 | 0 | 10670.3066 | 0 | 0 | 0 | 0 | 0 | 0 | 0 | 172240.5767 | 0 | 0 | 0 | 0 | -277797.0331 | 0 | 561.5951 | 0 | 0 | 0 | 0 | 0 | 0 | 0 | 0 | 0 | 0 | 0
2016-10-10 02:00 | 0 | 0 | 0 | 0 | 0 | 124307.562 | 0 | 401543 | 0 | 0 | 0 | 1372524.7114 | 0 | 11231.9017 | 0 | 0 | 0 | 0 | 0 | 0 | 0 | 172239.8878 | 0 | 0 | 0 | 0 | -277797.0331 | 0 | 561.5951 | 0 | 0 | 0 | 0 | 0 | 0 | 0 | 0 | 0 | 0 | 0
2016-10-10 03:00 | 0 | 0 | 0 | 0 | 0 | 104020.562 | 0 | 381256 | 0 | 0 | 0 | 1094727.6784 | 0 | 11793.4968 | 0 | 0 | 0 | 0 | 0 | 0 | 0 | 172239.1988 | 0 | 0 | 0 | 0 | -277797.0331 | 0 | 561.5951 | 0 | 0 | 0 | 0 | 0 | 0 | 0 | 0 | 0 | 0 | 0
2016-10-10 04:00 | 0 | 0 | 0 | 0 | 0 | 80953.562 | 0 | 358189 | 0 | 0 | 0 | 816930.6453 | 0 | 12355.0918 | 0 | 0 | 0 | 0 | 0 | 0 | 0 | 172238.5099 | 0 | 0 | 0 | 0 | -277797.0331 | 0 | 561.5951 | 0 | 0 | 0 | 0 | 0 | 0 | 0 | 0 | 0 | 0 | 0
2016-10-10 05:00 | 0 | 0 | 0 | 0 | 0 | 63027.562 | 0 | 340263 | 0 | 0 | 0 | 539133.6123 | 0 | 12916.6869 | 0 | 0 | 0 | 0 | 0 | 0 | 0 | 172237.8209 | 0 | 0 | 0 | 0 | -277797.0331 | 0 | 561.5951 | 0 | 0 | 0 | 0 | 0 | 0 | 0 | 0 | 0 | 0 | 0
2016-10-10 06:00 | 0 | 0 | 0 | 0 | 0 | 606235.6281 | 0 | 327877 | 0 | 0 | 0 | 816930.6453 | 0 | 13478.282 | 0 | 0 | 0 | 0 | 0 | 0 | 0 | 172237.132 | 0 | 0 | 0 | 0 | 277797.0331 | 0 | 561.5951 | 0 | 0 | 0 | 0 | 0 | 0 | 0 | 0 | 0 | 0 | 0
2016-10-10 07:00 | 0 | 0 | 0 | 0 | 0 | 43685.562 | 0 | 320921 | 0 | 0 | 0 | 539133.6123 | 0 | 14039.8771 | 0 | 0 | 0 | 0 | 0 | 0 | 0 | 172236.443 | 0 | 0 | 0 | 0 | -277797.0331 | 0 | 561.5951 | 0 | 0 | 0 | 0 | 0 | 0 | 0 | 0 | 0 | 0 | 0
2016-10-10 08:00 | 0 | 0 | 0 | 0 | 0 | 598833.6281 | 0 | 320475 | 0 | 0 | 0 | 816930.6453 | 0 | 14601.4722 | 0 | 0 | 0 | 0 | 0 | 0 | 0 | 172235.7541 | 0 | 0 | 0 | 0 | 277797.0331 | 0 | 561.5951 | 0 | 0 | 0 | 0 | 0 | 0 | 0 | 0 | 0 | 0 | 0
2016-10-10 09:00 | 0 | 0 | 0 | 0 | 0 | 51323.562 | 0 | 328559 | 0 | 0 | 0 | 539133.6123 | 0 | 15163.0673 | 0 | 0 | 0 | 0 | 0 | 0 | 0 | 172235.0651 | 0 | 0 | 0 | 0 | -277797.0331 | 0 | 561.5951 | 0 | 0 | 0 | 0 | 0 | 0 | 0 | 0 | 0 | 0 | 0
2016-10-10 10:00 | 0 | 0 | 0 | 0 | 0 | 72964.562 | 0 | 350200 | 0 | 0 | 0 | 261336.5792 | 0 | 15724.6624 | 0 | 0 | 0 | 0 | 0 | 0 | 0 | 172234.3762 | 0 | 0 | 0 | 0 | -277797.0331 | 0 | 561.5951 | 0 | 0 | 0 | 0 | 0 | 0 | 0 | 0 | 0 | 0 | 0
2016-10-10 11:00 | 0 | 0 | 0 | 0 | 0 | 537055.6868 | 0 | 374730 | 0 | 0 | 0 | 423662.266 | 0 | 15724.6624 | 0 | 0 | 0 | 0 | 0 | 0 | 0 | 172233.6872 | 0 | 0 | 0 | 0 | 162325.6868 | 0 | 0 | 0 | 0 | 0 | 0 | 0 | 0 | 0 | 0 | 0 | 0 | 0
2016-10-10 12:00 | 0 | 0 | 0 | 0 | 0 | 521271.9733 | 0 | 390068 | 0 | 0 | 0 | 554866.2393 | 0 | 15724.6624 | 0 | 0 | 0 | 0 | 0 | 0 | 0 | 172232.9983 | 0 | 0 | 0 | 0 | 131203.9733 | 0 | 0 | 0 | 0 | 0 | 0 | 0 | 0 | 0 | 0 | 0 | 0 | 0
2016-10-10 13:00 | 0 | 0 | 0 | 0 | 0 | 442306.6351 | 23116.8683 | 403659 | 0 | 0 | 0 | 616630.7427 | 0 | 15724.6624 | 0 | 0 | 0 | 0 | 0 | 0 | 0 | 172232.3094 | 0 | 0 | 0 | 0 | 61764.5034 | 0 | 0 | 0 | 0 | 0 | 0 | 0 | 0 | 0 | 0 | 0 | 0 | 0
2016-10-10 14:00 | 0 | 0 | 0 | 0 | 0 | 0 | 349461.2538 | 414344 | 0 | 0 | 0 | 551747.9965 | 0 | 15724.6624 | 0 | 0 | 0 | 0 | 0 | 0 | 0 | 172231.6204 | 0 | 0 | 0 | 0 | -64882.7462 | 0 | 0 | 0 | 0 | 0 | 0 | 0 | 0 | 0 | 0 | 0 | 0 | 0
2016-10-10 15:00 | 0 | 0 | 0 | 0 | 0 | 0 | 614181.7608 | 422674 | 0 | 0 | 0 | 743255.7573 | 0 | 15724.6624 | 0 | 0 | 0 | 0 | 0 | 0 | 0 | 172230.9315 | 0 | 0 | 0 | 0 | 191507.7608 | 0 | 0 | 0 | 0 | 0 | 0 | 0 | 0 | 0 | 0 | 0 | 0 | 0
2016-10-10 16:00 | 0 | 0 | 0 | 0 | 0 | 13436.4402 | 683874.1239 | 429540 | 0 | 0 | 0 | 1011026.3214 | 0 | 15724.6624 | 0 | 0 | 0 | 0 | 0 | 0 | 0 | 172230.2426 | 0 | 0 | 0 | 0 | 267770.5641 | 0 | 0 | 0 | 0 | 0 | 0 | 0 | 0 | 0 | 0 | 0 | 0 | 0
2016-10-10 17:00 | 0 | 0 | 0 | 0 | 0 | 37443.3978 | 676874.6352 | 436521 | 0 | 0 | 0 | 1288823.3544 | 0 | 15724.6624 | 0 | 0 | 0 | 0 | 0 | 0 | 0 | 172229.5537 | 0 | 0 | 0 | 0 | 277797.0331 | 0 | 0 | 0 | 0 | 0 | 0 | 0 | 0 | 0 | 0 | 0 | 0 | 0
2016-10-10 18:00 | 0 | 0 | 0 | 0 | 0 | 61349.6011 | 659701.4319 | 443254 | 0 | 0 | 0 | 1566620.3875 | 0 | 15724.6624 | 0 | 0 | 0 | 0 | 0 | 0 | 0 | 172228.8648 | 0 | 0 | 0 | 0 | 277797.0331 | 0 | 0 | 0 | 0 | 0 | 0 | 0 | 0 | 0 | 0 | 0 | 0 | 0
2016-10-10 19:00 | 0 | 0 | 0 | 0 | 0 | 80696.7024 | 646724.3306 | 449624 | 0 | 0 | 0 | 1844417.4205 | 0 | 15724.6624 | 0 | 0 | 0 | 0 | 0 | 0 | 0 | 172228.1758 | 0 | 0 | 0 | 0 | 277797.0331 | 0 | 0 | 0 | 0 | 0 | 0 | 0 | 0 | 0 | 0 | 0 | 0 | 0
2016-10-10 20:00 | 0 | 0 | 0 | 0 | 0 | 85586.5631 | 648486.47 | 456276 | 0 | 0 | 0 | 2122214.4536 | 0 | 15724.6624 | 0 | 0 | 0 | 0 | 0 | 0 | 0 | 172227.4869 | 0 | 0 | 0 | 0 | 277797.0331 | 0 | 0 | 0 | 0 | 0 | 0 | 0 | 0 | 0 | 0 | 0 | 0 | 0
2016-10-10 21:00 | 0 | 0 | 0 | 0 | 0 | 85811.436 | 647970.705 | 461341 | 0 | 0 | 0 | 2400011.4866 | 0 | 10368.7703 | 0 | 0 | 0 | 0 | 0 | 0 | 0 | 172226.798 | 0 | 0 | 0 | 0 | 277797.0331 | 0 | 0 | 5355.8921 | 0 | 0 | 0 | 0 | 0 | 0 | 0 | 0 | 0 | 0
2016-10-10 22:00 | 0 | 0 | 0 | 0 | 0 | 0 | 610168.0077 | 463319 | 0 | 0 | 0 | 2546860.4944 | 0 | 10368.7703 | 0 | 0 | 0 | 0 | 0 | 0 | 0 | 172226.1091 | 0 | 0 | 0 | 0 | 146849.0077 | 0 | 0 | 0 | 0 | 0 | 0 | 0 | 0 | 0 | 0 | 0 | 0 | 0
2016-10-10 23:00 | 0 | 0 | 0 | 0 | 0 | 17098.0486 | 451967.9514 | 469066 | 0 | 0 | 0 | 2546860.4944 | 0 | 10368.7703 | 0 | 0 | 0 | 0 | 0 | 0 | 0 | 172225.4202 | 0 | 0 | 0 | 0 | 0 | 0 | 0 | 0 | 0 | 0 | 0 | 0 | 0 | 0 | 0 | 0 | 0 | 0
2016-10-11 | 0 | 0 | 0 | 0 | 0 | 337934.6356 | 127926.3644 | 465861 | 0 | 0 | 0 | 2546860.4944 | 0 | 10368.7703 | 0 | 0 | 0 | 0 | 0 | 0 | 0 | 172224.7313 | 0 | 0 | 0 | 0 | 0 | 0 | 0 | 0 | 0 | 0 | 0 | 0 | 0 | 0 | 0 | 0 | 0 | 0
2016-10-11 01:00 | 0 | 0 | 0 | 0 | 0 | 161945.598 | 625.5987 | 450737 | 0 | 0 | 0 | 2269063.4613 | 0 | 0 | 0 | 0 | 0 | 0 | 0 | 0 | 0 | 172224.0424 | 0 | 0 | 0 | 0 | -277797.0331 | 0 | 0 | 10368.7703 | 0 | 0 | 0 | 0 | 0 | 0 | 0 | 0 | 0 | 0
2016-10-11 02:00 | 0 | 0 | 0 | 0 | 0 | 312903.6449 | 0 | 428112 | 0 | 0 | 0 | 2153293.5112 | 0 | 561.5951 | 0 | 0 | 0 | 0 | 0 | 0 | 0 | 172223.3535 | 0 | 0 | 0 | 0 | -115769.9502 | 0 | 561.5951 | 0 | 0 | 0 | 0 | 0 | 0 | 0 | 0 | 0 | 0 | 0
2016-10-11 03:00 | 0 | 0 | 0 | 0 | 0 | 123433.562 | 0 | 400669 | 0 | 0 | 0 | 1875496.4781 | 0 | 1123.1902 | 0 | 0 | 0 | 0 | 0 | 0 | 0 | 172222.6646 | 0 | 0 | 0 | 0 | -277797.0331 | 0 | 561.5951 | 0 | 0 | 0 | 0 | 0 | 0 | 0 | 0 | 0 | 0 | 0
2016-10-11 04:00 | 0 | 0 | 0 | 0 | 0 | 98016.562 | 0 | 375252 | 0 | 0 | 0 | 1597699.4451 | 0 | 1684.7853 | 0 | 0 | 0 | 0 | 0 | 0 | 0 | 172221.9757 | 0 | 0 | 0 | 0 | -277797.0331 | 0 | 561.5951 | 0 | 0 | 0 | 0 | 0 | 0 | 0 | 0 | 0 | 0 | 0
2016-10-11 05:00 | 0 | 0 | 0 | 0 | 0 | 79794.562 | 0 | 357030 | 0 | 0 | 0 | 1319902.412 | 0 | 2246.3803 | 0 | 0 | 0 | 0 | 0 | 0 | 0 | 172221.2868 | 0 | 0 | 0 | 0 | -277797.0331 | 0 | 561.5951 | 0 | 0 | 0 | 0 | 0 | 0 | 0 | 0 | 0 | 0 | 0
2016-10-11 06:00 | 0 | 0 | 0 | 0 | 0 | 621942.6281 | 0 | 343584 | 0 | 0 | 0 | 1597699.4451 | 0 | 2807.9754 | 0 | 0 | 0 | 0 | 0 | 0 | 0 | 172220.5979 | 0 | 0 | 0 | 0 | 277797.0331 | 0 | 561.5951 | 0 | 0 | 0 | 0 | 0 | 0 | 0 | 0 | 0 | 0 | 0
2016-10-11 07:00 | 0 | 0 | 0 | 0 | 0 | 58877.562 | 0 | 336113 | 0 | 0 | 0 | 1319902.412 | 0 | 3369.5705 | 0 | 0 | 0 | 0 | 0 | 0 | 0 | 172219.9091 | 0 | 0 | 0 | 0 | -277797.0331 | 0 | 561.5951 | 0 | 0 | 0 | 0 | 0 | 0 | 0 | 0 | 0 | 0 | 0
2016-10-11 08:00 | 0 | 0 | 0 | 0 | 0 | 57501.562 | 0 | 334737 | 0 | 0 | 0 | 1042105.379 | 0 | 3931.1656 | 0 | 0 | 0 | 0 | 0 | 0 | 0 | 172219.2202 | 0 | 0 | 0 | 0 | -277797.0331 | 0 | 561.5951 | 0 | 0 | 0 | 0 | 0 | 0 | 0 | 0 | 0 | 0 | 0
2016-10-11 09:00 | 0 | 0 | 0 | 0 | 0 | 66630.562 | 0 | 343866 | 0 | 0 | 0 | 764308.3459 | 0 | 4492.7607 | 0 | 0 | 0 | 0 | 0 | 0 | 0 | 172218.5313 | 0 | 0 | 0 | 0 | -277797.0331 | 0 | 561.5951 | 0 | 0 | 0 | 0 | 0 | 0 | 0 | 0 | 0 | 0 | 0
2016-10-11 10:00 | 0 | 0 | 0 | 0 | 0 | 92678.562 | 0 | 369914 | 0 | 0 | 0 | 486511.3129 | 0 | 5054.3558 | 0 | 0 | 0 | 0 | 0 | 0 | 0 | 172217.8424 | 0 | 0 | 0 | 0 | -277797.0331 | 0 | 561.5951 | 0 | 0 | 0 | 0 | 0 | 0 | 0 | 0 | 0 | 0 | 0
2016-10-11 11:00 | 0 | 0 | 0 | 0 | 0 | 115884.1091 | 0 | 395969 | 0 | 0 | 0 | 208714.2798 | 0 | 2766.4979 | 0 | 0 | 0 | 0 | 0 | 0 | 0 | 172217.1536 | 0 | 0 | 0 | 0 | -277797.0331 | 0 | 0 | 2287.8579 | 0 | 0 | 0 | 0 | 0 | 0 | 0 | 0 | 0 | 0
2016-10-11 12:00 | 0 | 0 | 0 | 0 | 0 | 477000.7532 | 0 | 407918 | 0 | 0 | 0 | 277797.0331 | 0 | 2766.4979 | 0 | 0 | 0 | 0 | 0 | 0 | 0 | 172216.4647 | 0 | 0 | 0 | 0 | 69082.7532 | 0 | 0 | 0 | 0 | 0 | 0 | 0 | 0 | 0 | 0 | 0 | 0 | 0
2016-10-11 13:00 | 0 | 0 | 0 | 0 | 0 | 124675.4624 | 15295.0997 | 417206 | 0 | 0 | 0 | 0 | 0 | 3328.093 | 0 | 0 | 0 | 0 | 0 | 0 | 0 | 172215.7758 | 0 | 0 | 0 | 0 | -277797.0331 | 0 | 561.5951 | 0 | 0 | 0 | 0 | 0 | 0 | 0 | 0 | 0 | 0 | 0
2016-10-11 14:00 | 0 | 0 | 0 | 0 | 0 | 233834.9542 | 299987.8607 | 425449 | 0 | 0 | 0 | 107812.2198 | 0 | 3889.6881 | 0 | 0 | 0 | 0 | 0 | 0 | 0 | 172215.087 | 0 | 0 | 0 | 0 | 107812.2198 | 0 | 561.5951 | 0 | 0 | 0 | 0 | 0 | 0 | 0 | 0 | 0 | 0 | 0
2016-10-11 15:00 | 0 | 0 | 0 | 0 | 0 | 123676.3037 | 587329.3244 | 432647 | 0 | 0 | 0 | 385609.2529 | 0 | 4451.2832 | 0 | 0 | 0 | 0 | 0 | 0 | 0 | 172214.3981 | 0 | 0 | 0 | 0 | 277797.0331 | 0 | 561.5951 | 0 | 0 | 0 | 0 | 0 | 0 | 0 | 0 | 0 | 0 | 0
2016-10-11 16:00 | 0 | 0 | 0 | 0 | 0 | 0 | 676477.2694 | 439652 | 0 | 0 | 0 | 622434.5223 | 0 | 4451.2832 | 0 | 0 | 0 | 0 | 0 | 0 | 0 | 172213.7092 | 0 | 0 | 0 | 0 | 236825.2694 | 0 | 0 | 0 | 0 | 0 | 0 | 0 | 0 | 0 | 0 | 0 | 0 | 0
2016-10-11 17:00 | 0 | 0 | 0 | 0 | 0 | 0 | 677041.393 | 446392 | 0 | 0 | 0 | 853083.9153 | 0 | 4451.2832 | 0 | 0 | 0 | 0 | 0 | 0 | 0 | 172213.0204 | 0 | 0 | 0 | 0 | 230649.393 | 0 | 0 | 0 | 0 | 0 | 0 | 0 | 0 | 0 | 0 | 0 | 0 | 0
2016-10-11 18:00 | 0 | 0 | 0 | 0 | 0 | 70939.0135 | 660846.6146 | 453427 | 0 | 0 | 0 | 1130880.9483 | 0 | 5012.8782 | 0 | 0 | 0 | 0 | 0 | 0 | 0 | 172212.3315 | 0 | 0 | 0 | 0 | 277797.0331 | 0 | 561.5951 | 0 | 0 | 0 | 0 | 0 | 0 | 0 | 0 | 0 | 0 | 0
2016-10-11 19:00 | 0 | 0 | 0 | 0 | 0 | 0 | 650613.5142 | 458453 | 0 | 0 | 0 | 1323041.4626 | 0 | 5012.8782 | 0 | 0 | 0 | 0 | 0 | 0 | 0 | 172211.6427 | 0 | 0 | 0 | 0 | 192160.5142 | 0 | 0 | 0 | 0 | 0 | 0 | 0 | 0 | 0 | 0 | 0 | 0 | 0
2016-10-11 20:00 | 0 | 0 | 0 | 0 | 0 | 85755.1035 | 656736.5246 | 464133 | 0 | 0 | 0 | 1600838.4956 | 0 | 5574.4733 | 0 | 0 | 0 | 0 | 0 | 0 | 0 | 172210.9538 | 0 | 0 | 0 | 0 | 277797.0331 | 0 | 561.5951 | 0 | 0 | 0 | 0 | 0 | 0 | 0 | 0 | 0 | 0 | 0
2016-10-11 21:00 | 0 | 0 | 0 | 0 | 0 | 0 | 663690.3872 | 468519 | 0 | 0 | 0 | 1796009.8828 | 0 | 5574.4733 | 0 | 0 | 0 | 0 | 0 | 0 | 0 | 172210.265 | 0 | 0 | 0 | 0 | 195171.3872 | 0 | 0 | 0 | 0 | 0 | 0 | 0 | 0 | 0 | 0 | 0 | 0 | 0
2016-10-11 22:00 | 0 | 0 | 0 | 0 | 0 | 102334.5963 | 645730.0318 | 469706 | 0 | 0 | 0 | 2073806.9159 | 0 | 6136.0684 | 0 | 0 | 0 | 0 | 0 | 0 | 0 | 172209.5762 | 0 | 0 | 0 | 0 | 277797.0331 | 0 | 561.5951 | 0 | 0 | 0 | 0 | 0 | 0 | 0 | 0 | 0 | 0 | 0
2016-10-11 23:00 | 0 | 0 | 0 | 0 | 0 | 0 | 508780.517 | 474251 | 0 | 0 | 0 | 2108336.4329 | 0 | 6136.0684 | 0 | 0 | 0 | 0 | 0 | 0 | 0 | 172208.8873 | 0 | 0 | 0 | 0 | 34529.517 | 0 | 0 | 0 | 0 | 0 | 0 | 0 | 0 | 0 | 0 | 0 | 0 | 0
2016-10-12 | 0 | 0 | 0 | 0 | 0 | 20678.5862 | 172773.3808 | 471249 | 0 | 0 | 0 | 1830539.3999 | 0 | 6136.0684 | 0 | 0 | 0 | 0 | 0 | 0 | 0 | 172208.1985 | 0 | 0 | 0 | 0 | -277797.0331 | 0 | 0 | 0 | 0 | 0 | 0 | 0 | 0 | 0 | 0 | 0 | 0 | 0
2016-10-12 01:00 | 0 | 0 | 0 | 0 | 0 | 557291.8918 | 510.8205 | 456932 | 0 | 0 | 0 | 1930848.517 | 0 | 6697.6635 | 0 | 0 | 0 | 0 | 0 | 0 | 0 | 172207.5097 | 0 | 0 | 0 | 0 | 100309.1172 | 0 | 561.5951 | 0 | 0 | 0 | 0 | 0 | 0 | 0 | 0 | 0 | 0 | 0
2016-10-12 02:00 | 0 | 0 | 0 | 0 | 0 | 569142.0351 | 0 | 433484 | 0 | 0 | 0 | 2065944.957 | 0 | 7259.2586 | 0 | 0 | 0 | 0 | 0 | 0 | 0 | 172206.8208 | 0 | 0 | 0 | 0 | 135096.44 | 0 | 561.5951 | 0 | 0 | 0 | 0 | 0 | 0 | 0 | 0 | 0 | 0 | 0
2016-10-12 03:00 | 0 | 0 | 0 | 0 | 0 | 565791.0977 | 0 | 406043 | 0 | 0 | 0 | 2225131.4597 | 0 | 7820.8537 | 0 | 0 | 0 | 0 | 0 | 0 | 0 | 172206.132 | 0 | 0 | 0 | 0 | 159186.5027 | 0 | 561.5951 | 0 | 0 | 0 | 0 | 0 | 0 | 0 | 0 | 0 | 0 | 0
2016-10-12 04:00 | 0 | 0 | 0 | 0 | 0 | 103756.562 | 0 | 380992 | 0 | 0 | 0 | 1947334.4266 | 0 | 8382.4487 | 0 | 0 | 0 | 0 | 0 | 0 | 0 | 172205.4432 | 0 | 0 | 0 | 0 | -277797.0331 | 0 | 561.5951 | 0 | 0 | 0 | 0 | 0 | 0 | 0 | 0 | 0 | 0 | 0
2016-10-12 05:00 | 0 | 0 | 0 | 0 | 0 | 558066.5412 | 0 | 361760 | 0 | 0 | 0 | 2143079.3728 | 0 | 8944.0438 | 0 | 0 | 0 | 0 | 0 | 0 | 0 | 172204.7544 | 0 | 0 | 0 | 0 | 195744.9461 | 0 | 561.5951 | 0 | 0 | 0 | 0 | 0 | 0 | 0 | 0 | 0 | 0 | 0
2016-10-12 06:00 | 0 | 0 | 0 | 0 | 0 | 71007.562 | 0 | 348243 | 0 | 0 | 0 | 1865282.3397 | 0 | 9505.6389 | 0 | 0 | 0 | 0 | 0 | 0 | 0 | 172204.0655 | 0 | 0 | 0 | 0 | -277797.0331 | 0 | 561.5951 | 0 | 0 | 0 | 0 | 0 | 0 | 0 | 0 | 0 | 0 | 0
2016-10-12 07:00 | 0 | 0 | 0 | 0 | 0 | 542922.6602 | 0 | 340838 | 0 | 0 | 0 | 2066805.4048 | 0 | 10067.234 | 0 | 0 | 0 | 0 | 0 | 0 | 0 | 172203.3767 | 0 | 0 | 0 | 0 | 201523.0651 | 0 | 561.5951 | 0 | 0 | 0 | 0 | 0 | 0 | 0 | 0 | 0 | 0 | 0
2016-10-12 08:00 | 0 | 0 | 0 | 0 | 0 | 62792.562 | 0 | 340028 | 0 | 0 | 0 | 1789008.3718 | 0 | 10628.8291 | 0 | 0 | 0 | 0 | 0 | 0 | 0 | 172202.6879 | 0 | 0 | 0 | 0 | -277797.0331 | 0 | 561.5951 | 0 | 0 | 0 | 0 | 0 | 0 | 0 | 0 | 0 | 0 | 0
2016-10-12 09:00 | 0 | 0 | 0 | 0 | 0 | 71232.562 | 0 | 348468 | 0 | 0 | 0 | 1511211.3387 | 0 | 11190.4242 | 0 | 0 | 0 | 0 | 0 | 0 | 0 | 172201.9991 | 0 | 0 | 0 | 0 | -277797.0331 | 0 | 561.5951 | 0 | 0 | 0 | 0 | 0 | 0 | 0 | 0 | 0 | 0 | 0
2016-10-12 10:00 | 0 | 0 | 0 | 0 | 0 | 96297.562 | 0 | 373533 | 0 | 0 | 0 | 1233414.3057 | 0 | 11752.0192 | 0 | 0 | 0 | 0 | 0 | 0 | 0 | 172201.3103 | 0 | 0 | 0 | 0 | -277797.0331 | 0 | 561.5951 | 0 | 0 | 0 | 0 | 0 | 0 | 0 | 0 | 0 | 0 | 0
2016-10-12 11:00 | 0 | 0 | 0 | 0 | 0 | 122331.562 | 0 | 399567 | 0 | 0 | 0 | 955617.2726 | 0 | 12313.6143 | 0 | 0 | 0 | 0 | 0 | 0 | 0 | 172200.6215 | 0 | 0 | 0 | 0 | -277797.0331 | 0 | 561.5951 | 0 | 0 | 0 | 0 | 0 | 0 | 0 | 0 | 0 | 0 | 0
2016-10-12 12:00 | 0 | 0 | 0 | 0 | 0 | 134715.562 | 0 | 411951 | 0 | 0 | 0 | 677820.2396 | 0 | 12875.2094 | 0 | 0 | 0 | 0 | 0 | 0 | 0 | 172199.9327 | 0 | 0 | 0 | 0 | -277797.0331 | 0 | 561.5951 | 0 | 0 | 0 | 0 | 0 | 0 | 0 | 0 | 0 | 0 | 0
2016-10-12 13:00 | 0 | 0 | 0 | 0 | 0 | 132184.6471 | 13585.9149 | 423006 | 0 | 0 | 0 | 400023.2065 | 0 | 13436.8045 | 0 | 0 | 0 | 0 | 0 | 0 | 0 | 172199.2439 | 0 | 0 | 0 | 0 | -277797.0331 | 0 | 561.5951 | 0 | 0 | 0 | 0 | 0 | 0 | 0 | 0 | 0 | 0 | 0
2016-10-12 14:00 | 0 | 0 | 0 | 0 | 0 | 409719.2857 | 302322.3425 | 433683 | 0 | 0 | 0 | 677820.2396 | 0 | 13998.3996 | 0 | 0 | 0 | 0 | 0 | 0 | 0 | 172198.5551 | 0 | 0 | 0 | 0 | 277797.0331 | 0 | 561.5951 | 0 | 0 | 0 | 0 | 0 | 0 | 0 | 0 | 0 | 0 | 0
2016-10-12 15:00 | 0 | 0 | 0 | 0 | 0 | 0 | 614068.2125 | 442339 | 0 | 0 | 0 | 848987.857 | 0 | 14559.9947 | 0 | 0 | 0 | 0 | 0 | 0 | 0 | 172197.8663 | 0 | 0 | 0 | 0 | 171167.6174 | 0 | 561.5951 | 0 | 0 | 0 | 0 | 0 | 0 | 0 | 0 | 0 | 0 | 0
2016-10-12 16:00 | 0 | 0 | 0 | 0 | 0 | 35565.6662 | 692298.9619 | 449506 | 0 | 0 | 0 | 1126784.89 | 0 | 15121.5898 | 0 | 0 | 0 | 0 | 0 | 0 | 0 | 172197.1775 | 0 | 0 | 0 | 0 | 277797.0331 | 0 | 561.5951 | 0 | 0 | 0 | 0 | 0 | 0 | 0 | 0 | 0 | 0 | 0
2016-10-12 17:00 | 0 | 0 | 0 | 0 | 0 | 38825.7295 | 696076.8987 | 456544 | 0 | 0 | 0 | 1404581.9231 | 0 | 15683.1848 | 0 | 0 | 0 | 0 | 0 | 0 | 0 | 172196.4887 | 0 | 0 | 0 | 0 | 277797.0331 | 0 | 561.5951 | 0 | 0 | 0 | 0 | 0 | 0 | 0 | 0 | 0 | 0 | 0
2016-10-12 18:00 | 0 | 0 | 0 | 0 | 0 | 70592.0167 | 670453.6114 | 462687 | 0 | 0 | 0 | 1682378.9561 | 0 | 16244.7799 | 0 | 0 | 0 | 0 | 0 | 0 | 0 | 172195.7999 | 0 | 0 | 0 | 0 | 277797.0331 | 0 | 561.5951 | 0 | 0 | 0 | 0 | 0 | 0 | 0 | 0 | 0 | 0 | 0
2016-10-12 19:00 | 0 | 0 | 0 | 0 | 0 | 92904.7944 | 652615.8337 | 467162 | 0 | 0 | 0 | 1960175.9892 | 0 | 16806.375 | 0 | 0 | 0 | 0 | 0 | 0 | 0 | 172195.1111 | 0 | 0 | 0 | 0 | 277797.0331 | 0 | 561.5951 | 0 | 0 | 0 | 0 | 0 | 0 | 0 | 0 | 0 | 0 | 0
2016-10-12 20:00 | 0 | 0 | 0 | 0 | 0 | 0 | 651527.8828 | 471056 | 0 | 0 | 0 | 2140086.2769 | 0 | 17367.9701 | 0 | 0 | 0 | 0 | 0 | 0 | 0 | 172194.4224 | 0 | 0 | 0 | 0 | 179910.2877 | 0 | 561.5951 | 0 | 0 | 0 | 0 | 0 | 0 | 0 | 0 | 0 | 0 | 0
2016-10-12 21:00 | 0 | 0 | 0 | 0 | 0 | 104264.9324 | 648414.6957 | 474321 | 0 | 0 | 0 | 2417883.3099 | 0 | 17929.5652 | 0 | 0 | 0 | 0 | 0 | 0 | 0 | 172193.7336 | 0 | 0 | 0 | 0 | 277797.0331 | 0 | 561.5951 | 0 | 0 | 0 | 0 | 0 | 0 | 0 | 0 | 0 | 0 | 0
2016-10-12 22:00 | 0 | 0 | 0 | 0 | 0 | 9875.7512 | 594113.0284 | 474450 | 0 | 0 | 0 | 2546860.4944 | 0 | 18491.1603 | 0 | 0 | 0 | 0 | 0 | 0 | 0 | 172193.0448 | 0 | 0 | 0 | 0 | 128977.1845 | 0 | 561.5951 | 0 | 0 | 0 | 0 | 0 | 0 | 0 | 0 | 0 | 0 | 0
2016-10-12 23:00 | 0 | 0 | 0 | 0 | 0 | 49875.4507 | 428406.1443 | 477720 | 0 | 0 | 0 | 2546860.4944 | 0 | 19052.7553 | 0 | 0 | 0 | 0 | 0 | 0 | 0 | 172192.356 | 0 | 0 | 0 | 0 | 0 | 0 | 561.5951 | 0 | 0 | 0 | 0 | 0 | 0 | 0 | 0 | 0 | 0 | 0
2016-10-13 | 0 | 0 | 0 | 0 | 0 | 297502.7476 | 141613.4043 | 473170 | 0 | 0 | 0 | 2512245.0512 | 0 | 19614.3504 | 0 | 0 | 0 | 0 | 0 | 0 | 0 | 172191.6673 | 0 | 0 | 0 | 0 | -34615.4432 | 0 | 561.5951 | 0 | 0 | 0 | 0 | 0 | 0 | 0 | 0 | 0 | 0 | 0
2016-10-13 01:00 | 0 | 0 | 0 | 0 | 0 | 318486.2271 | 336.2114 | 458461 | 0 | 0 | 0 | 2372044.8946 | 0 | 20175.9455 | 0 | 0 | 0 | 0 | 0 | 0 | 0 | 172190.9785 | 0 | 0 | 0 | 0 | -140200.1566 | 0 | 561.5951 | 0 | 0 | 0 | 0 | 0 | 0 | 0 | 0 | 0 | 0 | 0
2016-10-13 02:00 | 0 | 0 | 0 | 0 | 0 | 336128.6505 | 0 | 435066 | 0 | 0 | 0 | 2273107.5451 | 0 | 20175.9455 | 0 | 0 | 0 | 0 | 0 | 0 | 0 | 172190.2897 | 0 | 0 | 0 | 0 | -98937.3495 | 0 | 0 | 0 | 0 | 0 | 0 | 0 | 0 | 0 | 0 | 0 | 0 | 0
2016-10-13 03:00 | 0 | 0 | 0 | 0 | 0 | 342013.3828 | 0 | 407110 | 0 | 0 | 0 | 2208010.9279 | 0 | 20175.9455 | 0 | 0 | 0 | 0 | 0 | 0 | 0 | 172189.601 | 0 | 0 | 0 | 0 | -65096.6172 | 0 | 0 | 0 | 0 | 0 | 0 | 0 | 0 | 0 | 0 | 0 | 0 | 0
2016-10-13 04:00 | 0 | 0 | 0 | 0 | 0 | 350420.5589 | 0 | 381865 | 0 | 0 | 0 | 2176566.4868 | 0 | 20175.9455 | 0 | 0 | 0 | 0 | 0 | 0 | 0 | 172188.9122 | 0 | 0 | 0 | 0 | -31444.4411 | 0 | 0 | 0 | 0 | 0 | 0 | 0 | 0 | 0 | 0 | 0 | 0 | 0
2016-10-13 05:00 | 0 | 0 | 0 | 0 | 0 | 360814.531 | 0 | 362529 | 0 | 0 | 0 | 2174852.0178 | 0 | 20175.9455 | 0 | 0 | 0 | 0 | 0 | 0 | 0 | 172188.2235 | 0 | 0 | 0 | 0 | -1714.469 | 0 | 0 | 0 | 0 | 0 | 0 | 0 | 0 | 0 | 0 | 0 | 0 | 0
2016-10-13 06:00 | 0 | 0 | 0 | 0 | 0 | 365705.2984 | 0 | 348729 | 0 | 0 | 0 | 2191828.3162 | 0 | 20175.9455 | 0 | 0 | 0 | 0 | 0 | 0 | 0 | 172187.5347 | 0 | 0 | 0 | 0 | 16976.2984 | 0 | 0 | 0 | 0 | 0 | 0 | 0 | 0 | 0 | 0 | 0 | 0 | 0
2016-10-13 07:00 | 0 | 0 | 0 | 0 | 0 | 361395.6917 | 0 | 341147 | 0 | 0 | 0 | 2212077.0079 | 0 | 20175.9455 | 0 | 0 | 0 | 0 | 0 | 0 | 0 | 172186.846 | 0 | 0 | 0 | 0 | 20248.6917 | 0 | 0 | 0 | 0 | 0 | 0 | 0 | 0 | 0 | 0 | 0 | 0 | 0
2016-10-13 08:00 | 0 | 0 | 0 | 0 | 0 | 62959.562 | 0 | 340195 | 0 | 0 | 0 | 1934279.9748 | 0 | 20737.5406 | 0 | 0 | 0 | 0 | 0 | 0 | 0 | 172186.1572 | 0 | 0 | 0 | 0 | -277797.0331 | 0 | 561.5951 | 0 | 0 | 0 | 0 | 0 | 0 | 0 | 0 | 0 | 0 | 0
2016-10-13 09:00 | 0 | 0 | 0 | 0 | 0 | 344225.6059 | 0 | 348595 | 0 | 0 | 0 | 1929910.5807 | 0 | 20737.5406 | 0 | 0 | 0 | 0 | 0 | 0 | 0 | 172185.4685 | 0 | 0 | 0 | 0 | -4369.3941 | 0 | 0 | 0 | 0 | 0 | 0 | 0 | 0 | 0 | 0 | 0 | 0 | 0
2016-10-13 10:00 | 0 | 0 | 0 | 0 | 0 | 95621.9669 | 0 | 373419 | 0 | 0 | 0 | 1652113.5477 | 0 | 20737.5406 | 0 | 0 | 0 | 0 | 0 | 0 | 0 | 172184.7797 | 0 | 0 | 0 | 0 | -277797.0331 | 0 | 0 | 0 | 0 | 0 | 0 | 0 | 0 | 0 | 0 | 0 | 0 | 0
2016-10-13 11:00 | 0 | 0 | 0 | 0 | 0 | 111249.1967 | 0 | 399415 | 0 | 0 | 0 | 1374316.5146 | 0 | 10368.7703 | 0 | 0 | 0 | 0 | 0 | 0 | 0 | 172184.091 | 0 | 0 | 0 | 0 | -277797.0331 | 0 | 0 | 10368.7703 | 0 | 0 | 0 | 0 | 0 | 0 | 0 | 0 | 0 | 0
2016-10-13 12:00 | 0 | 0 | 0 | 0 | 0 | 322693.6574 | 0 | 412453 | 0 | 0 | 0 | 1283995.577 | 0 | 10930.3654 | 0 | 0 | 0 | 0 | 0 | 0 | 0 | 172183.4022 | 0 | 0 | 0 | 0 | -90320.9377 | 0 | 561.5951 | 0 | 0 | 0 | 0 | 0 | 0 | 0 | 0 | 0 | 0 | 0
2016-10-13 13:00 | 0 | 0 | 0 | 0 | 0 | 257053.6395 | 6868.5458 | 423354 | 0 | 0 | 0 | 1124563.7622 | 0 | 10930.3654 | 0 | 0 | 0 | 0 | 0 | 0 | 0 | 172182.7135 | 0 | 0 | 0 | 0 | -159431.8147 | 0 | 0 | 0 | 0 | 0 | 0 | 0 | 0 | 0 | 0 | 0 | 0 | 0
2016-10-13 14:00 | 0 | 0 | 0 | 0 | 0 | 166481.0967 | 240060.5963 | 433595 | 0 | 0 | 0 | 1097510.4552 | 0 | 10930.3654 | 0 | 0 | 0 | 0 | 0 | 0 | 0 | 172182.0248 | 0 | 0 | 0 | 0 | -27053.307 | 0 | 0 | 0 | 0 | 0 | 0 | 0 | 0 | 0 | 0 | 0 | 0 | 0
2016-10-13 15:00 | 0 | 0 | 0 | 0 | 0 | 0 | 550348.2946 | 441745 | 0 | 0 | 0 | 1206113.7498 | 0 | 10930.3654 | 0 | 0 | 0 | 0 | 0 | 0 | 0 | 172181.3361 | 0 | 0 | 0 | 0 | 108603.2946 | 0 | 0 | 0 | 0 | 0 | 0 | 0 | 0 | 0 | 0 | 0 | 0 | 0
2016-10-13 16:00 | 0 | 0 | 0 | 0 | 0 | 0 | 628316.3287 | 448142 | 0 | 0 | 0 | 1386288.0785 | 0 | 10930.3654 | 0 | 0 | 0 | 0 | 0 | 0 | 0 | 172180.6473 | 0 | 0 | 0 | 0 | 180174.3287 | 0 | 0 | 0 | 0 | 0 | 0 | 0 | 0 | 0 | 0 | 0 | 0 | 0
2016-10-13 17:00 | 0 | 0 | 0 | 0 | 0 | 0 | 631421.2103 | 454591 | 0 | 0 | 0 | 1563118.2888 | 0 | 10930.3654 | 0 | 0 | 0 | 0 | 0 | 0 | 0 | 172179.9586 | 0 | 0 | 0 | 0 | 176830.2103 | 0 | 0 | 0 | 0 | 0 | 0 | 0 | 0 | 0 | 0 | 0 | 0 | 0
2016-10-13 18:00 | 0 | 0 | 0 | 0 | 0 | 0 | 621340.8889 | 460716 | 0 | 0 | 0 | 1723743.1777 | 0 | 10930.3654 | 0 | 0 | 0 | 0 | 0 | 0 | 0 | 172179.2699 | 0 | 0 | 0 | 0 | 160624.8889 | 0 | 0 | 0 | 0 | 0 | 0 | 0 | 0 | 0 | 0 | 0 | 0 | 0
2016-10-13 19:00 | 0 | 0 | 0 | 0 | 0 | 0 | 614620.2155 | 464994 | 0 | 0 | 0 | 1873369.3933 | 0 | 10930.3654 | 0 | 0 | 0 | 0 | 0 | 0 | 0 | 172178.5812 | 0 | 0 | 0 | 0 | 149626.2155 | 0 | 0 | 0 | 0 | 0 | 0 | 0 | 0 | 0 | 0 | 0 | 0 | 0
2016-10-13 20:00 | 0 | 0 | 0 | 0 | 0 | 0 | 622288.762 | 467977 | 0 | 0 | 0 | 2027681.1552 | 0 | 10930.3654 | 0 | 0 | 0 | 0 | 0 | 0 | 0 | 172177.8925 | 0 | 0 | 0 | 0 | 154311.762 | 0 | 0 | 0 | 0 | 0 | 0 | 0 | 0 | 0 | 0 | 0 | 0 | 0
2016-10-13 21:00 | 0 | 0 | 0 | 0 | 0 | 0 | 628383.4343 | 469397 | 0 | 0 | 0 | 2197036.3599 | 0 | 561.5951 | 0 | 0 | 0 | 0 | 0 | 0 | 0 | 172177.2037 | 0 | 0 | 0 | 0 | 169355.2046 | 0 | 0 | 10368.7703 | 0 | 0 | 0 | 0 | 0 | 0 | 0 | 0 | 0 | 0
2016-10-13 22:00 | 0 | 0 | 0 | 0 | 0 | 144970.4544 | 600465.9835 | 468201 | 0 | 0 | 0 | 2474833.3929 | 0 | 0 | 0 | 0 | 0 | 0 | 0 | 0 | 0 | 172176.515 | 0 | 0 | 0 | 0 | 277797.0331 | 0 | 0 | 561.5951 | 0 | 0 | 0 | 0 | 0 | 0 | 0 | 0 | 0 | 0
2016-10-13 23:00 | 0 | 0 | 0 | 0 | 0 | 0 | 451433.8159 | 472705 | 0 | 0 | 0 | 2453562.2088 | 0 | 0 | 0 | 0 | 0 | 0 | 0 | 0 | 0 | 172175.8263 | 0 | 0 | 0 | 0 | -21271.1841 | 0 | 0 | 0 | 0 | 0 | 0 | 0 | 0 | 0 | 0 | 0 | 0 | 0
2016-10-14 | 0 | 0 | 0 | 0 | 0 | 166458.4964 | 113333.1807 | 470940 | 0 | 0 | 0 | 2262413.886 | 0 | 0 | 0 | 0 | 0 | 0 | 0 | 0 | 0 | 172175.1376 | 0 | 0 | 0 | 0 | -191148.3229 | 0 | 0 | 0 | 0 | 0 | 0 | 0 | 0 | 0 | 0 | 0 | 0 | 0
2016-10-14 01:00 | 0 | 0 | 0 | 0 | 0 | 178955.7043 | 198.2626 | 456951 | 0 | 0 | 0 | 1984616.8529 | 0 | 0 | 0 | 0 | 0 | 0 | 0 | 0 | 0 | 172174.4489 | 0 | 0 | 0 | 0 | -277797.0331 | 0 | 0 | 0 | 0 | 0 | 0 | 0 | 0 | 0 | 0 | 0 | 0 | 0
2016-10-14 02:00 | 0 | 0 | 0 | 0 | 0 | 155544.9669 | 0 | 433342 | 0 | 0 | 0 | 1706819.8199 | 0 | 0 | 0 | 0 | 0 | 0 | 0 | 0 | 0 | 172173.7602 | 0 | 0 | 0 | 0 | -277797.0331 | 0 | 0 | 0 | 0 | 0 | 0 | 0 | 0 | 0 | 0 | 0 | 0 | 0
2016-10-14 03:00 | 0 | 0 | 0 | 0 | 0 | 129800.562 | 0 | 407036 | 0 | 0 | 0 | 1429022.7868 | 0 | 561.5951 | 0 | 0 | 0 | 0 | 0 | 0 | 0 | 172173.0715 | 0 | 0 | 0 | 0 | -277797.0331 | 0 | 561.5951 | 0 | 0 | 0 | 0 | 0 | 0 | 0 | 0 | 0 | 0 | 0
2016-10-14 04:00 | 0 | 0 | 0 | 0 | 0 | 630774.6051 | 0 | 382596 | 0 | 0 | 0 | 1677201.392 | 0 | 561.5951 | 0 | 0 | 0 | 0 | 0 | 0 | 0 | 172172.3828 | 0 | 0 | 0 | 0 | 248178.6051 | 0 | 0 | 0 | 0 | 0 | 0 | 0 | 0 | 0 | 0 | 0 | 0 | 0
2016-10-14 05:00 | 0 | 0 | 0 | 0 | 0 | 629655.8394 | 0 | 362278 | 0 | 0 | 0 | 1944579.2314 | 0 | 561.5951 | 0 | 0 | 0 | 0 | 0 | 0 | 0 | 172171.6941 | 0 | 0 | 0 | 0 | 267377.8394 | 0 | 0 | 0 | 0 | 0 | 0 | 0 | 0 | 0 | 0 | 0 | 0 | 0
2016-10-14 06:00 | 0 | 0 | 0 | 0 | 0 | 70210.9669 | 0 | 348008 | 0 | 0 | 0 | 1666782.1983 | 0 | 561.5951 | 0 | 0 | 0 | 0 | 0 | 0 | 0 | 172171.0055 | 0 | 0 | 0 | 0 | -277797.0331 | 0 | 0 | 0 | 0 | 0 | 0 | 0 | 0 | 0 | 0 | 0 | 0 | 0
2016-10-14 07:00 | 0 | 0 | 0 | 0 | 0 | 62515.9669 | 0 | 340313 | 0 | 0 | 0 | 1388985.1653 | 0 | 561.5951 | 0 | 0 | 0 | 0 | 0 | 0 | 0 | 172170.3168 | 0 | 0 | 0 | 0 | -277797.0331 | 0 | 0 | 0 | 0 | 0 | 0 | 0 | 0 | 0 | 0 | 0 | 0 | 0
2016-10-14 08:00 | 0 | 0 | 0 | 0 | 0 | 61824.562 | 0 | 339060 | 0 | 0 | 0 | 1111188.1322 | 0 | 1123.1902 | 0 | 0 | 0 | 0 | 0 | 0 | 0 | 172169.6281 | 0 | 0 | 0 | 0 | -277797.0331 | 0 | 561.5951 | 0 | 0 | 0 | 0 | 0 | 0 | 0 | 0 | 0 | 0 | 0
2016-10-14 09:00 | 0 | 0 | 0 | 0 | 0 | 69928.9669 | 0 | 347726 | 0 | 0 | 0 | 833391.0992 | 0 | 1123.1902 | 0 | 0 | 0 | 0 | 0 | 0 | 0 | 172168.9394 | 0 | 0 | 0 | 0 | -277797.0331 | 0 | 0 | 0 | 0 | 0 | 0 | 0 | 0 | 0 | 0 | 0 | 0 | 0
2016-10-14 10:00 | 0 | 0 | 0 | 0 | 0 | 93348.9669 | 0 | 371146 | 0 | 0 | 0 | 555594.0661 | 0 | 1123.1902 | 0 | 0 | 0 | 0 | 0 | 0 | 0 | 172168.2507 | 0 | 0 | 0 | 0 | -277797.0331 | 0 | 0 | 0 | 0 | 0 | 0 | 0 | 0 | 0 | 0 | 0 | 0 | 0
2016-10-14 11:00 | 0 | 0 | 0 | 0 | 0 | 119190.562 | 0 | 396426 | 0 | 0 | 0 | 277797.0331 | 0 | 1684.7853 | 0 | 0 | 0 | 0 | 0 | 0 | 0 | 172167.5621 | 0 | 0 | 0 | 0 | -277797.0331 | 0 | 561.5951 | 0 | 0 | 0 | 0 | 0 | 0 | 0 | 0 | 0 | 0 | 0
2016-10-14 12:00 | 0 | 0 | 0 | 0 | 0 | 132010.562 | 0 | 409246 | 0 | 0 | 0 | 0 | 0 | 2246.3803 | 0 | 0 | 0 | 0 | 0 | 0 | 0 | 172166.8734 | 0 | 0 | 0 | 0 | -277797.0331 | 0 | 561.5951 | 0 | 0 | 0 | 0 | 0 | 0 | 0 | 0 | 0 | 0 | 0
2016-10-14 13:00 | 0 | 0 | 0 | 0 | 0 | 497105.0383 | 9070.3339 | 419731 | 0 | 0 | 0 | 86444.3722 | 0 | 2246.3803 | 0 | 0 | 0 | 0 | 0 | 0 | 0 | 172166.1847 | 0 | 0 | 0 | 0 | 86444.3722 | 0 | 0 | 0 | 0 | 0 | 0 | 0 | 0 | 0 | 0 | 0 | 0 | 0
2016-10-14 14:00 | 0 | 0 | 0 | 0 | 0 | 63741.8952 | 277090.3523 | 429523 | 0 | 0 | 0 | 0 | 0 | 0 | 0 | 0 | 0 | 0 | 0 | 0 | 0 | 172165.4961 | 0 | 0 | 0 | 0 | -86444.3722 | 0 | 0 | 2246.3803 | 0 | 0 | 0 | 0 | 0 | 0 | 0 | 0 | 0 | 0
2016-10-14 15:00 | 0 | 0 | 0 | 0 | 0 | 0 | 541292.5719 | 436532 | 0 | 0 | 0 | 104760.5719 | 0 | 0 | 0 | 0 | 0 | 0 | 0 | 0 | 0 | 172164.8074 | 0 | 0 | 0 | 0 | 104760.5719 | 0 | 0 | 0 | 0 | 0 | 0 | 0 | 0 | 0 | 0 | 0 | 0 | 0
2016-10-14 16:00 | 0 | 0 | 0 | 0 | 0 | 0 | 625191.1177 | 442480 | 0 | 0 | 0 | 287471.6896 | 0 | 0 | 0 | 0 | 0 | 0 | 0 | 0 | 0 | 172164.1187 | 0 | 0 | 0 | 0 | 182711.1177 | 0 | 0 | 0 | 0 | 0 | 0 | 0 | 0 | 0 | 0 | 0 | 0 | 0
2016-10-14 17:00 | 0 | 0 | 0 | 0 | 0 | 0 | 638032.1166 | 448288 | 0 | 0 | 0 | 477215.8062 | 0 | 0 | 0 | 0 | 0 | 0 | 0 | 0 | 0 | 172163.4301 | 0 | 0 | 0 | 0 | 189744.1166 | 0 | 0 | 0 | 0 | 0 | 0 | 0 | 0 | 0 | 0 | 0 | 0 | 0
2016-10-14 18:00 | 0 | 0 | 0 | 0 | 0 | 0 | 631090.0091 | 453012 | 0 | 0 | 0 | 655293.8153 | 0 | 0 | 0 | 0 | 0 | 0 | 0 | 0 | 0 | 172162.7414 | 0 | 0 | 0 | 0 | 178078.0091 | 0 | 0 | 0 | 0 | 0 | 0 | 0 | 0 | 0 | 0 | 0 | 0 | 0
2016-10-14 19:00 | 0 | 0 | 0 | 0 | 0 | 0 | 626024.5432 | 456009 | 0 | 0 | 0 | 825309.3585 | 0 | 0 | 0 | 0 | 0 | 0 | 0 | 0 | 0 | 172162.0528 | 0 | 0 | 0 | 0 | 170015.5432 | 0 | 0 | 0 | 0 | 0 | 0 | 0 | 0 | 0 | 0 | 0 | 0 | 0
2016-10-14 20:00 | 0 | 0 | 0 | 0 | 0 | 0 | 632329.7023 | 458200 | 0 | 0 | 0 | 999439.0608 | 0 | 0 | 0 | 0 | 0 | 0 | 0 | 0 | 0 | 172161.3641 | 0 | 0 | 0 | 0 | 174129.7023 | 0 | 0 | 0 | 0 | 0 | 0 | 0 | 0 | 0 | 0 | 0 | 0 | 0
2016-10-14 21:00 | 0 | 0 | 0 | 0 | 0 | 0 | 638420.8235 | 458185 | 0 | 0 | 0 | 1179674.8843 | 0 | 0 | 0 | 0 | 0 | 0 | 0 | 0 | 0 | 172160.6755 | 0 | 0 | 0 | 0 | 180235.8235 | 0 | 0 | 0 | 0 | 0 | 0 | 0 | 0 | 0 | 0 | 0 | 0 | 0
2016-10-14 22:00 | 0 | 0 | 0 | 0 | 0 | 0 | 599748.7712 | 455239 | 0 | 0 | 0 | 1324184.6555 | 0 | 0 | 0 | 0 | 0 | 0 | 0 | 0 | 0 | 172159.9868 | 0 | 0 | 0 | 0 | 144509.7712 | 0 | 0 | 0 | 0 | 0 | 0 | 0 | 0 | 0 | 0 | 0 | 0 | 0
2016-10-14 23:00 | 0 | 0 | 0 | 0 | 0 | 0 | 437279.1616 | 456333 | 0 | 0 | 0 | 1305130.8171 | 0 | 0 | 0 | 0 | 0 | 0 | 0 | 0 | 0 | 172159.2982 | 0 | 0 | 0 | 0 | -19053.8384 | 0 | 0 | 0 | 0 | 0 | 0 | 0 | 0 | 0 | 0 | 0 | 0 | 0
2016-10-15 | 0 | 0 | 0 | 0 | 0 | 441368.6149 | 94405.7332 | 451920 | 0 | 0 | 0 | 1388985.1653 | 0 | 0 | 0 | 0 | 0 | 0 | 0 | 0 | 0 | 172158.6096 | 0 | 0 | 0 | 0 | 83854.3481 | 0 | 0 | 0 | 0 | 0 | 0 | 0 | 0 | 0 | 0 | 0 | 0 | 0
2016-10-15 01:00 | 0 | 0 | 0 | 0 | 0 | 718068.883 | 143.1501 | 440415 | 0 | 0 | 0 | 1666782.1983 | 0 | 0 | 0 | 0 | 0 | 0 | 0 | 0 | 0 | 172157.9209 | 0 | 0 | 0 | 0 | 277797.0331 | 0 | 0 | 0 | 0 | 0 | 0 | 0 | 0 | 0 | 0 | 0 | 0 | 0
2016-10-15 02:00 | 0 | 0 | 0 | 0 | 0 | 144665.9669 | 0 | 422463 | 0 | 0 | 0 | 1388985.1653 | 0 | 0 | 0 | 0 | 0 | 0 | 0 | 0 | 0 | 172157.2323 | 0 | 0 | 0 | 0 | -277797.0331 | 0 | 0 | 0 | 0 | 0 | 0 | 0 | 0 | 0 | 0 | 0 | 0 | 0
2016-10-15 03:00 | 0 | 0 | 0 | 0 | 0 | 122194.9669 | 0 | 399992 | 0 | 0 | 0 | 1111188.1322 | 0 | 0 | 0 | 0 | 0 | 0 | 0 | 0 | 0 | 172156.5437 | 0 | 0 | 0 | 0 | -277797.0331 | 0 | 0 | 0 | 0 | 0 | 0 | 0 | 0 | 0 | 0 | 0 | 0 | 0
2016-10-15 04:00 | 0 | 0 | 0 | 0 | 0 | 655527.0331 | 0 | 377730 | 0 | 0 | 0 | 1388985.1653 | 0 | 0 | 0 | 0 | 0 | 0 | 0 | 0 | 0 | 172155.855 | 0 | 0 | 0 | 0 | 277797.0331 | 0 | 0 | 0 | 0 | 0 | 0 | 0 | 0 | 0 | 0 | 0 | 0 | 0
2016-10-15 05:00 | 0 | 0 | 0 | 0 | 0 | 82325.9669 | 0 | 360123 | 0 | 0 | 0 | 1111188.1322 | 0 | 0 | 0 | 0 | 0 | 0 | 0 | 0 | 0 | 172155.1664 | 0 | 0 | 0 | 0 | -277797.0331 | 0 | 0 | 0 | 0 | 0 | 0 | 0 | 0 | 0 | 0 | 0 | 0 | 0
2016-10-15 06:00 | 0 | 0 | 0 | 0 | 0 | 68311.9669 | 0 | 346109 | 0 | 0 | 0 | 833391.0992 | 0 | 0 | 0 | 0 | 0 | 0 | 0 | 0 | 0 | 172154.4778 | 0 | 0 | 0 | 0 | -277797.0331 | 0 | 0 | 0 | 0 | 0 | 0 | 0 | 0 | 0 | 0 | 0 | 0 | 0
2016-10-15 07:00 | 0 | 0 | 0 | 0 | 0 | 59340.9669 | 0 | 337138 | 0 | 0 | 0 | 555594.0661 | 0 | 0 | 0 | 0 | 0 | 0 | 0 | 0 | 0 | 172153.7892 | 0 | 0 | 0 | 0 | -277797.0331 | 0 | 0 | 0 | 0 | 0 | 0 | 0 | 0 | 0 | 0 | 0 | 0 | 0
2016-10-15 08:00 | 0 | 0 | 0 | 0 | 0 | 55275.9669 | 0 | 333073 | 0 | 0 | 0 | 277797.0331 | 0 | 0 | 0 | 0 | 0 | 0 | 0 | 0 | 0 | 172153.1006 | 0 | 0 | 0 | 0 | -277797.0331 | 0 | 0 | 0 | 0 | 0 | 0 | 0 | 0 | 0 | 0 | 0 | 0 | 0
2016-10-15 09:00 | 0 | 0 | 0 | 0 | 0 | 56421.9669 | 0 | 334219 | 0 | 0 | 0 | 0 | 0 | 0 | 0 | 0 | 0 | 0 | 0 | 0 | 0 | 172152.412 | 0 | 0 | 0 | 0 | -277797.0331 | 0 | 0 | 0 | 0 | 0 | 0 | 0 | 0 | 0 | 0 | 0 | 0 | 0
2016-10-15 10:00 | 0 | 0 | 0 | 0 | 0 | 619541.0331 | 0 | 341744 | 0 | 0 | 0 | 277797.0331 | 0 | 0 | 0 | 0 | 0 | 0 | 0 | 0 | 0 | 172151.7233 | 0 | 0 | 0 | 0 | 277797.0331 | 0 | 0 | 0 | 0 | 0 | 0 | 0 | 0 | 0 | 0 | 0 | 0 | 0
2016-10-15 11:00 | 0 | 0 | 0 | 0 | 0 | 75356.9669 | 0 | 353154 | 0 | 0 | 0 | 0 | 0 | 0 | 0 | 0 | 0 | 0 | 0 | 0 | 0 | 172151.0347 | 0 | 0 | 0 | 0 | -277797.0331 | 0 | 0 | 0 | 0 | 0 | 0 | 0 | 0 | 0 | 0 | 0 | 0 | 0
2016-10-15 12:00 | 0 | 0 | 0 | 0 | 0 | 644221.0331 | 0 | 366424 | 0 | 0 | 0 | 277797.0331 | 0 | 0 | 0 | 0 | 0 | 0 | 0 | 0 | 0 | 172150.3461 | 0 | 0 | 0 | 0 | 277797.0331 | 0 | 0 | 0 | 0 | 0 | 0 | 0 | 0 | 0 | 0 | 0 | 0 | 0
2016-10-15 13:00 | 0 | 0 | 0 | 0 | 0 | 649767.9731 | 9353.0599 | 381324 | 0 | 0 | 0 | 555594.0661 | 0 | 0 | 0 | 0 | 0 | 0 | 0 | 0 | 0 | 172149.6575 | 0 | 0 | 0 | 0 | 277797.0331 | 0 | 0 | 0 | 0 | 0 | 0 | 0 | 0 | 0 | 0 | 0 | 0 | 0
2016-10-15 14:00 | 0 | 0 | 0 | 0 | 0 | 0 | 320445.7392 | 395160 | 0 | 0 | 0 | 480879.8053 | 0 | 0 | 0 | 0 | 0 | 0 | 0 | 0 | 0 | 172148.9689 | 0 | 0 | 0 | 0 | -74714.2608 | 0 | 0 | 0 | 0 | 0 | 0 | 0 | 0 | 0 | 0 | 0 | 0 | 0
2016-10-15 15:00 | 0 | 0 | 0 | 0 | 0 | 0 | 626851.8323 | 407344 | 0 | 0 | 0 | 700387.6375 | 0 | 0 | 0 | 0 | 0 | 0 | 0 | 0 | 0 | 172148.2803 | 0 | 0 | 0 | 0 | 219507.8323 | 0 | 0 | 0 | 0 | 0 | 0 | 0 | 0 | 0 | 0 | 0 | 0 | 0
2016-10-15 16:00 | 0 | 0 | 0 | 0 | 0 | 0 | 697746.6158 | 417435 | 0 | 0 | 0 | 978184.6706 | 0 | 561.5951 | 0 | 0 | 0 | 0 | 0 | 0 | 0 | 173709.9819 | 0 | 0 | 0 | 0 | 277797.0331 | 0 | 561.5951 | 0 | 0 | 0 | 0 | 0 | 0 | 0 | 0 | 1952.9876 | 0 | 0
2016-10-15 17:00 | 0 | 0 | 0 | 0 | 0 | 0 | 691836.7212 | 425068 | 0 | 0 | 0 | 1244953.3918 | 0 | 561.5951 | 0 | 0 | 0 | 0 | 0 | 0 | 0 | 173709.287 | 0 | 0 | 0 | 0 | 266768.7212 | 0 | 0 | 0 | 0 | 0 | 0 | 0 | 0 | 0 | 0 | 0 | 0 | 0
2016-10-15 18:00 | 0 | 0 | 0 | 0 | 0 | 0 | 673096.8319 | 431579 | 0 | 0 | 0 | 1486471.2237 | 0 | 561.5951 | 0 | 0 | 0 | 0 | 0 | 0 | 0 | 173708.5922 | 0 | 0 | 0 | 0 | 241517.8319 | 0 | 0 | 0 | 0 | 0 | 0 | 0 | 0 | 0 | 0 | 0 | 0 | 0
2016-10-15 19:00 | 0 | 0 | 0 | 0 | 0 | 49995.9528 | 664860.4852 | 437621 | 0 | 0 | 0 | 1764268.2568 | 0 | 0 | 0 | 0 | 0 | 0 | 0 | 0 | 0 | 173707.8973 | 0 | 0 | 0 | 0 | 277797.0331 | 0 | 0 | 561.5951 | 0 | 0 | 0 | 0 | 0 | 0 | 0 | 0 | 0 | 0
2016-10-15 20:00 | 0 | 0 | 0 | 0 | 0 | 27017.2868 | 675685.0753 | 442960 | 0 | 0 | 0 | 2024010.6188 | 0 | 0 | 0 | 0 | 0 | 0 | 0 | 0 | 0 | 173707.2025 | 0 | 0 | 0 | 0 | 259742.362 | 0 | 0 | 0 | 0 | 0 | 0 | 0 | 0 | 0 | 0 | 0 | 0 | 0
2016-10-15 21:00 | 0 | 0 | 0 | 0 | 0 | 0 | 692547.078 | 445535 | 0 | 0 | 0 | 2271022.6968 | 0 | 0 | 0 | 0 | 0 | 0 | 0 | 0 | 0 | 173706.5077 | 0 | 0 | 0 | 0 | 247012.078 | 0 | 0 | 0 | 0 | 0 | 0 | 0 | 0 | 0 | 0 | 0 | 0 | 0
2016-10-15 22:00 | 0 | 0 | 0 | 0 | 0 | 0 | 677597.8296 | 446436 | 0 | 0 | 0 | 2502184.5264 | 0 | 0 | 0 | 0 | 0 | 0 | 0 | 0 | 0 | 173705.8129 | 0 | 0 | 0 | 0 | 231161.8296 | 0 | 0 | 0 | 0 | 0 | 0 | 0 | 0 | 0 | 0 | 0 | 0 | 0
2016-10-15 23:00 | 0 | 0 | 0 | 0 | 0 | 0 | 494302.968 | 449627 | 0 | 0 | 0 | 2546860.4944 | 0 | 0 | 0 | 0 | 0 | 0 | 0 | 0 | 0 | 173705.118 | 0 | 0 | 0 | 0 | 44675.968 | 0 | 0 | 0 | 0 | 0 | 0 | 0 | 0 | 0 | 0 | 0 | 0 | 0
2016-10-16 | 0 | 0 | 0 | 0 | 0 | 244749.7102 | 116768.3693 | 445552 | 0 | 0 | 0 | 2462826.5739 | 0 | 0 | 0 | 0 | 0 | 0 | 0 | 0 | 0 | 173704.4232 | 0 | 0 | 0 | 0 | -84033.9205 | 0 | 0 | 0 | 0 | 0 | 0 | 0 | 0 | 0 | 0 | 0 | 0 | 0
2016-10-16 01:00 | 0 | 0 | 0 | 0 | 0 | 518743.8915 | 116.029 | 434826 | 0 | 0 | 0 | 2546860.4944 | 0 | 0 | 0 | 0 | 0 | 0 | 0 | 0 | 0 | 173703.7284 | 0 | 0 | 0 | 0 | 84033.9205 | 0 | 0 | 0 | 0 | 0 | 0 | 0 | 0 | 0 | 0 | 0 | 0 | 0
2016-10-16 02:00 | 0 | 0 | 0 | 0 | 0 | 140075.562 | 0 | 417311 | 0 | 0 | 0 | 2269063.4613 | 0 | 561.5951 | 0 | 0 | 0 | 0 | 0 | 0 | 0 | 173703.0336 | 0 | 0 | 0 | 0 | -277797.0331 | 0 | 561.5951 | 0 | 0 | 0 | 0 | 0 | 0 | 0 | 0 | 0 | 0 | 0
2016-10-16 03:00 | 0 | 0 | 0 | 0 | 0 | 118391.9669 | 0 | 396189 | 0 | 0 | 0 | 1991266.4283 | 0 | 561.5951 | 0 | 0 | 0 | 0 | 0 | 0 | 0 | 173702.3388 | 0 | 0 | 0 | 0 | -277797.0331 | 0 | 0 | 0 | 0 | 0 | 0 | 0 | 0 | 0 | 0 | 0 | 0 | 0
2016-10-16 04:00 | 0 | 0 | 0 | 0 | 0 | 97514.562 | 0 | 374750 | 0 | 0 | 0 | 1713469.3952 | 0 | 1123.1902 | 0 | 0 | 0 | 0 | 0 | 0 | 0 | 173701.644 | 0 | 0 | 0 | 0 | -277797.0331 | 0 | 561.5951 | 0 | 0 | 0 | 0 | 0 | 0 | 0 | 0 | 0 | 0 | 0
2016-10-16 05:00 | 0 | 0 | 0 | 0 | 0 | 79545.9669 | 0 | 357343 | 0 | 0 | 0 | 1435672.3622 | 0 | 1123.1902 | 0 | 0 | 0 | 0 | 0 | 0 | 0 | 173700.9492 | 0 | 0 | 0 | 0 | -277797.0331 | 0 | 0 | 0 | 0 | 0 | 0 | 0 | 0 | 0 | 0 | 0 | 0 | 0
2016-10-16 06:00 | 0 | 0 | 0 | 0 | 0 | 65839.9669 | 0 | 343637 | 0 | 0 | 0 | 1157875.3291 | 0 | 1123.1902 | 0 | 0 | 0 | 0 | 0 | 0 | 0 | 173700.2544 | 0 | 0 | 0 | 0 | -277797.0331 | 0 | 0 | 0 | 0 | 0 | 0 | 0 | 0 | 0 | 0 | 0 | 0 | 0
2016-10-16 07:00 | 0 | 0 | 0 | 0 | 0 | 611768.0331 | 0 | 333971 | 0 | 0 | 0 | 1435672.3622 | 0 | 1123.1902 | 0 | 0 | 0 | 0 | 0 | 0 | 0 | 173699.5596 | 0 | 0 | 0 | 0 | 277797.0331 | 0 | 0 | 0 | 0 | 0 | 0 | 0 | 0 | 0 | 0 | 0 | 0 | 0
2016-10-16 08:00 | 0 | 0 | 0 | 0 | 0 | 51008.9669 | 0 | 328806 | 0 | 0 | 0 | 1157875.3291 | 0 | 1123.1902 | 0 | 0 | 0 | 0 | 0 | 0 | 0 | 173698.8648 | 0 | 0 | 0 | 0 | -277797.0331 | 0 | 0 | 0 | 0 | 0 | 0 | 0 | 0 | 0 | 0 | 0 | 0 | 0
2016-10-16 09:00 | 0 | 0 | 0 | 0 | 0 | 49984.9669 | 0 | 327782 | 0 | 0 | 0 | 880078.2961 | 0 | 1123.1902 | 0 | 0 | 0 | 0 | 0 | 0 | 0 | 173698.17 | 0 | 0 | 0 | 0 | -277797.0331 | 0 | 0 | 0 | 0 | 0 | 0 | 0 | 0 | 0 | 0 | 0 | 0 | 0
2016-10-16 10:00 | 0 | 0 | 0 | 0 | 0 | 54044.9669 | 0 | 331842 | 0 | 0 | 0 | 602281.263 | 0 | 1123.1902 | 0 | 0 | 0 | 0 | 0 | 0 | 0 | 173697.4752 | 0 | 0 | 0 | 0 | -277797.0331 | 0 | 0 | 0 | 0 | 0 | 0 | 0 | 0 | 0 | 0 | 0 | 0 | 0
2016-10-16 11:00 | 0 | 0 | 0 | 0 | 0 | 62570.9669 | 0 | 340368 | 0 | 0 | 0 | 324484.23 | 0 | 1123.1902 | 0 | 0 | 0 | 0 | 0 | 0 | 0 | 173696.7804 | 0 | 0 | 0 | 0 | -277797.0331 | 0 | 0 | 0 | 0 | 0 | 0 | 0 | 0 | 0 | 0 | 0 | 0 | 0
2016-10-16 12:00 | 0 | 0 | 0 | 0 | 0 | 629688.0331 | 0 | 351891 | 0 | 0 | 0 | 602281.263 | 0 | 1123.1902 | 0 | 0 | 0 | 0 | 0 | 0 | 0 | 173696.0856 | 0 | 0 | 0 | 0 | 277797.0331 | 0 | 0 | 0 | 0 | 0 | 0 | 0 | 0 | 0 | 0 | 0 | 0 | 0
2016-10-16 13:00 | 0 | 0 | 0 | 0 | 0 | 81479.2262 | 8146.7407 | 367423 | 0 | 0 | 0 | 324484.23 | 0 | 1123.1902 | 0 | 0 | 0 | 0 | 0 | 0 | 0 | 173695.3908 | 0 | 0 | 0 | 0 | -277797.0331 | 0 | 0 | 0 | 0 | 0 | 0 | 0 | 0 | 0 | 0 | 0 | 0 | 0
2016-10-16 14:00 | 0 | 0 | 0 | 0 | 0 | 256807.1239 | 315232.7584 | 383772 | 0 | 0 | 0 | 513875.3024 | 0 | 0 | 0 | 0 | 0 | 0 | 0 | 0 | 0 | 173694.696 | 0 | 0 | 0 | 0 | 189391.0724 | 0 | 0 | 1123.1902 | 0 | 0 | 0 | 0 | 0 | 0 | 0 | 0 | 0 | 0
2016-10-16 15:00 | 0 | 0 | 0 | 0 | 0 | 0 | 567990.359 | 400544 | 0 | 0 | 0 | 681321.6615 | 0 | 0 | 0 | 0 | 0 | 0 | 0 | 0 | 0 | 173694.0012 | 0 | 0 | 0 | 0 | 167446.359 | 0 | 0 | 0 | 0 | 0 | 0 | 0 | 0 | 0 | 0 | 0 | 0 | 0
2016-10-16 16:00 | 0 | 0 | 0 | 0 | 0 | 52561.0655 | 642025.9675 | 416790 | 0 | 0 | 0 | 959118.6945 | 0 | 0 | 0 | 0 | 0 | 0 | 0 | 0 | 0 | 173693.3065 | 0 | 0 | 0 | 0 | 277797.0331 | 0 | 0 | 0 | 0 | 0 | 0 | 0 | 0 | 0 | 0 | 0 | 0 | 0
2016-10-16 17:00 | 0 | 0 | 0 | 0 | 0 | 66634.9723 | 641869.0607 | 430707 | 0 | 0 | 0 | 1236915.7276 | 0 | 0 | 0 | 0 | 0 | 0 | 0 | 0 | 0 | 173692.6117 | 0 | 0 | 0 | 0 | 277797.0331 | 0 | 0 | 0 | 0 | 0 | 0 | 0 | 0 | 0 | 0 | 0 | 0 | 0
2016-10-16 18:00 | 0 | 0 | 0 | 0 | 0 | 0 | 624076.7378 | 442178 | 0 | 0 | 0 | 1418814.4654 | 0 | 0 | 0 | 0 | 0 | 0 | 0 | 0 | 0 | 173691.9169 | 0 | 0 | 0 | 0 | 181898.7378 | 0 | 0 | 0 | 0 | 0 | 0 | 0 | 0 | 0 | 0 | 0 | 0 | 0
2016-10-16 19:00 | 0 | 0 | 0 | 0 | 0 | 0 | 616329.5467 | 451589 | 0 | 0 | 0 | 1583555.0121 | 0 | 0 | 0 | 0 | 0 | 0 | 0 | 0 | 0 | 173691.2222 | 0 | 0 | 0 | 0 | 164740.5467 | 0 | 0 | 0 | 0 | 0 | 0 | 0 | 0 | 0 | 0 | 0 | 0 | 0
2016-10-16 20:00 | 0 | 0 | 0 | 0 | 0 | 0 | 620757.3969 | 458822 | 0 | 0 | 0 | 1745490.409 | 0 | 0 | 0 | 0 | 0 | 0 | 0 | 0 | 0 | 173690.5274 | 0 | 0 | 0 | 0 | 161935.3969 | 0 | 0 | 0 | 0 | 0 | 0 | 0 | 0 | 0 | 0 | 0 | 0 | 0
2016-10-16 21:00 | 0 | 0 | 0 | 0 | 0 | 112523.9516 | 629901.0815 | 464628 | 0 | 0 | 0 | 2023287.4421 | 0 | 0 | 0 | 0 | 0 | 0 | 0 | 0 | 0 | 173689.8326 | 0 | 0 | 0 | 0 | 277797.0331 | 0 | 0 | 0 | 0 | 0 | 0 | 0 | 0 | 0 | 0 | 0 | 0 | 0
2016-10-16 22:00 | 0 | 0 | 0 | 0 | 0 | 0 | 611635.9638 | 467804 | 0 | 0 | 0 | 2167119.4058 | 0 | 0 | 0 | 0 | 0 | 0 | 0 | 0 | 0 | 173689.1379 | 0 | 0 | 0 | 0 | 143831.9638 | 0 | 0 | 0 | 0 | 0 | 0 | 0 | 0 | 0 | 0 | 0 | 0 | 0
2016-10-16 23:00 | 0 | 0 | 0 | 0 | 0 | 0 | 455240.0718 | 471245 | 0 | 0 | 0 | 2151114.4776 | 0 | 0 | 0 | 0 | 0 | 0 | 0 | 0 | 0 | 173688.4431 | 0 | 0 | 0 | 0 | -16004.9282 | 0 | 0 | 0 | 0 | 0 | 0 | 0 | 0 | 0 | 0 | 0 | 0 | 0
2016-10-17 | 0 | 0 | 0 | 0 | 0 | 83026.3997 | 107710.5672 | 468534 | 0 | 0 | 0 | 1873317.4446 | 0 | 0 | 0 | 0 | 0 | 0 | 0 | 0 | 0 | 173687.7484 | 0 | 0 | 0 | 0 | -277797.0331 | 0 | 0 | 0 | 0 | 0 | 0 | 0 | 0 | 0 | 0 | 0 | 0 | 0
2016-10-17 01:00 | 0 | 0 | 0 | 0 | 0 | 731685.485 | 84.548 | 453973 | 0 | 0 | 0 | 2151114.4776 | 0 | 0 | 0 | 0 | 0 | 0 | 0 | 0 | 0 | 173687.0536 | 0 | 0 | 0 | 0 | 277797.0331 | 0 | 0 | 0 | 0 | 0 | 0 | 0 | 0 | 0 | 0 | 0 | 0 | 0
2016-10-17 02:00 | 0 | 0 | 0 | 0 | 0 | 154068.562 | 0 | 431304 | 0 | 0 | 0 | 1873317.4446 | 0 | 561.5951 | 0 | 0 | 0 | 0 | 0 | 0 | 0 | 173686.3589 | 0 | 0 | 0 | 0 | -277797.0331 | 0 | 561.5951 | 0 | 0 | 0 | 0 | 0 | 0 | 0 | 0 | 0 | 0 | 0
2016-10-17 03:00 | 0 | 0 | 0 | 0 | 0 | 127427.562 | 0 | 404663 | 0 | 0 | 0 | 1595520.4115 | 0 | 1123.1902 | 0 | 0 | 0 | 0 | 0 | 0 | 0 | 173685.6641 | 0 | 0 | 0 | 0 | -277797.0331 | 0 | 561.5951 | 0 | 0 | 0 | 0 | 0 | 0 | 0 | 0 | 0 | 0 | 0
2016-10-17 04:00 | 0 | 0 | 0 | 0 | 0 | 102710.562 | 0 | 379946 | 0 | 0 | 0 | 1317723.3785 | 0 | 1684.7853 | 0 | 0 | 0 | 0 | 0 | 0 | 0 | 173684.9694 | 0 | 0 | 0 | 0 | -277797.0331 | 0 | 561.5951 | 0 | 0 | 0 | 0 | 0 | 0 | 0 | 0 | 0 | 0 | 0
2016-10-17 05:00 | 0 | 0 | 0 | 0 | 0 | 639216.6281 | 0 | 360858 | 0 | 0 | 0 | 1595520.4115 | 0 | 2246.3803 | 0 | 0 | 0 | 0 | 0 | 0 | 0 | 173684.2746 | 0 | 0 | 0 | 0 | 277797.0331 | 0 | 561.5951 | 0 | 0 | 0 | 0 | 0 | 0 | 0 | 0 | 0 | 0 | 0
2016-10-17 06:00 | 0 | 0 | 0 | 0 | 0 | 70292.562 | 0 | 347528 | 0 | 0 | 0 | 1317723.3785 | 0 | 2807.9754 | 0 | 0 | 0 | 0 | 0 | 0 | 0 | 173683.5799 | 0 | 0 | 0 | 0 | -277797.0331 | 0 | 561.5951 | 0 | 0 | 0 | 0 | 0 | 0 | 0 | 0 | 0 | 0 | 0
2016-10-17 07:00 | 0 | 0 | 0 | 0 | 0 | 618781.6281 | 0 | 340423 | 0 | 0 | 0 | 1595520.4115 | 0 | 3369.5705 | 0 | 0 | 0 | 0 | 0 | 0 | 0 | 173682.8852 | 0 | 0 | 0 | 0 | 277797.0331 | 0 | 561.5951 | 0 | 0 | 0 | 0 | 0 | 0 | 0 | 0 | 0 | 0 | 0
2016-10-17 08:00 | 0 | 0 | 0 | 0 | 0 | 62568.562 | 0 | 339804 | 0 | 0 | 0 | 1317723.3785 | 0 | 3931.1656 | 0 | 0 | 0 | 0 | 0 | 0 | 0 | 173682.1904 | 0 | 0 | 0 | 0 | -277797.0331 | 0 | 561.5951 | 0 | 0 | 0 | 0 | 0 | 0 | 0 | 0 | 0 | 0 | 0
2016-10-17 09:00 | 0 | 0 | 0 | 0 | 0 | 627981.6281 | 0 | 349623 | 0 | 0 | 0 | 1595520.4115 | 0 | 4492.7607 | 0 | 0 | 0 | 0 | 0 | 0 | 0 | 173681.4957 | 0 | 0 | 0 | 0 | 277797.0331 | 0 | 561.5951 | 0 | 0 | 0 | 0 | 0 | 0 | 0 | 0 | 0 | 0 | 0
2016-10-17 10:00 | 0 | 0 | 0 | 0 | 0 | 609257.9218 | 0 | 376218 | 0 | 0 | 0 | 1827998.7382 | 0 | 5054.3558 | 0 | 0 | 0 | 0 | 0 | 0 | 0 | 173680.801 | 0 | 0 | 0 | 0 | 232478.3267 | 0 | 561.5951 | 0 | 0 | 0 | 0 | 0 | 0 | 0 | 0 | 0 | 0 | 0
2016-10-17 11:00 | 0 | 0 | 0 | 0 | 0 | 127235.562 | 0 | 404471 | 0 | 0 | 0 | 1550201.7051 | 0 | 5615.9508 | 0 | 0 | 0 | 0 | 0 | 0 | 0 | 173680.1063 | 0 | 0 | 0 | 0 | -277797.0331 | 0 | 561.5951 | 0 | 0 | 0 | 0 | 0 | 0 | 0 | 0 | 0 | 0 | 0
2016-10-17 12:00 | 0 | 0 | 0 | 0 | 0 | 580582.4524 | 0 | 420646 | 0 | 0 | 0 | 1709576.5624 | 0 | 6177.5459 | 0 | 0 | 0 | 0 | 0 | 0 | 0 | 173679.4115 | 0 | 0 | 0 | 0 | 159374.8573 | 0 | 561.5951 | 0 | 0 | 0 | 0 | 0 | 0 | 0 | 0 | 0 | 0 | 0
2016-10-17 13:00 | 0 | 0 | 0 | 0 | 0 | 151363.9511 | 7884.611 | 436484 | 0 | 0 | 0 | 1431779.5294 | 0 | 6739.141 | 0 | 0 | 0 | 0 | 0 | 0 | 0 | 173678.7168 | 0 | 0 | 0 | 0 | -277797.0331 | 0 | 561.5951 | 0 | 0 | 0 | 0 | 0 | 0 | 0 | 0 | 0 | 0 | 0
2016-10-17 14:00 | 0 | 0 | 0 | 0 | 0 | 0 | 299365.1172 | 453409 | 0 | 0 | 0 | 1277174.0515 | 0 | 7300.7361 | 0 | 0 | 0 | 0 | 0 | 0 | 0 | 173678.0221 | 0 | 0 | 0 | 0 | -154605.4779 | 0 | 561.5951 | 0 | 0 | 0 | 0 | 0 | 0 | 0 | 0 | 0 | 0 | 0
2016-10-17 15:00 | 0 | 0 | 0 | 0 | 0 | 0 | 598573.7119 | 468848 | 0 | 0 | 0 | 1406338.1683 | 0 | 7862.3312 | 0 | 0 | 0 | 0 | 0 | 0 | 0 | 173677.3274 | 0 | 0 | 0 | 0 | 129164.1168 | 0 | 561.5951 | 0 | 0 | 0 | 0 | 0 | 0 | 0 | 0 | 0 | 0 | 0
2016-10-17 16:00 | 0 | 0 | 0 | 0 | 0 | 0 | 684887.9265 | 483953 | 0 | 0 | 0 | 1606711.4997 | 0 | 8423.9263 | 0 | 0 | 0 | 0 | 0 | 0 | 0 | 173676.6327 | 0 | 0 | 0 | 0 | 200373.3314 | 0 | 561.5951 | 0 | 0 | 0 | 0 | 0 | 0 | 0 | 0 | 0 | 0 | 0
2016-10-17 17:00 | 0 | 0 | 0 | 0 | 0 | 0 | 688355.3827 | 498846 | 0 | 0 | 0 | 1795659.2874 | 0 | 8985.5213 | 0 | 0 | 0 | 0 | 0 | 0 | 0 | 173675.938 | 0 | 0 | 0 | 0 | 188947.7877 | 0 | 561.5951 | 0 | 0 | 0 | 0 | 0 | 0 | 0 | 0 | 0 | 0 | 0
2016-10-17 18:00 | 0 | 0 | 0 | 0 | 0 | 0 | 666930.9321 | 511978 | 0 | 0 | 0 | 1950050.6244 | 0 | 9547.1164 | 0 | 0 | 0 | 0 | 0 | 0 | 0 | 173675.2433 | 0 | 0 | 0 | 0 | 154391.337 | 0 | 561.5951 | 0 | 0 | 0 | 0 | 0 | 0 | 0 | 0 | 0 | 0 | 0
2016-10-17 19:00 | 0 | 0 | 0 | 0 | 0 | 0 | 657263.4869 | 521613 | 0 | 0 | 0 | 2085139.5162 | 0 | 10108.7115 | 0 | 0 | 0 | 0 | 0 | 0 | 0 | 173674.5486 | 0 | 0 | 0 | 0 | 135088.8918 | 0 | 561.5951 | 0 | 0 | 0 | 0 | 0 | 0 | 0 | 0 | 0 | 0 | 0
2016-10-17 20:00 | 0 | 0 | 0 | 0 | 0 | 0 | 669015.3189 | 527488 | 0 | 0 | 0 | 2226105.24 | 0 | 10670.3066 | 0 | 0 | 0 | 0 | 0 | 0 | 0 | 173673.8539 | 0 | 0 | 0 | 0 | 140965.7239 | 0 | 561.5951 | 0 | 0 | 0 | 0 | 0 | 0 | 0 | 0 | 0 | 0 | 0
2016-10-17 21:00 | 0 | 0 | 0 | 0 | 0 | 0 | 690986.2805 | 528429 | 0 | 0 | 0 | 2388100.9255 | 0 | 11231.9017 | 0 | 0 | 0 | 0 | 0 | 0 | 0 | 173673.1592 | 0 | 0 | 0 | 0 | 161995.6854 | 0 | 561.5951 | 0 | 0 | 0 | 0 | 0 | 0 | 0 | 0 | 0 | 0 | 0
2016-10-17 22:00 | 0 | 0 | 0 | 0 | 0 | 0 | 682927.164 | 523606 | 0 | 0 | 0 | 2546860.4944 | 0 | 11793.4968 | 0 | 0 | 0 | 0 | 0 | 0 | 0 | 173672.4645 | 0 | 0 | 0 | 0 | 158759.5689 | 0 | 561.5951 | 0 | 0 | 0 | 0 | 0 | 0 | 0 | 0 | 0 | 0 | 0
2016-10-17 23:00 | 0 | 0 | 0 | 0 | 0 | 0 | 509641.8155 | 522334 | 0 | 0 | 0 | 2533606.7148 | 0 | 12355.0918 | 0 | 0 | 0 | 0 | 0 | 0 | 0 | 173671.7698 | 0 | 0 | 0 | 0 | -13253.7796 | 0 | 561.5951 | 0 | 0 | 0 | 0 | 0 | 0 | 0 | 0 | 0 | 0 | 0
2016-10-18 | 0 | 0 | 0 | 0 | 0 | 407486.263 | 120842.1116 | 514513 | 0 | 0 | 0 | 2546860.4944 | 0 | 12916.6869 | 0 | 0 | 0 | 0 | 0 | 0 | 0 | 173671.0751 | 0 | 0 | 0 | 0 | 13253.7796 | 0 | 561.5951 | 0 | 0 | 0 | 0 | 0 | 0 | 0 | 0 | 0 | 0 | 0
2016-10-18 01:00 | 0 | 0 | 0 | 0 | 0 | 218534.5285 | 88.0335 | 495858 | 0 | 0 | 0 | 2269063.4613 | 0 | 13478.282 | 0 | 0 | 0 | 0 | 0 | 0 | 0 | 173670.3804 | 0 | 0 | 0 | 0 | -277797.0331 | 0 | 561.5951 | 0 | 0 | 0 | 0 | 0 | 0 | 0 | 0 | 0 | 0 | 0
2016-10-18 02:00 | 0 | 0 | 0 | 0 | 0 | 191186.562 | 0 | 468422 | 0 | 0 | 0 | 1991266.4283 | 0 | 14039.8771 | 0 | 0 | 0 | 0 | 0 | 0 | 0 | 173669.6857 | 0 | 0 | 0 | 0 | -277797.0331 | 0 | 561.5951 | 0 | 0 | 0 | 0 | 0 | 0 | 0 | 0 | 0 | 0 | 0
2016-10-18 03:00 | 0 | 0 | 0 | 0 | 0 | 714264.6281 | 0 | 435906 | 0 | 0 | 0 | 2269063.4613 | 0 | 14601.4722 | 0 | 0 | 0 | 0 | 0 | 0 | 0 | 173668.9911 | 0 | 0 | 0 | 0 | 277797.0331 | 0 | 561.5951 | 0 | 0 | 0 | 0 | 0 | 0 | 0 | 0 | 0 | 0 | 0
2016-10-18 04:00 | 0 | 0 | 0 | 0 | 0 | 128917.562 | 0 | 406153 | 0 | 0 | 0 | 1991266.4283 | 0 | 15163.0673 | 0 | 0 | 0 | 0 | 0 | 0 | 0 | 173668.2964 | 0 | 0 | 0 | 0 | -277797.0331 | 0 | 561.5951 | 0 | 0 | 0 | 0 | 0 | 0 | 0 | 0 | 0 | 0 | 0
2016-10-18 05:00 | 0 | 0 | 0 | 0 | 0 | 105938.562 | 0 | 383174 | 0 | 0 | 0 | 1713469.3952 | 0 | 15724.6624 | 0 | 0 | 0 | 0 | 0 | 0 | 0 | 173667.6017 | 0 | 0 | 0 | 0 | -277797.0331 | 0 | 561.5951 | 0 | 0 | 0 | 0 | 0 | 0 | 0 | 0 | 0 | 0 | 0
2016-10-18 06:00 | 0 | 0 | 0 | 0 | 0 | 645457.6281 | 0 | 367099 | 0 | 0 | 0 | 1991266.4283 | 0 | 16286.2574 | 0 | 0 | 0 | 0 | 0 | 0 | 0 | 173666.907 | 0 | 0 | 0 | 0 | 277797.0331 | 0 | 561.5951 | 0 | 0 | 0 | 0 | 0 | 0 | 0 | 0 | 0 | 0 | 0
2016-10-18 07:00 | 0 | 0 | 0 | 0 | 0 | 79793.562 | 0 | 357029 | 0 | 0 | 0 | 1713469.3952 | 0 | 16847.8525 | 0 | 0 | 0 | 0 | 0 | 0 | 0 | 173666.2124 | 0 | 0 | 0 | 0 | -277797.0331 | 0 | 561.5951 | 0 | 0 | 0 | 0 | 0 | 0 | 0 | 0 | 0 | 0 | 0
2016-10-18 08:00 | 0 | 0 | 0 | 0 | 0 | 77297.562 | 0 | 354533 | 0 | 0 | 0 | 1435672.3622 | 0 | 17409.4476 | 0 | 0 | 0 | 0 | 0 | 0 | 0 | 173665.5177 | 0 | 0 | 0 | 0 | -277797.0331 | 0 | 561.5951 | 0 | 0 | 0 | 0 | 0 | 0 | 0 | 0 | 0 | 0 | 0
2016-10-18 09:00 | 0 | 0 | 0 | 0 | 0 | 641590.6281 | 0 | 363232 | 0 | 0 | 0 | 1713469.3952 | 0 | 17971.0427 | 0 | 0 | 0 | 0 | 0 | 0 | 0 | 173664.823 | 0 | 0 | 0 | 0 | 277797.0331 | 0 | 561.5951 | 0 | 0 | 0 | 0 | 0 | 0 | 0 | 0 | 0 | 0 | 0
2016-10-18 10:00 | 0 | 0 | 0 | 0 | 0 | 111044.562 | 0 | 388280 | 0 | 0 | 0 | 1435672.3622 | 0 | 18532.6378 | 0 | 0 | 0 | 0 | 0 | 0 | 0 | 173664.1284 | 0 | 0 | 0 | 0 | -277797.0331 | 0 | 561.5951 | 0 | 0 | 0 | 0 | 0 | 0 | 0 | 0 | 0 | 0 | 0
2016-10-18 11:00 | 0 | 0 | 0 | 0 | 0 | 137363.562 | 0 | 414599 | 0 | 0 | 0 | 1157875.3291 | 0 | 19094.2329 | 0 | 0 | 0 | 0 | 0 | 0 | 0 | 173663.4337 | 0 | 0 | 0 | 0 | -277797.0331 | 0 | 561.5951 | 0 | 0 | 0 | 0 | 0 | 0 | 0 | 0 | 0 | 0 | 0
2016-10-18 12:00 | 0 | 0 | 0 | 0 | 0 | 140097.1967 | 0 | 428263 | 0 | 0 | 0 | 880078.2961 | 0 | 8725.4626 | 0 | 0 | 0 | 0 | 0 | 0 | 0 | 173662.7391 | 0 | 0 | 0 | 0 | -277797.0331 | 0 | 0 | 10368.7703 | 0 | 0 | 0 | 0 | 0 | 0 | 0 | 0 | 0 | 0
2016-10-18 13:00 | 0 | 0 | 0 | 0 | 0 | 448576.3154 | 5835.1876 | 443362 | 0 | 0 | 0 | 891127.7991 | 0 | 8725.4626 | 0 | 0 | 0 | 0 | 0 | 0 | 0 | 173662.0444 | 0 | 0 | 0 | 0 | 11049.503 | 0 | 0 | 0 | 0 | 0 | 0 | 0 | 0 | 0 | 0 | 0 | 0 | 0
2016-10-18 14:00 | 0 | 0 | 0 | 0 | 0 | 265251.2041 | 278852.6301 | 459677 | 0 | 0 | 0 | 975554.6332 | 0 | 8725.4626 | 0 | 0 | 0 | 0 | 0 | 0 | 0 | 173661.3498 | 0 | 0 | 0 | 0 | 84426.8341 | 0 | 0 | 0 | 0 | 0 | 0 | 0 | 0 | 0 | 0 | 0 | 0 | 0
2016-10-18 15:00 | 0 | 0 | 0 | 0 | 0 | 0 | 669887.2472 | 473422 | 0 | 0 | 0 | 1172019.8804 | 0 | 8725.4626 | 0 | 0 | 0 | 0 | 0 | 0 | 0 | 173660.6551 | 0 | 0 | 0 | 0 | 196465.2472 | 0 | 0 | 0 | 0 | 0 | 0 | 0 | 0 | 0 | 0 | 0 | 0 | 0
2016-10-18 16:00 | 0 | 0 | 0 | 0 | 0 | 0 | 733801.0031 | 487336 | 0 | 0 | 0 | 1418484.8835 | 0 | 8725.4626 | 0 | 0 | 0 | 0 | 0 | 0 | 0 | 173659.9605 | 0 | 0 | 0 | 0 | 246465.0031 | 0 | 0 | 0 | 0 | 0 | 0 | 0 | 0 | 0 | 0 | 0 | 0 | 0
2016-10-18 17:00 | 0 | 0 | 0 | 0 | 0 | 30732.2315 | 708600.3147 | 500972 | 0 | 0 | 0 | 1656845.4297 | 0 | 8725.4626 | 0 | 0 | 0 | 0 | 0 | 0 | 0 | 173659.2658 | 0 | 0 | 0 | 0 | 238360.5462 | 0 | 0 | 0 | 0 | 0 | 0 | 0 | 0 | 0 | 0 | 0 | 0 | 0
2016-10-18 18:00 | 0 | 0 | 0 | 0 | 0 | 0 | 681058.8487 | 512847 | 0 | 0 | 0 | 1824495.6833 | 0 | 9287.0576 | 0 | 0 | 0 | 0 | 0 | 0 | 0 | 173658.5712 | 0 | 0 | 0 | 0 | 167650.2536 | 0 | 561.5951 | 0 | 0 | 0 | 0 | 0 | 0 | 0 | 0 | 0 | 0 | 0
2016-10-18 19:00 | 0 | 0 | 0 | 0 | 0 | 0 | 665047.2069 | 521572 | 0 | 0 | 0 | 1967970.8902 | 0 | 9287.0576 | 0 | 0 | 0 | 0 | 0 | 0 | 0 | 173657.8766 | 0 | 0 | 0 | 0 | 143475.2069 | 0 | 0 | 0 | 0 | 0 | 0 | 0 | 0 | 0 | 0 | 0 | 0 | 0
2016-10-18 20:00 | 0 | 0 | 0 | 0 | 0 | 133241.3708 | 671785.6622 | 527230 | 0 | 0 | 0 | 2245767.9232 | 0 | 9287.0576 | 0 | 0 | 0 | 0 | 0 | 0 | 0 | 173657.1819 | 0 | 0 | 0 | 0 | 277797.0331 | 0 | 0 | 0 | 0 | 0 | 0 | 0 | 0 | 0 | 0 | 0 | 0 | 0
2016-10-18 21:00 | 0 | 0 | 0 | 0 | 0 | 0 | 685598.596 | 527453 | 0 | 0 | 0 | 2403393.4017 | 0 | 9807.1752 | 0 | 0 | 0 | 0 | 0 | 0 | 0 | 173656.4873 | 0 | 0 | 0 | 0 | 157625.4785 | 0 | 520.1176 | 0 | 0 | 0 | 0 | 0 | 0 | 0 | 0 | 0 | 0 | 0
2016-10-18 22:00 | 0 | 0 | 0 | 0 | 0 | 0 | 666183.6878 | 522155 | 0 | 0 | 0 | 2546860.4944 | 0 | 10368.7703 | 0 | 0 | 0 | 0 | 0 | 0 | 0 | 173655.7927 | 0 | 0 | 0 | 0 | 143467.0927 | 0 | 561.5951 | 0 | 0 | 0 | 0 | 0 | 0 | 0 | 0 | 0 | 0 | 0
2016-10-18 23:00 | 0 | 0 | 0 | 0 | 0 | 25830.6609 | 494213.3391 | 520044 | 0 | 0 | 0 | 2546860.4944 | 0 | 10368.7703 | 0 | 0 | 0 | 0 | 0 | 0 | 0 | 173655.0981 | 0 | 0 | 0 | 0 | 0 | 0 | 0 | 0 | 0 | 0 | 0 | 0 | 0 | 0 | 0 | 0 | 0 | 0
2016-10-19 | 0 | 0 | 0 | 0 | 0 | 354786.3864 | 118457.17 | 512531 | 0 | 0 | 0 | 2517941.821 | 0 | 0 | 0 | 0 | 0 | 0 | 0 | 0 | 0 | 173654.4034 | 0 | 0 | 0 | 0 | -28918.6734 | 0 | 0 | 10368.7703 | 0 | 0 | 0 | 0 | 0 | 0 | 0 | 0 | 0 | 0
2016-10-19 01:00 | 0 | 0 | 0 | 0 | 0 | 420517.3845 | 61.5438 | 493705 | 0 | 0 | 0 | 2444815.7493 | 0 | 0 | 0 | 0 | 0 | 0 | 0 | 0 | 0 | 173653.7088 | 0 | 0 | 0 | 0 | -73126.0717 | 0 | 0 | 0 | 0 | 0 | 0 | 0 | 0 | 0 | 0 | 0 | 0 | 0
2016-10-19 02:00 | 0 | 0 | 0 | 0 | 0 | 441371.7861 | 0 | 465734 | 0 | 0 | 0 | 2420453.5354 | 0 | 0 | 0 | 0 | 0 | 0 | 0 | 0 | 0 | 173653.0142 | 0 | 0 | 0 | 0 | -24362.2139 | 0 | 0 | 0 | 0 | 0 | 0 | 0 | 0 | 0 | 0 | 0 | 0 | 0
2016-10-19 03:00 | 0 | 0 | 0 | 0 | 0 | 430982.6625 | 0 | 434382 | 0 | 0 | 0 | 2417054.1979 | 0 | 0 | 0 | 0 | 0 | 0 | 0 | 0 | 0 | 173652.3196 | 0 | 0 | 0 | 0 | -3399.3375 | 0 | 0 | 0 | 0 | 0 | 0 | 0 | 0 | 0 | 0 | 0 | 0 | 0
2016-10-19 04:00 | 0 | 0 | 0 | 0 | 0 | 126322.9669 | 0 | 404120 | 0 | 0 | 0 | 2139257.1649 | 0 | 0 | 0 | 0 | 0 | 0 | 0 | 0 | 0 | 173651.625 | 0 | 0 | 0 | 0 | -277797.0331 | 0 | 0 | 0 | 0 | 0 | 0 | 0 | 0 | 0 | 0 | 0 | 0 | 0
2016-10-19 05:00 | 0 | 0 | 0 | 0 | 0 | 103663.9669 | 0 | 381461 | 0 | 0 | 0 | 1861460.1318 | 0 | 0 | 0 | 0 | 0 | 0 | 0 | 0 | 0 | 173650.9304 | 0 | 0 | 0 | 0 | -277797.0331 | 0 | 0 | 0 | 0 | 0 | 0 | 0 | 0 | 0 | 0 | 0 | 0 | 0
2016-10-19 06:00 | 0 | 0 | 0 | 0 | 0 | 344105.3504 | 0 | 365213 | 0 | 0 | 0 | 1840352.4823 | 0 | 0 | 0 | 0 | 0 | 0 | 0 | 0 | 0 | 173650.2358 | 0 | 0 | 0 | 0 | -21107.6496 | 0 | 0 | 0 | 0 | 0 | 0 | 0 | 0 | 0 | 0 | 0 | 0 | 0
2016-10-19 07:00 | 0 | 0 | 0 | 0 | 0 | 77393.9669 | 0 | 355191 | 0 | 0 | 0 | 1562555.4492 | 0 | 0 | 0 | 0 | 0 | 0 | 0 | 0 | 0 | 173649.5412 | 0 | 0 | 0 | 0 | -277797.0331 | 0 | 0 | 0 | 0 | 0 | 0 | 0 | 0 | 0 | 0 | 0 | 0 | 0
2016-10-19 08:00 | 0 | 0 | 0 | 0 | 0 | 304023.4044 | 0 | 353273 | 0 | 0 | 0 | 1513305.8536 | 0 | 0 | 0 | 0 | 0 | 0 | 0 | 0 | 0 | 173648.8466 | 0 | 0 | 0 | 0 | -49249.5956 | 0 | 0 | 0 | 0 | 0 | 0 | 0 | 0 | 0 | 0 | 0 | 0 | 0
2016-10-19 09:00 | 0 | 0 | 0 | 0 | 0 | 289454.8819 | 0 | 362507 | 0 | 0 | 0 | 1440253.7355 | 0 | 0 | 0 | 0 | 0 | 0 | 0 | 0 | 0 | 173648.152 | 0 | 0 | 0 | 0 | -73052.1181 | 0 | 0 | 0 | 0 | 0 | 0 | 0 | 0 | 0 | 0 | 0 | 0 | 0
2016-10-19 10:00 | 0 | 0 | 0 | 0 | 0 | 282849.2732 | 0 | 387847 | 0 | 0 | 0 | 1335256.0087 | 0 | 0 | 0 | 0 | 0 | 0 | 0 | 0 | 0 | 173647.4574 | 0 | 0 | 0 | 0 | -104997.7268 | 0 | 0 | 0 | 0 | 0 | 0 | 0 | 0 | 0 | 0 | 0 | 0 | 0
2016-10-19 11:00 | 0 | 0 | 0 | 0 | 0 | 285060.9479 | 0 | 413174 | 0 | 0 | 0 | 1207142.9566 | 0 | 0 | 0 | 0 | 0 | 0 | 0 | 0 | 0 | 173646.7628 | 0 | 0 | 0 | 0 | -128113.0521 | 0 | 0 | 0 | 0 | 0 | 0 | 0 | 0 | 0 | 0 | 0 | 0 | 0
2016-10-19 12:00 | 0 | 0 | 0 | 0 | 0 | 150677.562 | 0 | 427913 | 0 | 0 | 0 | 929345.9236 | 0 | 561.5951 | 0 | 0 | 0 | 0 | 0 | 0 | 0 | 173646.0682 | 0 | 0 | 0 | 0 | -277797.0331 | 0 | 561.5951 | 0 | 0 | 0 | 0 | 0 | 0 | 0 | 0 | 0 | 0 | 0
2016-10-19 13:00 | 0 | 0 | 0 | 0 | 0 | 243830.4455 | 5008.3825 | 441862 | 0 | 0 | 0 | 736322.7515 | 0 | 561.5951 | 0 | 0 | 0 | 0 | 0 | 0 | 0 | 173645.3736 | 0 | 0 | 0 | 0 | -193023.172 | 0 | 0 | 0 | 0 | 0 | 0 | 0 | 0 | 0 | 0 | 0 | 0 | 0
2016-10-19 14:00 | 0 | 0 | 0 | 0 | 0 | 126455.937 | 267366.1016 | 458750 | 0 | 0 | 0 | 671394.7901 | 0 | 561.5951 | 0 | 0 | 0 | 0 | 0 | 0 | 0 | 173644.6791 | 0 | 0 | 0 | 0 | -64927.9614 | 0 | 0 | 0 | 0 | 0 | 0 | 0 | 0 | 0 | 0 | 0 | 0 | 0
2016-10-19 15:00 | 0 | 0 | 0 | 0 | 0 | 0 | 688585.0965 | 474396 | 0 | 0 | 0 | 885583.8866 | 0 | 561.5951 | 0 | 0 | 0 | 0 | 0 | 0 | 0 | 173643.9845 | 0 | 0 | 0 | 0 | 214189.0965 | 0 | 0 | 0 | 0 | 0 | 0 | 0 | 0 | 0 | 0 | 0 | 0 | 0
2016-10-19 16:00 | 0 | 0 | 0 | 0 | 0 | 0 | 740539.9843 | 488621 | 0 | 0 | 0 | 1137502.8709 | 0 | 561.5951 | 0 | 0 | 0 | 0 | 0 | 0 | 0 | 173643.2899 | 0 | 0 | 0 | 0 | 251918.9843 | 0 | 0 | 0 | 0 | 0 | 0 | 0 | 0 | 0 | 0 | 0 | 0 | 0
2016-10-19 17:00 | 0 | 0 | 0 | 0 | 0 | 67389.7633 | 714640.2698 | 504233 | 0 | 0 | 0 | 1415299.9039 | 0 | 561.5951 | 0 | 0 | 0 | 0 | 0 | 0 | 0 | 173642.5953 | 0 | 0 | 0 | 0 | 277797.0331 | 0 | 0 | 0 | 0 | 0 | 0 | 0 | 0 | 0 | 0 | 0 | 0 | 0
2016-10-19 18:00 | 0 | 0 | 0 | 0 | 0 | 105642.3494 | 687022.6837 | 514868 | 0 | 0 | 0 | 1693096.937 | 0 | 561.5951 | 0 | 0 | 0 | 0 | 0 | 0 | 0 | 173641.9008 | 0 | 0 | 0 | 0 | 277797.0331 | 0 | 0 | 0 | 0 | 0 | 0 | 0 | 0 | 0 | 0 | 0 | 0 | 0
2016-10-19 19:00 | 0 | 0 | 0 | 0 | 0 | 0 | 673575.9504 | 522783 | 0 | 0 | 0 | 1843889.8873 | 0 | 561.5951 | 0 | 0 | 0 | 0 | 0 | 0 | 0 | 173641.2062 | 0 | 0 | 0 | 0 | 150792.9504 | 0 | 0 | 0 | 0 | 0 | 0 | 0 | 0 | 0 | 0 | 0 | 0 | 0
2016-10-19 20:00 | 0 | 0 | 0 | 0 | 0 | 0 | 682620.2706 | 526819 | 0 | 0 | 0 | 1999691.1579 | 0 | 561.5951 | 0 | 0 | 0 | 0 | 0 | 0 | 0 | 173640.5116 | 0 | 0 | 0 | 0 | 155801.2706 | 0 | 0 | 0 | 0 | 0 | 0 | 0 | 0 | 0 | 0 | 0 | 0 | 0
2016-10-19 21:00 | 0 | 0 | 0 | 0 | 0 | 104581.3581 | 698179.675 | 524964 | 0 | 0 | 0 | 2277488.191 | 0 | 561.5951 | 0 | 0 | 0 | 0 | 0 | 0 | 0 | 173639.8171 | 0 | 0 | 0 | 0 | 277797.0331 | 0 | 0 | 0 | 0 | 0 | 0 | 0 | 0 | 0 | 0 | 0 | 0 | 0
2016-10-19 22:00 | 0 | 0 | 0 | 0 | 0 | 0 | 685971.1163 | 520100 | 0 | 0 | 0 | 2443359.3072 | 0 | 561.5951 | 0 | 0 | 0 | 0 | 0 | 0 | 0 | 173639.1225 | 0 | 0 | 0 | 0 | 165871.1163 | 0 | 0 | 0 | 0 | 0 | 0 | 0 | 0 | 0 | 0 | 0 | 0 | 0
2016-10-19 23:00 | 0 | 0 | 0 | 0 | 0 | 18587.6704 | 514526.1235 | 519054 | 0 | 0 | 0 | 2457980.6962 | 0 | 0 | 0 | 0 | 0 | 0 | 0 | 0 | 0 | 173638.4279 | 0 | 0 | 0 | 0 | 14621.389 | 0 | 0 | 561.5951 | 0 | 0 | 0 | 0 | 0 | 0 | 0 | 0 | 0 | 0
2016-10-20 | 0 | 0 | 0 | 0 | 0 | 484276.6624 | 114537.1358 | 509934 | 0 | 0 | 0 | 2546860.4944 | 0 | 0 | 0 | 0 | 0 | 0 | 0 | 0 | 0 | 173637.7334 | 0 | 0 | 0 | 0 | 88879.7982 | 0 | 0 | 0 | 0 | 0 | 0 | 0 | 0 | 0 | 0 | 0 | 0 | 0
2016-10-20 01:00 | 0 | 0 | 0 | 0 | 0 | 210456.1784 | 50.7886 | 488304 | 0 | 0 | 0 | 2269063.4613 | 0 | 0 | 0 | 0 | 0 | 0 | 0 | 0 | 0 | 173637.0388 | 0 | 0 | 0 | 0 | -277797.0331 | 0 | 0 | 0 | 0 | 0 | 0 | 0 | 0 | 0 | 0 | 0 | 0 | 0
2016-10-20 02:00 | 0 | 0 | 0 | 0 | 0 | 460764.9049 | 0 | 461216 | 0 | 0 | 0 | 2268612.3663 | 0 | 0 | 0 | 0 | 0 | 0 | 0 | 0 | 0 | 173636.3443 | 0 | 0 | 0 | 0 | -451.0951 | 0 | 0 | 0 | 0 | 0 | 0 | 0 | 0 | 0 | 0 | 0 | 0 | 0
2016-10-20 03:00 | 0 | 0 | 0 | 0 | 0 | 425698.8713 | 0 | 433142 | 0 | 0 | 0 | 2261169.2375 | 0 | 0 | 0 | 0 | 0 | 0 | 0 | 0 | 0 | 173635.6497 | 0 | 0 | 0 | 0 | -7443.1287 | 0 | 0 | 0 | 0 | 0 | 0 | 0 | 0 | 0 | 0 | 0 | 0 | 0
2016-10-20 04:00 | 0 | 0 | 0 | 0 | 0 | 124249.9669 | 0 | 402047 | 0 | 0 | 0 | 1983372.2045 | 0 | 0 | 0 | 0 | 0 | 0 | 0 | 0 | 0 | 173634.9552 | 0 | 0 | 0 | 0 | -277797.0331 | 0 | 0 | 0 | 0 | 0 | 0 | 0 | 0 | 0 | 0 | 0 | 0 | 0
2016-10-20 05:00 | 0 | 0 | 0 | 0 | 0 | 411951.528 | 0 | 379104 | 0 | 0 | 0 | 2016219.7325 | 0 | 0 | 0 | 0 | 0 | 0 | 0 | 0 | 0 | 173634.2607 | 0 | 0 | 0 | 0 | 32847.528 | 0 | 0 | 0 | 0 | 0 | 0 | 0 | 0 | 0 | 0 | 0 | 0 | 0
2016-10-20 06:00 | 0 | 0 | 0 | 0 | 0 | 204973.6693 | 0 | 362360 | 0 | 0 | 0 | 1858271.8067 | 0 | 561.5951 | 0 | 0 | 0 | 0 | 0 | 0 | 0 | 173633.5661 | 0 | 0 | 0 | 0 | -157947.9258 | 0 | 561.5951 | 0 | 0 | 0 | 0 | 0 | 0 | 0 | 0 | 0 | 0 | 0
2016-10-20 07:00 | 0 | 0 | 0 | 0 | 0 | 74270.3719 | 0 | 352629 | 0 | 0 | 0 | 1580474.7737 | 0 | 0 | 0 | 0 | 0 | 0 | 0 | 0 | 0 | 173632.8716 | 0 | 0 | 0 | 0 | -277797.0331 | 0 | 561.5951 | 1123.1902 | 0 | 0 | 0 | 0 | 0 | 0 | 0 | 0 | 0 | 0
2016-10-20 08:00 | 0 | 0 | 0 | 0 | 0 | 463610.6258 | 0 | 350469 | 0 | 0 | 0 | 1693616.3994 | 0 | 0 | 0 | 0 | 0 | 0 | 0 | 0 | 0 | 173632.1771 | 0 | 0 | 0 | 0 | 113141.6258 | 0 | 0 | 0 | 0 | 0 | 0 | 0 | 0 | 0 | 0 | 0 | 0 | 0
2016-10-20 09:00 | 0 | 0 | 0 | 0 | 0 | 80718.9669 | 0 | 358516 | 0 | 0 | 0 | 1415819.3664 | 0 | 0 | 0 | 0 | 0 | 0 | 0 | 0 | 0 | 173631.4825 | 0 | 0 | 0 | 0 | -277797.0331 | 0 | 561.5951 | 561.5951 | 0 | 0 | 0 | 0 | 0 | 0 | 0 | 0 | 0 | 0
2016-10-20 10:00 | 0 | 0 | 0 | 0 | 0 | 450772.5228 | 0 | 382205 | 0 | 0 | 0 | 1484386.8892 | 0 | 0 | 0 | 0 | 0 | 0 | 0 | 0 | 0 | 173630.788 | 0 | 0 | 0 | 0 | 68567.5228 | 0 | 0 | 0 | 0 | 0 | 0 | 0 | 0 | 0 | 0 | 0 | 0 | 0
2016-10-20 11:00 | 0 | 0 | 0 | 0 | 0 | 440681.426 | 0 | 407642 | 0 | 0 | 0 | 1517426.3152 | 0 | 0 | 0 | 0 | 0 | 0 | 0 | 0 | 0 | 173630.0935 | 0 | 0 | 0 | 0 | 33039.426 | 0 | 0 | 0 | 0 | 0 | 0 | 0 | 0 | 0 | 0 | 0 | 0 | 0
2016-10-20 12:00 | 0 | 0 | 0 | 0 | 0 | 144091.562 | 0 | 421327 | 0 | 0 | 0 | 1239629.2822 | 0 | 561.5951 | 0 | 0 | 0 | 0 | 0 | 0 | 0 | 173629.399 | 0 | 0 | 0 | 0 | -277797.0331 | 0 | 561.5951 | 0 | 0 | 0 | 0 | 0 | 0 | 0 | 0 | 0 | 0 | 0
2016-10-20 13:00 | 0 | 0 | 0 | 0 | 0 | 151923.542 | 4756.0201 | 433915 | 0 | 0 | 0 | 961832.2491 | 0 | 1123.1902 | 0 | 0 | 0 | 0 | 0 | 0 | 0 | 173628.7044 | 0 | 0 | 0 | 0 | -277797.0331 | 0 | 561.5951 | 0 | 0 | 0 | 0 | 0 | 0 | 0 | 0 | 0 | 0 | 0
2016-10-20 14:00 | 0 | 0 | 0 | 0 | 0 | 0 | 247547.1633 | 446863 | 0 | 0 | 0 | 761954.8173 | 0 | 1684.7853 | 0 | 0 | 0 | 0 | 0 | 0 | 0 | 173628.0099 | 0 | 0 | 0 | 0 | -199877.4318 | 0 | 561.5951 | 0 | 0 | 0 | 0 | 0 | 0 | 0 | 0 | 0 | 0 | 0
2016-10-20 15:00 | 0 | 0 | 0 | 0 | 0 | 0 | 676343.3001 | 458334 | 0 | 0 | 0 | 979402.5224 | 0 | 2246.3803 | 0 | 0 | 0 | 0 | 0 | 0 | 0 | 173627.3154 | 0 | 0 | 0 | 0 | 217447.705 | 0 | 561.5951 | 0 | 0 | 0 | 0 | 0 | 0 | 0 | 0 | 0 | 0 | 0
2016-10-20 16:00 | 0 | 0 | 0 | 0 | 0 | 0 | 732001.8688 | 468446 | 0 | 0 | 0 | 1242396.7961 | 0 | 2807.9754 | 0 | 0 | 0 | 0 | 0 | 0 | 0 | 173626.6209 | 0 | 0 | 0 | 0 | 262994.2737 | 0 | 561.5951 | 0 | 0 | 0 | 0 | 0 | 0 | 0 | 0 | 0 | 0 | 0
2016-10-20 17:00 | 0 | 0 | 0 | 0 | 0 | 0 | 718770.97 | 477166 | 0 | 0 | 0 | 1483440.171 | 0 | 3369.5705 | 0 | 0 | 0 | 0 | 0 | 0 | 0 | 173625.9264 | 0 | 0 | 0 | 0 | 241043.3749 | 0 | 561.5951 | 0 | 0 | 0 | 0 | 0 | 0 | 0 | 0 | 0 | 0 | 0
2016-10-20 18:00 | 0 | 0 | 0 | 0 | 0 | 0 | 693322.9412 | 483333 | 0 | 0 | 0 | 1692868.5171 | 0 | 3931.1656 | 0 | 0 | 0 | 0 | 0 | 0 | 0 | 173625.2319 | 0 | 0 | 0 | 0 | 209428.3461 | 0 | 561.5951 | 0 | 0 | 0 | 0 | 0 | 0 | 0 | 0 | 0 | 0 | 0
2016-10-20 19:00 | 0 | 0 | 0 | 0 | 0 | 0 | 679733.247 | 485984 | 0 | 0 | 0 | 1886056.169 | 0 | 4492.7607 | 0 | 0 | 0 | 0 | 0 | 0 | 0 | 173624.5374 | 0 | 0 | 0 | 0 | 193187.6519 | 0 | 561.5951 | 0 | 0 | 0 | 0 | 0 | 0 | 0 | 0 | 0 | 0 | 0
2016-10-20 20:00 | 0 | 0 | 0 | 0 | 0 | 0 | 689212.0933 | 487956 | 0 | 0 | 0 | 2086750.6673 | 0 | 5054.3558 | 0 | 0 | 0 | 0 | 0 | 0 | 0 | 173623.8429 | 0 | 0 | 0 | 0 | 200694.4982 | 0 | 561.5951 | 0 | 0 | 0 | 0 | 0 | 0 | 0 | 0 | 0 | 0 | 0
2016-10-20 21:00 | 0 | 0 | 0 | 0 | 0 | 0 | 706970.0832 | 486898 | 0 | 0 | 0 | 2306261.1554 | 0 | 5615.9508 | 0 | 0 | 0 | 0 | 0 | 0 | 0 | 173623.1484 | 0 | 0 | 0 | 0 | 219510.4881 | 0 | 561.5951 | 0 | 0 | 0 | 0 | 0 | 0 | 0 | 0 | 0 | 0 | 0
2016-10-20 22:00 | 0 | 0 | 0 | 0 | 0 | 0 | 696765.7361 | 485387 | 0 | 0 | 0 | 2517078.2964 | 0 | 6177.5459 | 0 | 0 | 0 | 0 | 0 | 0 | 0 | 173622.4539 | 0 | 0 | 0 | 0 | 210817.141 | 0 | 561.5951 | 0 | 0 | 0 | 0 | 0 | 0 | 0 | 0 | 0 | 0 | 0
2016-10-20 23:00 | 0 | 0 | 0 | 0 | 0 | 0 | 517599.7931 | 487256 | 0 | 0 | 0 | 2546860.4944 | 0 | 6739.141 | 0 | 0 | 0 | 0 | 0 | 0 | 0 | 173621.7594 | 0 | 0 | 0 | 0 | 29782.198 | 0 | 561.5951 | 0 | 0 | 0 | 0 | 0 | 0 | 0 | 0 | 0 | 0 | 0
2016-10-21 | 0 | 0 | 0 | 0 | 0 | 321980.8099 | 117899.8829 | 481349 | 0 | 0 | 0 | 2504830.5921 | 0 | 7300.7361 | 0 | 0 | 0 | 0 | 0 | 0 | 0 | 173621.0649 | 0 | 0 | 0 | 0 | -42029.9023 | 0 | 561.5951 | 0 | 0 | 0 | 0 | 0 | 0 | 0 | 0 | 0 | 0 | 0
2016-10-21 01:00 | 0 | 0 | 0 | 0 | 0 | 401067.8657 | 33.0624 | 464833 | 0 | 0 | 0 | 2440536.9251 | 0 | 7862.3312 | 0 | 0 | 0 | 0 | 0 | 0 | 0 | 173620.3704 | 0 | 0 | 0 | 0 | -64293.667 | 0 | 561.5951 | 0 | 0 | 0 | 0 | 0 | 0 | 0 | 0 | 0 | 0 | 0
2016-10-21 02:00 | 0 | 0 | 0 | 0 | 0 | 268736.6342 | 0 | 440739 | 0 | 0 | 0 | 2267972.9642 | 0 | 8423.9263 | 0 | 0 | 0 | 0 | 0 | 0 | 0 | 173619.676 | 0 | 0 | 0 | 0 | -172563.9608 | 0 | 561.5951 | 0 | 0 | 0 | 0 | 0 | 0 | 0 | 0 | 0 | 0 | 0
2016-10-21 03:00 | 0 | 0 | 0 | 0 | 0 | 134118.562 | 0 | 411354 | 0 | 0 | 0 | 1990175.9312 | 0 | 8985.5213 | 0 | 0 | 0 | 0 | 0 | 0 | 0 | 173618.9815 | 0 | 0 | 0 | 0 | -277797.0331 | 0 | 561.5951 | 0 | 0 | 0 | 0 | 0 | 0 | 0 | 0 | 0 | 0 | 0
2016-10-21 04:00 | 0 | 0 | 0 | 0 | 0 | 552392.5282 | 0 | 384789 | 0 | 0 | 0 | 2157217.8643 | 0 | 9547.1164 | 0 | 0 | 0 | 0 | 0 | 0 | 0 | 173618.287 | 0 | 0 | 0 | 0 | 167041.9331 | 0 | 561.5951 | 0 | 0 | 0 | 0 | 0 | 0 | 0 | 0 | 0 | 0 | 0
2016-10-21 05:00 | 0 | 0 | 0 | 0 | 0 | 555215.2083 | 0 | 365676 | 0 | 0 | 0 | 2346195.4775 | 0 | 10108.7115 | 0 | 0 | 0 | 0 | 0 | 0 | 0 | 173617.5925 | 0 | 0 | 0 | 0 | 188977.6132 | 0 | 561.5951 | 0 | 0 | 0 | 0 | 0 | 0 | 0 | 0 | 0 | 0 | 0
2016-10-21 06:00 | 0 | 0 | 0 | 0 | 0 | 552158.612 | 0 | 350932 | 0 | 0 | 0 | 2546860.4944 | 0 | 10670.3066 | 0 | 0 | 0 | 0 | 0 | 0 | 0 | 173616.8981 | 0 | 0 | 0 | 0 | 200665.0169 | 0 | 561.5951 | 0 | 0 | 0 | 0 | 0 | 0 | 0 | 0 | 0 | 0 | 0
2016-10-21 07:00 | 0 | 0 | 0 | 0 | 0 | 204369.1738 | 0 | 342072 | 0 | 0 | 0 | 2408596.0731 | 0 | 11231.9017 | 0 | 0 | 0 | 0 | 0 | 0 | 0 | 173616.2036 | 0 | 0 | 0 | 0 | -138264.4212 | 0 | 561.5951 | 0 | 0 | 0 | 0 | 0 | 0 | 0 | 0 | 0 | 0 | 0
2016-10-21 08:00 | 0 | 0 | 0 | 0 | 0 | 62435.9669 | 0 | 340233 | 0 | 0 | 0 | 2130799.0401 | 0 | 11231.9017 | 0 | 0 | 0 | 0 | 0 | 0 | 0 | 173615.5091 | 0 | 0 | 0 | 0 | -277797.0331 | 0 | 0 | 0 | 0 | 0 | 0 | 0 | 0 | 0 | 0 | 0 | 0 | 0
2016-10-21 09:00 | 0 | 0 | 0 | 0 | 0 | 69925.9669 | 0 | 347723 | 0 | 0 | 0 | 1853002.007 | 0 | 11231.9017 | 0 | 0 | 0 | 0 | 0 | 0 | 0 | 173614.8147 | 0 | 0 | 0 | 0 | -277797.0331 | 0 | 0 | 0 | 0 | 0 | 0 | 0 | 0 | 0 | 0 | 0 | 0 | 0
2016-10-21 10:00 | 0 | 0 | 0 | 0 | 0 | 92137.9669 | 0 | 369935 | 0 | 0 | 0 | 1575204.974 | 0 | 11231.9017 | 0 | 0 | 0 | 0 | 0 | 0 | 0 | 173614.1202 | 0 | 0 | 0 | 0 | -277797.0331 | 0 | 0 | 0 | 0 | 0 | 0 | 0 | 0 | 0 | 0 | 0 | 0 | 0
2016-10-21 11:00 | 0 | 0 | 0 | 0 | 0 | 108055.1967 | 0 | 396221 | 0 | 0 | 0 | 1297407.9409 | 0 | 863.1314 | 0 | 0 | 0 | 0 | 0 | 0 | 0 | 173613.4258 | 0 | 0 | 0 | 0 | -277797.0331 | 0 | 0 | 10368.7703 | 0 | 0 | 0 | 0 | 0 | 0 | 0 | 0 | 0 | 0
2016-10-21 12:00 | 0 | 0 | 0 | 0 | 0 | 133441.562 | 0 | 410677 | 0 | 0 | 0 | 1019610.9079 | 0 | 1424.7265 | 0 | 0 | 0 | 0 | 0 | 0 | 0 | 173612.7313 | 0 | 0 | 0 | 0 | -277797.0331 | 0 | 561.5951 | 0 | 0 | 0 | 0 | 0 | 0 | 0 | 0 | 0 | 0 | 0
2016-10-21 13:00 | 0 | 0 | 0 | 0 | 0 | 142148.5952 | 3454.3717 | 423400 | 0 | 0 | 0 | 741813.8748 | 0 | 1424.7265 | 0 | 0 | 0 | 0 | 0 | 0 | 0 | 173612.0369 | 0 | 0 | 0 | 0 | -277797.0331 | 0 | 0 | 0 | 0 | 0 | 0 | 0 | 0 | 0 | 0 | 0 | 0 | 0
2016-10-21 14:00 | 0 | 0 | 0 | 0 | 0 | 0 | 248302.4561 | 433205 | 0 | 0 | 0 | 556349.7358 | 0 | 1986.3216 | 0 | 0 | 0 | 0 | 0 | 0 | 0 | 173611.3424 | 0 | 0 | 0 | 0 | -185464.139 | 0 | 561.5951 | 0 | 0 | 0 | 0 | 0 | 0 | 0 | 0 | 0 | 0 | 0
2016-10-21 15:00 | 0 | 0 | 0 | 0 | 0 | 0 | 678051.9701 | 439526 | 0 | 0 | 0 | 794314.1108 | 0 | 2547.9166 | 0 | 0 | 0 | 0 | 0 | 0 | 0 | 173610.648 | 0 | 0 | 0 | 0 | 237964.375 | 0 | 561.5951 | 0 | 0 | 0 | 0 | 0 | 0 | 0 | 0 | 0 | 0 | 0
2016-10-21 16:00 | 0 | 0 | 0 | 0 | 0 | 0 | 734020.0722 | 443972 | 0 | 0 | 0 | 1072111.1439 | 0 | 3109.5117 | 0 | 0 | 0 | 0 | 0 | 0 | 0 | 182961.5088 | 0 | 0 | 0 | 0 | 277797.0331 | 0 | 561.5951 | 0 | 0 | 0 | 0 | 0 | 0 | 0 | 0 | 11689.444 | 0 | 0
2016-10-21 17:00 | 0 | 0 | 0 | 0 | 0 | 0 | 708383.7651 | 448132 | 0 | 0 | 0 | 1331801.3139 | 0 | 3671.1068 | 0 | 0 | 0 | 0 | 0 | 0 | 0 | 182960.7769 | 0 | 0 | 0 | 0 | 259690.1701 | 0 | 561.5951 | 0 | 0 | 0 | 0 | 0 | 0 | 0 | 0 | 0 | 0 | 0
2016-10-21 18:00 | 0 | 0 | 0 | 0 | 0 | 0 | 681299.7827 | 450191 | 0 | 0 | 0 | 1562348.5015 | 0 | 4232.7019 | 0 | 0 | 0 | 0 | 0 | 0 | 0 | 182960.0451 | 0 | 0 | 0 | 0 | 230547.1876 | 0 | 561.5951 | 0 | 0 | 0 | 0 | 0 | 0 | 0 | 0 | 0 | 0 | 0
2016-10-21 19:00 | 0 | 0 | 0 | 0 | 0 | 0 | 667420.8108 | 451429 | 0 | 0 | 0 | 1777778.7172 | 0 | 4794.297 | 0 | 0 | 0 | 0 | 0 | 0 | 0 | 182959.3132 | 0 | 0 | 0 | 0 | 215430.2157 | 0 | 561.5951 | 0 | 0 | 0 | 0 | 0 | 0 | 0 | 0 | 0 | 0 | 0
2016-10-21 20:00 | 0 | 0 | 0 | 0 | 0 | 0 | 676028.3393 | 452203 | 0 | 0 | 0 | 2001042.4614 | 0 | 5355.8921 | 0 | 0 | 0 | 0 | 0 | 0 | 0 | 182958.5814 | 0 | 0 | 0 | 0 | 223263.7442 | 0 | 561.5951 | 0 | 0 | 0 | 0 | 0 | 0 | 0 | 0 | 0 | 0 | 0
2016-10-21 21:00 | 0 | 0 | 0 | 0 | 0 | 0 | 695382.0991 | 451126 | 0 | 0 | 0 | 2244736.9653 | 0 | 5917.4871 | 0 | 0 | 0 | 0 | 0 | 0 | 0 | 182957.8496 | 0 | 0 | 0 | 0 | 243694.504 | 0 | 561.5951 | 0 | 0 | 0 | 0 | 0 | 0 | 0 | 0 | 0 | 0 | 0
2016-10-21 22:00 | 0 | 0 | 0 | 0 | 0 | 0 | 691973.6402 | 448961 | 0 | 0 | 0 | 2487188.0105 | 0 | 6479.0822 | 0 | 0 | 0 | 0 | 0 | 0 | 0 | 182957.1177 | 0 | 0 | 0 | 0 | 242451.0451 | 0 | 561.5951 | 0 | 0 | 0 | 0 | 0 | 0 | 0 | 0 | 0 | 0 | 0
2016-10-21 23:00 | 0 | 0 | 0 | 0 | 0 | 0 | 509663.079 | 449429 | 0 | 0 | 0 | 2546860.4944 | 0 | 7040.6773 | 0 | 0 | 0 | 0 | 0 | 0 | 0 | 182956.3859 | 0 | 0 | 0 | 0 | 59672.4839 | 0 | 561.5951 | 0 | 0 | 0 | 0 | 0 | 0 | 0 | 0 | 0 | 0 | 0
2016-10-22 | 0 | 0 | 0 | 0 | 0 | 247672.0881 | 112031.2426 | 443542 | 0 | 0 | 0 | 2463021.8251 | 0 | 7040.6773 | 0 | 0 | 0 | 0 | 0 | 0 | 0 | 182955.6541 | 0 | 0 | 0 | 0 | -83838.6693 | 0 | 0 | 0 | 0 | 0 | 0 | 0 | 0 | 0 | 0 | 0 | 0 | 0
2016-10-22 01:00 | 0 | 0 | 0 | 0 | 0 | 506901.6019 | 26.3901 | 430130 | 0 | 0 | 0 | 2546860.4944 | 0 | 0 | 0 | 0 | 0 | 0 | 0 | 0 | 0 | 182954.9222 | 0 | 0 | 0 | 0 | 83838.6693 | 0 | 0 | 7040.6773 | 0 | 0 | 0 | 0 | 0 | 0 | 0 | 0 | 0 | 0
2016-10-22 02:00 | 0 | 0 | 0 | 0 | 0 | 134128.9669 | 0 | 411926 | 0 | 0 | 0 | 2269063.4613 | 0 | 0 | 0 | 0 | 0 | 0 | 0 | 0 | 0 | 182954.1904 | 0 | 0 | 0 | 0 | -277797.0331 | 0 | 0 | 0 | 0 | 0 | 0 | 0 | 0 | 0 | 0 | 0 | 0 | 0
2016-10-22 03:00 | 0 | 0 | 0 | 0 | 0 | 110533.9669 | 0 | 388331 | 0 | 0 | 0 | 1991266.4283 | 0 | 0 | 0 | 0 | 0 | 0 | 0 | 0 | 0 | 182953.4586 | 0 | 0 | 0 | 0 | -277797.0331 | 0 | 0 | 0 | 0 | 0 | 0 | 0 | 0 | 0 | 0 | 0 | 0 | 0
2016-10-22 04:00 | 0 | 0 | 0 | 0 | 0 | 521937.639 | 0 | 367509 | 0 | 0 | 0 | 2145695.0673 | 0 | 0 | 0 | 0 | 0 | 0 | 0 | 0 | 0 | 182952.7268 | 0 | 0 | 0 | 0 | 154428.639 | 0 | 0 | 0 | 0 | 0 | 0 | 0 | 0 | 0 | 0 | 0 | 0 | 0
2016-10-22 05:00 | 0 | 0 | 0 | 0 | 0 | 547917.6984 | 0 | 350055 | 0 | 0 | 0 | 2343557.7656 | 0 | 0 | 0 | 0 | 0 | 0 | 0 | 0 | 0 | 182951.995 | 0 | 0 | 0 | 0 | 197862.6984 | 0 | 0 | 0 | 0 | 0 | 0 | 0 | 0 | 0 | 0 | 0 | 0 | 0
2016-10-22 06:00 | 0 | 0 | 0 | 0 | 0 | 539861.7288 | 0 | 336559 | 0 | 0 | 0 | 2546860.4944 | 0 | 0 | 0 | 0 | 0 | 0 | 0 | 0 | 0 | 182951.2632 | 0 | 0 | 0 | 0 | 203302.7288 | 0 | 0 | 0 | 0 | 0 | 0 | 0 | 0 | 0 | 0 | 0 | 0 | 0
2016-10-22 07:00 | 0 | 0 | 0 | 0 | 0 | 50382.9669 | 0 | 328180 | 0 | 0 | 0 | 2269063.4613 | 0 | 0 | 0 | 0 | 0 | 0 | 0 | 0 | 0 | 182950.5314 | 0 | 0 | 0 | 0 | -277797.0331 | 0 | 0 | 0 | 0 | 0 | 0 | 0 | 0 | 0 | 0 | 0 | 0 | 0
2016-10-22 08:00 | 0 | 0 | 0 | 0 | 0 | 46555.9669 | 0 | 324353 | 0 | 0 | 0 | 1991266.4283 | 0 | 0 | 0 | 0 | 0 | 0 | 0 | 0 | 0 | 182949.7996 | 0 | 0 | 0 | 0 | -277797.0331 | 0 | 0 | 0 | 0 | 0 | 0 | 0 | 0 | 0 | 0 | 0 | 0 | 0
2016-10-22 09:00 | 0 | 0 | 0 | 0 | 0 | 48483.9669 | 0 | 326281 | 0 | 0 | 0 | 1713469.3952 | 0 | 0 | 0 | 0 | 0 | 0 | 0 | 0 | 0 | 182949.0678 | 0 | 0 | 0 | 0 | -277797.0331 | 0 | 0 | 0 | 0 | 0 | 0 | 0 | 0 | 0 | 0 | 0 | 0 | 0
2016-10-22 10:00 | 0 | 0 | 0 | 0 | 0 | 55904.9669 | 0 | 333702 | 0 | 0 | 0 | 1435672.3622 | 0 | 0 | 0 | 0 | 0 | 0 | 0 | 0 | 0 | 182948.336 | 0 | 0 | 0 | 0 | -277797.0331 | 0 | 0 | 0 | 0 | 0 | 0 | 0 | 0 | 0 | 0 | 0 | 0 | 0
2016-10-22 11:00 | 0 | 0 | 0 | 0 | 0 | 69438.562 | 0 | 346674 | 0 | 0 | 0 | 1157875.3291 | 0 | 561.5951 | 0 | 0 | 0 | 0 | 0 | 0 | 0 | 182947.6042 | 0 | 0 | 0 | 0 | -277797.0331 | 0 | 561.5951 | 0 | 0 | 0 | 0 | 0 | 0 | 0 | 0 | 0 | 0 | 0
2016-10-22 12:00 | 0 | 0 | 0 | 0 | 0 | 86252.5426 | 0 | 360161 | 0 | 0 | 0 | 880078.2961 | 0 | 0 | 0 | 0 | 0 | 0 | 0 | 0 | 0 | 186507.009 | 0 | 0 | 0 | 0 | -277797.0331 | 0 | 0 | 561.5951 | 0 | 0 | 0 | 0 | 0 | 0 | 0 | 4450.1707 | 0 | 0
2016-10-22 13:00 | 0 | 0 | 0 | 0 | 0 | 293177.7509 | 2886.6431 | 374661 | 0 | 0 | 0 | 785397.686 | 0 | 561.5951 | 0 | 0 | 0 | 0 | 0 | 0 | 0 | 198924.1902 | 0 | 0 | 0 | 0 | -94680.6101 | 0 | 561.5951 | 0 | 0 | 0 | 0 | 0 | 0 | 0 | 0 | 15522.409 | 0 | 0
2016-10-22 14:00 | 0 | 0 | 0 | 0 | 0 | 0 | 259774.9928 | 383664 | 0 | 0 | 0 | 645424.6747 | 0 | 1123.1902 | 0 | 0 | 0 | 0 | 0 | 0 | 0 | 211341.3217 | 0 | 0 | 0 | 0 | -139973.0113 | 0 | 561.5951 | 0 | 0 | 0 | 0 | 0 | 0 | 0 | 0 | 15522.409 | 0 | 0
2016-10-22 15:00 | 0 | 0 | 0 | 0 | 0 | 0 | 608342.5341 | 387972 | 0 | 0 | 0 | 849711.2046 | 0 | 1684.7853 | 0 | 0 | 0 | 0 | 0 | 0 | 0 | 223758.4036 | 0 | 0 | 0 | 0 | 204286.5299 | 0 | 561.5951 | 0 | 0 | 0 | 0 | 0 | 0 | 0 | 0 | 15522.409 | 0 | 0
2016-10-22 16:00 | 0 | 0 | 0 | 0 | 0 | 0 | 680666.264 | 388617 | 0 | 0 | 0 | 1125676.4644 | 0 | 2246.3803 | 0 | 0 | 0 | 0 | 0 | 0 | 0 | 236175.4357 | 0 | 0 | 0 | 0 | 275965.2598 | 0 | 561.5951 | 0 | 0 | 0 | 0 | 0 | 0 | 0 | 0 | 15522.409 | 0 | 0
2016-10-22 17:00 | 0 | 0 | 0 | 0 | 0 | 0 | 669663.0146 | 388083 | 0 | 0 | 0 | 1391172.475 | 0 | 2807.9754 | 0 | 0 | 0 | 0 | 0 | 0 | 0 | 248592.4183 | 0 | 0 | 0 | 0 | 265496.0105 | 0 | 561.5951 | 0 | 0 | 0 | 0 | 0 | 0 | 0 | 0 | 15522.409 | 0 | 0
2016-10-22 18:00 | 0 | 0 | 0 | 0 | 0 | 0 | 646852.51 | 387684 | 0 | 0 | 0 | 1634256.9809 | 0 | 3369.5705 | 0 | 0 | 0 | 0 | 0 | 0 | 0 | 261009.3511 | 0 | 0 | 0 | 0 | 243084.5059 | 0 | 561.5951 | 0 | 0 | 0 | 0 | 0 | 0 | 0 | 0 | 15522.409 | 0 | 0
2016-10-22 19:00 | 0 | 0 | 0 | 0 | 0 | 0 | 635245.2312 | 389417 | 0 | 0 | 0 | 1864001.208 | 0 | 3931.1656 | 0 | 0 | 0 | 0 | 0 | 0 | 0 | 273426.2343 | 0 | 0 | 0 | 0 | 229744.2271 | 0 | 561.5951 | 0 | 0 | 0 | 0 | 0 | 0 | 0 | 0 | 15522.409 | 0 | 0
2016-10-22 20:00 | 0 | 0 | 0 | 0 | 0 | 0 | 643401.7124 | 393748 | 0 | 0 | 0 | 2097570.9162 | 0 | 4492.7607 | 0 | 0 | 0 | 0 | 0 | 0 | 0 | 285843.0678 | 0 | 0 | 0 | 0 | 233569.7083 | 0 | 561.5951 | 0 | 0 | 0 | 0 | 0 | 0 | 0 | 0 | 15522.409 | 0 | 0
2016-10-22 21:00 | 0 | 0 | 0 | 0 | 0 | 0 | 658663.4569 | 398974 | 0 | 0 | 0 | 2341176.3691 | 0 | 5054.3558 | 0 | 0 | 0 | 0 | 0 | 0 | 0 | 298259.8517 | 0 | 0 | 0 | 0 | 243605.4528 | 0 | 561.5951 | 0 | 0 | 0 | 0 | 0 | 0 | 0 | 0 | 15522.409 | 0 | 0
2016-10-22 22:00 | 0 | 0 | 0 | 0 | 0 | 0 | 623815.559 | 403878 | 0 | 0 | 0 | 2545029.924 | 0 | 5615.9508 | 0 | 0 | 0 | 0 | 0 | 0 | 0 | 310676.5858 | 0 | 0 | 0 | 0 | 203853.5549 | 0 | 561.5951 | 0 | 0 | 0 | 0 | 0 | 0 | 0 | 0 | 15522.409 | 0 | 0
2016-10-22 23:00 | 0 | 0 | 0 | 0 | 0 | 0 | 428572.5745 | 410658 | 0 | 0 | 0 | 2546860.4944 | 0 | 6177.5459 | 0 | 0 | 0 | 0 | 0 | 0 | 0 | 323093.2704 | 0 | 0 | 0 | 0 | 1830.5704 | 0 | 561.5951 | 0 | 0 | 0 | 0 | 0 | 0 | 0 | 0 | 15522.409 | 0 | 0
2016-10-23 | 0 | 0 | 0 | 0 | 0 | 56125.7422 | 85659.0878 | 410237 | 0 | 0 | 0 | 2269063.4613 | 0 | 0 | 0 | 0 | 0 | 0 | 0 | 0 | 0 | 335509.9052 | 0 | 0 | 0 | 0 | -277797.0331 | 0 | 0 | 6177.5459 | 0 | 0 | 0 | 0 | 0 | 0 | 0 | 15522.409 | 0 | 0
2016-10-23 01:00 | 0 | 0 | 0 | 0 | 0 | 696387.5956 | 12.8465 | 403081 | 0 | 0 | 0 | 2546860.4944 | 0 | 0 | 0 | 0 | 0 | 0 | 0 | 0 | 0 | 347926.4904 | 0 | 0 | 0 | 0 | 277797.0331 | 0 | 0 | 0 | 0 | 0 | 0 | 0 | 0 | 0 | 0 | 15522.409 | 0 | 0
2016-10-23 02:00 | 0 | 0 | 0 | 0 | 0 | 127120.376 | 0 | 389395 | 0 | 0 | 0 | 2269063.4613 | 0 | 0 | 0 | 0 | 0 | 0 | 0 | 0 | 0 | 360343.0259 | 0 | 0 | 0 | 0 | -277797.0331 | 0 | 0 | 0 | 0 | 0 | 0 | 0 | 0 | 0 | 0 | 15522.409 | 0 | 0
2016-10-23 03:00 | 0 | 0 | 0 | 0 | 0 | 109564.376 | 0 | 371839 | 0 | 0 | 0 | 1991266.4283 | 0 | 0 | 0 | 0 | 0 | 0 | 0 | 0 | 0 | 372759.5118 | 0 | 0 | 0 | 0 | -277797.0331 | 0 | 0 | 0 | 0 | 0 | 0 | 0 | 0 | 0 | 0 | 15522.409 | 0 | 0
2016-10-23 04:00 | 0 | 0 | 0 | 0 | 0 | 92108.376 | 0 | 354383 | 0 | 0 | 0 | 1713469.3952 | 0 | 0 | 0 | 0 | 0 | 0 | 0 | 0 | 0 | 385175.9479 | 0 | 0 | 0 | 0 | -277797.0331 | 0 | 0 | 0 | 0 | 0 | 0 | 0 | 0 | 0 | 0 | 15522.409 | 0 | 0
2016-10-23 05:00 | 0 | 0 | 0 | 0 | 0 | 77250.376 | 0 | 339525 | 0 | 0 | 0 | 1435672.3622 | 0 | 0 | 0 | 0 | 0 | 0 | 0 | 0 | 0 | 397592.3345 | 0 | 0 | 0 | 0 | -277797.0331 | 0 | 0 | 0 | 0 | 0 | 0 | 0 | 0 | 0 | 0 | 15522.409 | 0 | 0
2016-10-23 06:00 | 0 | 0 | 0 | 0 | 0 | 621679.4421 | 0 | 328360 | 0 | 0 | 0 | 1713469.3952 | 0 | 0 | 0 | 0 | 0 | 0 | 0 | 0 | 0 | 410008.6713 | 0 | 0 | 0 | 0 | 277797.0331 | 0 | 0 | 0 | 0 | 0 | 0 | 0 | 0 | 0 | 0 | 15522.409 | 0 | 0
2016-10-23 07:00 | 0 | 0 | 0 | 0 | 0 | 614796.4421 | 0 | 321477 | 0 | 0 | 0 | 1991266.4283 | 0 | 0 | 0 | 0 | 0 | 0 | 0 | 0 | 0 | 422424.9585 | 0 | 0 | 0 | 0 | 277797.0331 | 0 | 0 | 0 | 0 | 0 | 0 | 0 | 0 | 0 | 0 | 15522.409 | 0 | 0
2016-10-23 08:00 | 0 | 0 | 0 | 0 | 0 | 56226.376 | 0 | 318501 | 0 | 0 | 0 | 1713469.3952 | 0 | 0 | 0 | 0 | 0 | 0 | 0 | 0 | 0 | 434841.196 | 0 | 0 | 0 | 0 | -277797.0331 | 0 | 0 | 0 | 0 | 0 | 0 | 0 | 0 | 0 | 0 | 15522.409 | 0 | 0
2016-10-23 09:00 | 0 | 0 | 0 | 0 | 0 | 56562.376 | 0 | 318837 | 0 | 0 | 0 | 1435672.3622 | 0 | 0 | 0 | 0 | 0 | 0 | 0 | 0 | 0 | 447257.3839 | 0 | 0 | 0 | 0 | -277797.0331 | 0 | 0 | 0 | 0 | 0 | 0 | 0 | 0 | 0 | 0 | 15522.409 | 0 | 0
2016-10-23 10:00 | 0 | 0 | 0 | 0 | 0 | 63503.376 | 0 | 325778 | 0 | 0 | 0 | 1157875.3291 | 0 | 0 | 0 | 0 | 0 | 0 | 0 | 0 | 0 | 459673.5221 | 0 | 0 | 0 | 0 | -277797.0331 | 0 | 0 | 0 | 0 | 0 | 0 | 0 | 0 | 0 | 0 | 15522.409 | 0 | 0
2016-10-23 11:00 | 0 | 0 | 0 | 0 | 0 | 586621.2858 | 0 | 335639 | 0 | 0 | 0 | 1393335.2059 | 0 | 0 | 0 | 0 | 0 | 0 | 0 | 0 | 0 | 472089.6106 | 0 | 0 | 0 | 0 | 235459.8768 | 0 | 0 | 0 | 0 | 0 | 0 | 0 | 0 | 0 | 0 | 15522.409 | 0 | 0
2016-10-23 12:00 | 0 | 0 | 0 | 0 | 0 | 86220.9711 | 0 | 347934 | 0 | 0 | 0 | 1115538.1729 | 0 | 561.5951 | 0 | 0 | 0 | 0 | 0 | 0 | 0 | 484505.6495 | 0 | 0 | 0 | 0 | -277797.0331 | 0 | 561.5951 | 0 | 0 | 0 | 0 | 0 | 0 | 0 | 0 | 15522.409 | 0 | 0
2016-10-23 13:00 | 0 | 0 | 0 | 0 | 0 | 481534.703 | 1411.5448 | 358905 | 0 | 0 | 0 | 1224057.0117 | 0 | 561.5951 | 0 | 0 | 0 | 0 | 0 | 0 | 0 | 496921.6387 | 0 | 0 | 0 | 0 | 108518.8388 | 0 | 0 | 0 | 0 | 0 | 0 | 0 | 0 | 0 | 0 | 15522.409 | 0 | 0
2016-10-23 14:00 | 0 | 0 | 0 | 0 | 0 | 3476.2836 | 222769.921 | 364785 | 0 | 0 | 0 | 1069995.8073 | 0 | 561.5951 | 0 | 0 | 0 | 0 | 0 | 0 | 0 | 509337.5782 | 0 | 0 | 0 | 0 | -154061.2044 | 0 | 0 | 0 | 0 | 0 | 0 | 0 | 0 | 0 | 0 | 15522.409 | 0 | 0
2016-10-23 15:00 | 0 | 0 | 0 | 0 | 0 | 0 | 482594.7384 | 368963 | 0 | 0 | 0 | 1168666.7318 | 0 | 0 | 0 | 0 | 0 | 0 | 0 | 0 | 0 | 521753.4681 | 0 | 0 | 0 | 0 | 98670.9245 | 0 | 0 | 561.5951 | 0 | 0 | 0 | 0 | 0 | 0 | 0 | 15522.409 | 0 | 0
2016-10-23 16:00 | 0 | 0 | 0 | 0 | 0 | 0 | 597307.0599 | 373345 | 0 | 0 | 0 | 1377106.3826 | 0 | 0 | 0 | 0 | 0 | 0 | 0 | 0 | 0 | 534169.3083 | 0 | 0 | 0 | 0 | 208439.6509 | 0 | 0 | 0 | 0 | 0 | 0 | 0 | 0 | 0 | 0 | 15522.409 | 0 | 0
2016-10-23 17:00 | 0 | 0 | 0 | 0 | 0 | 0 | 611692.9605 | 377387 | 0 | 0 | 0 | 1595889.9341 | 0 | 0 | 0 | 0 | 0 | 0 | 0 | 0 | 0 | 546585.0988 | 0 | 0 | 0 | 0 | 218783.5515 | 0 | 0 | 0 | 0 | 0 | 0 | 0 | 0 | 0 | 0 | 15522.409 | 0 | 0
2016-10-23 18:00 | 0 | 0 | 0 | 0 | 0 | 0 | 594023.3159 | 380953 | 0 | 0 | 0 | 1793437.8409 | 0 | 0 | 0 | 0 | 0 | 0 | 0 | 0 | 0 | 559000.8397 | 0 | 0 | 0 | 0 | 197547.9068 | 0 | 0 | 0 | 0 | 0 | 0 | 0 | 0 | 0 | 0 | 15522.409 | 0 | 0
2016-10-23 19:00 | 0 | 0 | 0 | 0 | 0 | 0 | 578875.8824 | 384868 | 0 | 0 | 0 | 1971923.3143 | 0 | 0 | 0 | 0 | 0 | 0 | 0 | 0 | 0 | 571416.5309 | 0 | 0 | 0 | 0 | 178485.4734 | 0 | 0 | 0 | 0 | 0 | 0 | 0 | 0 | 0 | 0 | 15522.409 | 0 | 0
2016-10-23 20:00 | 0 | 0 | 0 | 0 | 0 | 0 | 579302.7136 | 391183 | 0 | 0 | 0 | 2144520.6189 | 0 | 0 | 0 | 0 | 0 | 0 | 0 | 0 | 0 | 583832.1725 | 0 | 0 | 0 | 0 | 172597.3046 | 0 | 0 | 0 | 0 | 0 | 0 | 0 | 0 | 0 | 0 | 15522.409 | 0 | 0
2016-10-23 21:00 | 0 | 0 | 0 | 0 | 0 | 0 | 578060.3046 | 398828 | 0 | 0 | 0 | 2308230.5145 | 0 | 0 | 0 | 0 | 0 | 0 | 0 | 0 | 0 | 596247.7644 | 0 | 0 | 0 | 0 | 163709.8956 | 0 | 0 | 0 | 0 | 0 | 0 | 0 | 0 | 0 | 0 | 15522.409 | 0 | 0
2016-10-23 22:00 | 0 | 0 | 0 | 0 | 0 | 0 | 530537.363 | 408238 | 0 | 0 | 0 | 2415007.4684 | 0 | 0 | 0 | 0 | 0 | 0 | 0 | 0 | 0 | 608663.3066 | 0 | 0 | 0 | 0 | 106776.9539 | 0 | 0 | 0 | 0 | 0 | 0 | 0 | 0 | 0 | 0 | 15522.409 | 0 | 0
2016-10-23 23:00 | 0 | 0 | 0 | 0 | 0 | 0 | 351417.2253 | 420251 | 0 | 0 | 0 | 2330651.2847 | 0 | 0 | 0 | 0 | 0 | 0 | 0 | 0 | 0 | 621078.7992 | 0 | 0 | 0 | 0 | -84356.1838 | 0 | 0 | 0 | 0 | 0 | 0 | 0 | 0 | 0 | 0 | 15522.409 | 0 | 0
2016-10-24 | 0 | 0 | 0 | 0 | 0 | 597686.5032 | 56640.1156 | 422595 | 0 | 0 | 0 | 2546860.4944 | 0 | 0 | 0 | 0 | 0 | 0 | 0 | 0 | 0 | 633494.2421 | 0 | 0 | 0 | 0 | 216209.2097 | 0 | 0 | 0 | 0 | 0 | 0 | 0 | 0 | 0 | 0 | 15522.409 | 0 | 0
2016-10-24 01:00 | 0 | 0 | 0 | 0 | 0 | 149372.9237 | 11.4523 | 411659 | 0 | 0 | 0 | 2269063.4613 | 0 | 0 | 0 | 0 | 0 | 0 | 0 | 0 | 0 | 645909.6353 | 0 | 0 | 0 | 0 | -277797.0331 | 0 | 0 | 0 | 0 | 0 | 0 | 0 | 0 | 0 | 0 | 15522.409 | 0 | 0
2016-10-24 02:00 | 0 | 0 | 0 | 0 | 0 | 650319.6604 | 0 | 393670 | 0 | 0 | 0 | 2510190.7127 | 0 | 0 | 0 | 0 | 0 | 0 | 0 | 0 | 0 | 658324.9789 | 0 | 0 | 0 | 0 | 241127.2514 | 0 | 0 | 0 | 0 | 0 | 0 | 0 | 0 | 0 | 0 | 15522.409 | 0 | 0
2016-10-24 03:00 | 0 | 0 | 0 | 0 | 0 | 219644.2157 | 0 | 371559 | 0 | 0 | 0 | 2342753.5194 | 0 | 0 | 0 | 0 | 0 | 0 | 0 | 0 | 0 | 670740.2728 | 0 | 0 | 0 | 0 | -167437.1934 | 0 | 0 | 0 | 0 | 0 | 0 | 0 | 0 | 0 | 0 | 15522.409 | 0 | 0
2016-10-24 04:00 | 0 | 0 | 0 | 0 | 0 | 571971.384 | 0 | 352342 | 0 | 0 | 0 | 2546860.4944 | 0 | 0 | 0 | 0 | 0 | 0 | 0 | 0 | 0 | 683155.5171 | 0 | 0 | 0 | 0 | 204106.975 | 0 | 0 | 0 | 0 | 0 | 0 | 0 | 0 | 0 | 0 | 15522.409 | 0 | 0
2016-10-24 05:00 | 0 | 0 | 0 | 0 | 0 | 352181.409 | 0 | 336659 | 0 | 0 | 0 | 2546860.4944 | 0 | 0 | 0 | 0 | 0 | 0 | 0 | 0 | 0 | 695570.7117 | 0 | 0 | 0 | 0 | 0 | 0 | 0 | 0 | 0 | 0 | 0 | 0 | 0 | 0 | 0 | 15522.409 | 0 | 0
2016-10-24 06:00 | 0 | 0 | 0 | 0 | 0 | 341395.409 | 0 | 325873 | 0 | 0 | 0 | 2546860.4944 | 0 | 0 | 0 | 0 | 0 | 0 | 0 | 0 | 0 | 707985.8566 | 0 | 0 | 0 | 0 | 0 | 0 | 0 | 0 | 0 | 0 | 0 | 0 | 0 | 0 | 0 | 15522.409 | 0 | 0
2016-10-24 07:00 | 0 | 0 | 0 | 0 | 0 | 58902.376 | 0 | 321177 | 0 | 0 | 0 | 2269063.4613 | 0 | 0 | 0 | 0 | 0 | 0 | 0 | 0 | 0 | 720400.9519 | 0 | 0 | 0 | 0 | -277797.0331 | 0 | 0 | 0 | 0 | 0 | 0 | 0 | 0 | 0 | 0 | 15522.409 | 0 | 0
2016-10-24 08:00 | 0 | 0 | 0 | 0 | 0 | 59840.376 | 0 | 322115 | 0 | 0 | 0 | 1991266.4283 | 0 | 0 | 0 | 0 | 0 | 0 | 0 | 0 | 0 | 732815.9975 | 0 | 0 | 0 | 0 | -277797.0331 | 0 | 0 | 0 | 0 | 0 | 0 | 0 | 0 | 0 | 0 | 15522.409 | 0 | 0
2016-10-24 09:00 | 0 | 0 | 0 | 0 | 0 | 383257.0188 | 0 | 334390 | 0 | 0 | 0 | 2024611.038 | 0 | 0 | 0 | 0 | 0 | 0 | 0 | 0 | 0 | 745230.9935 | 0 | 0 | 0 | 0 | 33344.6098 | 0 | 0 | 0 | 0 | 0 | 0 | 0 | 0 | 0 | 0 | 15522.409 | 0 | 0
2016-10-24 10:00 | 0 | 0 | 0 | 0 | 0 | 100999.9711 | 0 | 362713 | 0 | 0 | 0 | 1746814.005 | 0 | 561.5951 | 0 | 0 | 0 | 0 | 0 | 0 | 0 | 757645.9398 | 0 | 0 | 0 | 0 | -277797.0331 | 0 | 561.5951 | 0 | 0 | 0 | 0 | 0 | 0 | 0 | 0 | 15522.409 | 0 | 0
2016-10-24 11:00 | 0 | 0 | 0 | 0 | 0 | 130538.9711 | 0 | 392252 | 0 | 0 | 0 | 1469016.9719 | 0 | 1123.1902 | 0 | 0 | 0 | 0 | 0 | 0 | 0 | 770060.8364 | 0 | 0 | 0 | 0 | -277797.0331 | 0 | 561.5951 | 0 | 0 | 0 | 0 | 0 | 0 | 0 | 0 | 15522.409 | 0 | 0
2016-10-24 12:00 | 0 | 0 | 0 | 0 | 0 | 297636.2186 | 0 | 406365 | 0 | 0 | 0 | 1344765.7816 | 0 | 1123.1902 | 0 | 0 | 0 | 0 | 0 | 0 | 0 | 782475.6834 | 0 | 0 | 0 | 0 | -124251.1904 | 0 | 0 | 0 | 0 | 0 | 0 | 0 | 0 | 0 | 0 | 15522.409 | 0 | 0
2016-10-24 13:00 | 0 | 0 | 0 | 0 | 0 | 248701.0592 | 2092.0131 | 414488 | 0 | 0 | 0 | 1164986.8497 | 0 | 1684.7853 | 0 | 0 | 0 | 0 | 0 | 0 | 0 | 794890.4807 | 0 | 0 | 0 | 0 | -179778.9318 | 0 | 561.5951 | 0 | 0 | 0 | 0 | 0 | 0 | 0 | 0 | 15522.409 | 0 | 0
2016-10-24 14:00 | 0 | 0 | 0 | 0 | 0 | 0 | 223097.6527 | 422221 | 0 | 0 | 0 | 950341.0934 | 0 | 1684.7853 | 0 | 0 | 0 | 0 | 0 | 0 | 0 | 807305.2284 | 0 | 0 | 0 | 0 | -214645.7563 | 0 | 0 | 0 | 0 | 0 | 0 | 0 | 0 | 0 | 0 | 15522.409 | 0 | 0
2016-10-24 15:00 | 0 | 0 | 0 | 0 | 0 | 0 | 418937.5583 | 427759 | 0 | 0 | 0 | 925997.2427 | 0 | 1684.7853 | 0 | 0 | 0 | 0 | 0 | 0 | 0 | 819719.9264 | 0 | 0 | 0 | 0 | -24343.8507 | 0 | 0 | 0 | 0 | 0 | 0 | 0 | 0 | 0 | 0 | 15522.409 | 0 | 0
2016-10-24 16:00 | 0 | 0 | 0 | 0 | 0 | 0 | 509608.8557 | 432360 | 0 | 0 | 0 | 987723.6894 | 0 | 1684.7853 | 0 | 0 | 0 | 0 | 0 | 0 | 0 | 832134.5747 | 0 | 0 | 0 | 0 | 61726.4467 | 0 | 0 | 0 | 0 | 0 | 0 | 0 | 0 | 0 | 0 | 15522.409 | 0 | 0
2016-10-24 17:00 | 0 | 0 | 0 | 0 | 0 | 0 | 527473.0744 | 437102 | 0 | 0 | 0 | 1062572.3548 | 0 | 1684.7853 | 0 | 0 | 0 | 0 | 0 | 0 | 0 | 844549.1734 | 0 | 0 | 0 | 0 | 74848.6653 | 0 | 0 | 0 | 0 | 0 | 0 | 0 | 0 | 0 | 0 | 15522.409 | 0 | 0
2016-10-24 18:00 | 0 | 0 | 0 | 0 | 0 | 179270.1729 | 515538.998 | 441106 | 0 | 0 | 0 | 1302437.9019 | 0 | 0 | 0 | 0 | 0 | 0 | 0 | 0 | 0 | 856963.7224 | 0 | 0 | 0 | 0 | 239865.5472 | 0 | 0 | 1684.7853 | 0 | 0 | 0 | 0 | 0 | 0 | 0 | 15522.409 | 0 | 0
2016-10-24 19:00 | 0 | 0 | 0 | 0 | 0 | 186562.0728 | 499090.5357 | 444839 | 0 | 0 | 0 | 1527729.1013 | 0 | 0 | 0 | 0 | 0 | 0 | 0 | 0 | 0 | 869378.2218 | 0 | 0 | 0 | 0 | 225291.1994 | 0 | 0 | 0 | 0 | 0 | 0 | 0 | 0 | 0 | 0 | 15522.409 | 0 | 0
2016-10-24 20:00 | 0 | 0 | 0 | 0 | 0 | 191820.0912 | 482359.2945 | 448354 | 0 | 0 | 0 | 1738032.0781 | 0 | 0 | 0 | 0 | 0 | 0 | 0 | 0 | 0 | 881792.6715 | 0 | 0 | 0 | 0 | 210302.9768 | 0 | 0 | 0 | 0 | 0 | 0 | 0 | 0 | 0 | 0 | 15522.409 | 0 | 0
2016-10-24 21:00 | 0 | 0 | 0 | 0 | 0 | 197482.9822 | 448462.7024 | 451542 | 0 | 0 | 0 | 1916913.3537 | 0 | 0 | 0 | 0 | 0 | 0 | 0 | 0 | 0 | 894207.0715 | 0 | 0 | 0 | 0 | 178881.2756 | 0 | 0 | 0 | 0 | 0 | 0 | 0 | 0 | 0 | 0 | 15522.409 | 0 | 0
2016-10-24 22:00 | 0 | 0 | 0 | 0 | 0 | 221156.1101 | 377837.5007 | 454806 | 0 | 0 | 0 | 2045578.5554 | 0 | 0 | 0 | 0 | 0 | 0 | 0 | 0 | 0 | 906621.4219 | 0 | 0 | 0 | 0 | 128665.2017 | 0 | 0 | 0 | 0 | 0 | 0 | 0 | 0 | 0 | 0 | 15522.409 | 0 | 0
2016-10-24 23:00 | 0 | 0 | 0 | 0 | 0 | 400963.0474 | 225798.1368 | 462102 | 0 | 0 | 0 | 2194715.3307 | 0 | 0 | 0 | 0 | 0 | 0 | 0 | 0 | 0 | 919035.7227 | 0 | 0 | 0 | 0 | 149136.7752 | 0 | 0 | 0 | 0 | 0 | 0 | 0 | 0 | 0 | 0 | 15522.409 | 0 | 0
2016-10-25 | 0 | 0 | 0 | 0 | 0 | 516093.3049 | 48871.2916 | 459418 | 0 | 0 | 0 | 2284177.923 | 0 | 561.5951 | 0 | 0 | 0 | 0 | 0 | 0 | 0 | 931449.9737 | 0 | 0 | 0 | 0 | 89462.5924 | 0 | 561.5951 | 0 | 0 | 0 | 0 | 0 | 0 | 0 | 0 | 15522.409 | 0 | 0
2016-10-25 01:00 | 0 | 0 | 0 | 0 | 0 | 724468.8286 | 12.7469 | 445715 | 0 | 0 | 0 | 2546860.4944 | 0 | 1123.1902 | 0 | 0 | 0 | 0 | 0 | 0 | 0 | 943864.1752 | 0 | 0 | 0 | 0 | 262682.5714 | 0 | 561.5951 | 0 | 0 | 0 | 0 | 0 | 0 | 0 | 0 | 15522.409 | 0 | 0
2016-10-25 02:00 | 0 | 0 | 0 | 0 | 0 | 158500.1858 | 0 | 421898 | 0 | 0 | 0 | 2269063.4613 | 0 | 0 | 0 | 0 | 0 | 0 | 0 | 0 | 0 | 956278.3269 | 0 | 0 | 0 | 0 | -277797.0331 | 0 | 0 | 1123.1902 | 0 | 0 | 0 | 0 | 0 | 0 | 0 | 15522.409 | 0 | 0
2016-10-25 03:00 | 0 | 0 | 0 | 0 | 0 | 688609.4421 | 0 | 395290 | 0 | 0 | 0 | 2546860.4944 | 0 | 0 | 0 | 0 | 0 | 0 | 0 | 0 | 0 | 968692.429 | 0 | 0 | 0 | 0 | 277797.0331 | 0 | 0 | 0 | 0 | 0 | 0 | 0 | 0 | 0 | 0 | 15522.409 | 0 | 0
2016-10-25 04:00 | 0 | 0 | 0 | 0 | 0 | 234162.8731 | 0 | 370928 | 0 | 0 | 0 | 2394572.9584 | 0 | 0 | 0 | 0 | 0 | 0 | 0 | 0 | 0 | 981106.4815 | 0 | 0 | 0 | 0 | -152287.536 | 0 | 0 | 0 | 0 | 0 | 0 | 0 | 0 | 0 | 0 | 15522.409 | 0 | 0
2016-10-25 05:00 | 0 | 0 | 0 | 0 | 0 | 90833.376 | 0 | 353108 | 0 | 0 | 0 | 2116775.9254 | 0 | 0 | 0 | 0 | 0 | 0 | 0 | 0 | 0 | 993520.4843 | 0 | 0 | 0 | 0 | -277797.0331 | 0 | 0 | 0 | 0 | 0 | 0 | 0 | 0 | 0 | 0 | 15522.409 | 0 | 0
2016-10-25 06:00 | 0 | 0 | 0 | 0 | 0 | 587314.2258 | 0 | 340493 | 0 | 0 | 0 | 2348074.7422 | 0 | 0 | 0 | 0 | 0 | 0 | 0 | 0 | 0 | 1005934.4374 | 0 | 0 | 0 | 0 | 231298.8168 | 0 | 0 | 0 | 0 | 0 | 0 | 0 | 0 | 0 | 0 | 15522.409 | 0 | 0
2016-10-25 07:00 | 0 | 0 | 0 | 0 | 0 | 548180.1613 | 0 | 333872 | 0 | 0 | 0 | 2546860.4944 | 0 | 0 | 0 | 0 | 0 | 0 | 0 | 0 | 0 | 1018348.3409 | 0 | 0 | 0 | 0 | 198785.7522 | 0 | 0 | 0 | 0 | 0 | 0 | 0 | 0 | 0 | 0 | 15522.409 | 0 | 0
2016-10-25 08:00 | 0 | 0 | 0 | 0 | 0 | 349362.409 | 0 | 333840 | 0 | 0 | 0 | 2546860.4944 | 0 | 0 | 0 | 0 | 0 | 0 | 0 | 0 | 0 | 1030762.1947 | 0 | 0 | 0 | 0 | 0 | 0 | 0 | 0 | 0 | 0 | 0 | 0 | 0 | 0 | 0 | 15522.409 | 0 | 0
2016-10-25 09:00 | 0 | 0 | 0 | 0 | 0 | 279465.6854 | 0 | 345250 | 0 | 0 | 0 | 2465553.7708 | 0 | 0 | 0 | 0 | 0 | 0 | 0 | 0 | 0 | 1043175.9989 | 0 | 0 | 0 | 0 | -81306.7236 | 0 | 0 | 0 | 0 | 0 | 0 | 0 | 0 | 0 | 0 | 15522.409 | 0 | 0
2016-10-25 10:00 | 0 | 0 | 0 | 0 | 0 | 471209.1326 | 0 | 374380 | 0 | 0 | 0 | 2546860.4944 | 0 | 0 | 0 | 0 | 0 | 0 | 0 | 0 | 0 | 1055589.7534 | 0 | 0 | 0 | 0 | 81306.7236 | 0 | 0 | 0 | 0 | 0 | 0 | 0 | 0 | 0 | 0 | 15522.409 | 0 | 0
2016-10-25 11:00 | 0 | 0 | 0 | 0 | 0 | 141077.9711 | 0 | 402791 | 0 | 0 | 0 | 2269063.4613 | 0 | 561.5951 | 0 | 0 | 0 | 0 | 0 | 0 | 0 | 1068003.4583 | 0 | 0 | 0 | 0 | -277797.0331 | 0 | 561.5951 | 0 | 0 | 0 | 0 | 0 | 0 | 0 | 0 | 15522.409 | 0 | 0
2016-10-25 12:00 | 0 | 0 | 0 | 0 | 0 | 458841.5159 | 0 | 414577 | 0 | 0 | 0 | 2297805.5682 | 0 | 561.5951 | 0 | 0 | 0 | 0 | 0 | 0 | 0 | 1080417.1135 | 0 | 0 | 0 | 0 | 28742.1069 | 0 | 0 | 0 | 0 | 0 | 0 | 0 | 0 | 0 | 0 | 15522.409 | 0 | 0
2016-10-25 13:00 | 0 | 0 | 0 | 0 | 0 | 197561.8569 | 606.056 | 420864 | 0 | 0 | 0 | 2059587.0722 | 0 | 561.5951 | 0 | 0 | 0 | 0 | 0 | 0 | 0 | 1092830.719 | 0 | 0 | 0 | 0 | -238218.496 | 0 | 0 | 0 | 0 | 0 | 0 | 0 | 0 | 0 | 0 | 15522.409 | 0 | 0
2016-10-25 14:00 | 0 | 0 | 0 | 0 | 0 | 59999.7479 | 102944.0329 | 425780 | 0 | 0 | 0 | 1781790.0391 | 0 | 0 | 0 | 0 | 0 | 0 | 0 | 0 | 0 | 1105244.2749 | 0 | 0 | 0 | 0 | -277797.0331 | 0 | 0 | 561.5951 | 0 | 0 | 0 | 0 | 0 | 0 | 0 | 15522.409 | 0 | 0
2016-10-25 15:00 | 0 | 0 | 0 | 0 | 0 | 0 | 366758.0645 | 429361 | 0 | 0 | 0 | 1703664.6946 | 0 | 0 | 0 | 0 | 0 | 0 | 0 | 0 | 0 | 1117657.7812 | 0 | 0 | 0 | 0 | -78125.3445 | 0 | 0 | 0 | 0 | 0 | 0 | 0 | 0 | 0 | 0 | 15522.409 | 0 | 0
2016-10-25 16:00 | 0 | 0 | 0 | 0 | 0 | 0 | 525615.4684 | 433164 | 0 | 0 | 0 | 1780593.754 | 0 | 0 | 0 | 0 | 0 | 0 | 0 | 0 | 0 | 1130071.2378 | 0 | 0 | 0 | 0 | 76929.0594 | 0 | 0 | 0 | 0 | 0 | 0 | 0 | 0 | 0 | 0 | 15522.409 | 0 | 0
2016-10-25 17:00 | 0 | 0 | 0 | 0 | 0 | 0 | 583829.8335 | 437173 | 0 | 0 | 0 | 1911728.1785 | 0 | 0 | 0 | 0 | 0 | 0 | 0 | 0 | 0 | 1142484.6447 | 0 | 0 | 0 | 0 | 131134.4245 | 0 | 0 | 0 | 0 | 0 | 0 | 0 | 0 | 0 | 0 | 15522.409 | 0 | 0
2016-10-25 18:00 | 0 | 0 | 0 | 0 | 0 | 0 | 578111.7893 | 440755 | 0 | 0 | 0 | 2033562.5588 | 0 | 0 | 0 | 0 | 0 | 0 | 0 | 0 | 0 | 1154898.002 | 0 | 0 | 0 | 0 | 121834.3803 | 0 | 0 | 0 | 0 | 0 | 0 | 0 | 0 | 0 | 0 | 15522.409 | 0 | 0
2016-10-25 19:00 | 0 | 0 | 0 | 0 | 0 | 0 | 569550.2414 | 444026 | 0 | 0 | 0 | 2143564.3912 | 0 | 0 | 0 | 0 | 0 | 0 | 0 | 0 | 0 | 1167311.3096 | 0 | 0 | 0 | 0 | 110001.8323 | 0 | 0 | 0 | 0 | 0 | 0 | 0 | 0 | 0 | 0 | 15522.409 | 0 | 0
2016-10-25 20:00 | 0 | 0 | 0 | 0 | 0 | 0 | 582108.344 | 448066 | 0 | 0 | 0 | 2262084.3261 | 0 | 0 | 0 | 0 | 0 | 0 | 0 | 0 | 0 | 1179724.5676 | 0 | 0 | 0 | 0 | 118519.9349 | 0 | 0 | 0 | 0 | 0 | 0 | 0 | 0 | 0 | 0 | 15522.409 | 0 | 0
2016-10-25 21:00 | 0 | 0 | 0 | 0 | 0 | 0 | 601983.2861 | 451997 | 0 | 0 | 0 | 2396548.2032 | 0 | 0 | 0 | 0 | 0 | 0 | 0 | 0 | 0 | 1192137.7759 | 0 | 0 | 0 | 0 | 134463.8771 | 0 | 0 | 0 | 0 | 0 | 0 | 0 | 0 | 0 | 0 | 15522.409 | 0 | 0
2016-10-25 22:00 | 0 | 0 | 0 | 0 | 0 | 0 | 587978.007 | 457558 | 0 | 0 | 0 | 2511445.8012 | 0 | 0 | 0 | 0 | 0 | 0 | 0 | 0 | 0 | 1204550.9346 | 0 | 0 | 0 | 0 | 114897.598 | 0 | 0 | 0 | 0 | 0 | 0 | 0 | 0 | 0 | 0 | 15522.409 | 0 | 0
2016-10-25 23:00 | 0 | 0 | 0 | 0 | 0 | 0 | 448954.0878 | 465965 | 0 | 0 | 0 | 2478912.48 | 0 | 0 | 0 | 0 | 0 | 0 | 0 | 0 | 0 | 1216964.0436 | 0 | 0 | 0 | 0 | -32533.3212 | 0 | 0 | 0 | 0 | 0 | 0 | 0 | 0 | 0 | 0 | 15522.409 | 0 | 0
2016-10-26 | 0 | 0 | 0 | 0 | 0 | 116851.1594 | 84080.2166 | 463206 | 0 | 0 | 0 | 2201115.4469 | 0 | 0 | 0 | 0 | 0 | 0 | 0 | 0 | 0 | 1229377.103 | 0 | 0 | 0 | 0 | -277797.0331 | 0 | 0 | 0 | 0 | 0 | 0 | 0 | 0 | 0 | 0 | 15522.409 | 0 | 0
2016-10-26 01:00 | 0 | 0 | 0 | 0 | 0 | 638427.5256 | 12.4482 | 450822 | 0 | 0 | 0 | 2373211.0116 | 0 | 0 | 0 | 0 | 0 | 0 | 0 | 0 | 0 | 1241790.1127 | 0 | 0 | 0 | 0 | 172095.5647 | 0 | 0 | 0 | 0 | 0 | 0 | 0 | 0 | 0 | 0 | 15522.409 | 0 | 0
2016-10-26 02:00 | 0 | 0 | 0 | 0 | 0 | 617222.4869 | 0 | 427489 | 0 | 0 | 0 | 2546860.4944 | 0 | 561.5951 | 0 | 0 | 0 | 0 | 0 | 0 | 0 | 1254203.0728 | 0 | 0 | 0 | 0 | 173649.4828 | 0 | 561.5951 | 0 | 0 | 0 | 0 | 0 | 0 | 0 | 0 | 15522.409 | 0 | 0
2016-10-26 03:00 | 0 | 0 | 0 | 0 | 0 | 138868.376 | 0 | 401143 | 0 | 0 | 0 | 2269063.4613 | 0 | 561.5951 | 0 | 0 | 0 | 0 | 0 | 0 | 0 | 1266615.9832 | 0 | 0 | 0 | 0 | -277797.0331 | 0 | 0 | 0 | 0 | 0 | 0 | 0 | 0 | 0 | 0 | 15522.409 | 0 | 0
2016-10-26 04:00 | 0 | 0 | 0 | 0 | 0 | 586217.7233 | 0 | 377467 | 0 | 0 | 0 | 2462853.3707 | 0 | 0 | 0 | 0 | 0 | 0 | 0 | 0 | 0 | 1279028.8439 | 0 | 0 | 0 | 0 | 193789.9093 | 0 | 0 | 561.5951 | 0 | 0 | 0 | 0 | 0 | 0 | 0 | 15522.409 | 0 | 0
2016-10-26 05:00 | 0 | 0 | 0 | 0 | 0 | 96713.376 | 0 | 358988 | 0 | 0 | 0 | 2185056.3376 | 0 | 0 | 0 | 0 | 0 | 0 | 0 | 0 | 0 | 1291441.655 | 0 | 0 | 0 | 0 | -277797.0331 | 0 | 0 | 0 | 0 | 0 | 0 | 0 | 0 | 0 | 0 | 15522.409 | 0 | 0
2016-10-26 06:00 | 0 | 0 | 0 | 0 | 0 | 564999.4439 | 0 | 346963 | 0 | 0 | 0 | 2387570.3725 | 0 | 0 | 0 | 0 | 0 | 0 | 0 | 0 | 0 | 1303854.4165 | 0 | 0 | 0 | 0 | 202514.0349 | 0 | 0 | 0 | 0 | 0 | 0 | 0 | 0 | 0 | 0 | 15522.409 | 0 | 0
2016-10-26 07:00 | 0 | 0 | 0 | 0 | 0 | 78822.9711 | 0 | 340536 | 0 | 0 | 0 | 2109773.3395 | 0 | 561.5951 | 0 | 0 | 0 | 0 | 0 | 0 | 0 | 1316267.1283 | 0 | 0 | 0 | 0 | -277797.0331 | 0 | 561.5951 | 0 | 0 | 0 | 0 | 0 | 0 | 0 | 0 | 15522.409 | 0 | 0
2016-10-26 08:00 | 0 | 0 | 0 | 0 | 0 | 79663.9711 | 0 | 341377 | 0 | 0 | 0 | 1831976.3064 | 0 | 1123.1902 | 0 | 0 | 0 | 0 | 0 | 0 | 0 | 1328679.7904 | 0 | 0 | 0 | 0 | -277797.0331 | 0 | 561.5951 | 0 | 0 | 0 | 0 | 0 | 0 | 0 | 0 | 15522.409 | 0 | 0
2016-10-26 09:00 | 0 | 0 | 0 | 0 | 0 | 89634.376 | 0 | 351909 | 0 | 0 | 0 | 1554179.2734 | 0 | 1123.1902 | 0 | 0 | 0 | 0 | 0 | 0 | 0 | 1341092.4029 | 0 | 0 | 0 | 0 | -277797.0331 | 0 | 0 | 0 | 0 | 0 | 0 | 0 | 0 | 0 | 0 | 15522.409 | 0 | 0
2016-10-26 10:00 | 0 | 0 | 0 | 0 | 0 | 452879.6385 | 0 | 379889 | 0 | 0 | 0 | 1611085.9077 | 0 | 1684.7853 | 0 | 0 | 0 | 0 | 0 | 0 | 0 | 1353504.9658 | 0 | 0 | 0 | 0 | 56906.6344 | 0 | 561.5951 | 0 | 0 | 0 | 0 | 0 | 0 | 0 | 0 | 15522.409 | 0 | 0
2016-10-26 11:00 | 0 | 0 | 0 | 0 | 0 | 146806.9711 | 0 | 408520 | 0 | 0 | 0 | 1333288.8747 | 0 | 2246.3803 | 0 | 0 | 0 | 0 | 0 | 0 | 0 | 1365917.479 | 0 | 0 | 0 | 0 | -277797.0331 | 0 | 561.5951 | 0 | 0 | 0 | 0 | 0 | 0 | 0 | 0 | 15522.409 | 0 | 0
2016-10-26 12:00 | 0 | 0 | 0 | 0 | 0 | 410251.8918 | 0 | 419924 | 0 | 0 | 0 | 1308094.3574 | 0 | 2246.3803 | 0 | 0 | 0 | 0 | 0 | 0 | 0 | 1378329.9425 | 0 | 0 | 0 | 0 | -25194.5173 | 0 | 0 | 0 | 0 | 0 | 0 | 0 | 0 | 0 | 0 | 15522.409 | 0 | 0
2016-10-26 13:00 | 0 | 0 | 0 | 0 | 0 | 373612.5578 | 1525.8659 | 425356 | 0 | 0 | 0 | 1241792.777 | 0 | 2807.9754 | 0 | 0 | 0 | 0 | 0 | 0 | 0 | 1390742.3564 | 0 | 0 | 0 | 0 | -66301.5804 | 0 | 561.5951 | 0 | 0 | 0 | 0 | 0 | 0 | 0 | 0 | 15522.409 | 0 | 0
2016-10-26 14:00 | 0 | 0 | 0 | 0 | 0 | 0 | 220628.2497 | 430914 | 0 | 0 | 0 | 1015423.0226 | 0 | 3369.5705 | 0 | 0 | 0 | 0 | 0 | 0 | 0 | 1403154.7207 | 0 | 0 | 0 | 0 | -226369.7545 | 0 | 561.5951 | 0 | 0 | 0 | 0 | 0 | 0 | 0 | 0 | 15522.409 | 0 | 0
2016-10-26 15:00 | 0 | 0 | 0 | 0 | 0 | 0 | 599792.8637 | 434118 | 0 | 0 | 0 | 1165013.8821 | 0 | 3931.1656 | 0 | 0 | 0 | 0 | 0 | 0 | 0 | 1415567.0353 | 0 | 0 | 0 | 0 | 149590.8596 | 0 | 561.5951 | 0 | 0 | 0 | 0 | 0 | 0 | 0 | 0 | 15522.409 | 0 | 0
2016-10-26 16:00 | 0 | 0 | 0 | 0 | 0 | 0 | 687996.6461 | 437865 | 0 | 0 | 0 | 1399061.5242 | 0 | 4492.7607 | 0 | 0 | 0 | 0 | 0 | 0 | 0 | 1427979.3003 | 0 | 0 | 0 | 0 | 234047.642 | 0 | 561.5951 | 0 | 0 | 0 | 0 | 0 | 0 | 0 | 0 | 15522.409 | 0 | 0
2016-10-26 17:00 | 0 | 0 | 0 | 0 | 0 | 0 | 670165.0467 | 442826 | 0 | 0 | 0 | 1610316.5668 | 0 | 5054.3558 | 0 | 0 | 0 | 0 | 0 | 0 | 0 | 1440391.5156 | 0 | 0 | 0 | 0 | 211255.0426 | 0 | 561.5951 | 0 | 0 | 0 | 0 | 0 | 0 | 0 | 0 | 15522.409 | 0 | 0
2016-10-26 18:00 | 0 | 0 | 0 | 0 | 0 | 0 | 638287.7753 | 447686 | 0 | 0 | 0 | 1784834.338 | 0 | 5615.9508 | 0 | 0 | 0 | 0 | 0 | 0 | 0 | 1452803.6812 | 0 | 0 | 0 | 0 | 174517.7712 | 0 | 561.5951 | 0 | 0 | 0 | 0 | 0 | 0 | 0 | 0 | 15522.409 | 0 | 0
2016-10-26 19:00 | 0 | 0 | 0 | 0 | 0 | 0 | 624323.4219 | 452795 | 0 | 0 | 0 | 1940278.7557 | 0 | 6177.5459 | 0 | 0 | 0 | 0 | 0 | 0 | 0 | 1465215.7972 | 0 | 0 | 0 | 0 | 155444.4177 | 0 | 561.5951 | 0 | 0 | 0 | 0 | 0 | 0 | 0 | 0 | 15522.409 | 0 | 0
2016-10-26 20:00 | 0 | 0 | 0 | 0 | 0 | 0 | 634659.0106 | 458288 | 0 | 0 | 0 | 2100565.7622 | 0 | 6739.141 | 0 | 0 | 0 | 0 | 0 | 0 | 0 | 1477627.8636 | 0 | 0 | 0 | 0 | 160287.0065 | 0 | 561.5951 | 0 | 0 | 0 | 0 | 0 | 0 | 0 | 0 | 15522.409 | 0 | 0
2016-10-26 21:00 | 0 | 0 | 0 | 0 | 0 | 0 | 657809.0777 | 463634 | 0 | 0 | 0 | 2278656.8357 | 0 | 7300.7361 | 0 | 0 | 0 | 0 | 0 | 0 | 0 | 1490039.8803 | 0 | 0 | 0 | 0 | 178091.0735 | 0 | 561.5951 | 0 | 0 | 0 | 0 | 0 | 0 | 0 | 0 | 15522.409 | 0 | 0
2016-10-26 22:00 | 0 | 0 | 0 | 0 | 0 | 117986.9017 | 635613.761 | 469313 | 0 | 0 | 0 | 2546860.4944 | 0 | 7862.3312 | 0 | 0 | 0 | 0 | 0 | 0 | 0 | 1502451.8474 | 0 | 0 | 0 | 0 | 268203.6587 | 0 | 561.5951 | 0 | 0 | 0 | 0 | 0 | 0 | 0 | 0 | 15522.409 | 0 | 0
2016-10-26 23:00 | 0 | 0 | 0 | 0 | 0 | 0 | 429741.1916 | 474513 | 0 | 0 | 0 | 2486004.6819 | 0 | 8423.9263 | 0 | 0 | 0 | 0 | 0 | 0 | 0 | 1514863.7648 | 0 | 0 | 0 | 0 | -60855.8125 | 0 | 561.5951 | 0 | 0 | 0 | 0 | 0 | 0 | 0 | 0 | 15522.409 | 0 | 0
2016-10-27 | 0 | 0 | 0 | 0 | 0 | 252594.5992 | 66329.8729 | 470084 | 0 | 0 | 0 | 2318761.1499 | 0 | 8985.5213 | 0 | 0 | 0 | 0 | 0 | 0 | 0 | 1527275.6325 | 0 | 0 | 0 | 0 | -167243.5321 | 0 | 561.5951 | 0 | 0 | 0 | 0 | 0 | 0 | 0 | 0 | 15522.409 | 0 | 0
2016-10-27 01:00 | 0 | 0 | 0 | 0 | 0 | 305487.4033 | 11.7511 | 457175 | 0 | 0 | 0 | 2151562.8952 | 0 | 8985.5213 | 0 | 0 | 0 | 0 | 0 | 0 | 0 | 1539687.4507 | 0 | 0 | 0 | 0 | -167198.2547 | 0 | 0 | 0 | 0 | 0 | 0 | 0 | 0 | 0 | 0 | 15522.409 | 0 | 0
2016-10-27 02:00 | 0 | 0 | 0 | 0 | 0 | 339949.1604 | 0 | 433502 | 0 | 0 | 0 | 2042487.6465 | 0 | 8985.5213 | 0 | 0 | 0 | 0 | 0 | 0 | 0 | 1552099.2191 | 0 | 0 | 0 | 0 | -109075.2486 | 0 | 0 | 0 | 0 | 0 | 0 | 0 | 0 | 0 | 0 | 15522.409 | 0 | 0
2016-10-27 03:00 | 0 | 0 | 0 | 0 | 0 | 361280.9333 | 0 | 405656 | 0 | 0 | 0 | 1982590.1708 | 0 | 8985.5213 | 0 | 0 | 0 | 0 | 0 | 0 | 0 | 1564510.9379 | 0 | 0 | 0 | 0 | -59897.4758 | 0 | 0 | 0 | 0 | 0 | 0 | 0 | 0 | 0 | 0 | 15522.409 | 0 | 0
2016-10-27 04:00 | 0 | 0 | 0 | 0 | 0 | 368359.5069 | 0 | 380313 | 0 | 0 | 0 | 1954552.6736 | 0 | 9547.1164 | 0 | 0 | 0 | 0 | 0 | 0 | 0 | 1576922.6071 | 0 | 0 | 0 | 0 | -28037.4972 | 0 | 561.5951 | 0 | 0 | 0 | 0 | 0 | 0 | 0 | 0 | 15522.409 | 0 | 0
2016-10-27 05:00 | 0 | 0 | 0 | 0 | 0 | 369801.0545 | 0 | 361970 | 0 | 0 | 0 | 1956408.4354 | 0 | 0 | 0 | 0 | 0 | 0 | 0 | 0 | 0 | 1589334.2267 | 0 | 0 | 0 | 0 | 1855.7619 | 0 | 0 | 9547.1164 | 0 | 0 | 0 | 0 | 0 | 0 | 0 | 15522.409 | 0 | 0
2016-10-27 06:00 | 0 | 0 | 0 | 0 | 0 | 372463.0597 | 0 | 348505 | 0 | 0 | 0 | 1964844.0861 | 0 | 0 | 0 | 0 | 0 | 0 | 0 | 0 | 0 | 1601745.7965 | 0 | 0 | 0 | 0 | 8435.6507 | 0 | 0 | 0 | 0 | 0 | 0 | 0 | 0 | 0 | 0 | 15522.409 | 0 | 0
2016-10-27 07:00 | 0 | 0 | 0 | 0 | 0 | 371195.5978 | 0 | 341247 | 0 | 0 | 0 | 1979270.2749 | 0 | 0 | 0 | 0 | 0 | 0 | 0 | 0 | 0 | 1614157.3168 | 0 | 0 | 0 | 0 | 14426.1888 | 0 | 0 | 0 | 0 | 0 | 0 | 0 | 0 | 0 | 0 | 15522.409 | 0 | 0
2016-10-27 08:00 | 0 | 0 | 0 | 0 | 0 | 78405.376 | 0 | 340680 | 0 | 0 | 0 | 1701473.2418 | 0 | 0 | 0 | 0 | 0 | 0 | 0 | 0 | 0 | 1626568.7874 | 0 | 0 | 0 | 0 | -277797.0331 | 0 | 0 | 0 | 0 | 0 | 0 | 0 | 0 | 0 | 0 | 15522.409 | 0 | 0
2016-10-27 09:00 | 0 | 0 | 0 | 0 | 0 | 350727.0978 | 0 | 350607 | 0 | 0 | 0 | 1686070.9306 | 0 | 0 | 0 | 0 | 0 | 0 | 0 | 0 | 0 | 1638980.2083 | 0 | 0 | 0 | 0 | -15402.3112 | 0 | 0 | 0 | 0 | 0 | 0 | 0 | 0 | 0 | 0 | 15522.409 | 0 | 0
2016-10-27 10:00 | 0 | 0 | 0 | 0 | 0 | 340600.2079 | 0 | 376569 | 0 | 0 | 0 | 1634579.7295 | 0 | 0 | 0 | 0 | 0 | 0 | 0 | 0 | 0 | 1651391.5796 | 0 | 0 | 0 | 0 | -51491.2011 | 0 | 0 | 0 | 0 | 0 | 0 | 0 | 0 | 0 | 0 | 15522.409 | 0 | 0
2016-10-27 11:00 | 0 | 0 | 0 | 0 | 0 | 334076.5028 | 0 | 404673 | 0 | 0 | 0 | 1548460.8233 | 0 | 0 | 0 | 0 | 0 | 0 | 0 | 0 | 0 | 1663802.9013 | 0 | 0 | 0 | 0 | -86118.9062 | 0 | 0 | 0 | 0 | 0 | 0 | 0 | 0 | 0 | 0 | 15522.409 | 0 | 0
2016-10-27 12:00 | 0 | 0 | 0 | 0 | 0 | 325527.4366 | 0 | 417790 | 0 | 0 | 0 | 1440675.8509 | 0 | 0 | 0 | 0 | 0 | 0 | 0 | 0 | 0 | 1676214.1733 | 0 | 0 | 0 | 0 | -107784.9724 | 0 | 0 | 0 | 0 | 0 | 0 | 0 | 0 | 0 | 0 | 15522.409 | 0 | 0
2016-10-27 13:00 | 0 | 0 | 0 | 0 | 0 | 310754.3102 | 1075.4868 | 426933 | 0 | 0 | 0 | 1310050.2389 | 0 | 0 | 0 | 0 | 0 | 0 | 0 | 0 | 0 | 1688625.3956 | 0 | 0 | 0 | 0 | -130625.612 | 0 | 0 | 0 | 0 | 0 | 0 | 0 | 0 | 0 | 0 | 15522.409 | 0 | 0
2016-10-27 14:00 | 0 | 0 | 0 | 0 | 0 | 214881.8204 | 209583.521 | 435210 | 0 | 0 | 0 | 1283783.1713 | 0 | 0 | 0 | 0 | 0 | 0 | 0 | 0 | 0 | 1701036.5684 | 0 | 0 | 0 | 0 | -26267.0676 | 0 | 0 | 0 | 0 | 0 | 0 | 0 | 0 | 0 | 0 | 15522.409 | 0 | 0
2016-10-27 15:00 | 0 | 0 | 0 | 0 | 0 | 124990.382 | 468927.7172 | 441686 | 0 | 0 | 0 | 1420492.8614 | 0 | 0 | 0 | 0 | 0 | 0 | 0 | 0 | 0 | 1713447.6914 | 0 | 0 | 0 | 0 | 136709.6901 | 0 | 0 | 0 | 0 | 0 | 0 | 0 | 0 | 0 | 0 | 15522.409 | 0 | 0
2016-10-27 16:00 | 0 | 0 | 0 | 0 | 0 | 0 | 551537.0529 | 447689 | 0 | 0 | 0 | 1508818.5053 | 0 | 0 | 0 | 0 | 0 | 0 | 0 | 0 | 0 | 1725858.7649 | 0 | 0 | 0 | 0 | 88325.6439 | 0 | 0 | 0 | 0 | 0 | 0 | 0 | 0 | 0 | 0 | 15522.409 | 0 | 0
2016-10-27 17:00 | 0 | 0 | 0 | 0 | 0 | 159108.8184 | 557400.1921 | 454898 | 0 | 0 | 0 | 1754907.1067 | 0 | 0 | 0 | 0 | 0 | 0 | 0 | 0 | 0 | 1738269.7887 | 0 | 0 | 0 | 0 | 246088.6014 | 0 | 0 | 0 | 0 | 0 | 0 | 0 | 0 | 0 | 0 | 15522.409 | 0 | 0
2016-10-27 18:00 | 0 | 0 | 0 | 0 | 0 | 0 | 540559.3512 | 460712 | 0 | 0 | 0 | 1819232.0489 | 0 | 0 | 0 | 0 | 0 | 0 | 0 | 0 | 0 | 1750680.7628 | 0 | 0 | 0 | 0 | 64324.9422 | 0 | 0 | 0 | 0 | 0 | 0 | 0 | 0 | 0 | 0 | 15522.409 | 0 | 0
2016-10-27 19:00 | 0 | 0 | 0 | 0 | 0 | 0 | 525252.3272 | 464519 | 0 | 0 | 0 | 1864442.967 | 0 | 0 | 0 | 0 | 0 | 0 | 0 | 0 | 0 | 1763091.6873 | 0 | 0 | 0 | 0 | 45210.9181 | 0 | 0 | 0 | 0 | 0 | 0 | 0 | 0 | 0 | 0 | 15522.409 | 0 | 0
2016-10-27 20:00 | 0 | 0 | 0 | 0 | 0 | 0 | 517210.7715 | 469105 | 0 | 0 | 0 | 1897026.3295 | 0 | 0 | 0 | 0 | 0 | 0 | 0 | 0 | 0 | 1775502.5622 | 0 | 0 | 0 | 0 | 32583.3625 | 0 | 0 | 0 | 0 | 0 | 0 | 0 | 0 | 0 | 0 | 15522.409 | 0 | 0
2016-10-27 21:00 | 0 | 0 | 0 | 0 | 0 | 0 | 494590.0967 | 471458 | 0 | 0 | 0 | 1904636.0172 | 0 | 0 | 0 | 0 | 0 | 0 | 0 | 0 | 0 | 1787913.3874 | 0 | 0 | 0 | 0 | 7609.6876 | 0 | 0 | 0 | 0 | 0 | 0 | 0 | 0 | 0 | 0 | 15522.409 | 0 | 0
2016-10-27 22:00 | 0 | 0 | 0 | 0 | 0 | 0 | 417905.6162 | 473190 | 0 | 0 | 0 | 1833829.2244 | 0 | 0 | 0 | 0 | 0 | 0 | 0 | 0 | 0 | 1800324.1629 | 0 | 0 | 0 | 0 | -70806.7928 | 0 | 0 | 0 | 0 | 0 | 0 | 0 | 0 | 0 | 0 | 15522.409 | 0 | 0
2016-10-27 23:00 | 0 | 0 | 0 | 0 | 0 | 535882.3803 | 225468.6783 | 475743 | 0 | 0 | 0 | 2103914.874 | 0 | 0 | 0 | 0 | 0 | 0 | 0 | 0 | 0 | 1812734.8889 | 0 | 0 | 0 | 0 | 270085.6496 | 0 | 0 | 0 | 0 | 0 | 0 | 0 | 0 | 0 | 0 | 15522.409 | 0 | 0
2016-10-28 | 0 | 0 | 0 | 0 | 0 | 358073.9861 | 16337.9773 | 471538 | 0 | 0 | 0 | 1991266.4283 | 0 | 0 | 0 | 0 | 0 | 0 | 0 | 0 | 0 | 1825145.5651 | 0 | 0 | 0 | 0 | -112648.4457 | 0 | 0 | 0 | 0 | 0 | 0 | 0 | 0 | 0 | 0 | 15522.409 | 0 | 0
2016-10-28 01:00 | 0 | 0 | 0 | 0 | 0 | 196460.6673 | 0.30374 | 458174 | 0 | 0 | 0 | 1713469.3952 | 0 | 561.5951 | 0 | 0 | 0 | 0 | 0 | 0 | 0 | 1837556.1918 | 0 | 0 | 0 | 0 | -277797.0331 | 0 | 561.5951 | 0 | 0 | 0 | 0 | 0 | 0 | 0 | 0 | 15522.409 | 0 | 0
2016-10-28 02:00 | 0 | 0 | 0 | 0 | 0 | 729049.0372 | 0 | 435168 | 0 | 0 | 0 | 1991266.4283 | 0 | 1123.1902 | 0 | 0 | 0 | 0 | 0 | 0 | 0 | 1849966.7688 | 0 | 0 | 0 | 0 | 277797.0331 | 0 | 561.5951 | 0 | 0 | 0 | 0 | 0 | 0 | 0 | 0 | 15522.409 | 0 | 0
2016-10-28 03:00 | 0 | 0 | 0 | 0 | 0 | 700957.0372 | 0 | 407076 | 0 | 0 | 0 | 2269063.4613 | 0 | 1684.7853 | 0 | 0 | 0 | 0 | 0 | 0 | 0 | 1862377.2961 | 0 | 0 | 0 | 0 | 277797.0331 | 0 | 561.5951 | 0 | 0 | 0 | 0 | 0 | 0 | 0 | 0 | 15522.409 | 0 | 0
2016-10-28 04:00 | 0 | 0 | 0 | 0 | 0 | 674456.0372 | 0 | 380575 | 0 | 0 | 0 | 2546860.4944 | 0 | 2246.3803 | 0 | 0 | 0 | 0 | 0 | 0 | 0 | 1874787.7738 | 0 | 0 | 0 | 0 | 277797.0331 | 0 | 561.5951 | 0 | 0 | 0 | 0 | 0 | 0 | 0 | 0 | 15522.409 | 0 | 0
2016-10-28 05:00 | 0 | 0 | 0 | 0 | 0 | 377007.0041 | 0 | 360923 | 0 | 0 | 0 | 2546860.4944 | 0 | 2807.9754 | 0 | 0 | 0 | 0 | 0 | 0 | 0 | 1887198.2019 | 0 | 0 | 0 | 0 | 0 | 0 | 561.5951 | 0 | 0 | 0 | 0 | 0 | 0 | 0 | 0 | 15522.409 | 0 | 0
2016-10-28 06:00 | 0 | 0 | 0 | 0 | 0 | 85223.9711 | 0 | 346937 | 0 | 0 | 0 | 2269063.4613 | 0 | 3369.5705 | 0 | 0 | 0 | 0 | 0 | 0 | 0 | 1899608.5803 | 0 | 0 | 0 | 0 | -277797.0331 | 0 | 561.5951 | 0 | 0 | 0 | 0 | 0 | 0 | 0 | 0 | 15522.409 | 0 | 0
2016-10-28 07:00 | 0 | 0 | 0 | 0 | 0 | 634126.0372 | 0 | 340245 | 0 | 0 | 0 | 2546860.4944 | 0 | 3931.1656 | 0 | 0 | 0 | 0 | 0 | 0 | 0 | 1912018.9091 | 0 | 0 | 0 | 0 | 277797.0331 | 0 | 561.5951 | 0 | 0 | 0 | 0 | 0 | 0 | 0 | 0 | 15522.409 | 0 | 0
2016-10-28 08:00 | 0 | 0 | 0 | 0 | 0 | 355365.0041 | 0 | 339281 | 0 | 0 | 0 | 2546860.4944 | 0 | 4492.7607 | 0 | 0 | 0 | 0 | 0 | 0 | 0 | 1924429.1883 | 0 | 0 | 0 | 0 | 0 | 0 | 561.5951 | 0 | 0 | 0 | 0 | 0 | 0 | 0 | 0 | 15522.409 | 0 | 0
2016-10-28 09:00 | 0 | 0 | 0 | 0 | 0 | 364023.0041 | 0 | 347939 | 0 | 0 | 0 | 2546860.4944 | 0 | 5054.3558 | 0 | 0 | 0 | 0 | 0 | 0 | 0 | 1936839.4178 | 0 | 0 | 0 | 0 | 0 | 0 | 561.5951 | 0 | 0 | 0 | 0 | 0 | 0 | 0 | 0 | 15522.409 | 0 | 0
2016-10-28 10:00 | 0 | 0 | 0 | 0 | 0 | 390740.0041 | 0 | 374656 | 0 | 0 | 0 | 2546860.4944 | 0 | 5615.9508 | 0 | 0 | 0 | 0 | 0 | 0 | 0 | 1949249.5976 | 0 | 0 | 0 | 0 | 0 | 0 | 561.5951 | 0 | 0 | 0 | 0 | 0 | 0 | 0 | 0 | 15522.409 | 0 | 0
2016-10-28 11:00 | 0 | 0 | 0 | 0 | 0 | 417774.0041 | 0 | 401690 | 0 | 0 | 0 | 2546860.4944 | 0 | 6177.5459 | 0 | 0 | 0 | 0 | 0 | 0 | 0 | 1961659.7279 | 0 | 0 | 0 | 0 | 0 | 0 | 561.5951 | 0 | 0 | 0 | 0 | 0 | 0 | 0 | 0 | 15522.409 | 0 | 0
2016-10-28 12:00 | 0 | 0 | 0 | 0 | 0 | 151921.9711 | 0 | 413635 | 0 | 0 | 0 | 2269063.4613 | 0 | 6739.141 | 0 | 0 | 0 | 0 | 0 | 0 | 0 | 1974069.8084 | 0 | 0 | 0 | 0 | -277797.0331 | 0 | 561.5951 | 0 | 0 | 0 | 0 | 0 | 0 | 0 | 0 | 15522.409 | 0 | 0
2016-10-28 13:00 | 0 | 0 | 0 | 0 | 0 | 670115.309 | 1067.1007 | 422680 | 0 | 0 | 0 | 2501481.867 | 0 | 7300.7361 | 0 | 0 | 0 | 0 | 0 | 0 | 0 | 1986479.8394 | 0 | 0 | 0 | 0 | 232418.4056 | 0 | 561.5951 | 0 | 0 | 0 | 0 | 0 | 0 | 0 | 0 | 15522.409 | 0 | 0
2016-10-28 14:00 | 0 | 0 | 0 | 0 | 0 | 42862.6472 | 126625.8464 | 431243 | 0 | 0 | 0 | 2223684.8339 | 0 | 7820.8537 | 0 | 0 | 0 | 0 | 0 | 0 | 0 | 1998889.8207 | 0 | 0 | 0 | 0 | -277797.0331 | 0 | 520.1176 | 0 | 0 | 0 | 0 | 0 | 0 | 0 | 0 | 15522.409 | 0 | 0
2016-10-28 15:00 | 0 | 0 | 0 | 0 | 0 | 0 | 299481.0077 | 437540 | 0 | 0 | 0 | 2069541.8375 | 0 | 8382.4487 | 0 | 0 | 0 | 0 | 0 | 0 | 0 | 2011299.7524 | 0 | 0 | 0 | 0 | -154142.9964 | 0 | 561.5951 | 0 | 0 | 0 | 0 | 0 | 0 | 0 | 0 | 15522.409 | 0 | 0
2016-10-28 16:00 | 0 | 0 | 0 | 0 | 0 | 0 | 398619.2379 | 443197 | 0 | 0 | 0 | 2008880.0713 | 0 | 8944.0438 | 0 | 0 | 0 | 0 | 0 | 0 | 0 | 2023709.6344 | 0 | 0 | 0 | 0 | -60661.7662 | 0 | 561.5951 | 0 | 0 | 0 | 0 | 0 | 0 | 0 | 0 | 15522.409 | 0 | 0
2016-10-28 17:00 | 0 | 0 | 0 | 0 | 0 | 0 | 437755.4648 | 449351 | 0 | 0 | 0 | 1981200.5321 | 0 | 9505.6389 | 0 | 0 | 0 | 0 | 0 | 0 | 0 | 2036119.4668 | 0 | 0 | 0 | 0 | -27679.5393 | 0 | 561.5951 | 0 | 0 | 0 | 0 | 0 | 0 | 0 | 0 | 15522.409 | 0 | 0
2016-10-28 18:00 | 0 | 0 | 0 | 0 | 0 | 0 | 454280.0632 | 454376 | 0 | 0 | 0 | 1965020.5912 | 0 | 10067.234 | 0 | 0 | 0 | 0 | 0 | 0 | 0 | 2048529.2495 | 0 | 0 | 0 | 0 | -16179.9409 | 0 | 561.5951 | 0 | 0 | 0 | 0 | 0 | 0 | 0 | 0 | 15522.409 | 0 | 0
2016-10-28 19:00 | 0 | 0 | 0 | 0 | 0 | 125007.4114 | 458624.2945 | 456865 | 0 | 0 | 0 | 2075703.293 | 0 | 10628.8291 | 0 | 0 | 0 | 0 | 0 | 0 | 0 | 2060938.9826 | 0 | 0 | 0 | 0 | 110682.7018 | 0 | 561.5951 | 0 | 0 | 0 | 0 | 0 | 0 | 0 | 0 | 15522.409 | 0 | 0
2016-10-28 20:00 | 0 | 0 | 0 | 0 | 0 | 0 | 456521.8289 | 459630 | 0 | 0 | 0 | 2056511.1178 | 0 | 11190.4242 | 0 | 0 | 0 | 0 | 0 | 0 | 0 | 2073348.6661 | 0 | 0 | 0 | 0 | -19192.1752 | 0 | 561.5951 | 0 | 0 | 0 | 0 | 0 | 0 | 0 | 0 | 15522.409 | 0 | 0
2016-10-28 21:00 | 0 | 0 | 0 | 0 | 0 | 0 | 434071.0169 | 460343 | 0 | 0 | 0 | 2014155.1306 | 0 | 11752.0192 | 0 | 0 | 0 | 0 | 0 | 0 | 0 | 2085758.2999 | 0 | 0 | 0 | 0 | -42355.9872 | 0 | 561.5951 | 0 | 0 | 0 | 0 | 0 | 0 | 0 | 0 | 15522.409 | 0 | 0
2016-10-28 22:00 | 0 | 0 | 0 | 0 | 0 | 0 | 381407.8307 | 459351 | 0 | 0 | 0 | 1920127.9572 | 0 | 12313.6143 | 0 | 0 | 0 | 0 | 0 | 0 | 0 | 2098167.8841 | 0 | 0 | 0 | 0 | -94027.1734 | 0 | 561.5951 | 0 | 0 | 0 | 0 | 0 | 0 | 0 | 0 | 15522.409 | 0 | 0
2016-10-28 23:00 | 0 | 0 | 0 | 0 | 0 | 0 | 252500.0179 | 458141 | 0 | 0 | 0 | 1698402.971 | 0 | 12875.2094 | 0 | 0 | 0 | 0 | 0 | 0 | 0 | 2110577.4186 | 0 | 0 | 0 | 0 | -221724.9862 | 0 | 561.5951 | 0 | 0 | 0 | 0 | 0 | 0 | 0 | 0 | 15522.409 | 0 | 0
2016-10-29 | 0 | 0 | 0 | 0 | 0 | 659891.0643 | 56643.617 | 451526 | 0 | 0 | 0 | 1947327.6482 | 0 | 13436.8045 | 0 | 0 | 0 | 0 | 0 | 0 | 0 | 2122986.9036 | 0 | 0 | 0 | 0 | 248924.6772 | 0 | 561.5951 | 0 | 0 | 0 | 0 | 0 | 0 | 0 | 0 | 15522.409 | 0 | 0
2016-10-29 01:00 | 0 | 0 | 0 | 0 | 0 | 657380.3581 | 2.7784 | 438382 | 0 | 0 | 0 | 2150244.7806 | 0 | 13998.3996 | 0 | 0 | 0 | 0 | 0 | 0 | 0 | 2135396.3388 | 0 | 0 | 0 | 0 | 202917.1324 | 0 | 561.5951 | 0 | 0 | 0 | 0 | 0 | 0 | 0 | 0 | 15522.409 | 0 | 0
2016-10-29 02:00 | 0 | 0 | 0 | 0 | 0 | 637905.1086 | 0 | 419698 | 0 | 0 | 0 | 2352367.8851 | 0 | 14559.9947 | 0 | 0 | 0 | 0 | 0 | 0 | 0 | 2147805.7245 | 0 | 0 | 0 | 0 | 202123.1045 | 0 | 561.5951 | 0 | 0 | 0 | 0 | 0 | 0 | 0 | 0 | 15522.409 | 0 | 0
2016-10-29 03:00 | 0 | 0 | 0 | 0 | 0 | 609151.6134 | 0 | 398575 | 0 | 0 | 0 | 2546860.4944 | 0 | 15121.5898 | 0 | 0 | 0 | 0 | 0 | 0 | 0 | 2160215.0605 | 0 | 0 | 0 | 0 | 194492.6093 | 0 | 561.5951 | 0 | 0 | 0 | 0 | 0 | 0 | 0 | 0 | 15522.409 | 0 | 0
2016-10-29 04:00 | 0 | 0 | 0 | 0 | 0 | 115199.9711 | 0 | 376913 | 0 | 0 | 0 | 2269063.4613 | 0 | 15683.1848 | 0 | 0 | 0 | 0 | 0 | 0 | 0 | 2172624.3468 | 0 | 0 | 0 | 0 | -277797.0331 | 0 | 561.5951 | 0 | 0 | 0 | 0 | 0 | 0 | 0 | 0 | 15522.409 | 0 | 0
2016-10-29 05:00 | 0 | 0 | 0 | 0 | 0 | 560846.3571 | 0 | 358730 | 0 | 0 | 0 | 2455095.8144 | 0 | 16244.7799 | 0 | 0 | 0 | 0 | 0 | 0 | 0 | 2185033.5835 | 0 | 0 | 0 | 0 | 186032.353 | 0 | 561.5951 | 0 | 0 | 0 | 0 | 0 | 0 | 0 | 0 | 15522.409 | 0 | 0
2016-10-29 06:00 | 0 | 0 | 0 | 0 | 0 | 83884.9711 | 0 | 345598 | 0 | 0 | 0 | 2177298.7813 | 0 | 16806.375 | 0 | 0 | 0 | 0 | 0 | 0 | 0 | 2197442.7706 | 0 | 0 | 0 | 0 | -277797.0331 | 0 | 561.5951 | 0 | 0 | 0 | 0 | 0 | 0 | 0 | 0 | 15522.409 | 0 | 0
2016-10-29 07:00 | 0 | 0 | 0 | 0 | 0 | 74422.9711 | 0 | 336136 | 0 | 0 | 0 | 1899501.7483 | 0 | 17367.9701 | 0 | 0 | 0 | 0 | 0 | 0 | 0 | 2209851.9081 | 0 | 0 | 0 | 0 | -277797.0331 | 0 | 561.5951 | 0 | 0 | 0 | 0 | 0 | 0 | 0 | 0 | 15522.409 | 0 | 0
2016-10-29 08:00 | 0 | 0 | 0 | 0 | 0 | 70241.9711 | 0 | 331955 | 0 | 0 | 0 | 1621704.7152 | 0 | 17929.5652 | 0 | 0 | 0 | 0 | 0 | 0 | 0 | 2222260.9959 | 0 | 0 | 0 | 0 | -277797.0331 | 0 | 561.5951 | 0 | 0 | 0 | 0 | 0 | 0 | 0 | 0 | 15522.409 | 0 | 0
2016-10-29 09:00 | 0 | 0 | 0 | 0 | 0 | 495607.7672 | 0 | 334188 | 0 | 0 | 0 | 1767040.4783 | 0 | 18491.1603 | 0 | 0 | 0 | 0 | 0 | 0 | 0 | 2234670.0341 | 0 | 0 | 0 | 0 | 145335.7631 | 0 | 561.5951 | 0 | 0 | 0 | 0 | 0 | 0 | 0 | 0 | 15522.409 | 0 | 0
2016-10-29 10:00 | 0 | 0 | 0 | 0 | 0 | 79469.9711 | 0 | 341183 | 0 | 0 | 0 | 1489243.4453 | 0 | 19052.7553 | 0 | 0 | 0 | 0 | 0 | 0 | 0 | 2247079.0226 | 0 | 0 | 0 | 0 | -277797.0331 | 0 | 561.5951 | 0 | 0 | 0 | 0 | 0 | 0 | 0 | 0 | 15522.409 | 0 | 0
2016-10-29 11:00 | 0 | 0 | 0 | 0 | 0 | 91686.9711 | 0 | 353400 | 0 | 0 | 0 | 1211446.4122 | 0 | 19614.3504 | 0 | 0 | 0 | 0 | 0 | 0 | 0 | 2259487.9615 | 0 | 0 | 0 | 0 | -277797.0331 | 0 | 561.5951 | 0 | 0 | 0 | 0 | 0 | 0 | 0 | 0 | 15522.409 | 0 | 0
2016-10-29 12:00 | 0 | 0 | 0 | 0 | 0 | 468428.7463 | 0 | 366362 | 0 | 0 | 0 | 1297429.1544 | 0 | 20175.9455 | 0 | 0 | 0 | 0 | 0 | 0 | 0 | 2271896.8508 | 0 | 0 | 0 | 0 | 85982.7422 | 0 | 561.5951 | 0 | 0 | 0 | 0 | 0 | 0 | 0 | 0 | 15522.409 | 0 | 0
2016-10-29 13:00 | 0 | 0 | 0 | 0 | 0 | 116358.4545 | 716.9215 | 379350 | 0 | 0 | 0 | 1019632.1213 | 0 | 20175.9455 | 0 | 0 | 0 | 0 | 0 | 0 | 0 | 2284305.6904 | 0 | 0 | 0 | 0 | -277797.0331 | 0 | 0 | 0 | 0 | 0 | 0 | 0 | 0 | 0 | 0 | 15522.409 | 0 | 0
2016-10-29 14:00 | 0 | 0 | 0 | 0 | 0 | 160216.3331 | 172875.9826 | 393060 | 0 | 0 | 0 | 943580.433 | 0 | 20737.5406 | 0 | 0 | 0 | 0 | 0 | 0 | 0 | 2296714.4804 | 0 | 0 | 0 | 0 | -76051.6884 | 0 | 561.5951 | 0 | 0 | 0 | 0 | 0 | 0 | 0 | 0 | 15522.409 | 0 | 0
2016-10-29 15:00 | 0 | 0 | 0 | 0 | 0 | 0 | 502743.8074 | 402815 | 0 | 0 | 0 | 1027986.8313 | 0 | 20737.5406 | 0 | 0 | 0 | 0 | 0 | 0 | 0 | 2309123.2208 | 0 | 0 | 0 | 0 | 84406.3984 | 0 | 0 | 0 | 0 | 0 | 0 | 0 | 0 | 0 | 0 | 15522.409 | 0 | 0
2016-10-29 16:00 | 0 | 0 | 0 | 0 | 0 | 0 | 617820.1296 | 410672 | 0 | 0 | 0 | 1224666.9076 | 0 | 15683.1848 | 0 | 0 | 0 | 0 | 0 | 0 | 0 | 2321531.9115 | 0 | 0 | 0 | 0 | 196680.0763 | 0 | 0 | 5054.3558 | 0 | 0 | 0 | 0 | 0 | 0 | 0 | 15522.409 | 0 | 0
2016-10-29 17:00 | 0 | 0 | 0 | 0 | 0 | 0 | 626250.3631 | 417739 | 0 | 0 | 0 | 1417655.8617 | 0 | 15683.1848 | 0 | 0 | 0 | 0 | 0 | 0 | 0 | 2333940.5526 | 0 | 0 | 0 | 0 | 192988.9541 | 0 | 0 | 0 | 0 | 0 | 0 | 0 | 0 | 0 | 0 | 15522.409 | 0 | 0
2016-10-29 18:00 | 0 | 0 | 0 | 0 | 0 | 0 | 599989.521 | 425048 | 0 | 0 | 0 | 1577074.9737 | 0 | 15683.1848 | 0 | 0 | 0 | 0 | 0 | 0 | 0 | 2346349.1441 | 0 | 0 | 0 | 0 | 159419.112 | 0 | 0 | 0 | 0 | 0 | 0 | 0 | 0 | 0 | 0 | 15522.409 | 0 | 0
2016-10-29 19:00 | 0 | 0 | 0 | 0 | 0 | 135870.6147 | 587869.8273 | 430421 | 0 | 0 | 0 | 1854872.0068 | 0 | 15683.1848 | 0 | 0 | 0 | 0 | 0 | 0 | 0 | 2358757.6859 | 0 | 0 | 0 | 0 | 277797.0331 | 0 | 0 | 0 | 0 | 0 | 0 | 0 | 0 | 0 | 0 | 15522.409 | 0 | 0
2016-10-29 20:00 | 0 | 0 | 0 | 0 | 0 | 130719.1715 | 599329.2706 | 436729 | 0 | 0 | 0 | 2132669.0398 | 0 | 15683.1848 | 0 | 0 | 0 | 0 | 0 | 0 | 0 | 2371166.1781 | 0 | 0 | 0 | 0 | 277797.0331 | 0 | 0 | 0 | 0 | 0 | 0 | 0 | 0 | 0 | 0 | 15522.409 | 0 | 0
2016-10-29 21:00 | 0 | 0 | 0 | 0 | 0 | 114472.7721 | 618307.67 | 439461 | 0 | 0 | 0 | 2410466.0729 | 0 | 15683.1848 | 0 | 0 | 0 | 0 | 0 | 0 | 0 | 2383574.6206 | 0 | 0 | 0 | 0 | 277797.0331 | 0 | 0 | 0 | 0 | 0 | 0 | 0 | 0 | 0 | 0 | 15522.409 | 0 | 0
2016-10-29 22:00 | 0 | 0 | 0 | 0 | 0 | 0 | 591311.8306 | 439395 | 0 | 0 | 0 | 2546860.4944 | 0 | 15683.1848 | 0 | 0 | 0 | 0 | 0 | 0 | 0 | 2395983.0136 | 0 | 0 | 0 | 0 | 136394.4215 | 0 | 0 | 0 | 0 | 0 | 0 | 0 | 0 | 0 | 0 | 15522.409 | 0 | 0
2016-10-29 23:00 | 0 | 0 | 0 | 0 | 0 | 63618.6175 | 376011.5111 | 439845 | 0 | 0 | 0 | 2531123.214 | 0 | 15683.1848 | 0 | 0 | 0 | 0 | 0 | 0 | 0 | 2408391.3569 | 0 | 0 | 0 | 0 | -15737.2804 | 0 | 0 | 0 | 0 | 0 | 0 | 0 | 0 | 0 | 0 | 15522.409 | 0 | 0
2016-10-30 | 0 | 0 | 0 | 0 | 0 | 125710.696 | 45894.68 | 433880 | 0 | 0 | 0 | 2253326.181 | 0 | 15683.1848 | 0 | 0 | 0 | 0 | 0 | 0 | 0 | 2420799.6505 | 0 | 0 | 0 | 0 | -277797.0331 | 0 | 0 | 0 | 0 | 0 | 0 | 0 | 0 | 0 | 0 | 15522.409 | 0 | 0
2016-10-30 01:00 | 0 | 0 | 0 | 0 | 0 | 519761.939 | 0.78075 | 421469 | 0 | 0 | 0 | 2335535.8966 | 0 | 16244.7799 | 0 | 0 | 0 | 0 | 0 | 0 | 0 | 2433207.8945 | 0 | 0 | 0 | 0 | 82209.7156 | 0 | 561.5951 | 0 | 0 | 0 | 0 | 0 | 0 | 0 | 0 | 15522.409 | 0 | 0
2016-10-30 02:00 | 0 | 0 | 0 | 0 | 0 | 517642.1511 | 0 | 405072 | 0 | 0 | 0 | 2432583.6387 | 0 | 16244.7799 | 0 | 0 | 0 | 0 | 0 | 0 | 0 | 2445616.0889 | 0 | 0 | 0 | 0 | 97047.7421 | 0 | 0 | 0 | 0 | 0 | 0 | 0 | 0 | 0 | 0 | 15522.409 | 0 | 0
2016-10-30 03:00 | 0 | 0 | 0 | 0 | 0 | 515448.8598 | 0 | 385088 | 0 | 0 | 0 | 2546860.4944 | 0 | 16806.375 | 0 | 0 | 0 | 0 | 0 | 0 | 0 | 2458024.2337 | 0 | 0 | 0 | 0 | 114276.8557 | 0 | 561.5951 | 0 | 0 | 0 | 0 | 0 | 0 | 0 | 0 | 15522.409 | 0 | 0
2016-10-30 04:00 | 0 | 0 | 0 | 0 | 0 | 102862.9711 | 0 | 364576 | 0 | 0 | 0 | 2269063.4613 | 0 | 17367.9701 | 0 | 0 | 0 | 0 | 0 | 0 | 0 | 2470432.3288 | 0 | 0 | 0 | 0 | -277797.0331 | 0 | 561.5951 | 0 | 0 | 0 | 0 | 0 | 0 | 0 | 0 | 15522.409 | 0 | 0
2016-10-30 05:00 | 0 | 0 | 0 | 0 | 0 | 508184.9934 | 0 | 348139 | 0 | 0 | 0 | 2413587.0457 | 0 | 17367.9701 | 0 | 0 | 0 | 0 | 0 | 0 | 0 | 2482840.3743 | 0 | 0 | 0 | 0 | 144523.5843 | 0 | 0 | 0 | 0 | 0 | 0 | 0 | 0 | 0 | 0 | 15522.409 | 0 | 0
2016-10-30 06:00 | 0 | 0 | 0 | 0 | 0 | 72304.9711 | 0 | 334018 | 0 | 0 | 0 | 2135790.0126 | 0 | 17929.5652 | 0 | 0 | 0 | 0 | 0 | 0 | 0 | 2495248.3702 | 0 | 0 | 0 | 0 | -277797.0331 | 0 | 561.5951 | 0 | 0 | 0 | 0 | 0 | 0 | 0 | 0 | 15522.409 | 0 | 0
2016-10-30 07:00 | 0 | 0 | 0 | 0 | 0 | 62717.9711 | 0 | 324431 | 0 | 0 | 0 | 1857992.9796 | 0 | 18491.1603 | 0 | 0 | 0 | 0 | 0 | 0 | 0 | 2507656.3164 | 0 | 0 | 0 | 0 | -277797.0331 | 0 | 561.5951 | 0 | 0 | 0 | 0 | 0 | 0 | 0 | 0 | 15522.409 | 0 | 0
2016-10-30 08:00 | 0 | 0 | 0 | 0 | 0 | 453610.0958 | 0 | 318956 | 0 | 0 | 0 | 1976563.0713 | 0 | 19052.7553 | 0 | 0 | 0 | 0 | 0 | 0 | 0 | 2520064.213 | 0 | 0 | 0 | 0 | 118570.0917 | 0 | 561.5951 | 0 | 0 | 0 | 0 | 0 | 0 | 0 | 0 | 15522.409 | 0 | 0
2016-10-30 09:00 | 0 | 0 | 0 | 0 | 0 | 56028.9711 | 0 | 317742 | 0 | 0 | 0 | 1698766.0382 | 0 | 19614.3504 | 0 | 0 | 0 | 0 | 0 | 0 | 0 | 2532472.0599 | 0 | 0 | 0 | 0 | -277797.0331 | 0 | 561.5951 | 0 | 0 | 0 | 0 | 0 | 0 | 0 | 0 | 15522.409 | 0 | 0
2016-10-30 10:00 | 0 | 0 | 0 | 0 | 0 | 372739.5618 | 0 | 321987 | 0 | 0 | 0 | 1733434.5959 | 0 | 20175.9455 | 0 | 0 | 0 | 0 | 0 | 0 | 0 | 2544879.8573 | 0 | 0 | 0 | 0 | 34668.5577 | 0 | 561.5951 | 0 | 0 | 0 | 0 | 0 | 0 | 0 | 0 | 15522.409 | 0 | 0
2016-10-30 11:00 | 0 | 0 | 0 | 0 | 0 | 347506.6254 | 0 | 330156 | 0 | 0 | 0 | 1734701.2172 | 0 | 20737.5406 | 0 | 0 | 0 | 0 | 0 | 0 | 0 | 2557287.605 | 0 | 0 | 0 | 0 | 1266.6213 | 0 | 561.5951 | 0 | 0 | 0 | 0 | 0 | 0 | 0 | 0 | 15522.409 | 0 | 0
2016-10-30 12:00 | 0 | 0 | 0 | 0 | 0 | 328644.5909 | 0 | 342297 | 0 | 0 | 0 | 1705526.399 | 0 | 20737.5406 | 0 | 0 | 0 | 0 | 0 | 0 | 0 | 2569695.303 | 0 | 0 | 0 | 0 | -29174.8181 | 0 | 0 | 0 | 0 | 0 | 0 | 0 | 0 | 0 | 0 | 15522.409 | 0 | 0
2016-10-30 13:00 | 0 | 0 | 0 | 0 | 0 | 93942.0607 | 592.3152 | 356809 | 0 | 0 | 0 | 1427729.366 | 0 | 20737.5406 | 0 | 0 | 0 | 0 | 0 | 0 | 0 | 2582102.9515 | 0 | 0 | 0 | 0 | -277797.0331 | 0 | 0 | 0 | 0 | 0 | 0 | 0 | 0 | 0 | 0 | 15522.409 | 0 | 0
2016-10-30 14:00 | 0 | 0 | 0 | 0 | 0 | 0 | 188109.3204 | 371612 | 0 | 0 | 0 | 1228704.2774 | 0 | 20737.5406 | 0 | 0 | 0 | 0 | 0 | 0 | 0 | 2594510.5503 | 0 | 0 | 0 | 0 | -199025.0886 | 0 | 0 | 0 | 0 | 0 | 0 | 0 | 0 | 0 | 0 | 15522.409 | 0 | 0
2016-10-30 15:00 | 0 | 0 | 0 | 0 | 0 | 0 | 368763.2152 | 384979 | 0 | 0 | 0 | 1207334.8539 | 0 | 10368.7703 | 0 | 0 | 0 | 0 | 0 | 0 | 0 | 2606918.0995 | 0 | 0 | 0 | 0 | -21369.4235 | 0 | 0 | 10368.7703 | 0 | 0 | 0 | 0 | 0 | 0 | 0 | 15522.409 | 0 | 0
2016-10-30 16:00 | 0 | 0 | 0 | 0 | 0 | 0 | 458708.6573 | 398469 | 0 | 0 | 0 | 1252052.1022 | 0 | 10368.7703 | 0 | 0 | 0 | 0 | 0 | 0 | 0 | 2619325.599 | 0 | 0 | 0 | 0 | 44717.2483 | 0 | 0 | 0 | 0 | 0 | 0 | 0 | 0 | 0 | 0 | 15522.409 | 0 | 0
2016-10-30 17:00 | 0 | 0 | 0 | 0 | 0 | 178414.6607 | 486036.5962 | 411094 | 0 | 0 | 0 | 1489886.9501 | 0 | 10368.7703 | 0 | 0 | 0 | 0 | 0 | 0 | 0 | 2631733.0489 | 0 | 0 | 0 | 0 | 237834.8479 | 0 | 0 | 0 | 0 | 0 | 0 | 0 | 0 | 0 | 0 | 15522.409 | 0 | 0
2016-10-30 18:00 | 0 | 0 | 0 | 0 | 0 | 0 | 493143.8513 | 421927 | 0 | 0 | 0 | 1545581.3923 | 0 | 10368.7703 | 0 | 0 | 0 | 0 | 0 | 0 | 0 | 2644140.4492 | 0 | 0 | 0 | 0 | 55694.4422 | 0 | 0 | 0 | 0 | 0 | 0 | 0 | 0 | 0 | 0 | 15522.409 | 0 | 0
2016-10-30 19:00 | 0 | 0 | 0 | 0 | 0 | 0 | 499121.8224 | 429488 | 0 | 0 | 0 | 1610061.576 | 0 | 0 | 0 | 0 | 0 | 0 | 0 | 0 | 0 | 2656547.7999 | 0 | 0 | 0 | 0 | 64480.1837 | 0 | 0 | 10368.7703 | 0 | 0 | 0 | 0 | 0 | 0 | 0 | 15522.409 | 0 | 0
2016-10-30 20:00 | 0 | 0 | 0 | 0 | 0 | 176879.6672 | 502036.706 | 436896 | 0 | 0 | 0 | 1836559.5401 | 0 | 0 | 0 | 0 | 0 | 0 | 0 | 0 | 0 | 2668955.1009 | 0 | 0 | 0 | 0 | 226497.9641 | 0 | 0 | 0 | 0 | 0 | 0 | 0 | 0 | 0 | 0 | 15522.409 | 0 | 0
2016-10-30 21:00 | 0 | 0 | 0 | 0 | 0 | 176783.5302 | 490014.5204 | 441267 | 0 | 0 | 0 | 2046568.1818 | 0 | 0 | 0 | 0 | 0 | 0 | 0 | 0 | 0 | 2681362.3523 | 0 | 0 | 0 | 0 | 210008.6416 | 0 | 0 | 0 | 0 | 0 | 0 | 0 | 0 | 0 | 0 | 15522.409 | 0 | 0
2016-10-30 22:00 | 0 | 0 | 0 | 0 | 0 | 46239.4008 | 437600.477 | 444525 | 0 | 0 | 0 | 2070360.6506 | 0 | 0 | 0 | 0 | 0 | 0 | 0 | 0 | 0 | 2693769.5541 | 0 | 0 | 0 | 0 | 23792.4688 | 0 | 0 | 0 | 0 | 0 | 0 | 0 | 0 | 0 | 0 | 15522.409 | 0 | 0
2016-10-30 23:00 | 0 | 0 | 0 | 0 | 0 | 293262.6565 | 266218.8864 | 448448 | 0 | 0 | 0 | 2165871.7844 | 0 | 0 | 0 | 0 | 0 | 0 | 0 | 0 | 0 | 2706176.7062 | 0 | 0 | 0 | 0 | 95511.1338 | 0 | 0 | 0 | 0 | 0 | 0 | 0 | 0 | 0 | 0 | 15522.409 | 0 | 0
2016-10-31 | 0 | 0 | 0 | 0 | 0 | 433138.6076 | 54000.5499 | 445376 | 0 | 0 | 0 | 2192112.5329 | 0 | 0 | 0 | 0 | 0 | 0 | 0 | 0 | 0 | 2718583.8088 | 0 | 0 | 0 | 0 | 26240.7485 | 0 | 0 | 0 | 0 | 0 | 0 | 0 | 0 | 0 | 0 | 15522.409 | 0 | 0
2016-10-31 01:00 | 0 | 0 | 0 | 0 | 0 | 512604.2037 | 0.15436 | 430012 | 0 | 0 | 0 | 2259182.482 | 0 | 0 | 0 | 0 | 0 | 0 | 0 | 0 | 0 | 2730990.8616 | 0 | 0 | 0 | 0 | 67069.9491 | 0 | 0 | 0 | 0 | 0 | 0 | 0 | 0 | 0 | 0 | 15522.409 | 0 | 0
2016-10-31 02:00 | 0 | 0 | 0 | 0 | 0 | 148710.9711 | 0 | 410424 | 0 | 0 | 0 | 1981385.4489 | 0 | 561.5951 | 0 | 0 | 0 | 0 | 0 | 0 | 0 | 2743397.8649 | 0 | 0 | 0 | 0 | -277797.0331 | 0 | 561.5951 | 0 | 0 | 0 | 0 | 0 | 0 | 0 | 0 | 15522.409 | 0 | 0
2016-10-31 03:00 | 0 | 0 | 0 | 0 | 0 | 566899.589 | 0 | 386114 | 0 | 0 | 0 | 2146087.0338 | 0 | 1123.1902 | 0 | 0 | 0 | 0 | 0 | 0 | 0 | 2755804.8185 | 0 | 0 | 0 | 0 | 164701.5849 | 0 | 561.5951 | 0 | 0 | 0 | 0 | 0 | 0 | 0 | 0 | 15522.409 | 0 | 0
2016-10-31 04:00 | 0 | 0 | 0 | 0 | 0 | 572233.968 | 0 | 363896 | 0 | 0 | 0 | 2338340.9978 | 0 | 1684.7853 | 0 | 0 | 0 | 0 | 0 | 0 | 0 | 2768211.7225 | 0 | 0 | 0 | 0 | 192253.9639 | 0 | 561.5951 | 0 | 0 | 0 | 0 | 0 | 0 | 0 | 0 | 15522.409 | 0 | 0
2016-10-31 05:00 | 0 | 0 | 0 | 0 | 0 | 570674.5007 | 0 | 346071 | 0 | 0 | 0 | 2546860.4944 | 0 | 2246.3803 | 0 | 0 | 0 | 0 | 0 | 0 | 0 | 2780618.5769 | 0 | 0 | 0 | 0 | 208519.4966 | 0 | 561.5951 | 0 | 0 | 0 | 0 | 0 | 0 | 0 | 0 | 15522.409 | 0 | 0
2016-10-31 06:00 | 0 | 0 | 0 | 0 | 0 | 350331.0041 | 0 | 334247 | 0 | 0 | 0 | 2546860.4944 | 0 | 2807.9754 | 0 | 0 | 0 | 0 | 0 | 0 | 0 | 2793025.3817 | 0 | 0 | 0 | 0 | 0 | 0 | 561.5951 | 0 | 0 | 0 | 0 | 0 | 0 | 0 | 0 | 15522.409 | 0 | 0
2016-10-31 07:00 | 0 | 0 | 0 | 0 | 0 | 65369.9711 | 0 | 327083 | 0 | 0 | 0 | 2269063.4613 | 0 | 3369.5705 | 0 | 0 | 0 | 0 | 0 | 0 | 0 | 2805432.1368 | 0 | 0 | 0 | 0 | -277797.0331 | 0 | 561.5951 | 0 | 0 | 0 | 0 | 0 | 0 | 0 | 0 | 15522.409 | 0 | 0
2016-10-31 08:00 | 0 | 0 | 0 | 0 | 0 | 64930.9711 | 0 | 326644 | 0 | 0 | 0 | 1991266.4283 | 0 | 3931.1656 | 0 | 0 | 0 | 0 | 0 | 0 | 0 | 2817838.8423 | 0 | 0 | 0 | 0 | -277797.0331 | 0 | 561.5951 | 0 | 0 | 0 | 0 | 0 | 0 | 0 | 0 | 15522.409 | 0 | 0
2016-10-31 09:00 | 0 | 0 | 0 | 0 | 0 | 75282.9711 | 0 | 336996 | 0 | 0 | 0 | 1713469.3952 | 0 | 4492.7607 | 0 | 0 | 0 | 0 | 0 | 0 | 0 | 2830245.4981 | 0 | 0 | 0 | 0 | -277797.0331 | 0 | 561.5951 | 0 | 0 | 0 | 0 | 0 | 0 | 0 | 0 | 15522.409 | 0 | 0
2016-10-31 10:00 | 0 | 0 | 0 | 0 | 0 | 102453.9711 | 0 | 364167 | 0 | 0 | 0 | 1435672.3622 | 0 | 5054.3558 | 0 | 0 | 0 | 0 | 0 | 0 | 0 | 2842652.1044 | 0 | 0 | 0 | 0 | -277797.0331 | 0 | 561.5951 | 0 | 0 | 0 | 0 | 0 | 0 | 0 | 0 | 15522.409 | 0 | 0
2016-10-31 11:00 | 0 | 0 | 0 | 0 | 0 | 132520.9711 | 0 | 394234 | 0 | 0 | 0 | 1157875.3291 | 0 | 5615.9508 | 0 | 0 | 0 | 0 | 0 | 0 | 0 | 2855058.661 | 0 | 0 | 0 | 0 | -277797.0331 | 0 | 561.5951 | 0 | 0 | 0 | 0 | 0 | 0 | 0 | 0 | 15522.409 | 0 | 0
2016-10-31 12:00 | 0 | 0 | 0 | 0 | 0 | 148234.9711 | 0 | 409948 | 0 | 0 | 0 | 880078.2961 | 0 | 6177.5459 | 0 | 0 | 0 | 0 | 0 | 0 | 0 | 2867465.168 | 0 | 0 | 0 | 0 | -277797.0331 | 0 | 561.5951 | 0 | 0 | 0 | 0 | 0 | 0 | 0 | 0 | 15522.409 | 0 | 0
2016-10-31 13:00 | 0 | 0 | 0 | 0 | 0 | 156632.1336 | 473.8375 | 418819 | 0 | 0 | 0 | 602281.263 | 0 | 6739.141 | 0 | 0 | 0 | 0 | 0 | 0 | 0 | 2879871.6253 | 0 | 0 | 0 | 0 | -277797.0331 | 0 | 561.5951 | 0 | 0 | 0 | 0 | 0 | 0 | 0 | 0 | 15522.409 | 0 | 0
2016-10-31 14:00 | 0 | 0 | 0 | 0 | 0 | 14555.9384 | 151889.0327 | 428158 | 0 | 0 | 0 | 324484.23 | 0 | 7300.7361 | 0 | 0 | 0 | 0 | 0 | 0 | 0 | 2892278.0331 | 0 | 0 | 0 | 0 | -277797.0331 | 0 | 561.5951 | 0 | 0 | 0 | 0 | 0 | 0 | 0 | 0 | 15522.409 | 0 | 0
2016-10-31 15:00 | 0 | 0 | 0 | 0 | 0 | 0 | 500051.2583 | 435884 | 0 | 0 | 0 | 372567.4841 | 0 | 7862.3312 | 0 | 0 | 0 | 0 | 0 | 0 | 0 | 2904684.3912 | 0 | 0 | 0 | 0 | 48083.2542 | 0 | 561.5951 | 0 | 0 | 0 | 0 | 0 | 0 | 0 | 0 | 15522.409 | 0 | 0
2016-10-31 16:00 | 0 | 0 | 0 | 0 | 0 | 0 | 625540.1258 | 443570 | 0 | 0 | 0 | 538453.6058 | 0 | 8423.9263 | 0 | 0 | 0 | 0 | 0 | 0 | 0 | 2917090.6997 | 0 | 0 | 0 | 0 | 165886.1217 | 0 | 561.5951 | 0 | 0 | 0 | 0 | 0 | 0 | 0 | 0 | 15522.409 | 0 | 0
2016-10-31 17:00 | 0 | 0 | 0 | 0 | 0 | 0 | 636648.5224 | 452155 | 0 | 0 | 0 | 706863.1241 | 0 | 8985.5213 | 0 | 0 | 0 | 0 | 0 | 0 | 0 | 2929496.9585 | 0 | 0 | 0 | 0 | 168409.5183 | 0 | 561.5951 | 0 | 0 | 0 | 0 | 0 | 0 | 0 | 0 | 15522.409 | 0 | 0
2016-10-31 18:00 | 0 | 0 | 0 | 0 | 0 | 0 | 611223.5665 | 457632 | 0 | 0 | 0 | 844370.6866 | 0 | 9547.1164 | 0 | 0 | 0 | 0 | 0 | 0 | 0 | 2941903.1678 | 0 | 0 | 0 | 0 | 137507.5624 | 0 | 561.5951 | 0 | 0 | 0 | 0 | 0 | 0 | 0 | 0 | 15522.409 | 0 | 0
2016-10-31 19:00 | 0 | 0 | 0 | 0 | 0 | 0 | 597300.3448 | 463453 | 0 | 0 | 0 | 962134.0273 | 0 | 10108.7115 | 0 | 0 | 0 | 0 | 0 | 0 | 0 | 2954309.3274 | 0 | 0 | 0 | 0 | 117763.3407 | 0 | 561.5951 | 0 | 0 | 0 | 0 | 0 | 0 | 0 | 0 | 15522.409 | 0 | 0
2016-10-31 20:00 | 0 | 0 | 0 | 0 | 0 | 0 | 605745.9703 | 466731 | 0 | 0 | 0 | 1085064.9935 | 0 | 10670.3066 | 0 | 0 | 0 | 0 | 0 | 0 | 0 | 2966715.4373 | 0 | 0 | 0 | 0 | 122930.9662 | 0 | 561.5951 | 0 | 0 | 0 | 0 | 0 | 0 | 0 | 0 | 15522.409 | 0 | 0
2016-10-31 21:00 | 0 | 0 | 0 | 0 | 0 | 0 | 618842.3043 | 467068 | 0 | 0 | 0 | 1220755.2937 | 0 | 11231.9017 | 0 | 0 | 0 | 0 | 0 | 0 | 0 | 2979121.4977 | 0 | 0 | 0 | 0 | 135690.3002 | 0 | 561.5951 | 0 | 0 | 0 | 0 | 0 | 0 | 0 | 0 | 15522.409 | 0 | 0
2016-10-31 22:00 | 0 | 0 | 0 | 0 | 0 | 0 | 579913.0817 | 465870 | 0 | 0 | 0 | 1318714.3713 | 0 | 11793.4968 | 0 | 0 | 0 | 0 | 0 | 0 | 0 | 2991527.5084 | 0 | 0 | 0 | 0 | 97959.0776 | 0 | 561.5951 | 0 | 0 | 0 | 0 | 0 | 0 | 0 | 0 | 15522.409 | 0 | 0
2016-10-31 23:00 | 0 | 0 | 0 | 0 | 0 | 0 | 375018.8236 | 462651 | 0 | 0 | 0 | 1214998.1908 | 0 | 12355.0918 | 0 | 0 | 0 | 0 | 0 | 0 | 0 | 3003933.4696 | 0 | 0 | 0 | 0 | -103716.1805 | 0 | 561.5951 | 0 | 0 | 0 | 0 | 0 | 0 | 0 | 0 | 15522.409 | 0 | 0
2016-11-01 | 0 | 0 | 0 | 0 | 0 | 138037.4503 | 58040.5208 | 457791 | 0 | 0 | 0 | 937201.1578 | 0 | 12916.6869 | 0 | 0 | 0 | 0 | 0 | 0 | 0 | 3016339.381 | 0 | 0 | 0 | 0 | -277797.0331 | 0 | 561.5951 | 0 | 0 | 0 | 0 | 0 | 0 | 0 | 0 | 15522.409 | 0 | 0
2016-11-01 01:00 | 0 | 0 | 0 | 0 | 0 | 740417.0372 | 0 | 446536 | 0 | 0 | 0 | 1214998.1908 | 0 | 13478.282 | 0 | 0 | 0 | 0 | 0 | 0 | 0 | 3028745.2429 | 0 | 0 | 0 | 0 | 277797.0331 | 0 | 561.5951 | 0 | 0 | 0 | 0 | 0 | 0 | 0 | 0 | 15522.409 | 0 | 0
2016-11-01 02:00 | 0 | 0 | 0 | 0 | 0 | 165219.9711 | 0 | 426933 | 0 | 0 | 0 | 937201.1578 | 0 | 14039.8771 | 0 | 0 | 0 | 0 | 0 | 0 | 0 | 3041151.0551 | 0 | 0 | 0 | 0 | -277797.0331 | 0 | 561.5951 | 0 | 0 | 0 | 0 | 0 | 0 | 0 | 0 | 15522.409 | 0 | 0
2016-11-01 03:00 | 0 | 0 | 0 | 0 | 0 | 695129.0372 | 0 | 401248 | 0 | 0 | 0 | 1214998.1908 | 0 | 14601.4722 | 0 | 0 | 0 | 0 | 0 | 0 | 0 | 3053556.8178 | 0 | 0 | 0 | 0 | 277797.0331 | 0 | 561.5951 | 0 | 0 | 0 | 0 | 0 | 0 | 0 | 0 | 15522.409 | 0 | 0
2016-11-01 04:00 | 0 | 0 | 0 | 0 | 0 | 670948.0372 | 0 | 377067 | 0 | 0 | 0 | 1492795.2239 | 0 | 15163.0673 | 0 | 0 | 0 | 0 | 0 | 0 | 0 | 3065962.5308 | 0 | 0 | 0 | 0 | 277797.0331 | 0 | 561.5951 | 0 | 0 | 0 | 0 | 0 | 0 | 0 | 0 | 15522.409 | 0 | 0
2016-11-01 05:00 | 0 | 0 | 0 | 0 | 0 | 652700.0372 | 0 | 358819 | 0 | 0 | 0 | 1770592.2569 | 0 | 15724.6624 | 0 | 0 | 0 | 0 | 0 | 0 | 0 | 3078368.1941 | 0 | 0 | 0 | 0 | 277797.0331 | 0 | 561.5951 | 0 | 0 | 0 | 0 | 0 | 0 | 0 | 0 | 15522.409 | 0 | 0
2016-11-01 06:00 | 0 | 0 | 0 | 0 | 0 | 640523.0372 | 0 | 346642 | 0 | 0 | 0 | 2048389.29 | 0 | 16286.2574 | 0 | 0 | 0 | 0 | 0 | 0 | 0 | 3090773.8079 | 0 | 0 | 0 | 0 | 277797.0331 | 0 | 561.5951 | 0 | 0 | 0 | 0 | 0 | 0 | 0 | 0 | 15522.409 | 0 | 0
2016-11-01 07:00 | 0 | 0 | 0 | 0 | 0 | 576272.5804 | 0 | 340076 | 0 | 0 | 0 | 2269063.4613 | 0 | 16286.2574 | 0 | 0 | 0 | 0 | 0 | 0 | 0 | 3103179.372 | 0 | 0 | 0 | 0 | 220674.1714 | 0 | 0 | 0 | 0 | 0 | 0 | 0 | 0 | 0 | 0 | 15522.409 | 0 | 0
2016-11-01 08:00 | 0 | 0 | 0 | 0 | 0 | 632580.4421 | 0 | 339261 | 0 | 0 | 0 | 2546860.4944 | 0 | 16286.2574 | 0 | 0 | 0 | 0 | 0 | 0 | 0 | 3115584.8865 | 0 | 0 | 0 | 0 | 277797.0331 | 0 | 0 | 0 | 0 | 0 | 0 | 0 | 0 | 0 | 0 | 15522.409 | 0 | 0
2016-11-01 09:00 | 0 | 0 | 0 | 0 | 0 | 86582.376 | 0 | 348857 | 0 | 0 | 0 | 2269063.4613 | 0 | 16286.2574 | 0 | 0 | 0 | 0 | 0 | 0 | 0 | 3127990.3514 | 0 | 0 | 0 | 0 | -277797.0331 | 0 | 0 | 0 | 0 | 0 | 0 | 0 | 0 | 0 | 0 | 15522.409 | 0 | 0
2016-11-01 10:00 | 0 | 0 | 0 | 0 | 0 | 526612.6829 | 0 | 375785 | 0 | 0 | 0 | 2404368.7353 | 0 | 16286.2574 | 0 | 0 | 0 | 0 | 0 | 0 | 0 | 3140395.7666 | 0 | 0 | 0 | 0 | 135305.2739 | 0 | 0 | 0 | 0 | 0 | 0 | 0 | 0 | 0 | 0 | 15522.409 | 0 | 0
2016-11-01 11:00 | 0 | 0 | 0 | 0 | 0 | 470405.1298 | 0 | 404362 | 0 | 0 | 0 | 2454889.456 | 0 | 16286.2574 | 0 | 0 | 0 | 0 | 0 | 0 | 0 | 3152801.1323 | 0 | 0 | 0 | 0 | 50520.7208 | 0 | 0 | 0 | 0 | 0 | 0 | 0 | 0 | 0 | 0 | 15522.409 | 0 | 0
2016-11-01 12:00 | 0 | 0 | 0 | 0 | 0 | 429918.9848 | 0 | 418100 | 0 | 0 | 0 | 2451186.0318 | 0 | 16286.2574 | 0 | 0 | 0 | 0 | 0 | 0 | 0 | 3165206.4483 | 0 | 0 | 0 | 0 | -3703.4242 | 0 | 0 | 0 | 0 | 0 | 0 | 0 | 0 | 0 | 0 | 15522.409 | 0 | 0
2016-11-01 13:00 | 0 | 0 | 0 | 0 | 0 | 381433.8827 | 353.7295 | 424883 | 0 | 0 | 0 | 2392006.6399 | 0 | 16847.8525 | 0 | 0 | 0 | 0 | 0 | 0 | 0 | 3177611.7147 | 0 | 0 | 0 | 0 | -59179.392 | 0 | 561.5951 | 0 | 0 | 0 | 0 | 0 | 0 | 0 | 0 | 15522.409 | 0 | 0
2016-11-01 14:00 | 0 | 0 | 0 | 0 | 0 | 264680.7482 | 90931.1098 | 432738 | 0 | 0 | 0 | 2299358.0888 | 0 | 16847.8525 | 0 | 0 | 0 | 0 | 0 | 0 | 0 | 3190016.9315 | 0 | 0 | 0 | 0 | -92648.5511 | 0 | 0 | 0 | 0 | 0 | 0 | 0 | 0 | 0 | 0 | 15522.409 | 0 | 0
2016-11-01 15:00 | 0 | 0 | 0 | 0 | 0 | 84107.1024 | 320465.2728 | 441024 | 0 | 0 | 0 | 2247384.0551 | 0 | 16847.8525 | 0 | 0 | 0 | 0 | 0 | 0 | 0 | 3202422.0986 | 0 | 0 | 0 | 0 | -51974.0338 | 0 | 0 | 0 | 0 | 0 | 0 | 0 | 0 | 0 | 0 | 15522.409 | 0 | 0
2016-11-01 16:00 | 0 | 0 | 0 | 0 | 0 | 194355.1812 | 459302.536 | 448543 | 0 | 0 | 0 | 2436976.3632 | 0 | 16847.8525 | 0 | 0 | 0 | 0 | 0 | 0 | 0 | 3214827.2162 | 0 | 0 | 0 | 0 | 189592.3082 | 0 | 0 | 0 | 0 | 0 | 0 | 0 | 0 | 0 | 0 | 15522.409 | 0 | 0
2016-11-01 17:00 | 0 | 0 | 0 | 0 | 0 | 0 | 511211.5309 | 454209 | 0 | 0 | 0 | 2478456.4851 | 0 | 16847.8525 | 0 | 0 | 0 | 0 | 0 | 0 | 0 | 3227232.2841 | 0 | 0 | 0 | 0 | 41480.1219 | 0 | 0 | 0 | 0 | 0 | 0 | 0 | 0 | 0 | 0 | 15522.409 | 0 | 0
2016-11-01 18:00 | 0 | 0 | 0 | 0 | 0 | 0 | 510809.9566 | 460031 | 0 | 0 | 0 | 2513713.0327 | 0 | 16847.8525 | 0 | 0 | 0 | 0 | 0 | 0 | 0 | 3239637.3024 | 0 | 0 | 0 | 0 | 35256.5476 | 0 | 0 | 0 | 0 | 0 | 0 | 0 | 0 | 0 | 0 | 15522.409 | 0 | 0
2016-11-01 19:00 | 0 | 0 | 0 | 0 | 0 | 0 | 502014.4058 | 464625 | 0 | 0 | 0 | 2535580.0295 | 0 | 16847.8525 | 0 | 0 | 0 | 0 | 0 | 0 | 0 | 3252042.271 | 0 | 0 | 0 | 0 | 21866.9968 | 0 | 0 | 0 | 0 | 0 | 0 | 0 | 0 | 0 | 0 | 15522.409 | 0 | 0
2016-11-01 20:00 | 0 | 0 | 0 | 0 | 0 | 0 | 496226.8739 | 469424 | 0 | 0 | 0 | 2546860.4944 | 0 | 16847.8525 | 0 | 0 | 0 | 0 | 0 | 0 | 0 | 3264447.1901 | 0 | 0 | 0 | 0 | 11280.4649 | 0 | 0 | 0 | 0 | 0 | 0 | 0 | 0 | 0 | 0 | 15522.409 | 0 | 0
2016-11-01 21:00 | 0 | 0 | 0 | 0 | 0 | 0 | 481361.805 | 473308 | 0 | 0 | 0 | 2539391.8904 | 0 | 16847.8525 | 0 | 0 | 0 | 0 | 0 | 0 | 0 | 3276852.0595 | 0 | 0 | 0 | 0 | -7468.604 | 0 | 0 | 0 | 0 | 0 | 0 | 0 | 0 | 0 | 0 | 15522.409 | 0 | 0
2016-11-01 22:00 | 0 | 0 | 0 | 0 | 0 | 0 | 433565.3081 | 477350 | 0 | 0 | 0 | 2480084.7895 | 0 | 16847.8525 | 0 | 0 | 0 | 0 | 0 | 0 | 0 | 3289256.8793 | 0 | 0 | 0 | 0 | -59307.1009 | 0 | 0 | 0 | 0 | 0 | 0 | 0 | 0 | 0 | 0 | 15522.409 | 0 | 0
2016-11-01 23:00 | 0 | 0 | 0 | 0 | 0 | 193387.8379 | 306021.6694 | 481831 | 0 | 0 | 0 | 2482140.8879 | 0 | 16847.8525 | 0 | 0 | 0 | 0 | 0 | 0 | 0 | 3301661.6495 | 0 | 0 | 0 | 0 | 2056.0984 | 0 | 0 | 0 | 0 | 0 | 0 | 0 | 0 | 0 | 0 | 15522.409 | 0 | 0
2016-11-02 | 0 | 0 | 0 | 0 | 0 | 500319.8546 | 57999.161 | 478077 | 0 | 0 | 0 | 2546860.4944 | 0 | 16847.8525 | 0 | 0 | 0 | 0 | 0 | 0 | 0 | 3314066.3701 | 0 | 0 | 0 | 0 | 64719.6065 | 0 | 0 | 0 | 0 | 0 | 0 | 0 | 0 | 0 | 0 | 15522.409 | 0 | 0
2016-11-02 01:00 | 0 | 0 | 0 | 0 | 0 | 380944.2177 | 0 | 461935 | 0 | 0 | 0 | 2450347.303 | 0 | 16847.8525 | 0 | 0 | 0 | 0 | 0 | 0 | 0 | 3326471.0411 | 0 | 0 | 0 | 0 | -96513.1914 | 0 | 0 | 0 | 0 | 0 | 0 | 0 | 0 | 0 | 0 | 15522.409 | 0 | 0
2016-11-02 02:00 | 0 | 0 | 0 | 0 | 0 | 176357.9711 | 0 | 438071 | 0 | 0 | 0 | 2172550.27 | 0 | 17409.4476 | 0 | 0 | 0 | 0 | 0 | 0 | 0 | 3338875.6624 | 0 | 0 | 0 | 0 | -277797.0331 | 0 | 561.5951 | 0 | 0 | 0 | 0 | 0 | 0 | 0 | 0 | 15522.409 | 0 | 0
2016-11-02 03:00 | 0 | 0 | 0 | 0 | 0 | 532036.0977 | 0 | 411034 | 0 | 0 | 0 | 2277468.3636 | 0 | 17971.0427 | 0 | 0 | 0 | 0 | 0 | 0 | 0 | 3351280.2341 | 0 | 0 | 0 | 0 | 104918.0936 | 0 | 561.5951 | 0 | 0 | 0 | 0 | 0 | 0 | 0 | 0 | 15522.409 | 0 | 0
2016-11-02 04:00 | 0 | 0 | 0 | 0 | 0 | 533215.5606 | 0 | 384186 | 0 | 0 | 0 | 2410413.9201 | 0 | 18532.6378 | 0 | 0 | 0 | 0 | 0 | 0 | 0 | 3363684.7562 | 0 | 0 | 0 | 0 | 132945.5565 | 0 | 561.5951 | 0 | 0 | 0 | 0 | 0 | 0 | 0 | 0 | 15522.409 | 0 | 0
2016-11-02 05:00 | 0 | 0 | 0 | 0 | 0 | 516428.5784 | 0 | 363898 | 0 | 0 | 0 | 2546860.4944 | 0 | 19094.2329 | 0 | 0 | 0 | 0 | 0 | 0 | 0 | 3376089.2287 | 0 | 0 | 0 | 0 | 136446.5743 | 0 | 561.5951 | 0 | 0 | 0 | 0 | 0 | 0 | 0 | 0 | 15522.409 | 0 | 0
2016-11-02 06:00 | 0 | 0 | 0 | 0 | 0 | 366520.0041 | 0 | 350436 | 0 | 0 | 0 | 2546860.4944 | 0 | 19655.8279 | 0 | 0 | 0 | 0 | 0 | 0 | 0 | 3388493.6516 | 0 | 0 | 0 | 0 | 0 | 0 | 561.5951 | 0 | 0 | 0 | 0 | 0 | 0 | 0 | 0 | 15522.409 | 0 | 0
2016-11-02 07:00 | 0 | 0 | 0 | 0 | 0 | 357813.409 | 0 | 342291 | 0 | 0 | 0 | 2546860.4944 | 0 | 19655.8279 | 0 | 0 | 0 | 0 | 0 | 0 | 0 | 3400898.0248 | 0 | 0 | 0 | 0 | 0 | 0 | 0 | 0 | 0 | 0 | 0 | 0 | 0 | 0 | 0 | 15522.409 | 0 | 0
2016-11-02 08:00 | 0 | 0 | 0 | 0 | 0 | 357013.0041 | 0 | 340929 | 0 | 0 | 0 | 2546860.4944 | 0 | 20217.423 | 0 | 0 | 0 | 0 | 0 | 0 | 0 | 3413302.3484 | 0 | 0 | 0 | 0 | 0 | 0 | 561.5951 | 0 | 0 | 0 | 0 | 0 | 0 | 0 | 0 | 15522.409 | 0 | 0
2016-11-02 09:00 | 0 | 0 | 0 | 0 | 0 | 366553.5266 | 0 | 350511 | 0 | 0 | 0 | 2546860.4944 | 0 | 20737.5406 | 0 | 0 | 0 | 0 | 0 | 0 | 0 | 3425706.6225 | 0 | 0 | 0 | 0 | 0 | 0 | 520.1176 | 0 | 0 | 0 | 0 | 0 | 0 | 0 | 0 | 15522.409 | 0 | 0
2016-11-02 10:00 | 0 | 0 | 0 | 0 | 0 | 276606.5495 | 0 | 375741 | 0 | 0 | 0 | 2432203.6348 | 0 | 20737.5406 | 0 | 0 | 0 | 0 | 0 | 0 | 0 | 3438110.8468 | 0 | 0 | 0 | 0 | -114656.8596 | 0 | 0 | 0 | 0 | 0 | 0 | 0 | 0 | 0 | 0 | 15522.409 | 0 | 0
2016-11-02 11:00 | 0 | 0 | 0 | 0 | 0 | 368132.3367 | 0 | 403615 | 0 | 0 | 0 | 2381198.5625 | 0 | 20737.5406 | 0 | 0 | 0 | 0 | 0 | 0 | 0 | 3450515.0216 | 0 | 0 | 0 | 0 | -51005.0723 | 0 | 0 | 0 | 0 | 0 | 0 | 0 | 0 | 0 | 0 | 15522.409 | 0 | 0
2016-11-02 12:00 | 0 | 0 | 0 | 0 | 0 | 348130.6733 | 0 | 418313 | 0 | 0 | 0 | 2295493.8268 | 0 | 20737.5406 | 0 | 0 | 0 | 0 | 0 | 0 | 0 | 3462919.1468 | 0 | 0 | 0 | 0 | -85704.7357 | 0 | 0 | 0 | 0 | 0 | 0 | 0 | 0 | 0 | 0 | 15522.409 | 0 | 0
2016-11-02 13:00 | 0 | 0 | 0 | 0 | 0 | 317529.4122 | 146.296 | 426393 | 0 | 0 | 0 | 2171254.1259 | 0 | 20737.5406 | 0 | 0 | 0 | 0 | 0 | 0 | 0 | 3475323.2223 | 0 | 0 | 0 | 0 | -124239.7009 | 0 | 0 | 0 | 0 | 0 | 0 | 0 | 0 | 0 | 0 | 15522.409 | 0 | 0
2016-11-02 14:00 | 0 | 0 | 0 | 0 | 0 | 83642.3952 | 90461.9808 | 436379 | 0 | 0 | 0 | 1893457.0928 | 0 | 20737.5406 | 0 | 0 | 0 | 0 | 0 | 0 | 0 | 3487727.2483 | 0 | 0 | 0 | 0 | -277797.0331 | 0 | 0 | 0 | 0 | 0 | 0 | 0 | 0 | 0 | 0 | 15522.409 | 0 | 0
2016-11-02 15:00 | 0 | 0 | 0 | 0 | 0 | 0 | 491957.9391 | 444579 | 0 | 0 | 0 | 1925313.6229 | 0 | 20737.5406 | 0 | 0 | 0 | 0 | 0 | 0 | 0 | 3500131.2246 | 0 | 0 | 0 | 0 | 31856.5301 | 0 | 0 | 0 | 0 | 0 | 0 | 0 | 0 | 0 | 0 | 15522.409 | 0 | 0
2016-11-02 16:00 | 0 | 0 | 0 | 0 | 0 | 0 | 607675.0487 | 451675 | 0 | 0 | 0 | 2065791.2626 | 0 | 20737.5406 | 0 | 0 | 0 | 0 | 0 | 0 | 0 | 3512535.1513 | 0 | 0 | 0 | 0 | 140477.6397 | 0 | 0 | 0 | 0 | 0 | 0 | 0 | 0 | 0 | 0 | 15522.409 | 0 | 0
2016-11-02 17:00 | 0 | 0 | 0 | 0 | 0 | 0 | 599963.2344 | 459394 | 0 | 0 | 0 | 2190838.088 | 0 | 20737.5406 | 0 | 0 | 0 | 0 | 0 | 0 | 0 | 3524939.0284 | 0 | 0 | 0 | 0 | 125046.8254 | 0 | 0 | 0 | 0 | 0 | 0 | 0 | 0 | 0 | 0 | 15522.409 | 0 | 0
2016-11-02 18:00 | 0 | 0 | 0 | 0 | 0 | 0 | 573277.5031 | 466383 | 0 | 0 | 0 | 2282210.1821 | 0 | 20737.5406 | 0 | 0 | 0 | 0 | 0 | 0 | 0 | 3537342.8558 | 0 | 0 | 0 | 0 | 91372.094 | 0 | 0 | 0 | 0 | 0 | 0 | 0 | 0 | 0 | 0 | 15522.409 | 0 | 0
2016-11-02 19:00 | 0 | 0 | 0 | 0 | 0 | 0 | 556098.8246 | 471568 | 0 | 0 | 0 | 2351218.5976 | 0 | 20737.5406 | 0 | 0 | 0 | 0 | 0 | 0 | 0 | 3549746.6337 | 0 | 0 | 0 | 0 | 69008.4156 | 0 | 0 | 0 | 0 | 0 | 0 | 0 | 0 | 0 | 0 | 15522.409 | 0 | 0
2016-11-02 20:00 | 0 | 0 | 0 | 0 | 0 | 0 | 558921.0817 | 474377 | 0 | 0 | 0 | 2420240.2703 | 0 | 20737.5406 | 0 | 0 | 0 | 0 | 0 | 0 | 0 | 3562150.3619 | 0 | 0 | 0 | 0 | 69021.6727 | 0 | 0 | 0 | 0 | 0 | 0 | 0 | 0 | 0 | 0 | 15522.409 | 0 | 0
2016-11-02 21:00 | 0 | 0 | 0 | 0 | 0 | 0 | 568162.0463 | 475810 | 0 | 0 | 0 | 2497069.9076 | 0 | 20737.5406 | 0 | 0 | 0 | 0 | 0 | 0 | 0 | 3574554.0405 | 0 | 0 | 0 | 0 | 76829.6373 | 0 | 0 | 0 | 0 | 0 | 0 | 0 | 0 | 0 | 0 | 15522.409 | 0 | 0
2016-11-02 22:00 | 0 | 0 | 0 | 0 | 0 | 0 | 544504.9958 | 479192 | 0 | 0 | 0 | 2546860.4944 | 0 | 20737.5406 | 0 | 0 | 0 | 0 | 0 | 0 | 0 | 3586957.6695 | 0 | 0 | 0 | 0 | 49790.5868 | 0 | 0 | 0 | 0 | 0 | 0 | 0 | 0 | 0 | 0 | 15522.409 | 0 | 0
2016-11-02 23:00 | 0 | 0 | 0 | 0 | 0 | 0 | 369482.7768 | 481998 | 0 | 0 | 0 | 2418822.8621 | 0 | 20737.5406 | 0 | 0 | 0 | 0 | 0 | 0 | 0 | 3599361.2489 | 0 | 0 | 0 | 0 | -128037.6323 | 0 | 0 | 0 | 0 | 0 | 0 | 0 | 0 | 0 | 0 | 15522.409 | 0 | 0
2016-11-03 | 0 | 0 | 0 | 0 | 0 | 160269.7552 | 54275.6208 | 476820 | 0 | 0 | 0 | 2141025.8291 | 0 | 20737.5406 | 0 | 0 | 0 | 0 | 0 | 0 | 0 | 3611764.7787 | 0 | 0 | 0 | 0 | -277797.0331 | 0 | 0 | 0 | 0 | 0 | 0 | 0 | 0 | 0 | 0 | 15522.409 | 0 | 0
2016-11-03 01:00 | 0 | 0 | 0 | 0 | 0 | 197876.376 | 0 | 460151 | 0 | 0 | 0 | 1863228.796 | 0 | 20737.5406 | 0 | 0 | 0 | 0 | 0 | 0 | 0 | 3624168.2589 | 0 | 0 | 0 | 0 | -277797.0331 | 0 | 0 | 0 | 0 | 0 | 0 | 0 | 0 | 0 | 0 | 15522.409 | 0 | 0
2016-11-03 02:00 | 0 | 0 | 0 | 0 | 0 | 174410.376 | 0 | 436685 | 0 | 0 | 0 | 1585431.763 | 0 | 20737.5406 | 0 | 0 | 0 | 0 | 0 | 0 | 0 | 3636571.6894 | 0 | 0 | 0 | 0 | -277797.0331 | 0 | 0 | 0 | 0 | 0 | 0 | 0 | 0 | 0 | 0 | 15522.409 | 0 | 0
2016-11-03 03:00 | 0 | 0 | 0 | 0 | 0 | 197324.3936 | 0 | 410743 | 0 | 0 | 0 | 1358175.5328 | 0 | 19052.7553 | 0 | 0 | 0 | 0 | 0 | 0 | 0 | 3648975.0703 | 0 | 0 | 0 | 0 | -227256.2302 | 0 | 0 | 1684.7853 | 0 | 0 | 0 | 0 | 0 | 0 | 0 | 15522.409 | 0 | 0
2016-11-03 04:00 | 0 | 0 | 0 | 0 | 0 | 124498.9711 | 0 | 386212 | 0 | 0 | 0 | 1080378.4997 | 0 | 19614.3504 | 0 | 0 | 0 | 0 | 0 | 0 | 0 | 3661378.4017 | 0 | 0 | 0 | 0 | -277797.0331 | 0 | 561.5951 | 0 | 0 | 0 | 0 | 0 | 0 | 0 | 0 | 15522.409 | 0 | 0
2016-11-03 05:00 | 0 | 0 | 0 | 0 | 0 | 377673.0232 | 0 | 367300 | 0 | 0 | 0 | 1074667.5188 | 0 | 20175.9455 | 0 | 0 | 0 | 0 | 0 | 0 | 0 | 3673781.6834 | 0 | 0 | 0 | 0 | -5710.9809 | 0 | 561.5951 | 0 | 0 | 0 | 0 | 0 | 0 | 0 | 0 | 15522.409 | 0 | 0
2016-11-03 06:00 | 0 | 0 | 0 | 0 | 0 | 405340.0471 | 0 | 351478 | 0 | 0 | 0 | 1112445.5618 | 0 | 20737.5406 | 0 | 0 | 0 | 0 | 0 | 0 | 0 | 3686184.9155 | 0 | 0 | 0 | 0 | 37778.043 | 0 | 561.5951 | 0 | 0 | 0 | 0 | 0 | 0 | 0 | 0 | 15522.409 | 0 | 0
2016-11-03 07:00 | 0 | 0 | 0 | 0 | 0 | 426036.0695 | 0 | 342221 | 0 | 0 | 0 | 1189723.7437 | 0 | 11752.0192 | 0 | 0 | 0 | 0 | 0 | 0 | 0 | 3698588.0979 | 0 | 0 | 0 | 0 | 77278.1819 | 0 | 0 | 8985.5213 | 0 | 0 | 0 | 0 | 0 | 0 | 0 | 15522.409 | 0 | 0
2016-11-03 08:00 | 0 | 0 | 0 | 0 | 0 | 438544.2755 | 0 | 340441 | 0 | 0 | 0 | 1271743.0151 | 0 | 12313.6143 | 0 | 0 | 0 | 0 | 0 | 0 | 0 | 3710991.2308 | 0 | 0 | 0 | 0 | 82019.2714 | 0 | 561.5951 | 0 | 0 | 0 | 0 | 0 | 0 | 0 | 0 | 15522.409 | 0 | 0
2016-11-03 09:00 | 0 | 0 | 0 | 0 | 0 | 436923.0403 | 0 | 349046 | 0 | 0 | 0 | 1343536.0512 | 0 | 12875.2094 | 0 | 0 | 0 | 0 | 0 | 0 | 0 | 3723394.3141 | 0 | 0 | 0 | 0 | 71793.0362 | 0 | 561.5951 | 0 | 0 | 0 | 0 | 0 | 0 | 0 | 0 | 15522.409 | 0 | 0
2016-11-03 10:00 | 0 | 0 | 0 | 0 | 0 | 429352.839 | 0 | 372309 | 0 | 0 | 0 | 1384495.8862 | 0 | 13436.8045 | 0 | 0 | 0 | 0 | 0 | 0 | 0 | 3735797.3477 | 0 | 0 | 0 | 0 | 40959.8349 | 0 | 561.5951 | 0 | 0 | 0 | 0 | 0 | 0 | 0 | 0 | 15522.409 | 0 | 0
2016-11-03 11:00 | 0 | 0 | 0 | 0 | 0 | 422714.1933 | 0 | 400076 | 0 | 0 | 0 | 1391050.0754 | 0 | 13998.3996 | 0 | 0 | 0 | 0 | 0 | 0 | 0 | 3748200.3317 | 0 | 0 | 0 | 0 | 6554.1892 | 0 | 561.5951 | 0 | 0 | 0 | 0 | 0 | 0 | 0 | 0 | 15522.409 | 0 | 0
2016-11-03 12:00 | 0 | 0 | 0 | 0 | 0 | 419999.8641 | 0 | 415884 | 0 | 0 | 0 | 1379081.9353 | 0 | 14559.9947 | 0 | 0 | 0 | 0 | 0 | 0 | 0 | 3760603.2662 | 0 | 0 | 0 | 0 | -11968.1401 | 0 | 561.5951 | 0 | 0 | 0 | 0 | 0 | 0 | 0 | 0 | 15522.409 | 0 | 0
2016-11-03 13:00 | 0 | 0 | 0 | 0 | 0 | 411857.971 | 98.49 | 425592 | 0 | 0 | 0 | 1349362.3922 | 0 | 15121.5898 | 0 | 0 | 0 | 0 | 0 | 0 | 0 | 3773006.151 | 0 | 0 | 0 | 0 | -29719.5432 | 0 | 561.5951 | 0 | 0 | 0 | 0 | 0 | 0 | 0 | 0 | 15522.409 | 0 | 0
2016-11-03 14:00 | 0 | 0 | 0 | 0 | 0 | 288657.634 | 86962.2768 | 436543 | 0 | 0 | 0 | 1272355.2988 | 0 | 15683.1848 | 0 | 0 | 0 | 0 | 0 | 0 | 0 | 3785408.9862 | 0 | 0 | 0 | 0 | -77007.0934 | 0 | 561.5951 | 0 | 0 | 0 | 0 | 0 | 0 | 0 | 0 | 15522.409 | 0 | 0
2016-11-03 15:00 | 0 | 0 | 0 | 0 | 0 | 158032.7277 | 437809.9779 | 444376 | 0 | 0 | 0 | 1407738.0003 | 0 | 16244.7799 | 0 | 0 | 0 | 0 | 0 | 0 | 0 | 3797811.7718 | 0 | 0 | 0 | 0 | 135382.7015 | 0 | 561.5951 | 0 | 0 | 0 | 0 | 0 | 0 | 0 | 0 | 15522.409 | 0 | 0
2016-11-03 16:00 | 0 | 0 | 0 | 0 | 0 | 112122.7106 | 566807.8806 | 450775 | 0 | 0 | 0 | 1619809.5873 | 0 | 16806.375 | 0 | 0 | 0 | 0 | 0 | 0 | 0 | 3810214.5077 | 0 | 0 | 0 | 0 | 212071.5871 | 0 | 561.5951 | 0 | 0 | 0 | 0 | 0 | 0 | 0 | 0 | 15522.409 | 0 | 0
2016-11-03 17:00 | 0 | 0 | 0 | 0 | 0 | 0 | 581581.3458 | 457150 | 0 | 0 | 0 | 1728156.929 | 0 | 17367.9701 | 0 | 0 | 0 | 0 | 0 | 0 | 0 | 3822617.1941 | 0 | 0 | 0 | 0 | 108347.3417 | 0 | 561.5951 | 0 | 0 | 0 | 0 | 0 | 0 | 0 | 0 | 15522.409 | 0 | 0
2016-11-03 18:00 | 0 | 0 | 0 | 0 | 0 | 105656.5693 | 566467.1172 | 461030 | 0 | 0 | 0 | 1923166.6114 | 0 | 17929.5652 | 0 | 0 | 0 | 0 | 0 | 0 | 0 | 3835019.8308 | 0 | 0 | 0 | 0 | 195009.6824 | 0 | 561.5951 | 0 | 0 | 0 | 0 | 0 | 0 | 0 | 0 | 15522.409 | 0 | 0
2016-11-03 19:00 | 0 | 0 | 0 | 0 | 0 | 104355.8142 | 550813.8196 | 462902 | 0 | 0 | 0 | 2099350.2412 | 0 | 18491.1603 | 0 | 0 | 0 | 0 | 0 | 0 | 0 | 3847422.418 | 0 | 0 | 0 | 0 | 176183.6298 | 0 | 561.5951 | 0 | 0 | 0 | 0 | 0 | 0 | 0 | 0 | 15522.409 | 0 | 0
2016-11-03 20:00 | 0 | 0 | 0 | 0 | 0 | 98326.7189 | 547787.2899 | 463605 | 0 | 0 | 0 | 2265775.2459 | 0 | 19052.7553 | 0 | 0 | 0 | 0 | 0 | 0 | 0 | 3859824.9555 | 0 | 0 | 0 | 0 | 166425.0047 | 0 | 561.5951 | 0 | 0 | 0 | 0 | 0 | 0 | 0 | 0 | 15522.409 | 0 | 0
2016-11-03 21:00 | 0 | 0 | 0 | 0 | 0 | 91858.9895 | 542545.1156 | 464188 | 0 | 0 | 0 | 2419907.3469 | 0 | 19614.3504 | 0 | 0 | 0 | 0 | 0 | 0 | 0 | 3872227.4434 | 0 | 0 | 0 | 0 | 154132.1011 | 0 | 561.5951 | 0 | 0 | 0 | 0 | 0 | 0 | 0 | 0 | 15522.409 | 0 | 0
2016-11-03 22:00 | 0 | 0 | 0 | 0 | 0 | 107073.0356 | 502395.116 | 466431 | 0 | 0 | 0 | 2546860.4944 | 0 | 20175.9455 | 0 | 0 | 0 | 0 | 0 | 0 | 0 | 3884629.8818 | 0 | 0 | 0 | 0 | 126953.1475 | 0 | 561.5951 | 0 | 0 | 0 | 0 | 0 | 0 | 0 | 0 | 15522.409 | 0 | 0
2016-11-03 23:00 | 0 | 0 | 0 | 0 | 0 | 125162.0118 | 318730.6649 | 469489 | 0 | 0 | 0 | 2505180.167 | 0 | 20737.5406 | 0 | 0 | 0 | 0 | 0 | 0 | 0 | 3897032.2705 | 0 | 0 | 0 | 0 | -41680.3274 | 0 | 561.5951 | 0 | 0 | 0 | 0 | 0 | 0 | 0 | 0 | 15522.409 | 0 | 0
2016-11-04 | 0 | 0 | 0 | 0 | 0 | 145280.5222 | 45727.7589 | 466276 | 0 | 0 | 0 | 2227383.1339 | 0 | 10368.7703 | 0 | 0 | 0 | 0 | 0 | 0 | 0 | 3907335.1499 | 0 | 0 | 0 | 0 | -277797.0331 | 0 | 0 | 10368.7703 | 0 | 0 | 0 | 0 | 0 | 0 | 0 | 12898.0844 | 0 | 0
2016-11-04 01:00 | 0 | 0 | 0 | 0 | 0 | 161565.123 | 0 | 452064 | 0 | 0 | 0 | 1949586.1009 | 0 | 0 | 0 | 0 | 0 | 0 | 0 | 0 | 0 | 3903296.9797 | 0 | 0 | 0 | 0 | -277797.0331 | 0 | 0 | 10368.7703 | 0 | 0 | 0 | 0 | 0 | 0 | 0 | 0 | 4022.5408 | 0
2016-11-04 02:00 | 0 | 0 | 0 | 0 | 0 | 178270.739 | 0 | 428563 | 0 | 0 | 0 | 1683771.4308 | 0 | 0 | 0 | 0 | 0 | 0 | 0 | 0 | 0 | 3915699.2938 | 0 | 0 | 0 | 0 | -265814.67 | 0 | 0 | 0 | 0 | 0 | 0 | 0 | 0 | 0 | 0 | 15522.409 | 0 | 0
2016-11-04 03:00 | 0 | 0 | 0 | 0 | 0 | 211721.927 | 0 | 402878 | 0 | 0 | 0 | 1477092.9489 | 0 | 0 | 0 | 0 | 0 | 0 | 0 | 0 | 0 | 3928101.5582 | 0 | 0 | 0 | 0 | -206678.482 | 0 | 0 | 0 | 0 | 0 | 0 | 0 | 0 | 0 | 0 | 15522.409 | 0 | 0
2016-11-04 04:00 | 0 | 0 | 0 | 0 | 0 | 249799.1979 | 0 | 378204 | 0 | 0 | 0 | 1333165.7377 | 0 | 0 | 0 | 0 | 0 | 0 | 0 | 0 | 0 | 3940503.773 | 0 | 0 | 0 | 0 | -143927.2111 | 0 | 0 | 0 | 0 | 0 | 0 | 0 | 0 | 0 | 0 | 15522.409 | 0 | 0
2016-11-04 05:00 | 0 | 0 | 0 | 0 | 0 | 278687.9424 | 0 | 358324 | 0 | 0 | 0 | 1238007.2711 | 0 | 0 | 0 | 0 | 0 | 0 | 0 | 0 | 0 | 3952905.9382 | 0 | 0 | 0 | 0 | -95158.4666 | 0 | 0 | 0 | 0 | 0 | 0 | 0 | 0 | 0 | 0 | 15522.409 | 0 | 0
2016-11-04 06:00 | 0 | 0 | 0 | 0 | 0 | 303385.9428 | 0 | 345610 | 0 | 0 | 0 | 1180260.8049 | 0 | 0 | 0 | 0 | 0 | 0 | 0 | 0 | 0 | 3965308.0538 | 0 | 0 | 0 | 0 | -57746.4663 | 0 | 0 | 0 | 0 | 0 | 0 | 0 | 0 | 0 | 0 | 15522.409 | 0 | 0
2016-11-04 07:00 | 0 | 0 | 0 | 0 | 0 | 322562.8062 | 0 | 337040 | 0 | 0 | 0 | 1150261.2021 | 0 | 0 | 0 | 0 | 0 | 0 | 0 | 0 | 0 | 3977710.1198 | 0 | 0 | 0 | 0 | -29999.6028 | 0 | 0 | 0 | 0 | 0 | 0 | 0 | 0 | 0 | 0 | 15522.409 | 0 | 0
2016-11-04 08:00 | 0 | 0 | 0 | 0 | 0 | 333075.4717 | 0 | 335876 | 0 | 0 | 0 | 1131938.2648 | 0 | 0 | 0 | 0 | 0 | 0 | 0 | 0 | 0 | 3990112.1362 | 0 | 0 | 0 | 0 | -18322.9373 | 0 | 0 | 0 | 0 | 0 | 0 | 0 | 0 | 0 | 0 | 15522.409 | 0 | 0
2016-11-04 09:00 | 0 | 0 | 0 | 0 | 0 | 319694.6591 | 0 | 344352 | 0 | 0 | 0 | 1091758.5148 | 0 | 0 | 0 | 0 | 0 | 0 | 0 | 0 | 0 | 4002514.103 | 0 | 0 | 0 | 0 | -40179.75 | 0 | 0 | 0 | 0 | 0 | 0 | 0 | 0 | 0 | 0 | 15522.409 | 0 | 0
2016-11-04 10:00 | 0 | 0 | 0 | 0 | 0 | 298602.1642 | 0 | 368826 | 0 | 0 | 0 | 1006012.2701 | 0 | 0 | 0 | 0 | 0 | 0 | 0 | 0 | 0 | 4014916.0201 | 0 | 0 | 0 | 0 | -85746.2448 | 0 | 0 | 0 | 0 | 0 | 0 | 0 | 0 | 0 | 0 | 15522.409 | 0 | 0
2016-11-04 11:00 | 0 | 0 | 0 | 0 | 0 | 283157.6875 | 0 | 396880 | 0 | 0 | 0 | 876767.5486 | 0 | 0 | 0 | 0 | 0 | 0 | 0 | 0 | 0 | 4027317.8877 | 0 | 0 | 0 | 0 | -129244.7215 | 0 | 0 | 0 | 0 | 0 | 0 | 0 | 0 | 0 | 0 | 15522.409 | 0 | 0
2016-11-04 12:00 | 0 | 0 | 0 | 0 | 0 | 149833.9711 | 0 | 411547 | 0 | 0 | 0 | 598970.5155 | 0 | 561.5951 | 0 | 0 | 0 | 0 | 0 | 0 | 0 | 4039719.7056 | 0 | 0 | 0 | 0 | -277797.0331 | 0 | 561.5951 | 0 | 0 | 0 | 0 | 0 | 0 | 0 | 0 | 15522.409 | 0 | 0
2016-11-04 13:00 | 0 | 0 | 0 | 0 | 0 | 204768.4859 | 30.274 | 419830 | 0 | 0 | 0 | 367855.2712 | 0 | 1123.1902 | 0 | 0 | 0 | 0 | 0 | 0 | 0 | 4052121.474 | 0 | 0 | 0 | 0 | -231115.2443 | 0 | 561.5951 | 0 | 0 | 0 | 0 | 0 | 0 | 0 | 0 | 15522.409 | 0 | 0
2016-11-04 14:00 | 0 | 0 | 0 | 0 | 0 | 105548.6309 | 60829.3402 | 428091 | 0 | 0 | 0 | 90058.2382 | 0 | 1684.7853 | 0 | 0 | 0 | 0 | 0 | 0 | 0 | 4064523.1927 | 0 | 0 | 0 | 0 | -277797.0331 | 0 | 561.5951 | 0 | 0 | 0 | 0 | 0 | 0 | 0 | 0 | 15522.409 | 0 | 0
2016-11-04 15:00 | 0 | 0 | 0 | 0 | 0 | 0 | 358740.7659 | 432715 | 0 | 0 | 0 | 0 | 0 | 2246.3803 | 0 | 0 | 0 | 0 | 0 | 0 | 0 | 4076924.8618 | 0 | 0 | 0 | 0 | -90058.2382 | 0 | 561.5951 | 0 | 0 | 0 | 0 | 0 | 0 | 0 | 0 | 15522.409 | 0 | 0
2016-11-04 16:00 | 0 | 0 | 0 | 0 | 0 | 59793.6805 | 482761.4145 | 435014 | 0 | 0 | 0 | 91457.091 | 0 | 2807.9754 | 0 | 0 | 0 | 0 | 0 | 0 | 0 | 4089326.4814 | 0 | 0 | 0 | 0 | 91457.091 | 0 | 561.5951 | 0 | 0 | 0 | 0 | 0 | 0 | 0 | 0 | 15522.409 | 0 | 0
2016-11-04 17:00 | 0 | 0 | 0 | 0 | 0 | 62739.0769 | 519463.4379 | 438947 | 0 | 0 | 0 | 218628.6016 | 0 | 3369.5705 | 0 | 0 | 0 | 0 | 0 | 0 | 0 | 4101728.0513 | 0 | 0 | 0 | 0 | 127171.5106 | 0 | 561.5951 | 0 | 0 | 0 | 0 | 0 | 0 | 0 | 0 | 15522.409 | 0 | 0
2016-11-04 18:00 | 0 | 0 | 0 | 0 | 0 | 0 | 510375.7153 | 441631 | 0 | 0 | 0 | 271289.3128 | 0 | 3931.1656 | 0 | 0 | 0 | 0 | 0 | 0 | 0 | 4114129.5716 | 0 | 0 | 0 | 0 | 52660.7112 | 0 | 561.5951 | 0 | 0 | 0 | 0 | 0 | 0 | 0 | 0 | 15522.409 | 0 | 0
2016-11-04 19:00 | 0 | 0 | 0 | 0 | 0 | 0 | 496707.7809 | 442149 | 0 | 0 | 0 | 309764.0896 | 0 | 4492.7607 | 0 | 0 | 0 | 0 | 0 | 0 | 0 | 4126531.0423 | 0 | 0 | 0 | 0 | 38474.7768 | 0 | 561.5951 | 0 | 0 | 0 | 0 | 0 | 0 | 0 | 0 | 15522.409 | 0 | 0
2016-11-04 20:00 | 0 | 0 | 0 | 0 | 0 | 0 | 492973.0573 | 442635 | 0 | 0 | 0 | 344018.1428 | 0 | 5054.3558 | 0 | 0 | 0 | 0 | 0 | 0 | 0 | 4138932.4634 | 0 | 0 | 0 | 0 | 34254.0532 | 0 | 561.5951 | 0 | 0 | 0 | 0 | 0 | 0 | 0 | 0 | 15522.409 | 0 | 0
2016-11-04 21:00 | 0 | 0 | 0 | 0 | 0 | 78491.9689 | 488829.1978 | 442022 | 0 | 0 | 0 | 453233.3054 | 0 | 5615.9508 | 0 | 0 | 0 | 0 | 0 | 0 | 0 | 4151333.8349 | 0 | 0 | 0 | 0 | 109215.1626 | 0 | 561.5951 | 0 | 0 | 0 | 0 | 0 | 0 | 0 | 0 | 15522.409 | 0 | 0
2016-11-04 22:00 | 0 | 0 | 0 | 0 | 0 | 106101.3389 | 443515.8548 | 442778 | 0 | 0 | 0 | 543988.4949 | 0 | 6177.5459 | 0 | 0 | 0 | 0 | 0 | 0 | 0 | 4163735.1568 | 0 | 0 | 0 | 0 | 90755.1895 | 0 | 561.5951 | 0 | 0 | 0 | 0 | 0 | 0 | 0 | 0 | 15522.409 | 0 | 0
2016-11-04 23:00 | 0 | 0 | 0 | 0 | 0 | 171728.5234 | 285476.0353 | 445082 | 0 | 0 | 0 | 540027.0496 | 0 | 6739.141 | 0 | 0 | 0 | 0 | 0 | 0 | 0 | 4176136.429 | 0 | 0 | 0 | 0 | -3961.4453 | 0 | 561.5951 | 0 | 0 | 0 | 0 | 0 | 0 | 0 | 0 | 15522.409 | 0 | 0
2016-11-05 | 0 | 0 | 0 | 0 | 0 | 142498.1513 | 35703.8198 | 439915 | 0 | 0 | 0 | 262230.0165 | 0 | 7300.7361 | 0 | 0 | 0 | 0 | 0 | 0 | 0 | 4188537.6517 | 0 | 0 | 0 | 0 | -277797.0331 | 0 | 561.5951 | 0 | 0 | 0 | 0 | 0 | 0 | 0 | 0 | 15522.409 | 0 | 0
2016-11-05 01:00 | 0 | 0 | 0 | 0 | 0 | 187863.2952 | 0 | 429862 | 0 | 0 | 0 | 4147.3076 | 0 | 7862.3312 | 0 | 0 | 0 | 0 | 0 | 0 | 0 | 4200938.8248 | 0 | 0 | 0 | 0 | -258082.7089 | 0 | 561.5951 | 0 | 0 | 0 | 0 | 0 | 0 | 0 | 0 | 15522.409 | 0 | 0
2016-11-05 02:00 | 0 | 0 | 0 | 0 | 0 | 423315.1014 | 0 | 411940 | 0 | 0 | 0 | 0 | 0 | 7862.3312 | 0 | 0 | 0 | 0 | 0 | 0 | 0 | 4213339.9483 | 0 | 0 | 0 | 0 | -4147.3076 | 0 | 0 | 0 | 0 | 0 | 0 | 0 | 0 | 0 | 0 | 15522.409 | 0 | 0
2016-11-05 03:00 | 0 | 0 | 0 | 0 | 0 | 464020.692 | 0 | 391059 | 0 | 0 | 0 | 57439.283 | 0 | 7862.3312 | 0 | 0 | 0 | 0 | 0 | 0 | 0 | 4225741.0221 | 0 | 0 | 0 | 0 | 57439.283 | 0 | 0 | 0 | 0 | 0 | 0 | 0 | 0 | 0 | 0 | 15522.409 | 0 | 0
2016-11-05 04:00 | 0 | 0 | 0 | 0 | 0 | 486429.3712 | 0 | 370153 | 0 | 0 | 0 | 157631.6501 | 0 | 8423.9263 | 0 | 0 | 0 | 0 | 0 | 0 | 0 | 4238142.0464 | 0 | 0 | 0 | 0 | 100192.3671 | 0 | 561.5951 | 0 | 0 | 0 | 0 | 0 | 0 | 0 | 0 | 15522.409 | 0 | 0
2016-11-05 05:00 | 0 | 0 | 0 | 0 | 0 | 492035.9532 | 0 | 353399 | 0 | 0 | 0 | 280184.5992 | 0 | 8985.5213 | 0 | 0 | 0 | 0 | 0 | 0 | 0 | 4250543.021 | 0 | 0 | 0 | 0 | 122552.9491 | 0 | 561.5951 | 0 | 0 | 0 | 0 | 0 | 0 | 0 | 0 | 15522.409 | 0 | 0
2016-11-05 06:00 | 0 | 0 | 0 | 0 | 0 | 169261.2752 | 0 | 341473 | 0 | 0 | 0 | 91888.8703 | 0 | 9547.1164 | 0 | 0 | 0 | 0 | 0 | 0 | 0 | 4262943.9461 | 0 | 0 | 0 | 0 | -188295.7289 | 0 | 561.5951 | 0 | 0 | 0 | 0 | 0 | 0 | 0 | 0 | 15522.409 | 0 | 0
2016-11-05 07:00 | 0 | 0 | 0 | 0 | 0 | 466420.4916 | 0 | 334333 | 0 | 0 | 0 | 208453.9528 | 0 | 9547.1164 | 0 | 0 | 0 | 0 | 0 | 0 | 0 | 4275344.8215 | 0 | 0 | 0 | 0 | 116565.0825 | 0 | 0 | 0 | 0 | 0 | 0 | 0 | 0 | 0 | 0 | 15522.409 | 0 | 0
2016-11-05 08:00 | 0 | 0 | 0 | 0 | 0 | 444803.3961 | 0 | 331103 | 0 | 0 | 0 | 306631.94 | 0 | 9547.1164 | 0 | 0 | 0 | 0 | 0 | 0 | 0 | 4287745.6474 | 0 | 0 | 0 | 0 | 98177.9871 | 0 | 0 | 0 | 0 | 0 | 0 | 0 | 0 | 0 | 0 | 15522.409 | 0 | 0
2016-11-05 09:00 | 0 | 0 | 0 | 0 | 0 | 407538.242 | 0 | 334017 | 0 | 0 | 0 | 364370.7141 | 0 | 9807.1752 | 0 | 0 | 0 | 0 | 0 | 0 | 0 | 4300146.4236 | 0 | 0 | 0 | 0 | 57738.7742 | 0 | 260.0588 | 0 | 0 | 0 | 0 | 0 | 0 | 0 | 0 | 15522.409 | 0 | 0
2016-11-05 10:00 | 0 | 0 | 0 | 0 | 0 | 363537.2884 | 0 | 342246 | 0 | 0 | 0 | 370139.5935 | 0 | 9807.1752 | 0 | 0 | 0 | 0 | 0 | 0 | 0 | 4312547.1502 | 0 | 0 | 0 | 0 | 5768.8794 | 0 | 0 | 0 | 0 | 0 | 0 | 0 | 0 | 0 | 0 | 15522.409 | 0 | 0
2016-11-05 11:00 | 0 | 0 | 0 | 0 | 0 | 330734.0187 | 0 | 356642 | 0 | 0 | 0 | 328147.6081 | 0 | 10368.7703 | 0 | 0 | 0 | 0 | 0 | 0 | 0 | 4324947.8273 | 0 | 0 | 0 | 0 | -41991.9855 | 0 | 561.5951 | 0 | 0 | 0 | 0 | 0 | 0 | 0 | 0 | 15522.409 | 0 | 0
2016-11-05 12:00 | 0 | 0 | 0 | 0 | 0 | 311209.9266 | 0 | 371131 | 0 | 0 | 0 | 252704.1257 | 0 | 10368.7703 | 0 | 0 | 0 | 0 | 0 | 0 | 0 | 4337348.4547 | 0 | 0 | 0 | 0 | -75443.4824 | 0 | 0 | 0 | 0 | 0 | 0 | 0 | 0 | 0 | 0 | 15522.409 | 0 | 0
2016-11-05 13:00 | 0 | 0 | 0 | 0 | 0 | 295765.546 | 71.7015 | 383228 | 0 | 0 | 0 | 160159.7344 | 0 | 0 | 0 | 0 | 0 | 0 | 0 | 0 | 0 | 4349749.0325 | 0 | 0 | 0 | 0 | -92544.3912 | 0 | 0 | 10368.7703 | 0 | 0 | 0 | 0 | 0 | 0 | 0 | 15522.409 | 0 | 0
2016-11-05 14:00 | 0 | 0 | 0 | 0 | 0 | 198991.1592 | 47332.5154 | 390961 | 0 | 0 | 0 | 0 | 0 | 0 | 0 | 0 | 0 | 0 | 0 | 0 | 0 | 4362149.5608 | 0 | 0 | 0 | 0 | -160159.7344 | 0 | 0 | 0 | 0 | 0 | 0 | 0 | 0 | 0 | 0 | 15522.409 | 0 | 0
2016-11-05 15:00 | 0 | 0 | 0 | 0 | 0 | 112150.0745 | 341166.2782 | 394262 | 0 | 0 | 0 | 42970.3485 | 0 | 561.5951 | 0 | 0 | 0 | 0 | 0 | 0 | 0 | 4374550.0394 | 0 | 0 | 0 | 0 | 42970.3485 | 0 | 561.5951 | 0 | 0 | 0 | 0 | 0 | 0 | 0 | 0 | 15522.409 | 0 | 0
2016-11-05 16:00 | 0 | 0 | 0 | 0 | 0 | 0 | 484900.7098 | 394556 | 0 | 0 | 0 | 117231.0542 | 0 | 1123.1902 | 0 | 0 | 0 | 0 | 0 | 0 | 0 | 4386950.4684 | 0 | 0 | 0 | 0 | 74260.7057 | 0 | 561.5951 | 0 | 0 | 0 | 0 | 0 | 0 | 0 | 0 | 15522.409 | 0 | 0
2016-11-05 17:00 | 0 | 0 | 0 | 0 | 0 | 0 | 520007.6872 | 393623 | 0 | 0 | 0 | 227531.7373 | 0 | 1684.7853 | 0 | 0 | 0 | 0 | 0 | 0 | 0 | 4399350.8478 | 0 | 0 | 0 | 0 | 110300.6831 | 0 | 561.5951 | 0 | 0 | 0 | 0 | 0 | 0 | 0 | 0 | 15522.409 | 0 | 0
2016-11-05 18:00 | 0 | 0 | 0 | 0 | 0 | 0 | 507947.2339 | 392979 | 0 | 0 | 0 | 326415.9671 | 0 | 2246.3803 | 0 | 0 | 0 | 0 | 0 | 0 | 0 | 4411751.1776 | 0 | 0 | 0 | 0 | 98884.2298 | 0 | 561.5951 | 0 | 0 | 0 | 0 | 0 | 0 | 0 | 0 | 15522.409 | 0 | 0
2016-11-05 19:00 | 0 | 0 | 0 | 0 | 0 | 0 | 494752.1421 | 392981 | 0 | 0 | 0 | 412103.1051 | 0 | 2807.9754 | 0 | 0 | 0 | 0 | 0 | 0 | 0 | 4424151.4579 | 0 | 0 | 0 | 0 | 85687.138 | 0 | 561.5951 | 0 | 0 | 0 | 0 | 0 | 0 | 0 | 0 | 15522.409 | 0 | 0
2016-11-05 20:00 | 0 | 0 | 0 | 0 | 0 | 0 | 492022.5442 | 395241 | 0 | 0 | 0 | 492800.6452 | 0 | 3369.5705 | 0 | 0 | 0 | 0 | 0 | 0 | 0 | 4436551.6885 | 0 | 0 | 0 | 0 | 80697.5401 | 0 | 561.5951 | 0 | 0 | 0 | 0 | 0 | 0 | 0 | 0 | 15522.409 | 0 | 0
2016-11-05 21:00 | 0 | 0 | 0 | 0 | 0 | 0 | 487628.1288 | 397859 | 0 | 0 | 0 | 566485.7698 | 0 | 3931.1656 | 0 | 0 | 0 | 0 | 0 | 0 | 0 | 4448951.8695 | 0 | 0 | 0 | 0 | 73685.1247 | 0 | 561.5951 | 0 | 0 | 0 | 0 | 0 | 0 | 0 | 0 | 15522.409 | 0 | 0
2016-11-05 22:00 | 0 | 0 | 0 | 0 | 0 | 0 | 449398.4092 | 405579 | 0 | 0 | 0 | 594221.1749 | 0 | 4492.7607 | 0 | 0 | 0 | 0 | 0 | 0 | 0 | 4461352.0009 | 0 | 0 | 0 | 0 | 27735.405 | 0 | 561.5951 | 0 | 0 | 0 | 0 | 0 | 0 | 0 | 0 | 15522.409 | 0 | 0
2016-11-05 23:00 | 0 | 0 | 0 | 0 | 0 | 0 | 311766.9991 | 412819 | 0 | 0 | 0 | 477085.1699 | 0 | 5054.3558 | 0 | 0 | 0 | 0 | 0 | 0 | 0 | 4473752.0827 | 0 | 0 | 0 | 0 | -117136.005 | 0 | 561.5951 | 0 | 0 | 0 | 0 | 0 | 0 | 0 | 0 | 15522.409 | 0 | 0
2016-11-06 | 0 | 0 | 0 | 0 | 0 | 516775.6279 | 43205.7687 | 411564 | 0 | 0 | 0 | 609418.5623 | 0 | 5615.9508 | 0 | 0 | 0 | 0 | 0 | 0 | 0 | 4486152.1149 | 0 | 0 | 0 | 0 | 132333.3925 | 0 | 561.5951 | 0 | 0 | 0 | 0 | 0 | 0 | 0 | 0 | 15522.409 | 0 | 0
2016-11-06 01:00 | 0 | 0 | 0 | 0 | 0 | 197880.1553 | 0 | 404747 | 0 | 0 | 0 | 386467.7136 | 0 | 6177.5459 | 0 | 0 | 0 | 0 | 0 | 0 | 0 | 4498552.0975 | 0 | 0 | 0 | 0 | -222950.8488 | 0 | 561.5951 | 0 | 0 | 0 | 0 | 0 | 0 | 0 | 0 | 15522.409 | 0 | 0
2016-11-06 02:00 | 0 | 0 | 0 | 0 | 0 | 607124.0767 | 0 | 390608 | 0 | 0 | 0 | 586899.7861 | 0 | 6739.141 | 0 | 0 | 0 | 0 | 0 | 0 | 0 | 4510952.0306 | 0 | 0 | 0 | 0 | 200432.0726 | 0 | 561.5951 | 0 | 0 | 0 | 0 | 0 | 0 | 0 | 0 | 15522.409 | 0 | 0
2016-11-06 03:00 | 0 | 0 | 0 | 0 | 0 | 636000.3171 | 0 | 373425 | 0 | 0 | 0 | 833391.0992 | 0 | 7300.7361 | 0 | 0 | 0 | 0 | 0 | 0 | 0 | 4523351.914 | 0 | 0 | 0 | 0 | 246491.313 | 0 | 561.5951 | 0 | 0 | 0 | 0 | 0 | 0 | 0 | 0 | 15522.409 | 0 | 0
2016-11-06 04:00 | 0 | 0 | 0 | 0 | 0 | 93673.9711 | 0 | 355387 | 0 | 0 | 0 | 555594.0661 | 0 | 7862.3312 | 0 | 0 | 0 | 0 | 0 | 0 | 0 | 4535751.7478 | 0 | 0 | 0 | 0 | -277797.0331 | 0 | 561.5951 | 0 | 0 | 0 | 0 | 0 | 0 | 0 | 0 | 15522.409 | 0 | 0
2016-11-06 05:00 | 0 | 0 | 0 | 0 | 0 | 77638.9711 | 0 | 339352 | 0 | 0 | 0 | 277797.0331 | 0 | 8423.9263 | 0 | 0 | 0 | 0 | 0 | 0 | 0 | 4548151.532 | 0 | 0 | 0 | 0 | -277797.0331 | 0 | 561.5951 | 0 | 0 | 0 | 0 | 0 | 0 | 0 | 0 | 15522.409 | 0 | 0
2016-11-06 06:00 | 0 | 0 | 0 | 0 | 0 | 67670.9711 | 0 | 329384 | 0 | 0 | 0 | 0 | 0 | 8985.5213 | 0 | 0 | 0 | 0 | 0 | 0 | 0 | 4560551.2666 | 0 | 0 | 0 | 0 | -277797.0331 | 0 | 561.5951 | 0 | 0 | 0 | 0 | 0 | 0 | 0 | 0 | 15522.409 | 0 | 0
2016-11-06 07:00 | 0 | 0 | 0 | 0 | 0 | 616840.0372 | 0 | 322959 | 0 | 0 | 0 | 277797.0331 | 0 | 9547.1164 | 0 | 0 | 0 | 0 | 0 | 0 | 0 | 4572950.9516 | 0 | 0 | 0 | 0 | 277797.0331 | 0 | 561.5951 | 0 | 0 | 0 | 0 | 0 | 0 | 0 | 0 | 15522.409 | 0 | 0
2016-11-06 08:00 | 0 | 0 | 0 | 0 | 0 | 48644.2595 | 0 | 320466 | 0 | 0 | 0 | 0 | 0 | 0 | 0 | 0 | 0 | 0 | 0 | 0 | 0 | 4585350.587 | 0 | 0 | 0 | 0 | -277797.0331 | 0 | 561.5951 | 10108.7115 | 0 | 0 | 0 | 0 | 0 | 0 | 0 | 15522.409 | 0 | 0
2016-11-06 09:00 | 0 | 0 | 0 | 0 | 0 | 337254.0041 | 0 | 321170 | 0 | 0 | 0 | 0 | 0 | 561.5951 | 0 | 0 | 0 | 0 | 0 | 0 | 0 | 4597750.1729 | 0 | 0 | 0 | 0 | 0 | 0 | 561.5951 | 0 | 0 | 0 | 0 | 0 | 0 | 0 | 0 | 15522.409 | 0 | 0
2016-11-06 10:00 | 0 | 0 | 0 | 0 | 0 | 531188.8274 | 0 | 325728 | 0 | 0 | 0 | 189938.4184 | 0 | 561.5951 | 0 | 0 | 0 | 0 | 0 | 0 | 0 | 4610149.7091 | 0 | 0 | 0 | 0 | 189938.4184 | 0 | 0 | 0 | 0 | 0 | 0 | 0 | 0 | 0 | 0 | 15522.409 | 0 | 0
2016-11-06 11:00 | 0 | 0 | 0 | 0 | 0 | 158769.5857 | 0 | 332624 | 0 | 0 | 0 | 0 | 0 | 1123.1902 | 0 | 0 | 0 | 0 | 0 | 0 | 0 | 4622549.1957 | 0 | 0 | 0 | 0 | -189938.4184 | 0 | 561.5951 | 0 | 0 | 0 | 0 | 0 | 0 | 0 | 0 | 15522.409 | 0 | 0
2016-11-06 12:00 | 0 | 0 | 0 | 0 | 0 | 504299.7004 | 0 | 345359 | 0 | 0 | 0 | 142856.6963 | 0 | 1684.7853 | 0 | 0 | 0 | 0 | 0 | 0 | 0 | 4634948.6327 | 0 | 0 | 0 | 0 | 142856.6963 | 0 | 561.5951 | 0 | 0 | 0 | 0 | 0 | 0 | 0 | 0 | 15522.409 | 0 | 0
2016-11-06 13:00 | 0 | 0 | 0 | 0 | 0 | 498531.3137 | 40.83 | 357221 | 0 | 0 | 0 | 268685.4309 | 0 | 1684.7853 | 0 | 0 | 0 | 0 | 0 | 0 | 0 | 4647348.0202 | 0 | 0 | 0 | 0 | 125828.7347 | 0 | 0 | 0 | 0 | 0 | 0 | 0 | 0 | 0 | 0 | 15522.409 | 0 | 0
2016-11-06 14:00 | 0 | 0 | 0 | 0 | 0 | 28945.9824 | 85281.9956 | 367391 | 0 | 0 | 0 | 0 | 0 | 1684.7853 | 0 | 0 | 0 | 0 | 0 | 0 | 0 | 4659747.358 | 0 | 0 | 0 | 0 | -268685.4309 | 0 | 0 | 0 | 0 | 0 | 0 | 0 | 0 | 0 | 0 | 15522.409 | 0 | 0
2016-11-06 15:00 | 0 | 0 | 0 | 0 | 0 | 248097.8577 | 418457.5844 | 373236 | 0 | 0 | 0 | 277797.0331 | 0 | 1684.7853 | 0 | 0 | 0 | 0 | 0 | 0 | 0 | 4672146.6462 | 0 | 0 | 0 | 0 | 277797.0331 | 0 | 0 | 0 | 0 | 0 | 0 | 0 | 0 | 0 | 0 | 15522.409 | 0 | 0
2016-11-06 16:00 | 0 | 0 | 0 | 0 | 0 | 0 | 536750.4563 | 377869 | 0 | 0 | 0 | 421156.0804 | 0 | 1684.7853 | 0 | 0 | 0 | 0 | 0 | 0 | 0 | 4684545.8849 | 0 | 0 | 0 | 0 | 143359.0473 | 0 | 0 | 0 | 0 | 0 | 0 | 0 | 0 | 0 | 0 | 15522.409 | 0 | 0
2016-11-06 17:00 | 0 | 0 | 0 | 0 | 0 | 0 | 542341.8498 | 381108 | 0 | 0 | 0 | 566867.5211 | 0 | 1684.7853 | 0 | 0 | 0 | 0 | 0 | 0 | 0 | 4696945.0739 | 0 | 0 | 0 | 0 | 145711.4408 | 0 | 0 | 0 | 0 | 0 | 0 | 0 | 0 | 0 | 0 | 15522.409 | 0 | 0
2016-11-06 18:00 | 0 | 0 | 0 | 0 | 0 | 0 | 528015.4136 | 384402 | 0 | 0 | 0 | 694958.5258 | 0 | 1684.7853 | 0 | 0 | 0 | 0 | 0 | 0 | 0 | 4709344.2133 | 0 | 0 | 0 | 0 | 128091.0046 | 0 | 0 | 0 | 0 | 0 | 0 | 0 | 0 | 0 | 0 | 15522.409 | 0 | 0
2016-11-06 19:00 | 0 | 0 | 0 | 0 | 0 | 154439.1311 | 525818.311 | 386938 | 0 | 0 | 0 | 972755.5588 | 0 | 1684.7853 | 0 | 0 | 0 | 0 | 0 | 0 | 0 | 4721743.3032 | 0 | 0 | 0 | 0 | 277797.0331 | 0 | 0 | 0 | 0 | 0 | 0 | 0 | 0 | 0 | 0 | 15522.409 | 0 | 0
2016-11-06 20:00 | 0 | 0 | 0 | 0 | 0 | 0 | 540753.0528 | 390845 | 0 | 0 | 0 | 1107141.2026 | 0 | 1684.7853 | 0 | 0 | 0 | 0 | 0 | 0 | 0 | 4734142.3434 | 0 | 0 | 0 | 0 | 134385.6438 | 0 | 0 | 0 | 0 | 0 | 0 | 0 | 0 | 0 | 0 | 15522.409 | 0 | 0
2016-11-06 21:00 | 0 | 0 | 0 | 0 | 0 | 91674.5223 | 563364.9234 | 400236 | 0 | 0 | 0 | 1346422.2392 | 0 | 1684.7853 | 0 | 0 | 0 | 0 | 0 | 0 | 0 | 4746541.3341 | 0 | 0 | 0 | 0 | 239281.0366 | 0 | 0 | 0 | 0 | 0 | 0 | 0 | 0 | 0 | 0 | 15522.409 | 0 | 0
2016-11-06 22:00 | 0 | 0 | 0 | 0 | 0 | 171284.4428 | 532624.9993 | 410590 | 0 | 0 | 0 | 1624219.2723 | 0 | 1684.7853 | 0 | 0 | 0 | 0 | 0 | 0 | 0 | 4758940.2751 | 0 | 0 | 0 | 0 | 277797.0331 | 0 | 0 | 0 | 0 | 0 | 0 | 0 | 0 | 0 | 0 | 15522.409 | 0 | 0
2016-11-06 23:00 | 0 | 0 | 0 | 0 | 0 | 0 | 342962.5564 | 420573 | 0 | 0 | 0 | 1531086.4196 | 0 | 1684.7853 | 0 | 0 | 0 | 0 | 0 | 0 | 0 | 4771339.1666 | 0 | 0 | 0 | 0 | -93132.8526 | 0 | 0 | 0 | 0 | 0 | 0 | 0 | 0 | 0 | 0 | 15522.409 | 0 | 0
2016-11-07 | 0 | 0 | 0 | 0 | 0 | 676508.5512 | 34927.3541 | 422553 | 0 | 0 | 0 | 1804446.9159 | 0 | 1684.7853 | 0 | 0 | 0 | 0 | 0 | 0 | 0 | 4783738.0085 | 0 | 0 | 0 | 0 | 273360.4963 | 0 | 0 | 0 | 0 | 0 | 0 | 0 | 0 | 0 | 0 | 15522.409 | 0 | 0
2016-11-07 01:00 | 0 | 0 | 0 | 0 | 0 | 678664.5954 | 0 | 417048 | 0 | 0 | 0 | 2052225.8875 | 0 | 0 | 0 | 0 | 0 | 0 | 0 | 0 | 0 | 4796136.8007 | 0 | 0 | 0 | 0 | 247778.9716 | 0 | 561.5951 | 2246.3803 | 0 | 0 | 0 | 0 | 0 | 0 | 0 | 15522.409 | 0 | 0
2016-11-07 02:00 | 0 | 0 | 0 | 0 | 0 | 670300.5828 | 0 | 401103 | 0 | 0 | 0 | 2305901.0613 | 0 | 0 | 0 | 0 | 0 | 0 | 0 | 0 | 0 | 4808535.5434 | 0 | 0 | 0 | 0 | 253675.1737 | 0 | 0 | 0 | 0 | 0 | 0 | 0 | 0 | 0 | 0 | 15522.409 | 0 | 0
2016-11-07 03:00 | 0 | 0 | 0 | 0 | 0 | 120969.376 | 0 | 383244 | 0 | 0 | 0 | 2028104.0282 | 0 | 0 | 0 | 0 | 0 | 0 | 0 | 0 | 0 | 4820934.2365 | 0 | 0 | 0 | 0 | -277797.0331 | 0 | 0 | 0 | 0 | 0 | 0 | 0 | 0 | 0 | 0 | 15522.409 | 0 | 0
2016-11-07 04:00 | 0 | 0 | 0 | 0 | 0 | 646609.1025 | 0 | 364444 | 0 | 0 | 0 | 2294746.7217 | 0 | 0 | 0 | 0 | 0 | 0 | 0 | 0 | 0 | 4833332.88 | 0 | 0 | 0 | 0 | 266642.6935 | 0 | 0 | 0 | 0 | 0 | 0 | 0 | 0 | 0 | 0 | 15522.409 | 0 | 0
2016-11-07 05:00 | 0 | 0 | 0 | 0 | 0 | 615971.1817 | 0 | 348335 | 0 | 0 | 0 | 2546860.4944 | 0 | 0 | 0 | 0 | 0 | 0 | 0 | 0 | 0 | 4845731.4739 | 0 | 0 | 0 | 0 | 252113.7727 | 0 | 0 | 0 | 0 | 0 | 0 | 0 | 0 | 0 | 0 | 15522.409 | 0 | 0
2016-11-07 06:00 | 0 | 0 | 0 | 0 | 0 | 351703.409 | 0 | 336181 | 0 | 0 | 0 | 2546860.4944 | 0 | 0 | 0 | 0 | 0 | 0 | 0 | 0 | 0 | 4858130.0181 | 0 | 0 | 0 | 0 | 0 | 0 | 0 | 0 | 0 | 0 | 0 | 0 | 0 | 0 | 0 | 15522.409 | 0 | 0
2016-11-07 07:00 | 0 | 0 | 0 | 0 | 0 | 150344.5628 | 0 | 329397 | 0 | 0 | 0 | 2352285.6482 | 0 | 0 | 0 | 0 | 0 | 0 | 0 | 0 | 0 | 4870528.5129 | 0 | 0 | 0 | 0 | -194574.8462 | 0 | 0 | 0 | 0 | 0 | 0 | 0 | 0 | 0 | 0 | 15522.409 | 0 | 0
2016-11-07 08:00 | 0 | 0 | 0 | 0 | 0 | 537705.2552 | 0 | 327608 | 0 | 0 | 0 | 2546860.4944 | 0 | 0 | 0 | 0 | 0 | 0 | 0 | 0 | 0 | 4882926.958 | 0 | 0 | 0 | 0 | 194574.8462 | 0 | 0 | 0 | 0 | 0 | 0 | 0 | 0 | 0 | 0 | 15522.409 | 0 | 0
2016-11-07 09:00 | 0 | 0 | 0 | 0 | 0 | 69333.9711 | 0 | 331047 | 0 | 0 | 0 | 2269063.4613 | 0 | 561.5951 | 0 | 0 | 0 | 0 | 0 | 0 | 0 | 4895325.3535 | 0 | 0 | 0 | 0 | -277797.0331 | 0 | 561.5951 | 0 | 0 | 0 | 0 | 0 | 0 | 0 | 0 | 15522.409 | 0 | 0
2016-11-07 10:00 | 0 | 0 | 0 | 0 | 0 | 83919.9711 | 0 | 345633 | 0 | 0 | 0 | 1991266.4283 | 0 | 1123.1902 | 0 | 0 | 0 | 0 | 0 | 0 | 0 | 4907723.6994 | 0 | 0 | 0 | 0 | -277797.0331 | 0 | 561.5951 | 0 | 0 | 0 | 0 | 0 | 0 | 0 | 0 | 15522.409 | 0 | 0
2016-11-07 11:00 | 0 | 0 | 0 | 0 | 0 | 466475.3835 | 0 | 376476 | 0 | 0 | 0 | 2065181.8077 | 0 | 1684.7853 | 0 | 0 | 0 | 0 | 0 | 0 | 0 | 4920121.9957 | 0 | 0 | 0 | 0 | 73915.3794 | 0 | 561.5951 | 0 | 0 | 0 | 0 | 0 | 0 | 0 | 0 | 15522.409 | 0 | 0
2016-11-07 12:00 | 0 | 0 | 0 | 0 | 0 | 140969.9711 | 0 | 402683 | 0 | 0 | 0 | 1787384.7746 | 0 | 2246.3803 | 0 | 0 | 0 | 0 | 0 | 0 | 0 | 4932520.2425 | 0 | 0 | 0 | 0 | -277797.0331 | 0 | 561.5951 | 0 | 0 | 0 | 0 | 0 | 0 | 0 | 0 | 15522.409 | 0 | 0
2016-11-07 13:00 | 0 | 0 | 0 | 0 | 0 | 152924.6802 | 98.2908 | 414736 | 0 | 0 | 0 | 1509587.7416 | 0 | 2807.9754 | 0 | 0 | 0 | 0 | 0 | 0 | 0 | 4944918.4396 | 0 | 0 | 0 | 0 | -277797.0331 | 0 | 561.5951 | 0 | 0 | 0 | 0 | 0 | 0 | 0 | 0 | 15522.409 | 0 | 0
2016-11-07 14:00 | 0 | 0 | 0 | 0 | 0 | 0 | 187571.82 | 421647 | 0 | 0 | 0 | 1259428.5575 | 0 | 3369.5705 | 0 | 0 | 0 | 0 | 0 | 0 | 0 | 4957316.5871 | 0 | 0 | 0 | 0 | -250159.1841 | 0 | 561.5951 | 0 | 0 | 0 | 0 | 0 | 0 | 0 | 0 | 15522.409 | 0 | 0
2016-11-07 15:00 | 0 | 0 | 0 | 0 | 0 | 0 | 463203.3044 | 426656 | 0 | 0 | 0 | 1279891.8578 | 0 | 3931.1656 | 0 | 0 | 0 | 0 | 0 | 0 | 0 | 4969714.6851 | 0 | 0 | 0 | 0 | 20463.3003 | 0 | 561.5951 | 0 | 0 | 0 | 0 | 0 | 0 | 0 | 0 | 15522.409 | 0 | 0
2016-11-07 16:00 | 0 | 0 | 0 | 0 | 0 | 0 | 587174.5726 | 428919 | 0 | 0 | 0 | 1422063.4263 | 0 | 4492.7607 | 0 | 0 | 0 | 0 | 0 | 0 | 0 | 4982112.7335 | 0 | 0 | 0 | 0 | 142171.5685 | 0 | 561.5951 | 0 | 0 | 0 | 0 | 0 | 0 | 0 | 0 | 15522.409 | 0 | 0
2016-11-07 17:00 | 0 | 0 | 0 | 0 | 0 | 0 | 604455.2137 | 430687 | 0 | 0 | 0 | 1579747.6359 | 0 | 5054.3558 | 0 | 0 | 0 | 0 | 0 | 0 | 0 | 4994510.7322 | 0 | 0 | 0 | 0 | 157684.2096 | 0 | 561.5951 | 0 | 0 | 0 | 0 | 0 | 0 | 0 | 0 | 15522.409 | 0 | 0
2016-11-07 18:00 | 0 | 0 | 0 | 0 | 0 | 0 | 589306.1182 | 432362 | 0 | 0 | 0 | 1720607.75 | 0 | 5615.9508 | 0 | 0 | 0 | 0 | 0 | 0 | 0 | 5006908.6814 | 0 | 0 | 0 | 0 | 140860.1141 | 0 | 561.5951 | 0 | 0 | 0 | 0 | 0 | 0 | 0 | 0 | 15522.409 | 0 | 0
2016-11-07 19:00 | 0 | 0 | 0 | 0 | 0 | 149412.3215 | 578436.7157 | 433968 | 0 | 0 | 0 | 1998404.783 | 0 | 6177.5459 | 0 | 0 | 0 | 0 | 0 | 0 | 0 | 5019306.581 | 0 | 0 | 0 | 0 | 277797.0331 | 0 | 561.5951 | 0 | 0 | 0 | 0 | 0 | 0 | 0 | 0 | 15522.409 | 0 | 0
2016-11-07 20:00 | 0 | 0 | 0 | 0 | 0 | 0 | 592835.3841 | 434391 | 0 | 0 | 0 | 2140765.163 | 0 | 6739.141 | 0 | 0 | 0 | 0 | 0 | 0 | 0 | 5031704.431 | 0 | 0 | 0 | 0 | 142360.38 | 0 | 561.5951 | 0 | 0 | 0 | 0 | 0 | 0 | 0 | 0 | 15522.409 | 0 | 0
2016-11-07 21:00 | 0 | 0 | 0 | 0 | 0 | 114147.6543 | 616793.3828 | 437060 | 0 | 0 | 0 | 2418562.1961 | 0 | 7300.7361 | 0 | 0 | 0 | 0 | 0 | 0 | 0 | 5044102.2314 | 0 | 0 | 0 | 0 | 277797.0331 | 0 | 561.5951 | 0 | 0 | 0 | 0 | 0 | 0 | 0 | 0 | 15522.409 | 0 | 0
2016-11-07 22:00 | 0 | 0 | 0 | 0 | 0 | 0 | 583838.5234 | 448643 | 0 | 0 | 0 | 2537673.7153 | 0 | 7862.3312 | 0 | 0 | 0 | 0 | 0 | 0 | 0 | 5056499.9822 | 0 | 0 | 0 | 0 | 119111.5192 | 0 | 561.5951 | 0 | 0 | 0 | 0 | 0 | 0 | 0 | 0 | 15522.409 | 0 | 0
2016-11-07 23:00 | 0 | 0 | 0 | 0 | 0 | 113687.6059 | 369892.5987 | 460712 | 0 | 0 | 0 | 2544457.9158 | 0 | 8423.9263 | 0 | 0 | 0 | 0 | 0 | 0 | 0 | 5068897.6834 | 0 | 0 | 0 | 0 | 6784.2005 | 0 | 561.5951 | 0 | 0 | 0 | 0 | 0 | 0 | 0 | 0 | 15522.409 | 0 | 0
2016-11-08 | 0 | 0 | 0 | 0 | 0 | 443861.7823 | 35374.8004 | 460750 | 0 | 0 | 0 | 2546860.4944 | 0 | 8985.5213 | 0 | 0 | 0 | 0 | 0 | 0 | 0 | 5081295.3351 | 0 | 0 | 0 | 0 | 2402.5786 | 0 | 561.5951 | 0 | 0 | 0 | 0 | 0 | 0 | 0 | 0 | 15522.409 | 0 | 0
2016-11-08 01:00 | 0 | 0 | 0 | 0 | 0 | 450081.236 | 0 | 454242 | 0 | 0 | 0 | 2536162.8427 | 0 | 0 | 0 | 0 | 0 | 0 | 0 | 0 | 0 | 5093692.9371 | 0 | 0 | 0 | 0 | -10697.6516 | 0 | 0 | 8985.5213 | 0 | 0 | 0 | 0 | 0 | 0 | 0 | 15522.409 | 0 | 0
2016-11-08 02:00 | 0 | 0 | 0 | 0 | 0 | 435259.8546 | 0 | 437320 | 0 | 0 | 0 | 2518580.2883 | 0 | 0 | 0 | 0 | 0 | 0 | 0 | 0 | 0 | 5106090.4895 | 0 | 0 | 0 | 0 | -17582.5545 | 0 | 0 | 0 | 0 | 0 | 0 | 0 | 0 | 0 | 0 | 15522.409 | 0 | 0
2016-11-08 03:00 | 0 | 0 | 0 | 0 | 0 | 421473.8632 | 0 | 414551 | 0 | 0 | 0 | 2509980.7424 | 0 | 0 | 0 | 0 | 0 | 0 | 0 | 0 | 0 | 5118487.9924 | 0 | 0 | 0 | 0 | -8599.5458 | 0 | 0 | 0 | 0 | 0 | 0 | 0 | 0 | 0 | 0 | 15522.409 | 0 | 0
2016-11-08 04:00 | 0 | 0 | 0 | 0 | 0 | 413631.2268 | 0 | 390965 | 0 | 0 | 0 | 2517124.5602 | 0 | 0 | 0 | 0 | 0 | 0 | 0 | 0 | 0 | 5130885.4457 | 0 | 0 | 0 | 0 | 7143.8177 | 0 | 0 | 0 | 0 | 0 | 0 | 0 | 0 | 0 | 0 | 15522.409 | 0 | 0
2016-11-08 05:00 | 0 | 0 | 0 | 0 | 0 | 410536.0775 | 0 | 370090 | 0 | 0 | 0 | 2542048.2286 | 0 | 0 | 0 | 0 | 0 | 0 | 0 | 0 | 0 | 5143282.8494 | 0 | 0 | 0 | 0 | 24923.6684 | 0 | 0 | 0 | 0 | 0 | 0 | 0 | 0 | 0 | 0 | 15522.409 | 0 | 0
2016-11-08 06:00 | 0 | 0 | 0 | 0 | 0 | 376609.2699 | 0 | 355713 | 0 | 0 | 0 | 2546860.4944 | 0 | 561.5951 | 0 | 0 | 0 | 0 | 0 | 0 | 0 | 5155680.2034 | 0 | 0 | 0 | 0 | 4812.2658 | 0 | 561.5951 | 0 | 0 | 0 | 0 | 0 | 0 | 0 | 0 | 15522.409 | 0 | 0
2016-11-08 07:00 | 0 | 0 | 0 | 0 | 0 | 84232.376 | 0 | 346507 | 0 | 0 | 0 | 2269063.4613 | 0 | 561.5951 | 0 | 0 | 0 | 0 | 0 | 0 | 0 | 5168077.5079 | 0 | 0 | 0 | 0 | -277797.0331 | 0 | 0 | 0 | 0 | 0 | 0 | 0 | 0 | 0 | 0 | 15522.409 | 0 | 0
2016-11-08 08:00 | 0 | 0 | 0 | 0 | 0 | 424533.2555 | 0 | 342579 | 0 | 0 | 0 | 2336056.9029 | 0 | 0 | 0 | 0 | 0 | 0 | 0 | 0 | 0 | 5180474.7629 | 0 | 0 | 0 | 0 | 66993.4415 | 0 | 0 | 561.5951 | 0 | 0 | 0 | 0 | 0 | 0 | 0 | 15522.409 | 0 | 0
2016-11-08 09:00 | 0 | 0 | 0 | 0 | 0 | 428446.0295 | 0 | 343730 | 0 | 0 | 0 | 2405250.5233 | 0 | 0 | 0 | 0 | 0 | 0 | 0 | 0 | 0 | 5192871.9682 | 0 | 0 | 0 | 0 | 69193.6204 | 0 | 0 | 0 | 0 | 0 | 0 | 0 | 0 | 0 | 0 | 15522.409 | 0 | 0
2016-11-08 10:00 | 0 | 0 | 0 | 0 | 0 | 309347.9499 | 0 | 356009 | 0 | 0 | 0 | 2343067.0641 | 0 | 0 | 0 | 0 | 0 | 0 | 0 | 0 | 0 | 5205269.1239 | 0 | 0 | 0 | 0 | -62183.4592 | 0 | 0 | 0 | 0 | 0 | 0 | 0 | 0 | 0 | 0 | 15522.409 | 0 | 0
2016-11-08 11:00 | 0 | 0 | 0 | 0 | 0 | 120685.376 | 0 | 382960 | 0 | 0 | 0 | 2065270.0311 | 0 | 0 | 0 | 0 | 0 | 0 | 0 | 0 | 0 | 5217666.2301 | 0 | 0 | 0 | 0 | -277797.0331 | 0 | 0 | 0 | 0 | 0 | 0 | 0 | 0 | 0 | 0 | 15522.409 | 0 | 0
2016-11-08 12:00 | 0 | 0 | 0 | 0 | 0 | 145718.9711 | 0 | 407432 | 0 | 0 | 0 | 1787472.998 | 0 | 561.5951 | 0 | 0 | 0 | 0 | 0 | 0 | 0 | 5230063.2866 | 0 | 0 | 0 | 0 | -277797.0331 | 0 | 561.5951 | 0 | 0 | 0 | 0 | 0 | 0 | 0 | 0 | 15522.409 | 0 | 0
2016-11-08 13:00 | 0 | 0 | 0 | 0 | 0 | 156049.9252 | 61.0459 | 417824 | 0 | 0 | 0 | 1509675.965 | 0 | 1123.1902 | 0 | 0 | 0 | 0 | 0 | 0 | 0 | 5242460.2936 | 0 | 0 | 0 | 0 | -277797.0331 | 0 | 561.5951 | 0 | 0 | 0 | 0 | 0 | 0 | 0 | 0 | 15522.409 | 0 | 0
2016-11-08 14:00 | 0 | 0 | 0 | 0 | 0 | 0 | 197386.8418 | 423057 | 0 | 0 | 0 | 1267921.8027 | 0 | 1684.7853 | 0 | 0 | 0 | 0 | 0 | 0 | 0 | 5254857.251 | 0 | 0 | 0 | 0 | -241754.1623 | 0 | 561.5951 | 0 | 0 | 0 | 0 | 0 | 0 | 0 | 0 | 15522.409 | 0 | 0
2016-11-08 15:00 | 0 | 0 | 0 | 0 | 0 | 0 | 542317.0072 | 425691 | 0 | 0 | 0 | 1368463.8058 | 0 | 2246.3803 | 0 | 0 | 0 | 0 | 0 | 0 | 0 | 5267254.1588 | 0 | 0 | 0 | 0 | 100542.0031 | 0 | 561.5951 | 0 | 0 | 0 | 0 | 0 | 0 | 0 | 0 | 15522.409 | 0 | 0
2016-11-08 16:00 | 0 | 0 | 0 | 0 | 0 | 0 | 650103.2514 | 426448 | 0 | 0 | 0 | 1576035.0531 | 0 | 2807.9754 | 0 | 0 | 0 | 0 | 0 | 0 | 0 | 5279651.017 | 0 | 0 | 0 | 0 | 207571.2473 | 0 | 561.5951 | 0 | 0 | 0 | 0 | 0 | 0 | 0 | 0 | 15522.409 | 0 | 0
2016-11-08 17:00 | 0 | 0 | 0 | 0 | 0 | 0 | 636607.3697 | 426886 | 0 | 0 | 0 | 1769672.4187 | 0 | 3369.5705 | 0 | 0 | 0 | 0 | 0 | 0 | 0 | 5292047.8256 | 0 | 0 | 0 | 0 | 193637.3656 | 0 | 561.5951 | 0 | 0 | 0 | 0 | 0 | 0 | 0 | 0 | 15522.409 | 0 | 0
2016-11-08 18:00 | 0 | 0 | 0 | 0 | 0 | 0 | 599856.7866 | 428327 | 0 | 0 | 0 | 1925118.2012 | 0 | 3931.1656 | 0 | 0 | 0 | 0 | 0 | 0 | 0 | 5304444.5846 | 0 | 0 | 0 | 0 | 155445.7825 | 0 | 561.5951 | 0 | 0 | 0 | 0 | 0 | 0 | 0 | 0 | 15522.409 | 0 | 0
2016-11-08 19:00 | 0 | 0 | 0 | 0 | 0 | 0 | 584153.771 | 429072 | 0 | 0 | 0 | 2064115.9681 | 0 | 4492.7607 | 0 | 0 | 0 | 0 | 0 | 0 | 0 | 5316841.2941 | 0 | 0 | 0 | 0 | 138997.7669 | 0 | 561.5951 | 0 | 0 | 0 | 0 | 0 | 0 | 0 | 0 | 15522.409 | 0 | 0
2016-11-08 20:00 | 0 | 0 | 0 | 0 | 0 | 0 | 596430.718 | 429520 | 0 | 0 | 0 | 2214942.682 | 0 | 5054.3558 | 0 | 0 | 0 | 0 | 0 | 0 | 0 | 5329237.9539 | 0 | 0 | 0 | 0 | 150826.7139 | 0 | 561.5951 | 0 | 0 | 0 | 0 | 0 | 0 | 0 | 0 | 15522.409 | 0 | 0
2016-11-08 21:00 | 0 | 0 | 0 | 0 | 0 | 0 | 629838.3018 | 432640 | 0 | 0 | 0 | 2396056.9797 | 0 | 5615.9508 | 0 | 0 | 0 | 0 | 0 | 0 | 0 | 5341634.5642 | 0 | 0 | 0 | 0 | 181114.2977 | 0 | 561.5951 | 0 | 0 | 0 | 0 | 0 | 0 | 0 | 0 | 15522.409 | 0 | 0
2016-11-08 22:00 | 0 | 0 | 0 | 0 | 0 | 0 | 612665.5188 | 445778 | 0 | 0 | 0 | 2546860.4944 | 0 | 6177.5459 | 0 | 0 | 0 | 0 | 0 | 0 | 0 | 5354031.1249 | 0 | 0 | 0 | 0 | 150803.5147 | 0 | 561.5951 | 0 | 0 | 0 | 0 | 0 | 0 | 0 | 0 | 15522.409 | 0 | 0
2016-11-08 23:00 | 0 | 0 | 0 | 0 | 0 | 0 | 377109.2683 | 457394 | 0 | 0 | 0 | 2451053.3536 | 0 | 6177.5459 | 0 | 0 | 0 | 0 | 0 | 0 | 0 | 5366427.636 | 0 | 0 | 0 | 0 | -95807.1408 | 0 | 0 | 0 | 0 | 0 | 0 | 0 | 0 | 0 | 0 | 15522.409 | 0 | 0
2016-11-09 | 0 | 0 | 0 | 0 | 0 | 152735.94 | 36479.89 | 457668 | 0 | 0 | 0 | 2173256.3206 | 0 | 0 | 0 | 0 | 0 | 0 | 0 | 0 | 0 | 5378824.0975 | 0 | 0 | 0 | 0 | -277797.0331 | 0 | 0 | 6177.5459 | 0 | 0 | 0 | 0 | 0 | 0 | 0 | 15522.409 | 0 | 0
2016-11-09 01:00 | 0 | 0 | 0 | 0 | 0 | 545186.4838 | 0 | 451035 | 0 | 0 | 0 | 2251885.3953 | 0 | 0 | 0 | 0 | 0 | 0 | 0 | 0 | 0 | 5391220.5094 | 0 | 0 | 0 | 0 | 78629.0747 | 0 | 0 | 0 | 0 | 0 | 0 | 0 | 0 | 0 | 0 | 15522.409 | 0 | 0
2016-11-09 02:00 | 0 | 0 | 0 | 0 | 0 | 171968.376 | 0 | 434243 | 0 | 0 | 0 | 1974088.3623 | 0 | 0 | 0 | 0 | 0 | 0 | 0 | 0 | 0 | 5403616.8717 | 0 | 0 | 0 | 0 | -277797.0331 | 0 | 0 | 0 | 0 | 0 | 0 | 0 | 0 | 0 | 0 | 15522.409 | 0 | 0
2016-11-09 03:00 | 0 | 0 | 0 | 0 | 0 | 148186.376 | 0 | 410461 | 0 | 0 | 0 | 1696291.3292 | 0 | 0 | 0 | 0 | 0 | 0 | 0 | 0 | 0 | 5416013.1845 | 0 | 0 | 0 | 0 | -277797.0331 | 0 | 0 | 0 | 0 | 0 | 0 | 0 | 0 | 0 | 0 | 15522.409 | 0 | 0
2016-11-09 04:00 | 0 | 0 | 0 | 0 | 0 | 519788.8846 | 0 | 388056 | 0 | 0 | 0 | 1812501.8048 | 0 | 0 | 0 | 0 | 0 | 0 | 0 | 0 | 0 | 5428409.4477 | 0 | 0 | 0 | 0 | 116210.4756 | 0 | 0 | 0 | 0 | 0 | 0 | 0 | 0 | 0 | 0 | 15522.409 | 0 | 0
2016-11-09 05:00 | 0 | 0 | 0 | 0 | 0 | 109756.9711 | 0 | 371470 | 0 | 0 | 0 | 1534704.7717 | 0 | 561.5951 | 0 | 0 | 0 | 0 | 0 | 0 | 0 | 5440805.6612 | 0 | 0 | 0 | 0 | -277797.0331 | 0 | 561.5951 | 0 | 0 | 0 | 0 | 0 | 0 | 0 | 0 | 15522.409 | 0 | 0
2016-11-09 06:00 | 0 | 0 | 0 | 0 | 0 | 493574.5363 | 0 | 356814 | 0 | 0 | 0 | 1655381.3039 | 0 | 1123.1902 | 0 | 0 | 0 | 0 | 0 | 0 | 0 | 5453201.8252 | 0 | 0 | 0 | 0 | 120676.5322 | 0 | 561.5951 | 0 | 0 | 0 | 0 | 0 | 0 | 0 | 0 | 15522.409 | 0 | 0
2016-11-09 07:00 | 0 | 0 | 0 | 0 | 0 | 482703.4411 | 0 | 345056 | 0 | 0 | 0 | 1778629.5262 | 0 | 0 | 0 | 0 | 0 | 0 | 0 | 0 | 0 | 5465597.9397 | 0 | 0 | 0 | 0 | 123248.2223 | 0 | 0 | 1123.1902 | 0 | 0 | 0 | 0 | 0 | 0 | 0 | 15522.409 | 0 | 0
2016-11-09 08:00 | 0 | 0 | 0 | 0 | 0 | 76773.9711 | 0 | 338487 | 0 | 0 | 0 | 1500832.4931 | 0 | 561.5951 | 0 | 0 | 0 | 0 | 0 | 0 | 0 | 5477994.0045 | 0 | 0 | 0 | 0 | -277797.0331 | 0 | 561.5951 | 0 | 0 | 0 | 0 | 0 | 0 | 0 | 0 | 15522.409 | 0 | 0
2016-11-09 09:00 | 0 | 0 | 0 | 0 | 0 | 462207.1279 | 0 | 338307 | 0 | 0 | 0 | 1609210.212 | 0 | 561.5951 | 0 | 0 | 0 | 0 | 0 | 0 | 0 | 5490390.0197 | 0 | 0 | 0 | 0 | 108377.7189 | 0 | 0 | 0 | 0 | 0 | 0 | 0 | 0 | 0 | 0 | 15522.409 | 0 | 0
2016-11-09 10:00 | 0 | 0 | 0 | 0 | 0 | 86888.9711 | 0 | 348602 | 0 | 0 | 0 | 1331413.179 | 0 | 1123.1902 | 0 | 0 | 0 | 0 | 0 | 0 | 0 | 5502785.9854 | 0 | 0 | 0 | 0 | -277797.0331 | 0 | 561.5951 | 0 | 0 | 0 | 0 | 0 | 0 | 0 | 0 | 15522.409 | 0 | 0
2016-11-09 11:00 | 0 | 0 | 0 | 0 | 0 | 456775.209 | 0 | 375832 | 0 | 0 | 0 | 1396833.9789 | 0 | 1123.1902 | 0 | 0 | 0 | 0 | 0 | 0 | 0 | 5515181.9015 | 0 | 0 | 0 | 0 | 65420.7999 | 0 | 0 | 0 | 0 | 0 | 0 | 0 | 0 | 0 | 0 | 15522.409 | 0 | 0
2016-11-09 12:00 | 0 | 0 | 0 | 0 | 0 | 459550.7118 | 0 | 400769 | 0 | 0 | 0 | 1440093.2817 | 0 | 1123.1902 | 0 | 0 | 0 | 0 | 0 | 0 | 0 | 5527577.768 | 0 | 0 | 0 | 0 | 43259.3027 | 0 | 0 | 0 | 0 | 0 | 0 | 0 | 0 | 0 | 0 | 15522.409 | 0 | 0
2016-11-09 13:00 | 0 | 0 | 0 | 0 | 0 | 453000.8116 | 19.6183 | 413065 | 0 | 0 | 0 | 1464526.3026 | 0 | 1123.1902 | 0 | 0 | 0 | 0 | 0 | 0 | 0 | 5539973.5849 | 0 | 0 | 0 | 0 | 24433.0209 | 0 | 0 | 0 | 0 | 0 | 0 | 0 | 0 | 0 | 0 | 15522.409 | 0 | 0
2016-11-09 14:00 | 0 | 0 | 0 | 0 | 0 | 0 | 207797.6066 | 421908 | 0 | 0 | 0 | 1234331.9051 | 0 | 1684.7853 | 0 | 0 | 0 | 0 | 0 | 0 | 0 | 5552369.3522 | 0 | 0 | 0 | 0 | -230194.3975 | 0 | 561.5951 | 0 | 0 | 0 | 0 | 0 | 0 | 0 | 0 | 15522.409 | 0 | 0
2016-11-09 15:00 | 0 | 0 | 0 | 0 | 0 | 0 | 544448.0618 | 426417 | 0 | 0 | 0 | 1336278.9628 | 0 | 2246.3803 | 0 | 0 | 0 | 0 | 0 | 0 | 0 | 5564765.0699 | 0 | 0 | 0 | 0 | 101947.0577 | 0 | 561.5951 | 0 | 0 | 0 | 0 | 0 | 0 | 0 | 0 | 15522.409 | 0 | 0
2016-11-09 16:00 | 0 | 0 | 0 | 0 | 0 | 31315.6912 | 634128.6584 | 426920 | 0 | 0 | 0 | 1558719.3083 | 0 | 2807.9754 | 0 | 0 | 0 | 0 | 0 | 0 | 0 | 5577160.7381 | 0 | 0 | 0 | 0 | 222440.3455 | 0 | 561.5951 | 0 | 0 | 0 | 0 | 0 | 0 | 0 | 0 | 15522.409 | 0 | 0
2016-11-09 17:00 | 0 | 0 | 0 | 0 | 0 | 0 | 623806.4699 | 428995 | 0 | 0 | 0 | 1737446.7741 | 0 | 3369.5705 | 0 | 0 | 0 | 0 | 0 | 0 | 0 | 5589556.3567 | 0 | 0 | 0 | 0 | 178727.4658 | 0 | 561.5951 | 0 | 0 | 0 | 0 | 0 | 0 | 0 | 0 | 15522.409 | 0 | 0
2016-11-09 18:00 | 0 | 0 | 0 | 0 | 0 | 0 | 589951.9974 | 430462 | 0 | 0 | 0 | 1880852.7674 | 0 | 3931.1656 | 0 | 0 | 0 | 0 | 0 | 0 | 0 | 5601951.9257 | 0 | 0 | 0 | 0 | 143405.9933 | 0 | 561.5951 | 0 | 0 | 0 | 0 | 0 | 0 | 0 | 0 | 15522.409 | 0 | 0
2016-11-09 19:00 | 0 | 0 | 0 | 0 | 0 | 153137.6863 | 571453.3509 | 430710 | 0 | 0 | 0 | 2158649.8005 | 0 | 4492.7607 | 0 | 0 | 0 | 0 | 0 | 0 | 0 | 5614347.4451 | 0 | 0 | 0 | 0 | 277797.0331 | 0 | 561.5951 | 0 | 0 | 0 | 0 | 0 | 0 | 0 | 0 | 15522.409 | 0 | 0
2016-11-09 20:00 | 0 | 0 | 0 | 0 | 0 | 0 | 578912.1554 | 430888 | 0 | 0 | 0 | 2290589.9518 | 0 | 5054.3558 | 0 | 0 | 0 | 0 | 0 | 0 | 0 | 5626742.9149 | 0 | 0 | 0 | 0 | 131940.1513 | 0 | 561.5951 | 0 | 0 | 0 | 0 | 0 | 0 | 0 | 0 | 15522.409 | 0 | 0
2016-11-09 21:00 | 0 | 0 | 0 | 0 | 0 | 0 | 601772.6749 | 435479 | 0 | 0 | 0 | 2440799.6225 | 0 | 5615.9508 | 0 | 0 | 0 | 0 | 0 | 0 | 0 | 5639138.3352 | 0 | 0 | 0 | 0 | 150209.6708 | 0 | 561.5951 | 0 | 0 | 0 | 0 | 0 | 0 | 0 | 0 | 15522.409 | 0 | 0
2016-11-09 22:00 | 0 | 0 | 0 | 0 | 0 | 0 | 568812.876 | 446668 | 0 | 0 | 0 | 2546860.4944 | 0 | 6177.5459 | 0 | 0 | 0 | 0 | 0 | 0 | 0 | 5651533.7058 | 0 | 0 | 0 | 0 | 106060.8719 | 0 | 561.5951 | 0 | 0 | 0 | 0 | 0 | 0 | 0 | 0 | 15522.409 | 0 | 0
2016-11-09 23:00 | 0 | 0 | 0 | 0 | 0 | 122758.8419 | 352321.1622 | 458996 | 0 | 0 | 0 | 2546860.4944 | 0 | 6739.141 | 0 | 0 | 0 | 0 | 0 | 0 | 0 | 5663929.0269 | 0 | 0 | 0 | 0 | 0 | 0 | 561.5951 | 0 | 0 | 0 | 0 | 0 | 0 | 0 | 0 | 15522.409 | 0 | 0
2016-11-10 | 0 | 0 | 0 | 0 | 0 | 283118.6831 | 32184.7982 | 459987 | 0 | 0 | 0 | 2386092.9716 | 0 | 7300.7361 | 0 | 0 | 0 | 0 | 0 | 0 | 0 | 5676324.2984 | 0 | 0 | 0 | 0 | -160767.5228 | 0 | 561.5951 | 0 | 0 | 0 | 0 | 0 | 0 | 0 | 0 | 15522.409 | 0 | 0
2016-11-10 01:00 | 0 | 0 | 0 | 0 | 0 | 584174.33 | 0 | 454010 | 0 | 0 | 0 | 2500173.2975 | 0 | 7862.3312 | 0 | 0 | 0 | 0 | 0 | 0 | 0 | 5688719.5204 | 0 | 0 | 0 | 0 | 114080.3259 | 0 | 561.5951 | 0 | 0 | 0 | 0 | 0 | 0 | 0 | 0 | 15522.409 | 0 | 0
2016-11-10 02:00 | 0 | 0 | 0 | 0 | 0 | 176053.9711 | 0 | 437767 | 0 | 0 | 0 | 2222376.2644 | 0 | 8423.9263 | 0 | 0 | 0 | 0 | 0 | 0 | 0 | 5701114.6927 | 0 | 0 | 0 | 0 | -277797.0331 | 0 | 561.5951 | 0 | 0 | 0 | 0 | 0 | 0 | 0 | 0 | 15522.409 | 0 | 0
2016-11-10 03:00 | 0 | 0 | 0 | 0 | 0 | 153825.9711 | 0 | 415539 | 0 | 0 | 0 | 1944579.2314 | 0 | 8985.5213 | 0 | 0 | 0 | 0 | 0 | 0 | 0 | 5713509.8155 | 0 | 0 | 0 | 0 | -277797.0331 | 0 | 561.5951 | 0 | 0 | 0 | 0 | 0 | 0 | 0 | 0 | 15522.409 | 0 | 0
2016-11-10 04:00 | 0 | 0 | 0 | 0 | 0 | 686280.0372 | 0 | 392399 | 0 | 0 | 0 | 2222376.2644 | 0 | 9547.1164 | 0 | 0 | 0 | 0 | 0 | 0 | 0 | 5725904.8886 | 0 | 0 | 0 | 0 | 277797.0331 | 0 | 561.5951 | 0 | 0 | 0 | 0 | 0 | 0 | 0 | 0 | 15522.409 | 0 | 0
2016-11-10 05:00 | 0 | 0 | 0 | 0 | 0 | 666543.0372 | 0 | 372662 | 0 | 0 | 0 | 2500173.2975 | 0 | 10108.7115 | 0 | 0 | 0 | 0 | 0 | 0 | 0 | 5738299.9122 | 0 | 0 | 0 | 0 | 277797.0331 | 0 | 561.5951 | 0 | 0 | 0 | 0 | 0 | 0 | 0 | 0 | 15522.409 | 0 | 0
2016-11-10 06:00 | 0 | 0 | 0 | 0 | 0 | 96563.9711 | 0 | 358277 | 0 | 0 | 0 | 2222376.2644 | 0 | 10670.3066 | 0 | 0 | 0 | 0 | 0 | 0 | 0 | 5750694.8863 | 0 | 0 | 0 | 0 | -277797.0331 | 0 | 561.5951 | 0 | 0 | 0 | 0 | 0 | 0 | 0 | 0 | 15522.409 | 0 | 0
2016-11-10 07:00 | 0 | 0 | 0 | 0 | 0 | 87960.9711 | 0 | 349674 | 0 | 0 | 0 | 1944579.2314 | 0 | 11231.9017 | 0 | 0 | 0 | 0 | 0 | 0 | 0 | 5763089.8107 | 0 | 0 | 0 | 0 | -277797.0331 | 0 | 561.5951 | 0 | 0 | 0 | 0 | 0 | 0 | 0 | 0 | 15522.409 | 0 | 0
2016-11-10 08:00 | 0 | 0 | 0 | 0 | 0 | 84139.9711 | 0 | 345853 | 0 | 0 | 0 | 1666782.1983 | 0 | 11793.4968 | 0 | 0 | 0 | 0 | 0 | 0 | 0 | 5775484.6856 | 0 | 0 | 0 | 0 | -277797.0331 | 0 | 561.5951 | 0 | 0 | 0 | 0 | 0 | 0 | 0 | 0 | 15522.409 | 0 | 0
2016-11-10 09:00 | 0 | 0 | 0 | 0 | 0 | 86455.9711 | 0 | 348169 | 0 | 0 | 0 | 1388985.1653 | 0 | 12355.0918 | 0 | 0 | 0 | 0 | 0 | 0 | 0 | 5787879.5109 | 0 | 0 | 0 | 0 | -277797.0331 | 0 | 561.5951 | 0 | 0 | 0 | 0 | 0 | 0 | 0 | 0 | 15522.409 | 0 | 0
2016-11-10 10:00 | 0 | 0 | 0 | 0 | 0 | 98362.9711 | 0 | 360076 | 0 | 0 | 0 | 1111188.1322 | 0 | 12916.6869 | 0 | 0 | 0 | 0 | 0 | 0 | 0 | 5800274.2866 | 0 | 0 | 0 | 0 | -277797.0331 | 0 | 561.5951 | 0 | 0 | 0 | 0 | 0 | 0 | 0 | 0 | 15522.409 | 0 | 0
2016-11-10 11:00 | 0 | 0 | 0 | 0 | 0 | 128219.9711 | 0 | 389933 | 0 | 0 | 0 | 833391.0992 | 0 | 13478.282 | 0 | 0 | 0 | 0 | 0 | 0 | 0 | 5812669.0127 | 0 | 0 | 0 | 0 | -277797.0331 | 0 | 561.5951 | 0 | 0 | 0 | 0 | 0 | 0 | 0 | 0 | 15522.409 | 0 | 0
2016-11-10 12:00 | 0 | 0 | 0 | 0 | 0 | 152022.376 | 0 | 414297 | 0 | 0 | 0 | 555594.0661 | 0 | 13478.282 | 0 | 0 | 0 | 0 | 0 | 0 | 0 | 5825063.6892 | 0 | 0 | 0 | 0 | -277797.0331 | 0 | 0 | 0 | 0 | 0 | 0 | 0 | 0 | 0 | 0 | 15522.409 | 0 | 0
2016-11-10 13:00 | 0 | 0 | 0 | 0 | 0 | 160479.2763 | 24.0997 | 422778 | 0 | 0 | 0 | 277797.0331 | 0 | 13478.282 | 0 | 0 | 0 | 0 | 0 | 0 | 0 | 5837458.3162 | 0 | 0 | 0 | 0 | -277797.0331 | 0 | 0 | 0 | 0 | 0 | 0 | 0 | 0 | 0 | 0 | 15522.409 | 0 | 0
2016-11-10 14:00 | 0 | 0 | 0 | 0 | 0 | 1668.4628 | 160917.9132 | 424861 | 0 | 0 | 0 | 0 | 0 | 13478.282 | 0 | 0 | 0 | 0 | 0 | 0 | 0 | 5849852.8936 | 0 | 0 | 0 | 0 | -277797.0331 | 0 | 0 | 0 | 0 | 0 | 0 | 0 | 0 | 0 | 0 | 15522.409 | 0 | 0
2016-11-10 15:00 | 0 | 0 | 0 | 0 | 0 | 0 | 506314.1125 | 425356 | 0 | 0 | 0 | 64874.1084 | 0 | 14039.8771 | 0 | 0 | 0 | 0 | 0 | 0 | 0 | 5862247.4214 | 0 | 0 | 0 | 0 | 64874.1084 | 0 | 561.5951 | 0 | 0 | 0 | 0 | 0 | 0 | 0 | 0 | 15522.409 | 0 | 0
2016-11-10 16:00 | 0 | 0 | 0 | 0 | 0 | 0 | 612272.6582 | 424871 | 0 | 0 | 0 | 236191.7625 | 0 | 14601.4722 | 0 | 0 | 0 | 0 | 0 | 0 | 0 | 5874641.8996 | 0 | 0 | 0 | 0 | 171317.6541 | 0 | 561.5951 | 0 | 0 | 0 | 0 | 0 | 0 | 0 | 0 | 15522.409 | 0 | 0
2016-11-10 17:00 | 0 | 0 | 0 | 0 | 0 | 0 | 608653.6061 | 424766 | 0 | 0 | 0 | 403995.3645 | 0 | 15163.0673 | 0 | 0 | 0 | 0 | 0 | 0 | 0 | 5887036.3283 | 0 | 0 | 0 | 0 | 167803.602 | 0 | 561.5951 | 0 | 0 | 0 | 0 | 0 | 0 | 0 | 0 | 15522.409 | 0 | 0
2016-11-10 18:00 | 0 | 0 | 0 | 0 | 0 | 0 | 574683.3974 | 425604 | 0 | 0 | 0 | 536990.7578 | 0 | 15724.6624 | 0 | 0 | 0 | 0 | 0 | 0 | 0 | 5899430.7074 | 0 | 0 | 0 | 0 | 132995.3933 | 0 | 561.5951 | 0 | 0 | 0 | 0 | 0 | 0 | 0 | 0 | 15522.409 | 0 | 0
2016-11-10 19:00 | 0 | 0 | 0 | 0 | 0 | 0 | 557703.3889 | 426796 | 0 | 0 | 0 | 651814.1426 | 0 | 16286.2574 | 0 | 0 | 0 | 0 | 0 | 0 | 0 | 5911825.0369 | 0 | 0 | 0 | 0 | 114823.3848 | 0 | 561.5951 | 0 | 0 | 0 | 0 | 0 | 0 | 0 | 0 | 15522.409 | 0 | 0
2016-11-10 20:00 | 0 | 0 | 0 | 0 | 0 | 0 | 567409.0291 | 427295 | 0 | 0 | 0 | 775844.1676 | 0 | 16847.8525 | 0 | 0 | 0 | 0 | 0 | 0 | 0 | 5924219.3168 | 0 | 0 | 0 | 0 | 124030.025 | 0 | 561.5951 | 0 | 0 | 0 | 0 | 0 | 0 | 0 | 0 | 15522.409 | 0 | 0
2016-11-10 21:00 | 0 | 0 | 0 | 0 | 0 | 0 | 590394.1787 | 429964 | 0 | 0 | 0 | 920190.3421 | 0 | 17409.4476 | 0 | 0 | 0 | 0 | 0 | 0 | 0 | 5936613.5471 | 0 | 0 | 0 | 0 | 144346.1746 | 0 | 561.5951 | 0 | 0 | 0 | 0 | 0 | 0 | 0 | 0 | 15522.409 | 0 | 0
2016-11-10 22:00 | 0 | 0 | 0 | 0 | 0 | 0 | 560036.1518 | 440203 | 0 | 0 | 0 | 1023939.4898 | 0 | 17971.0427 | 0 | 0 | 0 | 0 | 0 | 0 | 0 | 5949007.7279 | 0 | 0 | 0 | 0 | 103749.1477 | 0 | 561.5951 | 0 | 0 | 0 | 0 | 0 | 0 | 0 | 0 | 15522.409 | 0 | 0
2016-11-10 23:00 | 0 | 0 | 0 | 0 | 0 | 0 | 327679.0594 | 452413 | 0 | 0 | 0 | 883121.5451 | 0 | 18532.6378 | 0 | 0 | 0 | 0 | 0 | 0 | 0 | 5961401.8591 | 0 | 0 | 0 | 0 | -140817.9447 | 0 | 561.5951 | 0 | 0 | 0 | 0 | 0 | 0 | 0 | 0 | 15522.409 | 0 | 0
2016-11-11 | 0 | 0 | 0 | 0 | 0 | 158045.085 | 25256.4235 | 453740 | 0 | 0 | 0 | 605324.512 | 0 | 10368.7703 | 0 | 0 | 0 | 0 | 0 | 0 | 0 | 5973795.9407 | 0 | 0 | 0 | 0 | -277797.0331 | 0 | 0 | 8163.8675 | 0 | 0 | 0 | 0 | 0 | 0 | 0 | 15522.409 | 0 | 0
2016-11-11 01:00 | 0 | 0 | 0 | 0 | 0 | 176079.6057 | 0 | 448723 | 0 | 0 | 0 | 327527.479 | 0 | 0 | 0 | 0 | 0 | 0 | 0 | 0 | 0 | 5986189.9727 | 0 | 0 | 0 | 0 | -277797.0331 | 0 | 0 | 10368.7703 | 0 | 0 | 0 | 0 | 0 | 0 | 0 | 15522.409 | 0 | 0
2016-11-11 02:00 | 0 | 0 | 0 | 0 | 0 | 711928.8825 | 0 | 434945 | 0 | 0 | 0 | 588988.9525 | 0 | 0 | 0 | 0 | 0 | 0 | 0 | 0 | 0 | 5998583.9552 | 0 | 0 | 0 | 0 | 261461.4735 | 0 | 0 | 0 | 0 | 0 | 0 | 0 | 0 | 0 | 0 | 15522.409 | 0 | 0
2016-11-11 03:00 | 0 | 0 | 0 | 0 | 0 | 707638.0372 | 0 | 413757 | 0 | 0 | 0 | 866785.9855 | 0 | 561.5951 | 0 | 0 | 0 | 0 | 0 | 0 | 0 | 6010977.8881 | 0 | 0 | 0 | 0 | 277797.0331 | 0 | 561.5951 | 0 | 0 | 0 | 0 | 0 | 0 | 0 | 0 | 15522.409 | 0 | 0
2016-11-11 04:00 | 0 | 0 | 0 | 0 | 0 | 452366.9167 | 0 | 391708 | 0 | 0 | 0 | 911360.8981 | 0 | 1123.1902 | 0 | 0 | 0 | 0 | 0 | 0 | 0 | 6023371.7714 | 0 | 0 | 0 | 0 | 44574.9126 | 0 | 561.5951 | 0 | 0 | 0 | 0 | 0 | 0 | 0 | 0 | 15522.409 | 0 | 0
2016-11-11 05:00 | 0 | 0 | 0 | 0 | 0 | 665094.0547 | 0 | 371502 | 0 | 0 | 0 | 1188868.9487 | 0 | 1684.7853 | 0 | 0 | 0 | 0 | 0 | 0 | 0 | 6035765.6051 | 0 | 0 | 0 | 0 | 277508.0506 | 0 | 561.5951 | 0 | 0 | 0 | 0 | 0 | 0 | 0 | 0 | 15522.409 | 0 | 0
2016-11-11 06:00 | 0 | 0 | 0 | 0 | 0 | 635944.6426 | 0 | 357326 | 0 | 0 | 0 | 1451965.1823 | 0 | 1684.7853 | 0 | 0 | 0 | 0 | 0 | 0 | 0 | 6048159.3893 | 0 | 0 | 0 | 0 | 263096.2336 | 0 | 0 | 0 | 0 | 0 | 0 | 0 | 0 | 0 | 0 | 15522.409 | 0 | 0
2016-11-11 07:00 | 0 | 0 | 0 | 0 | 0 | 601269.8796 | 0 | 347689 | 0 | 0 | 0 | 1689462.0578 | 0 | 2246.3803 | 0 | 0 | 0 | 0 | 0 | 0 | 0 | 6060553.1239 | 0 | 0 | 0 | 0 | 237496.8755 | 0 | 561.5951 | 0 | 0 | 0 | 0 | 0 | 0 | 0 | 0 | 15522.409 | 0 | 0
2016-11-11 08:00 | 0 | 0 | 0 | 0 | 0 | 565350.2311 | 0 | 343422 | 0 | 0 | 0 | 1895306.2848 | 0 | 2807.9754 | 0 | 0 | 0 | 0 | 0 | 0 | 0 | 6072946.8089 | 0 | 0 | 0 | 0 | 205844.227 | 0 | 561.5951 | 0 | 0 | 0 | 0 | 0 | 0 | 0 | 0 | 15522.409 | 0 | 0
2016-11-11 09:00 | 0 | 0 | 0 | 0 | 0 | 530416.4036 | 0 | 344999 | 0 | 0 | 0 | 2065201.2793 | 0 | 2807.9754 | 0 | 0 | 0 | 0 | 0 | 0 | 0 | 6085340.4443 | 0 | 0 | 0 | 0 | 169894.9946 | 0 | 0 | 0 | 0 | 0 | 0 | 0 | 0 | 0 | 0 | 15522.409 | 0 | 0
2016-11-11 10:00 | 0 | 0 | 0 | 0 | 0 | 92430.376 | 0 | 354705 | 0 | 0 | 0 | 1787404.2463 | 0 | 2807.9754 | 0 | 0 | 0 | 0 | 0 | 0 | 0 | 6097734.0302 | 0 | 0 | 0 | 0 | -277797.0331 | 0 | 0 | 0 | 0 | 0 | 0 | 0 | 0 | 0 | 0 | 15522.409 | 0 | 0
2016-11-11 11:00 | 0 | 0 | 0 | 0 | 0 | 474850.172 | 0 | 378884 | 0 | 0 | 0 | 1867848.0092 | 0 | 2807.9754 | 0 | 0 | 0 | 0 | 0 | 0 | 0 | 6110127.5664 | 0 | 0 | 0 | 0 | 80443.7629 | 0 | 0 | 0 | 0 | 0 | 0 | 0 | 0 | 0 | 0 | 15522.409 | 0 | 0
2016-11-11 12:00 | 0 | 0 | 0 | 0 | 0 | 139954.376 | 0 | 402229 | 0 | 0 | 0 | 1590050.9762 | 0 | 2807.9754 | 0 | 0 | 0 | 0 | 0 | 0 | 0 | 6122521.0532 | 0 | 0 | 0 | 0 | -277797.0331 | 0 | 0 | 0 | 0 | 0 | 0 | 0 | 0 | 0 | 0 | 15522.409 | 0 | 0
2016-11-11 13:00 | 0 | 0 | 0 | 0 | 0 | 419260.3151 | 35.6516 | 413318 | 0 | 0 | 0 | 1579944.9388 | 0 | 3369.5705 | 0 | 0 | 0 | 0 | 0 | 0 | 0 | 6134914.4903 | 0 | 0 | 0 | 0 | -10106.0374 | 0 | 561.5951 | 0 | 0 | 0 | 0 | 0 | 0 | 0 | 0 | 15522.409 | 0 | 0
2016-11-11 14:00 | 0 | 0 | 0 | 0 | 0 | 7763.0923 | 144893.4259 | 417219 | 0 | 0 | 0 | 1302147.9057 | 0 | 1081.7126 | 0 | 0 | 0 | 0 | 0 | 0 | 0 | 6147307.8779 | 0 | 0 | 0 | 0 | -277797.0331 | 0 | 0 | 2287.8579 | 0 | 0 | 0 | 0 | 0 | 0 | 0 | 15522.409 | 0 | 0
2016-11-11 15:00 | 0 | 0 | 0 | 0 | 0 | 0 | 504693.6603 | 418797 | 0 | 0 | 0 | 1371960.5619 | 0 | 1643.3077 | 0 | 0 | 0 | 0 | 0 | 0 | 0 | 6159701.2159 | 0 | 0 | 0 | 0 | 69812.6562 | 0 | 561.5951 | 0 | 0 | 0 | 0 | 0 | 0 | 0 | 0 | 15522.409 | 0 | 0
2016-11-11 16:00 | 0 | 0 | 0 | 0 | 0 | 0 | 640952.9524 | 419146 | 0 | 0 | 0 | 1577683.5102 | 0 | 2204.9028 | 0 | 0 | 0 | 0 | 0 | 0 | 0 | 6172094.5043 | 0 | 0 | 0 | 0 | 205722.9483 | 0 | 561.5951 | 0 | 0 | 0 | 0 | 0 | 0 | 0 | 0 | 15522.409 | 0 | 0
2016-11-11 17:00 | 0 | 0 | 0 | 0 | 0 | 0 | 632690.4804 | 418334 | 0 | 0 | 0 | 1775955.9865 | 0 | 2766.4979 | 0 | 0 | 0 | 0 | 0 | 0 | 0 | 6184487.7431 | 0 | 0 | 0 | 0 | 198272.4763 | 0 | 561.5951 | 0 | 0 | 0 | 0 | 0 | 0 | 0 | 0 | 15522.409 | 0 | 0
2016-11-11 18:00 | 0 | 0 | 0 | 0 | 0 | 0 | 593623.6506 | 418496 | 0 | 0 | 0 | 1934999.6331 | 0 | 3328.093 | 0 | 0 | 0 | 0 | 0 | 0 | 0 | 6196880.9324 | 0 | 0 | 0 | 0 | 159043.6465 | 0 | 561.5951 | 0 | 0 | 0 | 0 | 0 | 0 | 0 | 0 | 15522.409 | 0 | 0
2016-11-11 19:00 | 0 | 0 | 0 | 0 | 0 | 0 | 576470.9749 | 418696 | 0 | 0 | 0 | 2076690.6038 | 0 | 3889.6881 | 0 | 0 | 0 | 0 | 0 | 0 | 0 | 6209274.0721 | 0 | 0 | 0 | 0 | 141690.9708 | 0 | 561.5951 | 0 | 0 | 0 | 0 | 0 | 0 | 0 | 0 | 15522.409 | 0 | 0
2016-11-11 20:00 | 0 | 0 | 0 | 0 | 0 | 0 | 590860.7065 | 418481 | 0 | 0 | 0 | 2232986.3063 | 0 | 4451.2832 | 0 | 0 | 0 | 0 | 0 | 0 | 0 | 6221667.1622 | 0 | 0 | 0 | 0 | 156295.7024 | 0 | 561.5951 | 0 | 0 | 0 | 0 | 0 | 0 | 0 | 0 | 15522.409 | 0 | 0
2016-11-11 21:00 | 0 | 0 | 0 | 0 | 0 | 0 | 618450.1966 | 421340 | 0 | 0 | 0 | 2414012.4988 | 0 | 5012.8782 | 0 | 0 | 0 | 0 | 0 | 0 | 0 | 6234060.2028 | 0 | 0 | 0 | 0 | 181026.1925 | 0 | 561.5951 | 0 | 0 | 0 | 0 | 0 | 0 | 0 | 0 | 15522.409 | 0 | 0
2016-11-11 22:00 | 0 | 0 | 0 | 0 | 0 | 0 | 580810.9997 | 431879 | 0 | 0 | 0 | 2546860.4944 | 0 | 5574.4733 | 0 | 0 | 0 | 0 | 0 | 0 | 0 | 6246453.1937 | 0 | 0 | 0 | 0 | 132847.9956 | 0 | 561.5951 | 0 | 0 | 0 | 0 | 0 | 0 | 0 | 0 | 15522.409 | 0 | 0
2016-11-11 23:00 | 0 | 0 | 0 | 0 | 0 | 0 | 315947.8027 | 440688 | 0 | 0 | 0 | 2406036.293 | 0 | 6136.0684 | 0 | 0 | 0 | 0 | 0 | 0 | 0 | 6258846.1351 | 0 | 0 | 0 | 0 | -140824.2014 | 0 | 561.5951 | 0 | 0 | 0 | 0 | 0 | 0 | 0 | 0 | 15522.409 | 0 | 0
2016-11-12 | 0 | 0 | 0 | 0 | 0 | 470736.16 | 21523.2344 | 439461 | 0 | 0 | 0 | 2442750.6833 | 0 | 6697.6635 | 0 | 0 | 0 | 0 | 0 | 0 | 0 | 6271239.027 | 0 | 0 | 0 | 0 | 36714.3903 | 0 | 561.5951 | 0 | 0 | 0 | 0 | 0 | 0 | 0 | 0 | 15522.409 | 0 | 0
2016-11-12 01:00 | 0 | 0 | 0 | 0 | 0 | 171703.9711 | 0 | 433417 | 0 | 0 | 0 | 2164953.6503 | 0 | 7259.2586 | 0 | 0 | 0 | 0 | 0 | 0 | 0 | 6283631.8692 | 0 | 0 | 0 | 0 | -277797.0331 | 0 | 561.5951 | 0 | 0 | 0 | 0 | 0 | 0 | 0 | 0 | 15522.409 | 0 | 0
2016-11-12 02:00 | 0 | 0 | 0 | 0 | 0 | 618725.1679 | 0 | 420648 | 0 | 0 | 0 | 2347508.4091 | 0 | 7259.2586 | 0 | 0 | 0 | 0 | 0 | 0 | 0 | 6296024.6619 | 0 | 0 | 0 | 0 | 182554.7588 | 0 | 0 | 0 | 0 | 0 | 0 | 0 | 0 | 0 | 0 | 15522.409 | 0 | 0
2016-11-12 03:00 | 0 | 0 | 0 | 0 | 0 | 619328.0894 | 0 | 403892 | 0 | 0 | 0 | 2546860.4944 | 0 | 7820.8537 | 0 | 0 | 0 | 0 | 0 | 0 | 0 | 6308417.4051 | 0 | 0 | 0 | 0 | 199352.0853 | 0 | 561.5951 | 0 | 0 | 0 | 0 | 0 | 0 | 0 | 0 | 15522.409 | 0 | 0
2016-11-12 04:00 | 0 | 0 | 0 | 0 | 0 | 401421.0041 | 0 | 385337 | 0 | 0 | 0 | 2546860.4944 | 0 | 8382.4487 | 0 | 0 | 0 | 0 | 0 | 0 | 0 | 6320810.0986 | 0 | 0 | 0 | 0 | 0 | 0 | 561.5951 | 0 | 0 | 0 | 0 | 0 | 0 | 0 | 0 | 15522.409 | 0 | 0
2016-11-12 05:00 | 0 | 0 | 0 | 0 | 0 | 133887.8939 | 0 | 367248 | 0 | 0 | 0 | 2297416.3842 | 0 | 8944.0438 | 0 | 0 | 0 | 0 | 0 | 0 | 0 | 6333202.7426 | 0 | 0 | 0 | 0 | -249444.1102 | 0 | 561.5951 | 0 | 0 | 0 | 0 | 0 | 0 | 0 | 0 | 15522.409 | 0 | 0
2016-11-12 06:00 | 0 | 0 | 0 | 0 | 0 | 618683.1143 | 0 | 353155 | 0 | 0 | 0 | 2546860.4944 | 0 | 9505.6389 | 0 | 0 | 0 | 0 | 0 | 0 | 0 | 6345595.337 | 0 | 0 | 0 | 0 | 249444.1102 | 0 | 561.5951 | 0 | 0 | 0 | 0 | 0 | 0 | 0 | 0 | 15522.409 | 0 | 0
2016-11-12 07:00 | 0 | 0 | 0 | 0 | 0 | 83114.9711 | 0 | 344828 | 0 | 0 | 0 | 2269063.4613 | 0 | 10067.234 | 0 | 0 | 0 | 0 | 0 | 0 | 0 | 6357987.8818 | 0 | 0 | 0 | 0 | -277797.0331 | 0 | 561.5951 | 0 | 0 | 0 | 0 | 0 | 0 | 0 | 0 | 15522.409 | 0 | 0
2016-11-12 08:00 | 0 | 0 | 0 | 0 | 0 | 78797.9711 | 0 | 340511 | 0 | 0 | 0 | 1991266.4283 | 0 | 10628.8291 | 0 | 0 | 0 | 0 | 0 | 0 | 0 | 6370380.3771 | 0 | 0 | 0 | 0 | -277797.0331 | 0 | 561.5951 | 0 | 0 | 0 | 0 | 0 | 0 | 0 | 0 | 15522.409 | 0 | 0
2016-11-12 09:00 | 0 | 0 | 0 | 0 | 0 | 78308.376 | 0 | 340583 | 0 | 0 | 0 | 1713469.3952 | 0 | 10628.8291 | 0 | 0 | 0 | 0 | 0 | 0 | 0 | 6382772.8228 | 0 | 0 | 0 | 0 | -277797.0331 | 0 | 0 | 0 | 0 | 0 | 0 | 0 | 0 | 0 | 0 | 15522.409 | 0 | 0
2016-11-12 10:00 | 0 | 0 | 0 | 0 | 0 | 83575.9711 | 0 | 345289 | 0 | 0 | 0 | 1435672.3622 | 0 | 11190.4242 | 0 | 0 | 0 | 0 | 0 | 0 | 0 | 6395165.2189 | 0 | 0 | 0 | 0 | -277797.0331 | 0 | 561.5951 | 0 | 0 | 0 | 0 | 0 | 0 | 0 | 0 | 15522.409 | 0 | 0
2016-11-12 11:00 | 0 | 0 | 0 | 0 | 0 | 93659.9711 | 0 | 355373 | 0 | 0 | 0 | 1157875.3291 | 0 | 11752.0192 | 0 | 0 | 0 | 0 | 0 | 0 | 0 | 6407557.5655 | 0 | 0 | 0 | 0 | -277797.0331 | 0 | 561.5951 | 0 | 0 | 0 | 0 | 0 | 0 | 0 | 0 | 15522.409 | 0 | 0
2016-11-12 12:00 | 0 | 0 | 0 | 0 | 0 | 106121.376 | 0 | 368396 | 0 | 0 | 0 | 880078.2961 | 0 | 11752.0192 | 0 | 0 | 0 | 0 | 0 | 0 | 0 | 6419949.8625 | 0 | 0 | 0 | 0 | -277797.0331 | 0 | 0 | 0 | 0 | 0 | 0 | 0 | 0 | 0 | 0 | 15522.409 | 0 | 0
2016-11-12 13:00 | 0 | 0 | 0 | 0 | 0 | 540254.2313 | 43.3197 | 381390 | 0 | 0 | 0 | 1022901.8429 | 0 | 12313.6143 | 0 | 0 | 0 | 0 | 0 | 0 | 0 | 6432342.1099 | 0 | 0 | 0 | 0 | 142823.5468 | 0 | 561.5951 | 0 | 0 | 0 | 0 | 0 | 0 | 0 | 0 | 15522.409 | 0 | 0
2016-11-12 14:00 | 0 | 0 | 0 | 0 | 0 | 428582.6758 | 186373.0315 | 389712 | 0 | 0 | 0 | 1232623.1412 | 0 | 12313.6143 | 0 | 0 | 0 | 0 | 0 | 0 | 0 | 6444734.3078 | 0 | 0 | 0 | 0 | 209721.2983 | 0 | 0 | 0 | 0 | 0 | 0 | 0 | 0 | 0 | 0 | 15522.409 | 0 | 0
2016-11-12 15:00 | 0 | 0 | 0 | 0 | 0 | 0 | 436037.2198 | 392801 | 0 | 0 | 0 | 1260336.9519 | 0 | 12313.6143 | 0 | 0 | 0 | 0 | 0 | 0 | 0 | 6457126.4561 | 0 | 0 | 0 | 0 | 27713.8107 | 0 | 0 | 0 | 0 | 0 | 0 | 0 | 0 | 0 | 0 | 15522.409 | 0 | 0
2016-11-12 16:00 | 0 | 0 | 0 | 0 | 0 | 150876.9867 | 535553.4554 | 393111 | 0 | 0 | 0 | 1538133.985 | 0 | 12313.6143 | 0 | 0 | 0 | 0 | 0 | 0 | 0 | 6469518.5548 | 0 | 0 | 0 | 0 | 277797.0331 | 0 | 0 | 0 | 0 | 0 | 0 | 0 | 0 | 0 | 0 | 15522.409 | 0 | 0
2016-11-12 17:00 | 0 | 0 | 0 | 0 | 0 | 0 | 543194.3051 | 391081 | 0 | 0 | 0 | 1674724.881 | 0 | 12313.6143 | 0 | 0 | 0 | 0 | 0 | 0 | 0 | 6481910.6039 | 0 | 0 | 0 | 0 | 136590.8961 | 0 | 0 | 0 | 0 | 0 | 0 | 0 | 0 | 0 | 0 | 15522.409 | 0 | 0
2016-11-12 18:00 | 0 | 0 | 0 | 0 | 0 | 0 | 531187.6399 | 388594 | 0 | 0 | 0 | 1801796.1119 | 0 | 12313.6143 | 0 | 0 | 0 | 0 | 0 | 0 | 0 | 6494302.6035 | 0 | 0 | 0 | 0 | 127071.2309 | 0 | 0 | 0 | 0 | 0 | 0 | 0 | 0 | 0 | 0 | 15522.409 | 0 | 0
2016-11-12 19:00 | 0 | 0 | 0 | 0 | 0 | 0 | 525314.6477 | 386795 | 0 | 0 | 0 | 1924793.3506 | 0 | 12313.6143 | 0 | 0 | 0 | 0 | 0 | 0 | 0 | 6506694.5535 | 0 | 0 | 0 | 0 | 122997.2387 | 0 | 0 | 0 | 0 | 0 | 0 | 0 | 0 | 0 | 0 | 15522.409 | 0 | 0
2016-11-12 20:00 | 0 | 0 | 0 | 0 | 0 | 142649.8424 | 538033.5997 | 387364 | 0 | 0 | 0 | 2202590.3837 | 0 | 12313.6143 | 0 | 0 | 0 | 0 | 0 | 0 | 0 | 6519086.454 | 0 | 0 | 0 | 0 | 277797.0331 | 0 | 0 | 0 | 0 | 0 | 0 | 0 | 0 | 0 | 0 | 15522.409 | 0 | 0
2016-11-12 21:00 | 0 | 0 | 0 | 0 | 0 | 113731.4163 | 552412.9267 | 392396 | 0 | 0 | 0 | 2460816.3176 | 0 | 12313.6143 | 0 | 0 | 0 | 0 | 0 | 0 | 0 | 6531478.3048 | 0 | 0 | 0 | 0 | 258225.9339 | 0 | 0 | 0 | 0 | 0 | 0 | 0 | 0 | 0 | 0 | 15522.409 | 0 | 0
2016-11-12 22:00 | 0 | 0 | 0 | 0 | 0 | 0 | 507601.5858 | 406035 | 0 | 0 | 0 | 2546860.4944 | 0 | 12313.6143 | 0 | 0 | 0 | 0 | 0 | 0 | 0 | 6543870.1061 | 0 | 0 | 0 | 0 | 86044.1768 | 0 | 0 | 0 | 0 | 0 | 0 | 0 | 0 | 0 | 0 | 15522.409 | 0 | 0
2016-11-12 23:00 | 0 | 0 | 0 | 0 | 0 | 178012.9609 | 257598.0433 | 419527 | 0 | 0 | 0 | 2546860.4944 | 0 | 12875.2094 | 0 | 0 | 0 | 0 | 0 | 0 | 0 | 6556261.8579 | 0 | 0 | 0 | 0 | 0 | 0 | 561.5951 | 0 | 0 | 0 | 0 | 0 | 0 | 0 | 0 | 15522.409 | 0 | 0
2016-11-13 | 0 | 0 | 0 | 0 | 0 | 419305.0882 | 19373.9159 | 422595 | 0 | 0 | 0 | 2546860.4944 | 0 | 13436.8045 | 0 | 0 | 0 | 0 | 0 | 0 | 0 | 6568653.5601 | 0 | 0 | 0 | 0 | 0 | 0 | 561.5951 | 0 | 0 | 0 | 0 | 0 | 0 | 0 | 0 | 15522.409 | 0 | 0
2016-11-13 01:00 | 0 | 0 | 0 | 0 | 0 | 437141.0041 | 0 | 421057 | 0 | 0 | 0 | 2546860.4944 | 0 | 13998.3996 | 0 | 0 | 0 | 0 | 0 | 0 | 0 | 6581045.2127 | 0 | 0 | 0 | 0 | 0 | 0 | 561.5951 | 0 | 0 | 0 | 0 | 0 | 0 | 0 | 0 | 15522.409 | 0 | 0
2016-11-13 02:00 | 0 | 0 | 0 | 0 | 0 | 150274.9711 | 0 | 411988 | 0 | 0 | 0 | 2269063.4613 | 0 | 14559.9947 | 0 | 0 | 0 | 0 | 0 | 0 | 0 | 6593436.8157 | 0 | 0 | 0 | 0 | -277797.0331 | 0 | 561.5951 | 0 | 0 | 0 | 0 | 0 | 0 | 0 | 0 | 15522.409 | 0 | 0
2016-11-13 03:00 | 0 | 0 | 0 | 0 | 0 | 136612.9711 | 0 | 398326 | 0 | 0 | 0 | 1991266.4283 | 0 | 15121.5898 | 0 | 0 | 0 | 0 | 0 | 0 | 0 | 6605828.3692 | 0 | 0 | 0 | 0 | -277797.0331 | 0 | 561.5951 | 0 | 0 | 0 | 0 | 0 | 0 | 0 | 0 | 15522.409 | 0 | 0
2016-11-13 04:00 | 0 | 0 | 0 | 0 | 0 | 121120.9711 | 0 | 382834 | 0 | 0 | 0 | 1713469.3952 | 0 | 15683.1848 | 0 | 0 | 0 | 0 | 0 | 0 | 0 | 6618219.8731 | 0 | 0 | 0 | 0 | -277797.0331 | 0 | 561.5951 | 0 | 0 | 0 | 0 | 0 | 0 | 0 | 0 | 15522.409 | 0 | 0
2016-11-13 05:00 | 0 | 0 | 0 | 0 | 0 | 661499.0372 | 0 | 367618 | 0 | 0 | 0 | 1991266.4283 | 0 | 16244.7799 | 0 | 0 | 0 | 0 | 0 | 0 | 0 | 6630611.3274 | 0 | 0 | 0 | 0 | 277797.0331 | 0 | 561.5951 | 0 | 0 | 0 | 0 | 0 | 0 | 0 | 0 | 15522.409 | 0 | 0
2016-11-13 06:00 | 0 | 0 | 0 | 0 | 0 | 94196.9711 | 0 | 355910 | 0 | 0 | 0 | 1713469.3952 | 0 | 16806.375 | 0 | 0 | 0 | 0 | 0 | 0 | 0 | 6643002.7322 | 0 | 0 | 0 | 0 | -277797.0331 | 0 | 561.5951 | 0 | 0 | 0 | 0 | 0 | 0 | 0 | 0 | 15522.409 | 0 | 0
2016-11-13 07:00 | 0 | 0 | 0 | 0 | 0 | 86999.9711 | 0 | 348713 | 0 | 0 | 0 | 1435672.3622 | 0 | 17367.9701 | 0 | 0 | 0 | 0 | 0 | 0 | 0 | 6655394.0874 | 0 | 0 | 0 | 0 | -277797.0331 | 0 | 561.5951 | 0 | 0 | 0 | 0 | 0 | 0 | 0 | 0 | 15522.409 | 0 | 0
2016-11-13 08:00 | 0 | 0 | 0 | 0 | 0 | 81767.9711 | 0 | 343481 | 0 | 0 | 0 | 1157875.3291 | 0 | 17929.5652 | 0 | 0 | 0 | 0 | 0 | 0 | 0 | 6667785.3931 | 0 | 0 | 0 | 0 | -277797.0331 | 0 | 561.5951 | 0 | 0 | 0 | 0 | 0 | 0 | 0 | 0 | 15522.409 | 0 | 0
2016-11-13 09:00 | 0 | 0 | 0 | 0 | 0 | 80388.9711 | 0 | 342102 | 0 | 0 | 0 | 880078.2961 | 0 | 18491.1603 | 0 | 0 | 0 | 0 | 0 | 0 | 0 | 6680176.6491 | 0 | 0 | 0 | 0 | -277797.0331 | 0 | 561.5951 | 0 | 0 | 0 | 0 | 0 | 0 | 0 | 0 | 15522.409 | 0 | 0
2016-11-13 10:00 | 0 | 0 | 0 | 0 | 0 | 84618.9711 | 0 | 346332 | 0 | 0 | 0 | 602281.263 | 0 | 19052.7553 | 0 | 0 | 0 | 0 | 0 | 0 | 0 | 6692567.8557 | 0 | 0 | 0 | 0 | -277797.0331 | 0 | 561.5951 | 0 | 0 | 0 | 0 | 0 | 0 | 0 | 0 | 15522.409 | 0 | 0
2016-11-13 11:00 | 0 | 0 | 0 | 0 | 0 | 92796.9711 | 0 | 354510 | 0 | 0 | 0 | 324484.23 | 0 | 19614.3504 | 0 | 0 | 0 | 0 | 0 | 0 | 0 | 6704959.0126 | 0 | 0 | 0 | 0 | -277797.0331 | 0 | 561.5951 | 0 | 0 | 0 | 0 | 0 | 0 | 0 | 0 | 15522.409 | 0 | 0
2016-11-13 12:00 | 0 | 0 | 0 | 0 | 0 | 103358.9711 | 0 | 365072 | 0 | 0 | 0 | 46687.1969 | 0 | 20175.9455 | 0 | 0 | 0 | 0 | 0 | 0 | 0 | 6717350.12 | 0 | 0 | 0 | 0 | -277797.0331 | 0 | 561.5951 | 0 | 0 | 0 | 0 | 0 | 0 | 0 | 0 | 15522.409 | 0 | 0
2016-11-13 13:00 | 0 | 0 | 0 | 0 | 0 | 344716.3465 | 33.4607 | 375353 | 0 | 0 | 0 | 0 | 0 | 20737.5406 | 0 | 0 | 0 | 0 | 0 | 0 | 0 | 6729741.1778 | 0 | 0 | 0 | 0 | -46687.1969 | 0 | 561.5951 | 0 | 0 | 0 | 0 | 0 | 0 | 0 | 0 | 15522.409 | 0 | 0
2016-11-13 14:00 | 0 | 0 | 0 | 0 | 0 | 504772.3354 | 170086.1067 | 381539 | 0 | 0 | 0 | 277797.0331 | 0 | 20737.5406 | 0 | 0 | 0 | 0 | 0 | 0 | 0 | 6742132.1861 | 0 | 0 | 0 | 0 | 277797.0331 | 0 | 0 | 0 | 0 | 0 | 0 | 0 | 0 | 0 | 0 | 15522.409 | 0 | 0
2016-11-13 15:00 | 0 | 0 | 0 | 0 | 0 | 178308.2943 | 497172.1478 | 382161 | 0 | 0 | 0 | 555594.0661 | 0 | 20737.5406 | 0 | 0 | 0 | 0 | 0 | 0 | 0 | 6754523.1448 | 0 | 0 | 0 | 0 | 277797.0331 | 0 | 0 | 0 | 0 | 0 | 0 | 0 | 0 | 0 | 0 | 15522.409 | 0 | 0
2016-11-13 16:00 | 0 | 0 | 0 | 0 | 0 | 59885.6207 | 614986.8214 | 381553 | 0 | 0 | 0 | 833391.0992 | 0 | 20737.5406 | 0 | 0 | 0 | 0 | 0 | 0 | 0 | 6766914.0539 | 0 | 0 | 0 | 0 | 277797.0331 | 0 | 0 | 0 | 0 | 0 | 0 | 0 | 0 | 0 | 0 | 15522.409 | 0 | 0
2016-11-13 17:00 | 0 | 0 | 0 | 0 | 0 | 66922.323 | 607886.1191 | 381489 | 0 | 0 | 0 | 1111188.1322 | 0 | 20737.5406 | 0 | 0 | 0 | 0 | 0 | 0 | 0 | 6779304.9135 | 0 | 0 | 0 | 0 | 277797.0331 | 0 | 0 | 0 | 0 | 0 | 0 | 0 | 0 | 0 | 0 | 15522.409 | 0 | 0
2016-11-13 18:00 | 0 | 0 | 0 | 0 | 0 | 99431.7072 | 575629.7349 | 381742 | 0 | 0 | 0 | 1388985.1653 | 0 | 20737.5406 | 0 | 0 | 0 | 0 | 0 | 0 | 0 | 6791695.7235 | 0 | 0 | 0 | 0 | 277797.0331 | 0 | 0 | 0 | 0 | 0 | 0 | 0 | 0 | 0 | 0 | 15522.409 | 0 | 0
2016-11-13 19:00 | 0 | 0 | 0 | 0 | 0 | 103334.5723 | 563163.9381 | 382484 | 0 | 0 | 0 | 1657477.2666 | 0 | 20737.5406 | 0 | 0 | 0 | 0 | 0 | 0 | 0 | 6804086.4839 | 0 | 0 | 0 | 0 | 268492.1013 | 0 | 0 | 0 | 0 | 0 | 0 | 0 | 0 | 0 | 0 | 15522.409 | 0 | 0
2016-11-13 20:00 | 0 | 0 | 0 | 0 | 0 | 0 | 580909.5883 | 384574 | 0 | 0 | 0 | 1838290.4458 | 0 | 20737.5406 | 0 | 0 | 0 | 0 | 0 | 0 | 0 | 6816477.1948 | 0 | 0 | 0 | 0 | 180813.1793 | 0 | 0 | 0 | 0 | 0 | 0 | 0 | 0 | 0 | 0 | 15522.409 | 0 | 0
2016-11-13 21:00 | 0 | 0 | 0 | 0 | 0 | 74993.3677 | 610132.0743 | 391806 | 0 | 0 | 0 | 2116087.4789 | 0 | 20737.5406 | 0 | 0 | 0 | 0 | 0 | 0 | 0 | 6828867.8561 | 0 | 0 | 0 | 0 | 277797.0331 | 0 | 0 | 0 | 0 | 0 | 0 | 0 | 0 | 0 | 0 | 15522.409 | 0 | 0
2016-11-13 22:00 | 0 | 0 | 0 | 0 | 0 | 0 | 576109.8552 | 408986 | 0 | 0 | 0 | 2269063.4613 | 0 | 19363.0043 | 0 | 0 | 0 | 0 | 0 | 0 | 0 | 6841258.4678 | 0 | 0 | 0 | 0 | 152975.9825 | 0 | 0 | 1374.5363 | 0 | 0 | 0 | 0 | 0 | 0 | 0 | 15522.409 | 0 | 0
2016-11-13 23:00 | 0 | 0 | 0 | 0 | 0 | 404567.8782 | 315633.5639 | 426882 | 0 | 0 | 0 | 2546860.4944 | 0 | 19363.0043 | 0 | 0 | 0 | 0 | 0 | 0 | 0 | 6853649.03 | 0 | 0 | 0 | 0 | 277797.0331 | 0 | 0 | 0 | 0 | 0 | 0 | 0 | 0 | 0 | 0 | 15522.409 | 0 | 0
2016-11-14 | 0 | 0 | 0 | 0 | 0 | 136480.6181 | 21828.9876 | 430953 | 0 | 0 | 0 | 2269063.4613 | 0 | 8994.234 | 0 | 0 | 0 | 0 | 0 | 0 | 0 | 6866039.5426 | 0 | 0 | 0 | 0 | -277797.0331 | 0 | 0 | 10368.7703 | 0 | 0 | 0 | 0 | 0 | 0 | 0 | 15522.409 | 0 | 0
2016-11-14 01:00 | 0 | 0 | 0 | 0 | 0 | 185287.9242 | 0 | 430938 | 0 | 0 | 0 | 2007329.3814 | 0 | 9555.8291 | 0 | 0 | 0 | 0 | 0 | 0 | 0 | 6878430.0057 | 0 | 0 | 0 | 0 | -261734.0799 | 0 | 561.5951 | 0 | 0 | 0 | 0 | 0 | 0 | 0 | 0 | 15522.409 | 0 | 0
2016-11-14 02:00 | 0 | 0 | 0 | 0 | 0 | 695002.4889 | 0 | 417746 | 0 | 0 | 0 | 2269063.4613 | 0 | 9555.8291 | 0 | 0 | 0 | 0 | 0 | 0 | 0 | 6890820.4192 | 0 | 0 | 0 | 0 | 261734.0799 | 0 | 0 | 0 | 0 | 0 | 0 | 0 | 0 | 0 | 0 | 15522.409 | 0 | 0
2016-11-14 03:00 | 0 | 0 | 0 | 0 | 0 | 683265.613 | 0 | 399502 | 0 | 0 | 0 | 2546860.4944 | 0 | 0 | 0 | 0 | 0 | 0 | 0 | 0 | 0 | 6903210.7831 | 0 | 0 | 0 | 0 | 277797.0331 | 0 | 0 | 9555.8291 | 0 | 0 | 0 | 0 | 0 | 0 | 0 | 15522.409 | 0 | 0
2016-11-14 04:00 | 0 | 0 | 0 | 0 | 0 | 117606.376 | 0 | 379881 | 0 | 0 | 0 | 2269063.4613 | 0 | 0 | 0 | 0 | 0 | 0 | 0 | 0 | 0 | 6915601.0975 | 0 | 0 | 0 | 0 | -277797.0331 | 0 | 0 | 0 | 0 | 0 | 0 | 0 | 0 | 0 | 0 | 15522.409 | 0 | 0
2016-11-14 05:00 | 0 | 0 | 0 | 0 | 0 | 656232.4421 | 0 | 362913 | 0 | 0 | 0 | 2546860.4944 | 0 | 0 | 0 | 0 | 0 | 0 | 0 | 0 | 0 | 6927991.3623 | 0 | 0 | 0 | 0 | 277797.0331 | 0 | 0 | 0 | 0 | 0 | 0 | 0 | 0 | 0 | 0 | 15522.409 | 0 | 0
2016-11-14 06:00 | 0 | 0 | 0 | 0 | 0 | 365426.409 | 0 | 349904 | 0 | 0 | 0 | 2546860.4944 | 0 | 0 | 0 | 0 | 0 | 0 | 0 | 0 | 0 | 6940381.5776 | 0 | 0 | 0 | 0 | 0 | 0 | 0 | 0 | 0 | 0 | 0 | 0 | 0 | 0 | 0 | 15522.409 | 0 | 0
2016-11-14 07:00 | 0 | 0 | 0 | 0 | 0 | 358436.409 | 0 | 342914 | 0 | 0 | 0 | 2546860.4944 | 0 | 0 | 0 | 0 | 0 | 0 | 0 | 0 | 0 | 6952771.7433 | 0 | 0 | 0 | 0 | 0 | 0 | 0 | 0 | 0 | 0 | 0 | 0 | 0 | 0 | 0 | 15522.409 | 0 | 0
2016-11-14 08:00 | 0 | 0 | 0 | 0 | 0 | 356534.409 | 0 | 341012 | 0 | 0 | 0 | 2546860.4944 | 0 | 0 | 0 | 0 | 0 | 0 | 0 | 0 | 0 | 6965161.8594 | 0 | 0 | 0 | 0 | 0 | 0 | 0 | 0 | 0 | 0 | 0 | 0 | 0 | 0 | 0 | 15522.409 | 0 | 0
2016-11-14 09:00 | 0 | 0 | 0 | 0 | 0 | 361498.409 | 0 | 345976 | 0 | 0 | 0 | 2546860.4944 | 0 | 0 | 0 | 0 | 0 | 0 | 0 | 0 | 0 | 6977551.926 | 0 | 0 | 0 | 0 | 0 | 0 | 0 | 0 | 0 | 0 | 0 | 0 | 0 | 0 | 0 | 15522.409 | 0 | 0
2016-11-14 10:00 | 0 | 0 | 0 | 0 | 0 | 100066.376 | 0 | 362341 | 0 | 0 | 0 | 2269063.4613 | 0 | 0 | 0 | 0 | 0 | 0 | 0 | 0 | 0 | 6989941.943 | 0 | 0 | 0 | 0 | -277797.0331 | 0 | 0 | 0 | 0 | 0 | 0 | 0 | 0 | 0 | 0 | 15522.409 | 0 | 0
2016-11-14 11:00 | 0 | 0 | 0 | 0 | 0 | 131414.376 | 0 | 393689 | 0 | 0 | 0 | 1991266.4283 | 0 | 0 | 0 | 0 | 0 | 0 | 0 | 0 | 0 | 7002331.9105 | 0 | 0 | 0 | 0 | -277797.0331 | 0 | 0 | 0 | 0 | 0 | 0 | 0 | 0 | 0 | 0 | 15522.409 | 0 | 0
2016-11-14 12:00 | 0 | 0 | 0 | 0 | 0 | 356140.0386 | 0 | 421004 | 0 | 0 | 0 | 1910880.0578 | 0 | 0 | 0 | 0 | 0 | 0 | 0 | 0 | 0 | 7014721.8284 | 0 | 0 | 0 | 0 | -80386.3705 | 0 | 0 | 0 | 0 | 0 | 0 | 0 | 0 | 0 | 0 | 15522.409 | 0 | 0
2016-11-14 13:00 | 0 | 0 | 0 | 0 | 0 | 168540.6746 | 23.7013 | 430839 | 0 | 0 | 0 | 1633083.0248 | 0 | 0 | 0 | 0 | 0 | 0 | 0 | 0 | 0 | 7027111.6967 | 0 | 0 | 0 | 0 | -277797.0331 | 0 | 0 | 0 | 0 | 0 | 0 | 0 | 0 | 0 | 0 | 15522.409 | 0 | 0
2016-11-14 14:00 | 0 | 0 | 0 | 0 | 0 | 0 | 185339.4004 | 433072 | 0 | 0 | 0 | 1369266.4211 | 0 | 561.5951 | 0 | 0 | 0 | 0 | 0 | 0 | 0 | 7039501.5155 | 0 | 0 | 0 | 0 | -263816.6037 | 0 | 561.5951 | 0 | 0 | 0 | 0 | 0 | 0 | 0 | 0 | 15522.409 | 0 | 0
2016-11-14 15:00 | 0 | 0 | 0 | 0 | 0 | 0 | 511015.1484 | 432017 | 0 | 0 | 0 | 1432180.5654 | 0 | 1123.1902 | 0 | 0 | 0 | 0 | 0 | 0 | 0 | 7051891.2847 | 0 | 0 | 0 | 0 | 62914.1443 | 0 | 561.5951 | 0 | 0 | 0 | 0 | 0 | 0 | 0 | 0 | 15522.409 | 0 | 0
2016-11-14 16:00 | 0 | 0 | 0 | 0 | 0 | 0 | 636065.5592 | 430617 | 0 | 0 | 0 | 1621545.1205 | 0 | 1684.7853 | 0 | 0 | 0 | 0 | 0 | 0 | 0 | 7064281.0043 | 0 | 0 | 0 | 0 | 189364.5551 | 0 | 561.5951 | 0 | 0 | 0 | 0 | 0 | 0 | 0 | 0 | 15522.409 | 0 | 0
2016-11-14 17:00 | 0 | 0 | 0 | 0 | 0 | 0 | 629579.8249 | 428936 | 0 | 0 | 0 | 1806104.9413 | 0 | 2246.3803 | 0 | 0 | 0 | 0 | 0 | 0 | 0 | 7076670.6744 | 0 | 0 | 0 | 0 | 184559.8207 | 0 | 561.5951 | 0 | 0 | 0 | 0 | 0 | 0 | 0 | 0 | 15522.409 | 0 | 0
2016-11-14 18:00 | 0 | 0 | 0 | 0 | 0 | 0 | 591692.1145 | 429070 | 0 | 0 | 0 | 1952643.0516 | 0 | 2807.9754 | 0 | 0 | 0 | 0 | 0 | 0 | 0 | 7089060.295 | 0 | 0 | 0 | 0 | 146538.1104 | 0 | 561.5951 | 0 | 0 | 0 | 0 | 0 | 0 | 0 | 0 | 15522.409 | 0 | 0
2016-11-14 19:00 | 0 | 0 | 0 | 0 | 0 | 0 | 577891.0353 | 429960 | 0 | 0 | 0 | 2084490.0828 | 0 | 3369.5705 | 0 | 0 | 0 | 0 | 0 | 0 | 0 | 7101449.866 | 0 | 0 | 0 | 0 | 131847.0312 | 0 | 561.5951 | 0 | 0 | 0 | 0 | 0 | 0 | 0 | 0 | 15522.409 | 0 | 0
2016-11-14 20:00 | 0 | 0 | 0 | 0 | 0 | 0 | 596142.5875 | 430707 | 0 | 0 | 0 | 2233841.6662 | 0 | 3931.1656 | 0 | 0 | 0 | 0 | 0 | 0 | 0 | 7113839.3874 | 0 | 0 | 0 | 0 | 149351.5834 | 0 | 561.5951 | 0 | 0 | 0 | 0 | 0 | 0 | 0 | 0 | 15522.409 | 0 | 0
2016-11-14 21:00 | 0 | 0 | 0 | 0 | 0 | 0 | 632636.3677 | 436153 | 0 | 0 | 0 | 2414241.0298 | 0 | 4492.7607 | 0 | 0 | 0 | 0 | 0 | 0 | 0 | 7126228.8592 | 0 | 0 | 0 | 0 | 180399.3636 | 0 | 561.5951 | 0 | 0 | 0 | 0 | 0 | 0 | 0 | 0 | 15522.409 | 0 | 0
2016-11-14 22:00 | 0 | 0 | 0 | 0 | 0 | 0 | 598838.4687 | 450135 | 0 | 0 | 0 | 2546860.4944 | 0 | 5054.3558 | 0 | 0 | 0 | 0 | 0 | 0 | 0 | 7138618.2816 | 0 | 0 | 0 | 0 | 132619.4646 | 0 | 561.5951 | 0 | 0 | 0 | 0 | 0 | 0 | 0 | 0 | 15522.409 | 0 | 0
2016-11-14 23:00 | 0 | 0 | 0 | 0 | 0 | 142524.219 | 335510.19 | 462512 | 0 | 0 | 0 | 2546860.4944 | 0 | 5054.3558 | 0 | 0 | 0 | 0 | 0 | 0 | 0 | 7151007.6543 | 0 | 0 | 0 | 0 | 0 | 0 | 0 | 0 | 0 | 0 | 0 | 0 | 0 | 0 | 0 | 15522.409 | 0 | 0
2016-11-15 | 0 | 0 | 0 | 0 | 0 | 341997.4322 | 18006.8798 | 463726 | 0 | 0 | 0 | 2432670.7531 | 0 | 0 | 0 | 0 | 0 | 0 | 0 | 0 | 0 | 7163396.9775 | 0 | 0 | 0 | 0 | -114189.7413 | 0 | 0 | 5054.3558 | 0 | 0 | 0 | 0 | 0 | 0 | 0 | 15522.409 | 0 | 0
2016-11-15 01:00 | 0 | 0 | 0 | 0 | 0 | 363513.5532 | 0 | 458080 | 0 | 0 | 0 | 2322581.8972 | 0 | 0 | 0 | 0 | 0 | 0 | 0 | 0 | 0 | 7175786.2511 | 0 | 0 | 0 | 0 | -110088.8559 | 0 | 0 | 0 | 0 | 0 | 0 | 0 | 0 | 0 | 0 | 15522.409 | 0 | 0
2016-11-15 02:00 | 0 | 0 | 0 | 0 | 0 | 179648.376 | 0 | 441923 | 0 | 0 | 0 | 2044784.8642 | 0 | 0 | 0 | 0 | 0 | 0 | 0 | 0 | 0 | 7188175.4752 | 0 | 0 | 0 | 0 | -277797.0331 | 0 | 0 | 0 | 0 | 0 | 0 | 0 | 0 | 0 | 0 | 15522.409 | 0 | 0
2016-11-15 03:00 | 0 | 0 | 0 | 0 | 0 | 157435.9711 | 0 | 419149 | 0 | 0 | 0 | 1766987.8311 | 0 | 561.5951 | 0 | 0 | 0 | 0 | 0 | 0 | 0 | 7200564.6497 | 0 | 0 | 0 | 0 | -277797.0331 | 0 | 561.5951 | 0 | 0 | 0 | 0 | 0 | 0 | 0 | 0 | 15522.409 | 0 | 0
2016-11-15 04:00 | 0 | 0 | 0 | 0 | 0 | 132296.9711 | 0 | 394010 | 0 | 0 | 0 | 1489190.7981 | 0 | 1123.1902 | 0 | 0 | 0 | 0 | 0 | 0 | 0 | 7212953.7747 | 0 | 0 | 0 | 0 | -277797.0331 | 0 | 561.5951 | 0 | 0 | 0 | 0 | 0 | 0 | 0 | 0 | 15522.409 | 0 | 0
2016-11-15 05:00 | 0 | 0 | 0 | 0 | 0 | 112297.9711 | 0 | 374011 | 0 | 0 | 0 | 1211393.765 | 0 | 1684.7853 | 0 | 0 | 0 | 0 | 0 | 0 | 0 | 7225342.8501 | 0 | 0 | 0 | 0 | -277797.0331 | 0 | 561.5951 | 0 | 0 | 0 | 0 | 0 | 0 | 0 | 0 | 15522.409 | 0 | 0
2016-11-15 06:00 | 0 | 0 | 0 | 0 | 0 | 536548.1266 | 0 | 359783 | 0 | 0 | 0 | 1372074.8875 | 0 | 2246.3803 | 0 | 0 | 0 | 0 | 0 | 0 | 0 | 7237731.8759 | 0 | 0 | 0 | 0 | 160681.1225 | 0 | 561.5951 | 0 | 0 | 0 | 0 | 0 | 0 | 0 | 0 | 15522.409 | 0 | 0
2016-11-15 07:00 | 0 | 0 | 0 | 0 | 0 | 89259.9711 | 0 | 350973 | 0 | 0 | 0 | 1094277.8545 | 0 | 2807.9754 | 0 | 0 | 0 | 0 | 0 | 0 | 0 | 7250120.8522 | 0 | 0 | 0 | 0 | -277797.0331 | 0 | 561.5951 | 0 | 0 | 0 | 0 | 0 | 0 | 0 | 0 | 15522.409 | 0 | 0
2016-11-15 08:00 | 0 | 0 | 0 | 0 | 0 | 584011.0372 | 0 | 347090 | 0 | 0 | 0 | 1315114.8875 | 0 | 3369.5705 | 0 | 0 | 0 | 0 | 0 | 0 | 0 | 7262509.779 | 0 | 0 | 0 | 0 | 220837.0331 | 0 | 561.5951 | 0 | 0 | 0 | 0 | 0 | 0 | 0 | 0 | 15522.409 | 0 | 0
2016-11-15 09:00 | 0 | 0 | 0 | 0 | 0 | 441214.4424 | 0 | 349717 | 0 | 0 | 0 | 1390528.3259 | 0 | 3931.1656 | 0 | 0 | 0 | 0 | 0 | 0 | 0 | 7274898.6562 | 0 | 0 | 0 | 0 | 75413.4383 | 0 | 561.5951 | 0 | 0 | 0 | 0 | 0 | 0 | 0 | 0 | 15522.409 | 0 | 0
2016-11-15 10:00 | 0 | 0 | 0 | 0 | 0 | 95516.2104 | 0 | 361722 | 0 | 0 | 0 | 1112731.2928 | 0 | 0 | 0 | 0 | 0 | 0 | 0 | 0 | 0 | 7287287.4838 | 0 | 0 | 0 | 0 | -277797.0331 | 0 | 0 | 3931.1656 | 0 | 0 | 0 | 0 | 0 | 0 | 0 | 15522.409 | 0 | 0
2016-11-15 11:00 | 0 | 0 | 0 | 0 | 0 | 592349.4923 | 0 | 391526 | 0 | 0 | 0 | 1298032.3761 | 0 | 0 | 0 | 0 | 0 | 0 | 0 | 0 | 0 | 7299676.2619 | 0 | 0 | 0 | 0 | 185301.0832 | 0 | 0 | 0 | 0 | 0 | 0 | 0 | 0 | 0 | 0 | 15522.409 | 0 | 0
2016-11-15 12:00 | 0 | 0 | 0 | 0 | 0 | 591028.2312 | 0 | 417710 | 0 | 0 | 0 | 1455828.1983 | 0 | 0 | 0 | 0 | 0 | 0 | 0 | 0 | 0 | 7312064.9904 | 0 | 0 | 0 | 0 | 157795.8222 | 0 | 0 | 0 | 0 | 0 | 0 | 0 | 0 | 0 | 0 | 15522.409 | 0 | 0
2016-11-15 13:00 | 0 | 0 | 0 | 0 | 0 | 585779.8478 | 24.5976 | 426726 | 0 | 0 | 0 | 1598822.6395 | 0 | 561.5951 | 0 | 0 | 0 | 0 | 0 | 0 | 0 | 7324453.6693 | 0 | 0 | 0 | 0 | 142994.4413 | 0 | 561.5951 | 0 | 0 | 0 | 0 | 0 | 0 | 0 | 0 | 15522.409 | 0 | 0
2016-11-15 14:00 | 0 | 0 | 0 | 0 | 0 | 0 | 199636.8851 | 429103 | 0 | 0 | 0 | 1353272.5205 | 0 | 1123.1902 | 0 | 0 | 0 | 0 | 0 | 0 | 0 | 7336842.2987 | 0 | 0 | 0 | 0 | -245550.119 | 0 | 561.5951 | 0 | 0 | 0 | 0 | 0 | 0 | 0 | 0 | 15522.409 | 0 | 0
2016-11-15 15:00 | 0 | 0 | 0 | 0 | 0 | 0 | 560800.8952 | 428933 | 0 | 0 | 0 | 1469056.4116 | 0 | 1684.7853 | 0 | 0 | 0 | 0 | 0 | 0 | 0 | 7349230.8786 | 0 | 0 | 0 | 0 | 115783.8911 | 0 | 561.5951 | 0 | 0 | 0 | 0 | 0 | 0 | 0 | 0 | 15522.409 | 0 | 0
2016-11-15 16:00 | 0 | 0 | 0 | 0 | 0 | 0 | 658580.811 | 427043 | 0 | 0 | 0 | 1684510.2185 | 0 | 2246.3803 | 0 | 0 | 0 | 0 | 0 | 0 | 0 | 7361619.4089 | 0 | 0 | 0 | 0 | 215453.8069 | 0 | 561.5951 | 0 | 0 | 0 | 0 | 0 | 0 | 0 | 0 | 15522.409 | 0 | 0
2016-11-15 17:00 | 0 | 0 | 0 | 0 | 0 | 0 | 631626.1063 | 426613 | 0 | 0 | 0 | 1873439.3207 | 0 | 2807.9754 | 0 | 0 | 0 | 0 | 0 | 0 | 0 | 7374007.8896 | 0 | 0 | 0 | 0 | 188929.1022 | 0 | 561.5951 | 0 | 0 | 0 | 0 | 0 | 0 | 0 | 0 | 15522.409 | 0 | 0
2016-11-15 18:00 | 0 | 0 | 0 | 0 | 0 | 0 | 589498.6427 | 428470 | 0 | 0 | 0 | 2018383.9593 | 0 | 3369.5705 | 0 | 0 | 0 | 0 | 0 | 0 | 0 | 7386396.3208 | 0 | 0 | 0 | 0 | 144944.6386 | 0 | 561.5951 | 0 | 0 | 0 | 0 | 0 | 0 | 0 | 0 | 15522.409 | 0 | 0
2016-11-15 19:00 | 0 | 0 | 0 | 0 | 0 | 0 | 571949.6707 | 429860 | 0 | 0 | 0 | 2144389.6259 | 0 | 3931.1656 | 0 | 0 | 0 | 0 | 0 | 0 | 0 | 7398784.7025 | 0 | 0 | 0 | 0 | 126005.6666 | 0 | 561.5951 | 0 | 0 | 0 | 0 | 0 | 0 | 0 | 0 | 15522.409 | 0 | 0
2016-11-15 20:00 | 0 | 0 | 0 | 0 | 0 | 0 | 584563.09 | 431192 | 0 | 0 | 0 | 2281676.7118 | 0 | 4492.7607 | 0 | 0 | 0 | 0 | 0 | 0 | 0 | 7411173.0345 | 0 | 0 | 0 | 0 | 137287.0859 | 0 | 561.5951 | 0 | 0 | 0 | 0 | 0 | 0 | 0 | 0 | 15522.409 | 0 | 0
2016-11-15 21:00 | 0 | 0 | 0 | 0 | 0 | 0 | 609607.2003 | 435035 | 0 | 0 | 0 | 2440164.9081 | 0 | 5054.3558 | 0 | 0 | 0 | 0 | 0 | 0 | 0 | 7423561.3171 | 0 | 0 | 0 | 0 | 158488.1962 | 0 | 561.5951 | 0 | 0 | 0 | 0 | 0 | 0 | 0 | 0 | 15522.409 | 0 | 0
2016-11-15 22:00 | 0 | 0 | 0 | 0 | 0 | 0 | 570222.5904 | 447443 | 0 | 0 | 0 | 2546860.4944 | 0 | 5615.9508 | 0 | 0 | 0 | 0 | 0 | 0 | 0 | 7435949.55 | 0 | 0 | 0 | 0 | 106695.5863 | 0 | 561.5951 | 0 | 0 | 0 | 0 | 0 | 0 | 0 | 0 | 15522.409 | 0 | 0
2016-11-15 23:00 | 0 | 0 | 0 | 0 | 0 | 186239.9005 | 287504.1036 | 457660 | 0 | 0 | 0 | 2546860.4944 | 0 | 6177.5459 | 0 | 0 | 0 | 0 | 0 | 0 | 0 | 7448337.7335 | 0 | 0 | 0 | 0 | 0 | 0 | 561.5951 | 0 | 0 | 0 | 0 | 0 | 0 | 0 | 0 | 15522.409 | 0 | 0
2016-11-16 | 0 | 0 | 0 | 0 | 0 | 407012.6277 | 14731.1006 | 459462 | 0 | 0 | 0 | 2499797.3595 | 0 | 0 | 0 | 0 | 0 | 0 | 0 | 0 | 0 | 7460725.8673 | 0 | 0 | 0 | 0 | -47063.1349 | 0 | 561.5951 | 6739.141 | 0 | 0 | 0 | 0 | 0 | 0 | 0 | 15522.409 | 0 | 0
2016-11-16 01:00 | 0 | 0 | 0 | 0 | 0 | 449181.7378 | 0 | 454621 | 0 | 0 | 0 | 2478835.6883 | 0 | 0 | 0 | 0 | 0 | 0 | 0 | 0 | 0 | 7473113.9517 | 0 | 0 | 0 | 0 | -20961.6713 | 0 | 0 | 0 | 0 | 0 | 0 | 0 | 0 | 0 | 0 | 15522.409 | 0 | 0
2016-11-16 02:00 | 0 | 0 | 0 | 0 | 0 | 454652.7962 | 0 | 439452 | 0 | 0 | 0 | 2478514.0755 | 0 | 0 | 0 | 0 | 0 | 0 | 0 | 0 | 0 | 7485501.9864 | 0 | 0 | 0 | 0 | -321.6128 | 0 | 0 | 0 | 0 | 0 | 0 | 0 | 0 | 0 | 0 | 15522.409 | 0 | 0
2016-11-16 03:00 | 0 | 0 | 0 | 0 | 0 | 500688.828 | 0 | 416820 | 0 | 0 | 0 | 2546860.4944 | 0 | 0 | 0 | 0 | 0 | 0 | 0 | 0 | 0 | 7497889.9716 | 0 | 0 | 0 | 0 | 68346.4189 | 0 | 561.5951 | 561.5951 | 0 | 0 | 0 | 0 | 0 | 0 | 0 | 15522.409 | 0 | 0
2016-11-16 04:00 | 0 | 0 | 0 | 0 | 0 | 130309.376 | 0 | 392584 | 0 | 0 | 0 | 2269063.4613 | 0 | 0 | 0 | 0 | 0 | 0 | 0 | 0 | 0 | 7510277.9073 | 0 | 0 | 0 | 0 | -277797.0331 | 0 | 0 | 0 | 0 | 0 | 0 | 0 | 0 | 0 | 0 | 15522.409 | 0 | 0
2016-11-16 05:00 | 0 | 0 | 0 | 0 | 0 | 551633.7122 | 0 | 371667 | 0 | 0 | 0 | 2433507.7645 | 0 | 0 | 0 | 0 | 0 | 0 | 0 | 0 | 0 | 7522665.7934 | 0 | 0 | 0 | 0 | 164444.3032 | 0 | 0 | 0 | 0 | 0 | 0 | 0 | 0 | 0 | 0 | 15522.409 | 0 | 0
2016-11-16 06:00 | 0 | 0 | 0 | 0 | 0 | 486650.734 | 0 | 357214 | 0 | 0 | 0 | 2546860.4944 | 0 | 561.5951 | 0 | 0 | 0 | 0 | 0 | 0 | 0 | 7535053.63 | 0 | 0 | 0 | 0 | 113352.7298 | 0 | 561.5951 | 0 | 0 | 0 | 0 | 0 | 0 | 0 | 0 | 15522.409 | 0 | 0
2016-11-16 07:00 | 0 | 0 | 0 | 0 | 0 | 87504.9711 | 0 | 349218 | 0 | 0 | 0 | 2269063.4613 | 0 | 1123.1902 | 0 | 0 | 0 | 0 | 0 | 0 | 0 | 7547441.417 | 0 | 0 | 0 | 0 | -277797.0331 | 0 | 561.5951 | 0 | 0 | 0 | 0 | 0 | 0 | 0 | 0 | 15522.409 | 0 | 0
2016-11-16 08:00 | 0 | 0 | 0 | 0 | 0 | 84001.9711 | 0 | 345715 | 0 | 0 | 0 | 1991266.4283 | 0 | 1684.7853 | 0 | 0 | 0 | 0 | 0 | 0 | 0 | 7559829.1544 | 0 | 0 | 0 | 0 | -277797.0331 | 0 | 561.5951 | 0 | 0 | 0 | 0 | 0 | 0 | 0 | 0 | 15522.409 | 0 | 0
2016-11-16 09:00 | 0 | 0 | 0 | 0 | 0 | 86162.9711 | 0 | 347876 | 0 | 0 | 0 | 1713469.3952 | 0 | 2246.3803 | 0 | 0 | 0 | 0 | 0 | 0 | 0 | 7572216.8423 | 0 | 0 | 0 | 0 | -277797.0331 | 0 | 561.5951 | 0 | 0 | 0 | 0 | 0 | 0 | 0 | 0 | 15522.409 | 0 | 0
2016-11-16 10:00 | 0 | 0 | 0 | 0 | 0 | 100396.9711 | 0 | 362110 | 0 | 0 | 0 | 1435672.3622 | 0 | 2807.9754 | 0 | 0 | 0 | 0 | 0 | 0 | 0 | 7584604.4807 | 0 | 0 | 0 | 0 | -277797.0331 | 0 | 561.5951 | 0 | 0 | 0 | 0 | 0 | 0 | 0 | 0 | 15522.409 | 0 | 0
2016-11-16 11:00 | 0 | 0 | 0 | 0 | 0 | 131090.9711 | 0 | 392804 | 0 | 0 | 0 | 1157875.3291 | 0 | 3369.5705 | 0 | 0 | 0 | 0 | 0 | 0 | 0 | 7596992.0695 | 0 | 0 | 0 | 0 | -277797.0331 | 0 | 561.5951 | 0 | 0 | 0 | 0 | 0 | 0 | 0 | 0 | 15522.409 | 0 | 0
2016-11-16 12:00 | 0 | 0 | 0 | 0 | 0 | 156317.9711 | 0 | 418031 | 0 | 0 | 0 | 880078.2961 | 0 | 3931.1656 | 0 | 0 | 0 | 0 | 0 | 0 | 0 | 7609379.6087 | 0 | 0 | 0 | 0 | -277797.0331 | 0 | 561.5951 | 0 | 0 | 0 | 0 | 0 | 0 | 0 | 0 | 15522.409 | 0 | 0
2016-11-16 13:00 | 0 | 0 | 0 | 0 | 0 | 164232.8797 | 26.0914 | 425972 | 0 | 0 | 0 | 602281.263 | 0 | 4492.7607 | 0 | 0 | 0 | 0 | 0 | 0 | 0 | 7621767.0984 | 0 | 0 | 0 | 0 | -277797.0331 | 0 | 561.5951 | 0 | 0 | 0 | 0 | 0 | 0 | 0 | 0 | 15522.409 | 0 | 0
2016-11-16 14:00 | 0 | 0 | 0 | 0 | 0 | 31122.9129 | 134761.0581 | 427597 | 0 | 0 | 0 | 324484.23 | 0 | 5054.3558 | 0 | 0 | 0 | 0 | 0 | 0 | 0 | 7634154.5386 | 0 | 0 | 0 | 0 | -277797.0331 | 0 | 561.5951 | 0 | 0 | 0 | 0 | 0 | 0 | 0 | 0 | 15522.409 | 0 | 0
2016-11-16 15:00 | 0 | 0 | 0 | 0 | 0 | 0 | 317487.27 | 427627 | 0 | 0 | 0 | 198260.4959 | 0 | 5615.9508 | 0 | 0 | 0 | 0 | 0 | 0 | 0 | 7646541.9292 | 0 | 0 | 0 | 0 | -126223.7341 | 0 | 561.5951 | 0 | 0 | 0 | 0 | 0 | 0 | 0 | 0 | 15522.409 | 0 | 0
2016-11-16 16:00 | 0 | 0 | 0 | 0 | 0 | 0 | 444934.1226 | 426578 | 0 | 0 | 0 | 200532.6144 | 0 | 6177.5459 | 0 | 0 | 0 | 0 | 0 | 0 | 0 | 7658929.2703 | 0 | 0 | 0 | 0 | 2272.1185 | 0 | 561.5951 | 0 | 0 | 0 | 0 | 0 | 0 | 0 | 0 | 15522.409 | 0 | 0
2016-11-16 17:00 | 0 | 0 | 0 | 0 | 0 | 0 | 483888.877 | 426245 | 0 | 0 | 0 | 242654.0824 | 0 | 6177.5459 | 0 | 0 | 0 | 0 | 0 | 0 | 0 | 7671316.5618 | 0 | 0 | 0 | 0 | 42121.468 | 0 | 0 | 0 | 0 | 0 | 0 | 0 | 0 | 0 | 0 | 15522.409 | 0 | 0
2016-11-16 18:00 | 0 | 0 | 0 | 0 | 0 | 238892.6844 | 483138.7577 | 428712 | 0 | 0 | 0 | 520451.1155 | 0 | 6177.5459 | 0 | 0 | 0 | 0 | 0 | 0 | 0 | 7683703.8037 | 0 | 0 | 0 | 0 | 277797.0331 | 0 | 0 | 0 | 0 | 0 | 0 | 0 | 0 | 0 | 0 | 15522.409 | 0 | 0
2016-11-16 19:00 | 0 | 0 | 0 | 0 | 0 | 0 | 477062.9837 | 430296 | 0 | 0 | 0 | 551695.6901 | 0 | 6177.5459 | 0 | 0 | 0 | 0 | 0 | 0 | 0 | 7696090.9961 | 0 | 0 | 0 | 0 | 31244.5746 | 0 | 0 | 0 | 0 | 0 | 0 | 0 | 0 | 0 | 0 | 15522.409 | 0 | 0
2016-11-16 20:00 | 0 | 0 | 0 | 0 | 0 | 0 | 481302.7349 | 431956 | 0 | 0 | 0 | 585520.016 | 0 | 6177.5459 | 0 | 0 | 0 | 0 | 0 | 0 | 0 | 7708478.139 | 0 | 0 | 0 | 0 | 33824.3259 | 0 | 0 | 0 | 0 | 0 | 0 | 0 | 0 | 0 | 0 | 15522.409 | 0 | 0
2016-11-16 21:00 | 0 | 0 | 0 | 0 | 0 | 18141.5232 | 468438.2567 | 435639 | 0 | 0 | 0 | 627115.9329 | 0 | 0 | 0 | 0 | 0 | 0 | 0 | 0 | 0 | 7720865.2323 | 0 | 0 | 0 | 0 | 41595.9169 | 0 | 0 | 6177.5459 | 0 | 0 | 0 | 0 | 0 | 0 | 0 | 15522.409 | 0 | 0
2016-11-16 22:00 | 0 | 0 | 0 | 0 | 0 | 0 | 390689.1373 | 446127 | 0 | 0 | 0 | 555594.0661 | 0 | 561.5951 | 0 | 0 | 0 | 0 | 0 | 0 | 0 | 7733252.2761 | 0 | 0 | 0 | 0 | -71521.8668 | 0 | 561.5951 | 0 | 0 | 0 | 0 | 0 | 0 | 0 | 0 | 15522.409 | 0 | 0
2016-11-16 23:00 | 0 | 0 | 0 | 0 | 0 | 8156.8778 | 186185.4982 | 456617 | 0 | 0 | 0 | 277797.0331 | 0 | 561.5951 | 0 | 0 | 0 | 0 | 0 | 0 | 0 | 7745639.2703 | 0 | 0 | 0 | 0 | -277797.0331 | 0 | 0 | 0 | 0 | 0 | 0 | 0 | 0 | 0 | 0 | 15522.409 | 0 | 0
2016-11-17 | 0 | 0 | 0 | 0 | 0 | 177262.5187 | 18289.2622 | 458388 | 0 | 0 | 0 | 0 | 0 | 0 | 0 | 0 | 0 | 0 | 0 | 0 | 0 | 7758026.2149 | 0 | 0 | 0 | 0 | -277797.0331 | 0 | 0 | 561.5951 | 0 | 0 | 0 | 0 | 0 | 0 | 0 | 15522.409 | 0 | 0
2016-11-17 01:00 | 0 | 0 | 0 | 0 | 0 | 747666.0372 | 0 | 453785 | 0 | 0 | 0 | 277797.0331 | 0 | 561.5951 | 0 | 0 | 0 | 0 | 0 | 0 | 0 | 7770413.11 | 0 | 0 | 0 | 0 | 277797.0331 | 0 | 561.5951 | 0 | 0 | 0 | 0 | 0 | 0 | 0 | 0 | 15522.409 | 0 | 0
2016-11-17 02:00 | 0 | 0 | 0 | 0 | 0 | 178229.9711 | 0 | 439943 | 0 | 0 | 0 | 0 | 0 | 1123.1902 | 0 | 0 | 0 | 0 | 0 | 0 | 0 | 7782799.9556 | 0 | 0 | 0 | 0 | -277797.0331 | 0 | 561.5951 | 0 | 0 | 0 | 0 | 0 | 0 | 0 | 0 | 15522.409 | 0 | 0
2016-11-17 03:00 | 0 | 0 | 0 | 0 | 0 | 711463.0372 | 0 | 417582 | 0 | 0 | 0 | 277797.0331 | 0 | 1684.7853 | 0 | 0 | 0 | 0 | 0 | 0 | 0 | 7795186.7516 | 0 | 0 | 0 | 0 | 277797.0331 | 0 | 561.5951 | 0 | 0 | 0 | 0 | 0 | 0 | 0 | 0 | 15522.409 | 0 | 0
2016-11-17 04:00 | 0 | 0 | 0 | 0 | 0 | 687788.0372 | 0 | 393907 | 0 | 0 | 0 | 555594.0661 | 0 | 2246.3803 | 0 | 0 | 0 | 0 | 0 | 0 | 0 | 7807573.4981 | 0 | 0 | 0 | 0 | 277797.0331 | 0 | 561.5951 | 0 | 0 | 0 | 0 | 0 | 0 | 0 | 0 | 15522.409 | 0 | 0
2016-11-17 05:00 | 0 | 0 | 0 | 0 | 0 | 112118.9711 | 0 | 373832 | 0 | 0 | 0 | 277797.0331 | 0 | 2807.9754 | 0 | 0 | 0 | 0 | 0 | 0 | 0 | 7819960.195 | 0 | 0 | 0 | 0 | -277797.0331 | 0 | 561.5951 | 0 | 0 | 0 | 0 | 0 | 0 | 0 | 0 | 15522.409 | 0 | 0
2016-11-17 06:00 | 0 | 0 | 0 | 0 | 0 | 652795.0372 | 0 | 358914 | 0 | 0 | 0 | 555594.0661 | 0 | 3369.5705 | 0 | 0 | 0 | 0 | 0 | 0 | 0 | 7832346.8424 | 0 | 0 | 0 | 0 | 277797.0331 | 0 | 561.5951 | 0 | 0 | 0 | 0 | 0 | 0 | 0 | 0 | 15522.409 | 0 | 0
2016-11-17 07:00 | 0 | 0 | 0 | 0 | 0 | 87908.9711 | 0 | 349622 | 0 | 0 | 0 | 277797.0331 | 0 | 3931.1656 | 0 | 0 | 0 | 0 | 0 | 0 | 0 | 7844733.4403 | 0 | 0 | 0 | 0 | -277797.0331 | 0 | 561.5951 | 0 | 0 | 0 | 0 | 0 | 0 | 0 | 0 | 15522.409 | 0 | 0
2016-11-17 08:00 | 0 | 0 | 0 | 0 | 0 | 639705.0372 | 0 | 345824 | 0 | 0 | 0 | 555594.0661 | 0 | 4492.7607 | 0 | 0 | 0 | 0 | 0 | 0 | 0 | 7857119.9885 | 0 | 0 | 0 | 0 | 277797.0331 | 0 | 561.5951 | 0 | 0 | 0 | 0 | 0 | 0 | 0 | 0 | 15522.409 | 0 | 0
2016-11-17 09:00 | 0 | 0 | 0 | 0 | 0 | 643028.0372 | 0 | 349147 | 0 | 0 | 0 | 833391.0992 | 0 | 5054.3558 | 0 | 0 | 0 | 0 | 0 | 0 | 0 | 7869506.4873 | 0 | 0 | 0 | 0 | 277797.0331 | 0 | 561.5951 | 0 | 0 | 0 | 0 | 0 | 0 | 0 | 0 | 15522.409 | 0 | 0
2016-11-17 10:00 | 0 | 0 | 0 | 0 | 0 | 638013.0491 | 0 | 362368 | 0 | 0 | 0 | 1092952.1441 | 0 | 5615.9508 | 0 | 0 | 0 | 0 | 0 | 0 | 0 | 7881892.9365 | 0 | 0 | 0 | 0 | 259561.045 | 0 | 561.5951 | 0 | 0 | 0 | 0 | 0 | 0 | 0 | 0 | 15522.409 | 0 | 0
2016-11-17 11:00 | 0 | 0 | 0 | 0 | 0 | 627135.8685 | 0 | 391662 | 0 | 0 | 0 | 1312342.0085 | 0 | 6177.5459 | 0 | 0 | 0 | 0 | 0 | 0 | 0 | 7894279.3361 | 0 | 0 | 0 | 0 | 219389.8644 | 0 | 561.5951 | 0 | 0 | 0 | 0 | 0 | 0 | 0 | 0 | 15522.409 | 0 | 0
2016-11-17 12:00 | 0 | 0 | 0 | 0 | 0 | 155568.9711 | 0 | 417282 | 0 | 0 | 0 | 1034544.9754 | 0 | 6739.141 | 0 | 0 | 0 | 0 | 0 | 0 | 0 | 7906665.6862 | 0 | 0 | 0 | 0 | -277797.0331 | 0 | 561.5951 | 0 | 0 | 0 | 0 | 0 | 0 | 0 | 0 | 15522.409 | 0 | 0
2016-11-17 13:00 | 0 | 0 | 0 | 0 | 0 | 608819.3007 | 17.9254 | 425836 | 0 | 0 | 0 | 1201503.675 | 0 | 7259.2586 | 0 | 0 | 0 | 0 | 0 | 0 | 0 | 7919051.9868 | 0 | 0 | 0 | 0 | 166958.6995 | 0 | 520.1176 | 0 | 0 | 0 | 0 | 0 | 0 | 0 | 0 | 15522.409 | 0 | 0
2016-11-17 14:00 | 0 | 0 | 0 | 0 | 0 | 66731.1299 | 99513.246 | 428519 | 0 | 0 | 0 | 923706.6419 | 0 | 7259.2586 | 0 | 0 | 0 | 0 | 0 | 0 | 0 | 7931438.2378 | 0 | 0 | 0 | 0 | -277797.0331 | 0 | 0 | 0 | 0 | 0 | 0 | 0 | 0 | 0 | 0 | 15522.409 | 0 | 0
2016-11-17 15:00 | 0 | 0 | 0 | 0 | 0 | 0 | 422993.3504 | 429950 | 0 | 0 | 0 | 901227.5833 | 0 | 7259.2586 | 0 | 0 | 0 | 0 | 0 | 0 | 0 | 7943824.4393 | 0 | 0 | 0 | 0 | -22479.0586 | 0 | 0 | 0 | 0 | 0 | 0 | 0 | 0 | 0 | 0 | 15522.409 | 0 | 0
2016-11-17 16:00 | 0 | 0 | 0 | 0 | 0 | 0 | 559461.6345 | 428367 | 0 | 0 | 0 | 1016799.8087 | 0 | 7259.2586 | 0 | 0 | 0 | 0 | 0 | 0 | 0 | 7956210.5912 | 0 | 0 | 0 | 0 | 115572.2254 | 0 | 0 | 0 | 0 | 0 | 0 | 0 | 0 | 0 | 0 | 15522.409 | 0 | 0
2016-11-17 17:00 | 0 | 0 | 0 | 0 | 0 | 0 | 559027.9379 | 428497 | 0 | 0 | 0 | 1131808.3376 | 0 | 7259.2586 | 0 | 0 | 0 | 0 | 0 | 0 | 0 | 7968596.6936 | 0 | 0 | 0 | 0 | 115008.5289 | 0 | 0 | 0 | 0 | 0 | 0 | 0 | 0 | 0 | 0 | 15522.409 | 0 | 0
2016-11-17 18:00 | 0 | 0 | 0 | 0 | 0 | 0 | 536187.6801 | 429853 | 0 | 0 | 0 | 1222620.6087 | 0 | 7259.2586 | 0 | 0 | 0 | 0 | 0 | 0 | 0 | 7980982.7464 | 0 | 0 | 0 | 0 | 90812.2711 | 0 | 0 | 0 | 0 | 0 | 0 | 0 | 0 | 0 | 0 | 15522.409 | 0 | 0
2016-11-17 19:00 | 0 | 0 | 0 | 0 | 0 | 0 | 525236.028 | 431227 | 0 | 0 | 0 | 1301107.2277 | 0 | 7259.2586 | 0 | 0 | 0 | 0 | 0 | 0 | 0 | 7993368.7497 | 0 | 0 | 0 | 0 | 78486.619 | 0 | 0 | 0 | 0 | 0 | 0 | 0 | 0 | 0 | 0 | 15522.409 | 0 | 0
2016-11-17 20:00 | 0 | 0 | 0 | 0 | 0 | 0 | 531120.6856 | 432204 | 0 | 0 | 0 | 1384501.5043 | 0 | 7259.2586 | 0 | 0 | 0 | 0 | 0 | 0 | 0 | 8005754.7034 | 0 | 0 | 0 | 0 | 83394.2766 | 0 | 0 | 0 | 0 | 0 | 0 | 0 | 0 | 0 | 0 | 15522.409 | 0 | 0
2016-11-17 21:00 | 0 | 0 | 0 | 0 | 0 | 0 | 545815.085 | 434647 | 0 | 0 | 0 | 1480147.1802 | 0 | 7259.2586 | 0 | 0 | 0 | 0 | 0 | 0 | 0 | 8018140.6076 | 0 | 0 | 0 | 0 | 95645.676 | 0 | 0 | 0 | 0 | 0 | 0 | 0 | 0 | 0 | 0 | 15522.409 | 0 | 0
2016-11-17 22:00 | 0 | 0 | 0 | 0 | 0 | 0 | 534777.2078 | 445468 | 0 | 0 | 0 | 1553372.384 | 0 | 7820.8537 | 0 | 0 | 0 | 0 | 0 | 0 | 0 | 8030526.4623 | 0 | 0 | 0 | 0 | 73225.2037 | 0 | 561.5951 | 0 | 0 | 0 | 0 | 0 | 0 | 0 | 0 | 15522.409 | 0 | 0
2016-11-17 23:00 | 0 | 0 | 0 | 0 | 0 | 452053.3948 | 297083.0472 | 455817 | 0 | 0 | 0 | 1831169.417 | 0 | 7820.8537 | 0 | 0 | 0 | 0 | 0 | 0 | 0 | 8042912.2674 | 0 | 0 | 0 | 0 | 277797.0331 | 0 | 0 | 0 | 0 | 0 | 0 | 0 | 0 | 0 | 0 | 15522.409 | 0 | 0
2016-11-18 | 0 | 0 | 0 | 0 | 0 | 180406.7394 | 16605.2317 | 458725 | 0 | 0 | 0 | 1553372.384 | 0 | 8382.4487 | 0 | 0 | 0 | 0 | 0 | 0 | 0 | 8055298.023 | 0 | 0 | 0 | 0 | -277797.0331 | 0 | 561.5951 | 0 | 0 | 0 | 0 | 0 | 0 | 0 | 0 | 15522.409 | 0 | 0
2016-11-18 01:00 | 0 | 0 | 0 | 0 | 0 | 193054.376 | 0 | 455329 | 0 | 0 | 0 | 1275575.3509 | 0 | 8382.4487 | 0 | 0 | 0 | 0 | 0 | 0 | 0 | 8067683.729 | 0 | 0 | 0 | 0 | -277797.0331 | 0 | 0 | 0 | 0 | 0 | 0 | 0 | 0 | 0 | 0 | 15522.409 | 0 | 0
2016-11-18 02:00 | 0 | 0 | 0 | 0 | 0 | 180000.9711 | 0 | 441714 | 0 | 0 | 0 | 997778.3179 | 0 | 8944.0438 | 0 | 0 | 0 | 0 | 0 | 0 | 0 | 8080069.3855 | 0 | 0 | 0 | 0 | -277797.0331 | 0 | 561.5951 | 0 | 0 | 0 | 0 | 0 | 0 | 0 | 0 | 15522.409 | 0 | 0
2016-11-18 03:00 | 0 | 0 | 0 | 0 | 0 | 158511.9711 | 0 | 420225 | 0 | 0 | 0 | 719981.2848 | 0 | 9505.6389 | 0 | 0 | 0 | 0 | 0 | 0 | 0 | 8092454.9925 | 0 | 0 | 0 | 0 | -277797.0331 | 0 | 561.5951 | 0 | 0 | 0 | 0 | 0 | 0 | 0 | 0 | 15522.409 | 0 | 0
2016-11-18 04:00 | 0 | 0 | 0 | 0 | 0 | 249615.7854 | 0 | 397919 | 0 | 0 | 0 | 555594.0661 | 0 | 10067.234 | 0 | 0 | 0 | 0 | 0 | 0 | 0 | 8104840.5499 | 0 | 0 | 0 | 0 | -164387.2187 | 0 | 561.5951 | 0 | 0 | 0 | 0 | 0 | 0 | 0 | 0 | 15522.409 | 0 | 0
2016-11-18 05:00 | 0 | 0 | 0 | 0 | 0 | 671373.0372 | 0 | 377492 | 0 | 0 | 0 | 833391.0992 | 0 | 10628.8291 | 0 | 0 | 0 | 0 | 0 | 0 | 0 | 8117226.0577 | 0 | 0 | 0 | 0 | 277797.0331 | 0 | 561.5951 | 0 | 0 | 0 | 0 | 0 | 0 | 0 | 0 | 15522.409 | 0 | 0
2016-11-18 06:00 | 0 | 0 | 0 | 0 | 0 | 99732.9711 | 0 | 361446 | 0 | 0 | 0 | 555594.0661 | 0 | 11190.4242 | 0 | 0 | 0 | 0 | 0 | 0 | 0 | 8129611.516 | 0 | 0 | 0 | 0 | -277797.0331 | 0 | 561.5951 | 0 | 0 | 0 | 0 | 0 | 0 | 0 | 0 | 15522.409 | 0 | 0
2016-11-18 07:00 | 0 | 0 | 0 | 0 | 0 | 645631.0372 | 0 | 351750 | 0 | 0 | 0 | 833391.0992 | 0 | 11752.0192 | 0 | 0 | 0 | 0 | 0 | 0 | 0 | 8141996.9248 | 0 | 0 | 0 | 0 | 277797.0331 | 0 | 561.5951 | 0 | 0 | 0 | 0 | 0 | 0 | 0 | 0 | 15522.409 | 0 | 0
2016-11-18 08:00 | 0 | 0 | 0 | 0 | 0 | 86145.9711 | 0 | 347859 | 0 | 0 | 0 | 555594.0661 | 0 | 12313.6143 | 0 | 0 | 0 | 0 | 0 | 0 | 0 | 8154382.284 | 0 | 0 | 0 | 0 | -277797.0331 | 0 | 561.5951 | 0 | 0 | 0 | 0 | 0 | 0 | 0 | 0 | 15522.409 | 0 | 0
2016-11-18 09:00 | 0 | 0 | 0 | 0 | 0 | 644053.0372 | 0 | 350172 | 0 | 0 | 0 | 833391.0992 | 0 | 12875.2094 | 0 | 0 | 0 | 0 | 0 | 0 | 0 | 8166767.5937 | 0 | 0 | 0 | 0 | 277797.0331 | 0 | 561.5951 | 0 | 0 | 0 | 0 | 0 | 0 | 0 | 0 | 15522.409 | 0 | 0
2016-11-18 10:00 | 0 | 0 | 0 | 0 | 0 | 100532.9711 | 0 | 362246 | 0 | 0 | 0 | 555594.0661 | 0 | 13436.8045 | 0 | 0 | 0 | 0 | 0 | 0 | 0 | 8179152.8539 | 0 | 0 | 0 | 0 | -277797.0331 | 0 | 561.5951 | 0 | 0 | 0 | 0 | 0 | 0 | 0 | 0 | 15522.409 | 0 | 0
2016-11-18 11:00 | 0 | 0 | 0 | 0 | 0 | 684611.0372 | 0 | 390730 | 0 | 0 | 0 | 833391.0992 | 0 | 13998.3996 | 0 | 0 | 0 | 0 | 0 | 0 | 0 | 8191538.0645 | 0 | 0 | 0 | 0 | 277797.0331 | 0 | 561.5951 | 0 | 0 | 0 | 0 | 0 | 0 | 0 | 0 | 15522.409 | 0 | 0
2016-11-18 12:00 | 0 | 0 | 0 | 0 | 0 | 153716.9711 | 0 | 415430 | 0 | 0 | 0 | 555594.0661 | 0 | 14559.9947 | 0 | 0 | 0 | 0 | 0 | 0 | 0 | 8203923.2256 | 0 | 0 | 0 | 0 | -277797.0331 | 0 | 561.5951 | 0 | 0 | 0 | 0 | 0 | 0 | 0 | 0 | 15522.409 | 0 | 0
2016-11-18 13:00 | 0 | 0 | 0 | 0 | 0 | 162743.5685 | 23.4026 | 424480 | 0 | 0 | 0 | 277797.0331 | 0 | 15121.5898 | 0 | 0 | 0 | 0 | 0 | 0 | 0 | 8216308.3371 | 0 | 0 | 0 | 0 | -277797.0331 | 0 | 561.5951 | 0 | 0 | 0 | 0 | 0 | 0 | 0 | 0 | 15522.409 | 0 | 0
2016-11-18 14:00 | 0 | 0 | 0 | 0 | 0 | 36332.0716 | 131257.8995 | 429303 | 0 | 0 | 0 | 0 | 0 | 15683.1848 | 0 | 0 | 0 | 0 | 0 | 0 | 0 | 8228693.3991 | 0 | 0 | 0 | 0 | -277797.0331 | 0 | 561.5951 | 0 | 0 | 0 | 0 | 0 | 0 | 0 | 0 | 15522.409 | 0 | 0
2016-11-18 15:00 | 0 | 0 | 0 | 0 | 0 | 104376.1891 | 578402.3477 | 432262 | 0 | 0 | 0 | 234432.5327 | 0 | 16244.7799 | 0 | 0 | 0 | 0 | 0 | 0 | 0 | 8241078.4115 | 0 | 0 | 0 | 0 | 234432.5327 | 0 | 561.5951 | 0 | 0 | 0 | 0 | 0 | 0 | 0 | 0 | 15522.409 | 0 | 0
2016-11-18 16:00 | 0 | 0 | 0 | 0 | 0 | 50440.9758 | 675728.0613 | 432288 | 0 | 0 | 0 | 512229.5657 | 0 | 16806.375 | 0 | 0 | 0 | 0 | 0 | 0 | 0 | 8253463.3744 | 0 | 0 | 0 | 0 | 277797.0331 | 0 | 561.5951 | 0 | 0 | 0 | 0 | 0 | 0 | 0 | 0 | 15522.409 | 0 | 0
2016-11-18 17:00 | 0 | 0 | 0 | 0 | 0 | 0 | 657647.4107 | 431234 | 0 | 0 | 0 | 722558.9723 | 0 | 17367.9701 | 0 | 0 | 0 | 0 | 0 | 0 | 0 | 8265848.2878 | 0 | 0 | 0 | 0 | 210329.4066 | 0 | 561.5951 | 0 | 0 | 0 | 0 | 0 | 0 | 0 | 0 | 15522.409 | 0 | 0
2016-11-18 18:00 | 0 | 0 | 0 | 0 | 0 | 102616.0868 | 622901.9503 | 431637 | 0 | 0 | 0 | 1000356.0053 | 0 | 17929.5652 | 0 | 0 | 0 | 0 | 0 | 0 | 0 | 8278233.1516 | 0 | 0 | 0 | 0 | 277797.0331 | 0 | 561.5951 | 0 | 0 | 0 | 0 | 0 | 0 | 0 | 0 | 15522.409 | 0 | 0
2016-11-18 19:00 | 0 | 0 | 0 | 0 | 0 | 119749.461 | 605333.5761 | 431202 | 0 | 0 | 0 | 1278153.0384 | 0 | 18491.1603 | 0 | 0 | 0 | 0 | 0 | 0 | 0 | 8290617.9659 | 0 | 0 | 0 | 0 | 277797.0331 | 0 | 561.5951 | 0 | 0 | 0 | 0 | 0 | 0 | 0 | 0 | 15522.409 | 0 | 0
2016-11-18 20:00 | 0 | 0 | 0 | 0 | 0 | 104785.3965 | 618856.6406 | 429761 | 0 | 0 | 0 | 1555950.0715 | 0 | 19052.7553 | 0 | 0 | 0 | 0 | 0 | 0 | 0 | 8303002.7307 | 0 | 0 | 0 | 0 | 277797.0331 | 0 | 561.5951 | 0 | 0 | 0 | 0 | 0 | 0 | 0 | 0 | 15522.409 | 0 | 0
2016-11-18 21:00 | 0 | 0 | 0 | 0 | 0 | 72731.8102 | 649943.6319 | 429356 | 0 | 0 | 0 | 1833747.1045 | 0 | 19052.7553 | 0 | 0 | 0 | 0 | 0 | 0 | 0 | 8315387.4459 | 0 | 0 | 0 | 0 | 277797.0331 | 0 | 0 | 0 | 0 | 0 | 0 | 0 | 0 | 0 | 0 | 15522.409 | 0 | 0
2016-11-18 22:00 | 0 | 0 | 0 | 0 | 0 | 123890.494 | 606500.5431 | 436510 | 0 | 0 | 0 | 2111544.1376 | 0 | 19614.3504 | 0 | 0 | 0 | 0 | 0 | 0 | 0 | 8327772.1116 | 0 | 0 | 0 | 0 | 277797.0331 | 0 | 561.5951 | 0 | 0 | 0 | 0 | 0 | 0 | 0 | 0 | 15522.409 | 0 | 0
2016-11-18 23:00 | 0 | 0 | 0 | 0 | 0 | 408459.1206 | 327791.9166 | 442370 | 0 | 0 | 0 | 2389341.1706 | 0 | 20175.9455 | 0 | 0 | 0 | 0 | 0 | 0 | 0 | 8340156.7277 | 0 | 0 | 0 | 0 | 277797.0331 | 0 | 561.5951 | 0 | 0 | 0 | 0 | 0 | 0 | 0 | 0 | 15522.409 | 0 | 0
2016-11-19 | 0 | 0 | 0 | 0 | 0 | 162603.1922 | 15648.1838 | 440526 | 0 | 0 | 0 | 2111544.1376 | 0 | 20175.9455 | 0 | 0 | 0 | 0 | 0 | 0 | 0 | 8352541.2943 | 0 | 0 | 0 | 0 | -277797.0331 | 0 | 0 | 0 | 0 | 0 | 0 | 0 | 0 | 0 | 0 | 15522.409 | 0 | 0
2016-11-19 01:00 | 0 | 0 | 0 | 0 | 0 | 678920.3434 | 0 | 434981 | 0 | 0 | 0 | 2339399.4769 | 0 | 20737.5406 | 0 | 0 | 0 | 0 | 0 | 0 | 0 | 8364925.8113 | 0 | 0 | 0 | 0 | 227855.3393 | 0 | 561.5951 | 0 | 0 | 0 | 0 | 0 | 0 | 0 | 0 | 15522.409 | 0 | 0
2016-11-19 02:00 | 0 | 0 | 0 | 0 | 0 | 645436.4266 | 0 | 422453 | 0 | 0 | 0 | 2546860.4944 | 0 | 20737.5406 | 0 | 0 | 0 | 0 | 0 | 0 | 0 | 8377310.2789 | 0 | 0 | 0 | 0 | 207461.0175 | 0 | 0 | 0 | 0 | 0 | 0 | 0 | 0 | 0 | 0 | 15522.409 | 0 | 0
2016-11-19 03:00 | 0 | 0 | 0 | 0 | 0 | 422137.409 | 0 | 406615 | 0 | 0 | 0 | 2546860.4944 | 0 | 20737.5406 | 0 | 0 | 0 | 0 | 0 | 0 | 0 | 8389694.6968 | 0 | 0 | 0 | 0 | 0 | 0 | 0 | 0 | 0 | 0 | 0 | 0 | 0 | 0 | 0 | 15522.409 | 0 | 0
2016-11-19 04:00 | 0 | 0 | 0 | 0 | 0 | 227950.4085 | 0 | 387722 | 0 | 0 | 0 | 2371566.4939 | 0 | 20737.5406 | 0 | 0 | 0 | 0 | 0 | 0 | 0 | 8402079.0653 | 0 | 0 | 0 | 0 | -175294.0005 | 0 | 0 | 0 | 0 | 0 | 0 | 0 | 0 | 0 | 0 | 15522.409 | 0 | 0
2016-11-19 05:00 | 0 | 0 | 0 | 0 | 0 | 560533.4095 | 0 | 369717 | 0 | 0 | 0 | 2546860.4944 | 0 | 20737.5406 | 0 | 0 | 0 | 0 | 0 | 0 | 0 | 8414463.3842 | 0 | 0 | 0 | 0 | 175294.0005 | 0 | 0 | 0 | 0 | 0 | 0 | 0 | 0 | 0 | 0 | 15522.409 | 0 | 0
2016-11-19 06:00 | 0 | 0 | 0 | 0 | 0 | 370401.409 | 0 | 354879 | 0 | 0 | 0 | 2546860.4944 | 0 | 20737.5406 | 0 | 0 | 0 | 0 | 0 | 0 | 0 | 8426847.6536 | 0 | 0 | 0 | 0 | 0 | 0 | 0 | 0 | 0 | 0 | 0 | 0 | 0 | 0 | 0 | 15522.409 | 0 | 0
2016-11-19 07:00 | 0 | 0 | 0 | 0 | 0 | 82539.376 | 0 | 344814 | 0 | 0 | 0 | 2269063.4613 | 0 | 20737.5406 | 0 | 0 | 0 | 0 | 0 | 0 | 0 | 8439231.8734 | 0 | 0 | 0 | 0 | -277797.0331 | 0 | 0 | 0 | 0 | 0 | 0 | 0 | 0 | 0 | 0 | 15522.409 | 0 | 0
2016-11-19 08:00 | 0 | 0 | 0 | 0 | 0 | 492797.286 | 0 | 339808 | 0 | 0 | 0 | 2406530.3383 | 0 | 20737.5406 | 0 | 0 | 0 | 0 | 0 | 0 | 0 | 8451616.0437 | 0 | 0 | 0 | 0 | 137466.8769 | 0 | 0 | 0 | 0 | 0 | 0 | 0 | 0 | 0 | 0 | 15522.409 | 0 | 0
2016-11-19 09:00 | 0 | 0 | 0 | 0 | 0 | 114713.8302 | 0 | 340430 | 0 | 0 | 0 | 2165291.7594 | 0 | 20737.5406 | 0 | 0 | 0 | 0 | 0 | 0 | 0 | 8464000.1644 | 0 | 0 | 0 | 0 | -241238.5789 | 0 | 0 | 0 | 0 | 0 | 0 | 0 | 0 | 0 | 0 | 15522.409 | 0 | 0
2016-11-19 10:00 | 0 | 0 | 0 | 0 | 0 | 408238.2982 | 0 | 345724 | 0 | 0 | 0 | 2212283.6486 | 0 | 20737.5406 | 0 | 0 | 0 | 0 | 0 | 0 | 0 | 8476384.2357 | 0 | 0 | 0 | 0 | 46991.8891 | 0 | 0 | 0 | 0 | 0 | 0 | 0 | 0 | 0 | 0 | 15522.409 | 0 | 0
2016-11-19 11:00 | 0 | 0 | 0 | 0 | 0 | 94615.376 | 0 | 356890 | 0 | 0 | 0 | 1934486.6155 | 0 | 20737.5406 | 0 | 0 | 0 | 0 | 0 | 0 | 0 | 8488768.2573 | 0 | 0 | 0 | 0 | -277797.0331 | 0 | 0 | 0 | 0 | 0 | 0 | 0 | 0 | 0 | 0 | 15522.409 | 0 | 0
2016-11-19 12:00 | 0 | 0 | 0 | 0 | 0 | 109346.376 | 0 | 371621 | 0 | 0 | 0 | 1656689.5825 | 0 | 20737.5406 | 0 | 0 | 0 | 0 | 0 | 0 | 0 | 8501152.2295 | 0 | 0 | 0 | 0 | -277797.0331 | 0 | 0 | 0 | 0 | 0 | 0 | 0 | 0 | 0 | 0 | 15522.409 | 0 | 0
2016-11-19 13:00 | 0 | 0 | 0 | 0 | 0 | 122721.8308 | 20.3154 | 386603 | 0 | 0 | 0 | 1378892.5494 | 0 | 19151.3108 | 0 | 0 | 0 | 0 | 0 | 0 | 0 | 8513536.1521 | 0 | 0 | 0 | 0 | -277797.0331 | 0 | 0 | 1586.2298 | 0 | 0 | 0 | 0 | 0 | 0 | 0 | 15522.409 | 0 | 0
2016-11-19 14:00 | 0 | 0 | 0 | 0 | 0 | 0 | 127742.8354 | 398800 | 0 | 0 | 0 | 1101095.5164 | 0 | 10368.7703 | 0 | 0 | 0 | 0 | 0 | 0 | 0 | 8525920.0252 | 0 | 0 | 0 | 0 | -277797.0331 | 0 | 0 | 8782.5405 | 0 | 0 | 0 | 0 | 0 | 0 | 0 | 15522.409 | 0 | 0
2016-11-19 15:00 | 0 | 0 | 0 | 0 | 0 | 0 | 531998.2235 | 405020 | 0 | 0 | 0 | 1212551.3309 | 0 | 10368.7703 | 0 | 0 | 0 | 0 | 0 | 0 | 0 | 8538303.8487 | 0 | 0 | 0 | 0 | 111455.8145 | 0 | 0 | 0 | 0 | 0 | 0 | 0 | 0 | 0 | 0 | 15522.409 | 0 | 0
2016-11-19 16:00 | 0 | 0 | 0 | 0 | 0 | 0 | 654841.6956 | 406368 | 0 | 0 | 0 | 1445502.6175 | 0 | 10368.7703 | 0 | 0 | 0 | 0 | 0 | 0 | 0 | 8550687.6227 | 0 | 0 | 0 | 0 | 232951.2866 | 0 | 0 | 0 | 0 | 0 | 0 | 0 | 0 | 0 | 0 | 15522.409 | 0 | 0
2016-11-19 17:00 | 0 | 0 | 0 | 0 | 0 | 0 | 635589.3995 | 404935 | 0 | 0 | 0 | 1660634.6079 | 0 | 10368.7703 | 0 | 0 | 0 | 0 | 0 | 0 | 0 | 8563071.3472 | 0 | 0 | 0 | 0 | 215131.9904 | 0 | 0 | 0 | 0 | 0 | 0 | 0 | 0 | 0 | 0 | 15522.409 | 0 | 0
2016-11-19 18:00 | 0 | 0 | 0 | 0 | 0 | 0 | 596032.1452 | 402033 | 0 | 0 | 0 | 1839111.3441 | 0 | 10368.7703 | 0 | 0 | 0 | 0 | 0 | 0 | 0 | 8575455.0221 | 0 | 0 | 0 | 0 | 178476.7362 | 0 | 0 | 0 | 0 | 0 | 0 | 0 | 0 | 0 | 0 | 15522.409 | 0 | 0
2016-11-19 19:00 | 0 | 0 | 0 | 0 | 0 | 0 | 578722.6185 | 399027 | 0 | 0 | 0 | 2003284.5536 | 0 | 10368.7703 | 0 | 0 | 0 | 0 | 0 | 0 | 0 | 8587838.6475 | 0 | 0 | 0 | 0 | 164173.2094 | 0 | 0 | 0 | 0 | 0 | 0 | 0 | 0 | 0 | 0 | 15522.409 | 0 | 0
2016-11-19 20:00 | 0 | 0 | 0 | 0 | 0 | 0 | 590706.1838 | 397484 | 0 | 0 | 0 | 2180984.3284 | 0 | 10368.7703 | 0 | 0 | 0 | 0 | 0 | 0 | 0 | 8600222.2234 | 0 | 0 | 0 | 0 | 177699.7748 | 0 | 0 | 0 | 0 | 0 | 0 | 0 | 0 | 0 | 0 | 15522.409 | 0 | 0
2016-11-19 21:00 | 0 | 0 | 0 | 0 | 0 | 0 | 622061.9422 | 400502 | 0 | 0 | 0 | 2397390.6318 | 0 | 0 | 0 | 0 | 0 | 0 | 0 | 0 | 0 | 8612605.7497 | 0 | 0 | 0 | 0 | 216406.3035 | 0 | 0 | 10368.7703 | 0 | 0 | 0 | 0 | 0 | 0 | 0 | 15522.409 | 0 | 0
2016-11-19 22:00 | 0 | 0 | 0 | 0 | 0 | 0 | 578675.2716 | 413683 | 0 | 0 | 0 | 2546860.4944 | 0 | 0 | 0 | 0 | 0 | 0 | 0 | 0 | 0 | 8624989.2265 | 0 | 0 | 0 | 0 | 149469.8625 | 0 | 0 | 0 | 0 | 0 | 0 | 0 | 0 | 0 | 0 | 15522.409 | 0 | 0
2016-11-19 23:00 | 0 | 0 | 0 | 0 | 0 | 177094.0253 | 265707.3837 | 427279 | 0 | 0 | 0 | 2546860.4944 | 0 | 0 | 0 | 0 | 0 | 0 | 0 | 0 | 0 | 8637372.6538 | 0 | 0 | 0 | 0 | 0 | 0 | 0 | 0 | 0 | 0 | 0 | 0 | 0 | 0 | 0 | 15522.409 | 0 | 0
2016-11-20 | 0 | 0 | 0 | 0 | 0 | 435414.2525 | 11753.1565 | 431645 | 0 | 0 | 0 | 2546860.4944 | 0 | 0 | 0 | 0 | 0 | 0 | 0 | 0 | 0 | 8649756.0315 | 0 | 0 | 0 | 0 | 0 | 0 | 0 | 0 | 0 | 0 | 0 | 0 | 0 | 0 | 0 | 15522.409 | 0 | 0
2016-11-20 01:00 | 0 | 0 | 0 | 0 | 0 | 330574.4935 | 0 | 430975 | 0 | 0 | 0 | 2430937.5789 | 0 | 0 | 0 | 0 | 0 | 0 | 0 | 0 | 0 | 8662139.3597 | 0 | 0 | 0 | 0 | -115922.9155 | 0 | 0 | 0 | 0 | 0 | 0 | 0 | 0 | 0 | 0 | 15522.409 | 0 | 0
2016-11-20 02:00 | 0 | 0 | 0 | 0 | 0 | 555207.3245 | 0 | 423762 | 0 | 0 | 0 | 2546860.4944 | 0 | 0 | 0 | 0 | 0 | 0 | 0 | 0 | 0 | 8674522.6384 | 0 | 0 | 0 | 0 | 115922.9155 | 0 | 0 | 0 | 0 | 0 | 0 | 0 | 0 | 0 | 0 | 15522.409 | 0 | 0
2016-11-20 03:00 | 0 | 0 | 0 | 0 | 0 | 251454.1432 | 0 | 411879 | 0 | 0 | 0 | 2370913.2285 | 0 | 0 | 0 | 0 | 0 | 0 | 0 | 0 | 0 | 8686905.8675 | 0 | 0 | 0 | 0 | -175947.2658 | 0 | 0 | 0 | 0 | 0 | 0 | 0 | 0 | 0 | 0 | 15522.409 | 0 | 0
2016-11-20 04:00 | 0 | 0 | 0 | 0 | 0 | 587480.6749 | 0 | 396011 | 0 | 0 | 0 | 2546860.4944 | 0 | 0 | 0 | 0 | 0 | 0 | 0 | 0 | 0 | 8699289.0471 | 0 | 0 | 0 | 0 | 175947.2658 | 0 | 0 | 0 | 0 | 0 | 0 | 0 | 0 | 0 | 0 | 15522.409 | 0 | 0
2016-11-20 05:00 | 0 | 0 | 0 | 0 | 0 | 349459.5827 | 0 | 382816 | 0 | 0 | 0 | 2497981.668 | 0 | 0 | 0 | 0 | 0 | 0 | 0 | 0 | 0 | 8711672.1772 | 0 | 0 | 0 | 0 | -48878.8264 | 0 | 0 | 0 | 0 | 0 | 0 | 0 | 0 | 0 | 0 | 15522.409 | 0 | 0
2016-11-20 06:00 | 0 | 0 | 0 | 0 | 0 | 109449.376 | 0 | 371724 | 0 | 0 | 0 | 2220184.635 | 0 | 0 | 0 | 0 | 0 | 0 | 0 | 0 | 0 | 8724055.2577 | 0 | 0 | 0 | 0 | -277797.0331 | 0 | 0 | 0 | 0 | 0 | 0 | 0 | 0 | 0 | 0 | 15522.409 | 0 | 0
2016-11-20 07:00 | 0 | 0 | 0 | 0 | 0 | 568779.1932 | 0 | 364615 | 0 | 0 | 0 | 2408264.824 | 0 | 561.5951 | 0 | 0 | 0 | 0 | 0 | 0 | 0 | 8736438.2887 | 0 | 0 | 0 | 0 | 188080.1891 | 0 | 561.5951 | 0 | 0 | 0 | 0 | 0 | 0 | 0 | 0 | 15522.409 | 0 | 0
2016-11-20 08:00 | 0 | 0 | 0 | 0 | 0 | 98704.7809 | 0 | 361541 | 0 | 0 | 0 | 2130467.791 | 0 | 0 | 0 | 0 | 0 | 0 | 0 | 0 | 0 | 8748821.2702 | 0 | 0 | 0 | 0 | -277797.0331 | 0 | 0 | 561.5951 | 0 | 0 | 0 | 0 | 0 | 0 | 0 | 15522.409 | 0 | 0
2016-11-20 09:00 | 0 | 0 | 0 | 0 | 0 | 527394.9029 | 0 | 362066 | 0 | 0 | 0 | 2280274.2849 | 0 | 0 | 0 | 0 | 0 | 0 | 0 | 0 | 0 | 8761204.2021 | 0 | 0 | 0 | 0 | 149806.4939 | 0 | 0 | 0 | 0 | 0 | 0 | 0 | 0 | 0 | 0 | 15522.409 | 0 | 0
2016-11-20 10:00 | 0 | 0 | 0 | 0 | 0 | 501575.5689 | 0 | 367715 | 0 | 0 | 0 | 2398612.4448 | 0 | 0 | 0 | 0 | 0 | 0 | 0 | 0 | 0 | 8773587.0845 | 0 | 0 | 0 | 0 | 118338.1599 | 0 | 0 | 0 | 0 | 0 | 0 | 0 | 0 | 0 | 0 | 15522.409 | 0 | 0
2016-11-20 11:00 | 0 | 0 | 0 | 0 | 0 | 481391.679 | 0 | 377998 | 0 | 0 | 0 | 2486483.7147 | 0 | 0 | 0 | 0 | 0 | 0 | 0 | 0 | 0 | 8785969.9174 | 0 | 0 | 0 | 0 | 87871.27 | 0 | 0 | 0 | 0 | 0 | 0 | 0 | 0 | 0 | 0 | 15522.409 | 0 | 0
2016-11-20 12:00 | 0 | 0 | 0 | 0 | 0 | 466151.1887 | 0 | 390252 | 0 | 0 | 0 | 2546860.4944 | 0 | 0 | 0 | 0 | 0 | 0 | 0 | 0 | 0 | 8798352.7007 | 0 | 0 | 0 | 0 | 60376.7796 | 0 | 0 | 0 | 0 | 0 | 0 | 0 | 0 | 0 | 0 | 15522.409 | 0 | 0
2016-11-20 13:00 | 0 | 0 | 0 | 0 | 0 | 273431.2011 | 22.7055 | 404595 | 0 | 0 | 0 | 2399635.3969 | 0 | 561.5951 | 0 | 0 | 0 | 0 | 0 | 0 | 0 | 8810735.4345 | 0 | 0 | 0 | 0 | -147225.0975 | 0 | 561.5951 | 0 | 0 | 0 | 0 | 0 | 0 | 0 | 0 | 15522.409 | 0 | 0
2016-11-20 14:00 | 0 | 0 | 0 | 0 | 0 | 55356.5166 | 95110.2643 | 413303 | 0 | 0 | 0 | 2121838.3638 | 0 | 0 | 0 | 0 | 0 | 0 | 0 | 0 | 0 | 8823118.1188 | 0 | 0 | 0 | 0 | -277797.0331 | 0 | 0 | 561.5951 | 0 | 0 | 0 | 0 | 0 | 0 | 0 | 15522.409 | 0 | 0
2016-11-20 15:00 | 0 | 0 | 0 | 0 | 0 | 0 | 418544.3014 | 413355 | 0 | 0 | 0 | 2111505.2562 | 0 | 0 | 0 | 0 | 0 | 0 | 0 | 0 | 0 | 8835500.7536 | 0 | 0 | 0 | 0 | -10333.1076 | 0 | 0 | 0 | 0 | 0 | 0 | 0 | 0 | 0 | 0 | 15522.409 | 0 | 0
2016-11-20 16:00 | 0 | 0 | 0 | 0 | 0 | 0 | 526398.2149 | 411016 | 0 | 0 | 0 | 2210803.467 | 0 | 561.5951 | 0 | 0 | 0 | 0 | 0 | 0 | 0 | 8847883.3388 | 0 | 0 | 0 | 0 | 99298.2108 | 0 | 561.5951 | 0 | 0 | 0 | 0 | 0 | 0 | 0 | 0 | 15522.409 | 0 | 0
2016-11-20 17:00 | 0 | 0 | 0 | 0 | 0 | 0 | 528259.5384 | 408200 | 0 | 0 | 0 | 2314779.0013 | 0 | 1123.1902 | 0 | 0 | 0 | 0 | 0 | 0 | 0 | 8860265.8745 | 0 | 0 | 0 | 0 | 103975.5343 | 0 | 561.5951 | 0 | 0 | 0 | 0 | 0 | 0 | 0 | 0 | 15522.409 | 0 | 0
2016-11-20 18:00 | 0 | 0 | 0 | 0 | 0 | 0 | 498166.344 | 405059 | 0 | 0 | 0 | 2391802.3412 | 0 | 1684.7853 | 0 | 0 | 0 | 0 | 0 | 0 | 0 | 8872648.3606 | 0 | 0 | 0 | 0 | 77023.3399 | 0 | 561.5951 | 0 | 0 | 0 | 0 | 0 | 0 | 0 | 0 | 15522.409 | 0 | 0
2016-11-20 19:00 | 0 | 0 | 0 | 0 | 0 | 0 | 479718.488 | 402637 | 0 | 0 | 0 | 2452799.8251 | 0 | 2246.3803 | 0 | 0 | 0 | 0 | 0 | 0 | 0 | 8885030.7973 | 0 | 0 | 0 | 0 | 60997.4839 | 0 | 561.5951 | 0 | 0 | 0 | 0 | 0 | 0 | 0 | 0 | 15522.409 | 0 | 0
2016-11-20 20:00 | 0 | 0 | 0 | 0 | 0 | 0 | 477038.4727 | 402846 | 0 | 0 | 0 | 2511469.8888 | 0 | 2246.3803 | 0 | 0 | 0 | 0 | 0 | 0 | 0 | 8897413.1844 | 0 | 0 | 0 | 0 | 58670.0637 | 0 | 0 | 0 | 0 | 0 | 0 | 0 | 0 | 0 | 0 | 15522.409 | 0 | 0
2016-11-20 21:00 | 0 | 0 | 0 | 0 | 0 | 0 | 460634.6097 | 409160 | 0 | 0 | 0 | 2546860.4944 | 0 | 2807.9754 | 0 | 0 | 0 | 0 | 0 | 0 | 0 | 8909795.5219 | 0 | 0 | 0 | 0 | 35390.6056 | 0 | 561.5951 | 0 | 0 | 0 | 0 | 0 | 0 | 0 | 0 | 15522.409 | 0 | 0
2016-11-20 22:00 | 0 | 0 | 0 | 0 | 0 | 0 | 375020.7038 | 426655 | 0 | 0 | 0 | 2479703.7892 | 0 | 2807.9754 | 0 | 0 | 0 | 0 | 0 | 0 | 0 | 8922177.81 | 0 | 0 | 0 | 0 | -67156.7052 | 0 | 0 | 0 | 0 | 0 | 0 | 0 | 0 | 0 | 0 | 15522.409 | 0 | 0
2016-11-20 23:00 | 0 | 0 | 0 | 0 | 0 | 42055.5817 | 137720.8189 | 444859 | 0 | 0 | 0 | 2201906.7561 | 0 | 0 | 0 | 0 | 0 | 0 | 0 | 0 | 0 | 8934560.0485 | 0 | 0 | 0 | 0 | -277797.0331 | 0 | 0 | 2807.9754 | 0 | 0 | 0 | 0 | 0 | 0 | 0 | 15522.409 | 0 | 0
2016-11-21 | 0 | 0 | 0 | 0 | 0 | 182866.5415 | 7593.8345 | 452735 | 0 | 0 | 0 | 1924109.7231 | 0 | 0 | 0 | 0 | 0 | 0 | 0 | 0 | 0 | 8946942.2375 | 0 | 0 | 0 | 0 | -277797.0331 | 0 | 0 | 0 | 0 | 0 | 0 | 0 | 0 | 0 | 0 | 15522.409 | 0 | 0
2016-11-21 01:00 | 0 | 0 | 0 | 0 | 0 | 360339.0491 | 0 | 453663 | 0 | 0 | 0 | 1815263.3632 | 0 | 0 | 0 | 0 | 0 | 0 | 0 | 0 | 0 | 8959324.3769 | 0 | 0 | 0 | 0 | -108846.3599 | 0 | 0 | 0 | 0 | 0 | 0 | 0 | 0 | 0 | 0 | 15522.409 | 0 | 0
2016-11-21 02:00 | 0 | 0 | 0 | 0 | 0 | 564127.5407 | 0 | 444215 | 0 | 0 | 0 | 1919653.4949 | 0 | 0 | 0 | 0 | 0 | 0 | 0 | 0 | 0 | 8971706.4668 | 0 | 0 | 0 | 0 | 104390.1317 | 0 | 0 | 0 | 0 | 0 | 0 | 0 | 0 | 0 | 0 | 15522.409 | 0 | 0
2016-11-21 03:00 | 0 | 0 | 0 | 0 | 0 | 167949.9711 | 0 | 429663 | 0 | 0 | 0 | 1641856.4618 | 0 | 561.5951 | 0 | 0 | 0 | 0 | 0 | 0 | 0 | 8984088.5072 | 0 | 0 | 0 | 0 | -277797.0331 | 0 | 561.5951 | 0 | 0 | 0 | 0 | 0 | 0 | 0 | 0 | 15522.409 | 0 | 0
2016-11-21 04:00 | 0 | 0 | 0 | 0 | 0 | 150374.9711 | 0 | 412088 | 0 | 0 | 0 | 1364059.4288 | 0 | 1123.1902 | 0 | 0 | 0 | 0 | 0 | 0 | 0 | 8996470.4981 | 0 | 0 | 0 | 0 | -277797.0331 | 0 | 561.5951 | 0 | 0 | 0 | 0 | 0 | 0 | 0 | 0 | 15522.409 | 0 | 0
2016-11-21 05:00 | 0 | 0 | 0 | 0 | 0 | 135269.9711 | 0 | 396983 | 0 | 0 | 0 | 1086262.3957 | 0 | 1684.7853 | 0 | 0 | 0 | 0 | 0 | 0 | 0 | 9008852.4394 | 0 | 0 | 0 | 0 | -277797.0331 | 0 | 561.5951 | 0 | 0 | 0 | 0 | 0 | 0 | 0 | 0 | 15522.409 | 0 | 0
2016-11-21 06:00 | 0 | 0 | 0 | 0 | 0 | 124953.9711 | 0 | 386667 | 0 | 0 | 0 | 808465.3627 | 0 | 2246.3803 | 0 | 0 | 0 | 0 | 0 | 0 | 0 | 9021234.3313 | 0 | 0 | 0 | 0 | -277797.0331 | 0 | 561.5951 | 0 | 0 | 0 | 0 | 0 | 0 | 0 | 0 | 15522.409 | 0 | 0
2016-11-21 07:00 | 0 | 0 | 0 | 0 | 0 | 119929.9711 | 0 | 381643 | 0 | 0 | 0 | 530668.3296 | 0 | 2807.9754 | 0 | 0 | 0 | 0 | 0 | 0 | 0 | 9033616.1735 | 0 | 0 | 0 | 0 | -277797.0331 | 0 | 561.5951 | 0 | 0 | 0 | 0 | 0 | 0 | 0 | 0 | 15522.409 | 0 | 0
2016-11-21 08:00 | 0 | 0 | 0 | 0 | 0 | 457860.6234 | 0 | 380988 | 0 | 0 | 0 | 592018.544 | 0 | 2807.9754 | 0 | 0 | 0 | 0 | 0 | 0 | 0 | 9045997.9663 | 0 | 0 | 0 | 0 | 61350.2144 | 0 | 0 | 0 | 0 | 0 | 0 | 0 | 0 | 0 | 0 | 15522.409 | 0 | 0
2016-11-21 09:00 | 0 | 0 | 0 | 0 | 0 | 428139.2903 | 0 | 385774 | 0 | 0 | 0 | 618299.8303 | 0 | 3369.5705 | 0 | 0 | 0 | 0 | 0 | 0 | 0 | 9058379.7095 | 0 | 0 | 0 | 0 | 26281.2862 | 0 | 561.5951 | 0 | 0 | 0 | 0 | 0 | 0 | 0 | 0 | 15522.409 | 0 | 0
2016-11-21 10:00 | 0 | 0 | 0 | 0 | 0 | 139169.9711 | 0 | 400883 | 0 | 0 | 0 | 340502.7972 | 0 | 3931.1656 | 0 | 0 | 0 | 0 | 0 | 0 | 0 | 9070761.4032 | 0 | 0 | 0 | 0 | -277797.0331 | 0 | 561.5951 | 0 | 0 | 0 | 0 | 0 | 0 | 0 | 0 | 15522.409 | 0 | 0
2016-11-21 11:00 | 0 | 0 | 0 | 0 | 0 | 388613.741 | 0 | 433200 | 0 | 0 | 0 | 279832.5342 | 0 | 4492.7607 | 0 | 0 | 0 | 0 | 0 | 0 | 0 | 9083143.0474 | 0 | 0 | 0 | 0 | -60670.2631 | 0 | 561.5951 | 0 | 0 | 0 | 0 | 0 | 0 | 0 | 0 | 15522.409 | 0 | 0
2016-11-21 12:00 | 0 | 0 | 0 | 0 | 0 | 395696.859 | 0 | 460210 | 0 | 0 | 0 | 199235.3891 | 0 | 5054.3558 | 0 | 0 | 0 | 0 | 0 | 0 | 0 | 9095524.6421 | 0 | 0 | 0 | 0 | -80597.1451 | 0 | 561.5951 | 0 | 0 | 0 | 0 | 0 | 0 | 0 | 0 | 15522.409 | 0 | 0
2016-11-21 13:00 | 0 | 0 | 0 | 0 | 0 | 405751.2292 | 17.8258 | 470429 | 0 | 0 | 0 | 119053.035 | 0 | 5054.3558 | 0 | 0 | 0 | 0 | 0 | 0 | 0 | 9107906.1872 | 0 | 0 | 0 | 0 | -80182.3541 | 0 | 0 | 0 | 0 | 0 | 0 | 0 | 0 | 0 | 0 | 15522.409 | 0 | 0
2016-11-21 14:00 | 0 | 0 | 0 | 0 | 0 | 353099.2772 | 47289.6867 | 469601 | 0 | 0 | 0 | 34318.5899 | 0 | 5054.3558 | 0 | 0 | 0 | 0 | 0 | 0 | 0 | 9120287.6828 | 0 | 0 | 0 | 0 | -84734.4451 | 0 | 0 | 0 | 0 | 0 | 0 | 0 | 0 | 0 | 0 | 15522.409 | 0 | 0
2016-11-21 15:00 | 0 | 0 | 0 | 0 | 0 | 279682.735 | 161074.7284 | 464608 | 0 | 0 | 0 | 0 | 0 | 0 | 0 | 0 | 0 | 0 | 0 | 0 | 0 | 9132669.1288 | 0 | 0 | 0 | 0 | -34318.5899 | 0 | 0 | 5054.3558 | 0 | 0 | 0 | 0 | 0 | 0 | 0 | 15522.409 | 0 | 0
2016-11-21 16:00 | 0 | 0 | 0 | 0 | 0 | 273558.1923 | 270073.4382 | 457689 | 0 | 0 | 0 | 69858.6263 | 0 | 561.5951 | 0 | 0 | 0 | 0 | 0 | 0 | 0 | 9145050.5254 | 0 | 0 | 0 | 0 | 69858.6263 | 0 | 561.5951 | 0 | 0 | 0 | 0 | 0 | 0 | 0 | 0 | 15522.409 | 0 | 0
2016-11-21 17:00 | 0 | 0 | 0 | 0 | 0 | 202161.8707 | 340050.3895 | 450508 | 0 | 0 | 0 | 146040.4775 | 0 | 561.5951 | 0 | 0 | 0 | 0 | 0 | 0 | 0 | 9157431.8724 | 0 | 0 | 0 | 0 | 76181.8512 | 0 | 0 | 0 | 0 | 0 | 0 | 0 | 0 | 0 | 0 | 15522.409 | 0 | 0
2016-11-21 18:00 | 0 | 0 | 0 | 0 | 0 | 374193.5681 | 364854.469 | 445167 | 0 | 0 | 0 | 423837.5106 | 0 | 1123.1902 | 0 | 0 | 0 | 0 | 0 | 0 | 0 | 9169813.1699 | 0 | 0 | 0 | 0 | 277797.0331 | 0 | 561.5951 | 0 | 0 | 0 | 0 | 0 | 0 | 0 | 0 | 15522.409 | 0 | 0
2016-11-21 19:00 | 0 | 0 | 0 | 0 | 0 | 372220.9397 | 362559.0975 | 440899 | 0 | 0 | 0 | 701634.5436 | 0 | 1684.7853 | 0 | 0 | 0 | 0 | 0 | 0 | 0 | 9182194.4179 | 0 | 0 | 0 | 0 | 277797.0331 | 0 | 561.5951 | 0 | 0 | 0 | 0 | 0 | 0 | 0 | 0 | 15522.409 | 0 | 0
2016-11-21 20:00 | 0 | 0 | 0 | 0 | 0 | 388651.4723 | 344880.5649 | 439651 | 0 | 0 | 0 | 979431.5767 | 0 | 2246.3803 | 0 | 0 | 0 | 0 | 0 | 0 | 0 | 9194575.6163 | 0 | 0 | 0 | 0 | 277797.0331 | 0 | 561.5951 | 0 | 0 | 0 | 0 | 0 | 0 | 0 | 0 | 15522.409 | 0 | 0
2016-11-21 21:00 | 0 | 0 | 0 | 0 | 0 | 422515.5818 | 315817.4553 | 444452 | 0 | 0 | 0 | 1257228.6097 | 0 | 2807.9754 | 0 | 0 | 0 | 0 | 0 | 0 | 0 | 9206956.7652 | 0 | 0 | 0 | 0 | 277797.0331 | 0 | 561.5951 | 0 | 0 | 0 | 0 | 0 | 0 | 0 | 0 | 15522.409 | 0 | 0
2016-11-21 22:00 | 0 | 0 | 0 | 0 | 0 | 494083.6887 | 262352.3485 | 462555 | 0 | 0 | 0 | 1535025.6428 | 0 | 3369.5705 | 0 | 0 | 0 | 0 | 0 | 0 | 0 | 9219337.8646 | 0 | 0 | 0 | 0 | 277797.0331 | 0 | 561.5951 | 0 | 0 | 0 | 0 | 0 | 0 | 0 | 0 | 15522.409 | 0 | 0
2016-11-21 23:00 | 0 | 0 | 0 | 0 | 0 | 605910.42 | 166964.6172 | 478994 | 0 | 0 | 0 | 1812822.6758 | 0 | 3931.1656 | 0 | 0 | 0 | 0 | 0 | 0 | 0 | 9231718.9145 | 0 | 0 | 0 | 0 | 277797.0331 | 0 | 561.5951 | 0 | 0 | 0 | 0 | 0 | 0 | 0 | 0 | 15522.409 | 0 | 0
2016-11-22 | 0 | 0 | 0 | 0 | 0 | 746637.8664 | 13339.7347 | 485243 | 0 | 0 | 0 | 2075966.0335 | 0 | 0 | 0 | 0 | 0 | 0 | 0 | 0 | 0 | 9244099.9148 | 0 | 0 | 0 | 0 | 263143.3577 | 0 | 0 | 3931.1656 | 0 | 0 | 0 | 0 | 0 | 0 | 0 | 15522.409 | 0 | 0
2016-11-22 01:00 | 0 | 0 | 0 | 0 | 0 | 737789.7677 | 0 | 484328 | 0 | 0 | 0 | 2313905.3922 | 0 | 0 | 0 | 0 | 0 | 0 | 0 | 0 | 0 | 9256480.8657 | 0 | 0 | 0 | 0 | 237939.3587 | 0 | 0 | 0 | 0 | 0 | 0 | 0 | 0 | 0 | 0 | 15522.409 | 0 | 0
2016-11-22 02:00 | 0 | 0 | 0 | 0 | 0 | 720573.5113 | 0 | 472096 | 0 | 0 | 0 | 2546860.4944 | 0 | 0 | 0 | 0 | 0 | 0 | 0 | 0 | 0 | 9268861.767 | 0 | 0 | 0 | 0 | 232955.1022 | 0 | 0 | 0 | 0 | 0 | 0 | 0 | 0 | 0 | 0 | 15522.409 | 0 | 0
2016-11-22 03:00 | 0 | 0 | 0 | 0 | 0 | 189259.376 | 0 | 451534 | 0 | 0 | 0 | 2269063.4613 | 0 | 0 | 0 | 0 | 0 | 0 | 0 | 0 | 0 | 9281242.6187 | 0 | 0 | 0 | 0 | -277797.0331 | 0 | 0 | 0 | 0 | 0 | 0 | 0 | 0 | 0 | 0 | 15522.409 | 0 | 0
2016-11-22 04:00 | 0 | 0 | 0 | 0 | 0 | 168074.376 | 0 | 430349 | 0 | 0 | 0 | 1991266.4283 | 0 | 0 | 0 | 0 | 0 | 0 | 0 | 0 | 0 | 9293623.421 | 0 | 0 | 0 | 0 | -277797.0331 | 0 | 0 | 0 | 0 | 0 | 0 | 0 | 0 | 0 | 0 | 15522.409 | 0 | 0
2016-11-22 05:00 | 0 | 0 | 0 | 0 | 0 | 681253.1782 | 0 | 411026 | 0 | 0 | 0 | 2245971.1975 | 0 | 0 | 0 | 0 | 0 | 0 | 0 | 0 | 0 | 9306004.1737 | 0 | 0 | 0 | 0 | 254704.7692 | 0 | 0 | 0 | 0 | 0 | 0 | 0 | 0 | 0 | 0 | 15522.409 | 0 | 0
2016-11-22 06:00 | 0 | 0 | 0 | 0 | 0 | 135905.376 | 0 | 398180 | 0 | 0 | 0 | 1968174.1644 | 0 | 0 | 0 | 0 | 0 | 0 | 0 | 0 | 0 | 9318384.8769 | 0 | 0 | 0 | 0 | -277797.0331 | 0 | 0 | 0 | 0 | 0 | 0 | 0 | 0 | 0 | 0 | 15522.409 | 0 | 0
2016-11-22 07:00 | 0 | 0 | 0 | 0 | 0 | 659497.7052 | 0 | 390171 | 0 | 0 | 0 | 2221978.4606 | 0 | 0 | 0 | 0 | 0 | 0 | 0 | 0 | 0 | 9330765.5306 | 0 | 0 | 0 | 0 | 253804.2961 | 0 | 0 | 0 | 0 | 0 | 0 | 0 | 0 | 0 | 0 | 15522.409 | 0 | 0
2016-11-22 08:00 | 0 | 0 | 0 | 0 | 0 | 125317.376 | 0 | 387592 | 0 | 0 | 0 | 1944181.4275 | 0 | 0 | 0 | 0 | 0 | 0 | 0 | 0 | 0 | 9343146.1348 | 0 | 0 | 0 | 0 | -277797.0331 | 0 | 0 | 0 | 0 | 0 | 0 | 0 | 0 | 0 | 0 | 15522.409 | 0 | 0
2016-11-22 09:00 | 0 | 0 | 0 | 0 | 0 | 129636.376 | 0 | 391911 | 0 | 0 | 0 | 1666384.3945 | 0 | 0 | 0 | 0 | 0 | 0 | 0 | 0 | 0 | 9355526.6894 | 0 | 0 | 0 | 0 | -277797.0331 | 0 | 0 | 0 | 0 | 0 | 0 | 0 | 0 | 0 | 0 | 15522.409 | 0 | 0
2016-11-22 10:00 | 0 | 0 | 0 | 0 | 0 | 626481.0162 | 0 | 404976 | 0 | 0 | 0 | 1872367.0016 | 0 | 0 | 0 | 0 | 0 | 0 | 0 | 0 | 0 | 9367907.1945 | 0 | 0 | 0 | 0 | 205982.6071 | 0 | 0 | 0 | 0 | 0 | 0 | 0 | 0 | 0 | 0 | 15522.409 | 0 | 0
2016-11-22 11:00 | 0 | 0 | 0 | 0 | 0 | 171327.376 | 0 | 433602 | 0 | 0 | 0 | 1594569.9686 | 0 | 0 | 0 | 0 | 0 | 0 | 0 | 0 | 0 | 9380287.6501 | 0 | 0 | 0 | 0 | -277797.0331 | 0 | 0 | 0 | 0 | 0 | 0 | 0 | 0 | 0 | 0 | 15522.409 | 0 | 0
2016-11-22 12:00 | 0 | 0 | 0 | 0 | 0 | 195205.376 | 0 | 457480 | 0 | 0 | 0 | 1316772.9355 | 0 | 0 | 0 | 0 | 0 | 0 | 0 | 0 | 0 | 9392668.0562 | 0 | 0 | 0 | 0 | -277797.0331 | 0 | 0 | 0 | 0 | 0 | 0 | 0 | 0 | 0 | 0 | 15522.409 | 0 | 0
2016-11-22 13:00 | 0 | 0 | 0 | 0 | 0 | 608462.6103 | 0.053577 | 466043 | 0 | 0 | 0 | 1443670.1904 | 0 | 0 | 0 | 0 | 0 | 0 | 0 | 0 | 0 | 9405048.4127 | 0 | 0 | 0 | 0 | 126897.2548 | 0 | 0 | 0 | 0 | 0 | 0 | 0 | 0 | 0 | 0 | 15522.409 | 0 | 0
2016-11-22 14:00 | 0 | 0 | 0 | 0 | 0 | 536507.6271 | 70827.2297 | 464785 | 0 | 0 | 0 | 1570136.0431 | 0 | 561.5951 | 0 | 0 | 0 | 0 | 0 | 0 | 0 | 9417428.7198 | 0 | 0 | 0 | 0 | 126465.8527 | 0 | 561.5951 | 0 | 0 | 0 | 0 | 0 | 0 | 0 | 0 | 15522.409 | 0 | 0
2016-11-22 15:00 | 0 | 0 | 0 | 0 | 0 | 0 | 427925.6137 | 460742 | 0 | 0 | 0 | 1521235.6527 | 0 | 1123.1902 | 0 | 0 | 0 | 0 | 0 | 0 | 0 | 9429808.9773 | 0 | 0 | 0 | 0 | -48900.3904 | 0 | 561.5951 | 0 | 0 | 0 | 0 | 0 | 0 | 0 | 0 | 15522.409 | 0 | 0
2016-11-22 16:00 | 0 | 0 | 0 | 0 | 0 | 0 | 580989.1381 | 454831 | 0 | 0 | 0 | 1631309.7867 | 0 | 1684.7853 | 0 | 0 | 0 | 0 | 0 | 0 | 0 | 9442189.1852 | 0 | 0 | 0 | 0 | 110074.134 | 0 | 561.5951 | 0 | 0 | 0 | 0 | 0 | 0 | 0 | 0 | 15522.409 | 0 | 0
2016-11-22 17:00 | 0 | 0 | 0 | 0 | 0 | 0 | 593431.7256 | 447871 | 0 | 0 | 0 | 1760786.5082 | 0 | 2246.3803 | 0 | 0 | 0 | 0 | 0 | 0 | 0 | 9454569.3437 | 0 | 0 | 0 | 0 | 129476.7215 | 0 | 561.5951 | 0 | 0 | 0 | 0 | 0 | 0 | 0 | 0 | 15522.409 | 0 | 0
2016-11-22 18:00 | 0 | 0 | 0 | 0 | 0 | 0 | 555111.0217 | 444399 | 0 | 0 | 0 | 1855414.5258 | 0 | 2807.9754 | 0 | 0 | 0 | 0 | 0 | 0 | 0 | 9466949.4527 | 0 | 0 | 0 | 0 | 94628.0176 | 0 | 561.5951 | 0 | 0 | 0 | 0 | 0 | 0 | 0 | 0 | 15522.409 | 0 | 0
2016-11-22 19:00 | 0 | 0 | 0 | 0 | 0 | 0 | 535521.6986 | 441711 | 0 | 0 | 0 | 1933141.2203 | 0 | 3369.5705 | 0 | 0 | 0 | 0 | 0 | 0 | 0 | 9479329.5121 | 0 | 0 | 0 | 0 | 77726.6945 | 0 | 561.5951 | 0 | 0 | 0 | 0 | 0 | 0 | 0 | 0 | 15522.409 | 0 | 0
2016-11-22 20:00 | 0 | 0 | 0 | 0 | 0 | 0 | 542404.2092 | 440798 | 0 | 0 | 0 | 2018663.4254 | 0 | 3931.1656 | 0 | 0 | 0 | 0 | 0 | 0 | 0 | 9491709.522 | 0 | 0 | 0 | 0 | 85522.2051 | 0 | 561.5951 | 0 | 0 | 0 | 0 | 0 | 0 | 0 | 0 | 15522.409 | 0 | 0
2016-11-22 21:00 | 0 | 0 | 0 | 0 | 0 | 0 | 559701.8365 | 445928 | 0 | 0 | 0 | 2116353.2578 | 0 | 4492.7607 | 0 | 0 | 0 | 0 | 0 | 0 | 0 | 9504089.4824 | 0 | 0 | 0 | 0 | 97689.8324 | 0 | 561.5951 | 0 | 0 | 0 | 0 | 0 | 0 | 0 | 0 | 15522.409 | 0 | 0
2016-11-22 22:00 | 0 | 0 | 0 | 0 | 0 | 0 | 519532.3111 | 461392 | 0 | 0 | 0 | 2158409.5648 | 0 | 5054.3558 | 0 | 0 | 0 | 0 | 0 | 0 | 0 | 9516469.3932 | 0 | 0 | 0 | 0 | 42056.307 | 0 | 561.5951 | 0 | 0 | 0 | 0 | 0 | 0 | 0 | 0 | 15522.409 | 0 | 0
2016-11-22 23:00 | 0 | 0 | 0 | 0 | 0 | 518218.1588 | 250045.8783 | 474383 | 0 | 0 | 0 | 2436206.5979 | 0 | 5615.9508 | 0 | 0 | 0 | 0 | 0 | 0 | 0 | 9528849.2546 | 0 | 0 | 0 | 0 | 277797.0331 | 0 | 561.5951 | 0 | 0 | 0 | 0 | 0 | 0 | 0 | 0 | 15522.409 | 0 | 0
2016-11-23 | 0 | 0 | 0 | 0 | 0 | 472687.1516 | 6351.9682 | 478166 | 0 | 0 | 0 | 2420995.7136 | 0 | 6177.5459 | 0 | 0 | 0 | 0 | 0 | 0 | 0 | 9541229.0664 | 0 | 0 | 0 | 0 | -15210.8843 | 0 | 561.5951 | 0 | 0 | 0 | 0 | 0 | 0 | 0 | 0 | 15522.409 | 0 | 0
2016-11-23 01:00 | 0 | 0 | 0 | 0 | 0 | 561218.4238 | 0 | 475989 | 0 | 0 | 0 | 2490141.1332 | 0 | 6739.141 | 0 | 0 | 0 | 0 | 0 | 0 | 0 | 9553608.8287 | 0 | 0 | 0 | 0 | 69145.4197 | 0 | 561.5951 | 0 | 0 | 0 | 0 | 0 | 0 | 0 | 0 | 15522.409 | 0 | 0
2016-11-23 02:00 | 0 | 0 | 0 | 0 | 0 | 537133.3653 | 0 | 464330 | 0 | 0 | 0 | 2546860.4944 | 0 | 7300.7361 | 0 | 0 | 0 | 0 | 0 | 0 | 0 | 9565988.5415 | 0 | 0 | 0 | 0 | 56719.3611 | 0 | 561.5951 | 0 | 0 | 0 | 0 | 0 | 0 | 0 | 0 | 15522.409 | 0 | 0
2016-11-23 03:00 | 0 | 0 | 0 | 0 | 0 | 184023.9711 | 0 | 445737 | 0 | 0 | 0 | 2269063.4613 | 0 | 7862.3312 | 0 | 0 | 0 | 0 | 0 | 0 | 0 | 9578368.2048 | 0 | 0 | 0 | 0 | -277797.0331 | 0 | 561.5951 | 0 | 0 | 0 | 0 | 0 | 0 | 0 | 0 | 15522.409 | 0 | 0
2016-11-23 04:00 | 0 | 0 | 0 | 0 | 0 | 512693.7789 | 0 | 424766 | 0 | 0 | 0 | 2340907.2361 | 0 | 8423.9263 | 0 | 0 | 0 | 0 | 0 | 0 | 0 | 9590747.8185 | 0 | 0 | 0 | 0 | 71843.7748 | 0 | 561.5951 | 0 | 0 | 0 | 0 | 0 | 0 | 0 | 0 | 15522.409 | 0 | 0
2016-11-23 05:00 | 0 | 0 | 0 | 0 | 0 | 505177.1806 | 0 | 405449 | 0 | 0 | 0 | 2425113.0077 | 0 | 8423.9263 | 0 | 0 | 0 | 0 | 0 | 0 | 0 | 9603127.3827 | 0 | 0 | 0 | 0 | 84205.7716 | 0 | 0 | 0 | 0 | 0 | 0 | 0 | 0 | 0 | 0 | 15522.409 | 0 | 0
2016-11-23 06:00 | 0 | 0 | 0 | 0 | 0 | 499681.4192 | 0 | 391023 | 0 | 0 | 0 | 2517687.4228 | 0 | 8985.5213 | 0 | 0 | 0 | 0 | 0 | 0 | 0 | 9615506.8974 | 0 | 0 | 0 | 0 | 92574.4151 | 0 | 561.5951 | 0 | 0 | 0 | 0 | 0 | 0 | 0 | 0 | 15522.409 | 0 | 0
2016-11-23 07:00 | 0 | 0 | 0 | 0 | 0 | 426658.5394 | 0 | 381703 | 0 | 0 | 0 | 2546860.4944 | 0 | 9245.5801 | 0 | 0 | 0 | 0 | 0 | 0 | 0 | 9627886.3626 | 0 | 0 | 0 | 0 | 29173.0716 | 0 | 260.0588 | 0 | 0 | 0 | 0 | 0 | 0 | 0 | 0 | 15522.409 | 0 | 0
2016-11-23 08:00 | 0 | 0 | 0 | 0 | 0 | 393170.0041 | 0 | 377086 | 0 | 0 | 0 | 2546860.4944 | 0 | 9807.1752 | 0 | 0 | 0 | 0 | 0 | 0 | 0 | 9640265.7783 | 0 | 0 | 0 | 0 | 0 | 0 | 561.5951 | 0 | 0 | 0 | 0 | 0 | 0 | 0 | 0 | 15522.409 | 0 | 0
2016-11-23 09:00 | 0 | 0 | 0 | 0 | 0 | 394263.0041 | 0 | 378179 | 0 | 0 | 0 | 2546860.4944 | 0 | 10368.7703 | 0 | 0 | 0 | 0 | 0 | 0 | 0 | 9652645.1445 | 0 | 0 | 0 | 0 | 0 | 0 | 561.5951 | 0 | 0 | 0 | 0 | 0 | 0 | 0 | 0 | 15522.409 | 0 | 0
2016-11-23 10:00 | 0 | 0 | 0 | 0 | 0 | 403327.409 | 0 | 387805 | 0 | 0 | 0 | 2546860.4944 | 0 | 10368.7703 | 0 | 0 | 0 | 0 | 0 | 0 | 0 | 9665024.4611 | 0 | 0 | 0 | 0 | 0 | 0 | 0 | 0 | 0 | 0 | 0 | 0 | 0 | 0 | 0 | 15522.409 | 0 | 0
2016-11-23 11:00 | 0 | 0 | 0 | 0 | 0 | 148290.376 | 0 | 410565 | 0 | 0 | 0 | 2269063.4613 | 0 | 10368.7703 | 0 | 0 | 0 | 0 | 0 | 0 | 0 | 9677403.7282 | 0 | 0 | 0 | 0 | -277797.0331 | 0 | 0 | 0 | 0 | 0 | 0 | 0 | 0 | 0 | 0 | 15522.409 | 0 | 0
2016-11-23 12:00 | 0 | 0 | 0 | 0 | 0 | 159664.6057 | 0 | 432308 | 0 | 0 | 0 | 1991266.4283 | 0 | 0 | 0 | 0 | 0 | 0 | 0 | 0 | 0 | 9689782.9458 | 0 | 0 | 0 | 0 | -277797.0331 | 0 | 0 | 10368.7703 | 0 | 0 | 0 | 0 | 0 | 0 | 0 | 15522.409 | 0 | 0
2016-11-23 13:00 | 0 | 0 | 0 | 0 | 0 | 183316.3154 | 10.6556 | 445040 | 0 | 0 | 0 | 1713469.3952 | 0 | 561.5951 | 0 | 0 | 0 | 0 | 0 | 0 | 0 | 9702162.1139 | 0 | 0 | 0 | 0 | -277797.0331 | 0 | 561.5951 | 0 | 0 | 0 | 0 | 0 | 0 | 0 | 0 | 15522.409 | 0 | 0
2016-11-23 14:00 | 0 | 0 | 0 | 0 | 0 | 31935.3849 | 156365.5862 | 450014 | 0 | 0 | 0 | 1435672.3622 | 0 | 1123.1902 | 0 | 0 | 0 | 0 | 0 | 0 | 0 | 9714541.2325 | 0 | 0 | 0 | 0 | -277797.0331 | 0 | 561.5951 | 0 | 0 | 0 | 0 | 0 | 0 | 0 | 0 | 15522.409 | 0 | 0
2016-11-23 15:00 | 0 | 0 | 0 | 0 | 0 | 0 | 478345.5166 | 451262 | 0 | 0 | 0 | 1446671.8747 | 0 | 1684.7853 | 0 | 0 | 0 | 0 | 0 | 0 | 0 | 9726920.3016 | 0 | 0 | 0 | 0 | 10999.5125 | 0 | 561.5951 | 0 | 0 | 0 | 0 | 0 | 0 | 0 | 0 | 15522.409 | 0 | 0
2016-11-23 16:00 | 0 | 0 | 0 | 0 | 0 | 0 | 590878.1181 | 448505 | 0 | 0 | 0 | 1572960.9886 | 0 | 2246.3803 | 0 | 0 | 0 | 0 | 0 | 0 | 0 | 9739299.3211 | 0 | 0 | 0 | 0 | 126289.114 | 0 | 561.5951 | 0 | 0 | 0 | 0 | 0 | 0 | 0 | 0 | 15522.409 | 0 | 0
2016-11-23 17:00 | 0 | 0 | 0 | 0 | 0 | 0 | 597047.7464 | 443676 | 0 | 0 | 0 | 1710248.7309 | 0 | 2807.9754 | 0 | 0 | 0 | 0 | 0 | 0 | 0 | 9751678.2911 | 0 | 0 | 0 | 0 | 137287.7423 | 0 | 561.5951 | 0 | 0 | 0 | 0 | 0 | 0 | 0 | 0 | 15522.409 | 0 | 0
2016-11-23 18:00 | 0 | 0 | 0 | 0 | 0 | 0 | 567923.2833 | 439557 | 0 | 0 | 0 | 1822531.0101 | 0 | 3369.5705 | 0 | 0 | 0 | 0 | 0 | 0 | 0 | 9764057.2116 | 0 | 0 | 0 | 0 | 112282.2792 | 0 | 561.5951 | 0 | 0 | 0 | 0 | 0 | 0 | 0 | 0 | 15522.409 | 0 | 0
2016-11-23 19:00 | 0 | 0 | 0 | 0 | 0 | 0 | 555244.0868 | 437064 | 0 | 0 | 0 | 1924627.0927 | 0 | 3931.1656 | 0 | 0 | 0 | 0 | 0 | 0 | 0 | 9776436.0826 | 0 | 0 | 0 | 0 | 102096.0827 | 0 | 561.5951 | 0 | 0 | 0 | 0 | 0 | 0 | 0 | 0 | 15522.409 | 0 | 0
2016-11-23 20:00 | 0 | 0 | 0 | 0 | 0 | 0 | 572703.9726 | 435214 | 0 | 0 | 0 | 2046033.0612 | 0 | 4492.7607 | 0 | 0 | 0 | 0 | 0 | 0 | 0 | 9788814.9041 | 0 | 0 | 0 | 0 | 121405.9685 | 0 | 561.5951 | 0 | 0 | 0 | 0 | 0 | 0 | 0 | 0 | 15522.409 | 0 | 0
2016-11-23 21:00 | 0 | 0 | 0 | 0 | 0 | 0 | 603365.4612 | 438616 | 0 | 0 | 0 | 2194698.5184 | 0 | 5054.3558 | 0 | 0 | 0 | 0 | 0 | 0 | 0 | 9801193.6761 | 0 | 0 | 0 | 0 | 148665.4571 | 0 | 561.5951 | 0 | 0 | 0 | 0 | 0 | 0 | 0 | 0 | 15522.409 | 0 | 0
2016-11-23 22:00 | 0 | 0 | 0 | 0 | 0 | 0 | 564174.4534 | 450517 | 0 | 0 | 0 | 2292271.9676 | 0 | 5615.9508 | 0 | 0 | 0 | 0 | 0 | 0 | 0 | 9813572.3985 | 0 | 0 | 0 | 0 | 97573.4492 | 0 | 561.5951 | 0 | 0 | 0 | 0 | 0 | 0 | 0 | 0 | 15522.409 | 0 | 0
2016-11-23 23:00 | 0 | 0 | 0 | 0 | 0 | 0 | 258793.4588 | 457499 | 0 | 0 | 0 | 2077482.4223 | 0 | 6177.5459 | 0 | 0 | 0 | 0 | 0 | 0 | 0 | 9825951.0714 | 0 | 0 | 0 | 0 | -214789.5453 | 0 | 561.5951 | 0 | 0 | 0 | 0 | 0 | 0 | 0 | 0 | 15522.409 | 0 | 0
2016-11-24 | 0 | 0 | 0 | 0 | 0 | 176868.0283 | 18937.9428 | 457519 | 0 | 0 | 0 | 1799685.3893 | 0 | 6739.141 | 0 | 0 | 0 | 0 | 0 | 0 | 0 | 9838329.6949 | 0 | 0 | 0 | 0 | -277797.0331 | 0 | 561.5951 | 0 | 0 | 0 | 0 | 0 | 0 | 0 | 0 | 15522.409 | 0 | 0
2016-11-24 01:00 | 0 | 0 | 0 | 0 | 0 | 191168.9711 | 0 | 452882 | 0 | 0 | 0 | 1521888.3562 | 0 | 7300.7361 | 0 | 0 | 0 | 0 | 0 | 0 | 0 | 9850708.2688 | 0 | 0 | 0 | 0 | -277797.0331 | 0 | 561.5951 | 0 | 0 | 0 | 0 | 0 | 0 | 0 | 0 | 15522.409 | 0 | 0
2016-11-24 02:00 | 0 | 0 | 0 | 0 | 0 | 178741.9711 | 0 | 440455 | 0 | 0 | 0 | 1244091.3232 | 0 | 7862.3312 | 0 | 0 | 0 | 0 | 0 | 0 | 0 | 9863086.7932 | 0 | 0 | 0 | 0 | -277797.0331 | 0 | 561.5951 | 0 | 0 | 0 | 0 | 0 | 0 | 0 | 0 | 15522.409 | 0 | 0
2016-11-24 03:00 | 0 | 0 | 0 | 0 | 0 | 380006.2573 | 0 | 422019 | 0 | 0 | 0 | 1185994.5764 | 0 | 8423.9263 | 0 | 0 | 0 | 0 | 0 | 0 | 0 | 9875465.268 | 0 | 0 | 0 | 0 | -58096.7468 | 0 | 561.5951 | 0 | 0 | 0 | 0 | 0 | 0 | 0 | 0 | 15522.409 | 0 | 0
2016-11-24 04:00 | 0 | 0 | 0 | 0 | 0 | 399081.5989 | 0 | 400437 | 0 | 0 | 0 | 1168555.1712 | 0 | 8985.5213 | 0 | 0 | 0 | 0 | 0 | 0 | 0 | 9887843.6934 | 0 | 0 | 0 | 0 | -17439.4052 | 0 | 561.5951 | 0 | 0 | 0 | 0 | 0 | 0 | 0 | 0 | 15522.409 | 0 | 0
2016-11-24 05:00 | 0 | 0 | 0 | 0 | 0 | 401427.082 | 0 | 378621 | 0 | 0 | 0 | 1175838.8441 | 0 | 8985.5213 | 0 | 0 | 0 | 0 | 0 | 0 | 0 | 9900222.0692 | 0 | 0 | 0 | 0 | 7283.6729 | 0 | 0 | 0 | 0 | 0 | 0 | 0 | 0 | 0 | 0 | 15522.409 | 0 | 0
2016-11-24 06:00 | 0 | 0 | 0 | 0 | 0 | 312241.6971 | 0 | 361370 | 0 | 0 | 0 | 1111188.1322 | 0 | 8985.5213 | 0 | 0 | 0 | 0 | 0 | 0 | 0 | 9912600.3956 | 0 | 0 | 0 | 0 | -64650.7119 | 0 | 0 | 0 | 0 | 0 | 0 | 0 | 0 | 0 | 0 | 15522.409 | 0 | 0
2016-11-24 07:00 | 0 | 0 | 0 | 0 | 0 | 87902.9711 | 0 | 349616 | 0 | 0 | 0 | 833391.0992 | 0 | 9547.1164 | 0 | 0 | 0 | 0 | 0 | 0 | 0 | 9924978.6724 | 0 | 0 | 0 | 0 | -277797.0331 | 0 | 561.5951 | 0 | 0 | 0 | 0 | 0 | 0 | 0 | 0 | 15522.409 | 0 | 0
2016-11-24 08:00 | 0 | 0 | 0 | 0 | 0 | 79963.376 | 0 | 342238 | 0 | 0 | 0 | 555594.0661 | 0 | 9547.1164 | 0 | 0 | 0 | 0 | 0 | 0 | 0 | 9937356.8997 | 0 | 0 | 0 | 0 | -277797.0331 | 0 | 0 | 0 | 0 | 0 | 0 | 0 | 0 | 0 | 0 | 15522.409 | 0 | 0
2016-11-24 09:00 | 0 | 0 | 0 | 0 | 0 | 76990.376 | 0 | 339265 | 0 | 0 | 0 | 277797.0331 | 0 | 9547.1164 | 0 | 0 | 0 | 0 | 0 | 0 | 0 | 9949735.0775 | 0 | 0 | 0 | 0 | -277797.0331 | 0 | 0 | 0 | 0 | 0 | 0 | 0 | 0 | 0 | 0 | 15522.409 | 0 | 0
2016-11-24 10:00 | 0 | 0 | 0 | 0 | 0 | 79664.9711 | 0 | 341378 | 0 | 0 | 0 | 0 | 0 | 10108.7115 | 0 | 0 | 0 | 0 | 0 | 0 | 0 | 9962113.2058 | 0 | 0 | 0 | 0 | -277797.0331 | 0 | 561.5951 | 0 | 0 | 0 | 0 | 0 | 0 | 0 | 0 | 15522.409 | 0 | 0
2016-11-24 11:00 | 0 | 0 | 0 | 0 | 0 | 365268.0041 | 0 | 349184 | 0 | 0 | 0 | 0 | 0 | 10670.3066 | 0 | 0 | 0 | 0 | 0 | 0 | 0 | 9974491.2845 | 0 | 0 | 0 | 0 | 0 | 0 | 561.5951 | 0 | 0 | 0 | 0 | 0 | 0 | 0 | 0 | 15522.409 | 0 | 0
2016-11-24 12:00 | 0 | 0 | 0 | 0 | 0 | 381728.9103 | 0 | 360350 | 0 | 0 | 0 | 13911.9393 | 0 | 2614.8686 | 0 | 0 | 0 | 0 | 0 | 0 | 0 | 9986869.3138 | 0 | 0 | 0 | 0 | 13911.9393 | 0 | 0 | 8055.438 | 0 | 0 | 0 | 0 | 0 | 0 | 0 | 15522.409 | 0 | 0
2016-11-24 13:00 | 0 | 0 | 0 | 0 | 0 | 380021.4033 | 8.0664 | 378419 | 0 | 0 | 0 | 0 | 0 | 2614.8686 | 0 | 0 | 0 | 0 | 0 | 0 | 0 | 9999247.2935 | 0 | 0 | 0 | 0 | -13911.9393 | 0 | 0 | 0 | 0 | 0 | 0 | 0 | 0 | 0 | 0 | 15522.409 | 0 | 0
2016-11-24 14:00 | 0 | 0 | 0 | 0 | 0 | 317477.3573 | 120496.6597 | 397131 | 0 | 0 | 0 | 24759.0129 | 0 | 3176.4637 | 0 | 0 | 0 | 0 | 0 | 0 | 0 | 10011625.2238 | 0 | 0 | 0 | 0 | 24759.0129 | 0 | 561.5951 | 0 | 0 | 0 | 0 | 0 | 0 | 0 | 0 | 15522.409 | 0 | 0
2016-11-24 15:00 | 0 | 0 | 0 | 0 | 0 | 0 | 452685.7193 | 410459 | 0 | 0 | 0 | 50901.7281 | 0 | 3738.0587 | 0 | 0 | 0 | 0 | 0 | 0 | 0 | 10024003.1045 | 0 | 0 | 0 | 0 | 26142.7152 | 0 | 561.5951 | 0 | 0 | 0 | 0 | 0 | 0 | 0 | 0 | 15522.409 | 0 | 0
2016-11-24 16:00 | 0 | 0 | 0 | 0 | 0 | 0 | 597408.9776 | 417634 | 0 | 0 | 0 | 214592.7016 | 0 | 4299.6538 | 0 | 0 | 0 | 0 | 0 | 0 | 0 | 10036380.9357 | 0 | 0 | 0 | 0 | 163690.9735 | 0 | 561.5951 | 0 | 0 | 0 | 0 | 0 | 0 | 0 | 0 | 15522.409 | 0 | 0
2016-11-24 17:00 | 0 | 0 | 0 | 0 | 0 | 109180.4973 | 599075.5398 | 414375 | 0 | 0 | 0 | 492389.7347 | 0 | 4861.2489 | 0 | 0 | 0 | 0 | 0 | 0 | 0 | 10048758.7174 | 0 | 0 | 0 | 0 | 277797.0331 | 0 | 561.5951 | 0 | 0 | 0 | 0 | 0 | 0 | 0 | 0 | 15522.409 | 0 | 0
2016-11-24 18:00 | 0 | 0 | 0 | 0 | 0 | 0 | 568479.442 | 404355 | 0 | 0 | 0 | 640430.1726 | 0 | 5422.844 | 0 | 0 | 0 | 0 | 0 | 0 | 0 | 10061136.4496 | 0 | 0 | 0 | 0 | 148040.4379 | 0 | 561.5951 | 0 | 0 | 0 | 0 | 0 | 0 | 0 | 0 | 15522.409 | 0 | 0
2016-11-24 19:00 | 0 | 0 | 0 | 0 | 0 | 136357.7359 | 552578.3012 | 395055 | 0 | 0 | 0 | 918227.2056 | 0 | 5984.4391 | 0 | 0 | 0 | 0 | 0 | 0 | 0 | 10073514.1323 | 0 | 0 | 0 | 0 | 277797.0331 | 0 | 561.5951 | 0 | 0 | 0 | 0 | 0 | 0 | 0 | 0 | 15522.409 | 0 | 0
2016-11-24 20:00 | 0 | 0 | 0 | 0 | 0 | 0 | 565174.5411 | 386948 | 0 | 0 | 0 | 1080369.7426 | 0 | 6546.0342 | 0 | 0 | 0 | 0 | 0 | 0 | 0 | 10085891.7654 | 0 | 0 | 0 | 0 | 162142.537 | 0 | 561.5951 | 0 | 0 | 0 | 0 | 0 | 0 | 0 | 0 | 15522.409 | 0 | 0
2016-11-24 21:00 | 0 | 0 | 0 | 0 | 0 | 0 | 582368.5916 | 381058 | 0 | 0 | 0 | 1265596.3301 | 0 | 7107.6293 | 0 | 0 | 0 | 0 | 0 | 0 | 0 | 10098269.3491 | 0 | 0 | 0 | 0 | 185226.5875 | 0 | 561.5951 | 0 | 0 | 0 | 0 | 0 | 0 | 0 | 0 | 15522.409 | 0 | 0
2016-11-24 22:00 | 0 | 0 | 0 | 0 | 0 | 134965.5261 | 539598.5111 | 380683 | 0 | 0 | 0 | 1543393.3631 | 0 | 7669.2243 | 0 | 0 | 0 | 0 | 0 | 0 | 0 | 10110646.8832 | 0 | 0 | 0 | 0 | 277797.0331 | 0 | 561.5951 | 0 | 0 | 0 | 0 | 0 | 0 | 0 | 0 | 15522.409 | 0 | 0
2016-11-24 23:00 | 0 | 0 | 0 | 0 | 0 | 429076.0367 | 246165.7779 | 383072 | 0 | 0 | 0 | 1819479.1736 | 0 | 8230.8194 | 0 | 0 | 0 | 0 | 0 | 0 | 0 | 10123024.3679 | 0 | 0 | 0 | 0 | 276085.8105 | 0 | 561.5951 | 0 | 0 | 0 | 0 | 0 | 0 | 0 | 0 | 15522.409 | 0 | 0
2016-11-25 | 0 | 0 | 0 | 0 | 0 | 450851.071 | 6470.8424 | 383138 | 0 | 0 | 0 | 1878140.6779 | 0 | 8230.8194 | 0 | 0 | 0 | 0 | 0 | 0 | 0 | 10135401.803 | 0 | 0 | 0 | 0 | 58661.5043 | 0 | 0 | 0 | 0 | 0 | 0 | 0 | 0 | 0 | 0 | 15522.409 | 0 | 0
2016-11-25 01:00 | 0 | 0 | 0 | 0 | 0 | 347003.4675 | 0 | 382911 | 0 | 0 | 0 | 1826149.1414 | 0 | 8792.4145 | 0 | 0 | 0 | 0 | 0 | 0 | 0 | 10147779.1886 | 0 | 0 | 0 | 0 | -51991.5366 | 0 | 561.5951 | 0 | 0 | 0 | 0 | 0 | 0 | 0 | 0 | 15522.409 | 0 | 0
2016-11-25 02:00 | 0 | 0 | 0 | 0 | 0 | 115944.9711 | 0 | 377658 | 0 | 0 | 0 | 1548352.1083 | 0 | 9354.0096 | 0 | 0 | 0 | 0 | 0 | 0 | 0 | 10160156.5247 | 0 | 0 | 0 | 0 | -277797.0331 | 0 | 561.5951 | 0 | 0 | 0 | 0 | 0 | 0 | 0 | 0 | 15522.409 | 0 | 0
2016-11-25 03:00 | 0 | 0 | 0 | 0 | 0 | 108129.9711 | 0 | 369843 | 0 | 0 | 0 | 1270555.0753 | 0 | 9915.6047 | 0 | 0 | 0 | 0 | 0 | 0 | 0 | 10172533.8113 | 0 | 0 | 0 | 0 | -277797.0331 | 0 | 561.5951 | 0 | 0 | 0 | 0 | 0 | 0 | 0 | 0 | 15522.409 | 0 | 0
2016-11-25 04:00 | 0 | 0 | 0 | 0 | 0 | 492614.499 | 0 | 358662 | 0 | 0 | 0 | 1388985.1653 | 0 | 9915.6047 | 0 | 0 | 0 | 0 | 0 | 0 | 0 | 10184911.0484 | 0 | 0 | 0 | 0 | 118430.09 | 0 | 0 | 0 | 0 | 0 | 0 | 0 | 0 | 0 | 0 | 15522.409 | 0 | 0
2016-11-25 05:00 | 0 | 0 | 0 | 0 | 0 | 84913.9711 | 0 | 346627 | 0 | 0 | 0 | 1111188.1322 | 0 | 10477.1998 | 0 | 0 | 0 | 0 | 0 | 0 | 0 | 10197288.236 | 0 | 0 | 0 | 0 | -277797.0331 | 0 | 561.5951 | 0 | 0 | 0 | 0 | 0 | 0 | 0 | 0 | 15522.409 | 0 | 0
2016-11-25 06:00 | 0 | 0 | 0 | 0 | 0 | 74035.376 | 0 | 336310 | 0 | 0 | 0 | 833391.0992 | 0 | 10477.1998 | 0 | 0 | 0 | 0 | 0 | 0 | 0 | 10209665.374 | 0 | 0 | 0 | 0 | -277797.0331 | 0 | 0 | 0 | 0 | 0 | 0 | 0 | 0 | 0 | 0 | 15522.409 | 0 | 0
2016-11-25 07:00 | 0 | 0 | 0 | 0 | 0 | 66893.9711 | 0 | 328607 | 0 | 0 | 0 | 555594.0661 | 0 | 11038.7948 | 0 | 0 | 0 | 0 | 0 | 0 | 0 | 10222042.4626 | 0 | 0 | 0 | 0 | -277797.0331 | 0 | 561.5951 | 0 | 0 | 0 | 0 | 0 | 0 | 0 | 0 | 15522.409 | 0 | 0
2016-11-25 08:00 | 0 | 0 | 0 | 0 | 0 | 63377.9711 | 0 | 325091 | 0 | 0 | 0 | 277797.0331 | 0 | 11600.3899 | 0 | 0 | 0 | 0 | 0 | 0 | 0 | 10234419.5016 | 0 | 0 | 0 | 0 | -277797.0331 | 0 | 561.5951 | 0 | 0 | 0 | 0 | 0 | 0 | 0 | 0 | 15522.409 | 0 | 0
2016-11-25 09:00 | 0 | 0 | 0 | 0 | 0 | 64797.9711 | 0 | 326511 | 0 | 0 | 0 | 0 | 0 | 12161.985 | 0 | 0 | 0 | 0 | 0 | 0 | 0 | 10246796.4912 | 0 | 0 | 0 | 0 | -277797.0331 | 0 | 561.5951 | 0 | 0 | 0 | 0 | 0 | 0 | 0 | 0 | 15522.409 | 0 | 0
2016-11-25 10:00 | 0 | 0 | 0 | 0 | 0 | 347499.409 | 0 | 331977 | 0 | 0 | 0 | 0 | 0 | 12161.985 | 0 | 0 | 0 | 0 | 0 | 0 | 0 | 10259173.4312 | 0 | 0 | 0 | 0 | 0 | 0 | 0 | 0 | 0 | 0 | 0 | 0 | 0 | 0 | 0 | 15522.409 | 0 | 0
2016-11-25 11:00 | 0 | 0 | 0 | 0 | 0 | 358851.409 | 0 | 343329 | 0 | 0 | 0 | 0 | 0 | 12161.985 | 0 | 0 | 0 | 0 | 0 | 0 | 0 | 10271550.3217 | 0 | 0 | 0 | 0 | 0 | 0 | 0 | 0 | 0 | 0 | 0 | 0 | 0 | 0 | 0 | 15522.409 | 0 | 0
2016-11-25 12:00 | 0 | 0 | 0 | 0 | 0 | 476089.1892 | 0 | 357486 | 0 | 0 | 0 | 102519.1851 | 0 | 12723.5801 | 0 | 0 | 0 | 0 | 0 | 0 | 0 | 10283927.1628 | 0 | 0 | 0 | 0 | 102519.1851 | 0 | 561.5951 | 0 | 0 | 0 | 0 | 0 | 0 | 0 | 0 | 15522.409 | 0 | 0
2016-11-25 13:00 | 0 | 0 | 0 | 0 | 0 | 463656.7203 | 0.30075 | 371226 | 0 | 0 | 0 | 178866.202 | 0 | 13285.1752 | 0 | 0 | 0 | 0 | 0 | 0 | 0 | 10296303.9543 | 0 | 0 | 0 | 0 | 76347.0169 | 0 | 561.5951 | 0 | 0 | 0 | 0 | 0 | 0 | 0 | 0 | 15522.409 | 0 | 0
2016-11-25 14:00 | 0 | 0 | 0 | 0 | 0 | 380837.2948 | 109582.7545 | 383890 | 0 | 0 | 0 | 269873.8422 | 0 | 13285.1752 | 0 | 0 | 0 | 0 | 0 | 0 | 0 | 10308680.6963 | 0 | 0 | 0 | 0 | 91007.6402 | 0 | 0 | 0 | 0 | 0 | 0 | 0 | 0 | 0 | 0 | 15522.409 | 0 | 0
2016-11-25 15:00 | 0 | 0 | 0 | 0 | 0 | 0 | 483561.8743 | 391571 | 0 | 0 | 0 | 346342.3075 | 0 | 13285.1752 | 0 | 0 | 0 | 0 | 0 | 0 | 0 | 10321057.3888 | 0 | 0 | 0 | 0 | 76468.4653 | 0 | 0 | 0 | 0 | 0 | 0 | 0 | 0 | 0 | 0 | 15522.409 | 0 | 0
2016-11-25 16:00 | 0 | 0 | 0 | 0 | 0 | 85099.253 | 604161.7842 | 395380 | 0 | 0 | 0 | 624139.3405 | 0 | 13846.7703 | 0 | 0 | 0 | 0 | 0 | 0 | 0 | 10333434.0318 | 0 | 0 | 0 | 0 | 277797.0331 | 0 | 561.5951 | 0 | 0 | 0 | 0 | 0 | 0 | 0 | 0 | 15522.409 | 0 | 0
2016-11-25 17:00 | 0 | 0 | 0 | 0 | 0 | 107706.0075 | 581930.4346 | 396317 | 0 | 0 | 0 | 901936.3736 | 0 | 13846.7703 | 0 | 0 | 0 | 0 | 0 | 0 | 0 | 10345810.6253 | 0 | 0 | 0 | 0 | 277797.0331 | 0 | 0 | 0 | 0 | 0 | 0 | 0 | 0 | 0 | 0 | 15522.409 | 0 | 0
2016-11-25 18:00 | 0 | 0 | 0 | 0 | 0 | 134175.4198 | 554116.6174 | 394411 | 0 | 0 | 0 | 1179733.4066 | 0 | 14408.3653 | 0 | 0 | 0 | 0 | 0 | 0 | 0 | 10358187.1692 | 0 | 0 | 0 | 0 | 277797.0331 | 0 | 561.5951 | 0 | 0 | 0 | 0 | 0 | 0 | 0 | 0 | 15522.409 | 0 | 0
2016-11-25 19:00 | 0 | 0 | 0 | 0 | 0 | 0 | 537371.1823 | 392762 | 0 | 0 | 0 | 1308258.5848 | 0 | 14969.9604 | 0 | 0 | 0 | 0 | 0 | 0 | 0 | 10370563.6637 | 0 | 0 | 0 | 0 | 128525.1782 | 0 | 561.5951 | 0 | 0 | 0 | 0 | 0 | 0 | 0 | 0 | 15522.409 | 0 | 0
2016-11-25 20:00 | 0 | 0 | 0 | 0 | 0 | 141684.2687 | 543687.8027 | 391901 | 0 | 0 | 0 | 1586055.6179 | 0 | 15121.5898 | 0 | 0 | 0 | 0 | 0 | 0 | 0 | 10382940.1087 | 0 | 0 | 0 | 0 | 277797.0331 | 0 | 151.6293 | 0 | 0 | 0 | 0 | 0 | 0 | 0 | 0 | 15522.409 | 0 | 0
2016-11-25 21:00 | 0 | 0 | 0 | 0 | 0 | 0 | 554746.7492 | 396044 | 0 | 0 | 0 | 1729235.958 | 0 | 15121.5898 | 0 | 0 | 0 | 0 | 0 | 0 | 0 | 10395316.5041 | 0 | 0 | 0 | 0 | 143180.3401 | 0 | 0 | 0 | 0 | 0 | 0 | 0 | 0 | 0 | 0 | 15522.409 | 0 | 0
2016-11-25 22:00 | 0 | 0 | 0 | 0 | 0 | 0 | 502036.5138 | 406896 | 0 | 0 | 0 | 1808854.0628 | 0 | 15121.5898 | 0 | 0 | 0 | 0 | 0 | 0 | 0 | 10407692.8501 | 0 | 0 | 0 | 0 | 79618.1048 | 0 | 0 | 0 | 0 | 0 | 0 | 0 | 0 | 0 | 0 | 15522.409 | 0 | 0
2016-11-25 23:00 | 0 | 0 | 0 | 0 | 0 | 453312.5013 | 195955.6169 | 416199 | 0 | 0 | 0 | 2026400.772 | 0 | 15121.5898 | 0 | 0 | 0 | 0 | 0 | 0 | 0 | 10420069.1465 | 0 | 0 | 0 | 0 | 217546.7092 | 0 | 0 | 0 | 0 | 0 | 0 | 0 | 0 | 0 | 0 | 15522.409 | 0 | 0
2016-11-26 | 0 | 0 | 0 | 0 | 0 | 554675.948 | 5110.0871 | 418426 | 0 | 0 | 0 | 2151676.803 | 0 | 15683.1848 | 0 | 0 | 0 | 0 | 0 | 0 | 0 | 10432445.3935 | 0 | 0 | 0 | 0 | 125276.031 | 0 | 561.5951 | 0 | 0 | 0 | 0 | 0 | 0 | 0 | 0 | 15522.409 | 0 | 0
2016-11-26 01:00 | 0 | 0 | 0 | 0 | 0 | 154106.9711 | 0 | 415820 | 0 | 0 | 0 | 1873879.77 | 0 | 16244.7799 | 0 | 0 | 0 | 0 | 0 | 0 | 0 | 10444821.5909 | 0 | 0 | 0 | 0 | -277797.0331 | 0 | 561.5951 | 0 | 0 | 0 | 0 | 0 | 0 | 0 | 0 | 15522.409 | 0 | 0
2016-11-26 02:00 | 0 | 0 | 0 | 0 | 0 | 672445.725 | 0 | 407072 | 0 | 0 | 0 | 2123731.086 | 0 | 16244.7799 | 0 | 0 | 0 | 0 | 0 | 0 | 0 | 10457197.7389 | 0 | 0 | 0 | 0 | 249851.316 | 0 | 0 | 0 | 0 | 0 | 0 | 0 | 0 | 0 | 0 | 15522.409 | 0 | 0
2016-11-26 03:00 | 0 | 0 | 0 | 0 | 0 | 131882.9711 | 0 | 393596 | 0 | 0 | 0 | 1845934.0529 | 0 | 16806.375 | 0 | 0 | 0 | 0 | 0 | 0 | 0 | 10469573.8373 | 0 | 0 | 0 | 0 | -277797.0331 | 0 | 561.5951 | 0 | 0 | 0 | 0 | 0 | 0 | 0 | 0 | 15522.409 | 0 | 0
2016-11-26 04:00 | 0 | 0 | 0 | 0 | 0 | 116982.9711 | 0 | 378696 | 0 | 0 | 0 | 1568137.0199 | 0 | 17367.9701 | 0 | 0 | 0 | 0 | 0 | 0 | 0 | 10481949.8862 | 0 | 0 | 0 | 0 | -277797.0331 | 0 | 561.5951 | 0 | 0 | 0 | 0 | 0 | 0 | 0 | 0 | 15522.409 | 0 | 0
2016-11-26 05:00 | 0 | 0 | 0 | 0 | 0 | 655812.0372 | 0 | 361931 | 0 | 0 | 0 | 1845934.0529 | 0 | 17929.5652 | 0 | 0 | 0 | 0 | 0 | 0 | 0 | 10494325.8856 | 0 | 0 | 0 | 0 | 277797.0331 | 0 | 561.5951 | 0 | 0 | 0 | 0 | 0 | 0 | 0 | 0 | 15522.409 | 0 | 0
2016-11-26 06:00 | 0 | 0 | 0 | 0 | 0 | 87471.9711 | 0 | 349185 | 0 | 0 | 0 | 1568137.0199 | 0 | 18491.1603 | 0 | 0 | 0 | 0 | 0 | 0 | 0 | 10506701.8356 | 0 | 0 | 0 | 0 | -277797.0331 | 0 | 561.5951 | 0 | 0 | 0 | 0 | 0 | 0 | 0 | 0 | 15522.409 | 0 | 0
2016-11-26 07:00 | 0 | 0 | 0 | 0 | 0 | 78681.9711 | 0 | 340395 | 0 | 0 | 0 | 1290339.9868 | 0 | 19052.7553 | 0 | 0 | 0 | 0 | 0 | 0 | 0 | 10519077.736 | 0 | 0 | 0 | 0 | -277797.0331 | 0 | 561.5951 | 0 | 0 | 0 | 0 | 0 | 0 | 0 | 0 | 15522.409 | 0 | 0
2016-11-26 08:00 | 0 | 0 | 0 | 0 | 0 | 589334.8025 | 0 | 335497 | 0 | 0 | 0 | 1528093.7852 | 0 | 19614.3504 | 0 | 0 | 0 | 0 | 0 | 0 | 0 | 10531453.5869 | 0 | 0 | 0 | 0 | 237753.7984 | 0 | 561.5951 | 0 | 0 | 0 | 0 | 0 | 0 | 0 | 0 | 15522.409 | 0 | 0
2016-11-26 09:00 | 0 | 0 | 0 | 0 | 0 | 573108.4761 | 0 | 334757 | 0 | 0 | 0 | 1750361.2572 | 0 | 20175.9455 | 0 | 0 | 0 | 0 | 0 | 0 | 0 | 10543829.3883 | 0 | 0 | 0 | 0 | 222267.472 | 0 | 561.5951 | 0 | 0 | 0 | 0 | 0 | 0 | 0 | 0 | 15522.409 | 0 | 0
2016-11-26 10:00 | 0 | 0 | 0 | 0 | 0 | 77805.9711 | 0 | 339519 | 0 | 0 | 0 | 1472564.2242 | 0 | 20737.5406 | 0 | 0 | 0 | 0 | 0 | 0 | 0 | 10556205.1402 | 0 | 0 | 0 | 0 | -277797.0331 | 0 | 561.5951 | 0 | 0 | 0 | 0 | 0 | 0 | 0 | 0 | 15522.409 | 0 | 0
2016-11-26 11:00 | 0 | 0 | 0 | 0 | 0 | 86540.376 | 0 | 348815 | 0 | 0 | 0 | 1194767.1911 | 0 | 20737.5406 | 0 | 0 | 0 | 0 | 0 | 0 | 0 | 10568580.8426 | 0 | 0 | 0 | 0 | -277797.0331 | 0 | 0 | 0 | 0 | 0 | 0 | 0 | 0 | 0 | 0 | 15522.409 | 0 | 0
2016-11-26 12:00 | 0 | 0 | 0 | 0 | 0 | 99135.376 | 0 | 361410 | 0 | 0 | 0 | 916970.1581 | 0 | 20737.5406 | 0 | 0 | 0 | 0 | 0 | 0 | 0 | 10580956.4955 | 0 | 0 | 0 | 0 | -277797.0331 | 0 | 0 | 0 | 0 | 0 | 0 | 0 | 0 | 0 | 0 | 15522.409 | 0 | 0
2016-11-26 13:00 | 0 | 0 | 0 | 0 | 0 | 495962.5403 | 0 | 375765 | 0 | 0 | 0 | 1021645.2893 | 0 | 20737.5406 | 0 | 0 | 0 | 0 | 0 | 0 | 0 | 10593332.0989 | 0 | 0 | 0 | 0 | 104675.1312 | 0 | 0 | 0 | 0 | 0 | 0 | 0 | 0 | 0 | 0 | 15522.409 | 0 | 0
2016-11-26 14:00 | 0 | 0 | 0 | 0 | 0 | 401584.3293 | 44721.7359 | 389723 | 0 | 0 | 0 | 1065513.9209 | 0 | 17929.5652 | 0 | 0 | 0 | 0 | 0 | 0 | 0 | 10605707.6528 | 0 | 0 | 0 | 0 | 43868.6316 | 0 | 0 | 2807.9754 | 0 | 0 | 0 | 0 | 0 | 0 | 0 | 15522.409 | 0 | 0
2016-11-26 15:00 | 0 | 0 | 0 | 0 | 0 | 0 | 399959.7555 | 397906 | 0 | 0 | 0 | 1051483.6722 | 0 | 18491.1603 | 0 | 0 | 0 | 0 | 0 | 0 | 0 | 10618083.1572 | 0 | 0 | 0 | 0 | -14030.2487 | 0 | 561.5951 | 0 | 0 | 0 | 0 | 0 | 0 | 0 | 0 | 15522.409 | 0 | 0
2016-11-26 16:00 | 0 | 0 | 0 | 0 | 0 | 0 | 526648.4213 | 400428 | 0 | 0 | 0 | 1162181.6845 | 0 | 18491.1603 | 0 | 0 | 0 | 0 | 0 | 0 | 0 | 10630458.6121 | 0 | 0 | 0 | 0 | 110698.0123 | 0 | 0 | 0 | 0 | 0 | 0 | 0 | 0 | 0 | 0 | 15522.409 | 0 | 0
2016-11-26 17:00 | 0 | 0 | 0 | 0 | 0 | 0 | 523798.7373 | 398878 | 0 | 0 | 0 | 1271580.0128 | 0 | 18491.1603 | 0 | 0 | 0 | 0 | 0 | 0 | 0 | 10642834.0175 | 0 | 0 | 0 | 0 | 109398.3283 | 0 | 0 | 0 | 0 | 0 | 0 | 0 | 0 | 0 | 0 | 15522.409 | 0 | 0
2016-11-26 18:00 | 0 | 0 | 0 | 0 | 0 | 200279.2005 | 487651.2416 | 394611 | 0 | 0 | 0 | 1549377.0459 | 0 | 18491.1603 | 0 | 0 | 0 | 0 | 0 | 0 | 0 | 10655209.3733 | 0 | 0 | 0 | 0 | 277797.0331 | 0 | 0 | 0 | 0 | 0 | 0 | 0 | 0 | 0 | 0 | 15522.409 | 0 | 0
2016-11-26 19:00 | 0 | 0 | 0 | 0 | 0 | 77658.5431 | 464211.602 | 390173 | 0 | 0 | 0 | 1685551.7819 | 0 | 18491.1603 | 0 | 0 | 0 | 0 | 0 | 0 | 0 | 10667584.6797 | 0 | 0 | 0 | 0 | 136174.736 | 0 | 0 | 0 | 0 | 0 | 0 | 0 | 0 | 0 | 0 | 15522.409 | 0 | 0
2016-11-26 20:00 | 0 | 0 | 0 | 0 | 0 | 226719.5162 | 454450.9259 | 387851 | 0 | 0 | 0 | 1963348.815 | 0 | 18491.1603 | 0 | 0 | 0 | 0 | 0 | 0 | 0 | 10679959.9366 | 0 | 0 | 0 | 0 | 277797.0331 | 0 | 0 | 0 | 0 | 0 | 0 | 0 | 0 | 0 | 0 | 15522.409 | 0 | 0
2016-11-26 21:00 | 0 | 0 | 0 | 0 | 0 | 241239.2249 | 445680.8122 | 393039 | 0 | 0 | 0 | 2241145.848 | 0 | 19052.7553 | 0 | 0 | 0 | 0 | 0 | 0 | 0 | 10692335.144 | 0 | 0 | 0 | 0 | 277797.0331 | 0 | 561.5951 | 0 | 0 | 0 | 0 | 0 | 0 | 0 | 0 | 15522.409 | 0 | 0
2016-11-26 22:00 | 0 | 0 | 0 | 0 | 0 | 279647.2132 | 366494.5993 | 407750 | 0 | 0 | 0 | 2464015.2515 | 0 | 19052.7553 | 0 | 0 | 0 | 0 | 0 | 0 | 0 | 10704710.3019 | 0 | 0 | 0 | 0 | 222869.4034 | 0 | 0 | 0 | 0 | 0 | 0 | 0 | 0 | 0 | 0 | 15522.409 | 0 | 0
2016-11-26 23:00 | 0 | 0 | 0 | 0 | 0 | 368021.6112 | 153370.6359 | 422463 | 0 | 0 | 0 | 2546860.4944 | 0 | 19614.3504 | 0 | 0 | 0 | 0 | 0 | 0 | 0 | 10717085.4102 | 0 | 0 | 0 | 0 | 82845.2429 | 0 | 561.5951 | 0 | 0 | 0 | 0 | 0 | 0 | 0 | 0 | 15522.409 | 0 | 0
2016-11-27 | 0 | 0 | 0 | 0 | 0 | 182391.2334 | 2120.9676 | 428188 | 0 | 0 | 0 | 2287662.2863 | 0 | 19614.3504 | 0 | 0 | 0 | 0 | 0 | 0 | 0 | 10729460.4691 | 0 | 0 | 0 | 0 | -259198.208 | 0 | 0 | 0 | 0 | 0 | 0 | 0 | 0 | 0 | 0 | 15522.409 | 0 | 0
2016-11-27 01:00 | 0 | 0 | 0 | 0 | 0 | 515462.881 | 0 | 427833 | 0 | 0 | 0 | 2359208.1633 | 0 | 20175.9455 | 0 | 0 | 0 | 0 | 0 | 0 | 0 | 10741835.4785 | 0 | 0 | 0 | 0 | 71545.8769 | 0 | 561.5951 | 0 | 0 | 0 | 0 | 0 | 0 | 0 | 0 | 15522.409 | 0 | 0
2016-11-27 02:00 | 0 | 0 | 0 | 0 | 0 | 159237.9711 | 0 | 420951 | 0 | 0 | 0 | 2081411.1302 | 0 | 20737.5406 | 0 | 0 | 0 | 0 | 0 | 0 | 0 | 10754210.4384 | 0 | 0 | 0 | 0 | -277797.0331 | 0 | 561.5951 | 0 | 0 | 0 | 0 | 0 | 0 | 0 | 0 | 15522.409 | 0 | 0
2016-11-27 03:00 | 0 | 0 | 0 | 0 | 0 | 569259.8708 | 0 | 409666 | 0 | 0 | 0 | 2225482.592 | 0 | 20737.5406 | 0 | 0 | 0 | 0 | 0 | 0 | 0 | 10766585.3488 | 0 | 0 | 0 | 0 | 144071.4618 | 0 | 0 | 0 | 0 | 0 | 0 | 0 | 0 | 0 | 0 | 15522.409 | 0 | 0
2016-11-27 04:00 | 0 | 0 | 0 | 0 | 0 | 570452.5113 | 0 | 395489 | 0 | 0 | 0 | 2384923.6942 | 0 | 20737.5406 | 0 | 0 | 0 | 0 | 0 | 0 | 0 | 10778960.2096 | 0 | 0 | 0 | 0 | 159441.1022 | 0 | 0 | 0 | 0 | 0 | 0 | 0 | 0 | 0 | 0 | 15522.409 | 0 | 0
2016-11-27 05:00 | 0 | 0 | 0 | 0 | 0 | 557306.019 | 0 | 380970 | 0 | 0 | 0 | 2546860.4944 | 0 | 19614.3504 | 0 | 0 | 0 | 0 | 0 | 0 | 0 | 10791335.021 | 0 | 0 | 0 | 0 | 161936.8002 | 0 | 0 | 1123.1902 | 0 | 0 | 0 | 0 | 0 | 0 | 0 | 15522.409 | 0 | 0
2016-11-27 06:00 | 0 | 0 | 0 | 0 | 0 | 107000.9711 | 0 | 368714 | 0 | 0 | 0 | 2269063.4613 | 0 | 20175.9455 | 0 | 0 | 0 | 0 | 0 | 0 | 0 | 10803709.7829 | 0 | 0 | 0 | 0 | -277797.0331 | 0 | 561.5951 | 0 | 0 | 0 | 0 | 0 | 0 | 0 | 0 | 15522.409 | 0 | 0
2016-11-27 07:00 | 0 | 0 | 0 | 0 | 0 | 98504.376 | 0 | 360779 | 0 | 0 | 0 | 1991266.4283 | 0 | 20175.9455 | 0 | 0 | 0 | 0 | 0 | 0 | 0 | 10816084.4953 | 0 | 0 | 0 | 0 | -277797.0331 | 0 | 0 | 0 | 0 | 0 | 0 | 0 | 0 | 0 | 0 | 15522.409 | 0 | 0
2016-11-27 08:00 | 0 | 0 | 0 | 0 | 0 | 95542.376 | 0 | 357817 | 0 | 0 | 0 | 1713469.3952 | 0 | 20175.9455 | 0 | 0 | 0 | 0 | 0 | 0 | 0 | 10828459.1582 | 0 | 0 | 0 | 0 | -277797.0331 | 0 | 0 | 0 | 0 | 0 | 0 | 0 | 0 | 0 | 0 | 15522.409 | 0 | 0
2016-11-27 09:00 | 0 | 0 | 0 | 0 | 0 | 96026.9711 | 0 | 357740 | 0 | 0 | 0 | 1435672.3622 | 0 | 20737.5406 | 0 | 0 | 0 | 0 | 0 | 0 | 0 | 10840833.7716 | 0 | 0 | 0 | 0 | -277797.0331 | 0 | 561.5951 | 0 | 0 | 0 | 0 | 0 | 0 | 0 | 0 | 15522.409 | 0 | 0
2016-11-27 10:00 | 0 | 0 | 0 | 0 | 0 | 100022.376 | 0 | 362297 | 0 | 0 | 0 | 1157875.3291 | 0 | 20737.5406 | 0 | 0 | 0 | 0 | 0 | 0 | 0 | 10853208.3354 | 0 | 0 | 0 | 0 | -277797.0331 | 0 | 0 | 0 | 0 | 0 | 0 | 0 | 0 | 0 | 0 | 15522.409 | 0 | 0
2016-11-27 11:00 | 0 | 0 | 0 | 0 | 0 | 532995.6857 | 0 | 371445 | 0 | 0 | 0 | 1303903.6058 | 0 | 20737.5406 | 0 | 0 | 0 | 0 | 0 | 0 | 0 | 10865582.8498 | 0 | 0 | 0 | 0 | 146028.2767 | 0 | 0 | 0 | 0 | 0 | 0 | 0 | 0 | 0 | 0 | 15522.409 | 0 | 0
2016-11-27 12:00 | 0 | 0 | 0 | 0 | 0 | 120989.376 | 0 | 383264 | 0 | 0 | 0 | 1026106.5727 | 0 | 20737.5406 | 0 | 0 | 0 | 0 | 0 | 0 | 0 | 10877957.3147 | 0 | 0 | 0 | 0 | -277797.0331 | 0 | 0 | 0 | 0 | 0 | 0 | 0 | 0 | 0 | 0 | 15522.409 | 0 | 0
2016-11-27 13:00 | 0 | 0 | 0 | 0 | 0 | 583883.0411 | 0 | 394819 | 0 | 0 | 0 | 1199648.2048 | 0 | 20737.5406 | 0 | 0 | 0 | 0 | 0 | 0 | 0 | 10890331.7301 | 0 | 0 | 0 | 0 | 173541.6321 | 0 | 0 | 0 | 0 | 0 | 0 | 0 | 0 | 0 | 0 | 15522.409 | 0 | 0
2016-11-27 14:00 | 0 | 0 | 0 | 0 | 0 | 102552.5991 | 35771.7769 | 400599 | 0 | 0 | 0 | 921851.1718 | 0 | 20737.5406 | 0 | 0 | 0 | 0 | 0 | 0 | 0 | 10902706.096 | 0 | 0 | 0 | 0 | -277797.0331 | 0 | 0 | 0 | 0 | 0 | 0 | 0 | 0 | 0 | 0 | 15522.409 | 0 | 0
2016-11-27 15:00 | 0 | 0 | 0 | 0 | 0 | 445717.8703 | 248540.5718 | 400939 | 0 | 0 | 0 | 1199648.2048 | 0 | 20737.5406 | 0 | 0 | 0 | 0 | 0 | 0 | 0 | 10915080.4124 | 0 | 0 | 0 | 0 | 277797.0331 | 0 | 0 | 0 | 0 | 0 | 0 | 0 | 0 | 0 | 0 | 15522.409 | 0 | 0
2016-11-27 16:00 | 0 | 0 | 0 | 0 | 0 | 0 | 397864.8275 | 399311 | 0 | 0 | 0 | 1189980.3594 | 0 | 13436.8045 | 0 | 0 | 0 | 0 | 0 | 0 | 0 | 10927454.6793 | 0 | 0 | 0 | 0 | -9667.8455 | 0 | 0 | 7300.7361 | 0 | 0 | 0 | 0 | 0 | 0 | 0 | 15522.409 | 0 | 0
2016-11-27 17:00 | 0 | 0 | 0 | 0 | 0 | 0 | 449636.8944 | 397982 | 0 | 0 | 0 | 1226112.8447 | 0 | 13436.8045 | 0 | 0 | 0 | 0 | 0 | 0 | 0 | 10939828.8967 | 0 | 0 | 0 | 0 | 36132.4853 | 0 | 0 | 0 | 0 | 0 | 0 | 0 | 0 | 0 | 0 | 15522.409 | 0 | 0
2016-11-27 18:00 | 0 | 0 | 0 | 0 | 0 | 0 | 445646.1187 | 397282 | 0 | 0 | 0 | 1258954.5543 | 0 | 13436.8045 | 0 | 0 | 0 | 0 | 0 | 0 | 0 | 10952203.0646 | 0 | 0 | 0 | 0 | 32841.7096 | 0 | 0 | 0 | 0 | 0 | 0 | 0 | 0 | 0 | 0 | 15522.409 | 0 | 0
2016-11-27 19:00 | 0 | 0 | 0 | 0 | 0 | 0 | 439417.1384 | 396576 | 0 | 0 | 0 | 1286273.2837 | 0 | 13436.8045 | 0 | 0 | 0 | 0 | 0 | 0 | 0 | 10964577.183 | 0 | 0 | 0 | 0 | 27318.7294 | 0 | 0 | 0 | 0 | 0 | 0 | 0 | 0 | 0 | 0 | 15522.409 | 0 | 0
2016-11-27 20:00 | 0 | 0 | 0 | 0 | 0 | 0 | 438660.9534 | 398083 | 0 | 0 | 0 | 1311328.828 | 0 | 13436.8045 | 0 | 0 | 0 | 0 | 0 | 0 | 0 | 10976951.2519 | 0 | 0 | 0 | 0 | 25055.5443 | 0 | 0 | 0 | 0 | 0 | 0 | 0 | 0 | 0 | 0 | 15522.409 | 0 | 0
2016-11-27 21:00 | 0 | 0 | 0 | 0 | 0 | 0 | 432045.9143 | 406538 | 0 | 0 | 0 | 1321314.3333 | 0 | 13436.8045 | 0 | 0 | 0 | 0 | 0 | 0 | 0 | 10989325.2714 | 0 | 0 | 0 | 0 | 9985.5052 | 0 | 0 | 0 | 0 | 0 | 0 | 0 | 0 | 0 | 0 | 15522.409 | 0 | 0
2016-11-27 22:00 | 0 | 0 | 0 | 0 | 0 | 0 | 370881.729 | 427369 | 0 | 0 | 0 | 1249304.6533 | 0 | 13436.8045 | 0 | 0 | 0 | 0 | 0 | 0 | 0 | 11001699.2413 | 0 | 0 | 0 | 0 | -72009.68 | 0 | 0 | 0 | 0 | 0 | 0 | 0 | 0 | 0 | 0 | 15522.409 | 0 | 0
2016-11-27 23:00 | 0 | 0 | 0 | 0 | 0 | 572496.9151 | 165249.527 | 444427 | 0 | 0 | 0 | 1527101.6863 | 0 | 13436.8045 | 0 | 0 | 0 | 0 | 0 | 0 | 0 | 11014073.1617 | 0 | 0 | 0 | 0 | 277797.0331 | 0 | 0 | 0 | 0 | 0 | 0 | 0 | 0 | 0 | 0 | 15522.409 | 0 | 0
2016-11-28 | 0 | 0 | 0 | 0 | 0 | 183471.1558 | 5947.2202 | 451693 | 0 | 0 | 0 | 1249304.6533 | 0 | 13436.8045 | 0 | 0 | 0 | 0 | 0 | 0 | 0 | 11026447.0326 | 0 | 0 | 0 | 0 | -277797.0331 | 0 | 0 | 0 | 0 | 0 | 0 | 0 | 0 | 0 | 0 | 15522.409 | 0 | 0
2016-11-28 01:00 | 0 | 0 | 0 | 0 | 0 | 744082.0372 | 0 | 450201 | 0 | 0 | 0 | 1527101.6863 | 0 | 13998.3996 | 0 | 0 | 0 | 0 | 0 | 0 | 0 | 11038820.8541 | 0 | 0 | 0 | 0 | 277797.0331 | 0 | 561.5951 | 0 | 0 | 0 | 0 | 0 | 0 | 0 | 0 | 15522.409 | 0 | 0
2016-11-28 02:00 | 0 | 0 | 0 | 0 | 0 | 174383.9711 | 0 | 436097 | 0 | 0 | 0 | 1249304.6533 | 0 | 14559.9947 | 0 | 0 | 0 | 0 | 0 | 0 | 0 | 11051194.626 | 0 | 0 | 0 | 0 | -277797.0331 | 0 | 561.5951 | 0 | 0 | 0 | 0 | 0 | 0 | 0 | 0 | 15522.409 | 0 | 0
2016-11-28 03:00 | 0 | 0 | 0 | 0 | 0 | 627090.7012 | 0 | 420486 | 0 | 0 | 0 | 1439825.3503 | 0 | 15121.5898 | 0 | 0 | 0 | 0 | 0 | 0 | 0 | 11063568.3484 | 0 | 0 | 0 | 0 | 190520.6971 | 0 | 561.5951 | 0 | 0 | 0 | 0 | 0 | 0 | 0 | 0 | 15522.409 | 0 | 0
2016-11-28 04:00 | 0 | 0 | 0 | 0 | 0 | 693645.0372 | 0 | 399764 | 0 | 0 | 0 | 1717622.3834 | 0 | 15683.1848 | 0 | 0 | 0 | 0 | 0 | 0 | 0 | 11075942.0214 | 0 | 0 | 0 | 0 | 277797.0331 | 0 | 561.5951 | 0 | 0 | 0 | 0 | 0 | 0 | 0 | 0 | 15522.409 | 0 | 0
2016-11-28 05:00 | 0 | 0 | 0 | 0 | 0 | 121710.9711 | 0 | 383424 | 0 | 0 | 0 | 1439825.3503 | 0 | 16244.7799 | 0 | 0 | 0 | 0 | 0 | 0 | 0 | 11088315.6448 | 0 | 0 | 0 | 0 | -277797.0331 | 0 | 561.5951 | 0 | 0 | 0 | 0 | 0 | 0 | 0 | 0 | 15522.409 | 0 | 0
2016-11-28 06:00 | 0 | 0 | 0 | 0 | 0 | 107706.9711 | 0 | 369420 | 0 | 0 | 0 | 1162028.3173 | 0 | 16806.375 | 0 | 0 | 0 | 0 | 0 | 0 | 0 | 11100689.2188 | 0 | 0 | 0 | 0 | -277797.0331 | 0 | 561.5951 | 0 | 0 | 0 | 0 | 0 | 0 | 0 | 0 | 15522.409 | 0 | 0
2016-11-28 07:00 | 0 | 0 | 0 | 0 | 0 | 656104.0372 | 0 | 362223 | 0 | 0 | 0 | 1439825.3503 | 0 | 17367.9701 | 0 | 0 | 0 | 0 | 0 | 0 | 0 | 11113062.7433 | 0 | 0 | 0 | 0 | 277797.0331 | 0 | 561.5951 | 0 | 0 | 0 | 0 | 0 | 0 | 0 | 0 | 15522.409 | 0 | 0
2016-11-28 08:00 | 0 | 0 | 0 | 0 | 0 | 97904.9711 | 0 | 359618 | 0 | 0 | 0 | 1162028.3173 | 0 | 17929.5652 | 0 | 0 | 0 | 0 | 0 | 0 | 0 | 11125436.2182 | 0 | 0 | 0 | 0 | -277797.0331 | 0 | 561.5951 | 0 | 0 | 0 | 0 | 0 | 0 | 0 | 0 | 15522.409 | 0 | 0
2016-11-28 09:00 | 0 | 0 | 0 | 0 | 0 | 655635.0372 | 0 | 361754 | 0 | 0 | 0 | 1439825.3503 | 0 | 18491.1603 | 0 | 0 | 0 | 0 | 0 | 0 | 0 | 11137809.6437 | 0 | 0 | 0 | 0 | 277797.0331 | 0 | 561.5951 | 0 | 0 | 0 | 0 | 0 | 0 | 0 | 0 | 15522.409 | 0 | 0
2016-11-28 10:00 | 0 | 0 | 0 | 0 | 0 | 669483.0372 | 0 | 375602 | 0 | 0 | 0 | 1717622.3834 | 0 | 19052.7553 | 0 | 0 | 0 | 0 | 0 | 0 | 0 | 11150183.0197 | 0 | 0 | 0 | 0 | 277797.0331 | 0 | 561.5951 | 0 | 0 | 0 | 0 | 0 | 0 | 0 | 0 | 15522.409 | 0 | 0
2016-11-28 11:00 | 0 | 0 | 0 | 0 | 0 | 144554.9711 | 0 | 406268 | 0 | 0 | 0 | 1439825.3503 | 0 | 19614.3504 | 0 | 0 | 0 | 0 | 0 | 0 | 0 | 11162556.3462 | 0 | 0 | 0 | 0 | -277797.0331 | 0 | 561.5951 | 0 | 0 | 0 | 0 | 0 | 0 | 0 | 0 | 15522.409 | 0 | 0
2016-11-28 12:00 | 0 | 0 | 0 | 0 | 0 | 172036.9711 | 0 | 433750 | 0 | 0 | 0 | 1162028.3173 | 0 | 20175.9455 | 0 | 0 | 0 | 0 | 0 | 0 | 0 | 11174929.6232 | 0 | 0 | 0 | 0 | -277797.0331 | 0 | 561.5951 | 0 | 0 | 0 | 0 | 0 | 0 | 0 | 0 | 15522.409 | 0 | 0
2016-11-28 13:00 | 0 | 0 | 0 | 0 | 0 | 184032.3379 | 1.6332 | 445747 | 0 | 0 | 0 | 884231.2842 | 0 | 20737.5406 | 0 | 0 | 0 | 0 | 0 | 0 | 0 | 11187302.8507 | 0 | 0 | 0 | 0 | -277797.0331 | 0 | 561.5951 | 0 | 0 | 0 | 0 | 0 | 0 | 0 | 0 | 15522.409 | 0 | 0
2016-11-28 14:00 | 0 | 0 | 0 | 0 | 0 | 622614.2325 | 121601.2096 | 450896 | 0 | 0 | 0 | 1162028.3173 | 0 | 20737.5406 | 0 | 0 | 0 | 0 | 0 | 0 | 0 | 11199676.0287 | 0 | 0 | 0 | 0 | 277797.0331 | 0 | 0 | 0 | 0 | 0 | 0 | 0 | 0 | 0 | 0 | 15522.409 | 0 | 0
2016-11-28 15:00 | 0 | 0 | 0 | 0 | 0 | 0 | 321179.6151 | 453009 | 0 | 0 | 0 | 1014676.5234 | 0 | 20737.5406 | 0 | 0 | 0 | 0 | 0 | 0 | 0 | 11212049.1572 | 0 | 0 | 0 | 0 | -147351.7939 | 0 | 0 | 0 | 0 | 0 | 0 | 0 | 0 | 0 | 0 | 15522.409 | 0 | 0
2016-11-28 16:00 | 0 | 0 | 0 | 0 | 0 | 307488.366 | 438101.0761 | 452270 | 0 | 0 | 0 | 1292473.5564 | 0 | 20737.5406 | 0 | 0 | 0 | 0 | 0 | 0 | 0 | 11224422.2362 | 0 | 0 | 0 | 0 | 277797.0331 | 0 | 0 | 0 | 0 | 0 | 0 | 0 | 0 | 0 | 0 | 15522.409 | 0 | 0
2016-11-28 17:00 | 0 | 0 | 0 | 0 | 0 | 0 | 460874.9861 | 449944 | 0 | 0 | 0 | 1298250.9037 | 0 | 10368.7703 | 0 | 0 | 0 | 0 | 0 | 0 | 0 | 11236795.2658 | 0 | 0 | 0 | 0 | 5777.3473 | 0 | 0 | 10368.7703 | 0 | 0 | 0 | 0 | 0 | 0 | 0 | 15522.409 | 0 | 0
2016-11-28 18:00 | 0 | 0 | 0 | 0 | 0 | 284653.7698 | 455995.6723 | 447330 | 0 | 0 | 0 | 1576047.9368 | 0 | 10368.7703 | 0 | 0 | 0 | 0 | 0 | 0 | 0 | 11249168.2458 | 0 | 0 | 0 | 0 | 277797.0331 | 0 | 0 | 0 | 0 | 0 | 0 | 0 | 0 | 0 | 0 | 15522.409 | 0 | 0
2016-11-28 19:00 | 0 | 0 | 0 | 0 | 0 | 0 | 449564.8692 | 445643 | 0 | 0 | 0 | 1564447.397 | 0 | 10368.7703 | 0 | 0 | 0 | 0 | 0 | 0 | 0 | 11261541.1764 | 0 | 0 | 0 | 0 | -11600.5398 | 0 | 0 | 0 | 0 | 0 | 0 | 0 | 0 | 0 | 0 | 15522.409 | 0 | 0
2016-11-28 20:00 | 0 | 0 | 0 | 0 | 0 | 286934.311 | 451922.1311 | 445537 | 0 | 0 | 0 | 1842244.43 | 0 | 10368.7703 | 0 | 0 | 0 | 0 | 0 | 0 | 0 | 11273914.0574 | 0 | 0 | 0 | 0 | 277797.0331 | 0 | 0 | 0 | 0 | 0 | 0 | 0 | 0 | 0 | 0 | 15522.409 | 0 | 0
2016-11-28 21:00 | 0 | 0 | 0 | 0 | 0 | 0 | 443090.3601 | 451033 | 0 | 0 | 0 | 1829148.1514 | 0 | 0 | 0 | 0 | 0 | 0 | 0 | 0 | 0 | 11286286.889 | 0 | 0 | 0 | 0 | -13096.2787 | 0 | 0 | 10368.7703 | 0 | 0 | 0 | 0 | 0 | 0 | 0 | 15522.409 | 0 | 0
2016-11-28 22:00 | 0 | 0 | 0 | 0 | 0 | 0 | 366182.6529 | 466339 | 0 | 0 | 0 | 1713469.3952 | 0 | 0 | 0 | 0 | 0 | 0 | 0 | 0 | 0 | 11298659.6711 | 0 | 0 | 0 | 0 | -115678.7561 | 0 | 0 | 0 | 0 | 0 | 0 | 0 | 0 | 0 | 0 | 15522.409 | 0 | 0
2016-11-28 23:00 | 0 | 0 | 0 | 0 | 0 | 599382.6749 | 170962.7672 | 477026 | 0 | 0 | 0 | 1991266.4283 | 0 | 0 | 0 | 0 | 0 | 0 | 0 | 0 | 0 | 11311032.4036 | 0 | 0 | 0 | 0 | 277797.0331 | 0 | 0 | 0 | 0 | 0 | 0 | 0 | 0 | 0 | 0 | 15522.409 | 0 | 0
2016-11-29 | 0 | 0 | 0 | 0 | 0 | 768452.5144 | 5727.5228 | 480299 | 0 | 0 | 0 | 2269063.4613 | 0 | 561.5951 | 0 | 0 | 0 | 0 | 0 | 0 | 0 | 11323405.0867 | 0 | 0 | 0 | 0 | 277797.0331 | 0 | 561.5951 | 0 | 0 | 0 | 0 | 0 | 0 | 0 | 0 | 15522.409 | 0 | 0
2016-11-29 01:00 | 0 | 0 | 0 | 0 | 0 | 769343.4421 | 0 | 476024 | 0 | 0 | 0 | 2546860.4944 | 0 | 561.5951 | 0 | 0 | 0 | 0 | 0 | 0 | 0 | 11335777.7203 | 0 | 0 | 0 | 0 | 277797.0331 | 0 | 0 | 0 | 0 | 0 | 0 | 0 | 0 | 0 | 0 | 15522.409 | 0 | 0
2016-11-29 02:00 | 0 | 0 | 0 | 0 | 0 | 198097.376 | 0 | 460372 | 0 | 0 | 0 | 2269063.4613 | 0 | 561.5951 | 0 | 0 | 0 | 0 | 0 | 0 | 0 | 11348150.3044 | 0 | 0 | 0 | 0 | -277797.0331 | 0 | 0 | 0 | 0 | 0 | 0 | 0 | 0 | 0 | 0 | 15522.409 | 0 | 0
2016-11-29 03:00 | 0 | 0 | 0 | 0 | 0 | 175143.376 | 0 | 437418 | 0 | 0 | 0 | 1991266.4283 | 0 | 561.5951 | 0 | 0 | 0 | 0 | 0 | 0 | 0 | 11360522.8391 | 0 | 0 | 0 | 0 | -277797.0331 | 0 | 0 | 0 | 0 | 0 | 0 | 0 | 0 | 0 | 0 | 15522.409 | 0 | 0
2016-11-29 04:00 | 0 | 0 | 0 | 0 | 0 | 426674.409 | 0 | 411152 | 0 | 0 | 0 | 1991266.4283 | 0 | 561.5951 | 0 | 0 | 0 | 0 | 0 | 0 | 0 | 11372895.3242 | 0 | 0 | 0 | 0 | 0 | 0 | 0 | 0 | 0 | 0 | 0 | 0 | 0 | 0 | 0 | 15522.409 | 0 | 0
2016-11-29 05:00 | 0 | 0 | 0 | 0 | 0 | 681714.4421 | 0 | 388395 | 0 | 0 | 0 | 2269063.4613 | 0 | 561.5951 | 0 | 0 | 0 | 0 | 0 | 0 | 0 | 11385267.7598 | 0 | 0 | 0 | 0 | 277797.0331 | 0 | 0 | 0 | 0 | 0 | 0 | 0 | 0 | 0 | 0 | 15522.409 | 0 | 0
2016-11-29 06:00 | 0 | 0 | 0 | 0 | 0 | 664184.4421 | 0 | 370865 | 0 | 0 | 0 | 2546860.4944 | 0 | 561.5951 | 0 | 0 | 0 | 0 | 0 | 0 | 0 | 11397640.146 | 0 | 0 | 0 | 0 | 277797.0331 | 0 | 0 | 0 | 0 | 0 | 0 | 0 | 0 | 0 | 0 | 15522.409 | 0 | 0
2016-11-29 07:00 | 0 | 0 | 0 | 0 | 0 | 96927.376 | 0 | 359202 | 0 | 0 | 0 | 2269063.4613 | 0 | 561.5951 | 0 | 0 | 0 | 0 | 0 | 0 | 0 | 11410012.4826 | 0 | 0 | 0 | 0 | -277797.0331 | 0 | 0 | 0 | 0 | 0 | 0 | 0 | 0 | 0 | 0 | 15522.409 | 0 | 0
2016-11-29 08:00 | 0 | 0 | 0 | 0 | 0 | 91759.9711 | 0 | 353473 | 0 | 0 | 0 | 1991266.4283 | 0 | 1123.1902 | 0 | 0 | 0 | 0 | 0 | 0 | 0 | 11422384.7698 | 0 | 0 | 0 | 0 | -277797.0331 | 0 | 561.5951 | 0 | 0 | 0 | 0 | 0 | 0 | 0 | 0 | 15522.409 | 0 | 0
2016-11-29 09:00 | 0 | 0 | 0 | 0 | 0 | 647900.0372 | 0 | 354019 | 0 | 0 | 0 | 2269063.4613 | 0 | 1684.7853 | 0 | 0 | 0 | 0 | 0 | 0 | 0 | 11434757.0075 | 0 | 0 | 0 | 0 | 277797.0331 | 0 | 561.5951 | 0 | 0 | 0 | 0 | 0 | 0 | 0 | 0 | 15522.409 | 0 | 0
2016-11-29 10:00 | 0 | 0 | 0 | 0 | 0 | 657968.0372 | 0 | 364087 | 0 | 0 | 0 | 2546860.4944 | 0 | 2246.3803 | 0 | 0 | 0 | 0 | 0 | 0 | 0 | 11447129.1957 | 0 | 0 | 0 | 0 | 277797.0331 | 0 | 561.5951 | 0 | 0 | 0 | 0 | 0 | 0 | 0 | 0 | 15522.409 | 0 | 0
2016-11-29 11:00 | 0 | 0 | 0 | 0 | 0 | 130965.9711 | 0 | 392679 | 0 | 0 | 0 | 2269063.4613 | 0 | 2807.9754 | 0 | 0 | 0 | 0 | 0 | 0 | 0 | 11459501.3344 | 0 | 0 | 0 | 0 | -277797.0331 | 0 | 561.5951 | 0 | 0 | 0 | 0 | 0 | 0 | 0 | 0 | 15522.409 | 0 | 0
2016-11-29 12:00 | 0 | 0 | 0 | 0 | 0 | 715087.0372 | 0 | 421206 | 0 | 0 | 0 | 2546860.4944 | 0 | 3369.5705 | 0 | 0 | 0 | 0 | 0 | 0 | 0 | 11471873.4236 | 0 | 0 | 0 | 0 | 277797.0331 | 0 | 561.5951 | 0 | 0 | 0 | 0 | 0 | 0 | 0 | 0 | 15522.409 | 0 | 0
2016-11-29 13:00 | 0 | 0 | 0 | 0 | 0 | 173037.8059 | 1.1651 | 434752 | 0 | 0 | 0 | 2269063.4613 | 0 | 3931.1656 | 0 | 0 | 0 | 0 | 0 | 0 | 0 | 11484245.4633 | 0 | 0 | 0 | 0 | -277797.0331 | 0 | 561.5951 | 0 | 0 | 0 | 0 | 0 | 0 | 0 | 0 | 15522.409 | 0 | 0
2016-11-29 14:00 | 0 | 0 | 0 | 0 | 0 | 116609.5281 | 64369.443 | 442692 | 0 | 0 | 0 | 1991266.4283 | 0 | 4492.7607 | 0 | 0 | 0 | 0 | 0 | 0 | 0 | 11496617.4536 | 0 | 0 | 0 | 0 | -277797.0331 | 0 | 561.5951 | 0 | 0 | 0 | 0 | 0 | 0 | 0 | 0 | 15522.409 | 0 | 0
2016-11-29 15:00 | 0 | 0 | 0 | 0 | 0 | 0 | 441847.2162 | 447076 | 0 | 0 | 0 | 1969953.6404 | 0 | 5054.3558 | 0 | 0 | 0 | 0 | 0 | 0 | 0 | 11508989.3943 | 0 | 0 | 0 | 0 | -21312.7879 | 0 | 561.5951 | 0 | 0 | 0 | 0 | 0 | 0 | 0 | 0 | 15522.409 | 0 | 0
2016-11-29 16:00 | 0 | 0 | 0 | 0 | 0 | 0 | 593445.08 | 447270 | 0 | 0 | 0 | 2100044.7163 | 0 | 5615.9508 | 0 | 0 | 0 | 0 | 0 | 0 | 0 | 11521361.2856 | 0 | 0 | 0 | 0 | 130091.0759 | 0 | 561.5951 | 0 | 0 | 0 | 0 | 0 | 0 | 0 | 0 | 15522.409 | 0 | 0
2016-11-29 17:00 | 0 | 0 | 0 | 0 | 0 | 0 | 580925.6295 | 446183 | 0 | 0 | 0 | 2218703.3417 | 0 | 6177.5459 | 0 | 0 | 0 | 0 | 0 | 0 | 0 | 11533733.1274 | 0 | 0 | 0 | 0 | 118658.6254 | 0 | 561.5951 | 0 | 0 | 0 | 0 | 0 | 0 | 0 | 0 | 15522.409 | 0 | 0
2016-11-29 18:00 | 0 | 0 | 0 | 0 | 0 | 0 | 531791.765 | 445690 | 0 | 0 | 0 | 2288721.1025 | 0 | 6739.141 | 0 | 0 | 0 | 0 | 0 | 0 | 0 | 11546104.9197 | 0 | 0 | 0 | 0 | 70017.7609 | 0 | 561.5951 | 0 | 0 | 0 | 0 | 0 | 0 | 0 | 0 | 15522.409 | 0 | 0
2016-11-29 19:00 | 0 | 0 | 0 | 0 | 0 | 0 | 512551.2986 | 443770 | 0 | 0 | 0 | 2341418.397 | 0 | 7300.7361 | 0 | 0 | 0 | 0 | 0 | 0 | 0 | 11558476.6625 | 0 | 0 | 0 | 0 | 52697.2945 | 0 | 561.5951 | 0 | 0 | 0 | 0 | 0 | 0 | 0 | 0 | 15522.409 | 0 | 0
2016-11-29 20:00 | 0 | 0 | 0 | 0 | 0 | 0 | 520506.4847 | 441815 | 0 | 0 | 0 | 2404025.8776 | 0 | 7862.3312 | 0 | 0 | 0 | 0 | 0 | 0 | 0 | 11570848.3558 | 0 | 0 | 0 | 0 | 62607.4806 | 0 | 561.5951 | 0 | 0 | 0 | 0 | 0 | 0 | 0 | 0 | 15522.409 | 0 | 0
2016-11-29 21:00 | 0 | 0 | 0 | 0 | 0 | 0 | 534885.5349 | 444535 | 0 | 0 | 0 | 2478292.4084 | 0 | 8423.9263 | 0 | 0 | 0 | 0 | 0 | 0 | 0 | 11583219.9996 | 0 | 0 | 0 | 0 | 74266.5308 | 0 | 561.5951 | 0 | 0 | 0 | 0 | 0 | 0 | 0 | 0 | 15522.409 | 0 | 0
2016-11-29 22:00 | 0 | 0 | 0 | 0 | 0 | 0 | 499430.8779 | 457321 | 0 | 0 | 0 | 2504318.2821 | 0 | 8985.5213 | 0 | 0 | 0 | 0 | 0 | 0 | 0 | 11595591.5939 | 0 | 0 | 0 | 0 | 26025.8737 | 0 | 561.5951 | 0 | 0 | 0 | 0 | 0 | 0 | 0 | 0 | 15522.409 | 0 | 0
2016-11-29 23:00 | 0 | 0 | 0 | 0 | 0 | 0 | 260377.2287 | 470093 | 0 | 0 | 0 | 2278518.5067 | 0 | 9547.1164 | 0 | 0 | 0 | 0 | 0 | 0 | 0 | 11607963.1388 | 0 | 0 | 0 | 0 | -225799.7754 | 0 | 561.5951 | 0 | 0 | 0 | 0 | 0 | 0 | 0 | 0 | 15522.409 | 0 | 0
2016-11-30 | 0 | 0 | 0 | 0 | 0 | 207956.4322 | 5462.5389 | 475132 | 0 | 0 | 0 | 2000721.4737 | 0 | 10108.7115 | 0 | 0 | 0 | 0 | 0 | 0 | 0 | 11620334.6342 | 0 | 0 | 0 | 0 | -277797.0331 | 0 | 561.5951 | 0 | 0 | 0 | 0 | 0 | 0 | 0 | 0 | 15522.409 | 0 | 0
2016-11-30 01:00 | 0 | 0 | 0 | 0 | 0 | 210343.9711 | 0 | 472057 | 0 | 0 | 0 | 1722924.4406 | 0 | 10670.3066 | 0 | 0 | 0 | 0 | 0 | 0 | 0 | 11632706.0801 | 0 | 0 | 0 | 0 | -277797.0331 | 0 | 561.5951 | 0 | 0 | 0 | 0 | 0 | 0 | 0 | 0 | 15522.409 | 0 | 0
2016-11-30 02:00 | 0 | 0 | 0 | 0 | 0 | 751194.0372 | 0 | 457313 | 0 | 0 | 0 | 2000721.4737 | 0 | 11231.9017 | 0 | 0 | 0 | 0 | 0 | 0 | 0 | 11645077.4764 | 0 | 0 | 0 | 0 | 277797.0331 | 0 | 561.5951 | 0 | 0 | 0 | 0 | 0 | 0 | 0 | 0 | 15522.409 | 0 | 0
2016-11-30 03:00 | 0 | 0 | 0 | 0 | 0 | 173914.9711 | 0 | 435628 | 0 | 0 | 0 | 1722924.4406 | 0 | 11793.4968 | 0 | 0 | 0 | 0 | 0 | 0 | 0 | 11657448.8234 | 0 | 0 | 0 | 0 | -277797.0331 | 0 | 561.5951 | 0 | 0 | 0 | 0 | 0 | 0 | 0 | 0 | 15522.409 | 0 | 0
2016-11-30 04:00 | 0 | 0 | 0 | 0 | 0 | 148762.9711 | 0 | 410476 | 0 | 0 | 0 | 1445127.4076 | 0 | 12355.0918 | 0 | 0 | 0 | 0 | 0 | 0 | 0 | 11669820.1208 | 0 | 0 | 0 | 0 | -277797.0331 | 0 | 561.5951 | 0 | 0 | 0 | 0 | 0 | 0 | 0 | 0 | 15522.409 | 0 | 0
2016-11-30 05:00 | 0 | 0 | 0 | 0 | 0 | 680940.0372 | 0 | 387059 | 0 | 0 | 0 | 1722924.4406 | 0 | 12916.6869 | 0 | 0 | 0 | 0 | 0 | 0 | 0 | 11682191.3687 | 0 | 0 | 0 | 0 | 277797.0331 | 0 | 561.5951 | 0 | 0 | 0 | 0 | 0 | 0 | 0 | 0 | 15522.409 | 0 | 0
2016-11-30 06:00 | 0 | 0 | 0 | 0 | 0 | 107361.9711 | 0 | 369075 | 0 | 0 | 0 | 1445127.4076 | 0 | 13478.282 | 0 | 0 | 0 | 0 | 0 | 0 | 0 | 11694562.5672 | 0 | 0 | 0 | 0 | -277797.0331 | 0 | 561.5951 | 0 | 0 | 0 | 0 | 0 | 0 | 0 | 0 | 15522.409 | 0 | 0
2016-11-30 07:00 | 0 | 0 | 0 | 0 | 0 | 95845.9711 | 0 | 357559 | 0 | 0 | 0 | 1167330.3745 | 0 | 14039.8771 | 0 | 0 | 0 | 0 | 0 | 0 | 0 | 11706933.7162 | 0 | 0 | 0 | 0 | -277797.0331 | 0 | 561.5951 | 0 | 0 | 0 | 0 | 0 | 0 | 0 | 0 | 15522.409 | 0 | 0
2016-11-30 08:00 | 0 | 0 | 0 | 0 | 0 | 645869.0372 | 0 | 351988 | 0 | 0 | 0 | 1445127.4076 | 0 | 14601.4722 | 0 | 0 | 0 | 0 | 0 | 0 | 0 | 11719304.8156 | 0 | 0 | 0 | 0 | 277797.0331 | 0 | 561.5951 | 0 | 0 | 0 | 0 | 0 | 0 | 0 | 0 | 15522.409 | 0 | 0
2016-11-30 09:00 | 0 | 0 | 0 | 0 | 0 | 91632.9711 | 0 | 353346 | 0 | 0 | 0 | 1167330.3745 | 0 | 15163.0673 | 0 | 0 | 0 | 0 | 0 | 0 | 0 | 11731675.8656 | 0 | 0 | 0 | 0 | -277797.0331 | 0 | 561.5951 | 0 | 0 | 0 | 0 | 0 | 0 | 0 | 0 | 15522.409 | 0 | 0
2016-11-30 10:00 | 0 | 0 | 0 | 0 | 0 | 631090.7371 | 0 | 365143 | 0 | 0 | 0 | 1417194.1075 | 0 | 15724.6624 | 0 | 0 | 0 | 0 | 0 | 0 | 0 | 11744046.8662 | 0 | 0 | 0 | 0 | 249863.733 | 0 | 561.5951 | 0 | 0 | 0 | 0 | 0 | 0 | 0 | 0 | 15522.409 | 0 | 0
2016-11-30 11:00 | 0 | 0 | 0 | 0 | 0 | 622535.064 | 0 | 393457 | 0 | 0 | 0 | 1630188.1674 | 0 | 16286.2574 | 0 | 0 | 0 | 0 | 0 | 0 | 0 | 11756417.8172 | 0 | 0 | 0 | 0 | 212994.0599 | 0 | 561.5951 | 0 | 0 | 0 | 0 | 0 | 0 | 0 | 0 | 15522.409 | 0 | 0
2016-11-30 12:00 | 0 | 0 | 0 | 0 | 0 | 159901.9711 | 0 | 421615 | 0 | 0 | 0 | 1352391.1344 | 0 | 16847.8525 | 0 | 0 | 0 | 0 | 0 | 0 | 0 | 11768788.7187 | 0 | 0 | 0 | 0 | -277797.0331 | 0 | 561.5951 | 0 | 0 | 0 | 0 | 0 | 0 | 0 | 0 | 15522.409 | 0 | 0
2016-11-30 13:00 | 0 | 0 | 0 | 0 | 0 | 600650.9494 | 0.65129 | 435659 | 0 | 0 | 0 | 1501299.731 | 0 | 17409.4476 | 0 | 0 | 0 | 0 | 0 | 0 | 0 | 11781159.5708 | 0 | 0 | 0 | 0 | 148908.5966 | 0 | 561.5951 | 0 | 0 | 0 | 0 | 0 | 0 | 0 | 0 | 15522.409 | 0 | 0
2016-11-30 14:00 | 0 | 0 | 0 | 0 | 0 | 418150.2246 | 79127.1159 | 444282 | 0 | 0 | 0 | 1538772.6625 | 0 | 17409.4476 | 0 | 0 | 0 | 0 | 0 | 0 | 0 | 11793530.3734 | 0 | 0 | 0 | 0 | 37472.9315 | 0 | 0 | 0 | 0 | 0 | 0 | 0 | 0 | 0 | 0 | 15522.409 | 0 | 0
2016-11-30 15:00 | 0 | 0 | 0 | 0 | 0 | 0 | 512096.6184 | 448406 | 0 | 0 | 0 | 1586940.8718 | 0 | 17409.4476 | 0 | 0 | 0 | 0 | 0 | 0 | 0 | 11805901.1265 | 0 | 0 | 0 | 0 | 48168.2093 | 0 | 0 | 0 | 0 | 0 | 0 | 0 | 0 | 0 | 0 | 15522.409 | 0 | 0
2016-11-30 16:00 | 0 | 0 | 0 | 0 | 0 | 0 | 604788.7801 | 449393 | 0 | 0 | 0 | 1726814.2428 | 0 | 17409.4476 | 0 | 0 | 0 | 0 | 0 | 0 | 0 | 11818271.8301 | 0 | 0 | 0 | 0 | 139873.371 | 0 | 0 | 0 | 0 | 0 | 0 | 0 | 0 | 0 | 0 | 15522.409 | 0 | 0
2016-11-30 17:00 | 0 | 0 | 0 | 0 | 0 | 0 | 594875.8508 | 447517 | 0 | 0 | 0 | 1858650.6846 | 0 | 17409.4476 | 0 | 0 | 0 | 0 | 0 | 0 | 0 | 11830642.4842 | 0 | 0 | 0 | 0 | 131836.4418 | 0 | 0 | 0 | 0 | 0 | 0 | 0 | 0 | 0 | 0 | 15522.409 | 0 | 0
2016-11-30 18:00 | 0 | 0 | 0 | 0 | 0 | 0 | 563179.57 | 445504 | 0 | 0 | 0 | 1960803.8456 | 0 | 17409.4476 | 0 | 0 | 0 | 0 | 0 | 0 | 0 | 11843013.0889 | 0 | 0 | 0 | 0 | 102153.161 | 0 | 0 | 0 | 0 | 0 | 0 | 0 | 0 | 0 | 0 | 15522.409 | 0 | 0
2016-11-30 19:00 | 0 | 0 | 0 | 0 | 0 | 0 | 548882.9358 | 444301 | 0 | 0 | 0 | 2049863.3723 | 0 | 17409.4476 | 0 | 0 | 0 | 0 | 0 | 0 | 0 | 11855383.6441 | 0 | 0 | 0 | 0 | 89059.5267 | 0 | 0 | 0 | 0 | 0 | 0 | 0 | 0 | 0 | 0 | 15522.409 | 0 | 0
2016-11-30 20:00 | 0 | 0 | 0 | 0 | 0 | 0 | 560404.0682 | 442947 | 0 | 0 | 0 | 2151798.0315 | 0 | 17409.4476 | 0 | 0 | 0 | 0 | 0 | 0 | 0 | 11867754.1498 | 0 | 0 | 0 | 0 | 101934.6592 | 0 | 0 | 0 | 0 | 0 | 0 | 0 | 0 | 0 | 0 | 15522.409 | 0 | 0
2016-11-30 21:00 | 0 | 0 | 0 | 0 | 0 | 0 | 579573.8389 | 446786 | 0 | 0 | 0 | 2269063.4613 | 0 | 17409.4476 | 0 | 0 | 0 | 0 | 0 | 0 | 0 | 11880124.606 | 0 | 0 | 0 | 0 | 117265.4299 | 0 | 0 | 0 | 0 | 0 | 0 | 0 | 0 | 0 | 0 | 15522.409 | 0 | 0
2016-11-30 22:00 | 0 | 0 | 0 | 0 | 0 | 246700.7518 | 506227.6903 | 459609 | 0 | 0 | 0 | 2546860.4944 | 0 | 17409.4476 | 0 | 0 | 0 | 0 | 0 | 0 | 0 | 11892495.0127 | 0 | 0 | 0 | 0 | 277797.0331 | 0 | 0 | 0 | 0 | 0 | 0 | 0 | 0 | 0 | 0 | 15522.409 | 0 | 0
2016-11-30 23:00 | 0 | 0 | 0 | 0 | 0 | 1719.7647 | 207633.6113 | 471628 | 0 | 0 | 0 | 2269063.4613 | 0 | 17409.4476 | 0 | 0 | 0 | 0 | 0 | 0 | 0 | 11904865.3699 | 0 | 0 | 0 | 0 | -277797.0331 | 0 | 0 | 0 | 0 | 0 | 0 | 0 | 0 | 0 | 0 | 15522.409 | 0 | 0
2016-12-01 | 0 | 0 | 0 | 0 | 0 | 534635.7946 | 3679.5274 | 477172 | 0 | 0 | 0 | 2314684.3744 | 0 | 17409.4476 | 0 | 0 | 0 | 0 | 0 | 0 | 0 | 11917235.6777 | 0 | 0 | 0 | 0 | 45620.913 | 0 | 0 | 0 | 0 | 0 | 0 | 0 | 0 | 0 | 0 | 15522.409 | 0 | 0
2016-12-01 01:00 | 0 | 0 | 0 | 0 | 0 | 511211.6859 | 0 | 475680 | 0 | 0 | 0 | 2343159.055 | 0 | 8944.0438 | 0 | 0 | 0 | 0 | 0 | 0 | 0 | 11929605.936 | 0 | 0 | 0 | 0 | 28474.6806 | 0 | 0 | 8465.4038 | 0 | 0 | 0 | 0 | 0 | 0 | 0 | 15522.409 | 0 | 0
2016-12-01 02:00 | 0 | 0 | 0 | 0 | 0 | 495525.6765 | 0 | 462867 | 0 | 0 | 0 | 2359733.7274 | 0 | 9505.6389 | 0 | 0 | 0 | 0 | 0 | 0 | 0 | 11941976.1448 | 0 | 0 | 0 | 0 | 16574.6724 | 0 | 561.5951 | 0 | 0 | 0 | 0 | 0 | 0 | 0 | 0 | 15522.409 | 0 | 0
2016-12-01 03:00 | 0 | 0 | 0 | 0 | 0 | 496879.9585 | 0 | 441928 | 0 | 0 | 0 | 2398601.6818 | 0 | 10067.234 | 0 | 0 | 0 | 0 | 0 | 0 | 0 | 11954346.3041 | 0 | 0 | 0 | 0 | 38867.9544 | 0 | 561.5951 | 0 | 0 | 0 | 0 | 0 | 0 | 0 | 0 | 15522.409 | 0 | 0
2016-12-01 04:00 | 0 | 0 | 0 | 0 | 0 | 502257.9843 | 0 | 418210 | 0 | 0 | 0 | 2466565.662 | 0 | 10628.8291 | 0 | 0 | 0 | 0 | 0 | 0 | 0 | 11966716.4139 | 0 | 0 | 0 | 0 | 67963.9802 | 0 | 561.5951 | 0 | 0 | 0 | 0 | 0 | 0 | 0 | 0 | 15522.409 | 0 | 0
2016-12-01 05:00 | 0 | 0 | 0 | 0 | 0 | 492568.8365 | 0 | 396190 | 0 | 0 | 0 | 2546860.4944 | 0 | 11190.4242 | 0 | 0 | 0 | 0 | 0 | 0 | 0 | 11979086.4743 | 0 | 0 | 0 | 0 | 80294.8324 | 0 | 561.5951 | 0 | 0 | 0 | 0 | 0 | 0 | 0 | 0 | 15522.409 | 0 | 0
2016-12-01 06:00 | 0 | 0 | 0 | 0 | 0 | 283971.6203 | 0 | 379482 | 0 | 0 | 0 | 2435266.1106 | 0 | 11752.0192 | 0 | 0 | 0 | 0 | 0 | 0 | 0 | 11991456.4851 | 0 | 0 | 0 | 0 | -111594.3838 | 0 | 561.5951 | 0 | 0 | 0 | 0 | 0 | 0 | 0 | 0 | 15522.409 | 0 | 0
2016-12-01 07:00 | 0 | 0 | 0 | 0 | 0 | 450329.6157 | 0 | 369828 | 0 | 0 | 0 | 2499683.7222 | 0 | 12313.6143 | 0 | 0 | 0 | 0 | 0 | 0 | 0 | 12003826.4465 | 0 | 0 | 0 | 0 | 64417.6116 | 0 | 561.5951 | 0 | 0 | 0 | 0 | 0 | 0 | 0 | 0 | 15522.409 | 0 | 0
2016-12-01 08:00 | 0 | 0 | 0 | 0 | 0 | 419465.0981 | 0 | 366207 | 0 | 0 | 0 | 2536857.8162 | 0 | 12875.2094 | 0 | 0 | 0 | 0 | 0 | 0 | 0 | 12016196.3585 | 0 | 0 | 0 | 0 | 37174.094 | 0 | 561.5951 | 0 | 0 | 0 | 0 | 0 | 0 | 0 | 0 | 15522.409 | 0 | 0
2016-12-01 09:00 | 0 | 0 | 0 | 0 | 0 | 395467.6823 | 0 | 369381 | 0 | 0 | 0 | 2546860.4944 | 0 | 13436.8045 | 0 | 0 | 0 | 0 | 0 | 0 | 0 | 12028566.2209 | 0 | 0 | 0 | 0 | 10002.6782 | 0 | 561.5951 | 0 | 0 | 0 | 0 | 0 | 0 | 0 | 0 | 15522.409 | 0 | 0
2016-12-01 10:00 | 0 | 0 | 0 | 0 | 0 | 377057.0812 | 0 | 382798 | 0 | 0 | 0 | 2525035.5715 | 0 | 13998.3996 | 0 | 0 | 0 | 0 | 0 | 0 | 0 | 12040936.0338 | 0 | 0 | 0 | 0 | -21824.9229 | 0 | 561.5951 | 0 | 0 | 0 | 0 | 0 | 0 | 0 | 0 | 15522.409 | 0 | 0
2016-12-01 11:00 | 0 | 0 | 0 | 0 | 0 | 358675.6062 | 0 | 412850 | 0 | 0 | 0 | 2454777.1736 | 0 | 14559.9947 | 0 | 0 | 0 | 0 | 0 | 0 | 0 | 12053305.7973 | 0 | 0 | 0 | 0 | -70258.3979 | 0 | 561.5951 | 0 | 0 | 0 | 0 | 0 | 0 | 0 | 0 | 15522.409 | 0 | 0
2016-12-01 12:00 | 0 | 0 | 0 | 0 | 0 | 340768.077 | 0 | 442143 | 0 | 0 | 0 | 2337318.2465 | 0 | 15121.5898 | 0 | 0 | 0 | 0 | 0 | 0 | 0 | 12065675.5113 | 0 | 0 | 0 | 0 | -117458.9271 | 0 | 561.5951 | 0 | 0 | 0 | 0 | 0 | 0 | 0 | 0 | 15522.409 | 0 | 0
2016-12-01 13:00 | 0 | 0 | 0 | 0 | 0 | 193079.6046 | 0.36647 | 454793 | 0 | 0 | 0 | 2059521.2135 | 0 | 15683.1848 | 0 | 0 | 0 | 0 | 0 | 0 | 0 | 12078045.1758 | 0 | 0 | 0 | 0 | -277797.0331 | 0 | 561.5951 | 0 | 0 | 0 | 0 | 0 | 0 | 0 | 0 | 15522.409 | 0 | 0
2016-12-01 14:00 | 0 | 0 | 0 | 0 | 0 | 121941.9336 | 74964.0375 | 458619 | 0 | 0 | 0 | 1781724.1804 | 0 | 16244.7799 | 0 | 0 | 0 | 0 | 0 | 0 | 0 | 12090414.7909 | 0 | 0 | 0 | 0 | -277797.0331 | 0 | 561.5951 | 0 | 0 | 0 | 0 | 0 | 0 | 0 | 0 | 15522.409 | 0 | 0
2016-12-01 15:00 | 0 | 0 | 0 | 0 | 0 | 0 | 378863.9855 | 458254 | 0 | 0 | 0 | 1686250.1618 | 0 | 16806.375 | 0 | 0 | 0 | 0 | 0 | 0 | 0 | 12102784.3564 | 0 | 0 | 0 | 0 | -95474.0186 | 0 | 561.5951 | 0 | 0 | 0 | 0 | 0 | 0 | 0 | 0 | 15522.409 | 0 | 0
2016-12-01 16:00 | 0 | 0 | 0 | 0 | 0 | 137020.9806 | 516842.9876 | 454588 | 0 | 0 | 0 | 1869442.1259 | 0 | 17367.9701 | 0 | 0 | 0 | 0 | 0 | 0 | 0 | 12115153.8725 | 0 | 0 | 0 | 0 | 183191.964 | 0 | 561.5951 | 0 | 0 | 0 | 0 | 0 | 0 | 0 | 0 | 15522.409 | 0 | 0
2016-12-01 17:00 | 0 | 0 | 0 | 0 | 0 | 150299.3998 | 539990.5381 | 449213 | 0 | 0 | 0 | 2094435.0596 | 0 | 17929.5652 | 0 | 0 | 0 | 0 | 0 | 0 | 0 | 12127523.3391 | 0 | 0 | 0 | 0 | 224992.9338 | 0 | 561.5951 | 0 | 0 | 0 | 0 | 0 | 0 | 0 | 0 | 15522.409 | 0 | 0
2016-12-01 18:00 | 0 | 0 | 0 | 0 | 0 | 146744.6732 | 519259.6562 | 445828 | 0 | 0 | 0 | 2298527.3849 | 0 | 18491.1603 | 0 | 0 | 0 | 0 | 0 | 0 | 0 | 12139892.7563 | 0 | 0 | 0 | 0 | 204092.3253 | 0 | 561.5951 | 0 | 0 | 0 | 0 | 0 | 0 | 0 | 0 | 15522.409 | 0 | 0
2016-12-01 19:00 | 0 | 0 | 0 | 0 | 0 | 0 | 505371.8809 | 443702 | 0 | 0 | 0 | 2344113.2617 | 0 | 19052.7553 | 0 | 0 | 0 | 0 | 0 | 0 | 0 | 12152262.1239 | 0 | 0 | 0 | 0 | 45585.8768 | 0 | 561.5951 | 0 | 0 | 0 | 0 | 0 | 0 | 0 | 0 | 15522.409 | 0 | 0
2016-12-01 20:00 | 0 | 0 | 0 | 0 | 0 | 0 | 513991.8417 | 441771 | 0 | 0 | 0 | 2400250.0993 | 0 | 19614.3504 | 0 | 0 | 0 | 0 | 0 | 0 | 0 | 12164631.4421 | 0 | 0 | 0 | 0 | 56136.8376 | 0 | 561.5951 | 0 | 0 | 0 | 0 | 0 | 0 | 0 | 0 | 15522.409 | 0 | 0
2016-12-01 21:00 | 0 | 0 | 0 | 0 | 0 | 92379.6464 | 515343.7528 | 445029 | 0 | 0 | 0 | 2546860.4944 | 0 | 20175.9455 | 0 | 0 | 0 | 0 | 0 | 0 | 0 | 12177000.7108 | 0 | 0 | 0 | 0 | 146610.3951 | 0 | 561.5951 | 0 | 0 | 0 | 0 | 0 | 0 | 0 | 0 | 15522.409 | 0 | 0
2016-12-01 22:00 | 0 | 0 | 0 | 0 | 0 | 26403.9511 | 450034.053 | 460354 | 0 | 0 | 0 | 2546860.4944 | 0 | 20737.5406 | 0 | 0 | 0 | 0 | 0 | 0 | 0 | 12189369.93 | 0 | 0 | 0 | 0 | 0 | 0 | 561.5951 | 0 | 0 | 0 | 0 | 0 | 0 | 0 | 0 | 15522.409 | 0 | 0
2016-12-01 23:00 | 0 | 0 | 0 | 0 | 0 | 174168.319 | 204669.2348 | 476034 | 0 | 0 | 0 | 2523192.5142 | 0 | 19052.7553 | 0 | 0 | 0 | 0 | 0 | 0 | 0 | 12065452.7575 | 0 | 0 | 0 | 0 | -23667.9802 | 0 | 0 | 1684.7853 | 0 | 0 | 0 | 0 | 0 | 0 | 0 | 0 | 123868.415 | 0
2016-12-02 | 0 | 0 | 0 | 0 | 0 | 200643.7942 | 4385.6409 | 483265 | 0 | 0 | 0 | 2327169.4003 | 0 | 8683.985 | 0 | 0 | 0 | 0 | 0 | 0 | 0 | 11941536.0807 | 0 | 0 | 0 | 0 | -196023.1138 | 0 | 0 | 10368.7703 | 0 | 0 | 0 | 0 | 0 | 0 | 0 | 0 | 123868.415 | 0
2016-12-02 01:00 | 0 | 0 | 0 | 0 | 0 | 221066.596 | 0 | 484225 | 0 | 0 | 0 | 2135854.677 | 0 | 8683.985 | 0 | 0 | 0 | 0 | 0 | 0 | 0 | 11817619.8996 | 0 | 0 | 0 | 0 | -191314.7233 | 0 | 0 | 0 | 0 | 0 | 0 | 0 | 0 | 0 | 0 | 0 | 123868.415 | 0
2016-12-02 02:00 | 0 | 0 | 0 | 0 | 0 | 230363.8504 | 0 | 474133 | 0 | 0 | 0 | 1963929.2081 | 0 | 8683.985 | 0 | 0 | 0 | 0 | 0 | 0 | 0 | 11693704.2141 | 0 | 0 | 0 | 0 | -171925.4689 | 0 | 0 | 0 | 0 | 0 | 0 | 0 | 0 | 0 | 0 | 0 | 123868.415 | 0
2016-12-02 03:00 | 0 | 0 | 0 | 0 | 0 | 228914.9365 | 0 | 454348 | 0 | 0 | 0 | 1810339.8254 | 0 | 8683.985 | 0 | 0 | 0 | 0 | 0 | 0 | 0 | 11569789.0243 | 0 | 0 | 0 | 0 | -153589.3828 | 0 | 0 | 0 | 0 | 0 | 0 | 0 | 0 | 0 | 0 | 0 | 123868.415 | 0
2016-12-02 04:00 | 0 | 0 | 0 | 0 | 0 | 221808.1313 | 0 | 431309 | 0 | 0 | 0 | 1672682.6374 | 0 | 8683.985 | 0 | 0 | 0 | 0 | 0 | 0 | 0 | 11445874.3301 | 0 | 0 | 0 | 0 | -137657.188 | 0 | 0 | 0 | 0 | 0 | 0 | 0 | 0 | 0 | 0 | 0 | 123868.415 | 0
2016-12-02 05:00 | 0 | 0 | 0 | 0 | 0 | 211753.8883 | 0 | 410862 | 0 | 0 | 0 | 1545418.2064 | 0 | 8683.985 | 0 | 0 | 0 | 0 | 0 | 0 | 0 | 11321960.1316 | 0 | 0 | 0 | 0 | -127264.431 | 0 | 0 | 0 | 0 | 0 | 0 | 0 | 0 | 0 | 0 | 0 | 123868.415 | 0
2016-12-02 06:00 | 0 | 0 | 0 | 0 | 0 | 199297.2068 | 0 | 395520 | 0 | 0 | 0 | 1420477.4988 | 0 | 9245.5801 | 0 | 0 | 0 | 0 | 0 | 0 | 0 | 11198046.4288 | 0 | 0 | 0 | 0 | -124940.7076 | 0 | 561.5951 | 0 | 0 | 0 | 0 | 0 | 0 | 0 | 0 | 0 | 123868.415 | 0
2016-12-02 07:00 | 0 | 0 | 0 | 0 | 0 | 189471.3879 | 0 | 386345 | 0 | 0 | 0 | 1294885.9723 | 0 | 9807.1752 | 0 | 0 | 0 | 0 | 0 | 0 | 0 | 11074133.2216 | 0 | 0 | 0 | 0 | -125591.5265 | 0 | 561.5951 | 0 | 0 | 0 | 0 | 0 | 0 | 0 | 0 | 0 | 123868.415 | 0
2016-12-02 08:00 | 0 | 0 | 0 | 0 | 0 | 181519.4269 | 0 | 382964 | 0 | 0 | 0 | 1165285.08 | 0 | 9807.1752 | 0 | 0 | 0 | 0 | 0 | 0 | 0 | 10950220.5101 | 0 | 0 | 0 | 0 | -129600.8924 | 0 | 0 | 0 | 0 | 0 | 0 | 0 | 0 | 0 | 0 | 0 | 123868.415 | 0
2016-12-02 09:00 | 0 | 0 | 0 | 0 | 0 | 174949.5943 | 0 | 385768 | 0 | 0 | 0 | 1026310.355 | 0 | 9807.1752 | 0 | 0 | 0 | 0 | 0 | 0 | 0 | 10826308.2942 | 0 | 0 | 0 | 0 | -138974.725 | 0 | 0 | 0 | 0 | 0 | 0 | 0 | 0 | 0 | 0 | 0 | 123868.415 | 0
2016-12-02 10:00 | 0 | 0 | 0 | 0 | 0 | 177436.3541 | 0 | 398872 | 0 | 0 | 0 | 886525.565 | 0 | 0 | 0 | 0 | 0 | 0 | 0 | 0 | 0 | 10702396.574 | 0 | 0 | 0 | 0 | -139784.79 | 0 | 561.5951 | 10368.7703 | 0 | 0 | 0 | 0 | 0 | 0 | 0 | 0 | 123868.415 | 0
2016-12-02 11:00 | 0 | 0 | 0 | 0 | 0 | 183628.8753 | 0 | 430263 | 0 | 0 | 0 | 711735.1209 | 0 | 0 | 0 | 0 | 0 | 0 | 0 | 0 | 0 | 10578485.3494 | 0 | 0 | 0 | 0 | -174790.444 | 0 | 0 | 0 | 0 | 0 | 0 | 0 | 0 | 0 | 0 | 0 | 123868.415 | 0
2016-12-02 12:00 | 0 | 0 | 0 | 0 | 0 | 182984.6317 | 0 | 458440 | 0 | 0 | 0 | 508123.4333 | 0 | 0 | 0 | 0 | 0 | 0 | 0 | 0 | 0 | 10454574.6204 | 0 | 0 | 0 | 0 | -203611.6876 | 0 | 0 | 0 | 0 | 0 | 0 | 0 | 0 | 0 | 0 | 0 | 123868.415 | 0
2016-12-02 13:00 | 0 | 0 | 0 | 0 | 0 | 173459.0672 | 0 | 468105 | 0 | 0 | 0 | 285321.1812 | 0 | 0 | 0 | 0 | 0 | 0 | 0 | 0 | 0 | 10330664.3871 | 0 | 0 | 0 | 0 | -222802.2521 | 0 | 0 | 0 | 0 | 0 | 0 | 0 | 0 | 0 | 0 | 0 | 123868.415 | 0
2016-12-02 14:00 | 0 | 0 | 0 | 0 | 0 | 127809.8518 | 23617.2293 | 468340 | 0 | 0 | 0 | 40251.943 | 0 | 0 | 0 | 0 | 0 | 0 | 0 | 0 | 0 | 10206754.6495 | 0 | 0 | 0 | 0 | -245069.2382 | 0 | 0 | 0 | 0 | 0 | 0 | 0 | 0 | 0 | 0 | 0 | 123868.415 | 0
2016-12-02 15:00 | 0 | 0 | 0 | 0 | 0 | 84054.4028 | 275328.1283 | 463520 | 0 | 0 | 0 | 7958.1547 | 0 | 0 | 0 | 0 | 0 | 0 | 0 | 0 | 0 | 10082845.4075 | 0 | 0 | 0 | 0 | -32293.7882 | 0 | 0 | 0 | 0 | 0 | 0 | 0 | 0 | 0 | 0 | 0 | 123868.415 | 0
2016-12-02 16:00 | 0 | 0 | 0 | 0 | 0 | 78136.2862 | 449397.4432 | 456429 | 0 | 0 | 0 | 150906.5648 | 0 | 0 | 0 | 0 | 0 | 0 | 0 | 0 | 0 | 9958936.6611 | 0 | 0 | 0 | 0 | 142948.4101 | 0 | 0 | 0 | 0 | 0 | 0 | 0 | 0 | 0 | 0 | 0 | 123868.415 | 0
2016-12-02 17:00 | 0 | 0 | 0 | 0 | 0 | 78952.0596 | 488402.8696 | 449418 | 0 | 0 | 0 | 340687.1747 | 0 | 0 | 0 | 0 | 0 | 0 | 0 | 0 | 0 | 9835028.4103 | 0 | 0 | 0 | 0 | 189780.6099 | 0 | 0 | 0 | 0 | 0 | 0 | 0 | 0 | 0 | 0 | 0 | 123868.415 | 0
2016-12-02 18:00 | 0 | 0 | 0 | 0 | 0 | 82067.4336 | 460547.7204 | 445013 | 0 | 0 | 0 | 510133.0094 | 0 | 0 | 0 | 0 | 0 | 0 | 0 | 0 | 0 | 9711120.6552 | 0 | 0 | 0 | 0 | 169445.8347 | 0 | 0 | 0 | 0 | 0 | 0 | 0 | 0 | 0 | 0 | 0 | 123868.415 | 0
2016-12-02 19:00 | 0 | 0 | 0 | 0 | 0 | 89011.1031 | 445068.9434 | 441327 | 0 | 0 | 0 | 674729.7366 | 0 | 0 | 0 | 0 | 0 | 0 | 0 | 0 | 0 | 9587213.3957 | 0 | 0 | 0 | 0 | 164596.7272 | 0 | 0 | 0 | 0 | 0 | 0 | 0 | 0 | 0 | 0 | 0 | 123868.415 | 0
2016-12-02 20:00 | 0 | 0 | 0 | 0 | 0 | 103571.882 | 445802.0675 | 439813 | 0 | 0 | 0 | 856134.3668 | 0 | 0 | 0 | 0 | 0 | 0 | 0 | 0 | 0 | 9463306.6319 | 0 | 0 | 0 | 0 | 181404.6302 | 0 | 0 | 0 | 0 | 0 | 0 | 0 | 0 | 0 | 0 | 0 | 123868.415 | 0
2016-12-02 21:00 | 0 | 0 | 0 | 0 | 0 | 120926.423 | 435203.0832 | 444457 | 0 | 0 | 0 | 1039650.5537 | 0 | 0 | 0 | 0 | 0 | 0 | 0 | 0 | 0 | 9339400.3637 | 0 | 0 | 0 | 0 | 183516.1869 | 0 | 0 | 0 | 0 | 0 | 0 | 0 | 0 | 0 | 0 | 0 | 123868.415 | 0
2016-12-02 22:00 | 0 | 0 | 0 | 0 | 0 | 168302.6236 | 378078.8798 | 458344 | 0 | 0 | 0 | 1199531.7378 | 0 | 0 | 0 | 0 | 0 | 0 | 0 | 0 | 0 | 9215494.5911 | 0 | 0 | 0 | 0 | 159881.1841 | 0 | 0 | 0 | 0 | 0 | 0 | 0 | 0 | 0 | 0 | 0 | 123868.415 | 0
2016-12-02 23:00 | 0 | 0 | 0 | 0 | 0 | 240995.7657 | 202572.9226 | 471340 | 0 | 0 | 0 | 1243604.1067 | 0 | 0 | 0 | 0 | 0 | 0 | 0 | 0 | 0 | 9091589.3141 | 0 | 0 | 0 | 0 | 44072.3689 | 0 | 0 | 0 | 0 | 0 | 0 | 0 | 0 | 0 | 0 | 0 | 123868.415 | 0
2016-12-03 | 0 | 0 | 0 | 0 | 0 | 276798.278 | 4299.6061 | 474735 | 0 | 0 | 0 | 1121810.6715 | 0 | 0 | 0 | 0 | 0 | 0 | 0 | 0 | 0 | 8967684.5327 | 0 | 0 | 0 | 0 | -121793.4353 | 0 | 0 | 0 | 0 | 0 | 0 | 0 | 0 | 0 | 0 | 0 | 123868.415 | 0
2016-12-03 01:00 | 0 | 0 | 0 | 0 | 0 | 276978.7742 | 0 | 473002 | 0 | 0 | 0 | 960782.3596 | 0 | 0 | 0 | 0 | 0 | 0 | 0 | 0 | 0 | 8907312.6036 | 0 | 0 | 0 | 0 | -161028.3119 | 0 | 0 | 0 | 0 | 0 | 0 | 0 | 0 | 0 | 0 | 0 | 60336.0584 | 0
2016-12-03 02:00 | 0 | 0 | 0 | 0 | 0 | 278978.5568 | 0 | 463743 | 0 | 0 | 0 | 776017.9164 | 0 | 0 | 0 | 0 | 0 | 0 | 0 | 0 | 0 | 8907276.9743 | 0 | 0 | 0 | 0 | -184764.4432 | 0 | 0 | 0 | 0 | 0 | 0 | 0 | 0 | 0 | 0 | 0 | 0 | 0
2016-12-03 03:00 | 0 | 0 | 0 | 0 | 0 | 281835.2086 | 0 | 447592 | 0 | 0 | 0 | 610261.125 | 0 | 0 | 0 | 0 | 0 | 0 | 0 | 0 | 0 | 8907241.3452 | 0 | 0 | 0 | 0 | -165756.7914 | 0 | 0 | 0 | 0 | 0 | 0 | 0 | 0 | 0 | 0 | 0 | 0 | 0
2016-12-03 04:00 | 0 | 0 | 0 | 0 | 0 | 288481.5569 | 0 | 428138 | 0 | 0 | 0 | 470604.6819 | 0 | 0 | 0 | 0 | 0 | 0 | 0 | 0 | 0 | 8907205.7163 | 0 | 0 | 0 | 0 | -139656.4431 | 0 | 0 | 0 | 0 | 0 | 0 | 0 | 0 | 0 | 0 | 0 | 0 | 0
2016-12-03 05:00 | 0 | 0 | 0 | 0 | 0 | 310445.3475 | 0 | 409157 | 0 | 0 | 0 | 371893.0294 | 0 | 0 | 0 | 0 | 0 | 0 | 0 | 0 | 0 | 8907170.0875 | 0 | 0 | 0 | 0 | -98711.6525 | 0 | 0 | 0 | 0 | 0 | 0 | 0 | 0 | 0 | 0 | 0 | 0 | 0
2016-12-03 06:00 | 0 | 0 | 0 | 0 | 0 | 346521.5299 | 0 | 394654 | 0 | 0 | 0 | 323760.5593 | 0 | 0 | 0 | 0 | 0 | 0 | 0 | 0 | 0 | 8907134.4588 | 0 | 0 | 0 | 0 | -48132.4701 | 0 | 561.5951 | 561.5951 | 0 | 0 | 0 | 0 | 0 | 0 | 0 | 0 | 0 | 0
2016-12-03 07:00 | 0 | 0 | 0 | 0 | 0 | 366248.5155 | 0 | 384381 | 0 | 0 | 0 | 305628.0748 | 0 | 0 | 0 | 0 | 0 | 0 | 0 | 0 | 0 | 8907098.8302 | 0 | 0 | 0 | 0 | -18132.4845 | 0 | 561.5951 | 561.5951 | 0 | 0 | 0 | 0 | 0 | 0 | 0 | 0 | 0 | 0
2016-12-03 08:00 | 0 | 0 | 0 | 0 | 0 | 372363.9736 | 0 | 378927 | 0 | 0 | 0 | 298503.4533 | 0 | 561.5951 | 0 | 0 | 0 | 0 | 0 | 0 | 0 | 8907063.2018 | 0 | 0 | 0 | 0 | -7124.6215 | 0 | 561.5951 | 0 | 0 | 0 | 0 | 0 | 0 | 0 | 0 | 0 | 0 | 0
2016-12-03 09:00 | 0 | 0 | 0 | 0 | 0 | 366301.0607 | 0 | 377562 | 0 | 0 | 0 | 287804.1091 | 0 | 0 | 0 | 0 | 0 | 0 | 0 | 0 | 0 | 8907027.5736 | 0 | 0 | 0 | 0 | -10699.3442 | 0 | 561.5951 | 1123.1902 | 0 | 0 | 0 | 0 | 0 | 0 | 0 | 0 | 0 | 0
2016-12-03 10:00 | 0 | 0 | 0 | 0 | 0 | 360147.3768 | 0 | 382297 | 0 | 0 | 0 | 265654.4858 | 0 | 0 | 0 | 0 | 0 | 0 | 0 | 0 | 0 | 8906991.9455 | 0 | 0 | 0 | 0 | -22149.6232 | 0 | 561.5951 | 561.5951 | 0 | 0 | 0 | 0 | 0 | 0 | 0 | 0 | 0 | 0
2016-12-03 11:00 | 0 | 0 | 0 | 0 | 0 | 355115.2096 | 0 | 391458 | 0 | 0 | 0 | 229311.6954 | 0 | 0 | 0 | 0 | 0 | 0 | 0 | 0 | 0 | 8906956.3175 | 0 | 0 | 0 | 0 | -36342.7904 | 0 | 561.5951 | 561.5951 | 0 | 0 | 0 | 0 | 0 | 0 | 0 | 0 | 0 | 0
2016-12-03 12:00 | 0 | 0 | 0 | 0 | 0 | 351262.5563 | 0 | 405403 | 0 | 0 | 0 | 175171.2517 | 0 | 0 | 0 | 0 | 0 | 0 | 0 | 0 | 0 | 8906920.6897 | 0 | 0 | 0 | 0 | -54140.4437 | 0 | 0 | 0 | 0 | 0 | 0 | 0 | 0 | 0 | 0 | 0 | 0 | 0
2016-12-03 13:00 | 0 | 0 | 0 | 0 | 0 | 346429.8352 | 0 | 420327 | 0 | 0 | 0 | 101274.0868 | 0 | 0 | 0 | 0 | 0 | 0 | 0 | 0 | 0 | 8906885.062 | 0 | 0 | 0 | 0 | -73897.1648 | 0 | 0 | 0 | 0 | 0 | 0 | 0 | 0 | 0 | 0 | 0 | 0 | 0
2016-12-03 14:00 | 0 | 0 | 0 | 0 | 0 | 319849.915 | 10371.9982 | 431496 | 0 | 0 | 0 | 0 | 0 | 0 | 0 | 0 | 0 | 0 | 0 | 0 | 0 | 8906849.4345 | 0 | 0 | 0 | 0 | -101274.0868 | 0 | 561.5951 | 561.5951 | 0 | 0 | 0 | 0 | 0 | 0 | 0 | 0 | 0 | 0
2016-12-03 15:00 | 0 | 0 | 0 | 0 | 0 | 261739.5188 | 340286.0794 | 436825 | 0 | 0 | 0 | 149678.1892 | 0 | 0 | 0 | 0 | 0 | 0 | 0 | 0 | 0 | 8919231.7343 | 0 | 0 | 0 | 0 | 149678.1892 | 0 | 0 | 0 | 0 | 0 | 0 | 0 | 0 | 0 | 0 | 15522.409 | 0 | 0
2016-12-03 16:00 | 0 | 0 | 0 | 0 | 0 | 225614.78 | 504596.6621 | 436892 | 0 | 0 | 0 | 427475.2222 | 0 | 0 | 0 | 0 | 0 | 0 | 0 | 0 | 0 | 8931613.9846 | 0 | 0 | 0 | 0 | 277797.0331 | 0 | 0 | 0 | 0 | 0 | 0 | 0 | 0 | 0 | 0 | 15522.409 | 0 | 0
2016-12-03 17:00 | 0 | 0 | 0 | 0 | 0 | 0 | 528027.9803 | 433208 | 0 | 0 | 0 | 506772.7935 | 0 | 0 | 0 | 0 | 0 | 0 | 0 | 0 | 0 | 8943996.1853 | 0 | 0 | 0 | 0 | 79297.5713 | 0 | 0 | 0 | 0 | 0 | 0 | 0 | 0 | 0 | 0 | 15522.409 | 0 | 0
2016-12-03 18:00 | 0 | 0 | 0 | 0 | 0 | 0 | 503932.6862 | 428346 | 0 | 0 | 0 | 566837.0707 | 0 | 0 | 0 | 0 | 0 | 0 | 0 | 0 | 0 | 8956378.3366 | 0 | 0 | 0 | 0 | 60064.2772 | 0 | 0 | 0 | 0 | 0 | 0 | 0 | 0 | 0 | 0 | 15522.409 | 0 | 0
2016-12-03 19:00 | 0 | 0 | 0 | 0 | 0 | 0 | 487469.8268 | 425207 | 0 | 0 | 0 | 613577.4884 | 0 | 0 | 0 | 0 | 0 | 0 | 0 | 0 | 0 | 8968760.4383 | 0 | 0 | 0 | 0 | 46740.4178 | 0 | 0 | 0 | 0 | 0 | 0 | 0 | 0 | 0 | 0 | 15522.409 | 0 | 0
2016-12-03 20:00 | 0 | 0 | 0 | 0 | 0 | 0 | 499024.4518 | 424515 | 0 | 0 | 0 | 672564.5312 | 0 | 0 | 0 | 0 | 0 | 0 | 0 | 0 | 0 | 8981142.4905 | 0 | 0 | 0 | 0 | 58987.0428 | 0 | 0 | 0 | 0 | 0 | 0 | 0 | 0 | 0 | 0 | 15522.409 | 0 | 0
2016-12-03 21:00 | 0 | 0 | 0 | 0 | 0 | 7235.3995 | 521513.169 | 429335 | 0 | 0 | 0 | 756455.6906 | 0 | 0 | 0 | 0 | 0 | 0 | 0 | 0 | 0 | 8993524.4931 | 0 | 0 | 0 | 0 | 83891.1594 | 0 | 0 | 0 | 0 | 0 | 0 | 0 | 0 | 0 | 0 | 15522.409 | 0 | 0
2016-12-03 22:00 | 0 | 0 | 0 | 0 | 0 | 257310.8762 | 481865.5659 | 445857 | 0 | 0 | 0 | 1034252.7236 | 0 | 0 | 0 | 0 | 0 | 0 | 0 | 0 | 0 | 9005906.4462 | 0 | 0 | 0 | 0 | 277797.0331 | 0 | 0 | 0 | 0 | 0 | 0 | 0 | 0 | 0 | 0 | 15522.409 | 0 | 0
2016-12-03 23:00 | 0 | 0 | 0 | 0 | 0 | 396573.8669 | 226122.5921 | 456957 | 0 | 0 | 0 | 1184469.7737 | 0 | 0 | 0 | 0 | 0 | 0 | 0 | 0 | 0 | 9018288.3498 | 0 | 0 | 0 | 0 | 150217.05 | 0 | 0 | 0 | 0 | 0 | 0 | 0 | 0 | 0 | 0 | 15522.409 | 0 | 0
2016-12-04 | 0 | 0 | 0 | 0 | 0 | 416025.7935 | 3442.8626 | 459226 | 0 | 0 | 0 | 1129190.0207 | 0 | 0 | 0 | 0 | 0 | 0 | 0 | 0 | 0 | 9030670.2039 | 0 | 0 | 0 | 0 | -55279.7529 | 0 | 0 | 0 | 0 | 0 | 0 | 0 | 0 | 0 | 0 | 15522.409 | 0 | 0
2016-12-04 01:00 | 0 | 0 | 0 | 0 | 0 | 195186.376 | 0 | 457461 | 0 | 0 | 0 | 851392.9877 | 0 | 0 | 0 | 0 | 0 | 0 | 0 | 0 | 0 | 9043052.0084 | 0 | 0 | 0 | 0 | -277797.0331 | 0 | 0 | 0 | 0 | 0 | 0 | 0 | 0 | 0 | 0 | 15522.409 | 0 | 0
2016-12-04 02:00 | 0 | 0 | 0 | 0 | 0 | 186187.376 | 0 | 448462 | 0 | 0 | 0 | 573595.9546 | 0 | 0 | 0 | 0 | 0 | 0 | 0 | 0 | 0 | 9055433.7635 | 0 | 0 | 0 | 0 | -277797.0331 | 0 | 0 | 0 | 0 | 0 | 0 | 0 | 0 | 0 | 0 | 15522.409 | 0 | 0
2016-12-04 03:00 | 0 | 0 | 0 | 0 | 0 | 172009.376 | 0 | 434284 | 0 | 0 | 0 | 295798.9216 | 0 | 0 | 0 | 0 | 0 | 0 | 0 | 0 | 0 | 9067815.4689 | 0 | 0 | 0 | 0 | -277797.0331 | 0 | 0 | 0 | 0 | 0 | 0 | 0 | 0 | 0 | 0 | 15522.409 | 0 | 0
2016-12-04 04:00 | 0 | 0 | 0 | 0 | 0 | 414337.5205 | 0 | 416817 | 0 | 0 | 0 | 277797.0331 | 0 | 0 | 0 | 0 | 0 | 0 | 0 | 0 | 0 | 9080197.1249 | 0 | 0 | 0 | 0 | -18001.8885 | 0 | 0 | 0 | 0 | 0 | 0 | 0 | 0 | 0 | 0 | 15522.409 | 0 | 0
2016-12-04 05:00 | 0 | 0 | 0 | 0 | 0 | 137561.376 | 0 | 399836 | 0 | 0 | 0 | 0 | 0 | 0 | 0 | 0 | 0 | 0 | 0 | 0 | 0 | 9092578.7313 | 0 | 0 | 0 | 0 | -277797.0331 | 0 | 0 | 0 | 0 | 0 | 0 | 0 | 0 | 0 | 0 | 15522.409 | 0 | 0
2016-12-04 06:00 | 0 | 0 | 0 | 0 | 0 | 400462.409 | 0 | 384940 | 0 | 0 | 0 | 0 | 0 | 0 | 0 | 0 | 0 | 0 | 0 | 0 | 0 | 9104960.2882 | 0 | 0 | 0 | 0 | 0 | 0 | 0 | 0 | 0 | 0 | 0 | 0 | 0 | 0 | 0 | 15522.409 | 0 | 0
2016-12-04 07:00 | 0 | 0 | 0 | 0 | 0 | 389404.409 | 0 | 373882 | 0 | 0 | 0 | 0 | 0 | 0 | 0 | 0 | 0 | 0 | 0 | 0 | 0 | 9117341.7956 | 0 | 0 | 0 | 0 | 0 | 0 | 0 | 0 | 0 | 0 | 0 | 0 | 0 | 0 | 0 | 15522.409 | 0 | 0
2016-12-04 08:00 | 0 | 0 | 0 | 0 | 0 | 383107.409 | 0 | 367585 | 0 | 0 | 0 | 0 | 0 | 0 | 0 | 0 | 0 | 0 | 0 | 0 | 0 | 9129723.2535 | 0 | 0 | 0 | 0 | 0 | 0 | 0 | 0 | 0 | 0 | 0 | 0 | 0 | 0 | 0 | 15522.409 | 0 | 0
2016-12-04 09:00 | 0 | 0 | 0 | 0 | 0 | 448428.4128 | 0 | 365589 | 0 | 0 | 0 | 67317.0038 | 0 | 0 | 0 | 0 | 0 | 0 | 0 | 0 | 0 | 9142104.6618 | 0 | 0 | 0 | 0 | 67317.0038 | 0 | 0 | 0 | 0 | 0 | 0 | 0 | 0 | 0 | 0 | 15522.409 | 0 | 0
2016-12-04 10:00 | 0 | 0 | 0 | 0 | 0 | 315588.4052 | 0 | 367383 | 0 | 0 | 0 | 0 | 0 | 0 | 0 | 0 | 0 | 0 | 0 | 0 | 0 | 9154486.0206 | 0 | 0 | 0 | 0 | -67317.0038 | 0 | 0 | 0 | 0 | 0 | 0 | 0 | 0 | 0 | 0 | 15522.409 | 0 | 0
2016-12-04 11:00 | 0 | 0 | 0 | 0 | 0 | 391062.0041 | 0 | 374978 | 0 | 0 | 0 | 0 | 0 | 561.5951 | 0 | 0 | 0 | 0 | 0 | 0 | 0 | 9166867.3299 | 0 | 0 | 0 | 0 | 0 | 0 | 561.5951 | 0 | 0 | 0 | 0 | 0 | 0 | 0 | 0 | 15522.409 | 0 | 0
2016-12-04 12:00 | 0 | 0 | 0 | 0 | 0 | 492534.4298 | 0 | 385505 | 0 | 0 | 0 | 90945.4257 | 0 | 1123.1902 | 0 | 0 | 0 | 0 | 0 | 0 | 0 | 9179248.5896 | 0 | 0 | 0 | 0 | 90945.4257 | 0 | 561.5951 | 0 | 0 | 0 | 0 | 0 | 0 | 0 | 0 | 15522.409 | 0 | 0
2016-12-04 13:00 | 0 | 0 | 0 | 0 | 0 | 486521.3241 | 0 | 400585 | 0 | 0 | 0 | 160797.7457 | 0 | 1684.7853 | 0 | 0 | 0 | 0 | 0 | 0 | 0 | 9191629.7999 | 0 | 0 | 0 | 0 | 69852.32 | 0 | 561.5951 | 0 | 0 | 0 | 0 | 0 | 0 | 0 | 0 | 15522.409 | 0 | 0
2016-12-04 14:00 | 0 | 0 | 0 | 0 | 0 | 428210.4231 | 84175.2091 | 413990 | 0 | 0 | 0 | 243109.3737 | 0 | 2246.3803 | 0 | 0 | 0 | 0 | 0 | 0 | 0 | 9204010.9606 | 0 | 0 | 0 | 0 | 82311.6281 | 0 | 561.5951 | 0 | 0 | 0 | 0 | 0 | 0 | 0 | 0 | 15522.409 | 0 | 0
2016-12-04 15:00 | 0 | 0 | 0 | 0 | 0 | 266763.4534 | 447465.9887 | 420910 | 0 | 0 | 0 | 520906.4068 | 0 | 2246.3803 | 0 | 0 | 0 | 0 | 0 | 0 | 0 | 9216392.0717 | 0 | 0 | 0 | 0 | 277797.0331 | 0 | 0 | 0 | 0 | 0 | 0 | 0 | 0 | 0 | 0 | 15522.409 | 0 | 0
2016-12-04 16:00 | 0 | 0 | 0 | 0 | 0 | 139000.8591 | 578533.1781 | 423653 | 0 | 0 | 0 | 798703.4398 | 0 | 2807.9754 | 0 | 0 | 0 | 0 | 0 | 0 | 0 | 9228773.1334 | 0 | 0 | 0 | 0 | 277797.0331 | 0 | 561.5951 | 0 | 0 | 0 | 0 | 0 | 0 | 0 | 0 | 15522.409 | 0 | 0
2016-12-04 17:00 | 0 | 0 | 0 | 0 | 0 | 92155.6583 | 582252.462 | 425473 | 0 | 0 | 0 | 1034924.1266 | 0 | 0 | 0 | 0 | 0 | 0 | 0 | 0 | 0 | 9241154.1455 | 0 | 0 | 0 | 0 | 236220.6867 | 0 | 0 | 2807.9754 | 0 | 0 | 0 | 0 | 0 | 0 | 0 | 15522.409 | 0 | 0
2016-12-04 18:00 | 0 | 0 | 0 | 0 | 0 | 167071.2419 | 552538.2002 | 426290 | 0 | 0 | 0 | 1312721.1596 | 0 | 0 | 0 | 0 | 0 | 0 | 0 | 0 | 0 | 9253535.1081 | 0 | 0 | 0 | 0 | 277797.0331 | 0 | 0 | 0 | 0 | 0 | 0 | 0 | 0 | 0 | 0 | 15522.409 | 0 | 0
2016-12-04 19:00 | 0 | 0 | 0 | 0 | 0 | 185638.6409 | 534039.3963 | 425797 | 0 | 0 | 0 | 1590518.1927 | 0 | 561.5951 | 0 | 0 | 0 | 0 | 0 | 0 | 0 | 9265916.0212 | 0 | 0 | 0 | 0 | 277797.0331 | 0 | 561.5951 | 0 | 0 | 0 | 0 | 0 | 0 | 0 | 0 | 15522.409 | 0 | 0
2016-12-04 20:00 | 0 | 0 | 0 | 0 | 0 | 170298.4826 | 549221.9594 | 426201 | 0 | 0 | 0 | 1868315.2257 | 0 | 561.5951 | 0 | 0 | 0 | 0 | 0 | 0 | 0 | 9278296.8848 | 0 | 0 | 0 | 0 | 277797.0331 | 0 | 0 | 0 | 0 | 0 | 0 | 0 | 0 | 0 | 0 | 15522.409 | 0 | 0
2016-12-04 21:00 | 0 | 0 | 0 | 0 | 0 | 153779.2138 | 574707.2282 | 435167 | 0 | 0 | 0 | 2146112.2588 | 0 | 561.5951 | 0 | 0 | 0 | 0 | 0 | 0 | 0 | 9290677.6988 | 0 | 0 | 0 | 0 | 277797.0331 | 0 | 0 | 0 | 0 | 0 | 0 | 0 | 0 | 0 | 0 | 15522.409 | 0 | 0
2016-12-04 22:00 | 0 | 0 | 0 | 0 | 0 | 219675.3506 | 527493.6866 | 453288 | 0 | 0 | 0 | 2423909.2918 | 0 | 1123.1902 | 0 | 0 | 0 | 0 | 0 | 0 | 0 | 9303058.4633 | 0 | 0 | 0 | 0 | 277797.0331 | 0 | 561.5951 | 0 | 0 | 0 | 0 | 0 | 0 | 0 | 0 | 15522.409 | 0 | 0
2016-12-04 23:00 | 0 | 0 | 0 | 0 | 0 | 361020.9682 | 215599.8296 | 468054 | 0 | 0 | 0 | 2518076.8707 | 0 | 0 | 0 | 0 | 0 | 0 | 0 | 0 | 0 | 9315439.1783 | 0 | 0 | 0 | 0 | 94167.5789 | 0 | 0 | 1123.1902 | 0 | 0 | 0 | 0 | 0 | 0 | 0 | 15522.409 | 0 | 0
2016-12-05 | 0 | 0 | 0 | 0 | 0 | 448259.8212 | 2178.8606 | 474630 | 0 | 0 | 0 | 2478363.1435 | 0 | 0 | 0 | 0 | 0 | 0 | 0 | 0 | 0 | 9327819.8438 | 0 | 0 | 0 | 0 | -39713.7272 | 0 | 0 | 0 | 0 | 0 | 0 | 0 | 0 | 0 | 0 | 15522.409 | 0 | 0
2016-12-05 01:00 | 0 | 0 | 0 | 0 | 0 | 212290.376 | 0 | 474565 | 0 | 0 | 0 | 2200566.1104 | 0 | 0 | 0 | 0 | 0 | 0 | 0 | 0 | 0 | 9340200.4597 | 0 | 0 | 0 | 0 | -277797.0331 | 0 | 0 | 0 | 0 | 0 | 0 | 0 | 0 | 0 | 0 | 15522.409 | 0 | 0
2016-12-05 02:00 | 0 | 0 | 0 | 0 | 0 | 560188.996 | 0 | 462403 | 0 | 0 | 0 | 2282829.6974 | 0 | 0 | 0 | 0 | 0 | 0 | 0 | 0 | 0 | 9352581.0261 | 0 | 0 | 0 | 0 | 82263.587 | 0 | 0 | 0 | 0 | 0 | 0 | 0 | 0 | 0 | 0 | 15522.409 | 0 | 0
2016-12-05 03:00 | 0 | 0 | 0 | 0 | 0 | 575602.6873 | 0 | 442384 | 0 | 0 | 0 | 2400525.9757 | 0 | 0 | 0 | 0 | 0 | 0 | 0 | 0 | 0 | 9364961.543 | 0 | 0 | 0 | 0 | 117696.2783 | 0 | 0 | 0 | 0 | 0 | 0 | 0 | 0 | 0 | 0 | 15522.409 | 0 | 0
2016-12-05 04:00 | 0 | 0 | 0 | 0 | 0 | 581994.9278 | 0 | 420138 | 0 | 0 | 0 | 2546860.4944 | 0 | 0 | 0 | 0 | 0 | 0 | 0 | 0 | 0 | 9377342.0104 | 0 | 0 | 0 | 0 | 146334.5187 | 0 | 0 | 0 | 0 | 0 | 0 | 0 | 0 | 0 | 0 | 15522.409 | 0 | 0
2016-12-05 05:00 | 0 | 0 | 0 | 0 | 0 | 415967.409 | 0 | 400445 | 0 | 0 | 0 | 2546860.4944 | 0 | 0 | 0 | 0 | 0 | 0 | 0 | 0 | 0 | 9389722.4283 | 0 | 0 | 0 | 0 | 0 | 0 | 0 | 0 | 0 | 0 | 0 | 0 | 0 | 0 | 0 | 15522.409 | 0 | 0
2016-12-05 06:00 | 0 | 0 | 0 | 0 | 0 | 401037.409 | 0 | 385515 | 0 | 0 | 0 | 2546860.4944 | 0 | 0 | 0 | 0 | 0 | 0 | 0 | 0 | 0 | 9402102.7966 | 0 | 0 | 0 | 0 | 0 | 0 | 0 | 0 | 0 | 0 | 0 | 0 | 0 | 0 | 0 | 15522.409 | 0 | 0
2016-12-05 07:00 | 0 | 0 | 0 | 0 | 0 | 113949.376 | 0 | 376224 | 0 | 0 | 0 | 2269063.4613 | 0 | 0 | 0 | 0 | 0 | 0 | 0 | 0 | 0 | 9414483.1154 | 0 | 0 | 0 | 0 | -277797.0331 | 0 | 0 | 0 | 0 | 0 | 0 | 0 | 0 | 0 | 0 | 15522.409 | 0 | 0
2016-12-05 08:00 | 0 | 0 | 0 | 0 | 0 | 480369.797 | 0 | 372708 | 0 | 0 | 0 | 2360641.2542 | 0 | 561.5951 | 0 | 0 | 0 | 0 | 0 | 0 | 0 | 9426863.3847 | 0 | 0 | 0 | 0 | 91577.7929 | 0 | 561.5951 | 0 | 0 | 0 | 0 | 0 | 0 | 0 | 0 | 15522.409 | 0 | 0
2016-12-05 09:00 | 0 | 0 | 0 | 0 | 0 | 578979.2443 | 0 | 376676 | 0 | 0 | 0 | 2546860.4944 | 0 | 1123.1902 | 0 | 0 | 0 | 0 | 0 | 0 | 0 | 9439243.6045 | 0 | 0 | 0 | 0 | 186219.2402 | 0 | 561.5951 | 0 | 0 | 0 | 0 | 0 | 0 | 0 | 0 | 15522.409 | 0 | 0
2016-12-05 10:00 | 0 | 0 | 0 | 0 | 0 | 128693.9711 | 0 | 390407 | 0 | 0 | 0 | 2269063.4613 | 0 | 1684.7853 | 0 | 0 | 0 | 0 | 0 | 0 | 0 | 9451623.7747 | 0 | 0 | 0 | 0 | -277797.0331 | 0 | 561.5951 | 0 | 0 | 0 | 0 | 0 | 0 | 0 | 0 | 15522.409 | 0 | 0
2016-12-05 11:00 | 0 | 0 | 0 | 0 | 0 | 566555.4197 | 0 | 421183 | 0 | 0 | 0 | 2398351.8769 | 0 | 2246.3803 | 0 | 0 | 0 | 0 | 0 | 0 | 0 | 9464003.8954 | 0 | 0 | 0 | 0 | 129288.4156 | 0 | 561.5951 | 0 | 0 | 0 | 0 | 0 | 0 | 0 | 0 | 15522.409 | 0 | 0
2016-12-05 12:00 | 0 | 0 | 0 | 0 | 0 | 190118.9711 | 0 | 451832 | 0 | 0 | 0 | 2120554.8439 | 0 | 2807.9754 | 0 | 0 | 0 | 0 | 0 | 0 | 0 | 9476383.9666 | 0 | 0 | 0 | 0 | -277797.0331 | 0 | 561.5951 | 0 | 0 | 0 | 0 | 0 | 0 | 0 | 0 | 15522.409 | 0 | 0
2016-12-05 13:00 | 0 | 0 | 0 | 0 | 0 | 560186.9375 | 0 | 466587 | 0 | 0 | 0 | 2198070.7773 | 0 | 3369.5705 | 0 | 0 | 0 | 0 | 0 | 0 | 0 | 9488763.9883 | 0 | 0 | 0 | 0 | 77515.9334 | 0 | 561.5951 | 0 | 0 | 0 | 0 | 0 | 0 | 0 | 0 | 15522.409 | 0 | 0
2016-12-05 14:00 | 0 | 0 | 0 | 0 | 0 | 514584.6342 | 86099.4666 | 473979 | 0 | 0 | 0 | 2308691.8739 | 0 | 3931.1656 | 0 | 0 | 0 | 0 | 0 | 0 | 0 | 9501143.9605 | 0 | 0 | 0 | 0 | 110621.0967 | 0 | 561.5951 | 0 | 0 | 0 | 0 | 0 | 0 | 0 | 0 | 15522.409 | 0 | 0
2016-12-05 15:00 | 0 | 0 | 0 | 0 | 0 | 0 | 380641.5915 | 476630 | 0 | 0 | 0 | 2196619.4613 | 0 | 4492.7607 | 0 | 0 | 0 | 0 | 0 | 0 | 0 | 9513523.8831 | 0 | 0 | 0 | 0 | -112072.4126 | 0 | 561.5951 | 0 | 0 | 0 | 0 | 0 | 0 | 0 | 0 | 15522.409 | 0 | 0
2016-12-05 16:00 | 0 | 0 | 0 | 0 | 0 | 0 | 518401.6769 | 473521 | 0 | 0 | 0 | 2225416.1341 | 0 | 5054.3558 | 0 | 0 | 0 | 0 | 0 | 0 | 0 | 9525903.7563 | 0 | 0 | 0 | 0 | 28796.6728 | 0 | 561.5951 | 0 | 0 | 0 | 0 | 0 | 0 | 0 | 0 | 15522.409 | 0 | 0
2016-12-05 17:00 | 0 | 0 | 0 | 0 | 0 | 42891.8359 | 541466.4311 | 469196 | 0 | 0 | 0 | 2324494.397 | 0 | 5615.9508 | 0 | 0 | 0 | 0 | 0 | 0 | 0 | 9538283.5799 | 0 | 0 | 0 | 0 | 99078.2629 | 0 | 561.5951 | 0 | 0 | 0 | 0 | 0 | 0 | 0 | 0 | 15522.409 | 0 | 0
2016-12-05 18:00 | 0 | 0 | 0 | 0 | 0 | 0 | 522522.1467 | 464977 | 0 | 0 | 0 | 2365955.5396 | 0 | 6177.5459 | 0 | 0 | 0 | 0 | 0 | 0 | 0 | 9550663.354 | 0 | 0 | 0 | 0 | 41461.1426 | 0 | 561.5951 | 0 | 0 | 0 | 0 | 0 | 0 | 0 | 0 | 15522.409 | 0 | 0
2016-12-05 19:00 | 0 | 0 | 0 | 0 | 0 | 0 | 516746.5032 | 462140 | 0 | 0 | 0 | 2404478.0387 | 0 | 6739.141 | 0 | 0 | 0 | 0 | 0 | 0 | 0 | 9563043.0785 | 0 | 0 | 0 | 0 | 38522.4991 | 0 | 561.5951 | 0 | 0 | 0 | 0 | 0 | 0 | 0 | 0 | 15522.409 | 0 | 0
2016-12-05 20:00 | 0 | 0 | 0 | 0 | 0 | 0 | 537599.8185 | 460300 | 0 | 0 | 0 | 2465693.8531 | 0 | 7300.7361 | 0 | 0 | 0 | 0 | 0 | 0 | 0 | 9575422.7536 | 0 | 0 | 0 | 0 | 61215.8144 | 0 | 561.5951 | 0 | 0 | 0 | 0 | 0 | 0 | 0 | 0 | 15522.409 | 0 | 0
2016-12-05 21:00 | 0 | 0 | 0 | 0 | 0 | 0 | 563635.6454 | 466385 | 0 | 0 | 0 | 2546860.4944 | 0 | 7862.3312 | 0 | 0 | 0 | 0 | 0 | 0 | 0 | 9587802.3791 | 0 | 0 | 0 | 0 | 81166.6413 | 0 | 561.5951 | 0 | 0 | 0 | 0 | 0 | 0 | 0 | 0 | 15522.409 | 0 | 0
2016-12-05 22:00 | 0 | 0 | 0 | 0 | 0 | 0 | 500618.6273 | 485100 | 0 | 0 | 0 | 2546295.1176 | 0 | 8423.9263 | 0 | 0 | 0 | 0 | 0 | 0 | 0 | 9600181.9551 | 0 | 0 | 0 | 0 | -565.3768 | 0 | 561.5951 | 0 | 0 | 0 | 0 | 0 | 0 | 0 | 0 | 15522.409 | 0 | 0
2016-12-05 23:00 | 0 | 0 | 0 | 0 | 0 | 342023.7618 | 174846.619 | 500221 | 0 | 0 | 0 | 2546860.4944 | 0 | 8985.5213 | 0 | 0 | 0 | 0 | 0 | 0 | 0 | 9612561.4816 | 0 | 0 | 0 | 0 | 565.3768 | 0 | 561.5951 | 0 | 0 | 0 | 0 | 0 | 0 | 0 | 0 | 15522.409 | 0 | 0
2016-12-06 | 0 | 0 | 0 | 0 | 0 | 519552.0749 | 2148.9292 | 505617 | 0 | 0 | 0 | 2546860.4944 | 0 | 9547.1164 | 0 | 0 | 0 | 0 | 0 | 0 | 0 | 9624940.9586 | 0 | 0 | 0 | 0 | 0 | 0 | 561.5951 | 0 | 0 | 0 | 0 | 0 | 0 | 0 | 0 | 15522.409 | 0 | 0
2016-12-06 01:00 | 0 | 0 | 0 | 0 | 0 | 241970.9711 | 0 | 503684 | 0 | 0 | 0 | 2269063.4613 | 0 | 10108.7115 | 0 | 0 | 0 | 0 | 0 | 0 | 0 | 9637320.386 | 0 | 0 | 0 | 0 | -277797.0331 | 0 | 561.5951 | 0 | 0 | 0 | 0 | 0 | 0 | 0 | 0 | 15522.409 | 0 | 0
2016-12-06 02:00 | 0 | 0 | 0 | 0 | 0 | 228186.9711 | 0 | 489900 | 0 | 0 | 0 | 1991266.4283 | 0 | 10670.3066 | 0 | 0 | 0 | 0 | 0 | 0 | 0 | 9649699.764 | 0 | 0 | 0 | 0 | -277797.0331 | 0 | 561.5951 | 0 | 0 | 0 | 0 | 0 | 0 | 0 | 0 | 15522.409 | 0 | 0
2016-12-06 03:00 | 0 | 0 | 0 | 0 | 0 | 204585.9711 | 0 | 466299 | 0 | 0 | 0 | 1713469.3952 | 0 | 11231.9017 | 0 | 0 | 0 | 0 | 0 | 0 | 0 | 9662079.0924 | 0 | 0 | 0 | 0 | -277797.0331 | 0 | 561.5951 | 0 | 0 | 0 | 0 | 0 | 0 | 0 | 0 | 15522.409 | 0 | 0
2016-12-06 04:00 | 0 | 0 | 0 | 0 | 0 | 178039.9711 | 0 | 439753 | 0 | 0 | 0 | 1435672.3622 | 0 | 11793.4968 | 0 | 0 | 0 | 0 | 0 | 0 | 0 | 9674458.3713 | 0 | 0 | 0 | 0 | -277797.0331 | 0 | 561.5951 | 0 | 0 | 0 | 0 | 0 | 0 | 0 | 0 | 15522.409 | 0 | 0
2016-12-06 05:00 | 0 | 0 | 0 | 0 | 0 | 697685.4734 | 0 | 416325 | 0 | 0 | 0 | 1701510.4266 | 0 | 11793.4968 | 0 | 0 | 0 | 0 | 0 | 0 | 0 | 9686837.6007 | 0 | 0 | 0 | 0 | 265838.0644 | 0 | 0 | 0 | 0 | 0 | 0 | 0 | 0 | 0 | 0 | 15522.409 | 0 | 0
2016-12-06 06:00 | 0 | 0 | 0 | 0 | 0 | 137196.9711 | 0 | 398910 | 0 | 0 | 0 | 1423713.3935 | 0 | 12355.0918 | 0 | 0 | 0 | 0 | 0 | 0 | 0 | 9699216.7806 | 0 | 0 | 0 | 0 | -277797.0331 | 0 | 561.5951 | 0 | 0 | 0 | 0 | 0 | 0 | 0 | 0 | 15522.409 | 0 | 0
2016-12-06 07:00 | 0 | 0 | 0 | 0 | 0 | 682523.0372 | 0 | 388642 | 0 | 0 | 0 | 1701510.4266 | 0 | 12916.6869 | 0 | 0 | 0 | 0 | 0 | 0 | 0 | 9711595.9109 | 0 | 0 | 0 | 0 | 277797.0331 | 0 | 561.5951 | 0 | 0 | 0 | 0 | 0 | 0 | 0 | 0 | 15522.409 | 0 | 0
2016-12-06 08:00 | 0 | 0 | 0 | 0 | 0 | 677429.0372 | 0 | 383548 | 0 | 0 | 0 | 1979307.4596 | 0 | 13478.282 | 0 | 0 | 0 | 0 | 0 | 0 | 0 | 9723974.9918 | 0 | 0 | 0 | 0 | 277797.0331 | 0 | 561.5951 | 0 | 0 | 0 | 0 | 0 | 0 | 0 | 0 | 15522.409 | 0 | 0
2016-12-06 09:00 | 0 | 0 | 0 | 0 | 0 | 124195.9711 | 0 | 385909 | 0 | 0 | 0 | 1701510.4266 | 0 | 14039.8771 | 0 | 0 | 0 | 0 | 0 | 0 | 0 | 9736354.0231 | 0 | 0 | 0 | 0 | -277797.0331 | 0 | 561.5951 | 0 | 0 | 0 | 0 | 0 | 0 | 0 | 0 | 15522.409 | 0 | 0
2016-12-06 10:00 | 0 | 0 | 0 | 0 | 0 | 137650.9711 | 0 | 399364 | 0 | 0 | 0 | 1423713.3935 | 0 | 14601.4722 | 0 | 0 | 0 | 0 | 0 | 0 | 0 | 9748733.0049 | 0 | 0 | 0 | 0 | -277797.0331 | 0 | 561.5951 | 0 | 0 | 0 | 0 | 0 | 0 | 0 | 0 | 15522.409 | 0 | 0
2016-12-06 11:00 | 0 | 0 | 0 | 0 | 0 | 166629.4935 | 0 | 428384 | 0 | 0 | 0 | 1145916.3605 | 0 | 15121.5898 | 0 | 0 | 0 | 0 | 0 | 0 | 0 | 9761111.9372 | 0 | 0 | 0 | 0 | -277797.0331 | 0 | 520.1176 | 0 | 0 | 0 | 0 | 0 | 0 | 0 | 0 | 15522.409 | 0 | 0
2016-12-06 12:00 | 0 | 0 | 0 | 0 | 0 | 735260.8222 | 0 | 457657 | 0 | 0 | 0 | 1407997.7737 | 0 | 15121.5898 | 0 | 0 | 0 | 0 | 0 | 0 | 0 | 9773490.8199 | 0 | 0 | 0 | 0 | 262081.4132 | 0 | 0 | 0 | 0 | 0 | 0 | 0 | 0 | 0 | 0 | 15522.409 | 0 | 0
2016-12-06 13:00 | 0 | 0 | 0 | 0 | 0 | 708604.8858 | 0 | 470719 | 0 | 0 | 0 | 1630361.2504 | 0 | 15121.5898 | 0 | 0 | 0 | 0 | 0 | 0 | 0 | 9785869.6532 | 0 | 0 | 0 | 0 | 222363.4767 | 0 | 0 | 0 | 0 | 0 | 0 | 0 | 0 | 0 | 0 | 15522.409 | 0 | 0
2016-12-06 14:00 | 0 | 0 | 0 | 0 | 0 | 647641.0851 | 35610.1069 | 477873 | 0 | 0 | 0 | 1820217.0334 | 0 | 15121.5898 | 0 | 0 | 0 | 0 | 0 | 0 | 0 | 9798248.4369 | 0 | 0 | 0 | 0 | 189855.783 | 0 | 0 | 0 | 0 | 0 | 0 | 0 | 0 | 0 | 0 | 15522.409 | 0 | 0
2016-12-06 15:00 | 0 | 0 | 0 | 0 | 0 | 499688.8987 | 274940.1385 | 480748 | 0 | 0 | 0 | 2098014.0665 | 0 | 15683.1848 | 0 | 0 | 0 | 0 | 0 | 0 | 0 | 9810627.1712 | 0 | 0 | 0 | 0 | 277797.0331 | 0 | 561.5951 | 0 | 0 | 0 | 0 | 0 | 0 | 0 | 0 | 15522.409 | 0 | 0
2016-12-06 16:00 | 0 | 0 | 0 | 0 | 0 | 335010.6976 | 438398.3396 | 479528 | 0 | 0 | 0 | 2375811.0995 | 0 | 16244.7799 | 0 | 0 | 0 | 0 | 0 | 0 | 0 | 9823005.8559 | 0 | 0 | 0 | 0 | 277797.0331 | 0 | 561.5951 | 0 | 0 | 0 | 0 | 0 | 0 | 0 | 0 | 15522.409 | 0 | 0
2016-12-06 17:00 | 0 | 0 | 0 | 0 | 0 | 0 | 482968.2883 | 475564 | 0 | 0 | 0 | 2367692.9788 | 0 | 16244.7799 | 0 | 0 | 0 | 0 | 0 | 0 | 0 | 9835384.4911 | 0 | 0 | 0 | 0 | -8118.1207 | 0 | 0 | 0 | 0 | 0 | 0 | 0 | 0 | 0 | 0 | 15522.409 | 0 | 0
2016-12-06 18:00 | 0 | 0 | 0 | 0 | 0 | 0 | 470657.8687 | 472105 | 0 | 0 | 0 | 2350723.4385 | 0 | 16244.7799 | 0 | 0 | 0 | 0 | 0 | 0 | 0 | 9847763.0768 | 0 | 0 | 0 | 0 | -16969.5404 | 0 | 0 | 0 | 0 | 0 | 0 | 0 | 0 | 0 | 0 | 15522.409 | 0 | 0
2016-12-06 19:00 | 0 | 0 | 0 | 0 | 0 | 0 | 455323.4258 | 469315 | 0 | 0 | 0 | 2321209.4552 | 0 | 16244.7799 | 0 | 0 | 0 | 0 | 0 | 0 | 0 | 9860141.6129 | 0 | 0 | 0 | 0 | -29513.9833 | 0 | 0 | 0 | 0 | 0 | 0 | 0 | 0 | 0 | 0 | 15522.409 | 0 | 0
2016-12-06 20:00 | 0 | 0 | 0 | 0 | 0 | 0 | 455110.3966 | 468827 | 0 | 0 | 0 | 2291970.4428 | 0 | 16244.7799 | 0 | 0 | 0 | 0 | 0 | 0 | 0 | 9872520.0996 | 0 | 0 | 0 | 0 | -29239.0124 | 0 | 0 | 0 | 0 | 0 | 0 | 0 | 0 | 0 | 0 | 15522.409 | 0 | 0
2016-12-06 21:00 | 0 | 0 | 0 | 0 | 0 | 0 | 449147.8303 | 474872 | 0 | 0 | 0 | 2250723.8641 | 0 | 16244.7799 | 0 | 0 | 0 | 0 | 0 | 0 | 0 | 9884898.5367 | 0 | 0 | 0 | 0 | -41246.5787 | 0 | 0 | 0 | 0 | 0 | 0 | 0 | 0 | 0 | 0 | 15522.409 | 0 | 0
2016-12-06 22:00 | 0 | 0 | 0 | 0 | 0 | 132925.2797 | 385363.7654 | 489968 | 0 | 0 | 0 | 2263522.5001 | 0 | 16244.7799 | 0 | 0 | 0 | 0 | 0 | 0 | 0 | 9897276.9244 | 0 | 0 | 0 | 0 | 12798.6361 | 0 | 0 | 0 | 0 | 0 | 0 | 0 | 0 | 0 | 0 | 15522.409 | 0 | 0
2016-12-06 23:00 | 0 | 0 | 0 | 0 | 0 | 510134.051 | 174314.555 | 503644 | 0 | 0 | 0 | 2428804.6971 | 0 | 16244.7799 | 0 | 0 | 0 | 0 | 0 | 0 | 0 | 9909655.2625 | 0 | 0 | 0 | 0 | 165282.197 | 0 | 0 | 0 | 0 | 0 | 0 | 0 | 0 | 0 | 0 | 15522.409 | 0 | 0
2016-12-07 | 0 | 0 | 0 | 0 | 0 | 521667.1988 | 1839.9086 | 509312 | 0 | 0 | 0 | 2427477.3955 | 0 | 16244.7799 | 0 | 0 | 0 | 0 | 0 | 0 | 0 | 9922033.5511 | 0 | 0 | 0 | 0 | -1327.3016 | 0 | 0 | 0 | 0 | 0 | 0 | 0 | 0 | 0 | 0 | 15522.409 | 0 | 0
2016-12-07 01:00 | 0 | 0 | 0 | 0 | 0 | 245539.9711 | 0 | 507253 | 0 | 0 | 0 | 2149680.3625 | 0 | 16806.375 | 0 | 0 | 0 | 0 | 0 | 0 | 0 | 9934411.7902 | 0 | 0 | 0 | 0 | -277797.0331 | 0 | 561.5951 | 0 | 0 | 0 | 0 | 0 | 0 | 0 | 0 | 15522.409 | 0 | 0
2016-12-07 02:00 | 0 | 0 | 0 | 0 | 0 | 532375.8318 | 0 | 494187 | 0 | 0 | 0 | 2172346.7852 | 0 | 16806.375 | 0 | 0 | 0 | 0 | 0 | 0 | 0 | 9946789.9797 | 0 | 0 | 0 | 0 | 22666.4228 | 0 | 0 | 0 | 0 | 0 | 0 | 0 | 0 | 0 | 0 | 15522.409 | 0 | 0
2016-12-07 03:00 | 0 | 0 | 0 | 0 | 0 | 209773.9711 | 0 | 471487 | 0 | 0 | 0 | 1894549.7522 | 0 | 17367.9701 | 0 | 0 | 0 | 0 | 0 | 0 | 0 | 9959168.1198 | 0 | 0 | 0 | 0 | -277797.0331 | 0 | 561.5951 | 0 | 0 | 0 | 0 | 0 | 0 | 0 | 0 | 15522.409 | 0 | 0
2016-12-07 04:00 | 0 | 0 | 0 | 0 | 0 | 532778.6398 | 0 | 447099 | 0 | 0 | 0 | 1964145.3879 | 0 | 17929.5652 | 0 | 0 | 0 | 0 | 0 | 0 | 0 | 9971546.2103 | 0 | 0 | 0 | 0 | 69595.6357 | 0 | 561.5951 | 0 | 0 | 0 | 0 | 0 | 0 | 0 | 0 | 15522.409 | 0 | 0
2016-12-07 05:00 | 0 | 0 | 0 | 0 | 0 | 534572.2164 | 0 | 425025 | 0 | 0 | 0 | 2057608.6002 | 0 | 18491.1603 | 0 | 0 | 0 | 0 | 0 | 0 | 0 | 9983924.2514 | 0 | 0 | 0 | 0 | 93463.2123 | 0 | 561.5951 | 0 | 0 | 0 | 0 | 0 | 0 | 0 | 0 | 15522.409 | 0 | 0
2016-12-07 06:00 | 0 | 0 | 0 | 0 | 0 | 535002.5194 | 0 | 407421 | 0 | 0 | 0 | 2169106.1154 | 0 | 19052.7553 | 0 | 0 | 0 | 0 | 0 | 0 | 0 | 9996302.2429 | 0 | 0 | 0 | 0 | 111497.5153 | 0 | 561.5951 | 0 | 0 | 0 | 0 | 0 | 0 | 0 | 0 | 15522.409 | 0 | 0
2016-12-07 07:00 | 0 | 0 | 0 | 0 | 0 | 538283.759 | 0 | 397029 | 0 | 0 | 0 | 2294276.8703 | 0 | 19614.3504 | 0 | 0 | 0 | 0 | 0 | 0 | 0 | 10008680.1849 | 0 | 0 | 0 | 0 | 125170.7549 | 0 | 561.5951 | 0 | 0 | 0 | 0 | 0 | 0 | 0 | 0 | 15522.409 | 0 | 0
2016-12-07 08:00 | 0 | 0 | 0 | 0 | 0 | 537353.5374 | 0 | 393111 | 0 | 0 | 0 | 2422435.4036 | 0 | 20175.9455 | 0 | 0 | 0 | 0 | 0 | 0 | 0 | 10021058.0774 | 0 | 0 | 0 | 0 | 128158.5333 | 0 | 561.5951 | 0 | 0 | 0 | 0 | 0 | 0 | 0 | 0 | 15522.409 | 0 | 0
2016-12-07 09:00 | 0 | 0 | 0 | 0 | 0 | 536136.0949 | 0 | 395627 | 0 | 0 | 0 | 2546860.4944 | 0 | 20737.5406 | 0 | 0 | 0 | 0 | 0 | 0 | 0 | 10033435.9204 | 0 | 0 | 0 | 0 | 124425.0908 | 0 | 561.5951 | 0 | 0 | 0 | 0 | 0 | 0 | 0 | 0 | 15522.409 | 0 | 0
2016-12-07 10:00 | 0 | 0 | 0 | 0 | 0 | 146502.376 | 0 | 408777 | 0 | 0 | 0 | 2269063.4613 | 0 | 20737.5406 | 0 | 0 | 0 | 0 | 0 | 0 | 0 | 10045813.7139 | 0 | 0 | 0 | 0 | -277797.0331 | 0 | 0 | 0 | 0 | 0 | 0 | 0 | 0 | 0 | 0 | 15522.409 | 0 | 0
2016-12-07 11:00 | 0 | 0 | 0 | 0 | 0 | 176330.376 | 0 | 438605 | 0 | 0 | 0 | 1991266.4283 | 0 | 20737.5406 | 0 | 0 | 0 | 0 | 0 | 0 | 0 | 10058191.4579 | 0 | 0 | 0 | 0 | -277797.0331 | 0 | 0 | 0 | 0 | 0 | 0 | 0 | 0 | 0 | 0 | 15522.409 | 0 | 0
2016-12-07 12:00 | 0 | 0 | 0 | 0 | 0 | 206561.376 | 0 | 468836 | 0 | 0 | 0 | 1713469.3952 | 0 | 20737.5406 | 0 | 0 | 0 | 0 | 0 | 0 | 0 | 10070569.1523 | 0 | 0 | 0 | 0 | -277797.0331 | 0 | 0 | 0 | 0 | 0 | 0 | 0 | 0 | 0 | 0 | 15522.409 | 0 | 0
2016-12-07 13:00 | 0 | 0 | 0 | 0 | 0 | 211666.8301 | 0 | 480119 | 0 | 0 | 0 | 1435672.3622 | 0 | 14559.9947 | 0 | 0 | 0 | 0 | 0 | 0 | 0 | 10082946.7973 | 0 | 0 | 0 | 0 | -277797.0331 | 0 | 0 | 6177.5459 | 0 | 0 | 0 | 0 | 0 | 0 | 0 | 15522.409 | 0 | 0
2016-12-07 14:00 | 0 | 0 | 0 | 0 | 0 | 190735.2077 | 31171.7634 | 483620 | 0 | 0 | 0 | 1157875.3291 | 0 | 15121.5898 | 0 | 0 | 0 | 0 | 0 | 0 | 0 | 10095324.3927 | 0 | 0 | 0 | 0 | -277797.0331 | 0 | 561.5951 | 0 | 0 | 0 | 0 | 0 | 0 | 0 | 0 | 15522.409 | 0 | 0
2016-12-07 15:00 | 0 | 0 | 0 | 0 | 0 | 0 | 305961.6284 | 482502 | 0 | 0 | 0 | 965250.9534 | 0 | 15683.1848 | 0 | 0 | 0 | 0 | 0 | 0 | 0 | 10107701.9386 | 0 | 0 | 0 | 0 | -192624.3757 | 0 | 561.5951 | 0 | 0 | 0 | 0 | 0 | 0 | 0 | 0 | 15522.409 | 0 | 0
2016-12-07 16:00 | 0 | 0 | 0 | 0 | 0 | 0 | 462861.3669 | 477539 | 0 | 0 | 0 | 934489.3162 | 0 | 16244.7799 | 0 | 0 | 0 | 0 | 0 | 0 | 0 | 10120079.435 | 0 | 0 | 0 | 0 | -30761.6372 | 0 | 561.5951 | 0 | 0 | 0 | 0 | 0 | 0 | 0 | 0 | 15522.409 | 0 | 0
2016-12-07 17:00 | 0 | 0 | 0 | 0 | 0 | 0 | 486209.7225 | 472931 | 0 | 0 | 0 | 931684.0346 | 0 | 16806.375 | 0 | 0 | 0 | 0 | 0 | 0 | 0 | 10132456.8819 | 0 | 0 | 0 | 0 | -2805.2816 | 0 | 561.5951 | 0 | 0 | 0 | 0 | 0 | 0 | 0 | 0 | 15522.409 | 0 | 0
2016-12-07 18:00 | 0 | 0 | 0 | 0 | 0 | 0 | 465337.0498 | 468546 | 0 | 0 | 0 | 912391.0803 | 0 | 17367.9701 | 0 | 0 | 0 | 0 | 0 | 0 | 0 | 10144834.2793 | 0 | 0 | 0 | 0 | -19292.9543 | 0 | 561.5951 | 0 | 0 | 0 | 0 | 0 | 0 | 0 | 0 | 15522.409 | 0 | 0
2016-12-07 19:00 | 0 | 0 | 0 | 0 | 0 | 0 | 450052.3797 | 465826 | 0 | 0 | 0 | 880533.456 | 0 | 17929.5652 | 0 | 0 | 0 | 0 | 0 | 0 | 0 | 10157211.6272 | 0 | 0 | 0 | 0 | -31857.6244 | 0 | 561.5951 | 0 | 0 | 0 | 0 | 0 | 0 | 0 | 0 | 15522.409 | 0 | 0
2016-12-07 20:00 | 0 | 0 | 0 | 0 | 0 | 0 | 453450.2576 | 464802 | 0 | 0 | 0 | 853097.7095 | 0 | 18491.1603 | 0 | 0 | 0 | 0 | 0 | 0 | 0 | 10169588.9256 | 0 | 0 | 0 | 0 | -27435.7465 | 0 | 561.5951 | 0 | 0 | 0 | 0 | 0 | 0 | 0 | 0 | 15522.409 | 0 | 0
2016-12-07 21:00 | 0 | 0 | 0 | 0 | 0 | 0 | 450052.3429 | 470564 | 0 | 0 | 0 | 816502.0482 | 0 | 19052.7553 | 0 | 0 | 0 | 0 | 0 | 0 | 0 | 10181966.1744 | 0 | 0 | 0 | 0 | -36595.6612 | 0 | 561.5951 | 0 | 0 | 0 | 0 | 0 | 0 | 0 | 0 | 15522.409 | 0 | 0
2016-12-07 22:00 | 0 | 0 | 0 | 0 | 0 | 0 | 385983.4388 | 490794 | 0 | 0 | 0 | 695607.4829 | 0 | 19614.3504 | 0 | 0 | 0 | 0 | 0 | 0 | 0 | 10194343.3738 | 0 | 0 | 0 | 0 | -120894.5653 | 0 | 561.5951 | 0 | 0 | 0 | 0 | 0 | 0 | 0 | 0 | 15522.409 | 0 | 0
2016-12-07 23:00 | 0 | 0 | 0 | 0 | 0 | 115264.3774 | 131927.5936 | 508905 | 0 | 0 | 0 | 417810.4499 | 0 | 20175.9455 | 0 | 0 | 0 | 0 | 0 | 0 | 0 | 10206720.5237 | 0 | 0 | 0 | 0 | -277797.0331 | 0 | 561.5951 | 0 | 0 | 0 | 0 | 0 | 0 | 0 | 0 | 15522.409 | 0 | 0
2016-12-08 | 0 | 0 | 0 | 0 | 0 | 296216.5733 | 1643.5938 | 515767 | 0 | 0 | 0 | 183819.6128 | 0 | 20737.5406 | 0 | 0 | 0 | 0 | 0 | 0 | 0 | 10219097.624 | 0 | 0 | 0 | 0 | -233990.837 | 0 | 561.5951 | 0 | 0 | 0 | 0 | 0 | 0 | 0 | 0 | 15522.409 | 0 | 0
2016-12-08 01:00 | 0 | 0 | 0 | 0 | 0 | 633982.3944 | 0 | 515797 | 0 | 0 | 0 | 287044.1933 | 0 | 20175.9455 | 0 | 0 | 0 | 0 | 0 | 0 | 0 | 10231474.6748 | 0 | 0 | 0 | 0 | 103224.5804 | 0 | 0 | 561.5951 | 0 | 0 | 0 | 0 | 0 | 0 | 0 | 15522.409 | 0 | 0
2016-12-08 02:00 | 0 | 0 | 0 | 0 | 0 | 623187.6247 | 0 | 504234 | 0 | 0 | 0 | 390475.4089 | 0 | 20175.9455 | 0 | 0 | 0 | 0 | 0 | 0 | 0 | 10243851.6761 | 0 | 0 | 0 | 0 | 103431.2156 | 0 | 0 | 0 | 0 | 0 | 0 | 0 | 0 | 0 | 0 | 15522.409 | 0 | 0
2016-12-08 03:00 | 0 | 0 | 0 | 0 | 0 | 606694.9406 | 0 | 483118 | 0 | 0 | 0 | 498529.9404 | 0 | 20175.9455 | 0 | 0 | 0 | 0 | 0 | 0 | 0 | 10256228.628 | 0 | 0 | 0 | 0 | 108054.5315 | 0 | 0 | 0 | 0 | 0 | 0 | 0 | 0 | 0 | 0 | 15522.409 | 0 | 0
2016-12-08 04:00 | 0 | 0 | 0 | 0 | 0 | 589325.7439 | 0 | 458668 | 0 | 0 | 0 | 613665.2753 | 0 | 20175.9455 | 0 | 0 | 0 | 0 | 0 | 0 | 0 | 10268605.5303 | 0 | 0 | 0 | 0 | 115135.3349 | 0 | 0 | 0 | 0 | 0 | 0 | 0 | 0 | 0 | 0 | 15522.409 | 0 | 0
2016-12-08 05:00 | 0 | 0 | 0 | 0 | 0 | 580215.7857 | 0 | 436373 | 0 | 0 | 0 | 741424.0569 | 0 | 20737.5406 | 0 | 0 | 0 | 0 | 0 | 0 | 0 | 10280982.3831 | 0 | 0 | 0 | 0 | 127758.7816 | 0 | 561.5951 | 0 | 0 | 0 | 0 | 0 | 0 | 0 | 0 | 15522.409 | 0 | 0
2016-12-08 06:00 | 0 | 0 | 0 | 0 | 0 | 576086.8645 | 0 | 420643 | 0 | 0 | 0 | 881345.5123 | 0 | 20737.5406 | 0 | 0 | 0 | 0 | 0 | 0 | 0 | 10293359.1864 | 0 | 0 | 0 | 0 | 139921.4554 | 0 | 0 | 0 | 0 | 0 | 0 | 0 | 0 | 0 | 0 | 15522.409 | 0 | 0
2016-12-08 07:00 | 0 | 0 | 0 | 0 | 0 | 570371.8046 | 0 | 410867 | 0 | 0 | 0 | 1033190.2391 | 0 | 12875.2094 | 0 | 0 | 0 | 0 | 0 | 0 | 0 | 10305735.9401 | 0 | 0 | 0 | 0 | 151844.7267 | 0 | 0 | 7862.3312 | 0 | 0 | 0 | 0 | 0 | 0 | 0 | 15522.409 | 0 | 0
2016-12-08 08:00 | 0 | 0 | 0 | 0 | 0 | 561288.7029 | 0 | 406984 | 0 | 0 | 0 | 1171972.5329 | 0 | 12875.2094 | 0 | 0 | 0 | 0 | 0 | 0 | 0 | 10318112.6444 | 0 | 0 | 0 | 0 | 138782.2939 | 0 | 0 | 0 | 0 | 0 | 0 | 0 | 0 | 0 | 0 | 15522.409 | 0 | 0
2016-12-08 09:00 | 0 | 0 | 0 | 0 | 0 | 549083.125 | 0 | 410688 | 0 | 0 | 0 | 1294283.6538 | 0 | 13436.8045 | 0 | 0 | 0 | 0 | 0 | 0 | 0 | 10330489.2992 | 0 | 0 | 0 | 0 | 122311.1209 | 0 | 561.5951 | 0 | 0 | 0 | 0 | 0 | 0 | 0 | 0 | 15522.409 | 0 | 0
2016-12-08 10:00 | 0 | 0 | 0 | 0 | 0 | 163862.9711 | 0 | 425576 | 0 | 0 | 0 | 1016486.6208 | 0 | 13998.3996 | 0 | 0 | 0 | 0 | 0 | 0 | 0 | 10342865.9045 | 0 | 0 | 0 | 0 | -277797.0331 | 0 | 561.5951 | 0 | 0 | 0 | 0 | 0 | 0 | 0 | 0 | 15522.409 | 0 | 0
2016-12-08 11:00 | 0 | 0 | 0 | 0 | 0 | 194024.9711 | 0 | 455738 | 0 | 0 | 0 | 738689.5877 | 0 | 14559.9947 | 0 | 0 | 0 | 0 | 0 | 0 | 0 | 10355242.4602 | 0 | 0 | 0 | 0 | -277797.0331 | 0 | 561.5951 | 0 | 0 | 0 | 0 | 0 | 0 | 0 | 0 | 15522.409 | 0 | 0
2016-12-08 12:00 | 0 | 0 | 0 | 0 | 0 | 502149.3583 | 0 | 486601 | 0 | 0 | 0 | 738153.9419 | 0 | 15121.5898 | 0 | 0 | 0 | 0 | 0 | 0 | 0 | 10367618.9665 | 0 | 0 | 0 | 0 | -535.6458 | 0 | 561.5951 | 0 | 0 | 0 | 0 | 0 | 0 | 0 | 0 | 15522.409 | 0 | 0
2016-12-08 13:00 | 0 | 0 | 0 | 0 | 0 | 474188.1424 | 0 | 499919 | 0 | 0 | 0 | 696339.0803 | 0 | 15683.1848 | 0 | 0 | 0 | 0 | 0 | 0 | 0 | 10379995.4232 | 0 | 0 | 0 | 0 | -41814.8617 | 0 | 561.5951 | 0 | 0 | 0 | 0 | 0 | 0 | 0 | 0 | 15522.409 | 0 | 0
2016-12-08 14:00 | 0 | 0 | 0 | 0 | 0 | 462064.3831 | 35934.5961 | 505890 | 0 | 0 | 0 | 672364.0553 | 0 | 16244.7799 | 0 | 0 | 0 | 0 | 0 | 0 | 0 | 10392371.8305 | 0 | 0 | 0 | 0 | -23975.025 | 0 | 561.5951 | 0 | 0 | 0 | 0 | 0 | 0 | 0 | 0 | 15522.409 | 0 | 0
2016-12-08 15:00 | 0 | 0 | 0 | 0 | 0 | 467042.7361 | 304892.4105 | 507576 | 0 | 0 | 0 | 920639.1978 | 0 | 16806.375 | 0 | 0 | 0 | 0 | 0 | 0 | 0 | 10404748.1882 | 0 | 0 | 0 | 0 | 248275.1425 | 0 | 561.5951 | 0 | 0 | 0 | 0 | 0 | 0 | 0 | 0 | 15522.409 | 0 | 0
2016-12-08 16:00 | 0 | 0 | 0 | 0 | 0 | 353465.7327 | 444605.3045 | 504190 | 0 | 0 | 0 | 1198436.2308 | 0 | 17367.9701 | 0 | 0 | 0 | 0 | 0 | 0 | 0 | 10417124.4964 | 0 | 0 | 0 | 0 | 277797.0331 | 0 | 561.5951 | 0 | 0 | 0 | 0 | 0 | 0 | 0 | 0 | 15522.409 | 0 | 0
2016-12-08 17:00 | 0 | 0 | 0 | 0 | 0 | 319018.5633 | 474680.4739 | 499818 | 0 | 0 | 0 | 1476233.2639 | 0 | 17929.5652 | 0 | 0 | 0 | 0 | 0 | 0 | 0 | 10429500.7551 | 0 | 0 | 0 | 0 | 277797.0331 | 0 | 561.5951 | 0 | 0 | 0 | 0 | 0 | 0 | 0 | 0 | 15522.409 | 0 | 0
2016-12-08 18:00 | 0 | 0 | 0 | 0 | 0 | 328613.9889 | 461455.0483 | 496188 | 0 | 0 | 0 | 1754030.2969 | 0 | 18491.1603 | 0 | 0 | 0 | 0 | 0 | 0 | 0 | 10441876.9644 | 0 | 0 | 0 | 0 | 277797.0331 | 0 | 561.5951 | 0 | 0 | 0 | 0 | 0 | 0 | 0 | 0 | 15522.409 | 0 | 0
2016-12-08 19:00 | 0 | 0 | 0 | 0 | 0 | 311892.4431 | 450817.5125 | 493982 | 0 | 0 | 0 | 2006674.2484 | 0 | 19052.7553 | 0 | 0 | 0 | 0 | 0 | 0 | 0 | 10454253.1241 | 0 | 0 | 0 | 0 | 252643.9515 | 0 | 561.5951 | 0 | 0 | 0 | 0 | 0 | 0 | 0 | 0 | 15522.409 | 0 | 0
2016-12-08 20:00 | 0 | 0 | 0 | 0 | 0 | 290561.0414 | 458453.0942 | 492492 | 0 | 0 | 0 | 2247112.38 | 0 | 19614.3504 | 0 | 0 | 0 | 0 | 0 | 0 | 0 | 10466629.2343 | 0 | 0 | 0 | 0 | 240438.1315 | 0 | 561.5951 | 0 | 0 | 0 | 0 | 0 | 0 | 0 | 0 | 15522.409 | 0 | 0
2016-12-08 21:00 | 0 | 0 | 0 | 0 | 0 | 264769.5037 | 464103.015 | 500117 | 0 | 0 | 0 | 2459783.8946 | 0 | 20175.9455 | 0 | 0 | 0 | 0 | 0 | 0 | 0 | 10479005.295 | 0 | 0 | 0 | 0 | 212671.5146 | 0 | 561.5951 | 0 | 0 | 0 | 0 | 0 | 0 | 0 | 0 | 15522.409 | 0 | 0
2016-12-08 22:00 | 0 | 0 | 0 | 0 | 0 | 231080.882 | 394181.722 | 522102 | 0 | 0 | 0 | 2546860.4944 | 0 | 20737.5406 | 0 | 0 | 0 | 0 | 0 | 0 | 0 | 10491381.3062 | 0 | 0 | 0 | 0 | 87076.5998 | 0 | 561.5951 | 0 | 0 | 0 | 0 | 0 | 0 | 0 | 0 | 15522.409 | 0 | 0
2016-12-08 23:00 | 0 | 0 | 0 | 84746.5565 | 0 | 226353.6155 | 146993.3769 | 540306 | 0 | 0 | 0 | 2546860.4944 | 0 | 10368.7703 | 0 | 0 | 0 | 0 | 0 | 0 | 0 | 10367470.9257 | 0 | 0 | 0 | 0 | 0 | 0 | 0 | 10368.7703 | 0 | 0 | 0 | 0 | 0 | 0 | 0 | 0 | 123868.415 | 0
2016-12-09 | 0 | 0 | 0 | 203916.016 | 0 | 227773.6344 | 905.8809 | 548078 | 0 | 0 | 0 | 2513590.4767 | 0 | 0 | 0 | 0 | 0 | 0 | 0 | 0 | 0 | 10243561.0408 | 0 | 0 | 0 | 0 | -33270.0177 | 0 | 0 | 10368.7703 | 0 | 0 | 0 | 0 | 0 | 0 | 0 | 0 | 123868.415 | 0
2016-12-09 01:00 | 0 | 0 | 0 | 0 | 0 | 219654.744 | 0 | 548669 | 0 | 0 | 0 | 2256419.9014 | 0 | 0 | 0 | 0 | 0 | 0 | 0 | 0 | 0 | 10119651.6515 | 0 | 0 | 0 | 0 | -257170.5753 | 0 | 0 | 0 | 0 | 0 | 0 | 0 | 0 | 0 | 0 | 0 | 123868.415 | 0
2016-12-09 02:00 | 0 | 0 | 0 | 0 | 0 | 204081.7449 | 0 | 537696 | 0 | 0 | 0 | 1994087.7319 | 0 | 561.5951 | 0 | 0 | 0 | 0 | 0 | 0 | 0 | 9995742.7579 | 0 | 0 | 0 | 0 | -262332.1695 | 0 | 561.5951 | 0 | 0 | 0 | 0 | 0 | 0 | 0 | 0 | 0 | 123868.415 | 0
2016-12-09 03:00 | 0 | 0 | 0 | 0 | 0 | 190167.5673 | 0 | 516390 | 0 | 0 | 0 | 1739147.3848 | 0 | 1123.1902 | 0 | 0 | 0 | 0 | 0 | 0 | 0 | 9871834.36 | 0 | 0 | 0 | 0 | -254940.3471 | 0 | 561.5951 | 0 | 0 | 0 | 0 | 0 | 0 | 0 | 0 | 0 | 123868.415 | 0
2016-12-09 04:00 | 0 | 0 | 0 | 0 | 0 | 185876.283 | 0 | 492244 | 0 | 0 | 0 | 1504061.7533 | 0 | 1684.7853 | 0 | 0 | 0 | 0 | 0 | 0 | 0 | 9747926.4576 | 0 | 0 | 0 | 0 | -235085.6314 | 0 | 561.5951 | 0 | 0 | 0 | 0 | 0 | 0 | 0 | 0 | 0 | 123868.415 | 0
2016-12-09 05:00 | 0 | 0 | 0 | 0 | 0 | 188536.8872 | 0 | 472568 | 0 | 0 | 0 | 1291312.7261 | 0 | 2246.3803 | 0 | 0 | 0 | 0 | 0 | 0 | 0 | 9624019.0509 | 0 | 0 | 0 | 0 | -212749.0272 | 0 | 561.5951 | 0 | 0 | 0 | 0 | 0 | 0 | 0 | 0 | 0 | 123868.415 | 0
2016-12-09 06:00 | 0 | 0 | 0 | 0 | 0 | 195147.6896 | 0 | 457516 | 0 | 0 | 0 | 1100226.5013 | 0 | 2807.9754 | 0 | 0 | 0 | 0 | 0 | 0 | 0 | 9500112.1398 | 0 | 0 | 0 | 0 | -191086.2248 | 0 | 561.5951 | 0 | 0 | 0 | 0 | 0 | 0 | 0 | 0 | 0 | 123868.415 | 0
2016-12-09 07:00 | 0 | 0 | 0 | 0 | 0 | 197447.0751 | 0 | 449077 | 0 | 0 | 0 | 919878.662 | 0 | 3369.5705 | 0 | 0 | 0 | 0 | 0 | 0 | 0 | 9376205.7244 | 0 | 0 | 0 | 0 | -180347.8393 | 0 | 561.5951 | 0 | 0 | 0 | 0 | 0 | 0 | 0 | 0 | 0 | 123868.415 | 0
2016-12-09 08:00 | 0 | 0 | 0 | 451477.4007 | 0 | 201341.5468 | 0 | 446304 | 0 | 0 | 0 | 1197675.6951 | 0 | 3931.1656 | 0 | 0 | 0 | 0 | 0 | 0 | 0 | 9252299.8046 | 0 | 0 | 0 | 0 | 277797.0331 | 0 | 561.5951 | 0 | 0 | 0 | 0 | 0 | 0 | 0 | 0 | 0 | 123868.415 | 0
2016-12-09 09:00 | 0 | 0 | 0 | 0 | 0 | 199891.9334 | 0 | 449959 | 0 | 0 | 0 | 1018890.7141 | 0 | 4492.7607 | 0 | 0 | 0 | 0 | 0 | 0 | 0 | 9128394.3804 | 0 | 0 | 0 | 0 | -178784.981 | 0 | 561.5951 | 0 | 0 | 0 | 0 | 0 | 0 | 0 | 0 | 0 | 123868.415 | 0
2016-12-09 10:00 | 0 | 0 | 0 | 0 | 0 | 192899.4093 | 0 | 463778 | 0 | 0 | 0 | 819294.209 | 0 | 5054.3558 | 0 | 0 | 0 | 0 | 0 | 0 | 0 | 9004489.4518 | 0 | 0 | 0 | 0 | -199596.5051 | 0 | 561.5951 | 0 | 0 | 0 | 0 | 0 | 0 | 0 | 0 | 0 | 123868.415 | 0
2016-12-09 11:00 | 0 | 0 | 0 | 515332.7066 | 0 | 186808.2408 | 0 | 495626 | 0 | 0 | 0 | 1097091.242 | 0 | 5615.9508 | 0 | 0 | 0 | 0 | 0 | 0 | 0 | 8880585.0188 | 0 | 0 | 0 | 0 | 277797.0331 | 0 | 561.5951 | 0 | 0 | 0 | 0 | 0 | 0 | 0 | 0 | 0 | 123868.415 | 0
2016-12-09 12:00 | 0 | 0 | 0 | 0 | 0 | 180631.379 | 0 | 525030 | 0 | 0 | 0 | 823974.7067 | 0 | 6177.5459 | 0 | 0 | 0 | 0 | 0 | 0 | 0 | 8756681.0815 | 0 | 0 | 0 | 0 | -273116.5354 | 0 | 561.5951 | 0 | 0 | 0 | 0 | 0 | 0 | 0 | 0 | 0 | 123868.415 | 0
2016-12-09 13:00 | 0 | 0 | 0 | 699.8724 | 0 | 177284.8679 | 0 | 533803 | 0 | 0 | 0 | 546177.6736 | 0 | 0 | 0 | 0 | 0 | 0 | 0 | 0 | 0 | 8632777.6398 | 0 | 0 | 0 | 0 | -277797.0331 | 0 | 0 | 6177.5459 | 0 | 0 | 0 | 0 | 0 | 0 | 0 | 0 | 123868.415 | 0
2016-12-09 14:00 | 0 | 0 | 0 | 0 | 0 | 170477.2123 | 73322.9791 | 533344 | 0 | 0 | 0 | 327915.9506 | 0 | 561.5951 | 0 | 0 | 0 | 0 | 0 | 0 | 0 | 8508874.6937 | 0 | 0 | 0 | 0 | -218261.723 | 0 | 561.5951 | 0 | 0 | 0 | 0 | 0 | 0 | 0 | 0 | 0 | 123868.415 | 0
2016-12-09 15:00 | 0 | 0 | 0 | 0 | 0 | 182250.4156 | 330861.8387 | 528271 | 0 | 0 | 0 | 384039.2906 | 0 | 1123.1902 | 0 | 0 | 0 | 0 | 0 | 0 | 0 | 8384972.2432 | 0 | 0 | 0 | 0 | 56123.34 | 0 | 561.5951 | 0 | 0 | 0 | 0 | 0 | 0 | 0 | 0 | 0 | 123868.415 | 0
2016-12-09 16:00 | 0 | 0 | 0 | 0 | 0 | 180830.5249 | 443368.6546 | 518734 | 0 | 0 | 0 | 560786.5557 | 0 | 1684.7853 | 0 | 0 | 0 | 0 | 0 | 0 | 0 | 8261070.2883 | 0 | 0 | 0 | 0 | 176747.265 | 0 | 561.5951 | 0 | 0 | 0 | 0 | 0 | 0 | 0 | 0 | 0 | 123868.415 | 0
2016-12-09 17:00 | 0 | 0 | 0 | 0 | 0 | 171394.7627 | 463190.6601 | 508481 | 0 | 0 | 0 | 758173.064 | 0 | 2246.3803 | 0 | 0 | 0 | 0 | 0 | 0 | 0 | 8137168.829 | 0 | 0 | 0 | 0 | 197386.5084 | 0 | 561.5951 | 0 | 0 | 0 | 0 | 0 | 0 | 0 | 0 | 0 | 123868.415 | 0
2016-12-09 18:00 | 0 | 0 | 0 | 83900.5466 | 0 | 165351.1628 | 456421.643 | 499720 | 0 | 0 | 0 | 1035970.0971 | 0 | 2246.3803 | 0 | 0 | 0 | 0 | 0 | 0 | 0 | 8013267.8653 | 0 | 0 | 0 | 0 | 277797.0331 | 0 | 0 | 0 | 0 | 0 | 0 | 0 | 0 | 0 | 0 | 0 | 123868.415 | 0
2016-12-09 19:00 | 0 | 0 | 0 | 0 | 0 | 158480.0931 | 461277.7295 | 493059 | 0 | 0 | 0 | 1234252.5415 | 0 | 2506.4391 | 0 | 0 | 0 | 0 | 0 | 0 | 0 | 7889367.3973 | 0 | 0 | 0 | 0 | 198282.4444 | 0 | 260.0588 | 0 | 0 | 0 | 0 | 0 | 0 | 0 | 0 | 0 | 123868.415 | 0
2016-12-09 20:00 | 0 | 0 | 0 | 0 | 0 | 149254.879 | 481008.9011 | 489983 | 0 | 0 | 0 | 1445815.4073 | 0 | 3068.0342 | 0 | 0 | 0 | 0 | 0 | 0 | 0 | 7765467.4248 | 0 | 0 | 0 | 0 | 211562.8658 | 0 | 561.5951 | 0 | 0 | 0 | 0 | 0 | 0 | 0 | 0 | 0 | 123868.415 | 0
2016-12-09 21:00 | 0 | 0 | 0 | 83206.1516 | 0 | 133675.7224 | 486719.4784 | 497648 | 0 | 0 | 0 | 1723612.4403 | 0 | 3068.0342 | 0 | 0 | 0 | 0 | 0 | 0 | 0 | 7641567.9479 | 0 | 0 | 0 | 0 | 277797.0331 | 0 | 0 | 0 | 0 | 0 | 0 | 0 | 0 | 0 | 0 | 0 | 123868.415 | 0
2016-12-09 22:00 | 0 | 0 | 0 | 0 | 0 | 136750.2416 | 416212.2904 | 518119 | 0 | 0 | 0 | 1829738.058 | 0 | 3629.6293 | 0 | 0 | 0 | 0 | 0 | 0 | 0 | 7517668.9666 | 0 | 0 | 0 | 0 | 106125.6177 | 0 | 561.5951 | 0 | 0 | 0 | 0 | 0 | 0 | 0 | 0 | 0 | 123868.415 | 0
2016-12-09 23:00 | 0 | 0 | 0 | 0 | 0 | 213458.4031 | 137866.2126 | 534333 | 0 | 0 | 0 | 1718011.7593 | 0 | 4191.2244 | 0 | 0 | 0 | 0 | 0 | 0 | 0 | 7393770.481 | 0 | 0 | 0 | 0 | -111726.2987 | 0 | 561.5951 | 0 | 0 | 0 | 0 | 0 | 0 | 0 | 0 | 0 | 123868.415 | 0
2016-12-10 | 0 | 0 | 0 | 0 | 0 | 278470.5623 | 1650.3328 | 539440 | 0 | 0 | 0 | 1529974.74 | 0 | 4752.8195 | 0 | 0 | 0 | 0 | 0 | 0 | 0 | 7269872.4909 | 0 | 0 | 0 | 0 | -188037.0193 | 0 | 561.5951 | 0 | 0 | 0 | 0 | 0 | 0 | 0 | 0 | 0 | 123868.415 | 0
2016-12-10 01:00 | 0 | 0 | 0 | 0 | 0 | 300558.9535 | 0 | 539358 | 0 | 0 | 0 | 1362457.7792 | 0 | 5314.4145 | 0 | 0 | 0 | 0 | 0 | 0 | 0 | 7145974.9964 | 0 | 0 | 0 | 0 | -167516.9609 | 0 | 561.5951 | 0 | 0 | 0 | 0 | 0 | 0 | 0 | 0 | 0 | 123868.415 | 0
2016-12-10 02:00 | 0 | 0 | 0 | 0 | 0 | 298929.6815 | 0 | 531113 | 0 | 0 | 0 | 1201556.5462 | 0 | 5876.0096 | 0 | 0 | 0 | 0 | 0 | 0 | 0 | 7022077.9975 | 0 | 0 | 0 | 0 | -160901.2329 | 0 | 561.5951 | 0 | 0 | 0 | 0 | 0 | 0 | 0 | 0 | 0 | 123868.415 | 0
2016-12-10 03:00 | 0 | 0 | 0 | 0 | 0 | 290005.9167 | 0 | 515810 | 0 | 0 | 0 | 1047034.5485 | 0 | 6437.6047 | 0 | 0 | 0 | 0 | 0 | 0 | 0 | 6898181.4942 | 0 | 0 | 0 | 0 | -154521.9977 | 0 | 561.5951 | 0 | 0 | 0 | 0 | 0 | 0 | 0 | 0 | 0 | 123868.415 | 0
2016-12-10 04:00 | 0 | 0 | 0 | 0 | 0 | 278414.3014 | 0 | 495884 | 0 | 0 | 0 | 900846.9355 | 0 | 6999.1998 | 0 | 0 | 0 | 0 | 0 | 0 | 0 | 6774285.4865 | 0 | 0 | 0 | 0 | -146187.613 | 0 | 561.5951 | 0 | 0 | 0 | 0 | 0 | 0 | 0 | 0 | 0 | 123868.415 | 0
2016-12-10 05:00 | 0 | 0 | 0 | 0 | 0 | 263181.8129 | 0 | 477552 | 0 | 0 | 0 | 757758.834 | 0 | 7560.7949 | 0 | 0 | 0 | 0 | 0 | 0 | 0 | 6650389.9743 | 0 | 0 | 0 | 0 | -143088.1015 | 0 | 561.5951 | 0 | 0 | 0 | 0 | 0 | 0 | 0 | 0 | 0 | 123868.415 | 0
2016-12-10 06:00 | 0 | 0 | 0 | 0 | 0 | 248223.9071 | 0 | 463945 | 0 | 0 | 0 | 613319.8268 | 0 | 8122.39 | 0 | 0 | 0 | 0 | 0 | 0 | 0 | 6526494.9578 | 0 | 0 | 0 | 0 | -144439.0073 | 0 | 561.5951 | 0 | 0 | 0 | 0 | 0 | 0 | 0 | 0 | 0 | 123868.415 | 0
2016-12-10 07:00 | 0 | 0 | 0 | 425542.635 | 0 | 235867.3124 | 0 | 454895 | 0 | 0 | 0 | 891116.8598 | 0 | 8683.985 | 0 | 0 | 0 | 0 | 0 | 0 | 0 | 6402600.4368 | 0 | 0 | 0 | 0 | 277797.0331 | 0 | 561.5951 | 0 | 0 | 0 | 0 | 0 | 0 | 0 | 0 | 0 | 123868.415 | 0
2016-12-10 08:00 | 0 | 0 | 0 | 0 | 0 | 228352.7346 | 0 | 449580 | 0 | 0 | 0 | 741171.68 | 0 | 9245.5801 | 0 | 0 | 0 | 0 | 0 | 0 | 0 | 6278706.4114 | 0 | 0 | 0 | 0 | -149945.1798 | 0 | 561.5951 | 0 | 0 | 0 | 0 | 0 | 0 | 0 | 0 | 0 | 123868.415 | 0
2016-12-10 09:00 | 0 | 0 | 0 | 0 | 0 | 228246.6124 | 0 | 450270 | 0 | 0 | 0 | 590430.3781 | 0 | 9807.1752 | 0 | 0 | 0 | 0 | 0 | 0 | 0 | 6154812.8816 | 0 | 0 | 0 | 0 | -150741.302 | 0 | 561.5951 | 0 | 0 | 0 | 0 | 0 | 0 | 0 | 0 | 0 | 123868.415 | 0
2016-12-10 10:00 | 0 | 0 | 0 | 0 | 0 | 233895.6183 | 0 | 455532 | 0 | 0 | 0 | 440637.6771 | 0 | 9807.1752 | 0 | 0 | 0 | 0 | 0 | 0 | 0 | 6030919.8473 | 0 | 0 | 0 | 0 | -149792.701 | 0 | 0 | 0 | 0 | 0 | 0 | 0 | 0 | 0 | 0 | 0 | 123868.415 | 0
2016-12-10 11:00 | 0 | 0 | 0 | 0 | 0 | 244959.917 | 0 | 468218 | 0 | 0 | 0 | 299030.45 | 0 | 0 | 0 | 0 | 0 | 0 | 0 | 0 | 0 | 5907027.3086 | 0 | 0 | 0 | 0 | -141607.2271 | 0 | 561.5951 | 10368.7703 | 0 | 0 | 0 | 0 | 0 | 0 | 0 | 0 | 123868.415 | 0
2016-12-10 12:00 | 0 | 0 | 0 | 0 | 0 | 259892.7355 | 0 | 483684 | 0 | 0 | 0 | 147082.8663 | 0 | 0 | 0 | 0 | 0 | 0 | 0 | 0 | 0 | 5783135.2655 | 0 | 0 | 0 | 0 | -151947.5838 | 0 | 0 | 0 | 0 | 0 | 0 | 0 | 0 | 0 | 0 | 0 | 123868.415 | 0
2016-12-10 13:00 | 0 | 0 | 0 | 0 | 0 | 277341.453 | 0 | 496268 | 0 | 0 | 0 | 0 | 0 | 0 | 0 | 0 | 0 | 0 | 0 | 0 | 0 | 5659243.718 | 0 | 0 | 0 | 0 | -147082.8663 | 0 | 0 | 0 | 0 | 0 | 0 | 0 | 0 | 0 | 0 | 0 | 123868.415 | 0
2016-12-10 14:00 | 0 | 0 | 0 | 99717.3206 | 0 | 259921.6856 | 67962.3131 | 499445 | 0 | 0 | 0 | 0 | 0 | 0 | 0 | 0 | 0 | 0 | 0 | 0 | 0 | 5535352.666 | 0 | 0 | 0 | 0 | 0 | 0 | 0 | 0 | 0 | 0 | 0 | 0 | 0 | 0 | 0 | 0 | 123868.415 | 0
2016-12-10 15:00 | 0 | 0 | 0 | 0 | 0 | 262504.0299 | 320762.2117 | 493783 | 0 | 0 | 0 | 73960.8326 | 0 | 0 | 0 | 0 | 0 | 0 | 0 | 0 | 0 | 5547748.4518 | 0 | 0 | 0 | 0 | 73960.8326 | 0 | 0 | 0 | 0 | 0 | 0 | 0 | 0 | 0 | 0 | 15522.409 | 0 | 0
2016-12-10 16:00 | 0 | 0 | 0 | 0 | 0 | 322335.1076 | 432291.7977 | 485209 | 0 | 0 | 0 | 327856.3288 | 0 | 0 | 0 | 0 | 0 | 0 | 0 | 0 | 0 | 5560144.188 | 0 | 0 | 0 | 0 | 253895.4963 | 0 | 0 | 0 | 0 | 0 | 0 | 0 | 0 | 0 | 0 | 15522.409 | 0 | 0
2016-12-10 17:00 | 0 | 0 | 0 | 0 | 0 | 314580.2506 | 455211.7865 | 475911 | 0 | 0 | 0 | 605653.3619 | 0 | 561.5951 | 0 | 0 | 0 | 0 | 0 | 0 | 0 | 5572539.8747 | 0 | 0 | 0 | 0 | 277797.0331 | 0 | 561.5951 | 0 | 0 | 0 | 0 | 0 | 0 | 0 | 0 | 15522.409 | 0 | 0
2016-12-10 18:00 | 0 | 0 | 0 | 0 | 0 | 313397.4417 | 446034.5955 | 465551 | 0 | 0 | 0 | 883450.3949 | 0 | 1123.1902 | 0 | 0 | 0 | 0 | 0 | 0 | 0 | 5584935.5118 | 0 | 0 | 0 | 0 | 277797.0331 | 0 | 561.5951 | 0 | 0 | 0 | 0 | 0 | 0 | 0 | 0 | 15522.409 | 0 | 0
2016-12-10 19:00 | 0 | 0 | 0 | 0 | 0 | 310006.1691 | 441500.868 | 457626 | 0 | 0 | 0 | 1161247.428 | 0 | 1684.7853 | 0 | 0 | 0 | 0 | 0 | 0 | 0 | 5597331.0992 | 0 | 0 | 0 | 0 | 277797.0331 | 0 | 561.5951 | 0 | 0 | 0 | 0 | 0 | 0 | 0 | 0 | 15522.409 | 0 | 0
2016-12-10 20:00 | 0 | 0 | 0 | 0 | 0 | 302008.2367 | 446624.8005 | 454752 | 0 | 0 | 0 | 1439044.461 | 0 | 2246.3803 | 0 | 0 | 0 | 0 | 0 | 0 | 0 | 5609726.6371 | 0 | 0 | 0 | 0 | 277797.0331 | 0 | 561.5951 | 0 | 0 | 0 | 0 | 0 | 0 | 0 | 0 | 15522.409 | 0 | 0
2016-12-10 21:00 | 0 | 0 | 0 | 0 | 0 | 305182.8424 | 451223.1947 | 462525 | 0 | 0 | 0 | 1716841.4941 | 0 | 2807.9754 | 0 | 0 | 0 | 0 | 0 | 0 | 0 | 5622122.1254 | 0 | 0 | 0 | 0 | 277797.0331 | 0 | 561.5951 | 0 | 0 | 0 | 0 | 0 | 0 | 0 | 0 | 15522.409 | 0 | 0
2016-12-10 22:00 | 0 | 0 | 0 | 0 | 0 | 395041.0966 | 381626.9405 | 482787 | 0 | 0 | 0 | 1994638.5271 | 0 | 3369.5705 | 0 | 0 | 0 | 0 | 0 | 0 | 0 | 5634517.5642 | 0 | 0 | 0 | 0 | 277797.0331 | 0 | 561.5951 | 0 | 0 | 0 | 0 | 0 | 0 | 0 | 0 | 15522.409 | 0 | 0
2016-12-10 23:00 | 0 | 0 | 0 | 0 | 0 | 603809.0215 | 127692.6783 | 498996 | 0 | 0 | 0 | 2214991.3883 | 0 | 0 | 0 | 0 | 0 | 0 | 0 | 0 | 0 | 5646912.9533 | 0 | 0 | 0 | 0 | 220352.8612 | 0 | 0 | 3369.5705 | 0 | 0 | 0 | 0 | 0 | 0 | 0 | 15522.409 | 0 | 0
2016-12-11 | 0 | 0 | 0 | 0 | 0 | 614714.8499 | 1569.337 | 506135 | 0 | 0 | 0 | 2309618.1662 | 0 | 0 | 0 | 0 | 0 | 0 | 0 | 0 | 0 | 5659308.2929 | 0 | 0 | 0 | 0 | 94626.7779 | 0 | 0 | 0 | 0 | 0 | 0 | 0 | 0 | 0 | 0 | 15522.409 | 0 | 0
2016-12-11 01:00 | 0 | 0 | 0 | 0 | 0 | 605858.9805 | 0 | 506369 | 0 | 0 | 0 | 2393024.1426 | 0 | 561.5951 | 0 | 0 | 0 | 0 | 0 | 0 | 0 | 5671703.5829 | 0 | 0 | 0 | 0 | 83405.9764 | 0 | 561.5951 | 0 | 0 | 0 | 0 | 0 | 0 | 0 | 0 | 15522.409 | 0 | 0
2016-12-11 02:00 | 0 | 0 | 0 | 0 | 0 | 590009.7604 | 0 | 498720 | 0 | 0 | 0 | 2468791.494 | 0 | 561.5951 | 0 | 0 | 0 | 0 | 0 | 0 | 0 | 5684098.8233 | 0 | 0 | 0 | 0 | 75767.3514 | 0 | 0 | 0 | 0 | 0 | 0 | 0 | 0 | 0 | 0 | 15522.409 | 0 | 0
2016-12-11 03:00 | 0 | 0 | 0 | 0 | 0 | 223541.9711 | 0 | 485255 | 0 | 0 | 0 | 2190994.4609 | 0 | 1123.1902 | 0 | 0 | 0 | 0 | 0 | 0 | 0 | 5696494.0141 | 0 | 0 | 0 | 0 | -277797.0331 | 0 | 561.5951 | 0 | 0 | 0 | 0 | 0 | 0 | 0 | 0 | 15522.409 | 0 | 0
2016-12-11 04:00 | 0 | 0 | 0 | 0 | 0 | 206366.9711 | 0 | 468080 | 0 | 0 | 0 | 1913197.4279 | 0 | 1684.7853 | 0 | 0 | 0 | 0 | 0 | 0 | 0 | 5708889.1554 | 0 | 0 | 0 | 0 | -277797.0331 | 0 | 561.5951 | 0 | 0 | 0 | 0 | 0 | 0 | 0 | 0 | 15522.409 | 0 | 0
2016-12-11 05:00 | 0 | 0 | 0 | 0 | 0 | 538609.586 | 0 | 451964 | 0 | 0 | 0 | 1984320.6049 | 0 | 1684.7853 | 0 | 0 | 0 | 0 | 0 | 0 | 0 | 5721284.247 | 0 | 0 | 0 | 0 | 71123.177 | 0 | 0 | 0 | 0 | 0 | 0 | 0 | 0 | 0 | 0 | 15522.409 | 0 | 0
2016-12-11 06:00 | 0 | 0 | 0 | 0 | 0 | 532354.5173 | 0 | 438417 | 0 | 0 | 0 | 2064420.4984 | 0 | 0 | 0 | 0 | 0 | 0 | 0 | 0 | 0 | 5733679.2891 | 0 | 0 | 0 | 0 | 80099.8935 | 0 | 0 | 1684.7853 | 0 | 0 | 0 | 0 | 0 | 0 | 0 | 15522.409 | 0 | 0
2016-12-11 07:00 | 0 | 0 | 0 | 0 | 0 | 525004.241 | 0 | 428411 | 0 | 0 | 0 | 2145491.3304 | 0 | 0 | 0 | 0 | 0 | 0 | 0 | 0 | 0 | 5746074.2816 | 0 | 0 | 0 | 0 | 81070.832 | 0 | 0 | 0 | 0 | 0 | 0 | 0 | 0 | 0 | 0 | 15522.409 | 0 | 0
2016-12-11 08:00 | 0 | 0 | 0 | 0 | 0 | 521880.0856 | 0 | 422924 | 0 | 0 | 0 | 2228925.007 | 0 | 0 | 0 | 0 | 0 | 0 | 0 | 0 | 0 | 5758469.2245 | 0 | 0 | 0 | 0 | 83433.6766 | 0 | 0 | 0 | 0 | 0 | 0 | 0 | 0 | 0 | 0 | 15522.409 | 0 | 0
2016-12-11 09:00 | 0 | 0 | 0 | 0 | 0 | 506184.2982 | 0 | 420773 | 0 | 0 | 0 | 2298813.8961 | 0 | 0 | 0 | 0 | 0 | 0 | 0 | 0 | 0 | 5770864.1179 | 0 | 0 | 0 | 0 | 69888.8891 | 0 | 0 | 0 | 0 | 0 | 0 | 0 | 0 | 0 | 0 | 15522.409 | 0 | 0
2016-12-11 10:00 | 0 | 0 | 0 | 0 | 0 | 482410.1438 | 0 | 423363 | 0 | 0 | 0 | 2342338.6309 | 0 | 0 | 0 | 0 | 0 | 0 | 0 | 0 | 0 | 5783258.9616 | 0 | 0 | 0 | 0 | 43524.7348 | 0 | 0 | 0 | 0 | 0 | 0 | 0 | 0 | 0 | 0 | 15522.409 | 0 | 0
2016-12-11 11:00 | 0 | 0 | 0 | 0 | 0 | 461880.3913 | 0 | 429902 | 0 | 0 | 0 | 2358794.6131 | 0 | 0 | 0 | 0 | 0 | 0 | 0 | 0 | 0 | 5795653.7558 | 0 | 0 | 0 | 0 | 16455.9822 | 0 | 0 | 0 | 0 | 0 | 0 | 0 | 0 | 0 | 0 | 15522.409 | 0 | 0
2016-12-11 12:00 | 0 | 0 | 0 | 0 | 0 | 448121.2324 | 0 | 438684 | 0 | 0 | 0 | 2352709.4365 | 0 | 0 | 0 | 0 | 0 | 0 | 0 | 0 | 0 | 5808048.5004 | 0 | 0 | 0 | 0 | -6085.1766 | 0 | 0 | 0 | 0 | 0 | 0 | 0 | 0 | 0 | 0 | 15522.409 | 0 | 0
2016-12-11 13:00 | 0 | 0 | 0 | 0 | 0 | 437920.2076 | 0 | 449833 | 0 | 0 | 0 | 2325274.2351 | 0 | 0 | 0 | 0 | 0 | 0 | 0 | 0 | 0 | 5820443.1955 | 0 | 0 | 0 | 0 | -27435.2014 | 0 | 0 | 0 | 0 | 0 | 0 | 0 | 0 | 0 | 0 | 15522.409 | 0 | 0
2016-12-11 14:00 | 0 | 0 | 0 | 0 | 0 | 415101.6763 | 49420.3788 | 455639 | 0 | 0 | 0 | 2318073.2861 | 0 | 561.5951 | 0 | 0 | 0 | 0 | 0 | 0 | 0 | 5832837.8409 | 0 | 0 | 0 | 0 | -7200.949 | 0 | 561.5951 | 0 | 0 | 0 | 0 | 0 | 0 | 0 | 0 | 15522.409 | 0 | 0
2016-12-11 15:00 | 0 | 0 | 0 | 0 | 0 | 353671.862 | 260379.2135 | 455897 | 0 | 0 | 0 | 2460143.3575 | 0 | 1123.1902 | 0 | 0 | 0 | 0 | 0 | 0 | 0 | 5845232.4368 | 0 | 0 | 0 | 0 | 142070.0714 | 0 | 561.5951 | 0 | 0 | 0 | 0 | 0 | 0 | 0 | 0 | 15522.409 | 0 | 0
2016-12-11 16:00 | 0 | 0 | 0 | 0 | 0 | 0 | 415927.6035 | 452539 | 0 | 0 | 0 | 2407447.9569 | 0 | 1684.7853 | 0 | 0 | 0 | 0 | 0 | 0 | 0 | 5857626.9831 | 0 | 0 | 0 | 0 | -52695.4006 | 0 | 561.5951 | 0 | 0 | 0 | 0 | 0 | 0 | 0 | 0 | 15522.409 | 0 | 0
2016-12-11 17:00 | 0 | 0 | 0 | 0 | 0 | 0 | 485565.2185 | 450280 | 0 | 0 | 0 | 2426649.1713 | 0 | 2246.3803 | 0 | 0 | 0 | 0 | 0 | 0 | 0 | 5870021.4798 | 0 | 0 | 0 | 0 | 19201.2144 | 0 | 561.5951 | 0 | 0 | 0 | 0 | 0 | 0 | 0 | 0 | 15522.409 | 0 | 0
2016-12-11 18:00 | 0 | 0 | 0 | 0 | 0 | 0 | 481379.8877 | 447019 | 0 | 0 | 0 | 2444926.0549 | 0 | 2807.9754 | 0 | 0 | 0 | 0 | 0 | 0 | 0 | 5882415.9269 | 0 | 0 | 0 | 0 | 18276.8836 | 0 | 561.5951 | 0 | 0 | 0 | 0 | 0 | 0 | 0 | 0 | 15522.409 | 0 | 0
2016-12-11 19:00 | 0 | 0 | 0 | 0 | 0 | 0 | 470626.7612 | 444274 | 0 | 0 | 0 | 2455194.812 | 0 | 3369.5705 | 0 | 0 | 0 | 0 | 0 | 0 | 0 | 5894810.3245 | 0 | 0 | 0 | 0 | 10268.7571 | 0 | 561.5951 | 0 | 0 | 0 | 0 | 0 | 0 | 0 | 0 | 15522.409 | 0 | 0
2016-12-11 20:00 | 0 | 0 | 0 | 0 | 0 | 0 | 491445.9156 | 443363 | 0 | 0 | 0 | 2487193.7235 | 0 | 3931.1656 | 0 | 0 | 0 | 0 | 0 | 0 | 0 | 5907204.6725 | 0 | 0 | 0 | 0 | 31998.9115 | 0 | 561.5951 | 0 | 0 | 0 | 0 | 0 | 0 | 0 | 0 | 15522.409 | 0 | 0
2016-12-11 21:00 | 0 | 0 | 0 | 0 | 0 | 0 | 525481.775 | 449731 | 0 | 0 | 0 | 2546860.4944 | 0 | 4492.7607 | 0 | 0 | 0 | 0 | 0 | 0 | 0 | 5919598.9709 | 0 | 0 | 0 | 0 | 59666.7709 | 0 | 561.5951 | 0 | 0 | 0 | 0 | 0 | 0 | 0 | 0 | 15522.409 | 0 | 0
2016-12-11 22:00 | 0 | 0 | 0 | 0 | 0 | 0 | 461628.6068 | 468778 | 0 | 0 | 0 | 2523627.0971 | 0 | 5054.3558 | 0 | 0 | 0 | 0 | 0 | 0 | 0 | 5931993.2197 | 0 | 0 | 0 | 0 | -23233.3973 | 0 | 561.5951 | 0 | 0 | 0 | 0 | 0 | 0 | 0 | 0 | 15522.409 | 0 | 0
2016-12-11 23:00 | 0 | 0 | 0 | 0 | 0 | 352260.5336 | 171005.8678 | 483949 | 0 | 0 | 0 | 2546860.4944 | 0 | 5615.9508 | 0 | 0 | 0 | 0 | 0 | 0 | 0 | 5944387.4189 | 0 | 0 | 0 | 0 | 23233.3973 | 0 | 561.5951 | 0 | 0 | 0 | 0 | 0 | 0 | 0 | 0 | 15522.409 | 0 | 0
2016-12-12 | 0 | 0 | 0 | 0 | 0 | 448595.7736 | 1927.016 | 490456 | 0 | 0 | 0 | 2497020.8258 | 0 | 0 | 0 | 0 | 0 | 0 | 0 | 0 | 0 | 5956781.5686 | 0 | 0 | 0 | 0 | -49839.6686 | 0 | 0 | 5615.9508 | 0 | 0 | 0 | 0 | 0 | 0 | 0 | 15522.409 | 0 | 0
2016-12-12 01:00 | 0 | 0 | 0 | 0 | 0 | 432631.1926 | 0 | 490156 | 0 | 0 | 0 | 2423973.6093 | 0 | 0 | 0 | 0 | 0 | 0 | 0 | 0 | 0 | 5969175.6687 | 0 | 0 | 0 | 0 | -73047.2165 | 0 | 0 | 0 | 0 | 0 | 0 | 0 | 0 | 0 | 0 | 15522.409 | 0 | 0
2016-12-12 02:00 | 0 | 0 | 0 | 0 | 0 | 421667.439 | 0 | 477727 | 0 | 0 | 0 | 2352391.6393 | 0 | 0 | 0 | 0 | 0 | 0 | 0 | 0 | 0 | 5981569.7192 | 0 | 0 | 0 | 0 | -71581.97 | 0 | 0 | 0 | 0 | 0 | 0 | 0 | 0 | 0 | 0 | 15522.409 | 0 | 0
2016-12-12 03:00 | 0 | 0 | 0 | 0 | 0 | 413154.8543 | 0 | 458047 | 0 | 0 | 0 | 2291977.0845 | 0 | 0 | 0 | 0 | 0 | 0 | 0 | 0 | 0 | 5993963.7202 | 0 | 0 | 0 | 0 | -60414.5548 | 0 | 0 | 0 | 0 | 0 | 0 | 0 | 0 | 0 | 0 | 15522.409 | 0 | 0
2016-12-12 04:00 | 0 | 0 | 0 | 0 | 0 | 398180.1563 | 0 | 435517 | 0 | 0 | 0 | 2239117.8317 | 0 | 0 | 0 | 0 | 0 | 0 | 0 | 0 | 0 | 6006357.6715 | 0 | 0 | 0 | 0 | -52859.2528 | 0 | 0 | 0 | 0 | 0 | 0 | 0 | 0 | 0 | 0 | 15522.409 | 0 | 0
2016-12-12 05:00 | 0 | 0 | 0 | 0 | 0 | 382095.9553 | 0 | 413850 | 0 | 0 | 0 | 2191841.378 | 0 | 0 | 0 | 0 | 0 | 0 | 0 | 0 | 0 | 6018751.5733 | 0 | 0 | 0 | 0 | -47276.4538 | 0 | 0 | 0 | 0 | 0 | 0 | 0 | 0 | 0 | 0 | 15522.409 | 0 | 0
2016-12-12 06:00 | 0 | 0 | 0 | 0 | 0 | 372461.2364 | 0 | 397790 | 0 | 0 | 0 | 2150990.2053 | 0 | 0 | 0 | 0 | 0 | 0 | 0 | 0 | 0 | 6031145.4255 | 0 | 0 | 0 | 0 | -40851.1727 | 0 | 0 | 0 | 0 | 0 | 0 | 0 | 0 | 0 | 0 | 15522.409 | 0 | 0
2016-12-12 07:00 | 0 | 0 | 0 | 0 | 0 | 363150.6082 | 0 | 388280 | 0 | 0 | 0 | 2109776.8094 | 0 | 561.5951 | 0 | 0 | 0 | 0 | 0 | 0 | 0 | 6043539.2282 | 0 | 0 | 0 | 0 | -41213.3959 | 0 | 561.5951 | 0 | 0 | 0 | 0 | 0 | 0 | 0 | 0 | 15522.409 | 0 | 0
2016-12-12 08:00 | 0 | 0 | 0 | 0 | 0 | 361073.2732 | 0 | 383816 | 0 | 0 | 0 | 2072073.2687 | 0 | 0 | 0 | 0 | 0 | 0 | 0 | 0 | 0 | 6055932.9812 | 0 | 0 | 0 | 0 | -37703.5407 | 0 | 561.5951 | 1123.1902 | 0 | 0 | 0 | 0 | 0 | 0 | 0 | 15522.409 | 0 | 0
2016-12-12 09:00 | 0 | 0 | 0 | 0 | 0 | 354001.2123 | 0 | 386705 | 0 | 0 | 0 | 2023285.4768 | 0 | 561.5951 | 0 | 0 | 0 | 0 | 0 | 0 | 0 | 6068326.6847 | 0 | 0 | 0 | 0 | -48787.7918 | 0 | 561.5951 | 0 | 0 | 0 | 0 | 0 | 0 | 0 | 0 | 15522.409 | 0 | 0
2016-12-12 10:00 | 0 | 0 | 0 | 0 | 0 | 347369.984 | 0 | 399214 | 0 | 0 | 0 | 1956480.6469 | 0 | 0 | 0 | 0 | 0 | 0 | 0 | 0 | 0 | 6080720.3387 | 0 | 0 | 0 | 0 | -66804.83 | 0 | 0 | 561.5951 | 0 | 0 | 0 | 0 | 0 | 0 | 0 | 15522.409 | 0 | 0
2016-12-12 11:00 | 0 | 0 | 0 | 0 | 0 | 343520.1678 | 0 | 428769 | 0 | 0 | 0 | 1855709.4056 | 0 | 0 | 0 | 0 | 0 | 0 | 0 | 0 | 0 | 6093113.943 | 0 | 0 | 0 | 0 | -100771.2412 | 0 | 0 | 0 | 0 | 0 | 0 | 0 | 0 | 0 | 0 | 15522.409 | 0 | 0
2016-12-12 12:00 | 0 | 0 | 0 | 0 | 0 | 338424.1101 | 0 | 459733 | 0 | 0 | 0 | 1718878.1067 | 0 | 0 | 0 | 0 | 0 | 0 | 0 | 0 | 0 | 6105507.4978 | 0 | 0 | 0 | 0 | -136831.2989 | 0 | 0 | 0 | 0 | 0 | 0 | 0 | 0 | 0 | 0 | 15522.409 | 0 | 0
2016-12-12 13:00 | 0 | 0 | 0 | 0 | 0 | 334891.4296 | 0 | 474570 | 0 | 0 | 0 | 1563115.5322 | 0 | 561.5951 | 0 | 0 | 0 | 0 | 0 | 0 | 0 | 6117901.0029 | 0 | 0 | 0 | 0 | -155762.5745 | 0 | 561.5951 | 0 | 0 | 0 | 0 | 0 | 0 | 0 | 0 | 15522.409 | 0 | 0
2016-12-12 14:00 | 0 | 0 | 0 | 0 | 0 | 305355.7996 | 77309.5812 | 481857 | 0 | 0 | 0 | 1447839.9088 | 0 | 1123.1902 | 0 | 0 | 0 | 0 | 0 | 0 | 0 | 6130294.4586 | 0 | 0 | 0 | 0 | -115275.6234 | 0 | 561.5951 | 0 | 0 | 0 | 0 | 0 | 0 | 0 | 0 | 15522.409 | 0 | 0
2016-12-12 15:00 | 0 | 0 | 0 | 0 | 0 | 236428.7978 | 305577.5254 | 485452 | 0 | 0 | 0 | 1488310.2279 | 0 | 1684.7853 | 0 | 0 | 0 | 0 | 0 | 0 | 0 | 6142687.8646 | 0 | 0 | 0 | 0 | 40470.3191 | 0 | 561.5951 | 0 | 0 | 0 | 0 | 0 | 0 | 0 | 0 | 15522.409 | 0 | 0
2016-12-12 16:00 | 0 | 0 | 0 | 0 | 0 | 221314.7855 | 463491.421 | 483680 | 0 | 0 | 0 | 1673352.4304 | 0 | 2246.3803 | 0 | 0 | 0 | 0 | 0 | 0 | 0 | 6155081.2211 | 0 | 0 | 0 | 0 | 185042.2024 | 0 | 561.5951 | 0 | 0 | 0 | 0 | 0 | 0 | 0 | 0 | 15522.409 | 0 | 0
2016-12-12 17:00 | 0 | 0 | 0 | 0 | 0 | 264074.4299 | 508942.6073 | 479136 | 0 | 0 | 0 | 1951149.4634 | 0 | 2807.9754 | 0 | 0 | 0 | 0 | 0 | 0 | 0 | 6167474.528 | 0 | 0 | 0 | 0 | 277797.0331 | 0 | 561.5951 | 0 | 0 | 0 | 0 | 0 | 0 | 0 | 0 | 15522.409 | 0 | 0
2016-12-12 18:00 | 0 | 0 | 0 | 0 | 0 | 279866.5077 | 488516.5294 | 474502 | 0 | 0 | 0 | 2228946.4965 | 0 | 3369.5705 | 0 | 0 | 0 | 0 | 0 | 0 | 0 | 6179867.7853 | 0 | 0 | 0 | 0 | 277797.0331 | 0 | 561.5951 | 0 | 0 | 0 | 0 | 0 | 0 | 0 | 0 | 15522.409 | 0 | 0
2016-12-12 19:00 | 0 | 0 | 0 | 0 | 0 | 49319.8561 | 472893.1205 | 469330 | 0 | 0 | 0 | 2265745.4689 | 0 | 3931.1656 | 0 | 0 | 0 | 0 | 0 | 0 | 0 | 6192260.9931 | 0 | 0 | 0 | 0 | 36798.9725 | 0 | 561.5951 | 0 | 0 | 0 | 0 | 0 | 0 | 0 | 0 | 15522.409 | 0 | 0
2016-12-12 20:00 | 0 | 0 | 0 | 0 | 0 | 0 | 482712.8657 | 465665 | 0 | 0 | 0 | 2266709.3305 | 0 | 4492.7607 | 0 | 0 | 0 | 0 | 0 | 0 | 0 | 6204654.1512 | 0 | 0 | 0 | 0 | 963.8615 | 0 | 561.5951 | 0 | 0 | 0 | 0 | 0 | 0 | 0 | 0 | 15522.409 | 0 | 0
2016-12-12 21:00 | 0 | 0 | 0 | 0 | 0 | 0 | 489560.135 | 471122 | 0 | 0 | 0 | 2269063.4613 | 0 | 5054.3558 | 0 | 0 | 0 | 0 | 0 | 0 | 0 | 6217047.2598 | 0 | 0 | 0 | 0 | 2354.1309 | 0 | 561.5951 | 0 | 0 | 0 | 0 | 0 | 0 | 0 | 0 | 15522.409 | 0 | 0
2016-12-12 22:00 | 0 | 0 | 0 | 0 | 0 | 369686.7511 | 413483.286 | 489289 | 0 | 0 | 0 | 2546860.4944 | 0 | 5615.9508 | 0 | 0 | 0 | 0 | 0 | 0 | 0 | 6229440.3189 | 0 | 0 | 0 | 0 | 277797.0331 | 0 | 561.5951 | 0 | 0 | 0 | 0 | 0 | 0 | 0 | 0 | 15522.409 | 0 | 0
2016-12-12 23:00 | 0 | 0 | 0 | 0 | 0 | 393424.6067 | 129245.3974 | 506586 | 0 | 0 | 0 | 2546860.4944 | 0 | 6177.5459 | 0 | 0 | 0 | 0 | 0 | 0 | 0 | 6241833.3283 | 0 | 0 | 0 | 0 | 0 | 0 | 561.5951 | 0 | 0 | 0 | 0 | 0 | 0 | 0 | 0 | 15522.409 | 0 | 0
2016-12-13 | 0 | 0 | 0 | 0 | 0 | 472849.2456 | 994.6175 | 513426 | 0 | 0 | 0 | 2491194.3533 | 0 | 6739.141 | 0 | 0 | 0 | 0 | 0 | 0 | 0 | 6254226.2882 | 0 | 0 | 0 | 0 | -55666.1411 | 0 | 561.5951 | 0 | 0 | 0 | 0 | 0 | 0 | 0 | 0 | 15522.409 | 0 | 0
2016-12-13 01:00 | 0 | 0 | 0 | 0 | 0 | 250170.376 | 0 | 512445 | 0 | 0 | 0 | 2213397.3203 | 0 | 6739.141 | 0 | 0 | 0 | 0 | 0 | 0 | 0 | 6266619.1985 | 0 | 0 | 0 | 0 | -277797.0331 | 0 | 0 | 0 | 0 | 0 | 0 | 0 | 0 | 0 | 0 | 15522.409 | 0 | 0
2016-12-13 02:00 | 0 | 0 | 0 | 0 | 0 | 508095.125 | 0 | 498922 | 0 | 0 | 0 | 2213787.1773 | 0 | 0 | 0 | 0 | 0 | 0 | 0 | 0 | 0 | 6279012.0593 | 0 | 0 | 0 | 0 | 389.857 | 0 | 0 | 6739.141 | 0 | 0 | 0 | 0 | 0 | 0 | 0 | 15522.409 | 0 | 0
2016-12-13 03:00 | 0 | 0 | 0 | 0 | 0 | 513282.8594 | 0 | 477079 | 0 | 0 | 0 | 2234468.6276 | 0 | 0 | 0 | 0 | 0 | 0 | 0 | 0 | 0 | 6291404.8704 | 0 | 0 | 0 | 0 | 20681.4503 | 0 | 0 | 0 | 0 | 0 | 0 | 0 | 0 | 0 | 0 | 15522.409 | 0 | 0
2016-12-13 04:00 | 0 | 0 | 0 | 0 | 0 | 519399.4093 | 0 | 450772 | 0 | 0 | 0 | 2287573.6279 | 0 | 0 | 0 | 0 | 0 | 0 | 0 | 0 | 0 | 6303797.632 | 0 | 0 | 0 | 0 | 53105.0003 | 0 | 0 | 0 | 0 | 0 | 0 | 0 | 0 | 0 | 0 | 15522.409 | 0 | 0
2016-12-13 05:00 | 0 | 0 | 0 | 0 | 0 | 504997.0485 | 0 | 428061 | 0 | 0 | 0 | 2348987.2674 | 0 | 0 | 0 | 0 | 0 | 0 | 0 | 0 | 0 | 6316190.3441 | 0 | 0 | 0 | 0 | 61413.6395 | 0 | 0 | 0 | 0 | 0 | 0 | 0 | 0 | 0 | 0 | 15522.409 | 0 | 0
2016-12-13 06:00 | 0 | 0 | 0 | 0 | 0 | 524305.9321 | 0 | 411296 | 0 | 0 | 0 | 2446474.7904 | 0 | 0 | 0 | 0 | 0 | 0 | 0 | 0 | 0 | 6328583.0065 | 0 | 0 | 0 | 0 | 97487.5231 | 0 | 0 | 0 | 0 | 0 | 0 | 0 | 0 | 0 | 0 | 15522.409 | 0 | 0
2016-12-13 07:00 | 0 | 0 | 0 | 0 | 0 | 517332.7081 | 0 | 400863 | 0 | 0 | 0 | 2546860.4944 | 0 | 561.5951 | 0 | 0 | 0 | 0 | 0 | 0 | 0 | 6340975.6194 | 0 | 0 | 0 | 0 | 100385.7039 | 0 | 561.5951 | 0 | 0 | 0 | 0 | 0 | 0 | 0 | 0 | 15522.409 | 0 | 0
2016-12-13 08:00 | 0 | 0 | 0 | 0 | 0 | 133267.7809 | 0 | 396104 | 0 | 0 | 0 | 2269063.4613 | 0 | 0 | 0 | 0 | 0 | 0 | 0 | 0 | 0 | 6353368.1827 | 0 | 0 | 0 | 0 | -277797.0331 | 0 | 0 | 561.5951 | 0 | 0 | 0 | 0 | 0 | 0 | 0 | 15522.409 | 0 | 0
2016-12-13 09:00 | 0 | 0 | 0 | 0 | 0 | 490346.8326 | 0 | 398352 | 0 | 0 | 0 | 2345535.8849 | 0 | 0 | 0 | 0 | 0 | 0 | 0 | 0 | 0 | 6365760.6965 | 0 | 0 | 0 | 0 | 76472.4236 | 0 | 561.5951 | 561.5951 | 0 | 0 | 0 | 0 | 0 | 0 | 0 | 15522.409 | 0 | 0
2016-12-13 10:00 | 0 | 0 | 0 | 0 | 0 | 375213.3106 | 0 | 412311 | 0 | 0 | 0 | 2292915.7865 | 0 | 0 | 0 | 0 | 0 | 0 | 0 | 0 | 0 | 6378153.1607 | 0 | 0 | 0 | 0 | -52620.0984 | 0 | 0 | 0 | 0 | 0 | 0 | 0 | 0 | 0 | 0 | 15522.409 | 0 | 0
2016-12-13 11:00 | 0 | 0 | 0 | 0 | 0 | 178272.9711 | 0 | 439986 | 0 | 0 | 0 | 2015118.7535 | 0 | 561.5951 | 0 | 0 | 0 | 0 | 0 | 0 | 0 | 6390545.5753 | 0 | 0 | 0 | 0 | -277797.0331 | 0 | 561.5951 | 0 | 0 | 0 | 0 | 0 | 0 | 0 | 0 | 15522.409 | 0 | 0
2016-12-13 12:00 | 0 | 0 | 0 | 0 | 0 | 206914.9711 | 0 | 468628 | 0 | 0 | 0 | 1737321.7204 | 0 | 1123.1902 | 0 | 0 | 0 | 0 | 0 | 0 | 0 | 6402937.9403 | 0 | 0 | 0 | 0 | -277797.0331 | 0 | 561.5951 | 0 | 0 | 0 | 0 | 0 | 0 | 0 | 0 | 15522.409 | 0 | 0
2016-12-13 13:00 | 0 | 0 | 0 | 0 | 0 | 218715.9711 | 0 | 480429 | 0 | 0 | 0 | 1459524.6874 | 0 | 1684.7853 | 0 | 0 | 0 | 0 | 0 | 0 | 0 | 6415330.2558 | 0 | 0 | 0 | 0 | -277797.0331 | 0 | 561.5951 | 0 | 0 | 0 | 0 | 0 | 0 | 0 | 0 | 15522.409 | 0 | 0
2016-12-13 14:00 | 0 | 0 | 0 | 0 | 0 | 144226.2551 | 79342.2384 | 485323 | 0 | 0 | 0 | 1181727.6543 | 0 | 2204.9028 | 0 | 0 | 0 | 0 | 0 | 0 | 0 | 6427722.5217 | 0 | 0 | 0 | 0 | -277797.0331 | 0 | 520.1176 | 0 | 0 | 0 | 0 | 0 | 0 | 0 | 0 | 15522.409 | 0 | 0
2016-12-13 15:00 | 0 | 0 | 0 | 0 | 0 | 0 | 358927.3681 | 488028 | 0 | 0 | 0 | 1036543.0183 | 0 | 2766.4979 | 0 | 0 | 0 | 0 | 0 | 0 | 0 | 6440114.738 | 0 | 0 | 0 | 0 | -145184.636 | 0 | 561.5951 | 0 | 0 | 0 | 0 | 0 | 0 | 0 | 0 | 15522.409 | 0 | 0
2016-12-13 16:00 | 0 | 0 | 0 | 0 | 0 | 0 | 506227.3606 | 485695 | 0 | 0 | 0 | 1040991.3748 | 0 | 3328.093 | 0 | 0 | 0 | 0 | 0 | 0 | 0 | 6452506.9048 | 0 | 0 | 0 | 0 | 4448.3565 | 0 | 561.5951 | 0 | 0 | 0 | 0 | 0 | 0 | 0 | 0 | 15522.409 | 0 | 0
2016-12-13 17:00 | 0 | 0 | 0 | 0 | 0 | 0 | 532722.8002 | 482159 | 0 | 0 | 0 | 1075471.1709 | 0 | 3889.6881 | 0 | 0 | 0 | 0 | 0 | 0 | 0 | 6464899.022 | 0 | 0 | 0 | 0 | 34479.796 | 0 | 561.5951 | 0 | 0 | 0 | 0 | 0 | 0 | 0 | 0 | 15522.409 | 0 | 0
2016-12-13 18:00 | 0 | 0 | 0 | 0 | 0 | 0 | 503576.6762 | 479438 | 0 | 0 | 0 | 1083525.843 | 0 | 4451.2832 | 0 | 0 | 0 | 0 | 0 | 0 | 0 | 6477291.0896 | 0 | 0 | 0 | 0 | 8054.6721 | 0 | 561.5951 | 0 | 0 | 0 | 0 | 0 | 0 | 0 | 0 | 15522.409 | 0 | 0
2016-12-13 19:00 | 0 | 0 | 0 | 0 | 0 | 0 | 486005.671 | 478435 | 0 | 0 | 0 | 1075012.5098 | 0 | 5012.8782 | 0 | 0 | 0 | 0 | 0 | 0 | 0 | 6489683.1077 | 0 | 0 | 0 | 0 | -8513.3332 | 0 | 561.5951 | 0 | 0 | 0 | 0 | 0 | 0 | 0 | 0 | 15522.409 | 0 | 0
2016-12-13 20:00 | 0 | 0 | 0 | 0 | 0 | 0 | 498463.1206 | 478561 | 0 | 0 | 0 | 1078830.6263 | 0 | 5574.4733 | 0 | 0 | 0 | 0 | 0 | 0 | 0 | 6502075.0762 | 0 | 0 | 0 | 0 | 3818.1164 | 0 | 561.5951 | 0 | 0 | 0 | 0 | 0 | 0 | 0 | 0 | 15522.409 | 0 | 0
2016-12-13 21:00 | 0 | 0 | 0 | 0 | 0 | 0 | 499219.9718 | 484659 | 0 | 0 | 0 | 1077307.594 | 0 | 6136.0684 | 0 | 0 | 0 | 0 | 0 | 0 | 0 | 6514466.9951 | 0 | 0 | 0 | 0 | -1523.0323 | 0 | 561.5951 | 0 | 0 | 0 | 0 | 0 | 0 | 0 | 0 | 15522.409 | 0 | 0
2016-12-13 22:00 | 0 | 0 | 0 | 0 | 0 | 0 | 423493.1766 | 501507 | 0 | 0 | 0 | 983209.7665 | 0 | 6697.6635 | 0 | 0 | 0 | 0 | 0 | 0 | 0 | 6526858.8644 | 0 | 0 | 0 | 0 | -94097.8275 | 0 | 561.5951 | 0 | 0 | 0 | 0 | 0 | 0 | 0 | 0 | 15522.409 | 0 | 0
2016-12-13 23:00 | 0 | 0 | 0 | 0 | 0 | 104350.9836 | 150516.9874 | 516581 | 0 | 0 | 0 | 705412.7335 | 0 | 7259.2586 | 0 | 0 | 0 | 0 | 0 | 0 | 0 | 6539250.6842 | 0 | 0 | 0 | 0 | -277797.0331 | 0 | 561.5951 | 0 | 0 | 0 | 0 | 0 | 0 | 0 | 0 | 15522.409 | 0 | 0
2016-12-14 | 0 | 0 | 0 | 0 | 0 | 259529.0029 | 1607.9682 | 522850 | 0 | 0 | 0 | 427615.7004 | 0 | 7820.8537 | 0 | 0 | 0 | 0 | 0 | 0 | 0 | 6551642.4544 | 0 | 0 | 0 | 0 | -277797.0331 | 0 | 561.5951 | 0 | 0 | 0 | 0 | 0 | 0 | 0 | 0 | 15522.409 | 0 | 0
2016-12-14 01:00 | 0 | 0 | 0 | 0 | 0 | 259128.9711 | 0 | 520842 | 0 | 0 | 0 | 149818.6674 | 0 | 8382.4487 | 0 | 0 | 0 | 0 | 0 | 0 | 0 | 6564034.1751 | 0 | 0 | 0 | 0 | -277797.0331 | 0 | 561.5951 | 0 | 0 | 0 | 0 | 0 | 0 | 0 | 0 | 15522.409 | 0 | 0
2016-12-14 02:00 | 0 | 0 | 0 | 0 | 0 | 527623.244 | 0 | 507901 | 0 | 0 | 0 | 153456.9073 | 0 | 8944.0438 | 0 | 0 | 0 | 0 | 0 | 0 | 0 | 6576425.8462 | 0 | 0 | 0 | 0 | 3638.2399 | 0 | 561.5951 | 0 | 0 | 0 | 0 | 0 | 0 | 0 | 0 | 15522.409 | 0 | 0
2016-12-14 03:00 | 0 | 0 | 0 | 0 | 0 | 523235.4455 | 0 | 486219 | 0 | 0 | 0 | 174389.3486 | 0 | 9505.6389 | 0 | 0 | 0 | 0 | 0 | 0 | 0 | 6588817.4677 | 0 | 0 | 0 | 0 | 20932.4414 | 0 | 561.5951 | 0 | 0 | 0 | 0 | 0 | 0 | 0 | 0 | 15522.409 | 0 | 0
2016-12-14 04:00 | 0 | 0 | 0 | 0 | 0 | 515501.403 | 0 | 461112 | 0 | 0 | 0 | 212694.7476 | 0 | 10067.234 | 0 | 0 | 0 | 0 | 0 | 0 | 0 | 6601209.0396 | 0 | 0 | 0 | 0 | 38305.3989 | 0 | 561.5951 | 0 | 0 | 0 | 0 | 0 | 0 | 0 | 0 | 15522.409 | 0 | 0
2016-12-14 05:00 | 0 | 0 | 0 | 0 | 0 | 500704.6465 | 0 | 437754 | 0 | 0 | 0 | 259561.3899 | 0 | 10628.8291 | 0 | 0 | 0 | 0 | 0 | 0 | 0 | 6613600.562 | 0 | 0 | 0 | 0 | 46866.6424 | 0 | 561.5951 | 0 | 0 | 0 | 0 | 0 | 0 | 0 | 0 | 15522.409 | 0 | 0
2016-12-14 06:00 | 0 | 0 | 0 | 0 | 0 | 484521.8357 | 0 | 420383 | 0 | 0 | 0 | 307616.2215 | 0 | 11190.4242 | 0 | 0 | 0 | 0 | 0 | 0 | 0 | 6625992.0348 | 0 | 0 | 0 | 0 | 48054.8316 | 0 | 561.5951 | 0 | 0 | 0 | 0 | 0 | 0 | 0 | 0 | 15522.409 | 0 | 0
2016-12-14 07:00 | 0 | 0 | 0 | 0 | 0 | 464197.3625 | 0 | 409972 | 0 | 0 | 0 | 345757.58 | 0 | 11752.0192 | 0 | 0 | 0 | 0 | 0 | 0 | 0 | 6638383.4581 | 0 | 0 | 0 | 0 | 38141.3584 | 0 | 561.5951 | 0 | 0 | 0 | 0 | 0 | 0 | 0 | 0 | 15522.409 | 0 | 0
2016-12-14 08:00 | 0 | 0 | 0 | 0 | 0 | 446816.5755 | 0 | 405901 | 0 | 0 | 0 | 370589.1513 | 0 | 12313.6143 | 0 | 0 | 0 | 0 | 0 | 0 | 0 | 6650774.8318 | 0 | 0 | 0 | 0 | 24831.5713 | 0 | 561.5951 | 0 | 0 | 0 | 0 | 0 | 0 | 0 | 0 | 15522.409 | 0 | 0
2016-12-14 09:00 | 0 | 0 | 0 | 0 | 0 | 442272.6344 | 0 | 408921 | 0 | 0 | 0 | 387856.7816 | 0 | 12875.2094 | 0 | 0 | 0 | 0 | 0 | 0 | 0 | 6663166.1559 | 0 | 0 | 0 | 0 | 17267.6303 | 0 | 561.5951 | 0 | 0 | 0 | 0 | 0 | 0 | 0 | 0 | 15522.409 | 0 | 0
2016-12-14 10:00 | 0 | 0 | 0 | 0 | 0 | 443693.6049 | 0 | 423189 | 0 | 0 | 0 | 392277.3824 | 0 | 13436.8045 | 0 | 0 | 0 | 0 | 0 | 0 | 0 | 6675557.4305 | 0 | 0 | 0 | 0 | 4420.6008 | 0 | 561.5951 | 0 | 0 | 0 | 0 | 0 | 0 | 0 | 0 | 15522.409 | 0 | 0
2016-12-14 11:00 | 0 | 0 | 0 | 0 | 0 | 450089.4 | 0 | 453577 | 0 | 0 | 0 | 372705.7783 | 0 | 13998.3996 | 0 | 0 | 0 | 0 | 0 | 0 | 0 | 6687948.6555 | 0 | 0 | 0 | 0 | -19571.6041 | 0 | 561.5951 | 0 | 0 | 0 | 0 | 0 | 0 | 0 | 0 | 15522.409 | 0 | 0
2016-12-14 12:00 | 0 | 0 | 0 | 0 | 0 | 461826.1288 | 0 | 483151 | 0 | 0 | 0 | 335296.9029 | 0 | 14559.9947 | 0 | 0 | 0 | 0 | 0 | 0 | 0 | 6700339.8309 | 0 | 0 | 0 | 0 | -37408.8753 | 0 | 561.5951 | 0 | 0 | 0 | 0 | 0 | 0 | 0 | 0 | 15522.409 | 0 | 0
2016-12-14 13:00 | 0 | 0 | 0 | 0 | 0 | 471340.5562 | 0 | 494539 | 0 | 0 | 0 | 296014.455 | 0 | 15121.5898 | 0 | 0 | 0 | 0 | 0 | 0 | 0 | 6712730.9567 | 0 | 0 | 0 | 0 | -39282.4479 | 0 | 561.5951 | 0 | 0 | 0 | 0 | 0 | 0 | 0 | 0 | 15522.409 | 0 | 0
2016-12-14 14:00 | 0 | 0 | 0 | 0 | 0 | 440820.316 | 49969.5636 | 497724 | 0 | 0 | 0 | 272996.3305 | 0 | 15683.1848 | 0 | 0 | 0 | 0 | 0 | 0 | 0 | 6725122.033 | 0 | 0 | 0 | 0 | -23018.1245 | 0 | 561.5951 | 0 | 0 | 0 | 0 | 0 | 0 | 0 | 0 | 15522.409 | 0 | 0
2016-12-14 15:00 | 0 | 0 | 0 | 0 | 0 | 429995.7196 | 304146.6639 | 495918 | 0 | 0 | 0 | 495136.71 | 0 | 16244.7799 | 0 | 0 | 0 | 0 | 0 | 0 | 0 | 6737513.0598 | 0 | 0 | 0 | 0 | 222140.3795 | 0 | 561.5951 | 0 | 0 | 0 | 0 | 0 | 0 | 0 | 0 | 15522.409 | 0 | 0
2016-12-14 16:00 | 0 | 0 | 0 | 0 | 0 | 351453.781 | 435070.2562 | 492643 | 0 | 0 | 0 | 772933.743 | 0 | 16806.375 | 0 | 0 | 0 | 0 | 0 | 0 | 0 | 6749904.0369 | 0 | 0 | 0 | 0 | 277797.0331 | 0 | 561.5951 | 0 | 0 | 0 | 0 | 0 | 0 | 0 | 0 | 15522.409 | 0 | 0
2016-12-14 17:00 | 0 | 0 | 0 | 0 | 0 | 300641.0559 | 481257.9812 | 488018 | 0 | 0 | 0 | 1050730.7761 | 0 | 17367.9701 | 0 | 0 | 0 | 0 | 0 | 0 | 0 | 6762294.9645 | 0 | 0 | 0 | 0 | 277797.0331 | 0 | 561.5951 | 0 | 0 | 0 | 0 | 0 | 0 | 0 | 0 | 15522.409 | 0 | 0
2016-12-14 18:00 | 0 | 0 | 0 | 0 | 0 | 305619.7448 | 474338.2924 | 486077 | 0 | 0 | 0 | 1328527.8091 | 0 | 17929.5652 | 0 | 0 | 0 | 0 | 0 | 0 | 0 | 6774685.8426 | 0 | 0 | 0 | 0 | 277797.0331 | 0 | 561.5951 | 0 | 0 | 0 | 0 | 0 | 0 | 0 | 0 | 15522.409 | 0 | 0
2016-12-14 19:00 | 0 | 0 | 0 | 0 | 0 | 309434.9396 | 468713.0976 | 484267 | 0 | 0 | 0 | 1606324.8422 | 0 | 18491.1603 | 0 | 0 | 0 | 0 | 0 | 0 | 0 | 6787076.6711 | 0 | 0 | 0 | 0 | 277797.0331 | 0 | 561.5951 | 0 | 0 | 0 | 0 | 0 | 0 | 0 | 0 | 15522.409 | 0 | 0
2016-12-14 20:00 | 0 | 0 | 0 | 0 | 0 | 291900.7824 | 487060.2548 | 485080 | 0 | 0 | 0 | 1884121.8752 | 0 | 19052.7553 | 0 | 0 | 0 | 0 | 0 | 0 | 0 | 6799467.45 | 0 | 0 | 0 | 0 | 277797.0331 | 0 | 561.5951 | 0 | 0 | 0 | 0 | 0 | 0 | 0 | 0 | 15522.409 | 0 | 0
2016-12-14 21:00 | 0 | 0 | 0 | 0 | 0 | 292068.5319 | 494901.5053 | 493089 | 0 | 0 | 0 | 2161918.9083 | 0 | 19614.3504 | 0 | 0 | 0 | 0 | 0 | 0 | 0 | 6811858.1793 | 0 | 0 | 0 | 0 | 277797.0331 | 0 | 561.5951 | 0 | 0 | 0 | 0 | 0 | 0 | 0 | 0 | 15522.409 | 0 | 0
2016-12-14 22:00 | 0 | 0 | 0 | 0 | 0 | 392824.9863 | 413969.0508 | 512913 | 0 | 0 | 0 | 2439715.9413 | 0 | 20175.9455 | 0 | 0 | 0 | 0 | 0 | 0 | 0 | 6824248.8591 | 0 | 0 | 0 | 0 | 277797.0331 | 0 | 561.5951 | 0 | 0 | 0 | 0 | 0 | 0 | 0 | 0 | 15522.409 | 0 | 0
2016-12-14 23:00 | 0 | 0 | 0 | 0 | 0 | 500799.4764 | 152974.0807 | 530545 | 0 | 0 | 0 | 2546860.4944 | 0 | 20737.5406 | 0 | 0 | 0 | 0 | 0 | 0 | 0 | 6836639.4893 | 0 | 0 | 0 | 0 | 107144.5531 | 0 | 561.5951 | 0 | 0 | 0 | 0 | 0 | 0 | 0 | 0 | 15522.409 | 0 | 0
2016-12-15 | 0 | 0 | 0 | 0 | 0 | 502584.0435 | 1438.4678 | 537736 | 0 | 0 | 0 | 2546860.4944 | 0 | 20737.5406 | 0 | 0 | 0 | 0 | 0 | 0 | 0 | 6778485.438 | 0 | 0 | 0 | 0 | 0 | 0 | 0 | 0 | 0 | 0 | 0 | 0 | 0 | 0 | 0 | 0 | 58126.7048 | 0
2016-12-15 01:00 | 0 | 0 | 0 | 0 | 0 | 463646.3367 | 0 | 537977 | 0 | 0 | 0 | 2546860.4944 | 0 | 18250.558 | 0 | 0 | 0 | 0 | 0 | 0 | 0 | 6654589.9091 | 0 | 0 | 0 | 0 | 0 | 0 | 0 | 2486.9826 | 0 | 0 | 0 | 0 | 0 | 0 | 0 | 0 | 123868.415 | 0
2016-12-15 02:00 | 0 | 0 | 0 | 0 | 0 | 417558.9716 | 0 | 527870 | 0 | 0 | 0 | 2508393.1467 | 0 | 18250.558 | 0 | 0 | 0 | 0 | 0 | 0 | 0 | 6530694.8757 | 0 | 0 | 0 | 0 | -38467.3477 | 0 | 0 | 0 | 0 | 0 | 0 | 0 | 0 | 0 | 0 | 0 | 123868.415 | 0
2016-12-15 03:00 | 0 | 0 | 0 | 0 | 0 | 369407.5082 | 0 | 508040 | 0 | 0 | 0 | 2432974.7945 | 0 | 18812.1531 | 0 | 0 | 0 | 0 | 0 | 0 | 0 | 6420710.5898 | 0 | 0 | 0 | 0 | -75418.3522 | 0 | 561.5951 | 0 | 0 | 0 | 0 | 0 | 0 | 0 | 0 | 0 | 109958.1632 | 0
2016-12-15 04:00 | 0 | 0 | 0 | 0 | 0 | 328480.1083 | 0 | 483044 | 0 | 0 | 0 | 2277849.3077 | 0 | 19373.7482 | 0 | 0 | 0 | 0 | 0 | 0 | 0 | 6420684.9069 | 0 | 0 | 0 | 0 | -155125.4868 | 0 | 561.5951 | 0 | 0 | 0 | 0 | 0 | 0 | 0 | 0 | 0 | 0 | 0
2016-12-15 05:00 | 0 | 0 | 0 | 0 | 0 | 296742.6177 | 0 | 460192 | 0 | 0 | 0 | 2113838.3303 | 0 | 19935.3433 | 0 | 0 | 0 | 0 | 0 | 0 | 0 | 6420659.2242 | 0 | 0 | 0 | 0 | -164010.9774 | 0 | 561.5951 | 0 | 0 | 0 | 0 | 0 | 0 | 0 | 0 | 0 | 0 | 0
2016-12-15 06:00 | 0 | 0 | 0 | 0 | 0 | 270842.9423 | 0 | 444580 | 0 | 0 | 0 | 1940101.2726 | 0 | 19935.3433 | 0 | 0 | 0 | 0 | 0 | 0 | 0 | 6420633.5415 | 0 | 0 | 0 | 0 | -173737.0577 | 0 | 0 | 0 | 0 | 0 | 0 | 0 | 0 | 0 | 0 | 0 | 0 | 0
2016-12-15 07:00 | 0 | 0 | 0 | 0 | 0 | 248144.7545 | 0 | 435415 | 0 | 0 | 0 | 1752831.0271 | 0 | 19935.3433 | 0 | 0 | 0 | 0 | 0 | 0 | 0 | 6420607.859 | 0 | 0 | 0 | 0 | -187270.2455 | 0 | 0 | 0 | 0 | 0 | 0 | 0 | 0 | 0 | 0 | 0 | 0 | 0
2016-12-15 08:00 | 0 | 0 | 0 | 0 | 0 | 236981.9021 | 0 | 432190 | 0 | 0 | 0 | 1557622.9292 | 0 | 19935.3433 | 0 | 0 | 0 | 0 | 0 | 0 | 0 | 6420582.1766 | 0 | 0 | 0 | 0 | -195208.0979 | 0 | 0 | 0 | 0 | 0 | 0 | 0 | 0 | 0 | 0 | 0 | 0 | 0
2016-12-15 09:00 | 0 | 0 | 0 | 0 | 0 | 226653.5277 | 0 | 436254 | 0 | 0 | 0 | 1347781.8547 | 0 | 20175.9455 | 0 | 0 | 0 | 0 | 0 | 0 | 0 | 6420556.4942 | 0 | 0 | 0 | 0 | -209841.0745 | 0 | 240.6022 | 0 | 0 | 0 | 0 | 0 | 0 | 0 | 0 | 0 | 0 | 0
2016-12-15 10:00 | 0 | 0 | 0 | 0 | 0 | 220496.9857 | 0 | 453968 | 0 | 0 | 0 | 1114310.8403 | 0 | 20175.9455 | 0 | 0 | 0 | 0 | 0 | 0 | 0 | 6420530.812 | 0 | 0 | 0 | 0 | -233471.0143 | 0 | 0 | 0 | 0 | 0 | 0 | 0 | 0 | 0 | 0 | 0 | 0 | 0
2016-12-15 11:00 | 0 | 0 | 0 | 0 | 0 | 222147.4271 | 0 | 485955 | 0 | 0 | 0 | 849941.6724 | 0 | 20737.5406 | 0 | 0 | 0 | 0 | 0 | 0 | 0 | 6420505.1299 | 0 | 0 | 0 | 0 | -264369.168 | 0 | 561.5951 | 0 | 0 | 0 | 0 | 0 | 0 | 0 | 0 | 0 | 0 | 0
2016-12-15 12:00 | 0 | 0 | 0 | 0 | 0 | 232121.63 | 0 | 516985 | 0 | 0 | 0 | 572144.6393 | 0 | 13671.2036 | 0 | 0 | 0 | 0 | 0 | 0 | 0 | 6420479.4479 | 0 | 0 | 0 | 0 | -277797.0331 | 0 | 0 | 7066.337 | 0 | 0 | 0 | 0 | 0 | 0 | 0 | 0 | 0 | 0
2016-12-15 13:00 | 0 | 0 | 0 | 0 | 0 | 247607.895 | 0 | 529454 | 0 | 0 | 0 | 294347.6063 | 0 | 9622.1317 | 0 | 0 | 0 | 0 | 0 | 0 | 0 | 6420453.766 | 0 | 0 | 0 | 0 | -277797.0331 | 0 | 0 | 4049.0719 | 0 | 0 | 0 | 0 | 0 | 0 | 0 | 0 | 0 | 0
2016-12-15 14:00 | 0 | 0 | 0 | 0 | 0 | 259216.6738 | 34810.3134 | 532001 | 0 | 0 | 0 | 55811.9984 | 0 | 10183.7268 | 0 | 0 | 0 | 0 | 0 | 0 | 0 | 6420428.0841 | 0 | 0 | 0 | 0 | -238535.6079 | 0 | 561.5951 | 0 | 0 | 0 | 0 | 0 | 0 | 0 | 0 | 0 | 0 | 0
2016-12-15 15:00 | 0 | 0 | 0 | 0 | 0 | 292232.3111 | 253175.5617 | 530640 | 0 | 0 | 0 | 70018.2761 | 0 | 10745.3219 | 0 | 0 | 0 | 0 | 0 | 0 | 0 | 6420402.4024 | 0 | 0 | 0 | 0 | 14206.2777 | 0 | 561.5951 | 0 | 0 | 0 | 0 | 0 | 0 | 0 | 0 | 0 | 0 | 0
2016-12-15 16:00 | 0 | 0 | 0 | 0 | 0 | 323268.6777 | 340122.339 | 526810 | 0 | 0 | 0 | 206037.6976 | 0 | 11306.917 | 0 | 0 | 0 | 0 | 0 | 0 | 0 | 6420376.7208 | 0 | 0 | 0 | 0 | 136019.4216 | 0 | 561.5951 | 0 | 0 | 0 | 0 | 0 | 0 | 0 | 0 | 0 | 0 | 0
2016-12-15 17:00 | 0 | 0 | 0 | 0 | 0 | 347687.651 | 365208.2722 | 521762 | 0 | 0 | 0 | 397171.6209 | 0 | 11306.917 | 0 | 0 | 0 | 0 | 0 | 0 | 0 | 6420351.0393 | 0 | 0 | 0 | 0 | 191133.9232 | 0 | 0 | 0 | 0 | 0 | 0 | 0 | 0 | 0 | 0 | 0 | 0 | 0
2016-12-15 18:00 | 0 | 0 | 0 | 0 | 0 | 365475.9265 | 366176.0006 | 517951 | 0 | 0 | 0 | 610872.548 | 0 | 11306.917 | 0 | 0 | 0 | 0 | 0 | 0 | 0 | 6420325.3579 | 0 | 0 | 0 | 0 | 213700.9271 | 0 | 0 | 0 | 0 | 0 | 0 | 0 | 0 | 0 | 0 | 0 | 0 | 0
2016-12-15 19:00 | 0 | 0 | 0 | 0 | 0 | 377795.7575 | 363540.3825 | 515590 | 0 | 0 | 0 | 836618.688 | 0 | 11306.917 | 0 | 0 | 0 | 0 | 0 | 0 | 0 | 6420299.6766 | 0 | 0 | 0 | 0 | 225746.14 | 0 | 0 | 0 | 0 | 0 | 0 | 0 | 0 | 0 | 0 | 0 | 0 | 0
2016-12-15 20:00 | 0 | 0 | 0 | 0 | 0 | 388284.3805 | 360251.6443 | 515718 | 0 | 0 | 0 | 1069436.7127 | 0 | 11306.917 | 0 | 0 | 0 | 0 | 0 | 0 | 0 | 6420273.9954 | 0 | 0 | 0 | 0 | 232818.0247 | 0 | 0 | 0 | 0 | 0 | 0 | 0 | 0 | 0 | 0 | 0 | 0 | 0
2016-12-15 21:00 | 0 | 0 | 0 | 0 | 0 | 405081.6111 | 346115.5278 | 525072 | 0 | 0 | 0 | 1305930.6219 | 0 | 938.1467 | 0 | 0 | 0 | 0 | 0 | 0 | 0 | 6420248.3143 | 0 | 0 | 0 | 0 | 236493.9092 | 0 | 0 | 10368.7703 | 0 | 0 | 0 | 0 | 0 | 0 | 0 | 0 | 0 | 0
2016-12-15 22:00 | 0 | 0 | 0 | 0 | 0 | 423818.0392 | 273495.9465 | 547634 | 0 | 0 | 0 | 1455610.6077 | 0 | 938.1467 | 0 | 0 | 0 | 0 | 0 | 0 | 0 | 6420222.6333 | 0 | 0 | 0 | 0 | 149679.9858 | 0 | 0 | 0 | 0 | 0 | 0 | 0 | 0 | 0 | 0 | 0 | 0 | 0
2016-12-15 23:00 | 0 | 0 | 0 | 0 | 0 | 481306.9754 | 61775.9784 | 565975 | 0 | 0 | 0 | 1433656.7081 | 0 | 0 | 0 | 0 | 0 | 0 | 0 | 0 | 0 | 6420196.9524 | 0 | 0 | 0 | 0 | -21953.8996 | 0 | 0 | 938.1467 | 0 | 0 | 0 | 0 | 0 | 0 | 0 | 0 | 0 | 0
2016-12-16 | 0 | 0 | 0 | 0 | 0 | 511581.5099 | 20.415 | 573691 | 0 | 0 | 0 | 1371567.633 | 0 | 0 | 0 | 0 | 0 | 0 | 0 | 0 | 0 | 6420171.2716 | 0 | 0 | 0 | 0 | -62089.0751 | 0 | 0 | 0 | 0 | 0 | 0 | 0 | 0 | 0 | 0 | 0 | 0 | 0
2016-12-16 01:00 | 0 | 0 | 0 | 0 | 0 | 507401.3254 | 0 | 574150 | 0 | 0 | 0 | 1304818.9583 | 0 | 0 | 0 | 0 | 0 | 0 | 0 | 0 | 0 | 6420145.591 | 0 | 0 | 0 | 0 | -66748.6746 | 0 | 0 | 0 | 0 | 0 | 0 | 0 | 0 | 0 | 0 | 0 | 0 | 0
2016-12-16 02:00 | 0 | 0 | 0 | 0 | 0 | 487302.5553 | 0 | 563855 | 0 | 0 | 0 | 1228266.5137 | 0 | 0 | 0 | 0 | 0 | 0 | 0 | 0 | 0 | 6420119.9104 | 0 | 0 | 0 | 0 | -76552.4447 | 0 | 0 | 0 | 0 | 0 | 0 | 0 | 0 | 0 | 0 | 0 | 0 | 0
2016-12-16 03:00 | 0 | 0 | 0 | 0 | 0 | 456038.9985 | 0 | 542728 | 0 | 0 | 0 | 1141577.5121 | 0 | 0 | 0 | 0 | 0 | 0 | 0 | 0 | 0 | 6420094.2299 | 0 | 0 | 0 | 0 | -86689.0015 | 0 | 0 | 0 | 0 | 0 | 0 | 0 | 0 | 0 | 0 | 0 | 0 | 0
2016-12-16 04:00 | 0 | 0 | 0 | 0 | 0 | 428498.0013 | 0 | 516634 | 0 | 0 | 0 | 1053441.5134 | 0 | 0 | 0 | 0 | 0 | 0 | 0 | 0 | 0 | 6420068.5495 | 0 | 0 | 0 | 0 | -88135.9987 | 0 | 0 | 0 | 0 | 0 | 0 | 0 | 0 | 0 | 0 | 0 | 0 | 0
2016-12-16 05:00 | 0 | 0 | 0 | 0 | 0 | 404216.3067 | 0 | 494644 | 0 | 0 | 0 | 963013.8201 | 0 | 0 | 0 | 0 | 0 | 0 | 0 | 0 | 0 | 6420042.8692 | 0 | 0 | 0 | 0 | -90427.6933 | 0 | 561.5951 | 561.5951 | 0 | 0 | 0 | 0 | 0 | 0 | 0 | 0 | 0 | 0
2016-12-16 06:00 | 0 | 0 | 0 | 0 | 0 | 386992.5769 | 0 | 478167 | 0 | 0 | 0 | 871839.397 | 0 | 0 | 0 | 0 | 0 | 0 | 0 | 0 | 0 | 6420017.1891 | 0 | 0 | 0 | 0 | -91174.4231 | 0 | 561.5951 | 561.5951 | 0 | 0 | 0 | 0 | 0 | 0 | 0 | 0 | 0 | 0
2016-12-16 07:00 | 0 | 0 | 0 | 0 | 0 | 385514.6049 | 0 | 468952 | 0 | 0 | 0 | 788402.0019 | 0 | 0 | 0 | 0 | 0 | 0 | 0 | 0 | 0 | 6419991.509 | 0 | 0 | 0 | 0 | -83437.3951 | 0 | 561.5951 | 561.5951 | 0 | 0 | 0 | 0 | 0 | 0 | 0 | 0 | 0 | 0
2016-12-16 08:00 | 0 | 0 | 0 | 0 | 0 | 383837.9183 | 0 | 464287 | 0 | 0 | 0 | 707952.9202 | 0 | 0 | 0 | 0 | 0 | 0 | 0 | 0 | 0 | 6419965.829 | 0 | 0 | 0 | 0 | -80449.0817 | 0 | 561.5951 | 561.5951 | 0 | 0 | 0 | 0 | 0 | 0 | 0 | 0 | 0 | 0
2016-12-16 09:00 | 0 | 0 | 0 | 0 | 0 | 383862.7103 | 0 | 466808 | 0 | 0 | 0 | 624446.0354 | 0 | 561.5951 | 0 | 0 | 0 | 0 | 0 | 0 | 0 | 6419940.1492 | 0 | 0 | 0 | 0 | -83506.8847 | 0 | 561.5951 | 0 | 0 | 0 | 0 | 0 | 0 | 0 | 0 | 0 | 0 | 0
2016-12-16 10:00 | 0 | 0 | 0 | 0 | 0 | 383837.8312 | 0 | 480215 | 0 | 0 | 0 | 527507.2716 | 0 | 1123.1902 | 0 | 0 | 0 | 0 | 0 | 0 | 0 | 6419914.4694 | 0 | 0 | 0 | 0 | -96938.7638 | 0 | 561.5951 | 0 | 0 | 0 | 0 | 0 | 0 | 0 | 0 | 0 | 0 | 0
2016-12-16 11:00 | 0 | 0 | 0 | 0 | 0 | 388486.0352 | 0 | 509127 | 0 | 0 | 0 | 406866.3067 | 0 | 1123.1902 | 0 | 0 | 0 | 0 | 0 | 0 | 0 | 6419888.7898 | 0 | 0 | 0 | 0 | -120640.9648 | 0 | 0 | 0 | 0 | 0 | 0 | 0 | 0 | 0 | 0 | 0 | 0 | 0
2016-12-16 12:00 | 0 | 0 | 0 | 0 | 0 | 397482.9882 | 0 | 536307 | 0 | 0 | 0 | 268042.2949 | 0 | 1123.1902 | 0 | 0 | 0 | 0 | 0 | 0 | 0 | 6419863.1102 | 0 | 0 | 0 | 0 | -138824.0118 | 0 | 0 | 0 | 0 | 0 | 0 | 0 | 0 | 0 | 0 | 0 | 0 | 0
2016-12-16 13:00 | 0 | 0 | 0 | 0 | 0 | 402221.9231 | 0 | 546053 | 0 | 0 | 0 | 125334.4082 | 0 | 0 | 0 | 0 | 0 | 0 | 0 | 0 | 0 | 6419837.4308 | 0 | 0 | 0 | 0 | -142707.8867 | 0 | 561.5951 | 1684.7853 | 0 | 0 | 0 | 0 | 0 | 0 | 0 | 0 | 0 | 0
2016-12-16 14:00 | 0 | 0 | 0 | 0 | 0 | 393073.628 | 29346.9639 | 547755 | 0 | 0 | 0 | 0 | 0 | 0 | 0 | 0 | 0 | 0 | 0 | 0 | 0 | 6419811.7514 | 0 | 0 | 0 | 0 | -125334.4082 | 0 | 0 | 0 | 0 | 0 | 0 | 0 | 0 | 0 | 0 | 0 | 0 | 0
2016-12-16 15:00 | 0 | 0 | 0 | 0 | 0 | 387286.97 | 181438.0594 | 545038 | 0 | 0 | 0 | 8164.6204 | 0 | 0 | 0 | 0 | 0 | 0 | 0 | 0 | 0 | 6432203.9994 | 0 | 0 | 0 | 0 | 8164.6204 | 0 | 0 | 0 | 0 | 0 | 0 | 0 | 0 | 0 | 0 | 15522.409 | 0 | 0
2016-12-16 16:00 | 0 | 0 | 0 | 0 | 0 | 224626.5032 | 320559.2855 | 537828 | 0 | 0 | 0 | 0 | 0 | 0 | 0 | 0 | 0 | 0 | 0 | 0 | 0 | 6444596.1978 | 0 | 0 | 0 | 0 | -8164.6204 | 0 | 0 | 0 | 0 | 0 | 0 | 0 | 0 | 0 | 0 | 15522.409 | 0 | 0
2016-12-16 17:00 | 0 | 0 | 0 | 0 | 0 | 380706.6686 | 393484.606 | 527938 | 0 | 0 | 0 | 230730.8655 | 0 | 0 | 0 | 0 | 0 | 0 | 0 | 0 | 0 | 6456988.3466 | 0 | 0 | 0 | 0 | 230730.8655 | 0 | 0 | 0 | 0 | 0 | 0 | 0 | 0 | 0 | 0 | 15522.409 | 0 | 0
2016-12-16 18:00 | 0 | 0 | 0 | 0 | 0 | 0 | 416473.514 | 521278 | 0 | 0 | 0 | 109842.3754 | 0 | 561.5951 | 0 | 0 | 0 | 0 | 0 | 0 | 0 | 6469380.4459 | 0 | 0 | 0 | 0 | -120888.4902 | 0 | 561.5951 | 0 | 0 | 0 | 0 | 0 | 0 | 0 | 0 | 15522.409 | 0 | 0
2016-12-16 19:00 | 0 | 0 | 0 | 0 | 0 | 0 | 422462.6287 | 516221 | 0 | 0 | 0 | 0 | 0 | 1123.1902 | 0 | 0 | 0 | 0 | 0 | 0 | 0 | 6481772.4956 | 0 | 0 | 0 | 0 | -109842.3754 | 0 | 561.5951 | 0 | 0 | 0 | 0 | 0 | 0 | 0 | 0 | 15522.409 | 0 | 0
2016-12-16 20:00 | 0 | 0 | 0 | 0 | 0 | 362813.9465 | 444051.0906 | 512984 | 0 | 0 | 0 | 277797.0331 | 0 | 1684.7853 | 0 | 0 | 0 | 0 | 0 | 0 | 0 | 6494164.4957 | 0 | 0 | 0 | 0 | 277797.0331 | 0 | 561.5951 | 0 | 0 | 0 | 0 | 0 | 0 | 0 | 0 | 15522.409 | 0 | 0
2016-12-16 21:00 | 0 | 0 | 0 | 0 | 0 | 0 | 471803.9058 | 516347 | 0 | 0 | 0 | 217731.5298 | 0 | 1684.7853 | 0 | 0 | 0 | 0 | 0 | 0 | 0 | 6506556.4463 | 0 | 0 | 0 | 0 | -60065.5032 | 0 | 0 | 0 | 0 | 0 | 0 | 0 | 0 | 0 | 0 | 15522.409 | 0 | 0
2016-12-16 22:00 | 0 | 0 | 0 | 0 | 0 | 291507.0125 | 422977.0373 | 528963 | 0 | 0 | 0 | 387730.1705 | 0 | 1684.7853 | 0 | 0 | 0 | 0 | 0 | 0 | 0 | 6518948.3473 | 0 | 0 | 0 | 0 | 169998.6407 | 0 | 0 | 0 | 0 | 0 | 0 | 0 | 0 | 0 | 0 | 15522.409 | 0 | 0
2016-12-16 23:00 | 0 | 0 | 0 | 0 | 0 | 110176.9978 | 164425.593 | 538562 | 0 | 0 | 0 | 109933.1375 | 0 | 0 | 0 | 0 | 0 | 0 | 0 | 0 | 0 | 6531340.1987 | 0 | 0 | 0 | 0 | -277797.0331 | 0 | 0 | 1684.7853 | 0 | 0 | 0 | 0 | 0 | 0 | 0 | 15522.409 | 0 | 0
2016-12-17 | 0 | 0 | 0 | 0 | 0 | 529928.9541 | 1747.5431 | 538262 | 0 | 0 | 0 | 87263.6306 | 0 | 561.5951 | 0 | 0 | 0 | 0 | 0 | 0 | 0 | 6543732.0006 | 0 | 0 | 0 | 0 | -22669.5069 | 0 | 561.5951 | 0 | 0 | 0 | 0 | 0 | 0 | 0 | 0 | 15522.409 | 0 | 0
2016-12-17 01:00 | 0 | 0 | 0 | 0 | 0 | 541077.0838 | 0 | 534022 | 0 | 0 | 0 | 78796.3053 | 0 | 561.5951 | 0 | 0 | 0 | 0 | 0 | 0 | 0 | 6556123.7529 | 0 | 0 | 0 | 0 | -8467.3253 | 0 | 0 | 0 | 0 | 0 | 0 | 0 | 0 | 0 | 0 | 15522.409 | 0 | 0
2016-12-17 02:00 | 0 | 0 | 0 | 0 | 0 | 547359.097 | 0 | 521280 | 0 | 0 | 0 | 89352.9933 | 0 | 561.5951 | 0 | 0 | 0 | 0 | 0 | 0 | 0 | 6568515.4556 | 0 | 0 | 0 | 0 | 10556.688 | 0 | 0 | 0 | 0 | 0 | 0 | 0 | 0 | 0 | 0 | 15522.409 | 0 | 0
2016-12-17 03:00 | 0 | 0 | 0 | 0 | 0 | 555264.5512 | 0 | 502161 | 0 | 0 | 0 | 126372.5404 | 0 | 1123.1902 | 0 | 0 | 0 | 0 | 0 | 0 | 0 | 6580907.1087 | 0 | 0 | 0 | 0 | 37019.547 | 0 | 561.5951 | 0 | 0 | 0 | 0 | 0 | 0 | 0 | 0 | 15522.409 | 0 | 0
2016-12-17 04:00 | 0 | 0 | 0 | 0 | 0 | 579252.498 | 0 | 478629 | 0 | 0 | 0 | 210912.0343 | 0 | 1684.7853 | 0 | 0 | 0 | 0 | 0 | 0 | 0 | 6593298.7123 | 0 | 0 | 0 | 0 | 84539.4939 | 0 | 561.5951 | 0 | 0 | 0 | 0 | 0 | 0 | 0 | 0 | 15522.409 | 0 | 0
2016-12-17 05:00 | 0 | 0 | 0 | 0 | 0 | 605283.1697 | 0 | 456200 | 0 | 0 | 0 | 344472.7949 | 0 | 1684.7853 | 0 | 0 | 0 | 0 | 0 | 0 | 0 | 6605690.2664 | 0 | 0 | 0 | 0 | 133560.7607 | 0 | 0 | 0 | 0 | 0 | 0 | 0 | 0 | 0 | 0 | 15522.409 | 0 | 0
2016-12-17 06:00 | 0 | 0 | 0 | 0 | 0 | 176110.376 | 0 | 438385 | 0 | 0 | 0 | 66675.7619 | 0 | 1684.7853 | 0 | 0 | 0 | 0 | 0 | 0 | 0 | 6618081.7708 | 0 | 0 | 0 | 0 | -277797.0331 | 0 | 0 | 0 | 0 | 0 | 0 | 0 | 0 | 0 | 0 | 15522.409 | 0 | 0
2016-12-17 07:00 | 0 | 0 | 0 | 0 | 0 | 652517.6802 | 0 | 425874 | 0 | 0 | 0 | 277797.0331 | 0 | 1684.7853 | 0 | 0 | 0 | 0 | 0 | 0 | 0 | 6630473.2257 | 0 | 0 | 0 | 0 | 211121.2712 | 0 | 0 | 0 | 0 | 0 | 0 | 0 | 0 | 0 | 0 | 15522.409 | 0 | 0
2016-12-17 08:00 | 0 | 0 | 0 | 0 | 0 | 156475.9711 | 0 | 418189 | 0 | 0 | 0 | 0 | 0 | 2246.3803 | 0 | 0 | 0 | 0 | 0 | 0 | 0 | 6642864.631 | 0 | 0 | 0 | 0 | -277797.0331 | 0 | 561.5951 | 0 | 0 | 0 | 0 | 0 | 0 | 0 | 0 | 15522.409 | 0 | 0
2016-12-17 09:00 | 0 | 0 | 0 | 0 | 0 | 685491.6982 | 0 | 415645 | 0 | 0 | 0 | 254324.2891 | 0 | 2246.3803 | 0 | 0 | 0 | 0 | 0 | 0 | 0 | 6655255.9868 | 0 | 0 | 0 | 0 | 254324.2891 | 0 | 0 | 0 | 0 | 0 | 0 | 0 | 0 | 0 | 0 | 15522.409 | 0 | 0
2016-12-17 10:00 | 0 | 0 | 0 | 0 | 0 | 689706.5419 | 0 | 418795 | 0 | 0 | 0 | 509713.422 | 0 | 2246.3803 | 0 | 0 | 0 | 0 | 0 | 0 | 0 | 6667647.293 | 0 | 0 | 0 | 0 | 255389.1328 | 0 | 0 | 0 | 0 | 0 | 0 | 0 | 0 | 0 | 0 | 15522.409 | 0 | 0
2016-12-17 11:00 | 0 | 0 | 0 | 0 | 0 | 691376.2083 | 0 | 427947 | 0 | 0 | 0 | 757620.2213 | 0 | 2246.3803 | 0 | 0 | 0 | 0 | 0 | 0 | 0 | 6680038.5496 | 0 | 0 | 0 | 0 | 247906.7993 | 0 | 0 | 0 | 0 | 0 | 0 | 0 | 0 | 0 | 0 | 15522.409 | 0 | 0
2016-12-17 12:00 | 0 | 0 | 0 | 0 | 0 | 179244.376 | 0 | 441519 | 0 | 0 | 0 | 479823.1882 | 0 | 2246.3803 | 0 | 0 | 0 | 0 | 0 | 0 | 0 | 6692429.7567 | 0 | 0 | 0 | 0 | -277797.0331 | 0 | 0 | 0 | 0 | 0 | 0 | 0 | 0 | 0 | 0 | 15522.409 | 0 | 0
2016-12-17 13:00 | 0 | 0 | 0 | 0 | 0 | 302528.3016 | 0 | 458175 | 0 | 0 | 0 | 308654.0808 | 0 | 2246.3803 | 0 | 0 | 0 | 0 | 0 | 0 | 0 | 6704820.9142 | 0 | 0 | 0 | 0 | -171169.1074 | 0 | 0 | 0 | 0 | 0 | 0 | 0 | 0 | 0 | 0 | 15522.409 | 0 | 0
2016-12-17 14:00 | 0 | 0 | 0 | 0 | 0 | 662061.7161 | 40502.5759 | 474077 | 0 | 0 | 0 | 521618.9638 | 0 | 2246.3803 | 0 | 0 | 0 | 0 | 0 | 0 | 0 | 6717212.0221 | 0 | 0 | 0 | 0 | 212964.883 | 0 | 0 | 0 | 0 | 0 | 0 | 0 | 0 | 0 | 0 | 15522.409 | 0 | 0
2016-12-17 15:00 | 0 | 0 | 0 | 0 | 0 | 434424.9923 | 343398.4498 | 484504 | 0 | 0 | 0 | 799415.9968 | 0 | 2246.3803 | 0 | 0 | 0 | 0 | 0 | 0 | 0 | 6729603.0805 | 0 | 0 | 0 | 0 | 277797.0331 | 0 | 0 | 0 | 0 | 0 | 0 | 0 | 0 | 0 | 0 | 15522.409 | 0 | 0
2016-12-17 16:00 | 0 | 0 | 0 | 0 | 0 | 0 | 546386.7313 | 487476 | 0 | 0 | 0 | 845050.6994 | 0 | 0 | 0 | 0 | 0 | 0 | 0 | 0 | 0 | 6741994.0893 | 0 | 0 | 0 | 0 | 45634.7026 | 0 | 0 | 2246.3803 | 0 | 0 | 0 | 0 | 0 | 0 | 0 | 15522.409 | 0 | 0
2016-12-17 17:00 | 0 | 0 | 0 | 0 | 0 | 222318.9102 | 555404.5319 | 484404 | 0 | 0 | 0 | 1122847.7325 | 0 | 0 | 0 | 0 | 0 | 0 | 0 | 0 | 0 | 6754385.0486 | 0 | 0 | 0 | 0 | 277797.0331 | 0 | 0 | 0 | 0 | 0 | 0 | 0 | 0 | 0 | 0 | 15522.409 | 0 | 0
2016-12-17 18:00 | 0 | 0 | 0 | 0 | 0 | 0 | 529001.0057 | 478451 | 0 | 0 | 0 | 1157875.3291 | 0 | 0 | 0 | 0 | 0 | 0 | 0 | 0 | 0 | 6766775.9583 | 0 | 0 | 0 | 0 | 35027.5967 | 0 | 0 | 0 | 0 | 0 | 0 | 0 | 0 | 0 | 0 | 15522.409 | 0 | 0
2016-12-17 19:00 | 0 | 0 | 0 | 0 | 0 | 249557.5895 | 516115.8526 | 472354 | 0 | 0 | 0 | 1435672.3622 | 0 | 0 | 0 | 0 | 0 | 0 | 0 | 0 | 0 | 6779166.8184 | 0 | 0 | 0 | 0 | 277797.0331 | 0 | 0 | 0 | 0 | 0 | 0 | 0 | 0 | 0 | 0 | 15522.409 | 0 | 0
2016-12-17 20:00 | 0 | 0 | 0 | 0 | 0 | 230364.3336 | 531099.1085 | 468144 | 0 | 0 | 0 | 1713469.3952 | 0 | 0 | 0 | 0 | 0 | 0 | 0 | 0 | 0 | 6791557.6289 | 0 | 0 | 0 | 0 | 277797.0331 | 0 | 0 | 0 | 0 | 0 | 0 | 0 | 0 | 0 | 0 | 15522.409 | 0 | 0
2016-12-17 21:00 | 0 | 0 | 0 | 0 | 0 | 210925.7256 | 553137.7164 | 470744 | 0 | 0 | 0 | 1991266.4283 | 0 | 0 | 0 | 0 | 0 | 0 | 0 | 0 | 0 | 6803948.3899 | 0 | 0 | 0 | 0 | 277797.0331 | 0 | 0 | 0 | 0 | 0 | 0 | 0 | 0 | 0 | 0 | 15522.409 | 0 | 0
2016-12-17 22:00 | 0 | 0 | 0 | 0 | 0 | 237524.4935 | 539799.9485 | 484005 | 0 | 0 | 0 | 2269063.4613 | 0 | 0 | 0 | 0 | 0 | 0 | 0 | 0 | 0 | 6816339.1013 | 0 | 0 | 0 | 0 | 277797.0331 | 0 | 0 | 0 | 0 | 0 | 0 | 0 | 0 | 0 | 0 | 15522.409 | 0 | 0
2016-12-17 23:00 | 0 | 0 | 0 | 0 | 0 | 564142.4844 | 224550.9577 | 495374 | 0 | 0 | 0 | 2546860.4944 | 0 | 0 | 0 | 0 | 0 | 0 | 0 | 0 | 0 | 6828729.7632 | 0 | 0 | 0 | 0 | 277797.0331 | 0 | 0 | 0 | 0 | 0 | 0 | 0 | 0 | 0 | 0 | 15522.409 | 0 | 0
2016-12-18 | 0 | 0 | 0 | 0 | 0 | 513357.7784 | 1803.6306 | 499639 | 0 | 0 | 0 | 2546860.4944 | 0 | 0 | 0 | 0 | 0 | 0 | 0 | 0 | 0 | 6841120.3755 | 0 | 0 | 0 | 0 | 0 | 0 | 0 | 0 | 0 | 0 | 0 | 0 | 0 | 0 | 0 | 15522.409 | 0 | 0
2016-12-18 01:00 | 0 | 0 | 0 | 0 | 0 | 237794.376 | 0 | 500069 | 0 | 0 | 0 | 2269063.4613 | 0 | 0 | 0 | 0 | 0 | 0 | 0 | 0 | 0 | 6853510.9383 | 0 | 0 | 0 | 0 | -277797.0331 | 0 | 0 | 0 | 0 | 0 | 0 | 0 | 0 | 0 | 0 | 15522.409 | 0 | 0
2016-12-18 02:00 | 0 | 0 | 0 | 0 | 0 | 584167.543 | 0 | 491239 | 0 | 0 | 0 | 2346469.5954 | 0 | 0 | 0 | 0 | 0 | 0 | 0 | 0 | 0 | 6865901.4514 | 0 | 0 | 0 | 0 | 77406.134 | 0 | 0 | 0 | 0 | 0 | 0 | 0 | 0 | 0 | 0 | 15522.409 | 0 | 0
2016-12-18 03:00 | 0 | 0 | 0 | 0 | 0 | 217045.376 | 0 | 479320 | 0 | 0 | 0 | 2068672.5623 | 0 | 0 | 0 | 0 | 0 | 0 | 0 | 0 | 0 | 6878291.915 | 0 | 0 | 0 | 0 | -277797.0331 | 0 | 0 | 0 | 0 | 0 | 0 | 0 | 0 | 0 | 0 | 15522.409 | 0 | 0
2016-12-18 04:00 | 0 | 0 | 0 | 0 | 0 | 561227.7325 | 0 | 461403 | 0 | 0 | 0 | 2152974.8858 | 0 | 0 | 0 | 0 | 0 | 0 | 0 | 0 | 0 | 6890682.3291 | 0 | 0 | 0 | 0 | 84302.3235 | 0 | 0 | 0 | 0 | 0 | 0 | 0 | 0 | 0 | 0 | 15522.409 | 0 | 0
2016-12-18 05:00 | 0 | 0 | 0 | 0 | 0 | 545638.5866 | 0 | 443249 | 0 | 0 | 0 | 2239842.0634 | 0 | 0 | 0 | 0 | 0 | 0 | 0 | 0 | 0 | 6903072.6936 | 0 | 0 | 0 | 0 | 86867.1776 | 0 | 0 | 0 | 0 | 0 | 0 | 0 | 0 | 0 | 0 | 15522.409 | 0 | 0
2016-12-18 06:00 | 0 | 0 | 0 | 0 | 0 | 165432.376 | 0 | 427707 | 0 | 0 | 0 | 1962045.0304 | 0 | 0 | 0 | 0 | 0 | 0 | 0 | 0 | 0 | 6915463.0085 | 0 | 0 | 0 | 0 | -277797.0331 | 0 | 0 | 0 | 0 | 0 | 0 | 0 | 0 | 0 | 0 | 15522.409 | 0 | 0
2016-12-18 07:00 | 0 | 0 | 0 | 0 | 0 | 511594.8566 | 0 | 417417 | 0 | 0 | 0 | 2040700.4779 | 0 | 0 | 0 | 0 | 0 | 0 | 0 | 0 | 0 | 6927853.2739 | 0 | 0 | 0 | 0 | 78655.4475 | 0 | 0 | 0 | 0 | 0 | 0 | 0 | 0 | 0 | 0 | 15522.409 | 0 | 0
2016-12-18 08:00 | 0 | 0 | 0 | 0 | 0 | 149775.376 | 0 | 412050 | 0 | 0 | 0 | 1762903.4448 | 0 | 0 | 0 | 0 | 0 | 0 | 0 | 0 | 0 | 6940243.4897 | 0 | 0 | 0 | 0 | -277797.0331 | 0 | 0 | 0 | 0 | 0 | 0 | 0 | 0 | 0 | 0 | 15522.409 | 0 | 0
2016-12-18 09:00 | 0 | 0 | 0 | 0 | 0 | 470987.3113 | 0 | 411510 | 0 | 0 | 0 | 1806858.3471 | 0 | 0 | 0 | 0 | 0 | 0 | 0 | 0 | 0 | 6952633.6559 | 0 | 0 | 0 | 0 | 43954.9022 | 0 | 0 | 0 | 0 | 0 | 0 | 0 | 0 | 0 | 0 | 15522.409 | 0 | 0
2016-12-18 10:00 | 0 | 0 | 0 | 0 | 0 | 440409.9635 | 0 | 415036 | 0 | 0 | 0 | 1816709.9016 | 0 | 0 | 0 | 0 | 0 | 0 | 0 | 0 | 0 | 6965023.7726 | 0 | 0 | 0 | 0 | 9851.5545 | 0 | 0 | 0 | 0 | 0 | 0 | 0 | 0 | 0 | 0 | 15522.409 | 0 | 0
2016-12-18 11:00 | 0 | 0 | 0 | 0 | 0 | 162709.9711 | 0 | 424423 | 0 | 0 | 0 | 1538912.8686 | 0 | 561.5951 | 0 | 0 | 0 | 0 | 0 | 0 | 0 | 6977413.8398 | 0 | 0 | 0 | 0 | -277797.0331 | 0 | 561.5951 | 0 | 0 | 0 | 0 | 0 | 0 | 0 | 0 | 15522.409 | 0 | 0
2016-12-18 12:00 | 0 | 0 | 0 | 0 | 0 | 176428.9711 | 0 | 438142 | 0 | 0 | 0 | 1261115.8355 | 0 | 1123.1902 | 0 | 0 | 0 | 0 | 0 | 0 | 0 | 6989803.8573 | 0 | 0 | 0 | 0 | -277797.0331 | 0 | 561.5951 | 0 | 0 | 0 | 0 | 0 | 0 | 0 | 0 | 15522.409 | 0 | 0
2016-12-18 13:00 | 0 | 0 | 0 | 0 | 0 | 392028.6579 | 0 | 457346 | 0 | 0 | 0 | 1179714.4893 | 0 | 1684.7853 | 0 | 0 | 0 | 0 | 0 | 0 | 0 | 7002193.8253 | 0 | 0 | 0 | 0 | -81401.3462 | 0 | 561.5951 | 0 | 0 | 0 | 0 | 0 | 0 | 0 | 0 | 15522.409 | 0 | 0
2016-12-18 14:00 | 0 | 0 | 0 | 0 | 0 | 390217.2774 | 85384.3814 | 474790 | 0 | 0 | 0 | 1165003.7391 | 0 | 1684.7853 | 0 | 0 | 0 | 0 | 0 | 0 | 0 | 7014583.7438 | 0 | 0 | 0 | 0 | -14710.7502 | 0 | 0 | 0 | 0 | 0 | 0 | 0 | 0 | 0 | 0 | 15522.409 | 0 | 0
2016-12-18 15:00 | 0 | 0 | 0 | 0 | 0 | 0 | 488391.3097 | 485275 | 0 | 0 | 0 | 1152597.6398 | 0 | 1684.7853 | 0 | 0 | 0 | 0 | 0 | 0 | 0 | 7026973.6127 | 0 | 0 | 0 | 0 | -12406.0993 | 0 | 0 | 0 | 0 | 0 | 0 | 0 | 0 | 0 | 0 | 15522.409 | 0 | 0
2016-12-18 16:00 | 0 | 0 | 0 | 0 | 0 | 134440.0785 | 647665.9587 | 488225 | 0 | 0 | 0 | 1430394.6729 | 0 | 2246.3803 | 0 | 0 | 0 | 0 | 0 | 0 | 0 | 7039363.432 | 0 | 0 | 0 | 0 | 277797.0331 | 0 | 561.5951 | 0 | 0 | 0 | 0 | 0 | 0 | 0 | 0 | 15522.409 | 0 | 0
2016-12-18 17:00 | 0 | 0 | 0 | 0 | 0 | 0 | 625259.6524 | 487242 | 0 | 0 | 0 | 1552889.9162 | 0 | 2246.3803 | 0 | 0 | 0 | 0 | 0 | 0 | 0 | 7051753.2018 | 0 | 0 | 0 | 0 | 122495.2434 | 0 | 0 | 0 | 0 | 0 | 0 | 0 | 0 | 0 | 0 | 15522.409 | 0 | 0
2016-12-18 18:00 | 0 | 0 | 0 | 0 | 0 | 0 | 586409.397 | 484137 | 0 | 0 | 0 | 1639078.3091 | 0 | 2807.9754 | 0 | 0 | 0 | 0 | 0 | 0 | 0 | 7064142.922 | 0 | 0 | 0 | 0 | 86188.3929 | 0 | 561.5951 | 0 | 0 | 0 | 0 | 0 | 0 | 0 | 0 | 15522.409 | 0 | 0
2016-12-18 19:00 | 0 | 0 | 0 | 0 | 0 | 0 | 569477.6008 | 480659 | 0 | 0 | 0 | 1711812.9058 | 0 | 3369.5705 | 0 | 0 | 0 | 0 | 0 | 0 | 0 | 7076532.5926 | 0 | 0 | 0 | 0 | 72734.5967 | 0 | 561.5951 | 0 | 0 | 0 | 0 | 0 | 0 | 0 | 0 | 15522.409 | 0 | 0
2016-12-18 20:00 | 0 | 0 | 0 | 0 | 0 | 0 | 584787.9081 | 479543 | 0 | 0 | 0 | 1800973.8098 | 0 | 3931.1656 | 0 | 0 | 0 | 0 | 0 | 0 | 0 | 7088922.2137 | 0 | 0 | 0 | 0 | 89160.904 | 0 | 561.5951 | 0 | 0 | 0 | 0 | 0 | 0 | 0 | 0 | 15522.409 | 0 | 0
2016-12-18 21:00 | 0 | 0 | 0 | 0 | 0 | 58227.748 | 613135.097 | 486497 | 0 | 0 | 0 | 1969755.6507 | 0 | 4492.7607 | 0 | 0 | 0 | 0 | 0 | 0 | 0 | 7101311.7852 | 0 | 0 | 0 | 0 | 168781.8409 | 0 | 561.5951 | 0 | 0 | 0 | 0 | 0 | 0 | 0 | 0 | 15522.409 | 0 | 0
2016-12-18 22:00 | 0 | 0 | 0 | 0 | 0 | 231184.9276 | 567615.5145 | 505481 | 0 | 0 | 0 | 2247552.6838 | 0 | 4492.7607 | 0 | 0 | 0 | 0 | 0 | 0 | 0 | 7113701.3072 | 0 | 0 | 0 | 0 | 277797.0331 | 0 | 0 | 0 | 0 | 0 | 0 | 0 | 0 | 0 | 0 | 15522.409 | 0 | 0
2016-12-18 23:00 | 0 | 0 | 0 | 0 | 0 | 442478.1489 | 217245.3554 | 525851 | 0 | 0 | 0 | 2365902.779 | 0 | 4492.7607 | 0 | 0 | 0 | 0 | 0 | 0 | 0 | 7126090.7796 | 0 | 0 | 0 | 0 | 118350.0952 | 0 | 0 | 0 | 0 | 0 | 0 | 0 | 0 | 0 | 0 | 15522.409 | 0 | 0
2016-12-19 | 0 | 0 | 0 | 0 | 0 | 272918.565 | 2794.4061 | 537426 | 0 | 0 | 0 | 2088105.7459 | 0 | 5054.3558 | 0 | 0 | 0 | 0 | 0 | 0 | 0 | 7138480.2025 | 0 | 0 | 0 | 0 | -277797.0331 | 0 | 561.5951 | 0 | 0 | 0 | 0 | 0 | 0 | 0 | 0 | 15522.409 | 0 | 0
2016-12-19 01:00 | 0 | 0 | 0 | 0 | 0 | 280563.9711 | 0 | 542277 | 0 | 0 | 0 | 1810308.7129 | 0 | 5615.9508 | 0 | 0 | 0 | 0 | 0 | 0 | 0 | 7150869.5758 | 0 | 0 | 0 | 0 | -277797.0331 | 0 | 561.5951 | 0 | 0 | 0 | 0 | 0 | 0 | 0 | 0 | 15522.409 | 0 | 0
2016-12-19 02:00 | 0 | 0 | 0 | 0 | 0 | 555839.1321 | 0 | 534931 | 0 | 0 | 0 | 1815132.8409 | 0 | 6177.5459 | 0 | 0 | 0 | 0 | 0 | 0 | 0 | 7163258.8995 | 0 | 0 | 0 | 0 | 4824.128 | 0 | 561.5951 | 0 | 0 | 0 | 0 | 0 | 0 | 0 | 0 | 15522.409 | 0 | 0
2016-12-19 03:00 | 0 | 0 | 0 | 0 | 0 | 564908.9671 | 0 | 519640 | 0 | 0 | 0 | 1844317.8039 | 0 | 6739.141 | 0 | 0 | 0 | 0 | 0 | 0 | 0 | 7175648.1737 | 0 | 0 | 0 | 0 | 29184.963 | 0 | 561.5951 | 0 | 0 | 0 | 0 | 0 | 0 | 0 | 0 | 15522.409 | 0 | 0
2016-12-19 04:00 | 0 | 0 | 0 | 0 | 0 | 238224.9711 | 0 | 499938 | 0 | 0 | 0 | 1566520.7708 | 0 | 7300.7361 | 0 | 0 | 0 | 0 | 0 | 0 | 0 | 7188037.3984 | 0 | 0 | 0 | 0 | -277797.0331 | 0 | 561.5951 | 0 | 0 | 0 | 0 | 0 | 0 | 0 | 0 | 15522.409 | 0 | 0
2016-12-19 05:00 | 0 | 0 | 0 | 0 | 0 | 219735.9711 | 0 | 481449 | 0 | 0 | 0 | 1288723.7378 | 0 | 7862.3312 | 0 | 0 | 0 | 0 | 0 | 0 | 0 | 7200426.5734 | 0 | 0 | 0 | 0 | -277797.0331 | 0 | 561.5951 | 0 | 0 | 0 | 0 | 0 | 0 | 0 | 0 | 15522.409 | 0 | 0
2016-12-19 06:00 | 0 | 0 | 0 | 0 | 0 | 206900.9711 | 0 | 468614 | 0 | 0 | 0 | 1010926.7047 | 0 | 8423.9263 | 0 | 0 | 0 | 0 | 0 | 0 | 0 | 7212815.6989 | 0 | 0 | 0 | 0 | -277797.0331 | 0 | 561.5951 | 0 | 0 | 0 | 0 | 0 | 0 | 0 | 0 | 15522.409 | 0 | 0
2016-12-19 07:00 | 0 | 0 | 0 | 0 | 0 | 609663.1475 | 0 | 461616 | 0 | 0 | 0 | 1143451.4432 | 0 | 8423.9263 | 0 | 0 | 0 | 0 | 0 | 0 | 0 | 7225204.7749 | 0 | 0 | 0 | 0 | 132524.7385 | 0 | 0 | 0 | 0 | 0 | 0 | 0 | 0 | 0 | 0 | 15522.409 | 0 | 0
2016-12-19 08:00 | 0 | 0 | 0 | 0 | 0 | 610337.6561 | 0 | 459526 | 0 | 0 | 0 | 1278179.0952 | 0 | 8985.5213 | 0 | 0 | 0 | 0 | 0 | 0 | 0 | 7237593.8013 | 0 | 0 | 0 | 0 | 134727.652 | 0 | 561.5951 | 0 | 0 | 0 | 0 | 0 | 0 | 0 | 0 | 15522.409 | 0 | 0
2016-12-19 09:00 | 0 | 0 | 0 | 0 | 0 | 602990.0197 | 0 | 463945 | 0 | 0 | 0 | 1401140.1108 | 0 | 9547.1164 | 0 | 0 | 0 | 0 | 0 | 0 | 0 | 7249982.7781 | 0 | 0 | 0 | 0 | 122961.0156 | 0 | 561.5951 | 0 | 0 | 0 | 0 | 0 | 0 | 0 | 0 | 15522.409 | 0 | 0
2016-12-19 10:00 | 0 | 0 | 0 | 0 | 0 | 594896.759 | 0 | 480074 | 0 | 0 | 0 | 1499878.8658 | 0 | 10108.7115 | 0 | 0 | 0 | 0 | 0 | 0 | 0 | 7262371.7054 | 0 | 0 | 0 | 0 | 98738.7549 | 0 | 561.5951 | 0 | 0 | 0 | 0 | 0 | 0 | 0 | 0 | 15522.409 | 0 | 0
2016-12-19 11:00 | 0 | 0 | 0 | 0 | 0 | 591683.6269 | 0 | 510834 | 0 | 0 | 0 | 1564644.4886 | 0 | 10670.3066 | 0 | 0 | 0 | 0 | 0 | 0 | 0 | 7274760.5832 | 0 | 0 | 0 | 0 | 64765.6228 | 0 | 561.5951 | 0 | 0 | 0 | 0 | 0 | 0 | 0 | 0 | 15522.409 | 0 | 0
2016-12-19 12:00 | 0 | 0 | 0 | 0 | 0 | 590195.5826 | 0 | 542300 | 0 | 0 | 0 | 1597017.6622 | 0 | 10670.3066 | 0 | 0 | 0 | 0 | 0 | 0 | 0 | 7287149.4113 | 0 | 0 | 0 | 0 | 32373.1736 | 0 | 0 | 0 | 0 | 0 | 0 | 0 | 0 | 0 | 0 | 15522.409 | 0 | 0
2016-12-19 13:00 | 0 | 0 | 0 | 0 | 0 | 296991.376 | 0 | 559266 | 0 | 0 | 0 | 1319220.6291 | 0 | 10670.3066 | 0 | 0 | 0 | 0 | 0 | 0 | 0 | 7299538.19 | 0 | 0 | 0 | 0 | -277797.0331 | 0 | 0 | 0 | 0 | 0 | 0 | 0 | 0 | 0 | 0 | 15522.409 | 0 | 0
2016-12-19 14:00 | 0 | 0 | 0 | 0 | 0 | 563960.3361 | 34328.6774 | 565631 | 0 | 0 | 0 | 1336356.2336 | 0 | 10670.3066 | 0 | 0 | 0 | 0 | 0 | 0 | 0 | 7311926.919 | 0 | 0 | 0 | 0 | 17135.6045 | 0 | 0 | 0 | 0 | 0 | 0 | 0 | 0 | 0 | 0 | 15522.409 | 0 | 0
2016-12-19 15:00 | 0 | 0 | 0 | 0 | 0 | 424082.6135 | 432579.8286 | 563343 | 0 | 0 | 0 | 1614153.2666 | 0 | 10670.3066 | 0 | 0 | 0 | 0 | 0 | 0 | 0 | 7324315.5986 | 0 | 0 | 0 | 0 | 277797.0331 | 0 | 0 | 0 | 0 | 0 | 0 | 0 | 0 | 0 | 0 | 15522.409 | 0 | 0
2016-12-19 16:00 | 0 | 0 | 0 | 0 | 0 | 0 | 588702.2152 | 555471 | 0 | 0 | 0 | 1631862.0728 | 0 | 10670.3066 | 0 | 0 | 0 | 0 | 0 | 0 | 0 | 7336704.2285 | 0 | 0 | 0 | 0 | 17708.8062 | 0 | 0 | 0 | 0 | 0 | 0 | 0 | 0 | 0 | 0 | 15522.409 | 0 | 0
2016-12-19 17:00 | 0 | 0 | 0 | 0 | 0 | 0 | 577807.266 | 545422 | 0 | 0 | 0 | 1659093.7001 | 0 | 301.5363 | 0 | 0 | 0 | 0 | 0 | 0 | 0 | 7349092.8089 | 0 | 0 | 0 | 0 | 27231.6273 | 0 | 0 | 10368.7703 | 0 | 0 | 0 | 0 | 0 | 0 | 0 | 15522.409 | 0 | 0
2016-12-19 18:00 | 0 | 0 | 0 | 0 | 0 | 0 | 547811.9582 | 536491 | 0 | 0 | 0 | 1654892.2492 | 0 | 301.5363 | 0 | 0 | 0 | 0 | 0 | 0 | 0 | 7361481.3398 | 0 | 0 | 0 | 0 | -4201.4509 | 0 | 0 | 0 | 0 | 0 | 0 | 0 | 0 | 0 | 0 | 15522.409 | 0 | 0
2016-12-19 19:00 | 0 | 0 | 0 | 0 | 0 | 0 | 530821.8268 | 528857 | 0 | 0 | 0 | 1641636.2032 | 0 | 0 | 0 | 0 | 0 | 0 | 0 | 0 | 0 | 7373869.8211 | 0 | 0 | 0 | 0 | -13256.046 | 0 | 0 | 301.5363 | 0 | 0 | 0 | 0 | 0 | 0 | 0 | 15522.409 | 0 | 0
2016-12-19 20:00 | 0 | 0 | 0 | 0 | 0 | 0 | 543213.7432 | 525223 | 0 | 0 | 0 | 1644104.5374 | 0 | 0 | 0 | 0 | 0 | 0 | 0 | 0 | 0 | 7386258.2528 | 0 | 0 | 0 | 0 | 2468.3341 | 0 | 0 | 0 | 0 | 0 | 0 | 0 | 0 | 0 | 0 | 15522.409 | 0 | 0
2016-12-19 21:00 | 0 | 0 | 0 | 0 | 0 | 0 | 567243.0699 | 529043 | 0 | 0 | 0 | 1666782.1983 | 0 | 0 | 0 | 0 | 0 | 0 | 0 | 0 | 0 | 7398646.635 | 0 | 0 | 0 | 0 | 22677.6609 | 0 | 0 | 0 | 0 | 0 | 0 | 0 | 0 | 0 | 0 | 15522.409 | 0 | 0
2016-12-19 22:00 | 0 | 0 | 0 | 0 | 0 | 333869.344 | 507526.0981 | 548076 | 0 | 0 | 0 | 1944579.2314 | 0 | 0 | 0 | 0 | 0 | 0 | 0 | 0 | 0 | 7411034.9676 | 0 | 0 | 0 | 0 | 277797.0331 | 0 | 0 | 0 | 0 | 0 | 0 | 0 | 0 | 0 | 0 | 15522.409 | 0 | 0
2016-12-19 23:00 | 0 | 0 | 0 | 0 | 0 | 78442.6595 | 227142.7164 | 567860 | 0 | 0 | 0 | 1666782.1983 | 0 | 0 | 0 | 0 | 0 | 0 | 0 | 0 | 0 | 7423423.2507 | 0 | 0 | 0 | 0 | -277797.0331 | 0 | 0 | 0 | 0 | 0 | 0 | 0 | 0 | 0 | 0 | 15522.409 | 0 | 0
2016-12-20 | 0 | 0 | 0 | 0 | 0 | 311670.7797 | 2929.5963 | 576875 | 0 | 0 | 0 | 1388985.1653 | 0 | 0 | 0 | 0 | 0 | 0 | 0 | 0 | 0 | 7435811.4842 | 0 | 0 | 0 | 0 | -277797.0331 | 0 | 0 | 0 | 0 | 0 | 0 | 0 | 0 | 0 | 0 | 15522.409 | 0 | 0
2016-12-20 01:00 | 0 | 0 | 0 | 0 | 0 | 315248.376 | 0 | 577523 | 0 | 0 | 0 | 1111188.1322 | 0 | 0 | 0 | 0 | 0 | 0 | 0 | 0 | 0 | 7448199.6682 | 0 | 0 | 0 | 0 | -277797.0331 | 0 | 0 | 0 | 0 | 0 | 0 | 0 | 0 | 0 | 0 | 15522.409 | 0 | 0
2016-12-20 02:00 | 0 | 0 | 0 | 0 | 0 | 859591.4421 | 0 | 566272 | 0 | 0 | 0 | 1388985.1653 | 0 | 0 | 0 | 0 | 0 | 0 | 0 | 0 | 0 | 7460587.8026 | 0 | 0 | 0 | 0 | 277797.0331 | 0 | 0 | 0 | 0 | 0 | 0 | 0 | 0 | 0 | 0 | 15522.409 | 0 | 0
2016-12-20 03:00 | 0 | 0 | 0 | 0 | 0 | 283336.376 | 0 | 545611 | 0 | 0 | 0 | 1111188.1322 | 0 | 0 | 0 | 0 | 0 | 0 | 0 | 0 | 0 | 7472975.8875 | 0 | 0 | 0 | 0 | -277797.0331 | 0 | 0 | 0 | 0 | 0 | 0 | 0 | 0 | 0 | 0 | 15522.409 | 0 | 0
2016-12-20 04:00 | 0 | 0 | 0 | 0 | 0 | 258989.9711 | 0 | 520703 | 0 | 0 | 0 | 833391.0992 | 0 | 561.5951 | 0 | 0 | 0 | 0 | 0 | 0 | 0 | 7485363.9228 | 0 | 0 | 0 | 0 | -277797.0331 | 0 | 561.5951 | 0 | 0 | 0 | 0 | 0 | 0 | 0 | 0 | 15522.409 | 0 | 0
2016-12-20 05:00 | 0 | 0 | 0 | 0 | 0 | 791921.4421 | 0 | 498602 | 0 | 0 | 0 | 1111188.1322 | 0 | 561.5951 | 0 | 0 | 0 | 0 | 0 | 0 | 0 | 7497751.9086 | 0 | 0 | 0 | 0 | 277797.0331 | 0 | 0 | 0 | 0 | 0 | 0 | 0 | 0 | 0 | 0 | 15522.409 | 0 | 0
2016-12-20 06:00 | 0 | 0 | 0 | 0 | 0 | 218663.376 | 0 | 480938 | 0 | 0 | 0 | 833391.0992 | 0 | 561.5951 | 0 | 0 | 0 | 0 | 0 | 0 | 0 | 7510139.8448 | 0 | 0 | 0 | 0 | -277797.0331 | 0 | 0 | 0 | 0 | 0 | 0 | 0 | 0 | 0 | 0 | 15522.409 | 0 | 0
2016-12-20 07:00 | 0 | 0 | 0 | 0 | 0 | 764143.4421 | 0 | 470824 | 0 | 0 | 0 | 1111188.1322 | 0 | 561.5951 | 0 | 0 | 0 | 0 | 0 | 0 | 0 | 7522527.7315 | 0 | 0 | 0 | 0 | 277797.0331 | 0 | 0 | 0 | 0 | 0 | 0 | 0 | 0 | 0 | 0 | 15522.409 | 0 | 0
2016-12-20 08:00 | 0 | 0 | 0 | 0 | 0 | 204824.376 | 0 | 467099 | 0 | 0 | 0 | 833391.0992 | 0 | 561.5951 | 0 | 0 | 0 | 0 | 0 | 0 | 0 | 7534915.5686 | 0 | 0 | 0 | 0 | -277797.0331 | 0 | 0 | 0 | 0 | 0 | 0 | 0 | 0 | 0 | 0 | 15522.409 | 0 | 0
2016-12-20 09:00 | 0 | 0 | 0 | 0 | 0 | 208222.376 | 0 | 470497 | 0 | 0 | 0 | 555594.0661 | 0 | 561.5951 | 0 | 0 | 0 | 0 | 0 | 0 | 0 | 7547303.3561 | 0 | 0 | 0 | 0 | -277797.0331 | 0 | 0 | 0 | 0 | 0 | 0 | 0 | 0 | 0 | 0 | 15522.409 | 0 | 0
2016-12-20 10:00 | 0 | 0 | 0 | 0 | 0 | 221098.376 | 0 | 483373 | 0 | 0 | 0 | 277797.0331 | 0 | 561.5951 | 0 | 0 | 0 | 0 | 0 | 0 | 0 | 7559691.0941 | 0 | 0 | 0 | 0 | -277797.0331 | 0 | 0 | 0 | 0 | 0 | 0 | 0 | 0 | 0 | 0 | 15522.409 | 0 | 0
2016-12-20 11:00 | 0 | 0 | 0 | 0 | 0 | 247381.376 | 0 | 509656 | 0 | 0 | 0 | 0 | 0 | 561.5951 | 0 | 0 | 0 | 0 | 0 | 0 | 0 | 7572078.7826 | 0 | 0 | 0 | 0 | -277797.0331 | 0 | 0 | 0 | 0 | 0 | 0 | 0 | 0 | 0 | 0 | 15522.409 | 0 | 0
2016-12-20 12:00 | 0 | 0 | 0 | 0 | 0 | 721521.171 | 0 | 537310 | 0 | 0 | 0 | 168688.762 | 0 | 561.5951 | 0 | 0 | 0 | 0 | 0 | 0 | 0 | 7584466.4215 | 0 | 0 | 0 | 0 | 168688.762 | 0 | 0 | 0 | 0 | 0 | 0 | 0 | 0 | 0 | 0 | 15522.409 | 0 | 0
2016-12-20 13:00 | 0 | 0 | 0 | 0 | 0 | 796795.344 | 0 | 547315 | 0 | 0 | 0 | 402646.697 | 0 | 561.5951 | 0 | 0 | 0 | 0 | 0 | 0 | 0 | 7596854.0109 | 0 | 0 | 0 | 0 | 233957.9349 | 0 | 0 | 0 | 0 | 0 | 0 | 0 | 0 | 0 | 0 | 15522.409 | 0 | 0
2016-12-20 14:00 | 0 | 0 | 0 | 0 | 0 | 245984.4615 | 37734.9145 | 545994 | 0 | 0 | 0 | 124849.6639 | 0 | 561.5951 | 0 | 0 | 0 | 0 | 0 | 0 | 0 | 7609241.5507 | 0 | 0 | 0 | 0 | -277797.0331 | 0 | 0 | 0 | 0 | 0 | 0 | 0 | 0 | 0 | 0 | 15522.409 | 0 | 0
2016-12-20 15:00 | 0 | 0 | 0 | 0 | 0 | 0 | 428570.7451 | 537898 | 0 | 0 | 0 | 0 | 0 | 561.5951 | 0 | 0 | 0 | 0 | 0 | 0 | 0 | 7621629.0409 | 0 | 0 | 0 | 0 | -124849.6639 | 0 | 0 | 0 | 0 | 0 | 0 | 0 | 0 | 0 | 0 | 15522.409 | 0 | 0
2016-12-20 16:00 | 0 | 0 | 0 | 0 | 0 | 0 | 582672.0762 | 525586 | 0 | 0 | 0 | 41563.6672 | 0 | 561.5951 | 0 | 0 | 0 | 0 | 0 | 0 | 0 | 7634016.4816 | 0 | 0 | 0 | 0 | 41563.6672 | 0 | 0 | 0 | 0 | 0 | 0 | 0 | 0 | 0 | 0 | 15522.409 | 0 | 0
2016-12-20 17:00 | 0 | 0 | 0 | 0 | 0 | 0 | 583195.2552 | 511467 | 0 | 0 | 0 | 97207.9183 | 0 | 1123.1902 | 0 | 0 | 0 | 0 | 0 | 0 | 0 | 7646403.8728 | 0 | 0 | 0 | 0 | 55644.2511 | 0 | 561.5951 | 0 | 0 | 0 | 0 | 0 | 0 | 0 | 0 | 15522.409 | 0 | 0
2016-12-20 18:00 | 0 | 0 | 0 | 0 | 0 | 0 | 543246.0965 | 499927 | 0 | 0 | 0 | 125004.6057 | 0 | 1123.1902 | 0 | 0 | 0 | 0 | 0 | 0 | 0 | 7658791.2144 | 0 | 0 | 0 | 0 | 27796.6875 | 0 | 0 | 0 | 0 | 0 | 0 | 0 | 0 | 0 | 0 | 15522.409 | 0 | 0
2016-12-20 19:00 | 0 | 0 | 0 | 0 | 0 | 263785.9697 | 519551.2822 | 491141 | 0 | 0 | 0 | 402801.6388 | 0 | 0 | 0 | 0 | 0 | 0 | 0 | 0 | 0 | 7671178.5064 | 0 | 0 | 0 | 0 | 277797.0331 | 0 | 0 | 1123.1902 | 0 | 0 | 0 | 0 | 0 | 0 | 0 | 15522.409 | 0 | 0
2016-12-20 20:00 | 0 | 0 | 0 | 0 | 0 | 41756.0756 | 528173.2008 | 486462 | 0 | 0 | 0 | 470746.5062 | 0 | 0 | 0 | 0 | 0 | 0 | 0 | 0 | 0 | 7683565.749 | 0 | 0 | 0 | 0 | 67944.8674 | 0 | 0 | 0 | 0 | 0 | 0 | 0 | 0 | 0 | 0 | 15522.409 | 0 | 0
2016-12-20 21:00 | 0 | 0 | 0 | 0 | 0 | 249622.7188 | 533699.7233 | 490003 | 0 | 0 | 0 | 748543.5393 | 0 | 0 | 0 | 0 | 0 | 0 | 0 | 0 | 0 | 7695952.9419 | 0 | 0 | 0 | 0 | 277797.0331 | 0 | 0 | 0 | 0 | 0 | 0 | 0 | 0 | 0 | 0 | 15522.409 | 0 | 0
2016-12-20 22:00 | 0 | 0 | 0 | 0 | 0 | 354211.8059 | 448760.6362 | 509653 | 0 | 0 | 0 | 1026340.5723 | 0 | 0 | 0 | 0 | 0 | 0 | 0 | 0 | 0 | 7708340.0853 | 0 | 0 | 0 | 0 | 277797.0331 | 0 | 0 | 0 | 0 | 0 | 0 | 0 | 0 | 0 | 0 | 15522.409 | 0 | 0
2016-12-20 23:00 | 0 | 0 | 0 | 0 | 0 | 548112.1948 | 151173.4556 | 529350 | 0 | 0 | 0 | 1180753.8137 | 0 | 0 | 0 | 0 | 0 | 0 | 0 | 0 | 0 | 7720727.1792 | 0 | 0 | 0 | 0 | 154413.2414 | 0 | 0 | 0 | 0 | 0 | 0 | 0 | 0 | 0 | 0 | 15522.409 | 0 | 0
2016-12-21 | 0 | 0 | 0 | 0 | 0 | 595062.1784 | 2970.0499 | 539075 | 0 | 0 | 0 | 1223627.0378 | 0 | 561.5951 | 0 | 0 | 0 | 0 | 0 | 0 | 0 | 7733114.2235 | 0 | 0 | 0 | 0 | 42873.2242 | 0 | 561.5951 | 0 | 0 | 0 | 0 | 0 | 0 | 0 | 0 | 15522.409 | 0 | 0
2016-12-21 01:00 | 0 | 0 | 0 | 0 | 0 | 636867.5999 | 0 | 541622 | 0 | 0 | 0 | 1303911.8238 | 0 | 0 | 0 | 0 | 0 | 0 | 0 | 0 | 0 | 7745501.2183 | 0 | 0 | 0 | 0 | 80284.786 | 0 | 561.5951 | 1123.1902 | 0 | 0 | 0 | 0 | 0 | 0 | 0 | 15522.409 | 0 | 0
2016-12-21 02:00 | 0 | 0 | 0 | 0 | 0 | 676591.7087 | 0 | 532200 | 0 | 0 | 0 | 1432219.5284 | 0 | 561.5951 | 0 | 0 | 0 | 0 | 0 | 0 | 0 | 7757888.1635 | 0 | 0 | 0 | 0 | 128307.7046 | 0 | 561.5951 | 0 | 0 | 0 | 0 | 0 | 0 | 0 | 0 | 15522.409 | 0 | 0
2016-12-21 03:00 | 0 | 0 | 0 | 0 | 0 | 715311.8231 | 0 | 513573 | 0 | 0 | 0 | 1617874.3474 | 0 | 1123.1902 | 0 | 0 | 0 | 0 | 0 | 0 | 0 | 7770275.0591 | 0 | 0 | 0 | 0 | 185654.819 | 0 | 561.5951 | 0 | 0 | 0 | 0 | 0 | 0 | 0 | 0 | 15522.409 | 0 | 0
2016-12-21 04:00 | 0 | 0 | 0 | 0 | 0 | 228292.376 | 0 | 490567 | 0 | 0 | 0 | 1340077.3144 | 0 | 1123.1902 | 0 | 0 | 0 | 0 | 0 | 0 | 0 | 7782661.9053 | 0 | 0 | 0 | 0 | -277797.0331 | 0 | 0 | 0 | 0 | 0 | 0 | 0 | 0 | 0 | 0 | 15522.409 | 0 | 0
2016-12-21 05:00 | 0 | 0 | 0 | 0 | 0 | 735051.1187 | 0 | 468962 | 0 | 0 | 0 | 1590644.024 | 0 | 1123.1902 | 0 | 0 | 0 | 0 | 0 | 0 | 0 | 7795048.7018 | 0 | 0 | 0 | 0 | 250566.7097 | 0 | 0 | 0 | 0 | 0 | 0 | 0 | 0 | 0 | 0 | 15522.409 | 0 | 0
2016-12-21 06:00 | 0 | 0 | 0 | 0 | 0 | 191521.376 | 0 | 453796 | 0 | 0 | 0 | 1312846.991 | 0 | 1123.1902 | 0 | 0 | 0 | 0 | 0 | 0 | 0 | 7807435.4489 | 0 | 0 | 0 | 0 | -277797.0331 | 0 | 0 | 0 | 0 | 0 | 0 | 0 | 0 | 0 | 0 | 15522.409 | 0 | 0
2016-12-21 07:00 | 0 | 0 | 0 | 0 | 0 | 182903.376 | 0 | 445178 | 0 | 0 | 0 | 1035049.9579 | 0 | 1123.1902 | 0 | 0 | 0 | 0 | 0 | 0 | 0 | 7819822.1464 | 0 | 0 | 0 | 0 | -277797.0331 | 0 | 0 | 0 | 0 | 0 | 0 | 0 | 0 | 0 | 0 | 15522.409 | 0 | 0
2016-12-21 08:00 | 0 | 0 | 0 | 0 | 0 | 734782.6644 | 0 | 441880 | 0 | 0 | 0 | 1312846.991 | 0 | 706.4125 | 0 | 0 | 0 | 0 | 0 | 0 | 0 | 7832208.7943 | 0 | 0 | 0 | 0 | 277797.0331 | 0 | 0 | 416.7776 | 0 | 0 | 0 | 0 | 0 | 0 | 0 | 15522.409 | 0 | 0
2016-12-21 09:00 | 0 | 0 | 0 | 0 | 0 | 182133.376 | 0 | 444408 | 0 | 0 | 0 | 1035049.9579 | 0 | 706.4125 | 0 | 0 | 0 | 0 | 0 | 0 | 0 | 7844595.3927 | 0 | 0 | 0 | 0 | -277797.0331 | 0 | 0 | 0 | 0 | 0 | 0 | 0 | 0 | 0 | 0 | 15522.409 | 0 | 0
2016-12-21 10:00 | 0 | 0 | 0 | 0 | 0 | 746329.7413 | 0 | 456626 | 0 | 0 | 0 | 1309231.2902 | 0 | 706.4125 | 0 | 0 | 0 | 0 | 0 | 0 | 0 | 7856981.9415 | 0 | 0 | 0 | 0 | 274181.3323 | 0 | 0 | 0 | 0 | 0 | 0 | 0 | 0 | 0 | 0 | 15522.409 | 0 | 0
2016-12-21 11:00 | 0 | 0 | 0 | 0 | 0 | 221536.376 | 0 | 483811 | 0 | 0 | 0 | 1031434.2572 | 0 | 706.4125 | 0 | 0 | 0 | 0 | 0 | 0 | 0 | 7869368.4408 | 0 | 0 | 0 | 0 | -277797.0331 | 0 | 0 | 0 | 0 | 0 | 0 | 0 | 0 | 0 | 0 | 15522.409 | 0 | 0
2016-12-21 12:00 | 0 | 0 | 0 | 0 | 0 | 783167.2725 | 0 | 510286 | 0 | 0 | 0 | 1288793.1206 | 0 | 706.4125 | 0 | 0 | 0 | 0 | 0 | 0 | 0 | 7881754.8906 | 0 | 0 | 0 | 0 | 257358.8634 | 0 | 0 | 0 | 0 | 0 | 0 | 0 | 0 | 0 | 0 | 15522.409 | 0 | 0
2016-12-21 13:00 | 0 | 0 | 0 | 0 | 0 | 801217.4394 | 0 | 520079 | 0 | 0 | 0 | 1554409.151 | 0 | 706.4125 | 0 | 0 | 0 | 0 | 0 | 0 | 0 | 7894141.2908 | 0 | 0 | 0 | 0 | 265616.0304 | 0 | 0 | 0 | 0 | 0 | 0 | 0 | 0 | 0 | 0 | 15522.409 | 0 | 0
2016-12-21 14:00 | 0 | 0 | 0 | 0 | 0 | 735578.3932 | 33945.4876 | 517715 | 0 | 0 | 0 | 1790695.6227 | 0 | 706.4125 | 0 | 0 | 0 | 0 | 0 | 0 | 0 | 7906527.6414 | 0 | 0 | 0 | 0 | 236286.4717 | 0 | 0 | 0 | 0 | 0 | 0 | 0 | 0 | 0 | 0 | 15522.409 | 0 | 0
2016-12-21 15:00 | 0 | 0 | 0 | 0 | 0 | 76696.9267 | 170258.4492 | 509230 | 0 | 0 | 0 | 1512898.5897 | 0 | 706.4125 | 0 | 0 | 0 | 0 | 0 | 0 | 0 | 7918913.9425 | 0 | 0 | 0 | 0 | -277797.0331 | 0 | 0 | 0 | 0 | 0 | 0 | 0 | 0 | 0 | 0 | 15522.409 | 0 | 0
2016-12-21 16:00 | 0 | 0 | 0 | 0 | 0 | 0 | 306107.6903 | 497804 | 0 | 0 | 0 | 1305679.871 | 0 | 706.4125 | 0 | 0 | 0 | 0 | 0 | 0 | 0 | 7931300.1941 | 0 | 0 | 0 | 0 | -207218.7187 | 0 | 0 | 0 | 0 | 0 | 0 | 0 | 0 | 0 | 0 | 15522.409 | 0 | 0
2016-12-21 17:00 | 0 | 0 | 0 | 0 | 0 | 0 | 366544.8173 | 485887 | 0 | 0 | 0 | 1170815.2792 | 0 | 706.4125 | 0 | 0 | 0 | 0 | 0 | 0 | 0 | 7943686.3961 | 0 | 0 | 0 | 0 | -134864.5918 | 0 | 0 | 0 | 0 | 0 | 0 | 0 | 0 | 0 | 0 | 15522.409 | 0 | 0
2016-12-21 18:00 | 0 | 0 | 0 | 0 | 0 | 0 | 378463.1531 | 475256 | 0 | 0 | 0 | 1058500.0233 | 0 | 706.4125 | 0 | 0 | 0 | 0 | 0 | 0 | 0 | 7956072.5486 | 0 | 0 | 0 | 0 | -112315.2559 | 0 | 0 | 0 | 0 | 0 | 0 | 0 | 0 | 0 | 0 | 15522.409 | 0 | 0
2016-12-21 19:00 | 0 | 0 | 0 | 0 | 0 | 382112.4034 | 377524.6262 | 467024 | 0 | 0 | 0 | 1336297.0564 | 0 | 0 | 0 | 0 | 0 | 0 | 0 | 0 | 0 | 7968458.6515 | 0 | 0 | 0 | 0 | 277797.0331 | 0 | 0 | 706.4125 | 0 | 0 | 0 | 0 | 0 | 0 | 0 | 15522.409 | 0 | 0
2016-12-21 20:00 | 0 | 0 | 0 | 0 | 0 | 378535.6729 | 378944.7692 | 464161 | 0 | 0 | 0 | 1614094.0894 | 0 | 0 | 0 | 0 | 0 | 0 | 0 | 0 | 0 | 7980844.7049 | 0 | 0 | 0 | 0 | 277797.0331 | 0 | 0 | 0 | 0 | 0 | 0 | 0 | 0 | 0 | 0 | 15522.409 | 0 | 0
2016-12-21 21:00 | 0 | 0 | 0 | 0 | 0 | 0 | 363407.5345 | 469351 | 0 | 0 | 0 | 1492628.2149 | 0 | 0 | 0 | 0 | 0 | 0 | 0 | 0 | 0 | 7993230.7087 | 0 | 0 | 0 | 0 | -121465.8745 | 0 | 0 | 0 | 0 | 0 | 0 | 0 | 0 | 0 | 0 | 15522.409 | 0 | 0
2016-12-21 22:00 | 0 | 0 | 0 | 0 | 0 | 478679.4776 | 301152.9645 | 486513 | 0 | 0 | 0 | 1770425.248 | 0 | 0 | 0 | 0 | 0 | 0 | 0 | 0 | 0 | 8005616.663 | 0 | 0 | 0 | 0 | 277797.0331 | 0 | 0 | 0 | 0 | 0 | 0 | 0 | 0 | 0 | 0 | 15522.409 | 0 | 0
2016-12-21 23:00 | 0 | 0 | 0 | 0 | 0 | 687244.3882 | 108505.0538 | 502430 | 0 | 0 | 0 | 2048222.281 | 0 | 0 | 0 | 0 | 0 | 0 | 0 | 0 | 0 | 8018002.5678 | 0 | 0 | 0 | 0 | 277797.0331 | 0 | 0 | 0 | 0 | 0 | 0 | 0 | 0 | 0 | 0 | 15522.409 | 0 | 0
2016-12-22 | 0 | 0 | 0 | 0 | 0 | 801836.6564 | 1207.3808 | 509163 | 0 | 0 | 0 | 2326019.3141 | 0 | 561.5951 | 0 | 0 | 0 | 0 | 0 | 0 | 0 | 8030388.423 | 0 | 0 | 0 | 0 | 277797.0331 | 0 | 561.5951 | 0 | 0 | 0 | 0 | 0 | 0 | 0 | 0 | 15522.409 | 0 | 0
2016-12-22 01:00 | 0 | 0 | 0 | 0 | 0 | 247593.376 | 0 | 509868 | 0 | 0 | 0 | 2048222.281 | 0 | 561.5951 | 0 | 0 | 0 | 0 | 0 | 0 | 0 | 8042774.2287 | 0 | 0 | 0 | 0 | -277797.0331 | 0 | 0 | 0 | 0 | 0 | 0 | 0 | 0 | 0 | 0 | 15522.409 | 0 | 0
2016-12-22 02:00 | 0 | 0 | 0 | 0 | 0 | 238296.376 | 0 | 500571 | 0 | 0 | 0 | 1770425.248 | 0 | 561.5951 | 0 | 0 | 0 | 0 | 0 | 0 | 0 | 8055159.9848 | 0 | 0 | 0 | 0 | -277797.0331 | 0 | 0 | 0 | 0 | 0 | 0 | 0 | 0 | 0 | 0 | 15522.409 | 0 | 0
2016-12-22 03:00 | 0 | 0 | 0 | 0 | 0 | 776196.4421 | 0 | 482877 | 0 | 0 | 0 | 2048222.281 | 0 | 561.5951 | 0 | 0 | 0 | 0 | 0 | 0 | 0 | 8067545.6914 | 0 | 0 | 0 | 0 | 277797.0331 | 0 | 0 | 0 | 0 | 0 | 0 | 0 | 0 | 0 | 0 | 15522.409 | 0 | 0
2016-12-22 04:00 | 0 | 0 | 0 | 0 | 0 | 198055.376 | 0 | 460330 | 0 | 0 | 0 | 1770425.248 | 0 | 561.5951 | 0 | 0 | 0 | 0 | 0 | 0 | 0 | 8079931.3484 | 0 | 0 | 0 | 0 | -277797.0331 | 0 | 0 | 0 | 0 | 0 | 0 | 0 | 0 | 0 | 0 | 15522.409 | 0 | 0
2016-12-22 05:00 | 0 | 0 | 0 | 0 | 0 | 733389.4421 | 0 | 440070 | 0 | 0 | 0 | 2048222.281 | 0 | 561.5951 | 0 | 0 | 0 | 0 | 0 | 0 | 0 | 8092316.9559 | 0 | 0 | 0 | 0 | 277797.0331 | 0 | 0 | 0 | 0 | 0 | 0 | 0 | 0 | 0 | 0 | 15522.409 | 0 | 0
2016-12-22 06:00 | 0 | 0 | 0 | 0 | 0 | 160915.376 | 0 | 423190 | 0 | 0 | 0 | 1770425.248 | 0 | 561.5951 | 0 | 0 | 0 | 0 | 0 | 0 | 0 | 8104702.5139 | 0 | 0 | 0 | 0 | -277797.0331 | 0 | 0 | 0 | 0 | 0 | 0 | 0 | 0 | 0 | 0 | 15522.409 | 0 | 0
2016-12-22 07:00 | 0 | 0 | 0 | 0 | 0 | 705317.4421 | 0 | 411998 | 0 | 0 | 0 | 2048222.281 | 0 | 561.5951 | 0 | 0 | 0 | 0 | 0 | 0 | 0 | 8117088.0223 | 0 | 0 | 0 | 0 | 277797.0331 | 0 | 0 | 0 | 0 | 0 | 0 | 0 | 0 | 0 | 0 | 15522.409 | 0 | 0
2016-12-22 08:00 | 0 | 0 | 0 | 0 | 0 | 686051.8496 | 0 | 406434 | 0 | 0 | 0 | 2312317.7216 | 0 | 561.5951 | 0 | 0 | 0 | 0 | 0 | 0 | 0 | 8129473.4811 | 0 | 0 | 0 | 0 | 264095.4406 | 0 | 0 | 0 | 0 | 0 | 0 | 0 | 0 | 0 | 0 | 15522.409 | 0 | 0
2016-12-22 09:00 | 0 | 0 | 0 | 0 | 0 | 657718.1818 | 0 | 407653 | 0 | 0 | 0 | 2546860.4944 | 0 | 561.5951 | 0 | 0 | 0 | 0 | 0 | 0 | 0 | 8141858.8905 | 0 | 0 | 0 | 0 | 234542.7728 | 0 | 0 | 0 | 0 | 0 | 0 | 0 | 0 | 0 | 0 | 15522.409 | 0 | 0
2016-12-22 10:00 | 0 | 0 | 0 | 0 | 0 | 156009.9711 | 0 | 417723 | 0 | 0 | 0 | 2269063.4613 | 0 | 1123.1902 | 0 | 0 | 0 | 0 | 0 | 0 | 0 | 8154244.2503 | 0 | 0 | 0 | 0 | -277797.0331 | 0 | 561.5951 | 0 | 0 | 0 | 0 | 0 | 0 | 0 | 0 | 15522.409 | 0 | 0
2016-12-22 11:00 | 0 | 0 | 0 | 0 | 0 | 578271.8547 | 0 | 441338 | 0 | 0 | 0 | 2390474.9071 | 0 | 1123.1902 | 0 | 0 | 0 | 0 | 0 | 0 | 0 | 8166629.5605 | 0 | 0 | 0 | 0 | 121411.4457 | 0 | 0 | 0 | 0 | 0 | 0 | 0 | 0 | 0 | 0 | 15522.409 | 0 | 0
2016-12-22 12:00 | 0 | 0 | 0 | 0 | 0 | 206205.376 | 0 | 468480 | 0 | 0 | 0 | 2112677.874 | 0 | 1123.1902 | 0 | 0 | 0 | 0 | 0 | 0 | 0 | 8179014.8212 | 0 | 0 | 0 | 0 | -277797.0331 | 0 | 0 | 0 | 0 | 0 | 0 | 0 | 0 | 0 | 0 | 15522.409 | 0 | 0
2016-12-22 13:00 | 0 | 0 | 0 | 0 | 0 | 498231.4165 | 0 | 481338 | 0 | 0 | 0 | 2114048.8815 | 0 | 1123.1902 | 0 | 0 | 0 | 0 | 0 | 0 | 0 | 8191400.0324 | 0 | 0 | 0 | 0 | 1371.0075 | 0 | 0 | 0 | 0 | 0 | 0 | 0 | 0 | 0 | 0 | 15522.409 | 0 | 0
2016-12-22 14:00 | 0 | 0 | 0 | 0 | 0 | 431211.6501 | 18840.7136 | 484535 | 0 | 0 | 0 | 2064043.8361 | 0 | 1123.1902 | 0 | 0 | 0 | 0 | 0 | 0 | 0 | 8203785.194 | 0 | 0 | 0 | 0 | -50005.0454 | 0 | 0 | 0 | 0 | 0 | 0 | 0 | 0 | 0 | 0 | 15522.409 | 0 | 0
2016-12-22 15:00 | 0 | 0 | 0 | 0 | 0 | 358677.7918 | 90659.3332 | 482772 | 0 | 0 | 0 | 2015086.5521 | 0 | 1123.1902 | 0 | 0 | 0 | 0 | 0 | 0 | 0 | 8216170.3061 | 0 | 0 | 0 | 0 | -48957.284 | 0 | 0 | 0 | 0 | 0 | 0 | 0 | 0 | 0 | 0 | 15522.409 | 0 | 0
2016-12-22 16:00 | 0 | 0 | 0 | 0 | 0 | 270387.0767 | 221551.2981 | 476519 | 0 | 0 | 0 | 2014983.5179 | 0 | 1123.1902 | 0 | 0 | 0 | 0 | 0 | 0 | 0 | 8228555.3686 | 0 | 0 | 0 | 0 | -103.0342 | 0 | 0 | 0 | 0 | 0 | 0 | 0 | 0 | 0 | 0 | 15522.409 | 0 | 0
2016-12-22 17:00 | 0 | 0 | 0 | 0 | 0 | 229601.1547 | 298842.8543 | 467884 | 0 | 0 | 0 | 2061144.308 | 0 | 0 | 0 | 0 | 0 | 0 | 0 | 0 | 0 | 8240940.3816 | 0 | 0 | 0 | 0 | 46160.7901 | 0 | 0 | 1123.1902 | 0 | 0 | 0 | 0 | 0 | 0 | 0 | 15522.409 | 0 | 0
2016-12-22 18:00 | 0 | 0 | 0 | 0 | 0 | 238360.8191 | 333987.6751 | 460572 | 0 | 0 | 0 | 2157398.3932 | 0 | 0 | 0 | 0 | 0 | 0 | 0 | 0 | 0 | 8253325.3451 | 0 | 0 | 0 | 0 | 96254.0852 | 0 | 0 | 0 | 0 | 0 | 0 | 0 | 0 | 0 | 0 | 15522.409 | 0 | 0
2016-12-22 19:00 | 0 | 0 | 0 | 0 | 0 | 0 | 343178.5413 | 455456 | 0 | 0 | 0 | 2029598.5254 | 0 | 0 | 0 | 0 | 0 | 0 | 0 | 0 | 0 | 8265710.259 | 0 | 0 | 0 | 0 | -127799.8678 | 0 | 0 | 0 | 0 | 0 | 0 | 0 | 0 | 0 | 0 | 15522.409 | 0 | 0
2016-12-22 20:00 | 0 | 0 | 0 | 0 | 0 | 280174.7299 | 346900.985 | 454145 | 0 | 0 | 0 | 2187006.8313 | 0 | 0 | 0 | 0 | 0 | 0 | 0 | 0 | 0 | 8278095.1234 | 0 | 0 | 0 | 0 | 157408.3058 | 0 | 0 | 0 | 0 | 0 | 0 | 0 | 0 | 0 | 0 | 15522.409 | 0 | 0
2016-12-22 21:00 | 0 | 0 | 0 | 0 | 0 | 0 | 338390.0494 | 459862 | 0 | 0 | 0 | 2050012.4716 | 0 | 0 | 0 | 0 | 0 | 0 | 0 | 0 | 0 | 8290479.9382 | 0 | 0 | 0 | 0 | -136994.3596 | 0 | 0 | 0 | 0 | 0 | 0 | 0 | 0 | 0 | 0 | 15522.409 | 0 | 0
2016-12-22 22:00 | 0 | 0 | 0 | 0 | 0 | 19601.0203 | 285690.9287 | 475102 | 0 | 0 | 0 | 1864680.0117 | 0 | 0 | 0 | 0 | 0 | 0 | 0 | 0 | 0 | 8302864.7035 | 0 | 0 | 0 | 0 | -185332.46 | 0 | 0 | 0 | 0 | 0 | 0 | 0 | 0 | 0 | 0 | 15522.409 | 0 | 0
2016-12-22 23:00 | 0 | 0 | 0 | 0 | 0 | 599902.0487 | 129885.4539 | 489576 | 0 | 0 | 0 | 2089369.1052 | 0 | 0 | 0 | 0 | 0 | 0 | 0 | 0 | 0 | 8315249.4193 | 0 | 0 | 0 | 0 | 224689.0936 | 0 | 0 | 0 | 0 | 0 | 0 | 0 | 0 | 0 | 0 | 15522.409 | 0 | 0
2016-12-23 | 0 | 0 | 0 | 0 | 0 | 627839.8515 | 1605.4945 | 495798 | 0 | 0 | 0 | 2207494.0422 | 0 | 0 | 0 | 0 | 0 | 0 | 0 | 0 | 0 | 8327634.0855 | 0 | 0 | 0 | 0 | 118124.9369 | 0 | 0 | 0 | 0 | 0 | 0 | 0 | 0 | 0 | 0 | 15522.409 | 0 | 0
2016-12-23 01:00 | 0 | 0 | 0 | 0 | 0 | 633794.4136 | 0 | 497223 | 0 | 0 | 0 | 2328543.0468 | 0 | 0 | 0 | 0 | 0 | 0 | 0 | 0 | 0 | 8340018.7022 | 0 | 0 | 0 | 0 | 121049.0046 | 0 | 0 | 0 | 0 | 0 | 0 | 0 | 0 | 0 | 0 | 15522.409 | 0 | 0
2016-12-23 02:00 | 0 | 0 | 0 | 0 | 0 | 630323.2478 | 0 | 487588 | 0 | 0 | 0 | 2455755.8856 | 0 | 0 | 0 | 0 | 0 | 0 | 0 | 0 | 0 | 8352403.2693 | 0 | 0 | 0 | 0 | 127212.8388 | 0 | 0 | 0 | 0 | 0 | 0 | 0 | 0 | 0 | 0 | 15522.409 | 0 | 0
2016-12-23 03:00 | 0 | 0 | 0 | 0 | 0 | 210523.376 | 0 | 472798 | 0 | 0 | 0 | 2177958.8525 | 0 | 0 | 0 | 0 | 0 | 0 | 0 | 0 | 0 | 8364787.7869 | 0 | 0 | 0 | 0 | -277797.0331 | 0 | 0 | 0 | 0 | 0 | 0 | 0 | 0 | 0 | 0 | 15522.409 | 0 | 0
2016-12-23 04:00 | 0 | 0 | 0 | 0 | 0 | 627510.4439 | 0 | 451296 | 0 | 0 | 0 | 2338650.8874 | 0 | 0 | 0 | 0 | 0 | 0 | 0 | 0 | 0 | 8377172.255 | 0 | 0 | 0 | 0 | 160692.0349 | 0 | 0 | 0 | 0 | 0 | 0 | 0 | 0 | 0 | 0 | 15522.409 | 0 | 0
2016-12-23 05:00 | 0 | 0 | 0 | 0 | 0 | 166911.376 | 0 | 429186 | 0 | 0 | 0 | 2060853.8544 | 0 | 0 | 0 | 0 | 0 | 0 | 0 | 0 | 0 | 8389556.6735 | 0 | 0 | 0 | 0 | -277797.0331 | 0 | 0 | 0 | 0 | 0 | 0 | 0 | 0 | 0 | 0 | 15522.409 | 0 | 0
2016-12-23 06:00 | 0 | 0 | 0 | 0 | 0 | 626608.0936 | 0 | 412910 | 0 | 0 | 0 | 2259029.5389 | 0 | 0 | 0 | 0 | 0 | 0 | 0 | 0 | 0 | 8401941.0425 | 0 | 0 | 0 | 0 | 198175.6846 | 0 | 0 | 0 | 0 | 0 | 0 | 0 | 0 | 0 | 0 | 15522.409 | 0 | 0
2016-12-23 07:00 | 0 | 0 | 0 | 0 | 0 | 621789.2035 | 0 | 401630 | 0 | 0 | 0 | 2463104.7383 | 0 | 561.5951 | 0 | 0 | 0 | 0 | 0 | 0 | 0 | 8414325.362 | 0 | 0 | 0 | 0 | 204075.1994 | 0 | 561.5951 | 0 | 0 | 0 | 0 | 0 | 0 | 0 | 0 | 15522.409 | 0 | 0
2016-12-23 08:00 | 0 | 0 | 0 | 0 | 0 | 134039.376 | 0 | 396314 | 0 | 0 | 0 | 2185307.7053 | 0 | 561.5951 | 0 | 0 | 0 | 0 | 0 | 0 | 0 | 8426709.6319 | 0 | 0 | 0 | 0 | -277797.0331 | 0 | 0 | 0 | 0 | 0 | 0 | 0 | 0 | 0 | 0 | 15522.409 | 0 | 0
2016-12-23 09:00 | 0 | 0 | 0 | 0 | 0 | 623392.1454 | 0 | 397588 | 0 | 0 | 0 | 2395589.4417 | 0 | 561.5951 | 0 | 0 | 0 | 0 | 0 | 0 | 0 | 8439093.8523 | 0 | 0 | 0 | 0 | 210281.7364 | 0 | 0 | 0 | 0 | 0 | 0 | 0 | 0 | 0 | 0 | 15522.409 | 0 | 0
2016-12-23 10:00 | 0 | 0 | 0 | 0 | 0 | 143668.376 | 0 | 405943 | 0 | 0 | 0 | 2117792.4087 | 0 | 561.5951 | 0 | 0 | 0 | 0 | 0 | 0 | 0 | 8451478.0231 | 0 | 0 | 0 | 0 | -277797.0331 | 0 | 0 | 0 | 0 | 0 | 0 | 0 | 0 | 0 | 0 | 15522.409 | 0 | 0
2016-12-23 11:00 | 0 | 0 | 0 | 0 | 0 | 656955.0127 | 0 | 424029 | 0 | 0 | 0 | 2335757.6074 | 0 | 0 | 0 | 0 | 0 | 0 | 0 | 0 | 0 | 8463862.1445 | 0 | 0 | 0 | 0 | 217965.1988 | 0 | 561.5951 | 1123.1902 | 0 | 0 | 0 | 0 | 0 | 0 | 0 | 15522.409 | 0 | 0
2016-12-23 12:00 | 0 | 0 | 0 | 0 | 0 | 671241.296 | 0 | 444616 | 0 | 0 | 0 | 2546860.4944 | 0 | 0 | 0 | 0 | 0 | 0 | 0 | 0 | 0 | 8476246.2162 | 0 | 0 | 0 | 0 | 211102.887 | 0 | 0 | 0 | 0 | 0 | 0 | 0 | 0 | 0 | 0 | 15522.409 | 0 | 0
2016-12-23 13:00 | 0 | 0 | 0 | 0 | 0 | 474334.409 | 0 | 458812 | 0 | 0 | 0 | 2546860.4944 | 0 | 0 | 0 | 0 | 0 | 0 | 0 | 0 | 0 | 8488630.2385 | 0 | 0 | 0 | 0 | 0 | 0 | 0 | 0 | 0 | 0 | 0 | 0 | 0 | 0 | 0 | 15522.409 | 0 | 0
2016-12-23 14:00 | 0 | 0 | 0 | 0 | 0 | 462090.5733 | 19382.8358 | 465951 | 0 | 0 | 0 | 2546860.4944 | 0 | 0 | 0 | 0 | 0 | 0 | 0 | 0 | 0 | 8501014.2112 | 0 | 0 | 0 | 0 | 0 | 0 | 0 | 0 | 0 | 0 | 0 | 0 | 0 | 0 | 0 | 15522.409 | 0 | 0
2016-12-23 15:00 | 0 | 0 | 0 | 0 | 0 | 246807.5431 | 235323.8659 | 466609 | 0 | 0 | 0 | 2546860.4944 | 0 | 0 | 0 | 0 | 0 | 0 | 0 | 0 | 0 | 8513398.1343 | 0 | 0 | 0 | 0 | 0 | 0 | 0 | 0 | 0 | 0 | 0 | 0 | 0 | 0 | 0 | 15522.409 | 0 | 0
2016-12-23 16:00 | 0 | 0 | 0 | 0 | 0 | 0 | 362935.2237 | 463057 | 0 | 0 | 0 | 2431216.3091 | 0 | 0 | 0 | 0 | 0 | 0 | 0 | 0 | 0 | 8525782.008 | 0 | 0 | 0 | 0 | -115644.1853 | 0 | 0 | 0 | 0 | 0 | 0 | 0 | 0 | 0 | 0 | 15522.409 | 0 | 0
2016-12-23 17:00 | 0 | 0 | 0 | 0 | 0 | 169639.9334 | 418550.661 | 457024 | 0 | 0 | 0 | 2546860.4944 | 0 | 0 | 0 | 0 | 0 | 0 | 0 | 0 | 0 | 8538165.8321 | 0 | 0 | 0 | 0 | 115644.1853 | 0 | 0 | 0 | 0 | 0 | 0 | 0 | 0 | 0 | 0 | 15522.409 | 0 | 0
2016-12-23 18:00 | 0 | 0 | 0 | 0 | 0 | 46999.8774 | 419611.5316 | 451089 | 0 | 0 | 0 | 2546860.4944 | 0 | 0 | 0 | 0 | 0 | 0 | 0 | 0 | 0 | 8550549.6066 | 0 | 0 | 0 | 0 | 0 | 0 | 0 | 0 | 0 | 0 | 0 | 0 | 0 | 0 | 0 | 15522.409 | 0 | 0
2016-12-23 19:00 | 0 | 0 | 0 | 0 | 0 | 0 | 423427.7221 | 446074 | 0 | 0 | 0 | 2508691.8075 | 0 | 0 | 0 | 0 | 0 | 0 | 0 | 0 | 0 | 8562933.3316 | 0 | 0 | 0 | 0 | -38168.6869 | 0 | 0 | 0 | 0 | 0 | 0 | 0 | 0 | 0 | 0 | 15522.409 | 0 | 0
2016-12-23 20:00 | 0 | 0 | 0 | 0 | 0 | 0 | 437049.5176 | 443898 | 0 | 0 | 0 | 2486320.9161 | 0 | 0 | 0 | 0 | 0 | 0 | 0 | 0 | 0 | 8575317.0071 | 0 | 0 | 0 | 0 | -22370.8914 | 0 | 0 | 0 | 0 | 0 | 0 | 0 | 0 | 0 | 0 | 15522.409 | 0 | 0
2016-12-23 21:00 | 0 | 0 | 0 | 0 | 0 | 0 | 447176.6312 | 449172 | 0 | 0 | 0 | 2468803.1383 | 0 | 0 | 0 | 0 | 0 | 0 | 0 | 0 | 0 | 8587700.6331 | 0 | 0 | 0 | 0 | -17517.7778 | 0 | 0 | 0 | 0 | 0 | 0 | 0 | 0 | 0 | 0 | 15522.409 | 0 | 0
2016-12-23 22:00 | 0 | 0 | 0 | 0 | 0 | 0 | 364187.5165 | 463676 | 0 | 0 | 0 | 2353792.2458 | 0 | 0 | 0 | 0 | 0 | 0 | 0 | 0 | 0 | 8600084.2095 | 0 | 0 | 0 | 0 | -115010.8925 | 0 | 0 | 0 | 0 | 0 | 0 | 0 | 0 | 0 | 0 | 15522.409 | 0 | 0
2016-12-23 23:00 | 0 | 0 | 0 | 0 | 0 | 95042.7284 | 116753.6476 | 474071 | 0 | 0 | 0 | 2075995.2128 | 0 | 0 | 0 | 0 | 0 | 0 | 0 | 0 | 0 | 8612467.7364 | 0 | 0 | 0 | 0 | -277797.0331 | 0 | 0 | 0 | 0 | 0 | 0 | 0 | 0 | 0 | 0 | 15522.409 | 0 | 0
2016-12-24 | 0 | 0 | 0 | 0 | 0 | 460468.4072 | 864.527 | 476015 | 0 | 0 | 0 | 2045790.738 | 0 | 0 | 0 | 0 | 0 | 0 | 0 | 0 | 0 | 8624851.2137 | 0 | 0 | 0 | 0 | -30204.4747 | 0 | 0 | 0 | 0 | 0 | 0 | 0 | 0 | 0 | 0 | 15522.409 | 0 | 0
2016-12-24 01:00 | 0 | 0 | 0 | 0 | 0 | 441613.7391 | 0 | 472752 | 0 | 0 | 0 | 1999130.0681 | 0 | 0 | 0 | 0 | 0 | 0 | 0 | 0 | 0 | 8637234.6415 | 0 | 0 | 0 | 0 | -46660.6699 | 0 | 0 | 0 | 0 | 0 | 0 | 0 | 0 | 0 | 0 | 15522.409 | 0 | 0
2016-12-24 02:00 | 0 | 0 | 0 | 0 | 0 | 409974.7062 | 0 | 462869 | 0 | 0 | 0 | 1930713.3652 | 0 | 0 | 0 | 0 | 0 | 0 | 0 | 0 | 0 | 8649618.0198 | 0 | 0 | 0 | 0 | -68416.7029 | 0 | 0 | 0 | 0 | 0 | 0 | 0 | 0 | 0 | 0 | 15522.409 | 0 | 0
2016-12-24 03:00 | 0 | 0 | 0 | 0 | 0 | 184315.376 | 0 | 446590 | 0 | 0 | 0 | 1652916.3322 | 0 | 0 | 0 | 0 | 0 | 0 | 0 | 0 | 0 | 8662001.3486 | 0 | 0 | 0 | 0 | -277797.0331 | 0 | 0 | 0 | 0 | 0 | 0 | 0 | 0 | 0 | 0 | 15522.409 | 0 | 0
2016-12-24 04:00 | 0 | 0 | 0 | 0 | 0 | 378100.4941 | 0 | 425537 | 0 | 0 | 0 | 1589957.4173 | 0 | 0 | 0 | 0 | 0 | 0 | 0 | 0 | 0 | 8674384.6278 | 0 | 0 | 0 | 0 | -62958.9149 | 0 | 0 | 0 | 0 | 0 | 0 | 0 | 0 | 0 | 0 | 15522.409 | 0 | 0
2016-12-24 05:00 | 0 | 0 | 0 | 0 | 0 | 360196.7086 | 0 | 404551 | 0 | 0 | 0 | 1529519.1218 | 0 | 561.5951 | 0 | 0 | 0 | 0 | 0 | 0 | 0 | 8686767.8575 | 0 | 0 | 0 | 0 | -60438.2955 | 0 | 561.5951 | 0 | 0 | 0 | 0 | 0 | 0 | 0 | 0 | 15522.409 | 0 | 0
2016-12-24 06:00 | 0 | 0 | 0 | 0 | 0 | 339048.3692 | 0 | 388257 | 0 | 0 | 0 | 1464226.4869 | 0 | 1123.1902 | 0 | 0 | 0 | 0 | 0 | 0 | 0 | 8699151.0376 | 0 | 0 | 0 | 0 | -65292.6349 | 0 | 561.5951 | 0 | 0 | 0 | 0 | 0 | 0 | 0 | 0 | 15522.409 | 0 | 0
2016-12-24 07:00 | 0 | 0 | 0 | 0 | 0 | 113279.376 | 0 | 375554 | 0 | 0 | 0 | 1186429.4538 | 0 | 1123.1902 | 0 | 0 | 0 | 0 | 0 | 0 | 0 | 8711534.1682 | 0 | 0 | 0 | 0 | -277797.0331 | 0 | 0 | 0 | 0 | 0 | 0 | 0 | 0 | 0 | 0 | 15522.409 | 0 | 0
2016-12-24 08:00 | 0 | 0 | 0 | 0 | 0 | 105255.9711 | 0 | 366969 | 0 | 0 | 0 | 908632.4208 | 0 | 1684.7853 | 0 | 0 | 0 | 0 | 0 | 0 | 0 | 8723917.2493 | 0 | 0 | 0 | 0 | -277797.0331 | 0 | 561.5951 | 0 | 0 | 0 | 0 | 0 | 0 | 0 | 0 | 15522.409 | 0 | 0
2016-12-24 09:00 | 0 | 0 | 0 | 0 | 0 | 289446.83 | 0 | 363078 | 0 | 0 | 0 | 818917.2467 | 0 | 2246.3803 | 0 | 0 | 0 | 0 | 0 | 0 | 0 | 8736300.2809 | 0 | 0 | 0 | 0 | -89715.1741 | 0 | 561.5951 | 0 | 0 | 0 | 0 | 0 | 0 | 0 | 0 | 15522.409 | 0 | 0
2016-12-24 10:00 | 0 | 0 | 0 | 0 | 0 | 101537.9711 | 0 | 363251 | 0 | 0 | 0 | 541120.2136 | 0 | 2807.9754 | 0 | 0 | 0 | 0 | 0 | 0 | 0 | 8748683.2629 | 0 | 0 | 0 | 0 | -277797.0331 | 0 | 561.5951 | 0 | 0 | 0 | 0 | 0 | 0 | 0 | 0 | 15522.409 | 0 | 0
2016-12-24 11:00 | 0 | 0 | 0 | 0 | 0 | 275827.1766 | 0 | 369381 | 0 | 0 | 0 | 431482.3862 | 0 | 3369.5705 | 0 | 0 | 0 | 0 | 0 | 0 | 0 | 8761066.1954 | 0 | 0 | 0 | 0 | -109637.8275 | 0 | 561.5951 | 0 | 0 | 0 | 0 | 0 | 0 | 0 | 0 | 15522.409 | 0 | 0
2016-12-24 12:00 | 0 | 0 | 0 | 0 | 0 | 274477.0886 | 0 | 381480 | 0 | 0 | 0 | 308395.4707 | 0 | 3931.1656 | 0 | 0 | 0 | 0 | 0 | 0 | 0 | 8773449.0783 | 0 | 0 | 0 | 0 | -123086.9155 | 0 | 561.5951 | 0 | 0 | 0 | 0 | 0 | 0 | 0 | 0 | 15522.409 | 0 | 0
2016-12-24 13:00 | 0 | 0 | 0 | 0 | 0 | 283606.7952 | 0 | 398053 | 0 | 0 | 0 | 178426.8568 | 0 | 3931.1656 | 0 | 0 | 0 | 0 | 0 | 0 | 0 | 8785831.9118 | 0 | 0 | 0 | 0 | -129968.6138 | 0 | 0 | 0 | 0 | 0 | 0 | 0 | 0 | 0 | 0 | 15522.409 | 0 | 0
2016-12-24 14:00 | 0 | 0 | 0 | 0 | 0 | 288846.3472 | 33041.2996 | 415360 | 0 | 0 | 0 | 69432.0947 | 0 | 3931.1656 | 0 | 0 | 0 | 0 | 0 | 0 | 0 | 8798214.6957 | 0 | 0 | 0 | 0 | -108994.7622 | 0 | 0 | 0 | 0 | 0 | 0 | 0 | 0 | 0 | 0 | 15522.409 | 0 | 0
2016-12-24 15:00 | 0 | 0 | 0 | 0 | 0 | 47164.5291 | 326968.7852 | 428043 | 0 | 0 | 0 | 0 | 0 | 3931.1656 | 0 | 0 | 0 | 0 | 0 | 0 | 0 | 8810597.43 | 0 | 0 | 0 | 0 | -69432.0947 | 0 | 0 | 0 | 0 | 0 | 0 | 0 | 0 | 0 | 0 | 15522.409 | 0 | 0
2016-12-24 16:00 | 0 | 0 | 0 | 0 | 0 | 0 | 447079.1759 | 433806 | 0 | 0 | 0 | 0 | 0 | 1681.9325 | 0 | 0 | 0 | 0 | 0 | 0 | 0 | 8822980.1149 | 0 | 0 | 0 | 0 | 0 | 0 | 0 | 2249.2331 | 0 | 0 | 0 | 0 | 0 | 0 | 0 | 15522.409 | 0 | 0
2016-12-24 17:00 | 0 | 0 | 0 | 0 | 0 | 0 | 471727.3784 | 433274 | 0 | 0 | 0 | 22369.3743 | 0 | 2243.5276 | 0 | 0 | 0 | 0 | 0 | 0 | 0 | 8835362.7502 | 0 | 0 | 0 | 0 | 22369.3743 | 0 | 561.5951 | 0 | 0 | 0 | 0 | 0 | 0 | 0 | 0 | 15522.409 | 0 | 0
2016-12-24 18:00 | 0 | 0 | 0 | 0 | 0 | 0 | 460445.8535 | 428294 | 0 | 0 | 0 | 38437.2237 | 0 | 2805.1227 | 0 | 0 | 0 | 0 | 0 | 0 | 0 | 8847745.3359 | 0 | 0 | 0 | 0 | 16067.8494 | 0 | 561.5951 | 0 | 0 | 0 | 0 | 0 | 0 | 0 | 0 | 15522.409 | 0 | 0
2016-12-24 19:00 | 0 | 0 | 0 | 0 | 0 | 0 | 455000.8835 | 423092 | 0 | 0 | 0 | 54823.6981 | 0 | 2805.1227 | 0 | 0 | 0 | 0 | 0 | 0 | 0 | 8860127.8722 | 0 | 0 | 0 | 0 | 16386.4745 | 0 | 0 | 0 | 0 | 0 | 0 | 0 | 0 | 0 | 0 | 15522.409 | 0 | 0
2016-12-24 20:00 | 0 | 0 | 0 | 0 | 0 | 248123.6092 | 465145.8329 | 419950 | 0 | 0 | 0 | 332620.7312 | 0 | 2805.1227 | 0 | 0 | 0 | 0 | 0 | 0 | 0 | 8872510.3589 | 0 | 0 | 0 | 0 | 277797.0331 | 0 | 0 | 0 | 0 | 0 | 0 | 0 | 0 | 0 | 0 | 15522.409 | 0 | 0
2016-12-24 21:00 | 0 | 0 | 0 | 0 | 0 | 0 | 472256.428 | 420867 | 0 | 0 | 0 | 368487.7501 | 0 | 2805.1227 | 0 | 0 | 0 | 0 | 0 | 0 | 0 | 8884892.7961 | 0 | 0 | 0 | 0 | 35867.019 | 0 | 0 | 0 | 0 | 0 | 0 | 0 | 0 | 0 | 0 | 15522.409 | 0 | 0
2016-12-24 22:00 | 0 | 0 | 0 | 0 | 0 | 0 | 389388.7657 | 429184 | 0 | 0 | 0 | 313170.1068 | 0 | 2805.1227 | 0 | 0 | 0 | 0 | 0 | 0 | 0 | 8897275.1837 | 0 | 0 | 0 | 0 | -55317.6434 | 0 | 0 | 0 | 0 | 0 | 0 | 0 | 0 | 0 | 0 | 15522.409 | 0 | 0
2016-12-24 23:00 | 0 | 0 | 0 | 0 | 0 | 293922.1731 | 118138.0395 | 434716 | 0 | 0 | 0 | 277797.0331 | 0 | 0 | 0 | 0 | 0 | 0 | 0 | 0 | 0 | 8909657.5218 | 0 | 0 | 0 | 0 | -35373.0737 | 0 | 0 | 2805.1227 | 0 | 0 | 0 | 0 | 0 | 0 | 0 | 15522.409 | 0 | 0
2016-12-25 | 0 | 0 | 0 | 0 | 0 | 170517.0853 | 1314.2907 | 434106 | 0 | 0 | 0 | 0 | 0 | 0 | 0 | 0 | 0 | 0 | 0 | 0 | 0 | 8922039.8104 | 0 | 0 | 0 | 0 | -277797.0331 | 0 | 0 | 0 | 0 | 0 | 0 | 0 | 0 | 0 | 0 | 15522.409 | 0 | 0
2016-12-25 01:00 | 0 | 0 | 0 | 0 | 0 | 725130.4421 | 0 | 431811 | 0 | 0 | 0 | 277797.0331 | 0 | 0 | 0 | 0 | 0 | 0 | 0 | 0 | 0 | 8934422.0495 | 0 | 0 | 0 | 0 | 277797.0331 | 0 | 0 | 0 | 0 | 0 | 0 | 0 | 0 | 0 | 0 | 15522.409 | 0 | 0
2016-12-25 02:00 | 0 | 0 | 0 | 0 | 0 | 162198.376 | 0 | 424473 | 0 | 0 | 0 | 0 | 0 | 0 | 0 | 0 | 0 | 0 | 0 | 0 | 0 | 8946804.239 | 0 | 0 | 0 | 0 | -277797.0331 | 0 | 0 | 0 | 0 | 0 | 0 | 0 | 0 | 0 | 0 | 15522.409 | 0 | 0
2016-12-25 03:00 | 0 | 0 | 0 | 0 | 0 | 622078.3268 | 0 | 414284 | 0 | 0 | 0 | 192271.9178 | 0 | 0 | 0 | 0 | 0 | 0 | 0 | 0 | 0 | 8959186.379 | 0 | 0 | 0 | 0 | 192271.9178 | 0 | 0 | 0 | 0 | 0 | 0 | 0 | 0 | 0 | 0 | 15522.409 | 0 | 0
2016-12-25 04:00 | 0 | 0 | 0 | 0 | 0 | 595844.2042 | 0 | 400191 | 0 | 0 | 0 | 372402.7129 | 0 | 0 | 0 | 0 | 0 | 0 | 0 | 0 | 0 | 8971568.4695 | 0 | 0 | 0 | 0 | 180130.7951 | 0 | 0 | 0 | 0 | 0 | 0 | 0 | 0 | 0 | 0 | 15522.409 | 0 | 0
2016-12-25 05:00 | 0 | 0 | 0 | 0 | 0 | 121167.376 | 0 | 383442 | 0 | 0 | 0 | 94605.6799 | 0 | 0 | 0 | 0 | 0 | 0 | 0 | 0 | 0 | 8983950.5104 | 0 | 0 | 0 | 0 | -277797.0331 | 0 | 0 | 0 | 0 | 0 | 0 | 0 | 0 | 0 | 0 | 15522.409 | 0 | 0
2016-12-25 06:00 | 0 | 0 | 0 | 0 | 0 | 588298.7959 | 0 | 370192 | 0 | 0 | 0 | 296628.4717 | 0 | 561.5951 | 0 | 0 | 0 | 0 | 0 | 0 | 0 | 8996332.5019 | 0 | 0 | 0 | 0 | 202022.7918 | 0 | 561.5951 | 0 | 0 | 0 | 0 | 0 | 0 | 0 | 0 | 15522.409 | 0 | 0
2016-12-25 07:00 | 0 | 0 | 0 | 0 | 0 | 602423.4076 | 0 | 360271 | 0 | 0 | 0 | 522696.8752 | 0 | 1123.1902 | 0 | 0 | 0 | 0 | 0 | 0 | 0 | 9008714.4438 | 0 | 0 | 0 | 0 | 226068.4035 | 0 | 561.5951 | 0 | 0 | 0 | 0 | 0 | 0 | 0 | 0 | 15522.409 | 0 | 0
2016-12-25 08:00 | 0 | 0 | 0 | 0 | 0 | 613050.5504 | 0 | 353271 | 0 | 0 | 0 | 766392.4215 | 0 | 1684.7853 | 0 | 0 | 0 | 0 | 0 | 0 | 0 | 9021096.3361 | 0 | 0 | 0 | 0 | 243695.5463 | 0 | 561.5951 | 0 | 0 | 0 | 0 | 0 | 0 | 0 | 0 | 15522.409 | 0 | 0
2016-12-25 09:00 | 0 | 0 | 0 | 0 | 0 | 622708.1519 | 0 | 350538 | 0 | 0 | 0 | 1022478.5693 | 0 | 2246.3803 | 0 | 0 | 0 | 0 | 0 | 0 | 0 | 9033478.179 | 0 | 0 | 0 | 0 | 256086.1478 | 0 | 561.5951 | 0 | 0 | 0 | 0 | 0 | 0 | 0 | 0 | 15522.409 | 0 | 0
2016-12-25 10:00 | 0 | 0 | 0 | 0 | 0 | 90586.9711 | 0 | 352300 | 0 | 0 | 0 | 744681.5363 | 0 | 2807.9754 | 0 | 0 | 0 | 0 | 0 | 0 | 0 | 9045859.9723 | 0 | 0 | 0 | 0 | -277797.0331 | 0 | 561.5951 | 0 | 0 | 0 | 0 | 0 | 0 | 0 | 0 | 15522.409 | 0 | 0
2016-12-25 11:00 | 0 | 0 | 0 | 0 | 0 | 93120.4006 | 0 | 358203 | 0 | 0 | 0 | 466884.5032 | 0 | 0 | 0 | 0 | 0 | 0 | 0 | 0 | 0 | 9058241.716 | 0 | 0 | 0 | 0 | -277797.0331 | 0 | 561.5951 | 3369.5705 | 0 | 0 | 0 | 0 | 0 | 0 | 0 | 15522.409 | 0 | 0
2016-12-25 12:00 | 0 | 0 | 0 | 0 | 0 | 106256.9711 | 0 | 367970 | 0 | 0 | 0 | 189087.4702 | 0 | 561.5951 | 0 | 0 | 0 | 0 | 0 | 0 | 0 | 9070623.4103 | 0 | 0 | 0 | 0 | -277797.0331 | 0 | 561.5951 | 0 | 0 | 0 | 0 | 0 | 0 | 0 | 0 | 15522.409 | 0 | 0
2016-12-25 13:00 | 0 | 0 | 0 | 0 | 0 | 209946.534 | 0 | 382950 | 0 | 0 | 0 | 0 | 0 | 1123.1902 | 0 | 0 | 0 | 0 | 0 | 0 | 0 | 9083005.055 | 0 | 0 | 0 | 0 | -189087.4702 | 0 | 561.5951 | 0 | 0 | 0 | 0 | 0 | 0 | 0 | 0 | 15522.409 | 0 | 0
2016-12-25 14:00 | 0 | 0 | 0 | 0 | 0 | 656653.411 | 33496.6261 | 396269 | 0 | 0 | 0 | 277797.0331 | 0 | 1684.7853 | 0 | 0 | 0 | 0 | 0 | 0 | 0 | 9095386.6502 | 0 | 0 | 0 | 0 | 277797.0331 | 0 | 561.5951 | 0 | 0 | 0 | 0 | 0 | 0 | 0 | 0 | 15522.409 | 0 | 0
2016-12-25 15:00 | 0 | 0 | 0 | 0 | 0 | 400800.3409 | 296336.6962 | 403256 | 0 | 0 | 0 | 555594.0661 | 0 | 2246.3803 | 0 | 0 | 0 | 0 | 0 | 0 | 0 | 9107768.1959 | 0 | 0 | 0 | 0 | 277797.0331 | 0 | 561.5951 | 0 | 0 | 0 | 0 | 0 | 0 | 0 | 0 | 15522.409 | 0 | 0
2016-12-25 16:00 | 0 | 0 | 0 | 0 | 0 | 0 | 463596.2238 | 405805 | 0 | 0 | 0 | 597301.2857 | 0 | 2807.9754 | 0 | 0 | 0 | 0 | 0 | 0 | 0 | 9120149.6921 | 0 | 0 | 0 | 0 | 41707.2196 | 0 | 561.5951 | 0 | 0 | 0 | 0 | 0 | 0 | 0 | 0 | 15522.409 | 0 | 0
2016-12-25 17:00 | 0 | 0 | 0 | 0 | 0 | 0 | 503388.632 | 404927 | 0 | 0 | 0 | 679678.9137 | 0 | 3369.5705 | 0 | 0 | 0 | 0 | 0 | 0 | 0 | 9132531.1387 | 0 | 0 | 0 | 0 | 82377.6279 | 0 | 561.5951 | 0 | 0 | 0 | 0 | 0 | 0 | 0 | 0 | 15522.409 | 0 | 0
2016-12-25 18:00 | 0 | 0 | 0 | 0 | 0 | 0 | 492540.009 | 400037 | 0 | 0 | 0 | 756097.9186 | 0 | 3931.1656 | 0 | 0 | 0 | 0 | 0 | 0 | 0 | 9144912.5358 | 0 | 0 | 0 | 0 | 76419.0049 | 0 | 561.5951 | 0 | 0 | 0 | 0 | 0 | 0 | 0 | 0 | 15522.409 | 0 | 0
2016-12-25 19:00 | 0 | 0 | 0 | 0 | 0 | 0 | 483866.6446 | 394876 | 0 | 0 | 0 | 829004.559 | 0 | 4492.7607 | 0 | 0 | 0 | 0 | 0 | 0 | 0 | 9157293.8833 | 0 | 0 | 0 | 0 | 72906.6404 | 0 | 561.5951 | 0 | 0 | 0 | 0 | 0 | 0 | 0 | 0 | 15522.409 | 0 | 0
2016-12-25 20:00 | 0 | 0 | 0 | 0 | 0 | 184628.0373 | 499439.9999 | 390187 | 0 | 0 | 0 | 1106801.5921 | 0 | 5054.3558 | 0 | 0 | 0 | 0 | 0 | 0 | 0 | 9169675.1814 | 0 | 0 | 0 | 0 | 277797.0331 | 0 | 561.5951 | 0 | 0 | 0 | 0 | 0 | 0 | 0 | 0 | 15522.409 | 0 | 0
2016-12-25 21:00 | 0 | 0 | 0 | 0 | 0 | 160545.7554 | 523310.2817 | 389975 | 0 | 0 | 0 | 1384598.6251 | 0 | 5615.9508 | 0 | 0 | 0 | 0 | 0 | 0 | 0 | 9182056.4299 | 0 | 0 | 0 | 0 | 277797.0331 | 0 | 561.5951 | 0 | 0 | 0 | 0 | 0 | 0 | 0 | 0 | 15522.409 | 0 | 0
2016-12-25 22:00 | 0 | 0 | 0 | 0 | 0 | 0 | 469926.2513 | 398888 | 0 | 0 | 0 | 1439552.8723 | 0 | 6177.5459 | 0 | 0 | 0 | 0 | 0 | 0 | 0 | 9194437.6289 | 0 | 0 | 0 | 0 | 54954.2472 | 0 | 561.5951 | 0 | 0 | 0 | 0 | 0 | 0 | 0 | 0 | 15522.409 | 0 | 0
2016-12-25 23:00 | 0 | 0 | 0 | 0 | 0 | 469181.4229 | 182940.9071 | 408809 | 0 | 0 | 0 | 1666782.1983 | 0 | 6739.141 | 0 | 0 | 0 | 0 | 0 | 0 | 0 | 9206818.7784 | 0 | 0 | 0 | 0 | 227229.326 | 0 | 561.5951 | 0 | 0 | 0 | 0 | 0 | 0 | 0 | 0 | 15522.409 | 0 | 0
2016-12-26 | 0 | 0 | 0 | 0 | 0 | 151760.2669 | 1393.7041 | 414867 | 0 | 0 | 0 | 1388985.1653 | 0 | 7300.7361 | 0 | 0 | 0 | 0 | 0 | 0 | 0 | 9219199.8783 | 0 | 0 | 0 | 0 | -277797.0331 | 0 | 561.5951 | 0 | 0 | 0 | 0 | 0 | 0 | 0 | 0 | 15522.409 | 0 | 0
2016-12-26 01:00 | 0 | 0 | 0 | 0 | 0 | 712242.0372 | 0 | 418361 | 0 | 0 | 0 | 1666782.1983 | 0 | 7862.3312 | 0 | 0 | 0 | 0 | 0 | 0 | 0 | 9231580.9287 | 0 | 0 | 0 | 0 | 277797.0331 | 0 | 561.5951 | 0 | 0 | 0 | 0 | 0 | 0 | 0 | 0 | 15522.409 | 0 | 0
2016-12-26 02:00 | 0 | 0 | 0 | 0 | 0 | 144147.0448 | 0 | 414284 | 0 | 0 | 0 | 1388985.1653 | 0 | 0 | 0 | 0 | 0 | 0 | 0 | 0 | 0 | 9243961.9296 | 0 | 0 | 0 | 0 | -277797.0331 | 0 | 561.5951 | 8423.9263 | 0 | 0 | 0 | 0 | 0 | 0 | 0 | 15522.409 | 0 | 0
2016-12-26 03:00 | 0 | 0 | 0 | 0 | 0 | 143165.9711 | 0 | 404879 | 0 | 0 | 0 | 1111188.1322 | 0 | 561.5951 | 0 | 0 | 0 | 0 | 0 | 0 | 0 | 9256342.881 | 0 | 0 | 0 | 0 | -277797.0331 | 0 | 561.5951 | 0 | 0 | 0 | 0 | 0 | 0 | 0 | 0 | 15522.409 | 0 | 0
2016-12-26 04:00 | 0 | 0 | 0 | 0 | 0 | 127319.7809 | 0 | 390156 | 0 | 0 | 0 | 833391.0992 | 0 | 0 | 0 | 0 | 0 | 0 | 0 | 0 | 0 | 9268723.7829 | 0 | 0 | 0 | 0 | -277797.0331 | 0 | 0 | 561.5951 | 0 | 0 | 0 | 0 | 0 | 0 | 0 | 15522.409 | 0 | 0
2016-12-26 05:00 | 0 | 0 | 0 | 0 | 0 | 113418.9711 | 0 | 375132 | 0 | 0 | 0 | 555594.0661 | 0 | 561.5951 | 0 | 0 | 0 | 0 | 0 | 0 | 0 | 9281104.6352 | 0 | 0 | 0 | 0 | -277797.0331 | 0 | 561.5951 | 0 | 0 | 0 | 0 | 0 | 0 | 0 | 0 | 15522.409 | 0 | 0
2016-12-26 06:00 | 0 | 0 | 0 | 0 | 0 | 100944.9711 | 0 | 362658 | 0 | 0 | 0 | 277797.0331 | 0 | 1123.1902 | 0 | 0 | 0 | 0 | 0 | 0 | 0 | 9293485.438 | 0 | 0 | 0 | 0 | -277797.0331 | 0 | 561.5951 | 0 | 0 | 0 | 0 | 0 | 0 | 0 | 0 | 15522.409 | 0 | 0
2016-12-26 07:00 | 0 | 0 | 0 | 0 | 0 | 91424.376 | 0 | 353699 | 0 | 0 | 0 | 0 | 0 | 1123.1902 | 0 | 0 | 0 | 0 | 0 | 0 | 0 | 9305866.1913 | 0 | 0 | 0 | 0 | -277797.0331 | 0 | 0 | 0 | 0 | 0 | 0 | 0 | 0 | 0 | 0 | 15522.409 | 0 | 0
2016-12-26 08:00 | 0 | 0 | 0 | 0 | 0 | 642489.0372 | 0 | 348608 | 0 | 0 | 0 | 277797.0331 | 0 | 1684.7853 | 0 | 0 | 0 | 0 | 0 | 0 | 0 | 9318246.895 | 0 | 0 | 0 | 0 | 277797.0331 | 0 | 561.5951 | 0 | 0 | 0 | 0 | 0 | 0 | 0 | 0 | 15522.409 | 0 | 0
2016-12-26 09:00 | 0 | 0 | 0 | 0 | 0 | 83500.5907 | 0 | 347460 | 0 | 0 | 0 | 0 | 0 | 0 | 0 | 0 | 0 | 0 | 0 | 0 | 0 | 9330627.5493 | 0 | 0 | 0 | 0 | -277797.0331 | 0 | 0 | 1684.7853 | 0 | 0 | 0 | 0 | 0 | 0 | 0 | 15522.409 | 0 | 0
2016-12-26 10:00 | 0 | 0 | 0 | 0 | 0 | 645306.0372 | 0 | 351425 | 0 | 0 | 0 | 277797.0331 | 0 | 561.5951 | 0 | 0 | 0 | 0 | 0 | 0 | 0 | 9343008.154 | 0 | 0 | 0 | 0 | 277797.0331 | 0 | 561.5951 | 0 | 0 | 0 | 0 | 0 | 0 | 0 | 0 | 15522.409 | 0 | 0
2016-12-26 11:00 | 0 | 0 | 0 | 0 | 0 | 98758.9711 | 0 | 360472 | 0 | 0 | 0 | 0 | 0 | 1123.1902 | 0 | 0 | 0 | 0 | 0 | 0 | 0 | 9355388.7092 | 0 | 0 | 0 | 0 | -277797.0331 | 0 | 561.5951 | 0 | 0 | 0 | 0 | 0 | 0 | 0 | 0 | 15522.409 | 0 | 0
2016-12-26 12:00 | 0 | 0 | 0 | 0 | 0 | 666100.0372 | 0 | 372219 | 0 | 0 | 0 | 277797.0331 | 0 | 1684.7853 | 0 | 0 | 0 | 0 | 0 | 0 | 0 | 9367769.2148 | 0 | 0 | 0 | 0 | 277797.0331 | 0 | 561.5951 | 0 | 0 | 0 | 0 | 0 | 0 | 0 | 0 | 15522.409 | 0 | 0
2016-12-26 13:00 | 0 | 0 | 0 | 0 | 0 | 122422.5907 | 0 | 386382 | 0 | 0 | 0 | 0 | 0 | 0 | 0 | 0 | 0 | 0 | 0 | 0 | 0 | 9380149.671 | 0 | 0 | 0 | 0 | -277797.0331 | 0 | 0 | 1684.7853 | 0 | 0 | 0 | 0 | 0 | 0 | 0 | 15522.409 | 0 | 0
2016-12-26 14:00 | 0 | 0 | 0 | 0 | 0 | 380873.2012 | 37412.2079 | 402763 | 0 | 0 | 0 | 0 | 0 | 0 | 0 | 0 | 0 | 0 | 0 | 0 | 0 | 9392530.0776 | 0 | 0 | 0 | 0 | 0 | 0 | 0 | 0 | 0 | 0 | 0 | 0 | 0 | 0 | 0 | 15522.409 | 0 | 0
2016-12-26 15:00 | 0 | 0 | 0 | 0 | 0 | 0 | 445996.6166 | 415695 | 0 | 0 | 0 | 14217.6124 | 0 | 561.5951 | 0 | 0 | 0 | 0 | 0 | 0 | 0 | 9404910.4347 | 0 | 0 | 0 | 0 | 14217.6124 | 0 | 561.5951 | 0 | 0 | 0 | 0 | 0 | 0 | 0 | 0 | 15522.409 | 0 | 0
2016-12-26 16:00 | 0 | 0 | 0 | 0 | 0 | 0 | 614976.2823 | 423628 | 0 | 0 | 0 | 189481.8906 | 0 | 1123.1902 | 0 | 0 | 0 | 0 | 0 | 0 | 0 | 9417290.7423 | 0 | 0 | 0 | 0 | 175264.2782 | 0 | 561.5951 | 0 | 0 | 0 | 0 | 0 | 0 | 0 | 0 | 15522.409 | 0 | 0
2016-12-26 17:00 | 0 | 0 | 0 | 0 | 0 | 113986.2058 | 605310.2363 | 425977 | 0 | 0 | 0 | 467278.9237 | 0 | 1123.1902 | 0 | 0 | 0 | 0 | 0 | 0 | 0 | 9429671.0003 | 0 | 0 | 0 | 0 | 277797.0331 | 0 | 0 | 0 | 0 | 0 | 0 | 0 | 0 | 0 | 0 | 15522.409 | 0 | 0
2016-12-26 18:00 | 0 | 0 | 0 | 0 | 0 | 151887.75 | 565796.6921 | 424365 | 0 | 0 | 0 | 745075.9567 | 0 | 1123.1902 | 0 | 0 | 0 | 0 | 0 | 0 | 0 | 9442051.2089 | 0 | 0 | 0 | 0 | 277797.0331 | 0 | 0 | 0 | 0 | 0 | 0 | 0 | 0 | 0 | 0 | 15522.409 | 0 | 0
2016-12-26 19:00 | 0 | 0 | 0 | 0 | 0 | 108730.5791 | 548290.4711 | 421404 | 0 | 0 | 0 | 965170.5979 | 0 | 1123.1902 | 0 | 0 | 0 | 0 | 0 | 0 | 0 | 9454431.3679 | 0 | 0 | 0 | 0 | 220094.6412 | 0 | 0 | 0 | 0 | 0 | 0 | 0 | 0 | 0 | 0 | 15522.409 | 0 | 0
2016-12-26 20:00 | 0 | 0 | 0 | 0 | 0 | 145620.8404 | 567219.6016 | 419521 | 0 | 0 | 0 | 1242967.631 | 0 | 1123.1902 | 0 | 0 | 0 | 0 | 0 | 0 | 0 | 9466811.4774 | 0 | 0 | 0 | 0 | 277797.0331 | 0 | 0 | 0 | 0 | 0 | 0 | 0 | 0 | 0 | 0 | 15522.409 | 0 | 0
2016-12-26 21:00 | 0 | 0 | 0 | 0 | 0 | 0 | 595513.1926 | 423752 | 0 | 0 | 0 | 1399206.4145 | 0 | 1123.1902 | 0 | 0 | 0 | 0 | 0 | 0 | 0 | 9479191.5374 | 0 | 0 | 0 | 0 | 156238.7836 | 0 | 0 | 0 | 0 | 0 | 0 | 0 | 0 | 0 | 0 | 15522.409 | 0 | 0
2016-12-26 22:00 | 0 | 0 | 0 | 0 | 0 | 0 | 517732.3851 | 436949 | 0 | 0 | 0 | 1464467.3906 | 0 | 1123.1902 | 0 | 0 | 0 | 0 | 0 | 0 | 0 | 9491571.5478 | 0 | 0 | 0 | 0 | 65260.9761 | 0 | 0 | 0 | 0 | 0 | 0 | 0 | 0 | 0 | 0 | 15522.409 | 0 | 0
2016-12-26 23:00 | 0 | 0 | 0 | 0 | 0 | 4419.2227 | 184968.7484 | 451101 | 0 | 0 | 0 | 1186670.3576 | 0 | 1684.7853 | 0 | 0 | 0 | 0 | 0 | 0 | 0 | 9503951.5088 | 0 | 0 | 0 | 0 | -277797.0331 | 0 | 561.5951 | 0 | 0 | 0 | 0 | 0 | 0 | 0 | 0 | 15522.409 | 0 | 0
2016-12-27 | 0 | 0 | 0 | 0 | 0 | 643249.2207 | 1603.5097 | 457182 | 0 | 0 | 0 | 1360503.4642 | 0 | 0 | 0 | 0 | 0 | 0 | 0 | 0 | 0 | 9516331.4202 | 0 | 0 | 0 | 0 | 173833.1066 | 0 | 0 | 1684.7853 | 0 | 0 | 0 | 0 | 0 | 0 | 0 | 15522.409 | 0 | 0
2016-12-27 01:00 | 0 | 0 | 0 | 0 | 0 | 645486.3699 | 0 | 456649 | 0 | 0 | 0 | 1533256.83 | 0 | 561.5951 | 0 | 0 | 0 | 0 | 0 | 0 | 0 | 9528711.2821 | 0 | 0 | 0 | 0 | 172753.3658 | 0 | 561.5951 | 0 | 0 | 0 | 0 | 0 | 0 | 0 | 0 | 15522.409 | 0 | 0
2016-12-27 02:00 | 0 | 0 | 0 | 0 | 0 | 183815.9711 | 0 | 445529 | 0 | 0 | 0 | 1255459.7969 | 0 | 1123.1902 | 0 | 0 | 0 | 0 | 0 | 0 | 0 | 9541091.0944 | 0 | 0 | 0 | 0 | -277797.0331 | 0 | 561.5951 | 0 | 0 | 0 | 0 | 0 | 0 | 0 | 0 | 15522.409 | 0 | 0
2016-12-27 03:00 | 0 | 0 | 0 | 0 | 0 | 639027.8112 | 0 | 428812 | 0 | 0 | 0 | 1449591.604 | 0 | 1684.7853 | 0 | 0 | 0 | 0 | 0 | 0 | 0 | 9553470.8573 | 0 | 0 | 0 | 0 | 194131.8071 | 0 | 561.5951 | 0 | 0 | 0 | 0 | 0 | 0 | 0 | 0 | 15522.409 | 0 | 0
2016-12-27 04:00 | 0 | 0 | 0 | 0 | 0 | 145374.9711 | 0 | 407088 | 0 | 0 | 0 | 1171794.5709 | 0 | 2246.3803 | 0 | 0 | 0 | 0 | 0 | 0 | 0 | 9565850.5706 | 0 | 0 | 0 | 0 | -277797.0331 | 0 | 561.5951 | 0 | 0 | 0 | 0 | 0 | 0 | 0 | 0 | 15522.409 | 0 | 0
2016-12-27 05:00 | 0 | 0 | 0 | 0 | 0 | 125280.9711 | 0 | 386994 | 0 | 0 | 0 | 893997.5379 | 0 | 2807.9754 | 0 | 0 | 0 | 0 | 0 | 0 | 0 | 9578230.2345 | 0 | 0 | 0 | 0 | -277797.0331 | 0 | 561.5951 | 0 | 0 | 0 | 0 | 0 | 0 | 0 | 0 | 15522.409 | 0 | 0
2016-12-27 06:00 | 0 | 0 | 0 | 0 | 0 | 637452.2242 | 0 | 370840 | 0 | 0 | 0 | 1144525.7579 | 0 | 3369.5705 | 0 | 0 | 0 | 0 | 0 | 0 | 0 | 9590609.8488 | 0 | 0 | 0 | 0 | 250528.2201 | 0 | 561.5951 | 0 | 0 | 0 | 0 | 0 | 0 | 0 | 0 | 15522.409 | 0 | 0
2016-12-27 07:00 | 0 | 0 | 0 | 0 | 0 | 99044.9711 | 0 | 360758 | 0 | 0 | 0 | 866728.7249 | 0 | 3931.1656 | 0 | 0 | 0 | 0 | 0 | 0 | 0 | 9602989.4135 | 0 | 0 | 0 | 0 | -277797.0331 | 0 | 561.5951 | 0 | 0 | 0 | 0 | 0 | 0 | 0 | 0 | 15522.409 | 0 | 0
2016-12-27 08:00 | 0 | 0 | 0 | 0 | 0 | 599933.6357 | 0 | 355649 | 0 | 0 | 0 | 1094929.3564 | 0 | 4492.7607 | 0 | 0 | 0 | 0 | 0 | 0 | 0 | 9615368.9288 | 0 | 0 | 0 | 0 | 228200.6315 | 0 | 561.5951 | 0 | 0 | 0 | 0 | 0 | 0 | 0 | 0 | 15522.409 | 0 | 0
2016-12-27 09:00 | 0 | 0 | 0 | 0 | 0 | 93480.9711 | 0 | 355194 | 0 | 0 | 0 | 817132.3234 | 0 | 5054.3558 | 0 | 0 | 0 | 0 | 0 | 0 | 0 | 9627748.3946 | 0 | 0 | 0 | 0 | -277797.0331 | 0 | 561.5951 | 0 | 0 | 0 | 0 | 0 | 0 | 0 | 0 | 15522.409 | 0 | 0
2016-12-27 10:00 | 0 | 0 | 0 | 0 | 0 | 528919.8621 | 0 | 363773 | 0 | 0 | 0 | 966195.1814 | 0 | 5615.9508 | 0 | 0 | 0 | 0 | 0 | 0 | 0 | 9640127.8108 | 0 | 0 | 0 | 0 | 149062.858 | 0 | 561.5951 | 0 | 0 | 0 | 0 | 0 | 0 | 0 | 0 | 15522.409 | 0 | 0
2016-12-27 11:00 | 0 | 0 | 0 | 0 | 0 | 505345.402 | 0 | 381884 | 0 | 0 | 0 | 1073572.5792 | 0 | 6177.5459 | 0 | 0 | 0 | 0 | 0 | 0 | 0 | 9652507.1775 | 0 | 0 | 0 | 0 | 107377.3979 | 0 | 561.5951 | 0 | 0 | 0 | 0 | 0 | 0 | 0 | 0 | 15522.409 | 0 | 0
2016-12-27 12:00 | 0 | 0 | 0 | 0 | 0 | 143148.9711 | 0 | 404862 | 0 | 0 | 0 | 795775.5462 | 0 | 6739.141 | 0 | 0 | 0 | 0 | 0 | 0 | 0 | 9664886.4947 | 0 | 0 | 0 | 0 | -277797.0331 | 0 | 561.5951 | 0 | 0 | 0 | 0 | 0 | 0 | 0 | 0 | 15522.409 | 0 | 0
2016-12-27 13:00 | 0 | 0 | 0 | 0 | 0 | 493335.6856 | 0 | 423598 | 0 | 0 | 0 | 849429.2277 | 0 | 7300.7361 | 0 | 0 | 0 | 0 | 0 | 0 | 0 | 9677265.7624 | 0 | 0 | 0 | 0 | 53653.6815 | 0 | 561.5951 | 0 | 0 | 0 | 0 | 0 | 0 | 0 | 0 | 15522.409 | 0 | 0
2016-12-27 14:00 | 0 | 0 | 0 | 0 | 0 | 460069.1148 | 76168.0244 | 438131 | 0 | 0 | 0 | 931451.3628 | 0 | 7862.3312 | 0 | 0 | 0 | 0 | 0 | 0 | 0 | 9689644.9805 | 0 | 0 | 0 | 0 | 82022.1351 | 0 | 561.5951 | 0 | 0 | 0 | 0 | 0 | 0 | 0 | 0 | 15522.409 | 0 | 0
2016-12-27 15:00 | 0 | 0 | 0 | 0 | 0 | 0 | 426424.7686 | 446838 | 0 | 0 | 0 | 894954.1273 | 0 | 8423.9263 | 0 | 0 | 0 | 0 | 0 | 0 | 0 | 9702024.1492 | 0 | 0 | 0 | 0 | -36497.2355 | 0 | 561.5951 | 0 | 0 | 0 | 0 | 0 | 0 | 0 | 0 | 15522.409 | 0 | 0
2016-12-27 16:00 | 0 | 0 | 0 | 0 | 0 | 167800.0251 | 575788.012 | 449707 | 0 | 0 | 0 | 1172751.1604 | 0 | 8985.5213 | 0 | 0 | 0 | 0 | 0 | 0 | 0 | 9714403.2683 | 0 | 0 | 0 | 0 | 277797.0331 | 0 | 561.5951 | 0 | 0 | 0 | 0 | 0 | 0 | 0 | 0 | 15522.409 | 0 | 0
2016-12-27 17:00 | 0 | 0 | 0 | 0 | 0 | 0 | 579402.0152 | 447435 | 0 | 0 | 0 | 1288634.1714 | 0 | 9547.1164 | 0 | 0 | 0 | 0 | 0 | 0 | 0 | 9726782.3379 | 0 | 0 | 0 | 0 | 115883.0111 | 0 | 561.5951 | 0 | 0 | 0 | 0 | 0 | 0 | 0 | 0 | 15522.409 | 0 | 0
2016-12-27 18:00 | 0 | 0 | 0 | 0 | 0 | 196125.2884 | 541546.7487 | 443791 | 0 | 0 | 0 | 1566431.2045 | 0 | 10108.7115 | 0 | 0 | 0 | 0 | 0 | 0 | 0 | 9739161.358 | 0 | 0 | 0 | 0 | 277797.0331 | 0 | 561.5951 | 0 | 0 | 0 | 0 | 0 | 0 | 0 | 0 | 15522.409 | 0 | 0
2016-12-27 19:00 | 0 | 0 | 0 | 0 | 0 | 0 | 521880.9489 | 440307 | 0 | 0 | 0 | 1631921.1493 | 0 | 10670.3066 | 0 | 0 | 0 | 0 | 0 | 0 | 0 | 9751540.3286 | 0 | 0 | 0 | 0 | 65489.9448 | 0 | 561.5951 | 0 | 0 | 0 | 0 | 0 | 0 | 0 | 0 | 15522.409 | 0 | 0
2016-12-27 20:00 | 0 | 0 | 0 | 0 | 0 | 0 | 536438.25 | 438806 | 0 | 0 | 0 | 1713469.3952 | 0 | 11231.9017 | 0 | 0 | 0 | 0 | 0 | 0 | 0 | 9763919.2496 | 0 | 0 | 0 | 0 | 81548.2459 | 0 | 561.5951 | 0 | 0 | 0 | 0 | 0 | 0 | 0 | 0 | 15522.409 | 0 | 0
2016-12-27 21:00 | 0 | 0 | 0 | 0 | 0 | 175354.4465 | 560093.5907 | 441567 | 0 | 0 | 0 | 1991266.4283 | 0 | 11793.4968 | 0 | 0 | 0 | 0 | 0 | 0 | 0 | 9776298.1212 | 0 | 0 | 0 | 0 | 277797.0331 | 0 | 561.5951 | 0 | 0 | 0 | 0 | 0 | 0 | 0 | 0 | 15522.409 | 0 | 0
2016-12-27 22:00 | 0 | 0 | 0 | 0 | 0 | 262297.41 | 486852.6271 | 455269 | 0 | 0 | 0 | 2269063.4613 | 0 | 12355.0918 | 0 | 0 | 0 | 0 | 0 | 0 | 0 | 9788676.9432 | 0 | 0 | 0 | 0 | 277797.0331 | 0 | 561.5951 | 0 | 0 | 0 | 0 | 0 | 0 | 0 | 0 | 15522.409 | 0 | 0
2016-12-27 23:00 | 0 | 0 | 0 | 0 | 0 | 575115.8532 | 189030.184 | 470265 | 0 | 0 | 0 | 2546860.4944 | 0 | 12916.6869 | 0 | 0 | 0 | 0 | 0 | 0 | 0 | 9801055.7157 | 0 | 0 | 0 | 0 | 277797.0331 | 0 | 561.5951 | 0 | 0 | 0 | 0 | 0 | 0 | 0 | 0 | 15522.409 | 0 | 0
2016-12-28 | 0 | 0 | 0 | 0 | 0 | 203564.1236 | 2720.1701 | 475038 | 0 | 0 | 0 | 2269063.4613 | 0 | 6437.6047 | 0 | 0 | 0 | 0 | 0 | 0 | 0 | 9813434.4387 | 0 | 0 | 0 | 0 | -277797.0331 | 0 | 0 | 6479.0822 | 0 | 0 | 0 | 0 | 0 | 0 | 0 | 15522.409 | 0 | 0
2016-12-28 01:00 | 0 | 0 | 0 | 0 | 0 | 211783.9711 | 0 | 473497 | 0 | 0 | 0 | 1991266.4283 | 0 | 6999.1998 | 0 | 0 | 0 | 0 | 0 | 0 | 0 | 9825813.1122 | 0 | 0 | 0 | 0 | -277797.0331 | 0 | 561.5951 | 0 | 0 | 0 | 0 | 0 | 0 | 0 | 0 | 15522.409 | 0 | 0
2016-12-28 02:00 | 0 | 0 | 0 | 0 | 0 | 200319.9711 | 0 | 462033 | 0 | 0 | 0 | 1713469.3952 | 0 | 7560.7949 | 0 | 0 | 0 | 0 | 0 | 0 | 0 | 9838191.7362 | 0 | 0 | 0 | 0 | -277797.0331 | 0 | 561.5951 | 0 | 0 | 0 | 0 | 0 | 0 | 0 | 0 | 15522.409 | 0 | 0
2016-12-28 03:00 | 0 | 0 | 0 | 0 | 0 | 181501.376 | 0 | 443776 | 0 | 0 | 0 | 1435672.3622 | 0 | 7560.7949 | 0 | 0 | 0 | 0 | 0 | 0 | 0 | 9850570.3106 | 0 | 0 | 0 | 0 | -277797.0331 | 0 | 0 | 0 | 0 | 0 | 0 | 0 | 0 | 0 | 0 | 15522.409 | 0 | 0
2016-12-28 04:00 | 0 | 0 | 0 | 0 | 0 | 160733.9711 | 0 | 422447 | 0 | 0 | 0 | 1157875.3291 | 0 | 8122.39 | 0 | 0 | 0 | 0 | 0 | 0 | 0 | 9862948.8356 | 0 | 0 | 0 | 0 | -277797.0331 | 0 | 561.5951 | 0 | 0 | 0 | 0 | 0 | 0 | 0 | 0 | 15522.409 | 0 | 0
2016-12-28 05:00 | 0 | 0 | 0 | 0 | 0 | 140842.9711 | 0 | 402556 | 0 | 0 | 0 | 880078.2961 | 0 | 8683.985 | 0 | 0 | 0 | 0 | 0 | 0 | 0 | 9875327.311 | 0 | 0 | 0 | 0 | -277797.0331 | 0 | 561.5951 | 0 | 0 | 0 | 0 | 0 | 0 | 0 | 0 | 15522.409 | 0 | 0
2016-12-28 06:00 | 0 | 0 | 0 | 0 | 0 | 125461.9711 | 0 | 387175 | 0 | 0 | 0 | 602281.263 | 0 | 9245.5801 | 0 | 0 | 0 | 0 | 0 | 0 | 0 | 9887705.7369 | 0 | 0 | 0 | 0 | -277797.0331 | 0 | 561.5951 | 0 | 0 | 0 | 0 | 0 | 0 | 0 | 0 | 15522.409 | 0 | 0
2016-12-28 07:00 | 0 | 0 | 0 | 0 | 0 | 671619.0372 | 0 | 377738 | 0 | 0 | 0 | 880078.2961 | 0 | 9807.1752 | 0 | 0 | 0 | 0 | 0 | 0 | 0 | 9900084.1133 | 0 | 0 | 0 | 0 | 277797.0331 | 0 | 561.5951 | 0 | 0 | 0 | 0 | 0 | 0 | 0 | 0 | 15522.409 | 0 | 0
2016-12-28 08:00 | 0 | 0 | 0 | 0 | 0 | 667153.0372 | 0 | 373272 | 0 | 0 | 0 | 1157875.3291 | 0 | 10368.7703 | 0 | 0 | 0 | 0 | 0 | 0 | 0 | 9912462.4402 | 0 | 0 | 0 | 0 | 277797.0331 | 0 | 561.5951 | 0 | 0 | 0 | 0 | 0 | 0 | 0 | 0 | 15522.409 | 0 | 0
2016-12-28 09:00 | 0 | 0 | 0 | 0 | 0 | 101853.6057 | 0 | 374497 | 0 | 0 | 0 | 880078.2961 | 0 | 0 | 0 | 0 | 0 | 0 | 0 | 0 | 0 | 9924840.7175 | 0 | 0 | 0 | 0 | -277797.0331 | 0 | 0 | 10368.7703 | 0 | 0 | 0 | 0 | 0 | 0 | 0 | 15522.409 | 0 | 0
2016-12-28 10:00 | 0 | 0 | 0 | 0 | 0 | 677571.4421 | 0 | 384252 | 0 | 0 | 0 | 1157875.3291 | 0 | 0 | 0 | 0 | 0 | 0 | 0 | 0 | 0 | 9937218.9454 | 0 | 0 | 0 | 0 | 277797.0331 | 0 | 0 | 0 | 0 | 0 | 0 | 0 | 0 | 0 | 0 | 15522.409 | 0 | 0
2016-12-28 11:00 | 0 | 0 | 0 | 0 | 0 | 140802.376 | 0 | 403077 | 0 | 0 | 0 | 880078.2961 | 0 | 0 | 0 | 0 | 0 | 0 | 0 | 0 | 0 | 9949597.1238 | 0 | 0 | 0 | 0 | -277797.0331 | 0 | 0 | 0 | 0 | 0 | 0 | 0 | 0 | 0 | 0 | 15522.409 | 0 | 0
2016-12-28 12:00 | 0 | 0 | 0 | 0 | 0 | 165066.376 | 0 | 427341 | 0 | 0 | 0 | 602281.263 | 0 | 0 | 0 | 0 | 0 | 0 | 0 | 0 | 0 | 9961975.2526 | 0 | 0 | 0 | 0 | -277797.0331 | 0 | 0 | 0 | 0 | 0 | 0 | 0 | 0 | 0 | 0 | 15522.409 | 0 | 0
2016-12-28 13:00 | 0 | 0 | 0 | 0 | 0 | 181171.376 | 0 | 443446 | 0 | 0 | 0 | 324484.23 | 0 | 0 | 0 | 0 | 0 | 0 | 0 | 0 | 0 | 9974353.3319 | 0 | 0 | 0 | 0 | -277797.0331 | 0 | 0 | 0 | 0 | 0 | 0 | 0 | 0 | 0 | 0 | 15522.409 | 0 | 0
2016-12-28 14:00 | 0 | 0 | 0 | 0 | 0 | 713750.9986 | 32259.4434 | 452691 | 0 | 0 | 0 | 602281.263 | 0 | 0 | 0 | 0 | 0 | 0 | 0 | 0 | 0 | 9986731.3617 | 0 | 0 | 0 | 0 | 277797.0331 | 0 | 0 | 0 | 0 | 0 | 0 | 0 | 0 | 0 | 0 | 15522.409 | 0 | 0
2016-12-28 15:00 | 0 | 0 | 0 | 0 | 0 | 92212.0049 | 336553.5307 | 456814 | 0 | 0 | 0 | 558710.3895 | 0 | 0 | 0 | 0 | 0 | 0 | 0 | 0 | 0 | 9999109.342 | 0 | 0 | 0 | 0 | -43570.8735 | 0 | 0 | 0 | 0 | 0 | 0 | 0 | 0 | 0 | 0 | 15522.409 | 0 | 0
2016-12-28 16:00 | 0 | 0 | 0 | 0 | 0 | 0 | 521771.2277 | 456842 | 0 | 0 | 0 | 608117.2082 | 0 | 0 | 0 | 0 | 0 | 0 | 0 | 0 | 0 | 10011487.2728 | 0 | 0 | 0 | 0 | 49406.8187 | 0 | 0 | 0 | 0 | 0 | 0 | 0 | 0 | 0 | 0 | 15522.409 | 0 | 0
2016-12-28 17:00 | 0 | 0 | 0 | 0 | 0 | 0 | 543861.4638 | 453459 | 0 | 0 | 0 | 682997.263 | 0 | 0 | 0 | 0 | 0 | 0 | 0 | 0 | 0 | 10023865.1541 | 0 | 0 | 0 | 0 | 74880.0547 | 0 | 0 | 0 | 0 | 0 | 0 | 0 | 0 | 0 | 0 | 15522.409 | 0 | 0
2016-12-28 18:00 | 0 | 0 | 0 | 0 | 0 | 0 | 511560.2632 | 449712 | 0 | 0 | 0 | 729323.1171 | 0 | 0 | 0 | 0 | 0 | 0 | 0 | 0 | 0 | 10036242.9858 | 0 | 0 | 0 | 0 | 46325.8541 | 0 | 0 | 0 | 0 | 0 | 0 | 0 | 0 | 0 | 0 | 15522.409 | 0 | 0
2016-12-28 19:00 | 0 | 0 | 0 | 0 | 0 | 0 | 496410.0244 | 446431 | 0 | 0 | 0 | 763779.7325 | 0 | 0 | 0 | 0 | 0 | 0 | 0 | 0 | 0 | 10048620.7681 | 0 | 0 | 0 | 0 | 34456.6154 | 0 | 0 | 0 | 0 | 0 | 0 | 0 | 0 | 0 | 0 | 15522.409 | 0 | 0
2016-12-28 20:00 | 0 | 0 | 0 | 0 | 0 | 225577.8537 | 512459.5883 | 444718 | 0 | 0 | 0 | 1041576.7656 | 0 | 0 | 0 | 0 | 0 | 0 | 0 | 0 | 0 | 10060998.5008 | 0 | 0 | 0 | 0 | 277797.0331 | 0 | 0 | 0 | 0 | 0 | 0 | 0 | 0 | 0 | 0 | 15522.409 | 0 | 0
2016-12-28 21:00 | 0 | 0 | 0 | 0 | 0 | 0 | 533763.7757 | 448630 | 0 | 0 | 0 | 1111188.1322 | 0 | 0 | 0 | 0 | 0 | 0 | 0 | 0 | 0 | 10073376.184 | 0 | 0 | 0 | 0 | 69611.3666 | 0 | 0 | 0 | 0 | 0 | 0 | 0 | 0 | 0 | 0 | 15522.409 | 0 | 0
2016-12-28 22:00 | 0 | 0 | 0 | 0 | 0 | 292409.8712 | 464691.5709 | 463782 | 0 | 0 | 0 | 1388985.1653 | 0 | 0 | 0 | 0 | 0 | 0 | 0 | 0 | 0 | 10085753.8178 | 0 | 0 | 0 | 0 | 277797.0331 | 0 | 0 | 0 | 0 | 0 | 0 | 0 | 0 | 0 | 0 | 15522.409 | 0 | 0
2016-12-28 23:00 | 0 | 0 | 0 | 0 | 0 | 581194.5399 | 189630.9022 | 477506 | 0 | 0 | 0 | 1666782.1983 | 0 | 0 | 0 | 0 | 0 | 0 | 0 | 0 | 0 | 10098131.402 | 0 | 0 | 0 | 0 | 277797.0331 | 0 | 0 | 0 | 0 | 0 | 0 | 0 | 0 | 0 | 0 | 15522.409 | 0 | 0
2016-12-29 | 0 | 0 | 0 | 0 | 0 | 217159.028 | 1661.3479 | 481095 | 0 | 0 | 0 | 1388985.1653 | 0 | 0 | 0 | 0 | 0 | 0 | 0 | 0 | 0 | 10110508.9367 | 0 | 0 | 0 | 0 | -277797.0331 | 0 | 0 | 0 | 0 | 0 | 0 | 0 | 0 | 0 | 0 | 15522.409 | 0 | 0
2016-12-29 01:00 | 0 | 0 | 0 | 0 | 0 | 217133.376 | 0 | 479408 | 0 | 0 | 0 | 1111188.1322 | 0 | 0 | 0 | 0 | 0 | 0 | 0 | 0 | 0 | 10122886.4218 | 0 | 0 | 0 | 0 | -277797.0331 | 0 | 561.5951 | 561.5951 | 0 | 0 | 0 | 0 | 0 | 0 | 0 | 15522.409 | 0 | 0
2016-12-29 02:00 | 0 | 0 | 0 | 0 | 0 | 206452.9711 | 0 | 468166 | 0 | 0 | 0 | 833391.0992 | 0 | 561.5951 | 0 | 0 | 0 | 0 | 0 | 0 | 0 | 10135263.8575 | 0 | 0 | 0 | 0 | -277797.0331 | 0 | 561.5951 | 0 | 0 | 0 | 0 | 0 | 0 | 0 | 0 | 15522.409 | 0 | 0
2016-12-29 03:00 | 0 | 0 | 0 | 0 | 0 | 742859.0372 | 0 | 448978 | 0 | 0 | 0 | 1111188.1322 | 0 | 1123.1902 | 0 | 0 | 0 | 0 | 0 | 0 | 0 | 10147641.2437 | 0 | 0 | 0 | 0 | 277797.0331 | 0 | 561.5951 | 0 | 0 | 0 | 0 | 0 | 0 | 0 | 0 | 15522.409 | 0 | 0
2016-12-29 04:00 | 0 | 0 | 0 | 0 | 0 | 164474.376 | 0 | 426749 | 0 | 0 | 0 | 833391.0992 | 0 | 1123.1902 | 0 | 0 | 0 | 0 | 0 | 0 | 0 | 10160018.5803 | 0 | 0 | 0 | 0 | -277797.0331 | 0 | 0 | 0 | 0 | 0 | 0 | 0 | 0 | 0 | 0 | 15522.409 | 0 | 0
2016-12-29 05:00 | 0 | 0 | 0 | 0 | 0 | 145648.9711 | 0 | 407362 | 0 | 0 | 0 | 555594.0661 | 0 | 1684.7853 | 0 | 0 | 0 | 0 | 0 | 0 | 0 | 10172395.8675 | 0 | 0 | 0 | 0 | -277797.0331 | 0 | 561.5951 | 0 | 0 | 0 | 0 | 0 | 0 | 0 | 0 | 15522.409 | 0 | 0
2016-12-29 06:00 | 0 | 0 | 0 | 0 | 0 | 130236.9711 | 0 | 391950 | 0 | 0 | 0 | 277797.0331 | 0 | 2246.3803 | 0 | 0 | 0 | 0 | 0 | 0 | 0 | 10184773.1051 | 0 | 0 | 0 | 0 | -277797.0331 | 0 | 561.5951 | 0 | 0 | 0 | 0 | 0 | 0 | 0 | 0 | 15522.409 | 0 | 0
2016-12-29 07:00 | 0 | 0 | 0 | 0 | 0 | 119205.9711 | 0 | 380919 | 0 | 0 | 0 | 0 | 0 | 2807.9754 | 0 | 0 | 0 | 0 | 0 | 0 | 0 | 10197150.2933 | 0 | 0 | 0 | 0 | -277797.0331 | 0 | 561.5951 | 0 | 0 | 0 | 0 | 0 | 0 | 0 | 0 | 15522.409 | 0 | 0
2016-12-29 08:00 | 0 | 0 | 0 | 0 | 0 | 668845.0372 | 0 | 374964 | 0 | 0 | 0 | 277797.0331 | 0 | 3369.5705 | 0 | 0 | 0 | 0 | 0 | 0 | 0 | 10209527.4319 | 0 | 0 | 0 | 0 | 277797.0331 | 0 | 561.5951 | 0 | 0 | 0 | 0 | 0 | 0 | 0 | 0 | 15522.409 | 0 | 0
2016-12-29 09:00 | 0 | 0 | 0 | 0 | 0 | 113964.9711 | 0 | 375678 | 0 | 0 | 0 | 0 | 0 | 3931.1656 | 0 | 0 | 0 | 0 | 0 | 0 | 0 | 10221904.521 | 0 | 0 | 0 | 0 | -277797.0331 | 0 | 561.5951 | 0 | 0 | 0 | 0 | 0 | 0 | 0 | 0 | 15522.409 | 0 | 0
2016-12-29 10:00 | 0 | 0 | 0 | 0 | 0 | 398815.409 | 0 | 383293 | 0 | 0 | 0 | 0 | 0 | 3931.1656 | 0 | 0 | 0 | 0 | 0 | 0 | 0 | 10234281.5606 | 0 | 0 | 0 | 0 | 0 | 0 | 0 | 0 | 0 | 0 | 0 | 0 | 0 | 0 | 0 | 15522.409 | 0 | 0
2016-12-29 11:00 | 0 | 0 | 0 | 0 | 0 | 694148.0372 | 0 | 400267 | 0 | 0 | 0 | 277797.0331 | 0 | 4492.7607 | 0 | 0 | 0 | 0 | 0 | 0 | 0 | 10246658.5507 | 0 | 0 | 0 | 0 | 277797.0331 | 0 | 561.5951 | 0 | 0 | 0 | 0 | 0 | 0 | 0 | 0 | 15522.409 | 0 | 0
2016-12-29 12:00 | 0 | 0 | 0 | 0 | 0 | 156055.6153 | 0 | 422823 | 0 | 0 | 0 | 0 | 0 | 0 | 0 | 0 | 0 | 0 | 0 | 0 | 0 | 10259035.4913 | 0 | 0 | 0 | 0 | -277797.0331 | 0 | 0 | 4492.7607 | 0 | 0 | 0 | 0 | 0 | 0 | 0 | 15522.409 | 0 | 0
2016-12-29 13:00 | 0 | 0 | 0 | 0 | 0 | 733031.4421 | 0 | 439712 | 0 | 0 | 0 | 277797.0331 | 0 | 0 | 0 | 0 | 0 | 0 | 0 | 0 | 0 | 10271412.3824 | 0 | 0 | 0 | 0 | 277797.0331 | 0 | 0 | 0 | 0 | 0 | 0 | 0 | 0 | 0 | 0 | 15522.409 | 0 | 0
2016-12-29 14:00 | 0 | 0 | 0 | 0 | 0 | 691827.8522 | 53428.5899 | 451937 | 0 | 0 | 0 | 555594.0661 | 0 | 0 | 0 | 0 | 0 | 0 | 0 | 0 | 0 | 10283789.2239 | 0 | 0 | 0 | 0 | 277797.0331 | 0 | 0 | 0 | 0 | 0 | 0 | 0 | 0 | 0 | 0 | 15522.409 | 0 | 0
2016-12-29 15:00 | 0 | 0 | 0 | 0 | 0 | 0 | 349131.7545 | 458406 | 0 | 0 | 0 | 430797.4116 | 0 | 0 | 0 | 0 | 0 | 0 | 0 | 0 | 0 | 10296166.016 | 0 | 0 | 0 | 0 | -124796.6545 | 0 | 0 | 0 | 0 | 0 | 0 | 0 | 0 | 0 | 0 | 15522.409 | 0 | 0
2016-12-29 16:00 | 0 | 0 | 0 | 0 | 0 | 0 | 507292.7067 | 459642 | 0 | 0 | 0 | 462925.7092 | 0 | 0 | 0 | 0 | 0 | 0 | 0 | 0 | 0 | 10308542.7585 | 0 | 0 | 0 | 0 | 32128.2976 | 0 | 0 | 0 | 0 | 0 | 0 | 0 | 0 | 0 | 0 | 15522.409 | 0 | 0
2016-12-29 17:00 | 0 | 0 | 0 | 0 | 0 | 0 | 519619.6884 | 457177 | 0 | 0 | 0 | 509845.9886 | 0 | 0 | 0 | 0 | 0 | 0 | 0 | 0 | 0 | 10320919.4516 | 0 | 0 | 0 | 0 | 46920.2794 | 0 | 0 | 0 | 0 | 0 | 0 | 0 | 0 | 0 | 0 | 15522.409 | 0 | 0
2016-12-29 18:00 | 0 | 0 | 0 | 0 | 0 | 0 | 490409.6187 | 453413 | 0 | 0 | 0 | 531320.1982 | 0 | 0 | 0 | 0 | 0 | 0 | 0 | 0 | 0 | 10333296.0951 | 0 | 0 | 0 | 0 | 21474.2096 | 0 | 0 | 0 | 0 | 0 | 0 | 0 | 0 | 0 | 0 | 15522.409 | 0 | 0
2016-12-29 19:00 | 0 | 0 | 0 | 0 | 0 | 0 | 472203.1876 | 448588 | 0 | 0 | 0 | 539412.9768 | 0 | 0 | 0 | 0 | 0 | 0 | 0 | 0 | 0 | 10345672.6892 | 0 | 0 | 0 | 0 | 8092.7786 | 0 | 0 | 0 | 0 | 0 | 0 | 0 | 0 | 0 | 0 | 15522.409 | 0 | 0
2016-12-29 20:00 | 0 | 0 | 0 | 0 | 0 | 0 | 472458.2249 | 445166 | 0 | 0 | 0 | 551182.7927 | 0 | 0 | 0 | 0 | 0 | 0 | 0 | 0 | 0 | 10358049.2337 | 0 | 0 | 0 | 0 | 11769.8159 | 0 | 0 | 0 | 0 | 0 | 0 | 0 | 0 | 0 | 0 | 15522.409 | 0 | 0
2016-12-29 21:00 | 0 | 0 | 0 | 0 | 0 | 0 | 488960.0272 | 448553 | 0 | 0 | 0 | 576067.4109 | 0 | 0 | 0 | 0 | 0 | 0 | 0 | 0 | 0 | 10370425.7287 | 0 | 0 | 0 | 0 | 24884.6182 | 0 | 0 | 0 | 0 | 0 | 0 | 0 | 0 | 0 | 0 | 15522.409 | 0 | 0
2016-12-29 22:00 | 0 | 0 | 0 | 0 | 0 | 54524.1422 | 410023.2957 | 463901 | 0 | 0 | 0 | 561191.4398 | 0 | 0 | 0 | 0 | 0 | 0 | 0 | 0 | 0 | 10382802.1743 | 0 | 0 | 0 | 0 | -14875.9711 | 0 | 0 | 0 | 0 | 0 | 0 | 0 | 0 | 0 | 0 | 15522.409 | 0 | 0
2016-12-29 23:00 | 0 | 0 | 0 | 0 | 0 | 587851.3115 | 169387.8734 | 480596 | 0 | 0 | 0 | 822312.2156 | 0 | 0 | 0 | 0 | 0 | 0 | 0 | 0 | 0 | 10395178.5703 | 0 | 0 | 0 | 0 | 261120.7758 | 0 | 0 | 0 | 0 | 0 | 0 | 0 | 0 | 0 | 0 | 15522.409 | 0 | 0
2016-12-30 | 0 | 0 | 0 | 0 | 0 | 607765.8225 | 1620.9093 | 486871 | 0 | 0 | 0 | 929305.5384 | 0 | 0 | 0 | 0 | 0 | 0 | 0 | 0 | 0 | 10407554.9168 | 0 | 0 | 0 | 0 | 106993.3227 | 0 | 0 | 0 | 0 | 0 | 0 | 0 | 0 | 0 | 0 | 15522.409 | 0 | 0
2016-12-30 01:00 | 0 | 0 | 0 | 0 | 0 | 225368.9711 | 0 | 487082 | 0 | 0 | 0 | 651508.5053 | 0 | 561.5951 | 0 | 0 | 0 | 0 | 0 | 0 | 0 | 10419931.2138 | 0 | 0 | 0 | 0 | -277797.0331 | 0 | 561.5951 | 0 | 0 | 0 | 0 | 0 | 0 | 0 | 0 | 15522.409 | 0 | 0
2016-12-30 02:00 | 0 | 0 | 0 | 0 | 0 | 215280.9711 | 0 | 476994 | 0 | 0 | 0 | 373711.4723 | 0 | 1123.1902 | 0 | 0 | 0 | 0 | 0 | 0 | 0 | 10432307.4613 | 0 | 0 | 0 | 0 | -277797.0331 | 0 | 561.5951 | 0 | 0 | 0 | 0 | 0 | 0 | 0 | 0 | 15522.409 | 0 | 0
2016-12-30 03:00 | 0 | 0 | 0 | 0 | 0 | 198416.9711 | 0 | 460130 | 0 | 0 | 0 | 95914.4392 | 0 | 1684.7853 | 0 | 0 | 0 | 0 | 0 | 0 | 0 | 10444683.6593 | 0 | 0 | 0 | 0 | -277797.0331 | 0 | 561.5951 | 0 | 0 | 0 | 0 | 0 | 0 | 0 | 0 | 15522.409 | 0 | 0
2016-12-30 04:00 | 0 | 0 | 0 | 0 | 0 | 641686.7362 | 0 | 439914 | 0 | 0 | 0 | 281603.1713 | 0 | 2246.3803 | 0 | 0 | 0 | 0 | 0 | 0 | 0 | 10457059.8077 | 0 | 0 | 0 | 0 | 185688.7321 | 0 | 561.5951 | 0 | 0 | 0 | 0 | 0 | 0 | 0 | 0 | 15522.409 | 0 | 0
2016-12-30 05:00 | 0 | 0 | 0 | 0 | 0 | 642974.1636 | 0 | 421903 | 0 | 0 | 0 | 487151.9259 | 0 | 2246.3803 | 0 | 0 | 0 | 0 | 0 | 0 | 0 | 10469435.9067 | 0 | 0 | 0 | 0 | 205548.7546 | 0 | 0 | 0 | 0 | 0 | 0 | 0 | 0 | 0 | 0 | 15522.409 | 0 | 0
2016-12-30 06:00 | 0 | 0 | 0 | 0 | 0 | 145377.9711 | 0 | 407091 | 0 | 0 | 0 | 209354.8928 | 0 | 2807.9754 | 0 | 0 | 0 | 0 | 0 | 0 | 0 | 10481811.9562 | 0 | 0 | 0 | 0 | -277797.0331 | 0 | 561.5951 | 0 | 0 | 0 | 0 | 0 | 0 | 0 | 0 | 15522.409 | 0 | 0
2016-12-30 07:00 | 0 | 0 | 0 | 0 | 0 | 631886.4899 | 0 | 398686 | 0 | 0 | 0 | 429840.9491 | 0 | 0 | 0 | 0 | 0 | 0 | 0 | 0 | 0 | 10494187.9562 | 0 | 0 | 0 | 0 | 220486.0563 | 0 | 0 | 2807.9754 | 0 | 0 | 0 | 0 | 0 | 0 | 0 | 15522.409 | 0 | 0
2016-12-30 08:00 | 0 | 0 | 0 | 0 | 0 | 132715.9711 | 0 | 394429 | 0 | 0 | 0 | 152043.916 | 0 | 561.5951 | 0 | 0 | 0 | 0 | 0 | 0 | 0 | 10506563.9067 | 0 | 0 | 0 | 0 | -277797.0331 | 0 | 561.5951 | 0 | 0 | 0 | 0 | 0 | 0 | 0 | 0 | 15522.409 | 0 | 0
2016-12-30 09:00 | 0 | 0 | 0 | 0 | 0 | 623550.1033 | 0 | 396327 | 0 | 0 | 0 | 363744.6103 | 0 | 561.5951 | 0 | 0 | 0 | 0 | 0 | 0 | 0 | 10518939.8076 | 0 | 0 | 0 | 0 | 211700.6943 | 0 | 0 | 0 | 0 | 0 | 0 | 0 | 0 | 0 | 0 | 15522.409 | 0 | 0
2016-12-30 10:00 | 0 | 0 | 0 | 0 | 0 | 143809.9711 | 0 | 405523 | 0 | 0 | 0 | 85947.5773 | 0 | 1123.1902 | 0 | 0 | 0 | 0 | 0 | 0 | 0 | 10531315.6591 | 0 | 0 | 0 | 0 | -277797.0331 | 0 | 561.5951 | 0 | 0 | 0 | 0 | 0 | 0 | 0 | 0 | 15522.409 | 0 | 0
2016-12-30 11:00 | 0 | 0 | 0 | 0 | 0 | 633078.4599 | 0 | 425145 | 0 | 0 | 0 | 277797.0331 | 0 | 1684.7853 | 0 | 0 | 0 | 0 | 0 | 0 | 0 | 10543691.461 | 0 | 0 | 0 | 0 | 191849.4558 | 0 | 561.5951 | 0 | 0 | 0 | 0 | 0 | 0 | 0 | 0 | 15522.409 | 0 | 0
2016-12-30 12:00 | 0 | 0 | 0 | 0 | 0 | 185946.9711 | 0 | 447660 | 0 | 0 | 0 | 0 | 0 | 2246.3803 | 0 | 0 | 0 | 0 | 0 | 0 | 0 | 10556067.2135 | 0 | 0 | 0 | 0 | -277797.0331 | 0 | 561.5951 | 0 | 0 | 0 | 0 | 0 | 0 | 0 | 0 | 15522.409 | 0 | 0
2016-12-30 13:00 | 0 | 0 | 0 | 0 | 0 | 668817.544 | 0 | 463447 | 0 | 0 | 0 | 189848.135 | 0 | 2246.3803 | 0 | 0 | 0 | 0 | 0 | 0 | 0 | 10568442.9164 | 0 | 0 | 0 | 0 | 189848.135 | 0 | 0 | 0 | 0 | 0 | 0 | 0 | 0 | 0 | 0 | 15522.409 | 0 | 0
2016-12-30 14:00 | 0 | 0 | 0 | 0 | 0 | 613998.7661 | 66442.1734 | 470223 | 0 | 0 | 0 | 384543.6654 | 0 | 2246.3803 | 0 | 0 | 0 | 0 | 0 | 0 | 0 | 10580818.5699 | 0 | 0 | 0 | 0 | 194695.5304 | 0 | 0 | 0 | 0 | 0 | 0 | 0 | 0 | 0 | 0 | 15522.409 | 0 | 0
2016-12-30 15:00 | 0 | 0 | 0 | 0 | 0 | 426084.5053 | 338506.9368 | 471272 | 0 | 0 | 0 | 662340.6985 | 0 | 2246.3803 | 0 | 0 | 0 | 0 | 0 | 0 | 0 | 10593194.1738 | 0 | 0 | 0 | 0 | 277797.0331 | 0 | 0 | 0 | 0 | 0 | 0 | 0 | 0 | 0 | 0 | 15522.409 | 0 | 0
2016-12-30 16:00 | 0 | 0 | 0 | 0 | 0 | 0 | 479414.7793 | 467833 | 0 | 0 | 0 | 658400.0688 | 0 | 2246.3803 | 0 | 0 | 0 | 0 | 0 | 0 | 0 | 10605569.7283 | 0 | 0 | 0 | 0 | -3940.6297 | 0 | 0 | 0 | 0 | 0 | 0 | 0 | 0 | 0 | 0 | 15522.409 | 0 | 0
2016-12-30 17:00 | 0 | 0 | 0 | 0 | 0 | 250845.2175 | 501509.8443 | 461282 | 0 | 0 | 0 | 936197.1018 | 0 | 0 | 0 | 0 | 0 | 0 | 0 | 0 | 0 | 10617945.2332 | 0 | 0 | 0 | 0 | 277797.0331 | 0 | 0 | 2246.3803 | 0 | 0 | 0 | 0 | 0 | 0 | 0 | 15522.409 | 0 | 0
2016-12-30 18:00 | 0 | 0 | 0 | 0 | 0 | 0 | 476414.7273 | 453356 | 0 | 0 | 0 | 943733.4201 | 0 | 0 | 0 | 0 | 0 | 0 | 0 | 0 | 0 | 10630320.6887 | 0 | 0 | 0 | 0 | 7536.3183 | 0 | 0 | 0 | 0 | 0 | 0 | 0 | 0 | 0 | 0 | 15522.409 | 0 | 0
2016-12-30 19:00 | 0 | 0 | 0 | 0 | 0 | 277088.9443 | 462312.4978 | 446082 | 0 | 0 | 0 | 1221530.4532 | 0 | 0 | 0 | 0 | 0 | 0 | 0 | 0 | 0 | 10642696.0946 | 0 | 0 | 0 | 0 | 277797.0331 | 0 | 0 | 0 | 0 | 0 | 0 | 0 | 0 | 0 | 0 | 15522.409 | 0 | 0
2016-12-30 20:00 | 0 | 0 | 0 | 0 | 0 | 0 | 470232.8988 | 441690 | 0 | 0 | 0 | 1234550.9429 | 0 | 0 | 0 | 0 | 0 | 0 | 0 | 0 | 0 | 10655071.451 | 0 | 0 | 0 | 0 | 13020.4898 | 0 | 0 | 0 | 0 | 0 | 0 | 0 | 0 | 0 | 0 | 15522.409 | 0 | 0
2016-12-30 21:00 | 0 | 0 | 0 | 0 | 0 | 0 | 478485.3106 | 446474 | 0 | 0 | 0 | 1251039.8445 | 0 | 0 | 0 | 0 | 0 | 0 | 0 | 0 | 0 | 10667446.758 | 0 | 0 | 0 | 0 | 16488.9016 | 0 | 0 | 0 | 0 | 0 | 0 | 0 | 0 | 0 | 0 | 15522.409 | 0 | 0
2016-12-30 22:00 | 0 | 0 | 0 | 0 | 0 | 366077.0955 | 390866.3466 | 463624 | 0 | 0 | 0 | 1528836.8776 | 0 | 0 | 0 | 0 | 0 | 0 | 0 | 0 | 0 | 10679822.0154 | 0 | 0 | 0 | 0 | 277797.0331 | 0 | 0 | 0 | 0 | 0 | 0 | 0 | 0 | 0 | 0 | 15522.409 | 0 | 0
2016-12-30 23:00 | 0 | 0 | 0 | 0 | 0 | 643485.3264 | 130926.1157 | 481092 | 0 | 0 | 0 | 1806633.9106 | 0 | 0 | 0 | 0 | 0 | 0 | 0 | 0 | 0 | 10692197.2234 | 0 | 0 | 0 | 0 | 277797.0331 | 0 | 0 | 0 | 0 | 0 | 0 | 0 | 0 | 0 | 0 | 15522.409 | 0 | 0
2016-12-31 | 0 | 0 | 0 | 0 | 0 | 779677.782 | 1321.66 | 487680 | 0 | 0 | 0 | 2084430.9437 | 0 | 0 | 0 | 0 | 0 | 0 | 0 | 0 | 0 | 10704572.3818 | 0 | 0 | 0 | 0 | 277797.0331 | 0 | 0 | 0 | 0 | 0 | 0 | 0 | 0 | 0 | 0 | 15522.409 | 0 | 0
2016-12-31 01:00 | 0 | 0 | 0 | 0 | 0 | 227711.9711 | 0 | 489425 | 0 | 0 | 0 | 1806633.9106 | 0 | 561.5951 | 0 | 0 | 0 | 0 | 0 | 0 | 0 | 10716947.4907 | 0 | 0 | 0 | 0 | -277797.0331 | 0 | 561.5951 | 0 | 0 | 0 | 0 | 0 | 0 | 0 | 0 | 15522.409 | 0 | 0
2016-12-31 02:00 | 0 | 0 | 0 | 0 | 0 | 220164.9711 | 0 | 481878 | 0 | 0 | 0 | 1528836.8776 | 0 | 1123.1902 | 0 | 0 | 0 | 0 | 0 | 0 | 0 | 10729322.5501 | 0 | 0 | 0 | 0 | -277797.0331 | 0 | 561.5951 | 0 | 0 | 0 | 0 | 0 | 0 | 0 | 0 | 15522.409 | 0 | 0
2016-12-31 03:00 | 0 | 0 | 0 | 0 | 0 | 762101.0372 | 0 | 468220 | 0 | 0 | 0 | 1806633.9106 | 0 | 1684.7853 | 0 | 0 | 0 | 0 | 0 | 0 | 0 | 10741697.5601 | 0 | 0 | 0 | 0 | 277797.0331 | 0 | 561.5951 | 0 | 0 | 0 | 0 | 0 | 0 | 0 | 0 | 15522.409 | 0 | 0
2016-12-31 04:00 | 0 | 0 | 0 | 0 | 0 | 189242.9711 | 0 | 450956 | 0 | 0 | 0 | 1528836.8776 | 0 | 2246.3803 | 0 | 0 | 0 | 0 | 0 | 0 | 0 | 10754072.5205 | 0 | 0 | 0 | 0 | -277797.0331 | 0 | 561.5951 | 0 | 0 | 0 | 0 | 0 | 0 | 0 | 0 | 15522.409 | 0 | 0
2016-12-31 05:00 | 0 | 0 | 0 | 0 | 0 | 726881.0372 | 0 | 433000 | 0 | 0 | 0 | 1806633.9106 | 0 | 2807.9754 | 0 | 0 | 0 | 0 | 0 | 0 | 0 | 10766447.4314 | 0 | 0 | 0 | 0 | 277797.0331 | 0 | 561.5951 | 0 | 0 | 0 | 0 | 0 | 0 | 0 | 0 | 15522.409 | 0 | 0
2016-12-31 06:00 | 0 | 0 | 0 | 0 | 0 | 158583.9711 | 0 | 420297 | 0 | 0 | 0 | 1528836.8776 | 0 | 3369.5705 | 0 | 0 | 0 | 0 | 0 | 0 | 0 | 10778822.2929 | 0 | 0 | 0 | 0 | -277797.0331 | 0 | 561.5951 | 0 | 0 | 0 | 0 | 0 | 0 | 0 | 0 | 15522.409 | 0 | 0
2016-12-31 07:00 | 0 | 0 | 0 | 0 | 0 | 149972.9711 | 0 | 411686 | 0 | 0 | 0 | 1251039.8445 | 0 | 3931.1656 | 0 | 0 | 0 | 0 | 0 | 0 | 0 | 10791197.1048 | 0 | 0 | 0 | 0 | -277797.0331 | 0 | 561.5951 | 0 | 0 | 0 | 0 | 0 | 0 | 0 | 0 | 15522.409 | 0 | 0
2016-12-31 08:00 | 0 | 0 | 0 | 0 | 0 | 700036.0372 | 0 | 406155 | 0 | 0 | 0 | 1528836.8776 | 0 | 4492.7607 | 0 | 0 | 0 | 0 | 0 | 0 | 0 | 10803571.8672 | 0 | 0 | 0 | 0 | 277797.0331 | 0 | 561.5951 | 0 | 0 | 0 | 0 | 0 | 0 | 0 | 0 | 15522.409 | 0 | 0
2016-12-31 09:00 | 0 | 0 | 0 | 0 | 0 | 142014.376 | 0 | 404289 | 0 | 0 | 0 | 1251039.8445 | 0 | 4492.7607 | 0 | 0 | 0 | 0 | 0 | 0 | 0 | 10815946.5802 | 0 | 0 | 0 | 0 | -277797.0331 | 0 | 0 | 0 | 0 | 0 | 0 | 0 | 0 | 0 | 0 | 15522.409 | 0 | 0
2016-12-31 10:00 | 0 | 0 | 0 | 0 | 0 | 146136.9711 | 0 | 407850 | 0 | 0 | 0 | 973242.8115 | 0 | 5054.3558 | 0 | 0 | 0 | 0 | 0 | 0 | 0 | 10828321.2436 | 0 | 0 | 0 | 0 | -277797.0331 | 0 | 561.5951 | 0 | 0 | 0 | 0 | 0 | 0 | 0 | 0 | 15522.409 | 0 | 0
2016-12-31 11:00 | 0 | 0 | 0 | 0 | 0 | 153425.9711 | 0 | 415139 | 0 | 0 | 0 | 695445.7784 | 0 | 5615.9508 | 0 | 0 | 0 | 0 | 0 | 0 | 0 | 10840695.8575 | 0 | 0 | 0 | 0 | -277797.0331 | 0 | 561.5951 | 0 | 0 | 0 | 0 | 0 | 0 | 0 | 0 | 15522.409 | 0 | 0
2016-12-31 12:00 | 0 | 0 | 0 | 0 | 0 | 683866.0687 | 0 | 426446 | 0 | 0 | 0 | 942959.389 | 0 | 0 | 0 | 0 | 0 | 0 | 0 | 0 | 0 | 10853070.422 | 0 | 0 | 0 | 0 | 247513.6106 | 0 | 0 | 5615.9508 | 0 | 0 | 0 | 0 | 0 | 0 | 0 | 15522.409 | 0 | 0
2016-12-31 13:00 | 0 | 0 | 0 | 0 | 0 | 656632.6813 | 0 | 437460 | 0 | 0 | 0 | 1146609.6612 | 0 | 0 | 0 | 0 | 0 | 0 | 0 | 0 | 0 | 10865444.9369 | 0 | 0 | 0 | 0 | 203650.2722 | 0 | 0 | 0 | 0 | 0 | 0 | 0 | 0 | 0 | 0 | 15522.409 | 0 | 0
2016-12-31 14:00 | 0 | 0 | 0 | 0 | 0 | 558419.0936 | 36275.8694 | 444140 | 0 | 0 | 0 | 1281642.2152 | 0 | 0 | 0 | 0 | 0 | 0 | 0 | 0 | 0 | 10877819.4024 | 0 | 0 | 0 | 0 | 135032.554 | 0 | 0 | 0 | 0 | 0 | 0 | 0 | 0 | 0 | 0 | 15522.409 | 0 | 0
2016-12-31 15:00 | 0 | 0 | 0 | 0 | 0 | 0 | 293530.1646 | 446688 | 0 | 0 | 0 | 1112961.9708 | 0 | 0 | 0 | 0 | 0 | 0 | 0 | 0 | 0 | 10890193.8183 | 0 | 0 | 0 | 0 | -168680.2444 | 0 | 0 | 0 | 0 | 0 | 0 | 0 | 0 | 0 | 0 | 15522.409 | 0 | 0
2016-12-31 16:00 | 0 | 0 | 0 | 0 | 0 | 0 | 452555.4686 | 445791 | 0 | 0 | 0 | 1104204.0303 | 0 | 0 | 0 | 0 | 0 | 0 | 0 | 0 | 0 | 10902568.1848 | 0 | 0 | 0 | 0 | -8757.9405 | 0 | 0 | 0 | 0 | 0 | 0 | 0 | 0 | 0 | 0 | 15522.409 | 0 | 0
2016-12-31 17:00 | 0 | 0 | 0 | 0 | 0 | 225260.1303 | 506564.2522 | 442001 | 0 | 0 | 0 | 1378505.0038 | 0 | 0 | 0 | 0 | 0 | 0 | 0 | 0 | 0 | 10914942.5017 | 0 | 0 | 0 | 0 | 274300.9734 | 0 | 0 | 0 | 0 | 0 | 0 | 0 | 0 | 0 | 0 | 15522.409 | 0 | 0
2016-12-31 18:00 | 0 | 0 | 0 | 0 | 0 | 235555.0001 | 495248.442 | 437484 | 0 | 0 | 0 | 1656302.0368 | 0 | 0 | 0 | 0 | 0 | 0 | 0 | 0 | 0 | 10927316.7692 | 0 | 0 | 0 | 0 | 277797.0331 | 0 | 0 | 0 | 0 | 0 | 0 | 0 | 0 | 0 | 0 | 15522.409 | 0 | 0
2016-12-31 19:00 | 0 | 0 | 0 | 0 | 0 | 0 | 485301.343 | 433876 | 0 | 0 | 0 | 1692204.9708 | 0 | 0 | 0 | 0 | 0 | 0 | 0 | 0 | 0 | 10939690.9871 | 0 | 0 | 0 | 0 | 35902.934 | 0 | 0 | 0 | 0 | 0 | 0 | 0 | 0 | 0 | 0 | 15522.409 | 0 | 0
2016-12-31 20:00 | 0 | 0 | 0 | 0 | 0 | 230353.2774 | 495536.7598 | 432009 | 0 | 0 | 0 | 1970002.0039 | 0 | 561.5951 | 0 | 0 | 0 | 0 | 0 | 0 | 0 | 10952065.1556 | 0 | 0 | 0 | 0 | 277797.0331 | 0 | 561.5951 | 0 | 0 | 0 | 0 | 0 | 0 | 0 | 0 | 15522.409 | 0 | 0
2016-12-31 21:00 | 0 | 0 | 0 | 0 | 0 | 0 | 511765.7388 | 435982 | 0 | 0 | 0 | 2030263.3336 | 0 | 561.5951 | 0 | 0 | 0 | 0 | 0 | 0 | 0 | 10964439.2745 | 0 | 0 | 0 | 0 | 60261.3298 | 0 | 0 | 0 | 0 | 0 | 0 | 0 | 0 | 0 | 0 | 15522.409 | 0 | 0
2016-12-31 22:00 | 0 | 0 | 0 | 0 | 0 | 305631.0315 | 437758.4106 | 450070 | 0 | 0 | 0 | 2308060.3667 | 0 | 561.5951 | 0 | 0 | 0 | 0 | 0 | 0 | 0 | 10976813.344 | 0 | 0 | 0 | 0 | 277797.0331 | 0 | 0 | 0 | 0 | 0 | 0 | 0 | 0 | 0 | 0 | 15522.409 | 0 | 0
2016-12-31 23:00 | 0 | 0 | 0 | 0 | 0 | 487074.7606 | 156053.8857 | 459604 | 0 | 0 | 0 | 2476062.604 | 0 | 561.5951 | 0 | 0 | 0 | 0 | 0 | 0 | 0 | 10989187.364 | 0 | 0 | 0 | 0 | 168002.2373 | 0 | 0 | 0 | 0 | 0 | 0 | 0 | 0 | 0 | 0 | 15522.409 | 0 | 0
2017-01-01 | 0 | 0 | 0 | 0 | 0 | 544104.736 | 1753.9684 | 460100 | 0 | 0 | 0 | 2546860.4944 | 0 | 0 | 0 | 0 | 0 | 0 | 0 | 0 | 0 | 11001561.3344 | 0 | 0 | 0 | 0 | 70797.8904 | 0 | 0 | 561.5951 | 0 | 0 | 0 | 0 | 0 | 0 | 0 | 15522.409 | 0 | 0