## input file
PyPSA case input file
Everything outside of the <CASE_DATA> or <COMPONENT_DATA> flag is for notes, etc.
Note that demand has no decisions.
Note that unmet demand is represented a source with a variable cost only, so unmet demand has an output decision.
Information about PyPSA components and their attributes can be found here: https://pypsa.readthedocs.io/en/latest/components.html
REQUIRED KEYWORDS
component | PyPSA component type
name | Unique name of the component
bus | Name of bus from which this technology would get or give its energy (or in the case of link, the giving bus)
OPTIONAL KEYWORDS
time_series_file | Name of time series file that will get loaded
capital_cost | Fixed cost, if not defined default is 0
marginal_cost | Marginal cost, if not defined default is 0
max_hours | Hours at max capacity for StorageUnit
cyclic_state_of_charge | Assume cyclic state of charge for StorageUnit (Boolean)
efficiency | Efficiency of component
standing_loss | Losses per hour to state of charge
CASE_DATA
input_path | input_data/
costs_path | input_data/costs_2020.csv |  |  |  |  | Note: Path to PyPSA database
output_path | output_data
case_name | all_firm_case
filename_prefix | all_firm
datetime_start | 2016-01-01 00:00:00 |  | Note: Dates must be formatted as text (not excel date format)
datetime_end | 2017-01-01 00:00:00
delta_t | 1
no_time_steps | 8784 |  | Note: this assumes time unit for dt is 'hour'
total_hours | 8784
solver | gurobi
logging_level | info |  | Note: Can be error, warning, info, or debug and specifies level of detail in terminal output
numerics_scaling | 1 |  | Note: Factor to avoid rounding in Gurobi solver for small values
time_unit | h
power_unit | MW
mass_unit | t
currency | € |  | Note: 2020 €
END_CASE_DATA | Note: To use PyPSA default costs, use same technology names as in costs_path |  |  |  |  | Note: p_min_mu sets uni/bidirectionality |  |  |  | Note: Capital costs are the product of hourly fixed costs and time_range |  |  |  |  | Note: cost per energy stored for Store/StoragUnit
|  | Note: For Link, bus is interpreted as bus0 | [6 empty] | Note: p_nom is a factor multiplied to the given capacity, e_nom is assumed for stores | [7 empty] | Note: For StorageUnit, efficiency is interpreted as efficiency_store
MEM vocabulary
tech_type | tech_name |  | node | [5 empty] | normalization | capacity | fixed_cost |  | var_cost |  |  |  | charging_time |  | efficiency |  |  |  | decay_rate
COMPONENT_DATA | [14 empty] | Data source
component | name | carrier | bus | bus1 | bus2 | p_min_pu | p_max_pu | time_series_file | normalization | p_nom | capital_cost |  | marginal_cost |  |  | sign | max_hours | cyclic_state_of_charge | efficiency | efficiency_dispatch | efficiency2 |  | standing_loss
Load | load |  | electricity |  |  |  |  | US_demand_unnormalized.csv | [15 empty] | 1/h | Note: PyPSA costs storage_unit by power cost; cost of energy capacity is effectively capital_cost/max_hours | Note: PyPSA costs storage_unit by power cost; cost of energy capacity is effectively capital_cost/max_hours | Note: PyPSA costs storage_unit by power cost; cost of energy capacity is effectively capital_cost/max_hours | Note: PyPSA costs storage_unit by power cost; cost of energy capacity is effectively capital_cost/max_hours | Note: PyPSA costs storage_unit by power cost; cost of energy capacity is effectively capital_cost/max_hours | Note: PyPSA costs storage_unit by power cost; cost of energy capacity is effectively capital_cost/max_hours | Note: PyPSA costs storage_unit by power cost; cost of energy capacity is effectively capital_cost/max_hours | Note: PyPSA costs storage_unit by power cost; cost of energy capacity is effectively capital_cost/max_hours | Note: PyPSA costs storage_unit by power cost; cost of energy capacity is effectively capital_cost/max_hours | Note: PyPSA costs storage_unit by power cost; cost of energy capacity is effectively capital_cost/max_hours | Note: PyPSA costs storage_unit by power cost; cost of energy capacity is effectively capital_cost/max_hours | Note: PyPSA costs storage_unit by power cost; cost of energy capacity is effectively capital_cost/max_hours | Note: PyPSA costs storage_unit by power cost; cost of energy capacity is effectively capital_cost/max_hours | Note: PyPSA costs storage_unit by power cost; cost of energy capacity is effectively capital_cost/max_hours | Note: PyPSA costs storage_unit by power cost; cost of energy capacity is effectively capital_cost/max_hours | Note: PyPSA costs storage_unit by power cost; cost of energy capacity is effectively capital_cost/max_hours | Note: PyPSA costs storage_unit by power cost; cost of energy capacity is effectively capital_cost/max_hours | Note: PyPSA costs storage_unit by power cost; cost of energy capacity is effectively capital_cost/max_hours
Generator | solar-utility |  | electricity |  |  |  |  | US_capacity_solar_25pctTop_unnormalized.csv |  |  | db | €/time range/MW | db | €/MWh | PyPSA DB
Generator | onwind |  | electricity |  |  |  |  | US_capacity_wind_25pctTop_unnormalized.csv |  |  | db | €/time range/MW | db | €/MWh | PyPSA DB
Generator | CCGT % wCCS | natgas_wCCS | natgas_wCCS_out | [7 empty] | 143326.4338 | €/time range/MW | 39.2231 | €/MWh | NREL |  |  |  | db
Link | CCGT % link wCCS | natgas_wCCS | natgas_wCCS_out | electricity | co2_atmosphere_out | [5 empty] | 0 | €/time range/MW | 0 | €/MWh | PyPSA DB |  |  |  | 1 |  | .05*db_co2_emissions | t/MWh
Generator | CCGT | natgas | natgas_out | [7 empty] | db | €/time range/MW | db | €/MWh | PyPSA DB |  |  |  | db
Link | CCGT % link | natgas | natgas_out | electricity | co2_atmosphere_out | [5 empty] | 0 | €/time range/MW | 0 | €/MWh | PyPSA DB |  |  |  | 1 |  | db_co2_emissions | t/MWh
Generator | geothermal | geothermal | geoth_out | [7 empty] | db | €/time range/MW | db | €/MWh | PyPSA DB |  |  |  | db
Link | geothermal % link | geothermal | geoth_out | electricity | co2_atmosphere_out | [5 empty] | 0 | €/time range/MW | 0 | €/MWh | PyPSA DB |  |  |  | 1 |  | db_co2_emissions | t/MWh
Generator | nuclear |  | electricity | [7 empty] | db | €/time range/MW | db | €/MWh | PyPSA DB |  |  |  | db
Store | load shifting forward |  | electricity | [7 empty] | 219298.2456 | €/time range/MW |  | €/MWh | Gerke et al | -1
Store | load shifting backward |  | electricity | [7 empty] | 219298.2456 | €/time range/MW |  | €/MWh | Gerke et al
Link | direct air capture |  | co2_atmosphere_out | co2_stored | electricity | [5 empty] | db | €/time range/MW | db | €/MWh | PyPSA DB | [5 empty] | -1*db_energy-input | MWh/t
Store | co2 atmosphere |  | co2_atmosphere_out | [6 empty] | 0 |  | €/time range/MW |  | €/MWh | -
StorageUnit | battery storage |  | electricity | [7 empty] | 6*db_capital_cost | €/time range/MW | 0.015 | €/MWh | PyPSA DB |  | 6 | TRUE
Link | Lead-Acid-bicharger | lead_acid_store | electricity | lead_acid |  | -1 |  |  |  |  | db |  | db |  | PyPSA DB
Store | Lead-Acid-store | lead_acid_store | lead_acid | [7 empty] | db |  | db |  | PyPSA DB |  |  | TRUE
Link | Lithium-Ion-NMC-bicharger | lithium_ion_nmc_store | electricity | lithium_ion_nmc |  | -1 |  |  |  |  | db |  | db |  | PyPSA DB
Store | Lithium-Ion-NMC-store | lithium_ion_nmc_store | lithium_ion_nmc | [7 empty] | db |  | db |  | PyPSA DB |  |  | TRUE
Link | Ni-Zn-bicharger | ni_zn_store | electricity | ni_zn |  | -1 |  |  |  |  | db |  | db |  | PyPSA DB
Store | Ni-Zn-store | ni_zn_store | ni_zn | [7 empty] | db |  | db |  | PyPSA DB |  |  | TRUE
Link | Vanadium-Redox-Flow-bicharger | redox_store | electricity | vanadium |  | -1 |  |  |  |  | db |  | db |  | PyPSA DB
Store | Vanadium-Redox-Flow-store | redox_store | vanadium | [7 empty] | db |  | db |  | PyPSA DB |  |  | TRUE
Link | Zn-Br-Flow-bicharger | zn_br_flow_store | electricity | zn_br_flow |  | -1 |  |  |  |  | db |  | db |  | PyPSA DB | [9 empty] | Note: one way efficiency should be square root of round-trip efficiecy | Note: one way efficiency should be square root of round-trip efficiecy | Note: one way efficiency should be square root of round-trip efficiecy | Note: one way efficiency should be square root of round-trip efficiecy | Note: one way efficiency should be square root of round-trip efficiecy | Note: one way efficiency should be square root of round-trip efficiecy | Note: one way efficiency should be square root of round-trip efficiecy | Note: one way efficiency should be square root of round-trip efficiecy | Note: one way efficiency should be square root of round-trip efficiecy | Note: one way efficiency should be square root of round-trip efficiecy | Note: one way efficiency should be square root of round-trip efficiecy | Note: one way efficiency should be square root of round-trip efficiecy | Note: one way efficiency should be square root of round-trip efficiecy | Note: one way efficiency should be square root of round-trip efficiecy | Note: one way efficiency should be square root of round-trip efficiecy | Note: one way efficiency should be square root of round-trip efficiecy | Note: one way efficiency should be square root of round-trip efficiecy | Note: one way efficiency should be square root of round-trip efficiecy
Store | Zn-Br-Flow-store | zn_br_flow_store | zn_br_flow | [7 empty] | db |  | db |  | PyPSA DB |  |  | TRUE | [6 empty] | Note: Be careful when designating storage costs that the source is for kWh stored and not what you get out after accounting for pump inefficiency. | Note: Be careful when designating storage costs that the source is for kWh stored and not what you get out after accounting for pump inefficiency. | Note: Be careful when designating storage costs that the source is for kWh stored and not what you get out after accounting for pump inefficiency. | Note: Be careful when designating storage costs that the source is for kWh stored and not what you get out after accounting for pump inefficiency. | Note: Be careful when designating storage costs that the source is for kWh stored and not what you get out after accounting for pump inefficiency. | Note: Be careful when designating storage costs that the source is for kWh stored and not what you get out after accounting for pump inefficiency. | Note: Be careful when designating storage costs that the source is for kWh stored and not what you get out after accounting for pump inefficiency. | Note: Be careful when designating storage costs that the source is for kWh stored and not what you get out after accounting for pump inefficiency. | Note: Be careful when designating storage costs that the source is for kWh stored and not what you get out after accounting for pump inefficiency. | Note: Be careful when designating storage costs that the source is for kWh stored and not what you get out after accounting for pump inefficiency. | Note: Be careful when designating storage costs that the source is for kWh stored and not what you get out after accounting for pump inefficiency. | Note: Be careful when designating storage costs that the source is for kWh stored and not what you get out after accounting for pump inefficiency. | Note: Be careful when designating storage costs that the source is for kWh stored and not what you get out after accounting for pump inefficiency. | Note: Be careful when designating storage costs that the source is for kWh stored and not what you get out after accounting for pump inefficiency. | Note: Be careful when designating storage costs that the source is for kWh stored and not what you get out after accounting for pump inefficiency. | Note: Be careful when designating storage costs that the source is for kWh stored and not what you get out after accounting for pump inefficiency. | Note: Be careful when designating storage costs that the source is for kWh stored and not what you get out after accounting for pump inefficiency. | Note: Be careful when designating storage costs that the source is for kWh stored and not what you get out after accounting for pump inefficiency.
Link | Zn-Br-Nonflow-bicharger | zn_br_nonflow_store | electricity | zn_br_nonflow |  | -1 |  |  |  |  | db |  | db |  | PyPSA DB | [9 empty] | Note: one way efficiency should be square root of round-trip efficiecy | Note: one way efficiency should be square root of round-trip efficiecy | Note: one way efficiency should be square root of round-trip efficiecy | Note: one way efficiency should be square root of round-trip efficiecy | Note: one way efficiency should be square root of round-trip efficiecy | Note: one way efficiency should be square root of round-trip efficiecy | Note: one way efficiency should be square root of round-trip efficiecy | Note: one way efficiency should be square root of round-trip efficiecy | Note: one way efficiency should be square root of round-trip efficiecy | Note: one way efficiency should be square root of round-trip efficiecy | Note: one way efficiency should be square root of round-trip efficiecy | Note: one way efficiency should be square root of round-trip efficiecy | Note: one way efficiency should be square root of round-trip efficiecy | Note: one way efficiency should be square root of round-trip efficiecy | Note: one way efficiency should be square root of round-trip efficiecy | Note: one way efficiency should be square root of round-trip efficiecy | Note: one way efficiency should be square root of round-trip efficiecy | Note: one way efficiency should be square root of round-trip efficiecy
Store | Zn-Br-Nonflow-store | zn_br_nonflow_store | zn_br_nonflow | [7 empty] | db |  | db |  | PyPSA DB |  |  | TRUE | [6 empty] | Note: Be careful when designating storage costs that the source is for kWh stored and not what you get out after accounting for pump inefficiency. | Note: Be careful when designating storage costs that the source is for kWh stored and not what you get out after accounting for pump inefficiency. | Note: Be careful when designating storage costs that the source is for kWh stored and not what you get out after accounting for pump inefficiency. | Note: Be careful when designating storage costs that the source is for kWh stored and not what you get out after accounting for pump inefficiency. | Note: Be careful when designating storage costs that the source is for kWh stored and not what you get out after accounting for pump inefficiency. | Note: Be careful when designating storage costs that the source is for kWh stored and not what you get out after accounting for pump inefficiency. | Note: Be careful when designating storage costs that the source is for kWh stored and not what you get out after accounting for pump inefficiency. | Note: Be careful when designating storage costs that the source is for kWh stored and not what you get out after accounting for pump inefficiency. | Note: Be careful when designating storage costs that the source is for kWh stored and not what you get out after accounting for pump inefficiency. | Note: Be careful when designating storage costs that the source is for kWh stored and not what you get out after accounting for pump inefficiency. | Note: Be careful when designating storage costs that the source is for kWh stored and not what you get out after accounting for pump inefficiency. | Note: Be careful when designating storage costs that the source is for kWh stored and not what you get out after accounting for pump inefficiency. | Note: Be careful when designating storage costs that the source is for kWh stored and not what you get out after accounting for pump inefficiency. | Note: Be careful when designating storage costs that the source is for kWh stored and not what you get out after accounting for pump inefficiency. | Note: Be careful when designating storage costs that the source is for kWh stored and not what you get out after accounting for pump inefficiency. | Note: Be careful when designating storage costs that the source is for kWh stored and not what you get out after accounting for pump inefficiency. | Note: Be careful when designating storage costs that the source is for kWh stored and not what you get out after accounting for pump inefficiency. | Note: Be careful when designating storage costs that the source is for kWh stored and not what you get out after accounting for pump inefficiency.
Link | Liquid-Air-charger | liquid_air_store | electricity | liquid_air | [6 empty] | db |  | db |  | PyPSA DB
Store | Liquid-Air-store | liquid_air_store | liquid_air | [7 empty] | db |  | db |  | PyPSA DB |  |  | TRUE
Link | Liquid-Air-discharger | liquid_air_store | liquid_air | electricity | [6 empty] | db |  | db |  | PyPSA DB
END_COMPONENT_DATA
Note that any information that is in a column without an attribute header is consider a comment, and not used.
Note that for MEM, storage is in energy units whereas for PyPSA it is in power units.
Note: If there is a # in front of component (e.g. #Generator), this row will be ignored
Note: costing for nuclear heat has to be for kWh thermal (or other energy unit)
Note: % indicates addition to standard PyPSA name which stands before the %
Note: carrier allows to group different technologies
Cost calculations
| Source natural gas CCS costs | NREL (National Renewable Energy Laboratory). 2020. "2020 Annual Technology Baseline."
https://atb-archive.nrel.gov/electricity/2020/data.php
| Source BECCS | NREL
https://www.nrel.gov/docs/fy22osti/81644.pdf
| Source load shifting costs | Gerke et al. The California Demand Response Potential Study, Phase 3: Final Report on the Shift Resource through 2030.
https://doi.org/10.20357/B7MS40
| Source lost load | Gorman. The quest to quantify the value of lost load: A critical review of the economics of power outages
https://doi.org/10.1016/j.tej.2022.107187
| Source all other costs | PyPSA technology data
https://github.com/PyPSA/technology-data/blob/master/outputs/costs_2020.csv
| 2020 €/$ | 1.14
| Discount rate | 0.07
| name | Overnight cost [€/MW] | Fixed O&M cost [€/MWyear] | Other fixed cost* (% of capital cost) | Lifetime [years] | Capital recovery factor [%/year] | Annual fixed costs [€/year] | Variable O&M [€/MWh] | Fuel cost [€/MWh] | Efficiency | Decay rate | Hourly fixed costs |  |  | Variable cost [€/MWh] | CO2 emissions
| pumped_hydro_storage energy | 103100 | 1546.5 |  | 30 | 0.080586 | 8433.0851 |  |  |  |  | 0.84446 | €/h/MW
| pumped_hydro_storage power | 1612000 | 14250 | 0.015 | 30 | 0.080586 | 146103.8617 |  |  | 0.81 |  | 14.6303 | €/h/MW |  | 0.00026316
| natural gas with CCS | 1969000 | 53000 |  | 30 | 0.080586 | 162945.7079 | 9 | 20 | 0.56 |  | 16.3168 | €/h/MW |  | 39.2231
(NG combined cycle 95% CCS (H-frame basis -> 2nd Gen Tech)), Moderate
|  | 965000 | 27000 |  | 30 | 0.080586 | 79941.7123 | 2 | 8 | 0.56 |  | 8.0051 |  |  | 14.2857
| BECCS | 5580000 | 162000 |  | 30 | 0.080586 | 462727.129 |  |  |  |  | 46.3357 | €/h/MW |  | 14.5614 | -1.22 | tCO2/MWh
| load shifting | [5 empty] | 219298.2456
* includes property, tax, insurance, licensing, permiting costs

## component inputs
component | name | bus | p_set | carrier | capital_cost | marginal_cost | p_max_pu | p_nom_extendable | efficiency | bus0 | bus1 | bus2 | efficiency2 | sign | e_nom_extendable | e_nom | max_hours | cyclic_state_of_charge | p_min_pu | e_cyclic | standing_loss
Load | load | electricity | date 2016-01-01 00:00:00 470809.0 2016-01-01 01:00:00 462893.0 2016-01-01 02:00:00 452352.0 2016-01-01 03:00:00 438677.0 2016-01-01 04:00:00 423295.0 ... 2016-12-31 20:00:00 432009.0 2016-12-31 21:00:00 435982.0 2016-12-31 22:00:00 450070.0 2016-12-31 23:00:00 459604.0 2017-01-01 00:00:00 460100.0 Name: demand (mw), Length: 8785, dtype: float64 | load
Generator | solar-utility | electricity |  | solar-utility | 49588.7324 | 0 | date 2016-01-01 00:00:00 0.001722 2016-01-01 01:00:00 0.000000 2016-01-01 02:00:00 0.000000 2016-01-01 03:00:00 0.000000 2016-01-01 04:00:00 0.000000 ... 2016-12-31 20:00:00 0.497600 2016-12-31 21:00:00 0.513896 2016-12-31 22:00:00 0.439581 2016-12-31 23:00:00 0.156704 2017-01-01 00:00:00 0.001761 Name: solar 25% top, Length: 8785, dtype: float64 | TRUE
Generator | onwind | electricity |  | onwind | 107318.8334 | 1.5 | date 2016-01-01 00:00:00 0.561034 2016-01-01 01:00:00 0.562139 2016-01-01 02:00:00 0.561250 2016-01-01 03:00:00 0.571372 2016-01-01 04:00:00 0.589611 ... 2016-12-31 20:00:00 0.381054 2016-12-31 21:00:00 0.371423 2016-12-31 22:00:00 0.413461 2016-12-31 23:00:00 0.486720 2017-01-01 00:00:00 0.543709 Name: wind 25% top, Length: 8785, dtype: float64 | TRUE
Generator | CCGT % wCCS | natgas_wCCS_out |  | natgas_wCCS | 143326.4338 | 39.2231 |  | TRUE | 0.56
Link | CCGT % link wCCS |  |  | natgas_wCCS | 0 | 0 |  | TRUE | 1 | natgas_wCCS_out | electricity | co2_atmosphere_out | 0.01
Generator | CCGT | natgas_out |  | natgas | 104817.2552 | 40.2929 |  | TRUE | 0.56
Link | CCGT % link |  |  | natgas | 0 | 0 |  | TRUE | 1 | natgas_out | electricity | co2_atmosphere_out | 0.2
Generator | BECCS | beccs_out |  | beccs | 407013.0478 | 14.5614 |  | TRUE
Link | BECCS % link |  |  | beccs | 0 | 0 |  | TRUE |  | beccs_out | electricity | co2_atmosphere_out | -1.22
Generator | geothermal | geoth_out |  | geothermal | 334482.1991 | 0 |  | TRUE | 0.24
Link | geothermal % link |  |  | geothermal | 0 | 0 |  | TRUE | 1 | geoth_out | electricity | co2_atmosphere_out | 0.03
Generator | nuclear | electricity |  | nuclear | 706772.6168 | 11.3788 |  | TRUE | 0.33
Generator | hydro | electricity |  | hydro | 177345.2166 | 0 |  | TRUE | 0.9
Store | load shifting forward | electricity |  | load shifting forward | 219298.2456 | [8 empty] | -1 | TRUE
Store | load shifting backward | electricity |  | load shifting backward | 219298.2456 | [9 empty] | TRUE
Generator | load shedding | electricity |  | load shedding |  | 8771.9298 |  | TRUE
Link | direct air capture |  |  | direct air capture | 1007250.4802 | 0 |  | TRUE |  | co2_atmosphere_out | co2_stored | electricity | -2
Store | co2 atmosphere | co2_atmosphere_out |  | co2 atmosphere | [11 empty] | 0
Store | CO2 storage tank | co2_stored |  | CO2 storage tank | 242.2253 | 0 | [8 empty] | TRUE
StorageUnit | battery storage | electricity |  | battery storage | 131394.9526 | 0.015 |  | TRUE | [8 empty] | 6 | TRUE
Link | Lead-Acid-bicharger |  |  | lead_acid_store | 20342.6982 | 0 |  | TRUE |  | electricity | lead_acid | [7 empty] | -1
Store | Lead-Acid-store | lead_acid |  | lead_acid_store | 42449.2621 | 0 | [8 empty] | TRUE |  |  |  |  | TRUE
Link | Lithium-Ion-NMC-bicharger |  |  | lithium_ion_nmc_store | 12150.6712 | 0 |  | TRUE |  | electricity | lithium_ion_nmc | [7 empty] | -1
Store | Lithium-Ion-NMC-store | lithium_ion_nmc |  | lithium_ion_nmc_store | 40461.1323 | 0 | [8 empty] | TRUE |  |  |  |  | TRUE
Link | Ni-Zn-bicharger |  |  | ni_zn_store | 11297.3829 | 0 |  | TRUE |  | electricity | ni_zn | [7 empty] | -1
Store | Ni-Zn-store | ni_zn |  | ni_zn_store | 34978.3527 | 0 | [8 empty] | TRUE |  |  |  |  | TRUE
Link | Vanadium-Redox-Flow-bicharger |  |  | redox_store | 20358.8666 | 0 |  | TRUE |  | electricity | vanadium | [7 empty] | -1
Store | Vanadium-Redox-Flow-store | vanadium |  | redox_store | 36880.2443 | 0 | [8 empty] | TRUE |  |  |  |  | TRUE
Link | Zn-Air-bicharger |  |  | zn_air_store | 12879.2176 | 0 |  | TRUE |  | electricity | zn_air | [7 empty] | -1
Store | Zn-Air-store | zn_air |  | zn_air_store | 15483.1894 | 0 | [8 empty] | TRUE |  |  |  |  | TRUE
Link | Zn-Br-Flow-bicharger |  |  | zn_br_flow_store | 20335.0267 | 0 |  | TRUE |  | electricity | zn_br_flow | [7 empty] | -1
Store | Zn-Br-Flow-store | zn_br_flow |  | zn_br_flow_store | 62672.1059 | 0 | [8 empty] | TRUE |  |  |  |  | TRUE
Link | Zn-Br-Nonflow-bicharger |  |  | zn_br_nonflow_store | 15682.004 | 0 |  | TRUE |  | electricity | zn_br_nonflow | [7 empty] | -1
Store | Zn-Br-Nonflow-store | zn_br_nonflow |  | zn_br_nonflow_store | 28160.4554 | 0 | [8 empty] | TRUE |  |  |  |  | TRUE
Link | Compressed-Air-Adiabatic-bicharger |  |  | compressed_air_store | 69012.3568 | 0 |  | TRUE |  | electricity | comp_air | [7 empty] | -1
Store | Compressed-Air-Adiabatic-store | comp_air |  | compressed_air_store | 372.7473 | 0 | [8 empty] | TRUE |  |  |  |  | TRUE
Link | Gravity-Brick-bicharger |  |  | gravity_brick_store | 33661.1731 | 0 |  | TRUE |  | electricity | grav_brick | [7 empty] | -1
Store | Gravity-Brick-store | grav_brick |  | gravity_brick_store | 12628.3705 | 0 | [8 empty] | TRUE |  |  |  |  | TRUE
Link | Gravity-Water-Aboveground-bicharger |  |  | gravity_aboveground_store | 28555.929 | 0 |  | TRUE |  | electricity | grav_abo_ground | [7 empty] | -1
Store | Gravity-Water-Aboveground-store | grav_abo_ground |  | gravity_aboveground_store | 9336.1172 | 0 | [8 empty] | TRUE |  |  |  |  | TRUE
Link | Gravity-Water-Underground-bicharger |  |  | gravity_underground_store | 70693.337 | 0 |  | TRUE |  | electricity | grav_und_ground | [7 empty] | -1
Store | Gravity-Water-Underground-store | grav_und_ground |  | gravity_underground_store | 7347.3972 | 0 | [8 empty] | TRUE |  |  |  |  | TRUE
Link | Pumped-Storage-Hydro-bicharger |  |  | phs_store | 102789.2725 | 0 |  | TRUE |  | electricity | h2o | [7 empty] | -1
Store | Pumped-Storage-Hydro-store | h2o |  | phs_store | 3904.3881 | 0 | [8 empty] | TRUE |  |  |  |  | TRUE
Link | electrolysis |  |  | hydrogen_store | 62293.8258 | 0.02 |  | TRUE | 0.8 | electricity | h2
Store | hydrogen storage underground | h2 |  | hydrogen_store | 210.2423 | 0 | [8 empty] | TRUE |  |  |  |  | TRUE | 4e-06
Link | fuel cell |  |  | hydrogen_store | 250090.7535 | 0.003 |  | TRUE | 0.58 | h2 | electricity
Link | Concrete-charger |  |  | concrete_store | 14991.6613 | 0 |  | TRUE |  | electricity | concrete
Store | Concrete-store | concrete |  | concrete_store | 2144.2077 | 0 | [8 empty] | TRUE |  |  |  |  | TRUE
Link | Concrete-discharger |  |  | concrete_store | 54449.1165 | 0 |  | TRUE |  | concrete | electricity
Link | HighT-Molten-Salt-charger |  |  | highT_molten_salt_store | 14982.18 | 0 |  | TRUE |  | electricity | highT_salt
Store | HighT-Molten-Salt-store | highT_salt |  | highT_molten_salt_store | 8210.3623 | 0 | [8 empty] | TRUE |  |  |  |  | TRUE
Link | HighT-Molten-Salt-discharger |  |  | highT_molten_salt_store | 54414.6825 | 0 |  | TRUE |  | highT_salt | electricity
Link | Liquid-Air-charger |  |  | liquid_air_store | 36920.7588 | 0 |  | TRUE |  | electricity | liquid_air
Store | Liquid-Air-store | liquid_air |  | liquid_air_store | 13621.8699 | 0 | [8 empty] | TRUE |  |  |  |  | TRUE
Link | Liquid-Air-discharger |  |  | liquid_air_store | 26403.5346 | 0 |  | TRUE |  | liquid_air | electricity
Link | LowT-Molten-Salt-charger |  |  | lowT_molten_salt_store | 11910.3873 | 0 |  | TRUE |  | electricity | lowT_salt
Store | LowT-Molten-Salt-store | lowT_salt |  | lowT_molten_salt_store | 5063.7732 | 0 | [8 empty] | TRUE |  |  |  |  | TRUE
Link | LowT-Molten-Salt-discharger |  |  | lowT_molten_salt_store | 43258.0528 | 0 |  | TRUE |  | lowT_salt | electricity
Link | Pumped-Heat-charger |  |  | pumped_heat_store | 60028.892 | 0 |  | TRUE |  | electricity | pumped_heat
Store | Pumped-Heat-store | pumped_heat |  | pumped_heat_store | 2239.3872 | 0 | [8 empty] | TRUE |  |  |  |  | TRUE
Link | Pumped-Heat-discharger |  |  | pumped_heat_store | 42917.9303 | 0 |  | TRUE |  | pumped_heat | electricity
Link | Sand-charger |  |  | sand_store | 12169.5302 | 0 |  | TRUE |  | electricity | sand
Store | Sand-store | sand |  | sand_store | 584.6121 | 0 | [8 empty] | TRUE |  |  |  |  | TRUE
Link | Sand-discharger |  |  | sand_store | 44199.2496 | 0 |  | TRUE |  | sand | electricity

## time inputs
snapshot | solar-utility series | onwind series | load load
2016-01-01 | 0.0017221 | 0.56103 | 470809
2016-01-01 01:00 | 0 | 0.56214 | 462893
2016-01-01 02:00 | 0 | 0.56125 | 452352
2016-01-01 03:00 | 0 | 0.57137 | 438677
2016-01-01 04:00 | 0 | 0.58961 | 423295
2016-01-01 05:00 | 0 | 0.6128 | 410979
2016-01-01 06:00 | 0 | 0.63396 | 400444
2016-01-01 07:00 | 0 | 0.64464 | 390845
2016-01-01 08:00 | 0 | 0.64481 | 383868
2016-01-01 09:00 | 0 | 0.64438 | 382247
2016-01-01 10:00 | 0 | 0.64187 | 385757
2016-01-01 11:00 | 0 | 0.6402 | 390944
2016-01-01 12:00 | 0 | 0.64083 | 398539
2016-01-01 13:00 | 0 | 0.64006 | 407548
2016-01-01 14:00 | 0.045026 | 0.59659 | 420289
2016-01-01 15:00 | 0.40261 | 0.46501 | 431770
2016-01-01 16:00 | 0.58429 | 0.3778 | 438480
2016-01-01 17:00 | 0.5848 | 0.41622 | 440338
2016-01-01 18:00 | 0.5481 | 0.45167 | 438036
2016-01-01 19:00 | 0.53386 | 0.44429 | 432321
2016-01-01 20:00 | 0.55315 | 0.41578 | 428860
2016-01-01 21:00 | 0.5848 | 0.37843 | 430801
2016-01-01 22:00 | 0.5356 | 0.47878 | 445055
2016-01-01 23:00 | 0.21023 | 0.58054 | 460170
2016-01-02 | 0.0019649 | 0.62083 | 465935
2016-01-02 01:00 | 0 | 0.64592 | 465362
2016-01-02 02:00 | 0 | 0.66047 | 462094
2016-01-02 03:00 | 0 | 0.66248 | 450580
2016-01-02 04:00 | 0 | 0.65364 | 434931
2016-01-02 05:00 | 0 | 0.63781 | 417915
2016-01-02 06:00 | 0 | 0.61815 | 406626
2016-01-02 07:00 | 0 | 0.59628 | 397512
2016-01-02 08:00 | 0 | 0.57689 | 392956
2016-01-02 09:00 | 0 | 0.56957 | 392210
2016-01-02 10:00 | 0 | 0.56554 | 396592
2016-01-02 11:00 | 0 | 0.55664 | 406767
2016-01-02 12:00 | 0 | 0.54933 | 420668
2016-01-02 13:00 | 0 | 0.54684 | 434757
2016-01-02 14:00 | 0.065175 | 0.50123 | 445046
2016-01-02 15:00 | 0.31668 | 0.34605 | 450093
2016-01-02 16:00 | 0.46539 | 0.22017 | 448776
2016-01-02 17:00 | 0.50479 | 0.21919 | 443349
2016-01-02 18:00 | 0.4964 | 0.28064 | 435148
2016-01-02 19:00 | 0.48474 | 0.3142 | 427129
2016-01-02 20:00 | 0.49386 | 0.30673 | 420682
2016-01-02 21:00 | 0.49861 | 0.29954 | 423696
2016-01-02 22:00 | 0.41262 | 0.40672 | 441498
2016-01-02 23:00 | 0.14873 | 0.47839 | 461592
2016-01-03 | 0.0019495 | 0.51762 | 469345
2016-01-03 01:00 | 0 | 0.54313 | 470347
2016-01-03 02:00 | 0 | 0.56023 | 467310
2016-01-03 03:00 | 0 | 0.57619 | 456030
2016-01-03 04:00 | 0 | 0.58655 | 441559
2016-01-03 05:00 | 0 | 0.58999 | 427167
2016-01-03 06:00 | 0 | 0.58676 | 413834
2016-01-03 07:00 | 0 | 0.5742 | 404865
2016-01-03 08:00 | 0 | 0.55269 | 399699
2016-01-03 09:00 | 0 | 0.52918 | 398110
2016-01-03 10:00 | 0 | 0.49774 | 400834
2016-01-03 11:00 | 0 | 0.45999 | 408834
2016-01-03 12:00 | 0 | 0.42558 | 420449
2016-01-03 13:00 | 0 | 0.40041 | 433181
2016-01-03 14:00 | 0.039661 | 0.31984 | 440085
2016-01-03 15:00 | 0.37348 | 0.18006 | 439806
2016-01-03 16:00 | 0.49634 | 0.10574 | 434999
2016-01-03 17:00 | 0.51266 | 0.086993 | 430919
2016-01-03 18:00 | 0.49228 | 0.083043 | 427178
2016-01-03 19:00 | 0.4773 | 0.086987 | 422449
2016-01-03 20:00 | 0.47837 | 0.090145 | 418943
2016-01-03 21:00 | 0.46511 | 0.097928 | 424541
2016-01-03 22:00 | 0.36923 | 0.14652 | 444380
2016-01-03 23:00 | 0.08686 | 0.19289 | 464325
2016-01-04 | 0.0020809 | 0.23921 | 474796
2016-01-04 01:00 | 0 | 0.27818 | 477021
2016-01-04 02:00 | 0 | 0.30743 | 469735
2016-01-04 03:00 | 0 | 0.3276 | 452837
2016-01-04 04:00 | 0 | 0.32839 | 435678
2016-01-04 05:00 | 0 | 0.31547 | 421559
2016-01-04 06:00 | 0 | 0.30021 | 410607
2016-01-04 07:00 | 0 | 0.28701 | 404707
2016-01-04 08:00 | 0 | 0.27463 | 403331
2016-01-04 09:00 | 0 | 0.2621 | 408268
2016-01-04 10:00 | 0 | 0.25405 | 424056
2016-01-04 11:00 | 0 | 0.25228 | 457966
2016-01-04 12:00 | 0 | 0.25844 | 490049
2016-01-04 13:00 | 0 | 0.27302 | 503347
2016-01-04 14:00 | 0.084897 | 0.28079 | 505677
2016-01-04 15:00 | 0.25929 | 0.22814 | 505098
2016-01-04 16:00 | 0.36727 | 0.1918 | 499867
2016-01-04 17:00 | 0.40003 | 0.20839 | 493446
2016-01-04 18:00 | 0.40313 | 0.24344 | 487900
2016-01-04 19:00 | 0.40039 | 0.27815 | 483354
2016-01-04 20:00 | 0.39534 | 0.29967 | 480122
2016-01-04 21:00 | 0.36121 | 0.31175 | 484754
2016-01-04 22:00 | 0.2623 | 0.39893 | 504066
2016-01-04 23:00 | 0.080196 | 0.53954 | 527878
2016-01-05 | 0.0016392 | 0.59697 | 538994
2016-01-05 01:00 | 0 | 0.6026 | 539677
2016-01-05 02:00 | 0 | 0.58396 | 531819
2016-01-05 03:00 | 0 | 0.55926 | 511858
2016-01-05 04:00 | 0 | 0.53794 | 488356
2016-01-05 05:00 | 0 | 0.51898 | 470100
2016-01-05 06:00 | 0 | 0.50129 | 459532
2016-01-05 07:00 | 0 | 0.48933 | 452735
2016-01-05 08:00 | 0 | 0.4815 | 450290
2016-01-05 09:00 | 0 | 0.46578 | 455066
2016-01-05 10:00 | 0 | 0.44938 | 471666
2016-01-05 11:00 | 0 | 0.43343 | 505340
2016-01-05 12:00 | 0 | 0.42277 | 536414
2016-01-05 13:00 | 0 | 0.41797 | 544393
2016-01-05 14:00 | 0.021223 | 0.39658 | 538308
2016-01-05 15:00 | 0.18775 | 0.40007 | 530432
2016-01-05 16:00 | 0.31142 | 0.42693 | 518961
2016-01-05 17:00 | 0.37362 | 0.45872 | 507046
2016-01-05 18:00 | 0.38627 | 0.45812 | 497896
2016-01-05 19:00 | 0.38481 | 0.43627 | 489977
2016-01-05 20:00 | 0.38058 | 0.40494 | 485292
2016-01-05 21:00 | 0.35004 | 0.38505 | 489904
2016-01-05 22:00 | 0.26091 | 0.41903 | 511089
2016-01-05 23:00 | 0.068156 | 0.5029 | 534774
2016-01-06 | 0.0018312 | 0.53648 | 544758
2016-01-06 01:00 | 0 | 0.53142 | 544168
2016-01-06 02:00 | 0 | 0.5143 | 534403
2016-01-06 03:00 | 0 | 0.50066 | 512646
2016-01-06 04:00 | 0 | 0.48766 | 488746
2016-01-06 05:00 | 0 | 0.47316 | 469710
2016-01-06 06:00 | 0 | 0.45467 | 459026
2016-01-06 07:00 | 0 | 0.43175 | 450847
2016-01-06 08:00 | 0 | 0.40631 | 447761
2016-01-06 09:00 | 0 | 0.38612 | 449636
2016-01-06 10:00 | 0 | 0.36481 | 463512
2016-01-06 11:00 | 0 | 0.34699 | 495560
2016-01-06 12:00 | 0 | 0.32789 | 524202
2016-01-06 13:00 | 0 | 0.30904 | 530125
2016-01-06 14:00 | 0.017994 | 0.26364 | 523807
2016-01-06 15:00 | 0.16713 | 0.1985 | 515122
2016-01-06 16:00 | 0.28894 | 0.1747 | 505229
2016-01-06 17:00 | 0.36954 | 0.18492 | 493888
2016-01-06 18:00 | 0.39122 | 0.18383 | 485222
2016-01-06 19:00 | 0.39117 | 0.17607 | 478021
2016-01-06 20:00 | 0.38642 | 0.16644 | 474674
2016-01-06 21:00 | 0.36423 | 0.16435 | 478064
2016-01-06 22:00 | 0.2863 | 0.19536 | 496279
2016-01-06 23:00 | 0.10402 | 0.26811 | 515072
2016-01-07 | 0.00090527 | 0.31581 | 521111
2016-01-07 01:00 | 0 | 0.33922 | 518375
2016-01-07 02:00 | 0 | 0.3402 | 506895
2016-01-07 03:00 | 0 | 0.32304 | 486281
2016-01-07 04:00 | 0 | 0.2902 | 461291
2016-01-07 05:00 | 0 | 0.26358 | 439921
2016-01-07 06:00 | 0 | 0.23998 | 425551
2016-01-07 07:00 | 0 | 0.22081 | 415893
2016-01-07 08:00 | 0 | 0.2109 | 410460
2016-01-07 09:00 | 0 | 0.20832 | 411058
2016-01-07 10:00 | 0 | 0.21594 | 423691
2016-01-07 11:00 | 0 | 0.22867 | 454300
2016-01-07 12:00 | 0 | 0.24108 | 483496
2016-01-07 13:00 | 0 | 0.24658 | 491785
2016-01-07 14:00 | 0.042386 | 0.21343 | 490686
2016-01-07 15:00 | 0.1967 | 0.14049 | 488256
2016-01-07 16:00 | 0.30441 | 0.15546 | 481130
2016-01-07 17:00 | 0.36281 | 0.19065 | 472955
2016-01-07 18:00 | 0.37753 | 0.19968 | 465227
2016-01-07 19:00 | 0.37099 | 0.20893 | 459310
2016-01-07 20:00 | 0.35866 | 0.21973 | 456439
2016-01-07 21:00 | 0.32887 | 0.23064 | 457995
2016-01-07 22:00 | 0.25993 | 0.25021 | 473389
2016-01-07 23:00 | 0.089468 | 0.28693 | 488977
2016-01-08 | 0.0024239 | 0.29778 | 494433
2016-01-08 01:00 | 0 | 0.29324 | 491621
2016-01-08 02:00 | 0 | 0.27983 | 481932
2016-01-08 03:00 | 0 | 0.26409 | 461801
2016-01-08 04:00 | 0 | 0.25071 | 437008
2016-01-08 05:00 | 0 | 0.2473 | 415288
2016-01-08 06:00 | 0 | 0.24685 | 399917
2016-01-08 07:00 | 0 | 0.24954 | 389529
2016-01-08 08:00 | 0 | 0.25289 | 384659
2016-01-08 09:00 | 0 | 0.25946 | 384914
2016-01-08 10:00 | 0 | 0.27022 | 395661
2016-01-08 11:00 | 0 | 0.27774 | 426104
2016-01-08 12:00 | 0 | 0.28247 | 455472
2016-01-08 13:00 | 0 | 0.2821 | 467173
2016-01-08 14:00 | 0.035377 | 0.26315 | 472550
2016-01-08 15:00 | 0.22817 | 0.26028 | 476734
2016-01-08 16:00 | 0.3899 | 0.26137 | 475016
2016-01-08 17:00 | 0.45234 | 0.25896 | 468663
2016-01-08 18:00 | 0.44326 | 0.2687 | 463564
2016-01-08 19:00 | 0.42052 | 0.29222 | 458952
2016-01-08 20:00 | 0.4077 | 0.32442 | 454537
2016-01-08 21:00 | 0.39966 | 0.34742 | 454446
2016-01-08 22:00 | 0.35428 | 0.36855 | 463432
2016-01-08 23:00 | 0.18836 | 0.39891 | 472623
2016-01-09 | 0.0036188 | 0.41074 | 473493
2016-01-09 01:00 | 0 | 0.41133 | 468337
2016-01-09 02:00 | 0 | 0.41125 | 459225
2016-01-09 03:00 | 0 | 0.4084 | 443600
2016-01-09 04:00 | 0 | 0.40893 | 424303
2016-01-09 05:00 | 0 | 0.41113 | 406106
2016-01-09 06:00 | 0 | 0.42191 | 390602
2016-01-09 07:00 | 0 | 0.4403 | 380209
2016-01-09 08:00 | 0 | 0.46413 | 373855
2016-01-09 09:00 | 0 | 0.48056 | 372820
2016-01-09 10:00 | 0 | 0.49813 | 376458
2016-01-09 11:00 | 0 | 0.51142 | 385225
2016-01-09 12:00 | 0 | 0.51404 | 400062
2016-01-09 13:00 | 2.61e-08 | 0.51036 | 417421
2016-01-09 14:00 | 0.098657 | 0.4963 | 432775
2016-01-09 15:00 | 0.42169 | 0.49706 | 443504
2016-01-09 16:00 | 0.57421 | 0.48361 | 447564
2016-01-09 17:00 | 0.58612 | 0.46263 | 446237
2016-01-09 18:00 | 0.54993 | 0.46092 | 441450
2016-01-09 19:00 | 0.53031 | 0.46978 | 437135
2016-01-09 20:00 | 0.54515 | 0.47638 | 434799
2016-01-09 21:00 | 0.55773 | 0.47931 | 438748
2016-01-09 22:00 | 0.49662 | 0.46463 | 451099
2016-01-09 23:00 | 0.17046 | 0.43744 | 461966
2016-01-10 | 0.00071692 | 0.41613 | 466908
2016-01-10 01:00 | 0 | 0.39935 | 465022
2016-01-10 02:00 | 0 | 0.38465 | 458039
2016-01-10 03:00 | 0 | 0.36871 | 445223
2016-01-10 04:00 | 0 | 0.35402 | 429865
2016-01-10 05:00 | 0 | 0.34417 | 414836
2016-01-10 06:00 | 0 | 0.33657 | 401159
2016-01-10 07:00 | 0 | 0.32998 | 391763
2016-01-10 08:00 | 0 | 0.32364 | 387369
2016-01-10 09:00 | 0 | 0.32513 | 386669
2016-01-10 10:00 | 0 | 0.33117 | 390692
2016-01-10 11:00 | 0 | 0.33073 | 400516
2016-01-10 12:00 | 0 | 0.31998 | 415332
2016-01-10 13:00 | 2.09e-07 | 0.30064 | 431531
2016-01-10 14:00 | 0.10714 | 0.26445 | 446224
2016-01-10 15:00 | 0.36678 | 0.19145 | 454445
2016-01-10 16:00 | 0.50479 | 0.15692 | 455969
2016-01-10 17:00 | 0.53637 | 0.16619 | 455005
2016-01-10 18:00 | 0.52392 | 0.19383 | 450676
2016-01-10 19:00 | 0.50759 | 0.2191 | 445348
2016-01-10 20:00 | 0.50702 | 0.23578 | 441043
2016-01-10 21:00 | 0.50436 | 0.24205 | 445970
2016-01-10 22:00 | 0.42446 | 0.26002 | 462762
2016-01-10 23:00 | 0.17367 | 0.31445 | 486387
2016-01-11 | 0.0028482 | 0.37533 | 499575
2016-01-11 01:00 | 0 | 0.42408 | 503763
2016-01-11 02:00 | 0 | 0.44679 | 499300
2016-01-11 03:00 | 0 | 0.4614 | 486290
2016-01-11 04:00 | 0 | 0.4709 | 469026
2016-01-11 05:00 | 0 | 0.48079 | 454916
2016-01-11 06:00 | 0 | 0.48597 | 445035
2016-01-11 07:00 | 0 | 0.48676 | 440399
2016-01-11 08:00 | 0 | 0.48183 | 440627
2016-01-11 09:00 | 0 | 0.46555 | 447243
2016-01-11 10:00 | 0 | 0.44727 | 465391
2016-01-11 11:00 | 0 | 0.43643 | 503205
2016-01-11 12:00 | 0 | 0.42763 | 537493
2016-01-11 13:00 | 5.8e-08 | 0.42586 | 547765
2016-01-11 14:00 | 0.095254 | 0.39626 | 543677
2016-01-11 15:00 | 0.48176 | 0.31857 | 535867
2016-01-11 16:00 | 0.61991 | 0.33687 | 524193
2016-01-11 17:00 | 0.61419 | 0.42591 | 511046
2016-01-11 18:00 | 0.58534 | 0.48688 | 501251
2016-01-11 19:00 | 0.57482 | 0.53143 | 492140
2016-01-11 20:00 | 0.59235 | 0.55402 | 485928
2016-01-11 21:00 | 0.62042 | 0.54329 | 488605
2016-01-11 22:00 | 0.56078 | 0.55823 | 506939
2016-01-11 23:00 | 0.19536 | 0.57687 | 526379
2016-01-12 | 0.0025805 | 0.57875 | 542445
2016-01-12 01:00 | 0 | 0.58336 | 543639
2016-01-12 02:00 | 0 | 0.60723 | 535222
2016-01-12 03:00 | 0 | 0.65447 | 517768
2016-01-12 04:00 | 0 | 0.6874 | 493946
2016-01-12 05:00 | 0 | 0.69762 | 476108
2016-01-12 06:00 | 0 | 0.69935 | 463046
2016-01-12 07:00 | 0 | 0.69247 | 454908
2016-01-12 08:00 | 0 | 0.68 | 451631
2016-01-12 09:00 | 0 | 0.66013 | 454626
2016-01-12 10:00 | 0 | 0.63281 | 468323
2016-01-12 11:00 | 0 | 0.59316 | 501211
2016-01-12 12:00 | 0 | 0.5425 | 532066
2016-01-12 13:00 | 6.52e-07 | 0.49191 | 539233
2016-01-12 14:00 | 0.12928 | 0.38673 | 532105
2016-01-12 15:00 | 0.55394 | 0.28053 | 521670
2016-01-12 16:00 | 0.65746 | 0.21589 | 510052
2016-01-12 17:00 | 0.64056 | 0.20691 | 498062
2016-01-12 18:00 | 0.60264 | 0.22232 | 488561
2016-01-12 19:00 | 0.58558 | 0.24217 | 480756
2016-01-12 20:00 | 0.60013 | 0.25296 | 474428
2016-01-12 21:00 | 0.62769 | 0.25401 | 476053
2016-01-12 22:00 | 0.57449 | 0.27715 | 492115
2016-01-12 23:00 | 0.20565 | 0.31038 | 513200
2016-01-13 | 0.0033679 | 0.37906 | 524891
2016-01-13 01:00 | 0 | 0.46674 | 526072
2016-01-13 02:00 | 0 | 0.53911 | 519458
2016-01-13 03:00 | 0 | 0.60088 | 503849
2016-01-13 04:00 | 0 | 0.63887 | 483469
2016-01-13 05:00 | 0 | 0.6421 | 465481
2016-01-13 06:00 | 0 | 0.63926 | 454923
2016-01-13 07:00 | 0 | 0.63448 | 448875
2016-01-13 08:00 | 0 | 0.63112 | 447429
2016-01-13 09:00 | 0 | 0.62141 | 452208
2016-01-13 10:00 | 0 | 0.60972 | 469687
2016-01-13 11:00 | 0 | 0.60055 | 505391
2016-01-13 12:00 | 0 | 0.58414 | 537146
2016-01-13 13:00 | 1.18e-06 | 0.56618 | 545012
2016-01-13 14:00 | 0.05567 | 0.4648 | 537234
2016-01-13 15:00 | 0.4856 | 0.29439 | 525619
2016-01-13 16:00 | 0.5809 | 0.20678 | 512003
2016-01-13 17:00 | 0.58156 | 0.20838 | 498883
2016-01-13 18:00 | 0.55966 | 0.24156 | 487741
2016-01-13 19:00 | 0.54701 | 0.26326 | 480098
2016-01-13 20:00 | 0.56107 | 0.27023 | 475714
2016-01-13 21:00 | 0.57419 | 0.32151 | 479086
2016-01-13 22:00 | 0.49401 | 0.41122 | 495539
2016-01-13 23:00 | 0.17431 | 0.49826 | 515312
2016-01-14 | 0.003882 | 0.57062 | 525731
2016-01-14 01:00 | 0 | 0.61577 | 525788
2016-01-14 02:00 | 0 | 0.64527 | 518221
2016-01-14 03:00 | 0 | 0.67326 | 499085
2016-01-14 04:00 | 0 | 0.70129 | 476059
2016-01-14 05:00 | 0 | 0.7233 | 455967
2016-01-14 06:00 | 0 | 0.73473 | 443426
2016-01-14 07:00 | 0 | 0.73192 | 434625
2016-01-14 08:00 | 0 | 0.71851 | 430323
2016-01-14 09:00 | 0 | 0.69133 | 433882
2016-01-14 10:00 | 0 | 0.67192 | 449048
2016-01-14 11:00 | 0 | 0.66291 | 482678
2016-01-14 12:00 | 0 | 0.65959 | 511825
2016-01-14 13:00 | 0 | 0.65686 | 518934
2016-01-14 14:00 | 0.13053 | 0.58009 | 511165
2016-01-14 15:00 | 0.48191 | 0.4541 | 499774
2016-01-14 16:00 | 0.58644 | 0.42369 | 485758
2016-01-14 17:00 | 0.60438 | 0.50764 | 471708
2016-01-14 18:00 | 0.58128 | 0.5748 | 461997
2016-01-14 19:00 | 0.56184 | 0.59899 | 454127
2016-01-14 20:00 | 0.56958 | 0.60204 | 449692
2016-01-14 21:00 | 0.58043 | 0.61718 | 451533
2016-01-14 22:00 | 0.50578 | 0.63861 | 463636
2016-01-14 23:00 | 0.19515 | 0.66778 | 481986
2016-01-15 | 0.0026644 | 0.68403 | 491071
2016-01-15 01:00 | 0 | 0.69302 | 490964
2016-01-15 02:00 | 0 | 0.69659 | 482259
2016-01-15 03:00 | 0 | 0.69278 | 462693
2016-01-15 04:00 | 0 | 0.68409 | 440735
2016-01-15 05:00 | 0 | 0.67135 | 420298
2016-01-15 06:00 | 0 | 0.65955 | 406086
2016-01-15 07:00 | 0 | 0.64791 | 397042
2016-01-15 08:00 | 0 | 0.63308 | 392675
2016-01-15 09:00 | 0 | 0.61938 | 394761
2016-01-15 10:00 | 0 | 0.60382 | 407359
2016-01-15 11:00 | 0 | 0.58435 | 436666
2016-01-15 12:00 | 0 | 0.56155 | 466185
2016-01-15 13:00 | 2.53e-06 | 0.52761 | 477552
2016-01-15 14:00 | 0.1402 | 0.39378 | 480240
2016-01-15 15:00 | 0.33532 | 0.29717 | 481526
2016-01-15 16:00 | 0.45059 | 0.26869 | 477244
2016-01-15 17:00 | 0.48227 | 0.24852 | 470535
2016-01-15 18:00 | 0.47624 | 0.24841 | 464809
2016-01-15 19:00 | 0.47052 | 0.26147 | 459306
2016-01-15 20:00 | 0.4661 | 0.27683 | 455638
2016-01-15 21:00 | 0.45393 | 0.28037 | 456911
2016-01-15 22:00 | 0.39994 | 0.29398 | 464155
2016-01-15 23:00 | 0.19056 | 0.32855 | 471864
2016-01-16 | 0.0058251 | 0.34649 | 473518
2016-01-16 01:00 | 0 | 0.34541 | 469990
2016-01-16 02:00 | 0 | 0.33666 | 462067
2016-01-16 03:00 | 0 | 0.33144 | 446898
2016-01-16 04:00 | 0 | 0.32857 | 429098
2016-01-16 05:00 | 0 | 0.32506 | 411200
2016-01-16 06:00 | 0 | 0.32389 | 397507
2016-01-16 07:00 | 0 | 0.32565 | 388116
2016-01-16 08:00 | 0 | 0.3286 | 383335
2016-01-16 09:00 | 0 | 0.32873 | 382836
2016-01-16 10:00 | 0 | 0.33917 | 388193
2016-01-16 11:00 | 0 | 0.35568 | 398613
2016-01-16 12:00 | 0 | 0.36062 | 414957
2016-01-16 13:00 | 0 | 0.36 | 431737
2016-01-16 14:00 | 0.056431 | 0.32496 | 445036
2016-01-16 15:00 | 0.3752 | 0.273 | 450767
2016-01-16 16:00 | 0.47454 | 0.26485 | 449596
2016-01-16 17:00 | 0.49433 | 0.27747 | 445176
2016-01-16 18:00 | 0.48237 | 0.29662 | 438693
2016-01-16 19:00 | 0.47666 | 0.31319 | 433491
2016-01-16 20:00 | 0.47859 | 0.32492 | 430588
2016-01-16 21:00 | 0.4739 | 0.32849 | 433541
2016-01-16 22:00 | 0.39368 | 0.31385 | 444810
2016-01-16 23:00 | 0.13742 | 0.3009 | 460141
2016-01-17 | 0.0036858 | 0.29762 | 466002
2016-01-17 01:00 | 0 | 0.29913 | 466202
2016-01-17 02:00 | 0 | 0.31298 | 461031
2016-01-17 03:00 | 0 | 0.33308 | 449651
2016-01-17 04:00 | 0 | 0.36075 | 433925
2016-01-17 05:00 | 0 | 0.39183 | 420780
2016-01-17 06:00 | 0 | 0.42059 | 409148
2016-01-17 07:00 | 0 | 0.43887 | 400726
2016-01-17 08:00 | 0 | 0.44311 | 397107
2016-01-17 09:00 | 0 | 0.42422 | 396995
2016-01-17 10:00 | 0 | 0.39388 | 401148
2016-01-17 11:00 | 0 | 0.36896 | 411144
2016-01-17 12:00 | 0 | 0.35135 | 426593
2016-01-17 13:00 | 3.71e-06 | 0.33728 | 444517
2016-01-17 14:00 | 0.049245 | 0.29434 | 458932
2016-01-17 15:00 | 0.36051 | 0.24316 | 464245
2016-01-17 16:00 | 0.50948 | 0.23498 | 462424
2016-01-17 17:00 | 0.5445 | 0.23382 | 459077
2016-01-17 18:00 | 0.52042 | 0.23029 | 454097
2016-01-17 19:00 | 0.5128 | 0.22805 | 448939
2016-01-17 20:00 | 0.53142 | 0.22142 | 445370
2016-01-17 21:00 | 0.54981 | 0.21247 | 448873
2016-01-17 22:00 | 0.49747 | 0.21152 | 464088
2016-01-17 23:00 | 0.17362 | 0.24792 | 485734
2016-01-18 | 0.0050361 | 0.27235 | 496055
2016-01-18 01:00 | 0 | 0.27314 | 499903
2016-01-18 02:00 | 0 | 0.26859 | 495273
2016-01-18 03:00 | 0 | 0.25908 | 485022
2016-01-18 04:00 | 0 | 0.24875 | 469740
2016-01-18 05:00 | 0 | 0.2432 | 455921
2016-01-18 06:00 | 0 | 0.23917 | 448386
2016-01-18 07:00 | 0 | 0.23303 | 444095
2016-01-18 08:00 | 0 | 0.22761 | 444476
2016-01-18 09:00 | 0 | 0.21932 | 451294
2016-01-18 10:00 | 0 | 0.21398 | 467139
2016-01-18 11:00 | 0 | 0.21138 | 494557
2016-01-18 12:00 | 0 | 0.21067 | 523689
2016-01-18 13:00 | 5.03e-06 | 0.21403 | 540845
2016-01-18 14:00 | 0.07477 | 0.19978 | 544986
2016-01-18 15:00 | 0.33183 | 0.15766 | 543295
2016-01-18 16:00 | 0.44145 | 0.14074 | 536682
2016-01-18 17:00 | 0.47739 | 0.1441 | 527471
2016-01-18 18:00 | 0.47938 | 0.15997 | 517624
2016-01-18 19:00 | 0.47761 | 0.17647 | 509646
2016-01-18 20:00 | 0.48286 | 0.18521 | 504548
2016-01-18 21:00 | 0.47459 | 0.19507 | 507574
2016-01-18 22:00 | 0.39346 | 0.23152 | 526254
2016-01-18 23:00 | 0.16686 | 0.33868 | 549477
2016-01-19 | 0.0050901 | 0.39524 | 562369
2016-01-19 01:00 | 0 | 0.41426 | 563958
2016-01-19 02:00 | 0 | 0.39862 | 556327
2016-01-19 03:00 | 0 | 0.37982 | 538055
2016-01-19 04:00 | 0 | 0.3684 | 516738
2016-01-19 05:00 | 0 | 0.36227 | 501292
2016-01-19 06:00 | 0 | 0.35807 | 488827
2016-01-19 07:00 | 0 | 0.35577 | 482783
2016-01-19 08:00 | 0 | 0.35133 | 481076
2016-01-19 09:00 | 0 | 0.34534 | 486092
2016-01-19 10:00 | 0 | 0.34117 | 502163
2016-01-19 11:00 | 0 | 0.33794 | 535457
2016-01-19 12:00 | 0 | 0.33913 | 566299
2016-01-19 13:00 | 0 | 0.34546 | 573164
2016-01-19 14:00 | 0.052253 | 0.32875 | 566429
2016-01-19 15:00 | 0.335 | 0.26661 | 557716
2016-01-19 16:00 | 0.44222 | 0.26538 | 545130
2016-01-19 17:00 | 0.45758 | 0.271 | 531980
2016-01-19 18:00 | 0.45271 | 0.25925 | 520957
2016-01-19 19:00 | 0.45397 | 0.25162 | 512504
2016-01-19 20:00 | 0.46435 | 0.24139 | 508038
2016-01-19 21:00 | 0.46243 | 0.2214 | 511350
2016-01-19 22:00 | 0.37438 | 0.21108 | 528590
2016-01-19 23:00 | 0.12432 | 0.26178 | 550838
2016-01-20 | 0.0041729 | 0.3151 | 561888
2016-01-20 01:00 | 0 | 0.35726 | 561943
2016-01-20 02:00 | 0 | 0.39298 | 552117
2016-01-20 03:00 | 0 | 0.39873 | 532519
2016-01-20 04:00 | 0 | 0.38608 | 508121
2016-01-20 05:00 | 0 | 0.3655 | 489033
2016-01-20 06:00 | 0 | 0.34788 | 477201
2016-01-20 07:00 | 0 | 0.33757 | 469244
2016-01-20 08:00 | 0 | 0.32783 | 465073
2016-01-20 09:00 | 0 | 0.31283 | 467668
2016-01-20 10:00 | 0 | 0.29723 | 480665
2016-01-20 11:00 | 0 | 0.28153 | 511178
2016-01-20 12:00 | 0 | 0.26795 | 538547
2016-01-20 13:00 | 1.09e-05 | 0.26412 | 545720
2016-01-20 14:00 | 0.033773 | 0.24411 | 541525
2016-01-20 15:00 | 0.31721 | 0.20056 | 535783
2016-01-20 16:00 | 0.47167 | 0.2019 | 524933
2016-01-20 17:00 | 0.52938 | 0.23964 | 513323
2016-01-20 18:00 | 0.53081 | 0.27801 | 504846
2016-01-20 19:00 | 0.53301 | 0.31056 | 499511
2016-01-20 20:00 | 0.55706 | 0.32679 | 496267
2016-01-20 21:00 | 0.58755 | 0.31478 | 498452
2016-01-20 22:00 | 0.54556 | 0.3129 | 512960
2016-01-20 23:00 | 0.26403 | 0.35203 | 530355
2016-01-21 | 0.0092433 | 0.3583 | 536685
2016-01-21 01:00 | 0 | 0.35257 | 533921
2016-01-21 02:00 | 0 | 0.3444 | 523733
2016-01-21 03:00 | 0 | 0.33906 | 502414
2016-01-21 04:00 | 0 | 0.33758 | 477551
2016-01-21 05:00 | 0 | 0.33144 | 456315
2016-01-21 06:00 | 0 | 0.31919 | 443693
2016-01-21 07:00 | 0 | 0.31593 | 435960
2016-01-21 08:00 | 0 | 0.31888 | 432949
2016-01-21 09:00 | 0 | 0.31769 | 435901
2016-01-21 10:00 | 0 | 0.31649 | 448923
2016-01-21 11:00 | 0 | 0.31566 | 480425
2016-01-21 12:00 | 0 | 0.31788 | 510035
2016-01-21 13:00 | 1.47e-05 | 0.32124 | 518534
2016-01-21 14:00 | 0.07907 | 0.29758 | 515838
2016-01-21 15:00 | 0.50895 | 0.31602 | 511625
2016-01-21 16:00 | 0.61913 | 0.33608 | 504869
2016-01-21 17:00 | 0.61776 | 0.34429 | 497314
2016-01-21 18:00 | 0.58808 | 0.35637 | 490719
2016-01-21 19:00 | 0.57325 | 0.37971 | 486338
2016-01-21 20:00 | 0.58294 | 0.40293 | 483984
2016-01-21 21:00 | 0.59659 | 0.41289 | 486412
2016-01-21 22:00 | 0.53297 | 0.4016 | 501961
2016-01-21 23:00 | 0.21177 | 0.41514 | 520445
2016-01-22 | 0.0062849 | 0.42216 | 527936
2016-01-22 01:00 | 0 | 0.40402 | 526468
2016-01-22 02:00 | 0 | 0.38178 | 516856
2016-01-22 03:00 | 0 | 0.36552 | 498821
2016-01-22 04:00 | 0 | 0.35109 | 476229
2016-01-22 05:00 | 0 | 0.34759 | 456375
2016-01-22 06:00 | 0 | 0.35256 | 444230
2016-01-22 07:00 | 0 | 0.3619 | 436401
2016-01-22 08:00 | 0 | 0.37173 | 433510
2016-01-22 09:00 | 0 | 0.37985 | 436978
2016-01-22 10:00 | 0 | 0.38896 | 449180
2016-01-22 11:00 | 0 | 0.38714 | 477761
2016-01-22 12:00 | 0 | 0.37578 | 507663
2016-01-22 13:00 | 2.26e-05 | 0.35767 | 521669
2016-01-22 14:00 | 0.087179 | 0.30705 | 527730
2016-01-22 15:00 | 0.47304 | 0.27741 | 530526
2016-01-22 16:00 | 0.56429 | 0.23355 | 527349
2016-01-22 17:00 | 0.55701 | 0.21048 | 521407
2016-01-22 18:00 | 0.53881 | 0.20987 | 515885
2016-01-22 19:00 | 0.53324 | 0.22012 | 510547
2016-01-22 20:00 | 0.54594 | 0.23788 | 506514
2016-01-22 21:00 | 0.55467 | 0.25986 | 507046
2016-01-22 22:00 | 0.46568 | 0.29215 | 517154
2016-01-22 23:00 | 0.1812 | 0.3821 | 529079
2016-01-23 | 0.0051588 | 0.46208 | 532762
2016-01-23 01:00 | 0 | 0.48704 | 529195
2016-01-23 02:00 | 0 | 0.48926 | 520505
2016-01-23 03:00 | 0 | 0.48661 | 505807
2016-01-23 04:00 | 0 | 0.48092 | 487425
2016-01-23 05:00 | 0 | 0.47877 | 471931
2016-01-23 06:00 | 0 | 0.47895 | 460046
2016-01-23 07:00 | 0 | 0.48341 | 452760
2016-01-23 08:00 | 0 | 0.48707 | 448842
2016-01-23 09:00 | 0 | 0.49429 | 449099
2016-01-23 10:00 | 0 | 0.5026 | 454288
2016-01-23 11:00 | 0 | 0.50984 | 463739
2016-01-23 12:00 | 0 | 0.51621 | 478856
2016-01-23 13:00 | 2.78e-05 | 0.5215 | 495520
2016-01-23 14:00 | 0.099082 | 0.48998 | 509928
2016-01-23 15:00 | 0.34843 | 0.42499 | 516578
2016-01-23 16:00 | 0.45111 | 0.35664 | 513731
2016-01-23 17:00 | 0.47939 | 0.35413 | 505643
2016-01-23 18:00 | 0.47354 | 0.37083 | 494705
2016-01-23 19:00 | 0.46385 | 0.38233 | 483360
2016-01-23 20:00 | 0.45906 | 0.37691 | 476779
2016-01-23 21:00 | 0.43485 | 0.36026 | 476727
2016-01-23 22:00 | 0.34958 | 0.39887 | 488300
2016-01-23 23:00 | 0.15029 | 0.53601 | 505374
2016-01-24 | 0.0098227 | 0.59087 | 514019
2016-01-24 01:00 | 0 | 0.59556 | 514024
2016-01-24 02:00 | 0 | 0.57328 | 508962
2016-01-24 03:00 | 0 | 0.53701 | 497824
2016-01-24 04:00 | 0 | 0.49958 | 482754
2016-01-24 05:00 | 0 | 0.46528 | 468555
2016-01-24 06:00 | 0 | 0.43382 | 459947
2016-01-24 07:00 | 0 | 0.4034 | 454182
2016-01-24 08:00 | 0 | 0.37673 | 452194
2016-01-24 09:00 | 0 | 0.3579 | 453163
2016-01-24 10:00 | 0 | 0.34536 | 457622
2016-01-24 11:00 | 0 | 0.33382 | 468618
2016-01-24 12:00 | 0 | 0.32414 | 482809
2016-01-24 13:00 | 2.59e-05 | 0.31737 | 494739
2016-01-24 14:00 | 0.078346 | 0.27996 | 496332
2016-01-24 15:00 | 0.39883 | 0.19938 | 487392
2016-01-24 16:00 | 0.53516 | 0.19565 | 473672
2016-01-24 17:00 | 0.56827 | 0.22715 | 460203
2016-01-24 18:00 | 0.54756 | 0.27048 | 447336
2016-01-24 19:00 | 0.5343 | 0.30316 | 437481
2016-01-24 20:00 | 0.54361 | 0.32322 | 431504
2016-01-24 21:00 | 0.55732 | 0.34625 | 433670
2016-01-24 22:00 | 0.503 | 0.4094 | 450881
2016-01-24 23:00 | 0.25689 | 0.47431 | 474596
2016-01-25 | 0.010035 | 0.49704 | 491726
2016-01-25 01:00 | 0 | 0.48531 | 495962
2016-01-25 02:00 | 0 | 0.47603 | 491171
2016-01-25 03:00 | 0 | 0.47755 | 478100
2016-01-25 04:00 | 0 | 0.48346 | 460344
2016-01-25 05:00 | 0 | 0.48938 | 445039
2016-01-25 06:00 | 0 | 0.50107 | 435449
2016-01-25 07:00 | 0 | 0.51736 | 430084
2016-01-25 08:00 | 0 | 0.53277 | 429371
2016-01-25 09:00 | 0 | 0.5388 | 434477
2016-01-25 10:00 | 0 | 0.54594 | 450562
2016-01-25 11:00 | 0 | 0.55749 | 482964
2016-01-25 12:00 | 0 | 0.56 | 513254
2016-01-25 13:00 | 2.8e-05 | 0.5669 | 521833
2016-01-25 14:00 | 0.15452 | 0.4833 | 513400
2016-01-25 15:00 | 0.48082 | 0.50462 | 502803
2016-01-25 16:00 | 0.61529 | 0.54846 | 490218
2016-01-25 17:00 | 0.6334 | 0.562 | 478418
2016-01-25 18:00 | 0.60138 | 0.58032 | 468443
2016-01-25 19:00 | 0.58294 | 0.60314 | 460520
2016-01-25 20:00 | 0.59342 | 0.61695 | 455084
2016-01-25 21:00 | 0.60642 | 0.61356 | 456462
2016-01-25 22:00 | 0.54651 | 0.59735 | 470804
2016-01-25 23:00 | 0.29061 | 0.66992 | 489971
2016-01-26 | 0.014353 | 0.72151 | 498882
2016-01-26 01:00 | 0 | 0.73616 | 497920
2016-01-26 02:00 | 0 | 0.73185 | 487578
2016-01-26 03:00 | 0 | 0.7017 | 468214
2016-01-26 04:00 | 0 | 0.65944 | 444306
2016-01-26 05:00 | 0 | 0.62368 | 424224
2016-01-26 06:00 | 0 | 0.58985 | 410463
2016-01-26 07:00 | 0 | 0.57134 | 402333
2016-01-26 08:00 | 0 | 0.5556 | 398895
2016-01-26 09:00 | 0 | 0.55142 | 402129
2016-01-26 10:00 | 0 | 0.5533 | 415301
2016-01-26 11:00 | 0 | 0.54769 | 445595
2016-01-26 12:00 | 0 | 0.53415 | 475322
2016-01-26 13:00 | 4.67e-06 | 0.51268 | 486896
2016-01-26 14:00 | 0.042868 | 0.40124 | 487445
2016-01-26 15:00 | 0.49808 | 0.29998 | 486455
2016-01-26 16:00 | 0.61716 | 0.29808 | 481157
2016-01-26 17:00 | 0.60771 | 0.32196 | 474019
2016-01-26 18:00 | 0.58715 | 0.32662 | 468079
2016-01-26 19:00 | 0.57672 | 0.32234 | 463872
2016-01-26 20:00 | 0.59273 | 0.31093 | 461239
2016-01-26 21:00 | 0.61694 | 0.27643 | 463887
2016-01-26 22:00 | 0.59295 | 0.26327 | 477148
2016-01-26 23:00 | 0.30918 | 0.25797 | 492997
2016-01-27 | 0.015881 | 0.27734 | 500249
2016-01-27 01:00 | 0 | 0.31423 | 499113
2016-01-27 02:00 | 0 | 0.35485 | 488910
2016-01-27 03:00 | 0 | 0.39205 | 469326
2016-01-27 04:00 | 0 | 0.43479 | 445534
2016-01-27 05:00 | 0 | 0.48398 | 425309
2016-01-27 06:00 | 0 | 0.53192 | 411719
2016-01-27 07:00 | 0 | 0.57064 | 403198
2016-01-27 08:00 | 0 | 0.60484 | 399404
2016-01-27 09:00 | 0 | 0.63408 | 403381
2016-01-27 10:00 | 0 | 0.65329 | 418666
2016-01-27 11:00 | 0 | 0.66139 | 449958
2016-01-27 12:00 | 0 | 0.6634 | 482253
2016-01-27 13:00 | 2.98e-05 | 0.66642 | 494454
2016-01-27 14:00 | 0.092099 | 0.57475 | 496472
2016-01-27 15:00 | 0.54032 | 0.4754 | 495410
2016-01-27 16:00 | 0.63901 | 0.45311 | 488754
2016-01-27 17:00 | 0.62094 | 0.51039 | 479322
2016-01-27 18:00 | 0.594 | 0.5689 | 469952
2016-01-27 19:00 | 0.58112 | 0.6032 | 462707
2016-01-27 20:00 | 0.5926 | 0.60768 | 458018
2016-01-27 21:00 | 0.61015 | 0.60849 | 458984
2016-01-27 22:00 | 0.55857 | 0.65987 | 471783
2016-01-27 23:00 | 0.23259 | 0.69052 | 491721
2016-01-28 | 0.010578 | 0.7185 | 503795
2016-01-28 01:00 | 0 | 0.74465 | 505618
2016-01-28 02:00 | 0 | 0.7664 | 498533
2016-01-28 03:00 | 0 | 0.78733 | 480798
2016-01-28 04:00 | 0 | 0.80773 | 458328
2016-01-28 05:00 | 0 | 0.82475 | 439388
2016-01-28 06:00 | 0 | 0.8356 | 427549
2016-01-28 07:00 | 0 | 0.84331 | 420148
2016-01-28 08:00 | 0 | 0.83759 | 417062
2016-01-28 09:00 | 0 | 0.82346 | 420727
2016-01-28 10:00 | 0 | 0.80631 | 437126
2016-01-28 11:00 | 0 | 0.79151 | 471427
2016-01-28 12:00 | 0 | 0.7737 | 503404
2016-01-28 13:00 | 3.62e-05 | 0.74211 | 512040
2016-01-28 14:00 | 0.091961 | 0.55297 | 507622
2016-01-28 15:00 | 0.54663 | 0.34228 | 498829
2016-01-28 16:00 | 0.67487 | 0.2963 | 486539
2016-01-28 17:00 | 0.65899 | 0.33188 | 473213
2016-01-28 18:00 | 0.61911 | 0.34377 | 463101
2016-01-28 19:00 | 0.60272 | 0.33482 | 455087
2016-01-28 20:00 | 0.61796 | 0.32023 | 450296
2016-01-28 21:00 | 0.65238 | 0.30855 | 452306
2016-01-28 22:00 | 0.61706 | 0.33917 | 463893
2016-01-28 23:00 | 0.26728 | 0.37637 | 479734
2016-01-29 | 0.014032 | 0.41058 | 489988
2016-01-29 01:00 | 0 | 0.44411 | 491465
2016-01-29 02:00 | 0 | 0.49006 | 483885
2016-01-29 03:00 | 0 | 0.55581 | 466139
2016-01-29 04:00 | 0 | 0.62855 | 442987
2016-01-29 05:00 | 0 | 0.6816 | 424662
2016-01-29 06:00 | 0 | 0.71972 | 413273
2016-01-29 07:00 | 0 | 0.75209 | 406076
2016-01-29 08:00 | 0 | 0.77592 | 403830
2016-01-29 09:00 | 0 | 0.78918 | 408717
2016-01-29 10:00 | 0 | 0.80087 | 423725
2016-01-29 11:00 | 0 | 0.8148 | 458104
2016-01-29 12:00 | 0 | 0.82052 | 489880
2016-01-29 13:00 | 3.94e-05 | 0.81893 | 498339
2016-01-29 14:00 | 0.11095 | 0.70645 | 492284
2016-01-29 15:00 | 0.48106 | 0.58703 | 483987
2016-01-29 16:00 | 0.57184 | 0.61274 | 472607
2016-01-29 17:00 | 0.56876 | 0.73498 | 461493
2016-01-29 18:00 | 0.55108 | 0.79233 | 453063
2016-01-29 19:00 | 0.54428 | 0.80937 | 446413
2016-01-29 20:00 | 0.55283 | 0.80173 | 441068
2016-01-29 21:00 | 0.56383 | 0.79891 | 441048
2016-01-29 22:00 | 0.4918 | 0.81157 | 450733
2016-01-29 23:00 | 0.23008 | 0.81841 | 465999
2016-01-30 | 0.013564 | 0.78504 | 473718
2016-01-30 01:00 | 0 | 0.74212 | 473262
2016-01-30 02:00 | 0 | 0.70075 | 468077
2016-01-30 03:00 | 0 | 0.66793 | 455580
2016-01-30 04:00 | 0 | 0.65037 | 437622
2016-01-30 05:00 | 0 | 0.64987 | 421454
2016-01-30 06:00 | 0 | 0.66886 | 409661
2016-01-30 07:00 | 0 | 0.67799 | 401725
2016-01-30 08:00 | 0 | 0.67038 | 397446
2016-01-30 09:00 | 0 | 0.65914 | 399211
2016-01-30 10:00 | 0 | 0.64377 | 406491
2016-01-30 11:00 | 0 | 0.62954 | 420075
2016-01-30 12:00 | 0 | 0.62403 | 436599
2016-01-30 13:00 | 4.36e-05 | 0.62454 | 448082
2016-01-30 14:00 | 0.10935 | 0.5401 | 447923
2016-01-30 15:00 | 0.42269 | 0.35059 | 440969
2016-01-30 16:00 | 0.51863 | 0.33245 | 431135
2016-01-30 17:00 | 0.5357 | 0.41794 | 420375
2016-01-30 18:00 | 0.52564 | 0.47547 | 410136
2016-01-30 19:00 | 0.52025 | 0.50968 | 402345
2016-01-30 20:00 | 0.52796 | 0.53362 | 398119
2016-01-30 21:00 | 0.53794 | 0.55571 | 398211
2016-01-30 22:00 | 0.47652 | 0.57517 | 407935
2016-01-30 23:00 | 0.24979 | 0.58693 | 424712
2016-01-31 | 0.016489 | 0.59834 | 432706
2016-01-31 01:00 | 0 | 0.60341 | 433566
2016-01-31 02:00 | 0 | 0.61749 | 428394
2016-01-31 03:00 | 0 | 0.64683 | 417412
2016-01-31 04:00 | 0 | 0.67022 | 401466
2016-01-31 05:00 | 0 | 0.67545 | 385031
2016-01-31 06:00 | 0 | 0.67181 | 372884
2016-01-31 07:00 | 0 | 0.66085 | 364163
2016-01-31 08:00 | 0 | 0.64981 | 359200
2016-01-31 09:00 | 0 | 0.62858 | 358040
2016-01-31 10:00 | 0 | 0.59374 | 360898
2016-01-31 11:00 | 0 | 0.5612 | 368195
2016-01-31 12:00 | 0 | 0.53048 | 380157
2016-01-31 13:00 | 5.51e-05 | 0.50261 | 391752
2016-01-31 14:00 | 0.11746 | 0.38899 | 399409
2016-01-31 15:00 | 0.36893 | 0.29341 | 400465
2016-01-31 16:00 | 0.45933 | 0.34679 | 398733
2016-01-31 17:00 | 0.47833 | 0.36964 | 397649
2016-01-31 18:00 | 0.4735 | 0.36127 | 395805
2016-01-31 19:00 | 0.46491 | 0.35606 | 393066
2016-01-31 20:00 | 0.44498 | 0.34751 | 391975
2016-01-31 21:00 | 0.40389 | 0.32146 | 395107
2016-01-31 22:00 | 0.32392 | 0.33141 | 407470
2016-01-31 23:00 | 0.14804 | 0.35834 | 425236
2016-02-01 | 0.012193 | 0.36298 | 434806
2016-02-01 01:00 | 0 | 0.35282 | 435064
2016-02-01 02:00 | 0 | 0.3351 | 426819
2016-02-01 03:00 | 0 | 0.3208 | 411759
2016-02-01 04:00 | 0 | 0.30793 | 391383
2016-02-01 05:00 | 0 | 0.2947 | 372942
2016-02-01 06:00 | 0 | 0.284 | 361001
2016-02-01 07:00 | 0 | 0.27675 | 353033
2016-02-01 08:00 | 0 | 0.26996 | 350045
2016-02-01 09:00 | 0 | 0.25704 | 353256
2016-02-01 10:00 | 0 | 0.24073 | 368542
2016-02-01 11:00 | 0 | 0.2342 | 401550
2016-02-01 12:00 | 0 | 0.23251 | 433191
2016-02-01 13:00 | 5.98e-05 | 0.22838 | 444295
2016-02-01 14:00 | 0.092878 | 0.1671 | 447894
2016-02-01 15:00 | 0.31718 | 0.17864 | 450694
2016-02-01 16:00 | 0.45352 | 0.26264 | 449644
2016-02-01 17:00 | 0.49924 | 0.32992 | 446263
2016-02-01 18:00 | 0.50663 | 0.36697 | 442699
2016-02-01 19:00 | 0.49938 | 0.3959 | 439797
2016-02-01 20:00 | 0.49173 | 0.42348 | 437129
2016-02-01 21:00 | 0.48025 | 0.4545 | 438025
2016-02-01 22:00 | 0.43514 | 0.48843 | 446188
2016-02-01 23:00 | 0.26102 | 0.54558 | 461930
2016-02-02 | 0.024179 | 0.57161 | 471806
2016-02-02 01:00 | 0 | 0.56317 | 470709
2016-02-02 02:00 | 0 | 0.54474 | 461079
2016-02-02 03:00 | 0 | 0.5323 | 442670
2016-02-02 04:00 | 0 | 0.51648 | 418336
2016-02-02 05:00 | 0 | 0.50954 | 396625
2016-02-02 06:00 | 0 | 0.50837 | 381749
2016-02-02 07:00 | 0 | 0.52081 | 371769
2016-02-02 08:00 | 0 | 0.53823 | 366772
2016-02-02 09:00 | 0 | 0.56491 | 368591
2016-02-02 10:00 | 0 | 0.60408 | 382021
2016-02-02 11:00 | 0 | 0.64143 | 414646
2016-02-02 12:00 | 0 | 0.66191 | 443825
2016-02-02 13:00 | 7.89e-05 | 0.66825 | 453953
2016-02-02 14:00 | 0.11822 | 0.6028 | 457153
2016-02-02 15:00 | 0.51215 | 0.64892 | 459078
2016-02-02 16:00 | 0.60884 | 0.66511 | 457079
2016-02-02 17:00 | 0.61417 | 0.66287 | 450673
2016-02-02 18:00 | 0.59705 | 0.6482 | 448768
2016-02-02 19:00 | 0.5816 | 0.63599 | 444618
2016-02-02 20:00 | 0.58235 | 0.6297 | 441273
2016-02-02 21:00 | 0.57689 | 0.62561 | 442635
2016-02-02 22:00 | 0.5138 | 0.62633 | 452450
2016-02-02 23:00 | 0.30896 | 0.63514 | 466845
2016-02-03 | 0.028656 | 0.63343 | 475296
2016-02-03 01:00 | 0 | 0.62075 | 474068
2016-02-03 02:00 | 0 | 0.61191 | 463570
2016-02-03 03:00 | 0 | 0.60504 | 444152
2016-02-03 04:00 | 0 | 0.59897 | 420117
2016-02-03 05:00 | 0 | 0.59243 | 399540
2016-02-03 06:00 | 0 | 0.58809 | 384347
2016-02-03 07:00 | 0 | 0.58355 | 374131
2016-02-03 08:00 | 0 | 0.57726 | 369211
2016-02-03 09:00 | 0 | 0.56404 | 371215
2016-02-03 10:00 | 0 | 0.55084 | 383781
2016-02-03 11:00 | 0 | 0.5383 | 415255
2016-02-03 12:00 | 0 | 0.52451 | 446694
2016-02-03 13:00 | 9.79e-05 | 0.49735 | 459887
2016-02-03 14:00 | 0.2302 | 0.43898 | 465986
2016-02-03 15:00 | 0.62755 | 0.42389 | 469666
2016-02-03 16:00 | 0.71243 | 0.41345 | 468347
2016-02-03 17:00 | 0.70131 | 0.41901 | 463302
2016-02-03 18:00 | 0.66644 | 0.43149 | 458532
2016-02-03 19:00 | 0.64601 | 0.4586 | 453700
2016-02-03 20:00 | 0.65218 | 0.48084 | 449532
2016-02-03 21:00 | 0.66442 | 0.47829 | 450158
2016-02-03 22:00 | 0.62101 | 0.42834 | 458219
2016-02-03 23:00 | 0.38355 | 0.41659 | 472065
2016-02-04 | 0.028756 | 0.41961 | 482328
2016-02-04 01:00 | 0 | 0.41339 | 482856
2016-02-04 02:00 | 0 | 0.42164 | 474367
2016-02-04 03:00 | 0 | 0.42474 | 456290
2016-02-04 04:00 | 0 | 0.42138 | 432825
2016-02-04 05:00 | 0 | 0.41869 | 412681
2016-02-04 06:00 | 0 | 0.41706 | 398724
2016-02-04 07:00 | 0 | 0.41398 | 390171
2016-02-04 08:00 | 0 | 0.40942 | 386439
2016-02-04 09:00 | 0 | 0.39928 | 389595
2016-02-04 10:00 | 0 | 0.38587 | 404973
2016-02-04 11:00 | 0 | 0.37917 | 438227
2016-02-04 12:00 | 0 | 0.38022 | 472199
2016-02-04 13:00 | 0.00010829 | 0.3817 | 484949
2016-02-04 14:00 | 0.14401 | 0.31885 | 487328
2016-02-04 15:00 | 0.53896 | 0.23456 | 485781
2016-02-04 16:00 | 0.62128 | 0.23297 | 479593
2016-02-04 17:00 | 0.63222 | 0.2572 | 470967
2016-02-04 18:00 | 0.61046 | 0.28252 | 462918
2016-02-04 19:00 | 0.59375 | 0.29742 | 456299
2016-02-04 20:00 | 0.59172 | 0.30158 | 451360
2016-02-04 21:00 | 0.59113 | 0.27999 | 451716
2016-02-04 22:00 | 0.53159 | 0.24645 | 461495
2016-02-04 23:00 | 0.33271 | 0.24139 | 477809
2016-02-05 | 0.029349 | 0.26037 | 491436
2016-02-05 01:00 | 0 | 0.30494 | 495085
2016-02-05 02:00 | 0 | 0.36804 | 488990
2016-02-05 03:00 | 0 | 0.42061 | 473043
2016-02-05 04:00 | 0 | 0.46144 | 452119
2016-02-05 05:00 | 0 | 0.48202 | 433235
2016-02-05 06:00 | 0 | 0.48294 | 421814
2016-02-05 07:00 | 0 | 0.47429 | 416139
2016-02-05 08:00 | 0 | 0.4623 | 414463
2016-02-05 09:00 | 0 | 0.44837 | 418537
2016-02-05 10:00 | 0 | 0.43929 | 435319
2016-02-05 11:00 | 0 | 0.4355 | 470378
2016-02-05 12:00 | 0 | 0.43916 | 503832
2016-02-05 13:00 | 0.00012561 | 0.43683 | 514139
2016-02-05 14:00 | 0.12887 | 0.35691 | 511370
2016-02-05 15:00 | 0.60098 | 0.32065 | 503724
2016-02-05 16:00 | 0.70556 | 0.38845 | 490621
2016-02-05 17:00 | 0.70874 | 0.46401 | 475355
2016-02-05 18:00 | 0.67554 | 0.49408 | 462022
2016-02-05 19:00 | 0.65794 | 0.50727 | 451872
2016-02-05 20:00 | 0.66858 | 0.50781 | 443685
2016-02-05 21:00 | 0.68959 | 0.47585 | 442344
2016-02-05 22:00 | 0.6509 | 0.42711 | 452742
2016-02-05 23:00 | 0.35794 | 0.4581 | 471656
2016-02-06 | 0.033942 | 0.48663 | 483417
2016-02-06 01:00 | 0 | 0.50957 | 486500
2016-02-06 02:00 | 0 | 0.53801 | 483385
2016-02-06 03:00 | 0 | 0.56186 | 472460
2016-02-06 04:00 | 0 | 0.59078 | 454189
2016-02-06 05:00 | 0 | 0.62642 | 438683
2016-02-06 06:00 | 0 | 0.65435 | 427364
2016-02-06 07:00 | 0 | 0.6633 | 420107
2016-02-06 08:00 | 0 | 0.66072 | 416611
2016-02-06 09:00 | 0 | 0.65213 | 417580
2016-02-06 10:00 | 0 | 0.63725 | 424321
2016-02-06 11:00 | 0 | 0.62351 | 438511
2016-02-06 12:00 | 0 | 0.61167 | 455511
2016-02-06 13:00 | 0.00014291 | 0.58864 | 468212
2016-02-06 14:00 | 0.16534 | 0.45882 | 470531
2016-02-06 15:00 | 0.65798 | 0.36365 | 464518
2016-02-06 16:00 | 0.73073 | 0.34357 | 453862
2016-02-06 17:00 | 0.71453 | 0.37621 | 441481
2016-02-06 18:00 | 0.68257 | 0.42218 | 429388
2016-02-06 19:00 | 0.66729 | 0.46625 | 419274
2016-02-06 20:00 | 0.68003 | 0.49241 | 413456
2016-02-06 21:00 | 0.70089 | 0.55422 | 413630
2016-02-06 22:00 | 0.64359 | 0.65713 | 423228
2016-02-06 23:00 | 0.37556 | 0.7294 | 441840
2016-02-07 | 0.032122 | 0.78781 | 454496
2016-02-07 01:00 | 0 | 0.85745 | 458884
2016-02-07 02:00 | 0 | 0.90038 | 456449
2016-02-07 03:00 | 0 | 0.92982 | 448253
2016-02-07 04:00 | 0 | 0.94841 | 434897
2016-02-07 05:00 | 0 | 0.95657 | 421779
2016-02-07 06:00 | 0 | 0.95558 | 412123
2016-02-07 07:00 | 0 | 0.94674 | 406532
2016-02-07 08:00 | 0 | 0.93176 | 404173
2016-02-07 09:00 | 0 | 0.91291 | 405629
2016-02-07 10:00 | 0 | 0.89772 | 410888
2016-02-07 11:00 | 0 | 0.88736 | 421930
2016-02-07 12:00 | 0 | 0.87059 | 436080
2016-02-07 13:00 | 0.00017491 | 0.84482 | 449995
2016-02-07 14:00 | 0.16823 | 0.72376 | 454302
2016-02-07 15:00 | 0.64815 | 0.62282 | 448053
2016-02-07 16:00 | 0.73214 | 0.6687 | 438340
2016-02-07 17:00 | 0.71017 | 0.69426 | 429703
2016-02-07 18:00 | 0.6749 | 0.72079 | 422701
2016-02-07 19:00 | 0.65976 | 0.73912 | 416621
2016-02-07 20:00 | 0.67352 | 0.76174 | 413206
2016-02-07 21:00 | 0.70317 | 0.79192 | 414826
2016-02-07 22:00 | 0.65831 | 0.83716 | 425152
2016-02-07 23:00 | 0.38507 | 0.89089 | 437288
2016-02-08 | 0.040386 | 0.92501 | 441298
2016-02-08 01:00 | 0 | 0.92171 | 444780
2016-02-08 02:00 | 0 | 0.90688 | 444304
2016-02-08 03:00 | 0 | 0.89311 | 438359
2016-02-08 04:00 | 0 | 0.87599 | 430018
2016-02-08 05:00 | 0 | 0.86439 | 413486
2016-02-08 06:00 | 0 | 0.85824 | 402235
2016-02-08 07:00 | 0 | 0.85036 | 396922
2016-02-08 08:00 | 0 | 0.84878 | 396560
2016-02-08 09:00 | 0 | 0.8492 | 402530
2016-02-08 10:00 | 0 | 0.84945 | 421060
2016-02-08 11:00 | 0 | 0.84675 | 457551
2016-02-08 12:00 | 0 | 0.83959 | 490360
2016-02-08 13:00 | 0.0002141 | 0.81695 | 498868
2016-02-08 14:00 | 0.1545 | 0.71714 | 495896
2016-02-08 15:00 | 0.63181 | 0.76414 | 491192
2016-02-08 16:00 | 0.72436 | 0.77768 | 483825
2016-02-08 17:00 | 0.70816 | 0.78848 | 475907
2016-02-08 18:00 | 0.6773 | 0.80196 | 469962
2016-02-08 19:00 | 0.66551 | 0.80914 | 464212
2016-02-08 20:00 | 0.68033 | 0.81105 | 462931
2016-02-08 21:00 | 0.7093 | 0.80652 | 465945
2016-02-08 22:00 | 0.6558 | 0.79831 | 477812
2016-02-08 23:00 | 0.3794 | 0.80549 | 496619
2016-02-09 | 0.038812 | 0.79565 | 509626
2016-02-09 01:00 | 0 | 0.76806 | 510239
2016-02-09 02:00 | 0 | 0.73615 | 501502
2016-02-09 03:00 | 0 | 0.70613 | 482734
2016-02-09 04:00 | 0 | 0.66824 | 460155
2016-02-09 05:00 | 0 | 0.64516 | 441222
2016-02-09 06:00 | 0 | 0.63508 | 430094
2016-02-09 07:00 | 0 | 0.63554 | 422745
2016-02-09 08:00 | 0 | 0.63662 | 420922
2016-02-09 09:00 | 0 | 0.63355 | 425374
2016-02-09 10:00 | 0 | 0.63465 | 441627
2016-02-09 11:00 | 0 | 0.63428 | 474965
2016-02-09 12:00 | 0 | 0.6288 | 506389
2016-02-09 13:00 | 0.00025469 | 0.60194 | 516917
2016-02-09 14:00 | 0.17983 | 0.48937 | 517639
2016-02-09 15:00 | 0.67769 | 0.42757 | 515197
2016-02-09 16:00 | 0.73854 | 0.45138 | 507624
2016-02-09 17:00 | 0.71106 | 0.48297 | 499345
2016-02-09 18:00 | 0.68151 | 0.50688 | 492763
2016-02-09 19:00 | 0.66711 | 0.5276 | 487287
2016-02-09 20:00 | 0.68019 | 0.53062 | 484330
2016-02-09 21:00 | 0.70208 | 0.49153 | 487233
2016-02-09 22:00 | 0.64706 | 0.44458 | 498901
2016-02-09 23:00 | 0.37177 | 0.44839 | 517753
2016-02-10 | 0.044519 | 0.42358 | 529194
2016-02-10 01:00 | 0 | 0.37432 | 530973
2016-02-10 02:00 | 0 | 0.33603 | 522241
2016-02-10 03:00 | 0 | 0.32019 | 503741
2016-02-10 04:00 | 0 | 0.31994 | 482147
2016-02-10 05:00 | 0 | 0.34243 | 464778
2016-02-10 06:00 | 0 | 0.3908 | 452580
2016-02-10 07:00 | 0 | 0.44557 | 445595
2016-02-10 08:00 | 0 | 0.48238 | 444200
2016-02-10 09:00 | 0 | 0.5044 | 449544
2016-02-10 10:00 | 0 | 0.52064 | 466577
2016-02-10 11:00 | 0 | 0.53842 | 500684
2016-02-10 12:00 | 0 | 0.55626 | 531402
2016-02-10 13:00 | 0.00029202 | 0.56477 | 537770
2016-02-10 14:00 | 0.19277 | 0.48274 | 531182
2016-02-10 15:00 | 0.65774 | 0.35568 | 523892
2016-02-10 16:00 | 0.71619 | 0.32575 | 511822
2016-02-10 17:00 | 0.70425 | 0.38137 | 499374
2016-02-10 18:00 | 0.67108 | 0.42507 | 492133
2016-02-10 19:00 | 0.65577 | 0.448 | 486135
2016-02-10 20:00 | 0.66741 | 0.45507 | 483900
2016-02-10 21:00 | 0.68809 | 0.44971 | 485523
2016-02-10 22:00 | 0.64508 | 0.49169 | 497609
2016-02-10 23:00 | 0.37382 | 0.53412 | 518119
2016-02-11 | 0.049909 | 0.54708 | 530898
2016-02-11 01:00 | 0 | 0.55448 | 533120
2016-02-11 02:00 | 0 | 0.54743 | 525973
2016-02-11 03:00 | 0 | 0.53188 | 508875
2016-02-11 04:00 | 0 | 0.50352 | 486593
2016-02-11 05:00 | 0 | 0.47555 | 468600
2016-02-11 06:00 | 0 | 0.45523 | 457292
2016-02-11 07:00 | 0 | 0.43392 | 449932
2016-02-11 08:00 | 0 | 0.41175 | 447546
2016-02-11 09:00 | 0 | 0.39595 | 451367
2016-02-11 10:00 | 0 | 0.38423 | 468521
2016-02-11 11:00 | 0 | 0.37533 | 502753
2016-02-11 12:00 | 0 | 0.36588 | 530737
2016-02-11 13:00 | 0.00034871 | 0.34754 | 533208
2016-02-11 14:00 | 0.20276 | 0.26703 | 523308
2016-02-11 15:00 | 0.63114 | 0.20297 | 512717
2016-02-11 16:00 | 0.69483 | 0.17829 | 499570
2016-02-11 17:00 | 0.69494 | 0.19716 | 487907
2016-02-11 18:00 | 0.66873 | 0.21697 | 479400
2016-02-11 19:00 | 0.65358 | 0.22964 | 473142
2016-02-11 20:00 | 0.66289 | 0.23773 | 469165
2016-02-11 21:00 | 0.68134 | 0.23509 | 471140
2016-02-11 22:00 | 0.62546 | 0.22926 | 481798
2016-02-11 23:00 | 0.35891 | 0.26808 | 501780
2016-02-12 | 0.036732 | 0.29151 | 515314
2016-02-12 01:00 | 0 | 0.29272 | 517658
2016-02-12 02:00 | 0 | 0.28211 | 510551
2016-02-12 03:00 | 0 | 0.26367 | 492901
2016-02-12 04:00 | 0 | 0.24703 | 471644
2016-02-12 05:00 | 0 | 0.24073 | 451818
2016-02-12 06:00 | 0 | 0.2511 | 438740
2016-02-12 07:00 | 0 | 0.26933 | 430656
2016-02-12 08:00 | 0 | 0.29544 | 426606
2016-02-12 09:00 | 0 | 0.32599 | 429427
2016-02-12 10:00 | 0 | 0.35605 | 444187
2016-02-12 11:00 | 0 | 0.38193 | 475473
2016-02-12 12:00 | 0 | 0.3947 | 502426
2016-02-12 13:00 | 0.00043786 | 0.37996 | 508523
2016-02-12 14:00 | 0.185 | 0.3329 | 506503
2016-02-12 15:00 | 0.6311 | 0.319 | 502566
2016-02-12 16:00 | 0.69235 | 0.31945 | 495536
2016-02-12 17:00 | 0.6807 | 0.31541 | 486750
2016-02-12 18:00 | 0.65707 | 0.31152 | 481045
2016-02-12 19:00 | 0.64565 | 0.30875 | 477507
2016-02-12 20:00 | 0.65723 | 0.30446 | 475470
2016-02-12 21:00 | 0.67584 | 0.29928 | 475511
2016-02-12 22:00 | 0.63093 | 0.30153 | 480587
2016-02-12 23:00 | 0.41212 | 0.37434 | 492585
2016-02-13 | 0.064186 | 0.47072 | 499809
2016-02-13 01:00 | 2.26e-08 | 0.47882 | 498731
2016-02-13 02:00 | 0 | 0.46785 | 491920
2016-02-13 03:00 | 0 | 0.44657 | 479170
2016-02-13 04:00 | 0 | 0.42613 | 462280
2016-02-13 05:00 | 0 | 0.40354 | 446151
2016-02-13 06:00 | 0 | 0.38324 | 434017
2016-02-13 07:00 | 0 | 0.3652 | 426569
2016-02-13 08:00 | 0 | 0.35458 | 423312
2016-02-13 09:00 | 0 | 0.35088 | 425077
2016-02-13 10:00 | 0 | 0.35354 | 432371
2016-02-13 11:00 | 0 | 0.3608 | 445669
2016-02-13 12:00 | 0 | 0.3738 | 462097
2016-02-13 13:00 | 0.00053239 | 0.3868 | 476177
2016-02-13 14:00 | 0.14724 | 0.40133 | 484883
2016-02-13 15:00 | 0.54834 | 0.41247 | 485582
2016-02-13 16:00 | 0.64869 | 0.42933 | 480430
2016-02-13 17:00 | 0.66567 | 0.46549 | 471854
2016-02-13 18:00 | 0.6495 | 0.49688 | 462669
2016-02-13 19:00 | 0.64069 | 0.51979 | 456167
2016-02-13 20:00 | 0.65355 | 0.53788 | 452362
2016-02-13 21:00 | 0.66585 | 0.55806 | 455137
2016-02-13 22:00 | 0.63228 | 0.57815 | 466557
2016-02-13 23:00 | 0.41847 | 0.68749 | 487773
2016-02-14 | 0.086842 | 0.74704 | 501197
2016-02-14 01:00 | 2.99e-06 | 0.75768 | 504675
2016-02-14 02:00 | 0 | 0.75371 | 501941
2016-02-14 03:00 | 0 | 0.7534 | 493215
2016-02-14 04:00 | 0 | 0.75205 | 478969
2016-02-14 05:00 | 0 | 0.7526 | 464148
2016-02-14 06:00 | 0 | 0.75297 | 453891
2016-02-14 07:00 | 0 | 0.75365 | 447242
2016-02-14 08:00 | 0 | 0.74731 | 443436
2016-02-14 09:00 | 0 | 0.73468 | 442406
2016-02-14 10:00 | 0 | 0.70754 | 446344
2016-02-14 11:00 | 0 | 0.67313 | 455950
2016-02-14 12:00 | 0 | 0.62939 | 467682
2016-02-14 13:00 | 0.00066158 | 0.57266 | 477822
2016-02-14 14:00 | 0.15366 | 0.43865 | 482732
2016-02-14 15:00 | 0.54254 | 0.35887 | 480794
2016-02-14 16:00 | 0.63871 | 0.34737 | 474300
2016-02-14 17:00 | 0.64459 | 0.35581 | 468035
2016-02-14 18:00 | 0.62478 | 0.35376 | 461079
2016-02-14 19:00 | 0.61605 | 0.35062 | 454990
2016-02-14 20:00 | 0.62813 | 0.34405 | 453504
2016-02-14 21:00 | 0.64162 | 0.33146 | 457219
2016-02-14 22:00 | 0.58122 | 0.32771 | 468996
2016-02-14 23:00 | 0.37266 | 0.36045 | 487064
2016-02-15 | 0.054166 | 0.40425 | 497245
2016-02-15 01:00 | 4.95e-06 | 0.43505 | 496464
2016-02-15 02:00 | 0 | 0.45523 | 487759
2016-02-15 03:00 | 0 | 0.46527 | 473863
2016-02-15 04:00 | 0 | 0.47427 | 456247
2016-02-15 05:00 | 0 | 0.48338 | 438571
2016-02-15 06:00 | 0 | 0.48749 | 426178
2016-02-15 07:00 | 0 | 0.49532 | 418030
2016-02-15 08:00 | 0 | 0.50206 | 413802
2016-02-15 09:00 | 0 | 0.51516 | 416020
2016-02-15 10:00 | 0 | 0.53335 | 426241
2016-02-15 11:00 | 0 | 0.53834 | 448824
2016-02-15 12:00 | 0 | 0.52207 | 472250
2016-02-15 13:00 | 0.00083168 | 0.46652 | 486638
2016-02-15 14:00 | 0.20451 | 0.29157 | 495412
2016-02-15 15:00 | 0.60932 | 0.22294 | 501301
2016-02-15 16:00 | 0.68883 | 0.23415 | 502221
2016-02-15 17:00 | 0.68881 | 0.24758 | 499362
2016-02-15 18:00 | 0.66738 | 0.26746 | 495186
2016-02-15 19:00 | 0.65691 | 0.28867 | 490387
2016-02-15 20:00 | 0.67041 | 0.31223 | 486695
2016-02-15 21:00 | 0.69862 | 0.34132 | 487005
2016-02-15 22:00 | 0.6748 | 0.37457 | 494230
2016-02-15 23:00 | 0.46328 | 0.43276 | 505582
2016-02-16 | 0.065392 | 0.48946 | 510575
2016-02-16 01:00 | 1.19e-05 | 0.55269 | 506685
2016-02-16 02:00 | 0 | 0.6132 | 492620
2016-02-16 03:00 | 0 | 0.65819 | 471783
2016-02-16 04:00 | 0 | 0.68399 | 446533
2016-02-16 05:00 | 0 | 0.6979 | 425067
2016-02-16 06:00 | 0 | 0.69614 | 408969
2016-02-16 07:00 | 0 | 0.68545 | 398529
2016-02-16 08:00 | 0 | 0.67502 | 392492
2016-02-16 09:00 | 0 | 0.66166 | 393274
2016-02-16 10:00 | 0 | 0.65537 | 404072
2016-02-16 11:00 | 0 | 0.65295 | 430339
2016-02-16 12:00 | 0 | 0.64562 | 458011
2016-02-16 13:00 | 0.0010552 | 0.60696 | 469751
2016-02-16 14:00 | 0.21453 | 0.44325 | 472089
2016-02-16 15:00 | 0.64279 | 0.47813 | 471516
2016-02-16 16:00 | 0.73067 | 0.48485 | 467780
2016-02-16 17:00 | 0.71328 | 0.46231 | 462095
2016-02-16 18:00 | 0.68811 | 0.41903 | 457704
2016-02-16 19:00 | 0.67595 | 0.37761 | 454346
2016-02-16 20:00 | 0.68713 | 0.33224 | 451843
2016-02-16 21:00 | 0.70917 | 0.29901 | 453875
2016-02-16 22:00 | 0.68614 | 0.2714 | 461734
2016-02-16 23:00 | 0.43827 | 0.30707 | 475995
2016-02-17 | 0.06995 | 0.34449 | 484937
2016-02-17 01:00 | 1.69e-05 | 0.35852 | 484039
2016-02-17 02:00 | 0 | 0.3556 | 473447
2016-02-17 03:00 | 0 | 0.3532 | 453437
2016-02-17 04:00 | 0 | 0.36084 | 429448
2016-02-17 05:00 | 0 | 0.37513 | 409782
2016-02-17 06:00 | 0 | 0.39205 | 396069
2016-02-17 07:00 | 0 | 0.41047 | 387846
2016-02-17 08:00 | 0 | 0.42589 | 384746
2016-02-17 09:00 | 0 | 0.43608 | 387908
2016-02-17 10:00 | 0 | 0.43326 | 402965
2016-02-17 11:00 | 0 | 0.42207 | 435062
2016-02-17 12:00 | 0 | 0.40759 | 464480
2016-02-17 13:00 | 0.0012409 | 0.35751 | 472263
2016-02-17 14:00 | 0.23725 | 0.20529 | 470126
2016-02-17 15:00 | 0.55383 | 0.14041 | 465928
2016-02-17 16:00 | 0.6254 | 0.19187 | 460744
2016-02-17 17:00 | 0.62335 | 0.22518 | 454129
2016-02-17 18:00 | 0.60811 | 0.2308 | 450106
2016-02-17 19:00 | 0.59894 | 0.2312 | 446675
2016-02-17 20:00 | 0.60017 | 0.23314 | 445132
2016-02-17 21:00 | 0.59589 | 0.23498 | 447514
2016-02-17 22:00 | 0.53129 | 0.31297 | 455731
2016-02-17 23:00 | 0.31349 | 0.641 | 471276
2016-02-18 | 0.040353 | 0.84739 | 483727
2016-02-18 01:00 | 2.12e-06 | 0.89042 | 485158
2016-02-18 02:00 | 0 | 0.87464 | 476973
2016-02-18 03:00 | 0 | 0.8614 | 459573
2016-02-18 04:00 | 0 | 0.85247 | 437201
2016-02-18 05:00 | 0 | 0.84925 | 418285
2016-02-18 06:00 | 0 | 0.83874 | 406299
2016-02-18 07:00 | 0 | 0.83329 | 399315
2016-02-18 08:00 | 0 | 0.8282 | 397681
2016-02-18 09:00 | 0 | 0.81143 | 401207
2016-02-18 10:00 | 0 | 0.79842 | 416327
2016-02-18 11:00 | 0 | 0.7972 | 450344
2016-02-18 12:00 | 0 | 0.79744 | 478649
2016-02-18 13:00 | 0.0016234 | 0.7778 | 482466
2016-02-18 14:00 | 0.21137 | 0.73827 | 475884
2016-02-18 15:00 | 0.48207 | 0.6967 | 468614
2016-02-18 16:00 | 0.59065 | 0.70343 | 460316
2016-02-18 17:00 | 0.62385 | 0.72943 | 452277
2016-02-18 18:00 | 0.61255 | 0.75529 | 446581
2016-02-18 19:00 | 0.61073 | 0.75887 | 442689
2016-02-18 20:00 | 0.62363 | 0.75753 | 440034
2016-02-18 21:00 | 0.64081 | 0.74611 | 441636
2016-02-18 22:00 | 0.61644 | 0.76724 | 450288
2016-02-18 23:00 | 0.43761 | 0.82593 | 467437
2016-02-19 | 0.083605 | 0.88626 | 480110
2016-02-19 01:00 | 2.53e-05 | 0.90281 | 482106
2016-02-19 02:00 | 0 | 0.89683 | 474395
2016-02-19 03:00 | 0 | 0.89291 | 457282
2016-02-19 04:00 | 0 | 0.86965 | 434122
2016-02-19 05:00 | 0 | 0.85415 | 414536
2016-02-19 06:00 | 0 | 0.86097 | 402028
2016-02-19 07:00 | 0 | 0.88955 | 393397
2016-02-19 08:00 | 0 | 0.89835 | 389054
2016-02-19 09:00 | 0 | 0.90359 | 391710
2016-02-19 10:00 | 0 | 0.90462 | 405420
2016-02-19 11:00 | 0 | 0.89659 | 435170
2016-02-19 12:00 | 0 | 0.873 | 460531
2016-02-19 13:00 | 0.0019306 | 0.81677 | 463967
2016-02-19 14:00 | 0.18789 | 0.67116 | 460831
2016-02-19 15:00 | 0.53753 | 0.6327 | 457400
2016-02-19 16:00 | 0.6343 | 0.65647 | 450971
2016-02-19 17:00 | 0.63918 | 0.64995 | 444834
2016-02-19 18:00 | 0.61411 | 0.633 | 439677
2016-02-19 19:00 | 0.59515 | 0.62606 | 436715
2016-02-19 20:00 | 0.59357 | 0.63371 | 434312
2016-02-19 21:00 | 0.58499 | 0.64376 | 433831
2016-02-19 22:00 | 0.54817 | 0.6537 | 438853
2016-02-19 23:00 | 0.39976 | 0.68417 | 448325
2016-02-20 | 0.074991 | 0.71793 | 453703
2016-02-20 01:00 | 2.15e-05 | 0.75698 | 450837
2016-02-20 02:00 | 0 | 0.79702 | 442242
2016-02-20 03:00 | 0 | 0.83228 | 427846
2016-02-20 04:00 | 0 | 0.83984 | 408070
2016-02-20 05:00 | 0 | 0.84091 | 388577
2016-02-20 06:00 | 0 | 0.83655 | 373572
2016-02-20 07:00 | 0 | 0.82752 | 362627
2016-02-20 08:00 | 0 | 0.8155 | 356552
2016-02-20 09:00 | 0 | 0.79374 | 354018
2016-02-20 10:00 | 0 | 0.76041 | 356351
2016-02-20 11:00 | 0 | 0.72046 | 365919
2016-02-20 12:00 | 0 | 0.68947 | 377725
2016-02-20 13:00 | 0.0016052 | 0.61941 | 389961
2016-02-20 14:00 | 0.21637 | 0.35655 | 399954
2016-02-20 15:00 | 0.61128 | 0.28664 | 403739
2016-02-20 16:00 | 0.7016 | 0.3236 | 402616
2016-02-20 17:00 | 0.6968 | 0.34896 | 399046
2016-02-20 18:00 | 0.67334 | 0.34619 | 394304
2016-02-20 19:00 | 0.65746 | 0.33641 | 389180
2016-02-20 20:00 | 0.66044 | 0.32727 | 385273
2016-02-20 21:00 | 0.66803 | 0.318 | 384806
2016-02-20 22:00 | 0.6349 | 0.33392 | 389641
2016-02-20 23:00 | 0.43684 | 0.4303 | 402422
2016-02-21 | 0.082912 | 0.51905 | 410711
2016-02-21 01:00 | 2.53e-05 | 0.55646 | 410144
2016-02-21 02:00 | 0 | 0.55212 | 404838
2016-02-21 03:00 | 0 | 0.53006 | 393889
2016-02-21 04:00 | 0 | 0.49486 | 378380
2016-02-21 05:00 | 0 | 0.46245 | 362368
2016-02-21 06:00 | 0 | 0.4468 | 349945
2016-02-21 07:00 | 0 | 0.44479 | 340082
2016-02-21 08:00 | 0 | 0.44664 | 334957
2016-02-21 09:00 | 0 | 0.44335 | 332892
2016-02-21 10:00 | 0 | 0.43507 | 334852
2016-02-21 11:00 | 0 | 0.41836 | 341609
2016-02-21 12:00 | 0 | 0.39597 | 351690
2016-02-21 13:00 | 0.00066425 | 0.35657 | 363583
2016-02-21 14:00 | 0.17233 | 0.25185 | 376732
2016-02-21 15:00 | 0.55304 | 0.31201 | 383921
2016-02-21 16:00 | 0.6514 | 0.36739 | 387634
2016-02-21 17:00 | 0.65268 | 0.35576 | 389435
2016-02-21 18:00 | 0.64192 | 0.33435 | 388620
2016-02-21 19:00 | 0.63409 | 0.31173 | 386747
2016-02-21 20:00 | 0.64215 | 0.28968 | 386428
2016-02-21 21:00 | 0.65355 | 0.26372 | 389231
2016-02-21 22:00 | 0.64633 | 0.24126 | 397837
2016-02-21 23:00 | 0.47783 | 0.27826 | 412587
2016-02-22 | 0.10501 | 0.34612 | 424634
2016-02-22 01:00 | 4.55e-05 | 0.36785 | 425052
2016-02-22 02:00 | 0 | 0.36706 | 417877
2016-02-22 03:00 | 0 | 0.36449 | 403748
2016-02-22 04:00 | 0 | 0.35946 | 384325
2016-02-22 05:00 | 0 | 0.35475 | 366010
2016-02-22 06:00 | 0 | 0.3474 | 353139
2016-02-22 07:00 | 0 | 0.33938 | 344882
2016-02-22 08:00 | 0 | 0.32434 | 341726
2016-02-22 09:00 | 0 | 0.30533 | 345837
2016-02-22 10:00 | 0 | 0.28545 | 360995
2016-02-22 11:00 | 0 | 0.2678 | 392795
2016-02-22 12:00 | 0 | 0.25152 | 421725
2016-02-22 13:00 | 0.0029146 | 0.21483 | 434072
2016-02-22 14:00 | 0.20023 | 0.14198 | 439407
2016-02-22 15:00 | 0.54054 | 0.161 | 442540
2016-02-22 16:00 | 0.63999 | 0.17317 | 441350
2016-02-22 17:00 | 0.64359 | 0.16663 | 438115
2016-02-22 18:00 | 0.62638 | 0.16094 | 435252
2016-02-22 19:00 | 0.60822 | 0.15944 | 432459
2016-02-22 20:00 | 0.60079 | 0.16323 | 429886
2016-02-22 21:00 | 0.58399 | 0.16997 | 431668
2016-02-22 22:00 | 0.53987 | 0.18209 | 438908
2016-02-22 23:00 | 0.4036 | 0.24466 | 455125
2016-02-23 | 0.10985 | 0.36577 | 466325
2016-02-23 01:00 | 5.76e-05 | 0.44171 | 465317
2016-02-23 02:00 | 0 | 0.4674 | 455231
2016-02-23 03:00 | 0 | 0.46412 | 436595
2016-02-23 04:00 | 0 | 0.44654 | 412301
2016-02-23 05:00 | 0 | 0.43414 | 391289
2016-02-23 06:00 | 0 | 0.43261 | 376473
2016-02-23 07:00 | 0 | 0.42927 | 366921
2016-02-23 08:00 | 0 | 0.42795 | 362150
2016-02-23 09:00 | 0 | 0.43042 | 364236
2016-02-23 10:00 | 0 | 0.43214 | 377442
2016-02-23 11:00 | 0 | 0.43464 | 409522
2016-02-23 12:00 | 0 | 0.43697 | 437217
2016-02-23 13:00 | 0.0026094 | 0.42543 | 448790
2016-02-23 14:00 | 0.17769 | 0.39697 | 455082
2016-02-23 15:00 | 0.54662 | 0.56016 | 459144
2016-02-23 16:00 | 0.63629 | 0.63515 | 458114
2016-02-23 17:00 | 0.65532 | 0.66489 | 455547
2016-02-23 18:00 | 0.65051 | 0.68352 | 453357
2016-02-23 19:00 | 0.63955 | 0.69824 | 450352
2016-02-23 20:00 | 0.64209 | 0.71037 | 448235
2016-02-23 21:00 | 0.64131 | 0.71767 | 450200
2016-02-23 22:00 | 0.60461 | 0.70845 | 457914
2016-02-23 23:00 | 0.43198 | 0.7262 | 470990
2016-02-24 | 0.0969 | 0.71499 | 480005
2016-02-24 01:00 | 5.68e-05 | 0.66784 | 478026
2016-02-24 02:00 | 0 | 0.62773 | 467177
2016-02-24 03:00 | 0 | 0.58732 | 446539
2016-02-24 04:00 | 0 | 0.55674 | 422370
2016-02-24 05:00 | 0 | 0.5462 | 400870
2016-02-24 06:00 | 0 | 0.5486 | 385872
2016-02-24 07:00 | 0 | 0.55246 | 376535
2016-02-24 08:00 | 0 | 0.55432 | 371637
2016-02-24 09:00 | 0 | 0.55789 | 373087
2016-02-24 10:00 | 0 | 0.56095 | 385851
2016-02-24 11:00 | 0 | 0.56488 | 417203
2016-02-24 12:00 | 0 | 0.57041 | 446997
2016-02-24 13:00 | 0.0045241 | 0.51548 | 458516
2016-02-24 14:00 | 0.30463 | 0.37907 | 463168
2016-02-24 15:00 | 0.69962 | 0.44229 | 466375
2016-02-24 16:00 | 0.77056 | 0.50475 | 465391
2016-02-24 17:00 | 0.76624 | 0.50756 | 460966
2016-02-24 18:00 | 0.74524 | 0.52162 | 456504
2016-02-24 19:00 | 0.73283 | 0.5447 | 451870
2016-02-24 20:00 | 0.74079 | 0.56646 | 447422
2016-02-24 21:00 | 0.74905 | 0.5841 | 447402
2016-02-24 22:00 | 0.71637 | 0.57276 | 453275
2016-02-24 23:00 | 0.50358 | 0.61463 | 464896
2016-02-25 | 0.11625 | 0.6566 | 474305
2016-02-25 01:00 | 8.43e-05 | 0.64999 | 473808
2016-02-25 02:00 | 0 | 0.64191 | 464981
2016-02-25 03:00 | 0 | 0.62346 | 447005
2016-02-25 04:00 | 0 | 0.60309 | 423778
2016-02-25 05:00 | 0 | 0.59281 | 403872
2016-02-25 06:00 | 0 | 0.58557 | 390676
2016-02-25 07:00 | 0 | 0.57362 | 382205
2016-02-25 08:00 | 0 | 0.55513 | 378974
2016-02-25 09:00 | 0 | 0.53973 | 382788
2016-02-25 10:00 | 0 | 0.51995 | 397613
2016-02-25 11:00 | 0 | 0.50338 | 430734
2016-02-25 12:00 | 0 | 0.48682 | 460048
2016-02-25 13:00 | 0.0048374 | 0.41681 | 469454
2016-02-25 14:00 | 0.3015 | 0.41208 | 469941
2016-02-25 15:00 | 0.74503 | 0.45488 | 468999
2016-02-25 16:00 | 0.79328 | 0.41654 | 464064
2016-02-25 17:00 | 0.76873 | 0.3723 | 457790
2016-02-25 18:00 | 0.74328 | 0.33872 | 452895
2016-02-25 19:00 | 0.73018 | 0.31463 | 449327
2016-02-25 20:00 | 0.73902 | 0.29455 | 447423
2016-02-25 21:00 | 0.75365 | 0.27167 | 449033
2016-02-25 22:00 | 0.71445 | 0.23887 | 456517
2016-02-25 23:00 | 0.52666 | 0.25191 | 472070
2016-02-26 | 0.13037 | 0.29397 | 484445
2016-02-26 01:00 | 0.00010386 | 0.30126 | 486525
2016-02-26 02:00 | 0 | 0.31797 | 478144
2016-02-26 03:00 | 0 | 0.33916 | 462233
2016-02-26 04:00 | 0 | 0.35834 | 440294
2016-02-26 05:00 | 0 | 0.38404 | 420829
2016-02-26 06:00 | 0 | 0.41788 | 408908
2016-02-26 07:00 | 0 | 0.45873 | 401981
2016-02-26 08:00 | 0 | 0.49424 | 400044
2016-02-26 09:00 | 0 | 0.51585 | 404325
2016-02-26 10:00 | 0 | 0.5255 | 419789
2016-02-26 11:00 | 0 | 0.53076 | 453147
2016-02-26 12:00 | 0 | 0.53814 | 480966
2016-02-26 13:00 | 0.0069838 | 0.49674 | 487257
2016-02-26 14:00 | 0.32198 | 0.27597 | 482161
2016-02-26 15:00 | 0.71269 | 0.21464 | 474541
2016-02-26 16:00 | 0.7594 | 0.28233 | 465184
2016-02-26 17:00 | 0.74525 | 0.33875 | 454966
2016-02-26 18:00 | 0.72149 | 0.36449 | 445971
2016-02-26 19:00 | 0.70704 | 0.37188 | 439126
2016-02-26 20:00 | 0.71249 | 0.36316 | 434190
2016-02-26 21:00 | 0.71958 | 0.33078 | 433274
2016-02-26 22:00 | 0.6795 | 0.32679 | 439688
2016-02-26 23:00 | 0.47314 | 0.36419 | 454068
2016-02-27 | 0.098538 | 0.38189 | 467219
2016-02-27 01:00 | 0.00010387 | 0.43499 | 470275
2016-02-27 02:00 | 0 | 0.50489 | 466084
2016-02-27 03:00 | 0 | 0.588 | 454694
2016-02-27 04:00 | 0 | 0.65866 | 437593
2016-02-27 05:00 | 0 | 0.71614 | 420905
2016-02-27 06:00 | 0 | 0.75541 | 409881
2016-02-27 07:00 | 0 | 0.78457 | 403439
2016-02-27 08:00 | 0 | 0.81025 | 400110
2016-02-27 09:00 | 0 | 0.83286 | 401585
2016-02-27 10:00 | 0 | 0.84499 | 407285
2016-02-27 11:00 | 0 | 0.84287 | 421811
2016-02-27 12:00 | 0 | 0.83206 | 436914
2016-02-27 13:00 | 0.0069439 | 0.74614 | 443577
2016-02-27 14:00 | 0.29149 | 0.43352 | 440303
2016-02-27 15:00 | 0.64338 | 0.27007 | 431766
2016-02-27 16:00 | 0.71663 | 0.29397 | 421204
2016-02-27 17:00 | 0.71566 | 0.43592 | 410971
2016-02-27 18:00 | 0.69975 | 0.53128 | 401316
2016-02-27 19:00 | 0.6898 | 0.59549 | 394032
2016-02-27 20:00 | 0.69573 | 0.64147 | 388994
2016-02-27 21:00 | 0.70188 | 0.6874 | 388726
2016-02-27 22:00 | 0.66525 | 0.74388 | 393736
2016-02-27 23:00 | 0.48935 | 0.8128 | 408718
2016-02-28 | 0.12828 | 0.85703 | 423181
2016-02-28 01:00 | 0.00016284 | 0.86879 | 427036
2016-02-28 02:00 | 0 | 0.87416 | 425059
2016-02-28 03:00 | 0 | 0.87849 | 416833
2016-02-28 04:00 | 0 | 0.88532 | 402937
2016-02-28 05:00 | 0 | 0.88952 | 389520
2016-02-28 06:00 | 0 | 0.89071 | 379015
2016-02-28 07:00 | 0 | 0.8905 | 372201
2016-02-28 08:00 | 0 | 0.88599 | 368586
2016-02-28 09:00 | 0 | 0.87592 | 368931
2016-02-28 10:00 | 0 | 0.86094 | 373265
2016-02-28 11:00 | 0 | 0.85289 | 382121
2016-02-28 12:00 | 0 | 0.84023 | 392248
2016-02-28 13:00 | 0.0083156 | 0.79132 | 397171
2016-02-28 14:00 | 0.31137 | 0.66929 | 396002
2016-02-28 15:00 | 0.67714 | 0.72539 | 390876
2016-02-28 16:00 | 0.71907 | 0.76213 | 385642
2016-02-28 17:00 | 0.70968 | 0.75833 | 380965
2016-02-28 18:00 | 0.69026 | 0.74201 | 377464
2016-02-28 19:00 | 0.67505 | 0.73659 | 374184
2016-02-28 20:00 | 0.67299 | 0.73326 | 372997
2016-02-28 21:00 | 0.66586 | 0.70501 | 375600
2016-02-28 22:00 | 0.60258 | 0.64132 | 384629
2016-02-28 23:00 | 0.43005 | 0.62651 | 401421
2016-02-29 | 0.08868 | 0.64719 | 416582
2016-02-29 01:00 | 0.00017062 | 0.65153 | 419648
2016-02-29 02:00 | 0 | 0.65281 | 412789
2016-02-29 03:00 | 0 | 0.65692 | 398731
2016-02-29 04:00 | 0 | 0.67951 | 379684
2016-02-29 05:00 | 0 | 0.70158 | 363692
2016-02-29 06:00 | 0 | 0.72264 | 350896
2016-02-29 07:00 | 0 | 0.7454 | 343233
2016-02-29 08:00 | 0 | 0.76001 | 341224
2016-02-29 09:00 | 0 | 0.75925 | 345544
2016-02-29 10:00 | 0 | 0.75573 | 362124
2016-02-29 11:00 | 0 | 0.74565 | 395627
2016-02-29 12:00 | 0 | 0.72079 | 424567
2016-02-29 13:00 | 0.011068 | 0.62191 | 433075
2016-02-29 14:00 | 0.31062 | 0.42238 | 435615
2016-02-29 15:00 | 0.66122 | 0.39712 | 436352
2016-02-29 16:00 | 0.74251 | 0.50056 | 434270
2016-02-29 17:00 | 0.72572 | 0.50536 | 430284
2016-02-29 18:00 | 0.70109 | 0.50216 | 426871
2016-02-29 19:00 | 0.68375 | 0.5006 | 424041
2016-02-29 20:00 | 0.68707 | 0.50173 | 421577
2016-02-29 21:00 | 0.68967 | 0.50467 | 422147
2016-02-29 22:00 | 0.65922 | 0.51481 | 427406
2016-02-29 23:00 | 0.49693 | 0.55946 | 440807
2016-03-01 | 0.14834 | 0.58388 | 454975
2016-03-01 01:00 | 0.00027336 | 0.57558 | 454940
2016-03-01 02:00 | 0 | 0.55832 | 443646
2016-03-01 03:00 | 0 | 0.5445 | 424940
2016-03-01 04:00 | 0 | 0.53209 | 402448
2016-03-01 05:00 | 0 | 0.52255 | 382522
2016-03-01 06:00 | 0 | 0.52232 | 369140
2016-03-01 07:00 | 0 | 0.51991 | 360103
2016-03-01 08:00 | 0 | 0.52154 | 356976
2016-03-01 09:00 | 0 | 0.53426 | 359428
2016-03-01 10:00 | 0 | 0.53129 | 373689
2016-03-01 11:00 | 0 | 0.51145 | 405395
2016-03-01 12:00 | 0 | 0.48986 | 430326
2016-03-01 13:00 | 0.013582 | 0.4271 | 435727
2016-03-01 14:00 | 0.3183 | 0.35675 | 436321
2016-03-01 15:00 | 0.5953 | 0.3779 | 437031
2016-03-01 16:00 | 0.68232 | 0.39201 | 436038
2016-03-01 17:00 | 0.70652 | 0.39571 | 434122
2016-03-01 18:00 | 0.69679 | 0.39266 | 434041
2016-03-01 19:00 | 0.68991 | 0.37842 | 433074
2016-03-01 20:00 | 0.69897 | 0.35352 | 432861
2016-03-01 21:00 | 0.70387 | 0.31603 | 434932
2016-03-01 22:00 | 0.66356 | 0.26863 | 441207
2016-03-01 23:00 | 0.50046 | 0.23539 | 453833
2016-03-02 | 0.17454 | 0.24019 | 465032
2016-03-02 01:00 | 0.00036465 | 0.24835 | 465282
2016-03-02 02:00 | 0 | 0.27101 | 454570
2016-03-02 03:00 | 0 | 0.30663 | 436355
2016-03-02 04:00 | 0 | 0.35842 | 412434
2016-03-02 05:00 | 0 | 0.41323 | 392239
2016-03-02 06:00 | 0 | 0.44989 | 377688
2016-03-02 07:00 | 0 | 0.4702 | 367874
2016-03-02 08:00 | 0 | 0.47886 | 363047
2016-03-02 09:00 | 0 | 0.478 | 366611
2016-03-02 10:00 | 0 | 0.46446 | 380785
2016-03-02 11:00 | 0 | 0.45256 | 413576
2016-03-02 12:00 | 0 | 0.4539 | 442641
2016-03-02 13:00 | 0.015171 | 0.40452 | 453351
2016-03-02 14:00 | 0.32078 | 0.31838 | 455991
2016-03-02 15:00 | 0.69585 | 0.41422 | 456455
2016-03-02 16:00 | 0.75547 | 0.50799 | 452835
2016-03-02 17:00 | 0.75079 | 0.54616 | 447782
2016-03-02 18:00 | 0.73449 | 0.56388 | 444000
2016-03-02 19:00 | 0.72475 | 0.57092 | 440889
2016-03-02 20:00 | 0.73487 | 0.57002 | 440393
2016-03-02 21:00 | 0.74342 | 0.56405 | 441612
2016-03-02 22:00 | 0.71857 | 0.56639 | 448869
2016-03-02 23:00 | 0.5534 | 0.59965 | 464980
2016-03-03 | 0.15227 | 0.625 | 480343
2016-03-03 01:00 | 0.0004093 | 0.609 | 482244
2016-03-03 02:00 | 0 | 0.57198 | 473944
2016-03-03 03:00 | 0 | 0.54019 | 455696
2016-03-03 04:00 | 0 | 0.52002 | 432467
2016-03-03 05:00 | 0 | 0.50982 | 412330
2016-03-03 06:00 | 0 | 0.50247 | 398057
2016-03-03 07:00 | 0 | 0.49222 | 389473
2016-03-03 08:00 | 0 | 0.4817 | 385904
2016-03-03 09:00 | 0 | 0.48107 | 389188
2016-03-03 10:00 | 0 | 0.4902 | 403284
2016-03-03 11:00 | 0 | 0.49532 | 434864
2016-03-03 12:00 | 0 | 0.49876 | 459002
2016-03-03 13:00 | 0.016355 | 0.44477 | 463654
2016-03-03 14:00 | 0.325 | 0.34566 | 463675
2016-03-03 15:00 | 0.59313 | 0.39275 | 462773
2016-03-03 16:00 | 0.67571 | 0.38575 | 459966
2016-03-03 17:00 | 0.68917 | 0.35021 | 456789
2016-03-03 18:00 | 0.67777 | 0.3067 | 455812
2016-03-03 19:00 | 0.66652 | 0.25906 | 455296
2016-03-03 20:00 | 0.66286 | 0.22095 | 455980
2016-03-03 21:00 | 0.63859 | 0.19557 | 459774
2016-03-03 22:00 | 0.56746 | 0.17767 | 466502
2016-03-03 23:00 | 0.39444 | 0.21691 | 478087
2016-03-04 | 0.097077 | 0.31127 | 485246
2016-03-04 01:00 | 0.00032331 | 0.38484 | 483854
2016-03-04 02:00 | 0 | 0.45299 | 472650
2016-03-04 03:00 | 0 | 0.49522 | 453614
2016-03-04 04:00 | 0 | 0.50977 | 429518
2016-03-04 05:00 | 0 | 0.51477 | 409097
2016-03-04 06:00 | 0 | 0.5239 | 395777
2016-03-04 07:00 | 0 | 0.53861 | 386963
2016-03-04 08:00 | 0 | 0.55789 | 382446
2016-03-04 09:00 | 0 | 0.57368 | 383930
2016-03-04 10:00 | 0 | 0.57383 | 396378
2016-03-04 11:00 | 0 | 0.57409 | 426195
2016-03-04 12:00 | 0 | 0.57992 | 452772
2016-03-04 13:00 | 0.017892 | 0.53719 | 463137
2016-03-04 14:00 | 0.26039 | 0.36407 | 466733
2016-03-04 15:00 | 0.59569 | 0.40608 | 467077
2016-03-04 16:00 | 0.68657 | 0.53805 | 464285
2016-03-04 17:00 | 0.6915 | 0.55854 | 456607
2016-03-04 18:00 | 0.67894 | 0.55545 | 452165
2016-03-04 19:00 | 0.66754 | 0.55162 | 448207
2016-03-04 20:00 | 0.66682 | 0.53537 | 444972
2016-03-04 21:00 | 0.65922 | 0.50808 | 444497
2016-03-04 22:00 | 0.6078 | 0.47839 | 447234
2016-03-04 23:00 | 0.43735 | 0.53046 | 454889
2016-03-05 | 0.099581 | 0.56033 | 462545
2016-03-05 01:00 | 0.00032005 | 0.54565 | 459738
2016-03-05 02:00 | 0 | 0.52722 | 454048
2016-03-05 03:00 | 0 | 0.52041 | 439985
2016-03-05 04:00 | 0 | 0.51932 | 419916
2016-03-05 05:00 | 0 | 0.51617 | 402308
2016-03-05 06:00 | 0 | 0.5067 | 389789
2016-03-05 07:00 | 0 | 0.49704 | 381883
2016-03-05 08:00 | 0 | 0.49422 | 378361
2016-03-05 09:00 | 0 | 0.49515 | 378804
2016-03-05 10:00 | 0 | 0.496 | 383622
2016-03-05 11:00 | 0 | 0.49973 | 394733
2016-03-05 12:00 | 0 | 0.5 | 407767
2016-03-05 13:00 | 0.02156 | 0.42061 | 417596
2016-03-05 14:00 | 0.24185 | 0.24805 | 421215
2016-03-05 15:00 | 0.46205 | 0.19881 | 420620
2016-03-05 16:00 | 0.58059 | 0.25817 | 416121
2016-03-05 17:00 | 0.62313 | 0.30439 | 411893
2016-03-05 18:00 | 0.61844 | 0.35021 | 407135
2016-03-05 19:00 | 0.60977 | 0.39505 | 404596
2016-03-05 20:00 | 0.60092 | 0.43605 | 402744
2016-03-05 21:00 | 0.56867 | 0.46878 | 403627
2016-03-05 22:00 | 0.49368 | 0.50718 | 407156
2016-03-05 23:00 | 0.34638 | 0.63955 | 417186
2016-03-06 | 0.10813 | 0.77788 | 426981
2016-03-06 01:00 | 0.00043813 | 0.84754 | 428558
2016-03-06 02:00 | 0 | 0.88186 | 423457
2016-03-06 03:00 | 0 | 0.89827 | 411547
2016-03-06 04:00 | 0 | 0.90357 | 394847
2016-03-06 05:00 | 0 | 0.89415 | 378337
2016-03-06 06:00 | 0 | 0.87503 | 366804
2016-03-06 07:00 | 0 | 0.85714 | 360173
2016-03-06 08:00 | 0 | 0.83991 | 356411
2016-03-06 09:00 | 0 | 0.81631 | 356415
2016-03-06 10:00 | 0 | 0.79942 | 359048
2016-03-06 11:00 | 0 | 0.78555 | 366646
2016-03-06 12:00 | 0 | 0.76689 | 377600
2016-03-06 13:00 | 0.012564 | 0.69357 | 387619
2016-03-06 14:00 | 0.223 | 0.53517 | 393836
2016-03-06 15:00 | 0.44764 | 0.55467 | 394051
2016-03-06 16:00 | 0.55687 | 0.57661 | 391527
2016-03-06 17:00 | 0.59909 | 0.57009 | 389677
2016-03-06 18:00 | 0.59583 | 0.56033 | 387230
2016-03-06 19:00 | 0.58601 | 0.55098 | 385165
2016-03-06 20:00 | 0.5781 | 0.54249 | 383511
2016-03-06 21:00 | 0.55602 | 0.54443 | 386144
2016-03-06 22:00 | 0.50173 | 0.57363 | 392608
2016-03-06 23:00 | 0.38527 | 0.64149 | 408579
2016-03-07 | 0.16462 | 0.73341 | 426425
2016-03-07 01:00 | 0.0010416 | 0.78697 | 431649
2016-03-07 02:00 | 0 | 0.80707 | 424435
2016-03-07 03:00 | 0 | 0.82729 | 410688
2016-03-07 04:00 | 0 | 0.83935 | 391731
2016-03-07 05:00 | 0 | 0.84236 | 376348
2016-03-07 06:00 | 0 | 0.8414 | 366160
2016-03-07 07:00 | 0 | 0.82628 | 359939
2016-03-07 08:00 | 0 | 0.79901 | 357960
2016-03-07 09:00 | 0 | 0.76515 | 361536
2016-03-07 10:00 | 0 | 0.72701 | 376711
2016-03-07 11:00 | 0 | 0.6951 | 408344
2016-03-07 12:00 | 0 | 0.67113 | 431451
2016-03-07 13:00 | 0.019554 | 0.5943 | 436012
2016-03-07 14:00 | 0.30863 | 0.4626 | 435209
2016-03-07 15:00 | 0.54963 | 0.49391 | 434992
2016-03-07 16:00 | 0.60862 | 0.54858 | 433605
2016-03-07 17:00 | 0.62413 | 0.57858 | 430155
2016-03-07 18:00 | 0.62308 | 0.61818 | 428360
2016-03-07 19:00 | 0.61226 | 0.65254 | 425749
2016-03-07 20:00 | 0.59811 | 0.67169 | 423283
2016-03-07 21:00 | 0.56513 | 0.6879 | 422736
2016-03-07 22:00 | 0.4939 | 0.71609 | 425027
2016-03-07 23:00 | 0.34072 | 0.77075 | 436129
2016-03-08 | 0.090513 | 0.81871 | 448796
2016-03-08 01:00 | 0.0014342 | 0.82269 | 447563
2016-03-08 02:00 | 0 | 0.81372 | 436677
2016-03-08 03:00 | 0 | 0.80182 | 418531
2016-03-08 04:00 | 0 | 0.79768 | 395467
2016-03-08 05:00 | 0 | 0.79517 | 374281
2016-03-08 06:00 | 0 | 0.77881 | 359069
2016-03-08 07:00 | 0 | 0.75392 | 349145
2016-03-08 08:00 | 0 | 0.72808 | 344267
2016-03-08 09:00 | 0 | 0.69188 | 346924
2016-03-08 10:00 | 0 | 0.66283 | 358915
2016-03-08 11:00 | 0 | 0.6516 | 387430
2016-03-08 12:00 | 0 | 0.64095 | 411254
2016-03-08 13:00 | 0.012863 | 0.57122 | 419161
2016-03-08 14:00 | 0.28662 | 0.51668 | 423336
2016-03-08 15:00 | 0.65305 | 0.4932 | 425877
2016-03-08 16:00 | 0.73069 | 0.46071 | 426409
2016-03-08 17:00 | 0.72194 | 0.43015 | 424840
2016-03-08 18:00 | 0.69411 | 0.39341 | 424108
2016-03-08 19:00 | 0.66443 | 0.3597 | 423858
2016-03-08 20:00 | 0.64728 | 0.33191 | 422736
2016-03-08 21:00 | 0.6189 | 0.30501 | 422784
2016-03-08 22:00 | 0.55776 | 0.27568 | 424813
2016-03-08 23:00 | 0.40434 | 0.26612 | 433883
2016-03-09 | 0.14053 | 0.29469 | 446635
2016-03-09 01:00 | 0.0014756 | 0.30049 | 445107
2016-03-09 02:00 | 0 | 0.30375 | 432794
2016-03-09 03:00 | 0 | 0.28354 | 413765
2016-03-09 04:00 | 0 | 0.25857 | 389747
2016-03-09 05:00 | 0 | 0.24289 | 367798
2016-03-09 06:00 | 0 | 0.23872 | 350590
2016-03-09 07:00 | 0 | 0.24768 | 339505
2016-03-09 08:00 | 0 | 0.26021 | 334541
2016-03-09 09:00 | 0 | 0.25881 | 336101
2016-03-09 10:00 | 0 | 0.24657 | 349279
2016-03-09 11:00 | 0 | 0.23764 | 375362
2016-03-09 12:00 | 0 | 0.23323 | 399305
2016-03-09 13:00 | 0.011514 | 0.20235 | 409712
2016-03-09 14:00 | 0.28552 | 0.11868 | 415738
2016-03-09 15:00 | 0.59084 | 0.11202 | 420814
2016-03-09 16:00 | 0.68958 | 0.12356 | 423758
2016-03-09 17:00 | 0.70124 | 0.1237 | 424288
2016-03-09 18:00 | 0.69276 | 0.12236 | 424566
2016-03-09 19:00 | 0.68544 | 0.12047 | 424719
2016-03-09 20:00 | 0.69318 | 0.11803 | 423876
2016-03-09 21:00 | 0.69429 | 0.11464 | 424493
2016-03-09 22:00 | 0.65583 | 0.10655 | 426869
2016-03-09 23:00 | 0.49617 | 0.12155 | 436308
2016-03-10 | 0.15133 | 0.17848 | 446277
2016-03-10 01:00 | 0.0023676 | 0.23702 | 443311
2016-03-10 02:00 | 0 | 0.26584 | 431802
2016-03-10 03:00 | 0 | 0.26749 | 412417
2016-03-10 04:00 | 0 | 0.25269 | 387558
2016-03-10 05:00 | 0 | 0.24017 | 365298
2016-03-10 06:00 | 0 | 0.23896 | 348775
2016-03-10 07:00 | 0 | 0.25117 | 337334
2016-03-10 08:00 | 0 | 0.27829 | 331475
2016-03-10 09:00 | 0 | 0.30185 | 332082
2016-03-10 10:00 | 0 | 0.32349 | 344103
2016-03-10 11:00 | 0 | 0.34407 | 368195
2016-03-10 12:00 | 0 | 0.35951 | 393405
2016-03-10 13:00 | 0.020343 | 0.31902 | 406887
2016-03-10 14:00 | 0.36801 | 0.20313 | 416430
2016-03-10 15:00 | 0.74127 | 0.22176 | 424084
2016-03-10 16:00 | 0.78971 | 0.25564 | 427335
2016-03-10 17:00 | 0.77965 | 0.28914 | 428866
2016-03-10 18:00 | 0.7604 | 0.2969 | 430572
2016-03-10 19:00 | 0.74595 | 0.29418 | 431701
2016-03-10 20:00 | 0.74951 | 0.28411 | 432151
2016-03-10 21:00 | 0.75264 | 0.26793 | 433016
2016-03-10 22:00 | 0.7182 | 0.24692 | 434635
2016-03-10 23:00 | 0.55873 | 0.30665 | 440543
2016-03-11 | 0.17782 | 0.44743 | 448569
2016-03-11 01:00 | 0.0028766 | 0.56792 | 447010
2016-03-11 02:00 | 0 | 0.63819 | 436255
2016-03-11 03:00 | 0 | 0.68979 | 417010
2016-03-11 04:00 | 0 | 0.72062 | 392696
2016-03-11 05:00 | 0 | 0.73362 | 371586
2016-03-11 06:00 | 0 | 0.73718 | 354663
2016-03-11 07:00 | 0 | 0.74358 | 342633
2016-03-11 08:00 | 0 | 0.73419 | 336132
2016-03-11 09:00 | 0 | 0.71302 | 336078
2016-03-11 10:00 | 0 | 0.69687 | 345496
2016-03-11 11:00 | 0 | 0.67986 | 370252
2016-03-11 12:00 | 0 | 0.65794 | 395329
2016-03-11 13:00 | 0.027537 | 0.5264 | 409015
2016-03-11 14:00 | 0.35266 | 0.29915 | 417633
2016-03-11 15:00 | 0.54686 | 0.29885 | 424674
2016-03-11 16:00 | 0.59149 | 0.41632 | 429006
2016-03-11 17:00 | 0.61403 | 0.43081 | 429653
2016-03-11 18:00 | 0.62307 | 0.42286 | 429771
2016-03-11 19:00 | 0.61885 | 0.41301 | 429113
2016-03-11 20:00 | 0.61023 | 0.39996 | 426720
2016-03-11 21:00 | 0.58518 | 0.38128 | 424934
2016-03-11 22:00 | 0.52168 | 0.37134 | 422823
2016-03-11 23:00 | 0.375 | 0.42437 | 424991
2016-03-12 | 0.11124 | 0.53096 | 430809
2016-03-12 01:00 | 0.0025135 | 0.61701 | 428644
2016-03-12 02:00 | 0 | 0.66482 | 417666
2016-03-12 03:00 | 0 | 0.67416 | 404957
2016-03-12 04:00 | 0 | 0.6676 | 382164
2016-03-12 05:00 | 0 | 0.65249 | 364958
2016-03-12 06:00 | 0 | 0.62334 | 350331
2016-03-12 07:00 | 0 | 0.58365 | 338382
2016-03-12 08:00 | 0 | 0.54438 | 331415
2016-03-12 09:00 | 0 | 0.51009 | 328871
2016-03-12 10:00 | 0 | 0.48058 | 331181
2016-03-12 11:00 | 0 | 0.4569 | 337640
2016-03-12 12:00 | 0 | 0.44758 | 348302
2016-03-12 13:00 | 0.023242 | 0.36409 | 362752
2016-03-12 14:00 | 0.32009 | 0.2262 | 377676
2016-03-12 15:00 | 0.64697 | 0.21573 | 388255
2016-03-12 16:00 | 0.73455 | 0.3161 | 393475
2016-03-12 17:00 | 0.74591 | 0.37515 | 394458
2016-03-12 18:00 | 0.73438 | 0.39995 | 393388
2016-03-12 19:00 | 0.72344 | 0.41762 | 391365
2016-03-12 20:00 | 0.72624 | 0.43593 | 390385
2016-03-12 21:00 | 0.72403 | 0.46079 | 390775
2016-03-12 22:00 | 0.68047 | 0.50617 | 392732
2016-03-12 23:00 | 0.54183 | 0.58661 | 399719
2016-03-13 | 0.1955 | 0.70168 | 407436
2016-03-13 01:00 | 0.0037235 | 0.73542 | 406516
2016-03-13 02:00 | 0 | 0.72832 | 398876
2016-03-13 03:00 | 0 | 0.71238 | 386291
2016-03-13 04:00 | 0 | 0.69139 | 368389
2016-03-13 05:00 | 0 | 0.67363 | 351061
2016-03-13 06:00 | 0 | 0.65319 | 337314
2016-03-13 07:00 | 0 | 0.63266 | 327141
2016-03-13 08:00 | 0 | 0.60946 | 320515
2016-03-13 09:00 | 0 | 0.59104 | 318901
2016-03-13 10:00 | 0 | 0.57662 | 322082
2016-03-13 11:00 | 0 | 0.56483 | 327898
2016-03-13 12:00 | 0 | 0.5569 | 336578
2016-03-13 13:00 | 0.038929 | 0.48819 | 349873
2016-03-13 14:00 | 0.38529 | 0.34702 | 364303
2016-03-13 15:00 | 0.64333 | 0.39527 | 374745
2016-03-13 16:00 | 0.69867 | 0.45426 | 383345
2016-03-13 17:00 | 0.70543 | 0.4422 | 389604
2016-03-13 18:00 | 0.69184 | 0.41204 | 392033
2016-03-13 19:00 | 0.67866 | 0.37987 | 392600
2016-03-13 20:00 | 0.67323 | 0.34786 | 394457
2016-03-13 21:00 | 0.6546 | 0.31132 | 398498
2016-03-13 22:00 | 0.60037 | 0.27136 | 402033
2016-03-13 23:00 | 0.43451 | 0.27713 | 407399
2016-03-14 | 0.14794 | 0.31482 | 415290
2016-03-14 01:00 | 0.0027356 | 0.30293 | 416415
2016-03-14 02:00 | 0 | 0.29092 | 404724
2016-03-14 03:00 | 0 | 0.29471 | 385037
2016-03-14 04:00 | 0 | 0.328 | 361989
2016-03-14 05:00 | 0 | 0.37479 | 343022
2016-03-14 06:00 | 0 | 0.42008 | 331889
2016-03-14 07:00 | 0 | 0.45851 | 325049
2016-03-14 08:00 | 0 | 0.48875 | 326183
2016-03-14 09:00 | 0 | 0.49678 | 338931
2016-03-14 10:00 | 0 | 0.48907 | 362356
2016-03-14 11:00 | 0 | 0.47805 | 391876
2016-03-14 12:00 | 0 | 0.4737 | 409185
2016-03-14 13:00 | 0.053779 | 0.4269 | 420455
2016-03-14 14:00 | 0.43357 | 0.27303 | 429944
2016-03-14 15:00 | 0.69362 | 0.29614 | 437125
2016-03-14 16:00 | 0.75528 | 0.40314 | 440561
2016-03-14 17:00 | 0.75408 | 0.4741 | 443657
2016-03-14 18:00 | 0.74156 | 0.52224 | 446603
2016-03-14 19:00 | 0.73278 | 0.56116 | 448872
2016-03-14 20:00 | 0.73783 | 0.58736 | 450737
2016-03-14 21:00 | 0.74096 | 0.60931 | 452592
2016-03-14 22:00 | 0.70591 | 0.63172 | 452529
2016-03-14 23:00 | 0.56412 | 0.71782 | 452786
2016-03-15 | 0.24784 | 0.78369 | 455067
2016-03-15 01:00 | 0.0061384 | 0.82067 | 447983
2016-03-15 02:00 | 0 | 0.83519 | 428966
2016-03-15 03:00 | 0 | 0.83807 | 406413
2016-03-15 04:00 | 0 | 0.82654 | 382353
2016-03-15 05:00 | 0 | 0.82008 | 362173
2016-03-15 06:00 | 0 | 0.81076 | 348585
2016-03-15 07:00 | 0 | 0.79627 | 339980
2016-03-15 08:00 | 0 | 0.78189 | 339086
2016-03-15 09:00 | 0 | 0.77934 | 347259
2016-03-15 10:00 | 0 | 0.77455 | 373132
2016-03-15 11:00 | 0 | 0.77782 | 400253
2016-03-15 12:00 | 0 | 0.7734 | 413051
2016-03-15 13:00 | 0.053515 | 0.6574 | 421080
2016-03-15 14:00 | 0.47503 | 0.60562 | 429798
2016-03-15 15:00 | 0.73549 | 0.74608 | 434747
2016-03-15 16:00 | 0.7801 | 0.77564 | 438744
2016-03-15 17:00 | 0.77681 | 0.79015 | 442489
2016-03-15 18:00 | 0.76364 | 0.79969 | 445272
2016-03-15 19:00 | 0.75486 | 0.81184 | 447216
2016-03-15 20:00 | 0.758 | 0.82153 | 450355
2016-03-15 21:00 | 0.74916 | 0.8125 | 453096
2016-03-15 22:00 | 0.70144 | 0.77998 | 451827
2016-03-15 23:00 | 0.55984 | 0.74618 | 453300
2016-03-16 | 0.24383 | 0.76933 | 457078
2016-03-16 01:00 | 0.0086333 | 0.7697 | 450176
2016-03-16 02:00 | 0 | 0.75443 | 429895
2016-03-16 03:00 | 0 | 0.73482 | 405990
2016-03-16 04:00 | 0 | 0.71702 | 381536
2016-03-16 05:00 | 0 | 0.70932 | 362804
2016-03-16 06:00 | 0 | 0.70321 | 348463
2016-03-16 07:00 | 0 | 0.69643 | 340052
2016-03-16 08:00 | 0 | 0.69303 | 338483
2016-03-16 09:00 | 0 | 0.69117 | 347356
2016-03-16 10:00 | 0 | 0.68905 | 373130
2016-03-16 11:00 | 0 | 0.68594 | 399637
2016-03-16 12:00 | 0 | 0.677 | 411341
2016-03-16 13:00 | 0.05746 | 0.53087 | 418427
2016-03-16 14:00 | 0.47333 | 0.45518 | 426785
2016-03-16 15:00 | 0.79082 | 0.59434 | 430950
2016-03-16 16:00 | 0.82335 | 0.64398 | 433247
2016-03-16 17:00 | 0.81053 | 0.6515 | 436321
2016-03-16 18:00 | 0.79263 | 0.65144 | 440033
2016-03-16 19:00 | 0.77978 | 0.65346 | 441359
2016-03-16 20:00 | 0.78613 | 0.66255 | 442901
2016-03-16 21:00 | 0.78933 | 0.66644 | 445026
2016-03-16 22:00 | 0.75862 | 0.66123 | 443029
2016-03-16 23:00 | 0.60435 | 0.66257 | 444337
2016-03-17 | 0.2644 | 0.7068 | 450102
2016-03-17 01:00 | 0.0085605 | 0.74223 | 443752
2016-03-17 02:00 | 0 | 0.74649 | 425098
2016-03-17 03:00 | 0 | 0.71685 | 401834
2016-03-17 04:00 | 0 | 0.6628 | 379767
2016-03-17 05:00 | 0 | 0.61791 | 360361
2016-03-17 06:00 | 0 | 0.58389 | 347411
2016-03-17 07:00 | 0 | 0.56232 | 339963
2016-03-17 08:00 | 0 | 0.5424 | 339724
2016-03-17 09:00 | 0 | 0.52689 | 349694
2016-03-17 10:00 | 0 | 0.52401 | 376622
2016-03-17 11:00 | 0 | 0.51729 | 404862
2016-03-17 12:00 | 0 | 0.50015 | 416193
2016-03-17 13:00 | 0.099731 | 0.3482 | 422526
2016-03-17 14:00 | 0.47875 | 0.33009 | 428195
2016-03-17 15:00 | 0.79725 | 0.39627 | 431071
2016-03-17 16:00 | 0.82237 | 0.42243 | 431928
2016-03-17 17:00 | 0.80911 | 0.42359 | 433473
2016-03-17 18:00 | 0.79026 | 0.42043 | 433891
2016-03-17 19:00 | 0.77655 | 0.42063 | 433058
2016-03-17 20:00 | 0.78154 | 0.42222 | 432969
2016-03-17 21:00 | 0.78272 | 0.42391 | 433016
2016-03-17 22:00 | 0.748 | 0.42424 | 431528
2016-03-17 23:00 | 0.59449 | 0.43865 | 434635
2016-03-18 | 0.27421 | 0.49087 | 442171
2016-03-18 01:00 | 0.011316 | 0.51785 | 436010
2016-03-18 02:00 | 0 | 0.52282 | 419733
2016-03-18 03:00 | 0 | 0.51717 | 399149
2016-03-18 04:00 | 0 | 0.49515 | 378574
2016-03-18 05:00 | 0 | 0.4512 | 361172
2016-03-18 06:00 | 0 | 0.40726 | 348755
2016-03-18 07:00 | 0 | 0.37703 | 341577
2016-03-18 08:00 | 0 | 0.36461 | 341671
2016-03-18 09:00 | 0 | 0.35825 | 352041
2016-03-18 10:00 | 0 | 0.35313 | 378131
2016-03-18 11:00 | 0 | 0.34973 | 405393
2016-03-18 12:00 | 0 | 0.34107 | 416764
2016-03-18 13:00 | 0.072862 | 0.32077 | 422899
2016-03-18 14:00 | 0.43518 | 0.39003 | 428495
2016-03-18 15:00 | 0.75057 | 0.40952 | 430735
2016-03-18 16:00 | 0.79603 | 0.40156 | 430355
2016-03-18 17:00 | 0.80112 | 0.39095 | 430978
2016-03-18 18:00 | 0.79018 | 0.38826 | 430776
2016-03-18 19:00 | 0.78163 | 0.39922 | 429869
2016-03-18 20:00 | 0.79105 | 0.42106 | 427879
2016-03-18 21:00 | 0.79668 | 0.44126 | 426015
2016-03-18 22:00 | 0.76915 | 0.45503 | 423443
2016-03-18 23:00 | 0.62519 | 0.46091 | 426392
2016-03-19 | 0.27656 | 0.46484 | 431619
2016-03-19 01:00 | 0.012481 | 0.44399 | 426822
2016-03-19 02:00 | 0 | 0.41875 | 415031
2016-03-19 03:00 | 0 | 0.39998 | 397357
2016-03-19 04:00 | 0 | 0.37616 | 378153
2016-03-19 05:00 | 0 | 0.35257 | 362685
2016-03-19 06:00 | 0 | 0.33756 | 350609
2016-03-19 07:00 | 0 | 0.32685 | 342841
2016-03-19 08:00 | 0 | 0.32 | 340170
2016-03-19 09:00 | 0 | 0.31336 | 342388
2016-03-19 10:00 | 0 | 0.31341 | 351318
2016-03-19 11:00 | 0 | 0.31294 | 364242
2016-03-19 12:00 | 0 | 0.30395 | 379072
2016-03-19 13:00 | 0.11509 | 0.23649 | 393999
2016-03-19 14:00 | 0.4876 | 0.28939 | 404444
2016-03-19 15:00 | 0.77915 | 0.30229 | 407591
2016-03-19 16:00 | 0.81643 | 0.29401 | 406100
2016-03-19 17:00 | 0.81595 | 0.29552 | 401953
2016-03-19 18:00 | 0.79944 | 0.30878 | 396743
2016-03-19 19:00 | 0.78565 | 0.32631 | 392100
2016-03-19 20:00 | 0.78846 | 0.34131 | 390815
2016-03-19 21:00 | 0.78527 | 0.35024 | 392401
2016-03-19 22:00 | 0.74493 | 0.34812 | 394474
2016-03-19 23:00 | 0.57647 | 0.33534 | 401004
2016-03-20 | 0.25255 | 0.40094 | 411271
2016-03-20 01:00 | 0.013666 | 0.46782 | 411596
2016-03-20 02:00 | 0 | 0.46235 | 403284
2016-03-20 03:00 | 0 | 0.43094 | 390083
2016-03-20 04:00 | 0 | 0.39478 | 375309
2016-03-20 05:00 | 0 | 0.37225 | 362490
2016-03-20 06:00 | 0 | 0.3551 | 352719
2016-03-20 07:00 | 0 | 0.34449 | 346932
2016-03-20 08:00 | 0 | 0.3403 | 344382
2016-03-20 09:00 | 0 | 0.33353 | 347241
2016-03-20 10:00 | 0 | 0.32019 | 354367
2016-03-20 11:00 | 0 | 0.30562 | 366569
2016-03-20 12:00 | 0 | 0.27782 | 380362
2016-03-20 13:00 | 0.10565 | 0.1628 | 392900
2016-03-20 14:00 | 0.47482 | 0.13865 | 399596
2016-03-20 15:00 | 0.7565 | 0.11809 | 400534
2016-03-20 16:00 | 0.82762 | 0.10343 | 400810
2016-03-20 17:00 | 0.82344 | 0.088605 | 400102
2016-03-20 18:00 | 0.80854 | 0.080349 | 397444
2016-03-20 19:00 | 0.7974 | 0.078568 | 395478
2016-03-20 20:00 | 0.8028 | 0.079986 | 395877
2016-03-20 21:00 | 0.80291 | 0.080602 | 399662
2016-03-20 22:00 | 0.77442 | 0.076762 | 405572
2016-03-20 23:00 | 0.62439 | 0.10153 | 416082
2016-03-21 | 0.28832 | 0.2049 | 427870
2016-03-21 01:00 | 0.013208 | 0.37275 | 429768
2016-03-21 02:00 | 0 | 0.51933 | 419224
2016-03-21 03:00 | 0 | 0.60119 | 404100
2016-03-21 04:00 | 0 | 0.65206 | 386926
2016-03-21 05:00 | 0 | 0.67689 | 374439
2016-03-21 06:00 | 0 | 0.68924 | 366584
2016-03-21 07:00 | 0 | 0.70114 | 363565
2016-03-21 08:00 | 0 | 0.70856 | 367334
2016-03-21 09:00 | 0 | 0.69639 | 382061
2016-03-21 10:00 | 0 | 0.67715 | 414117
2016-03-21 11:00 | 0 | 0.66263 | 446242
2016-03-21 12:00 | 0 | 0.63804 | 459193
2016-03-21 13:00 | 0.084603 | 0.45243 | 458799
2016-03-21 14:00 | 0.47507 | 0.3878 | 454396
2016-03-21 15:00 | 0.67852 | 0.5317 | 448158
2016-03-21 16:00 | 0.73233 | 0.56957 | 440472
2016-03-21 17:00 | 0.73682 | 0.60291 | 433201
2016-03-21 18:00 | 0.72393 | 0.62105 | 426170
2016-03-21 19:00 | 0.71196 | 0.62974 | 420613
2016-03-21 20:00 | 0.70515 | 0.6337 | 417130
2016-03-21 21:00 | 0.68263 | 0.64065 | 417140
2016-03-21 22:00 | 0.61868 | 0.65108 | 419473
2016-03-21 23:00 | 0.48144 | 0.72125 | 429597
2016-03-22 | 0.20562 | 0.80819 | 443841
2016-03-22 01:00 | 0.013768 | 0.82556 | 443516
2016-03-22 02:00 | 0 | 0.80536 | 429343
2016-03-22 03:00 | 0 | 0.77631 | 409902
2016-03-22 04:00 | 0 | 0.75002 | 391147
2016-03-22 05:00 | 0 | 0.72676 | 378205
2016-03-22 06:00 | 0 | 0.71103 | 369958
2016-03-22 07:00 | 0 | 0.69644 | 367249
2016-03-22 08:00 | 0 | 0.67779 | 370148
2016-03-22 09:00 | 0 | 0.64854 | 384088
2016-03-22 10:00 | 0 | 0.62374 | 415444
2016-03-22 11:00 | 0 | 0.60372 | 444966
2016-03-22 12:00 | 0 | 0.58099 | 452497
2016-03-22 13:00 | 0.06923 | 0.48642 | 447072
2016-03-22 14:00 | 0.39707 | 0.41342 | 440164
2016-03-22 15:00 | 0.6225 | 0.40253 | 433376
2016-03-22 16:00 | 0.70842 | 0.42884 | 426274
2016-03-22 17:00 | 0.72425 | 0.44559 | 419962
2016-03-22 18:00 | 0.72324 | 0.45445 | 415490
2016-03-22 19:00 | 0.71969 | 0.472 | 410986
2016-03-22 20:00 | 0.72235 | 0.49698 | 408946
2016-03-22 21:00 | 0.7125 | 0.52396 | 409661
2016-03-22 22:00 | 0.65709 | 0.55496 | 411033
2016-03-22 23:00 | 0.54225 | 0.61616 | 417740
2016-03-23 | 0.27768 | 0.7139 | 429407
2016-03-23 01:00 | 0.024288 | 0.76447 | 427410
2016-03-23 02:00 | 0 | 0.77784 | 412169
2016-03-23 03:00 | 0 | 0.78309 | 392077
2016-03-23 04:00 | 0 | 0.78837 | 371435
2016-03-23 05:00 | 0 | 0.78503 | 355275
2016-03-23 06:00 | 0 | 0.77687 | 344743
2016-03-23 07:00 | 0 | 0.77337 | 338507
2016-03-23 08:00 | 0 | 0.77586 | 340284
2016-03-23 09:00 | 0 | 0.77125 | 351735
2016-03-23 10:00 | 0 | 0.7618 | 379557
2016-03-23 11:00 | 0 | 0.75988 | 406573
2016-03-23 12:00 | 9.67e-08 | 0.75883 | 417572
2016-03-23 13:00 | 0.097658 | 0.7442 | 420523
2016-03-23 14:00 | 0.43713 | 0.74006 | 423590
2016-03-23 15:00 | 0.69325 | 0.75738 | 423947
2016-03-23 16:00 | 0.78223 | 0.75533 | 421960
2016-03-23 17:00 | 0.78927 | 0.74865 | 421085
2016-03-23 18:00 | 0.7785 | 0.74016 | 420827
2016-03-23 19:00 | 0.76859 | 0.73868 | 420457
2016-03-23 20:00 | 0.77106 | 0.74345 | 421559
2016-03-23 21:00 | 0.76589 | 0.74666 | 423750
2016-03-23 22:00 | 0.73655 | 0.74369 | 424144
2016-03-23 23:00 | 0.61953 | 0.74081 | 428453
2016-03-24 | 0.35409 | 0.73479 | 436285
2016-03-24 01:00 | 0.02771 | 0.72463 | 431813
2016-03-24 02:00 | 0 | 0.70202 | 415184
2016-03-24 03:00 | 0 | 0.68986 | 393248
2016-03-24 04:00 | 0 | 0.69006 | 370780
2016-03-24 05:00 | 0 | 0.71397 | 353765
2016-03-24 06:00 | 0 | 0.74072 | 342199
2016-03-24 07:00 | 0 | 0.74874 | 335265
2016-03-24 08:00 | 0 | 0.74416 | 334414
2016-03-24 09:00 | 0 | 0.73375 | 344570
2016-03-24 10:00 | 0 | 0.71309 | 369985
2016-03-24 11:00 | 0 | 0.6831 | 397052
2016-03-24 12:00 | 2.26e-06 | 0.64913 | 410677
2016-03-24 13:00 | 0.12014 | 0.53282 | 417690
2016-03-24 14:00 | 0.51547 | 0.51032 | 424441
2016-03-24 15:00 | 0.81388 | 0.50454 | 426778
2016-03-24 16:00 | 0.85689 | 0.47485 | 426376
2016-03-24 17:00 | 0.85134 | 0.43961 | 425775
2016-03-24 18:00 | 0.83046 | 0.40342 | 424162
2016-03-24 19:00 | 0.81321 | 0.36747 | 422130
2016-03-24 20:00 | 0.81334 | 0.33007 | 421635
2016-03-24 21:00 | 0.8064 | 0.29549 | 422036
2016-03-24 22:00 | 0.76854 | 0.26655 | 421562
2016-03-24 23:00 | 0.64181 | 0.25429 | 424048
2016-03-25 | 0.33885 | 0.33479 | 429148
2016-03-25 01:00 | 0.029002 | 0.42032 | 426822
2016-03-25 02:00 | 0 | 0.49966 | 411393
2016-03-25 03:00 | 0 | 0.55927 | 391348
2016-03-25 04:00 | 0 | 0.58994 | 370618
2016-03-25 05:00 | 0 | 0.59172 | 353765
2016-03-25 06:00 | 0 | 0.57554 | 342034
2016-03-25 07:00 | 0 | 0.55317 | 335251
2016-03-25 08:00 | 0 | 0.53047 | 334299
2016-03-25 09:00 | 0 | 0.51296 | 340714
2016-03-25 10:00 | 0 | 0.50189 | 358380
2016-03-25 11:00 | 0 | 0.50086 | 380796
2016-03-25 12:00 | 4.3e-06 | 0.48732 | 397205
2016-03-25 13:00 | 0.10721 | 0.32589 | 410507
2016-03-25 14:00 | 0.50987 | 0.29951 | 419029
2016-03-25 15:00 | 0.74584 | 0.45695 | 420350
2016-03-25 16:00 | 0.78028 | 0.47915 | 417424
2016-03-25 17:00 | 0.78702 | 0.46711 | 413151
2016-03-25 18:00 | 0.77783 | 0.45696 | 409258
2016-03-25 19:00 | 0.76559 | 0.4523 | 405291
2016-03-25 20:00 | 0.76501 | 0.45435 | 402461
2016-03-25 21:00 | 0.75487 | 0.47036 | 401640
2016-03-25 22:00 | 0.71053 | 0.49718 | 399619
2016-03-25 23:00 | 0.59164 | 0.55468 | 400658
2016-03-26 | 0.32189 | 0.64549 | 407842
2016-03-26 01:00 | 0.030742 | 0.66823 | 406429
2016-03-26 02:00 | 0 | 0.66325 | 396327
2016-03-26 03:00 | 0 | 0.64395 | 381589
2016-03-26 04:00 | 0 | 0.60896 | 365218
2016-03-26 05:00 | 0 | 0.57102 | 350691
2016-03-26 06:00 | 0 | 0.53582 | 340886
2016-03-26 07:00 | 0 | 0.50615 | 333906
2016-03-26 08:00 | 0 | 0.48604 | 331611
2016-03-26 09:00 | 0 | 0.46936 | 334220
2016-03-26 10:00 | 0 | 0.45182 | 342424
2016-03-26 11:00 | 0 | 0.43857 | 354664
2016-03-26 12:00 | 1.08e-05 | 0.40699 | 369423
2016-03-26 13:00 | 0.099074 | 0.34338 | 382245
2016-03-26 14:00 | 0.48158 | 0.35949 | 389687
2016-03-26 15:00 | 0.75002 | 0.35343 | 391379
2016-03-26 16:00 | 0.78258 | 0.31691 | 389794
2016-03-26 17:00 | 0.7895 | 0.27984 | 385681
2016-03-26 18:00 | 0.77981 | 0.25716 | 381045
2016-03-26 19:00 | 0.76697 | 0.24441 | 378689
2016-03-26 20:00 | 0.76149 | 0.2371 | 378613
2016-03-26 21:00 | 0.74797 | 0.23025 | 380015
2016-03-26 22:00 | 0.70987 | 0.2299 | 382175
2016-03-26 23:00 | 0.59783 | 0.254 | 387402
2016-03-27 | 0.34871 | 0.34118 | 397354
2016-03-27 01:00 | 0.032405 | 0.39886 | 397754
2016-03-27 02:00 | 0 | 0.42624 | 389218
2016-03-27 03:00 | 0 | 0.4471 | 375683
2016-03-27 04:00 | 0 | 0.45505 | 359203
2016-03-27 05:00 | 0 | 0.46959 | 343173
2016-03-27 06:00 | 0 | 0.48635 | 331201
2016-03-27 07:00 | 0 | 0.49493 | 323577
2016-03-27 08:00 | 0 | 0.50239 | 320006
2016-03-27 09:00 | 0 | 0.50656 | 321002
2016-03-27 10:00 | 0 | 0.5027 | 326695
2016-03-27 11:00 | 0 | 0.48262 | 335550
2016-03-27 12:00 | 1.96e-05 | 0.44359 | 350038
2016-03-27 13:00 | 0.17421 | 0.2946 | 364893
2016-03-27 14:00 | 0.53376 | 0.22449 | 373526
2016-03-27 15:00 | 0.75593 | 0.22582 | 376118
2016-03-27 16:00 | 0.82464 | 0.20706 | 376696
2016-03-27 17:00 | 0.83248 | 0.18389 | 374050
2016-03-27 18:00 | 0.81661 | 0.17155 | 369424
2016-03-27 19:00 | 0.80371 | 0.1685 | 366593
2016-03-27 20:00 | 0.80266 | 0.1712 | 365917
2016-03-27 21:00 | 0.79372 | 0.17163 | 366194
2016-03-27 22:00 | 0.75906 | 0.16203 | 369738
2016-03-27 23:00 | 0.6291 | 0.14563 | 378549
2016-03-28 | 0.33293 | 0.17874 | 389831
2016-03-28 01:00 | 0.027293 | 0.26863 | 391812
2016-03-28 02:00 | 0 | 0.39423 | 382930
2016-03-28 03:00 | 0 | 0.51946 | 368065
2016-03-28 04:00 | 0 | 0.61095 | 350485
2016-03-28 05:00 | 0 | 0.65118 | 337077
2016-03-28 06:00 | 0 | 0.66844 | 328173
2016-03-28 07:00 | 0 | 0.667 | 323301
2016-03-28 08:00 | 0 | 0.65077 | 324491
2016-03-28 09:00 | 0 | 0.61352 | 337024
2016-03-28 10:00 | 0 | 0.57211 | 363343
2016-03-28 11:00 | 0 | 0.53721 | 392770
2016-03-28 12:00 | 3.59e-05 | 0.49832 | 410892
2016-03-28 13:00 | 0.15934 | 0.28412 | 421543
2016-03-28 14:00 | 0.45115 | 0.16615 | 429601
2016-03-28 15:00 | 0.62947 | 0.25324 | 432761
2016-03-28 16:00 | 0.67901 | 0.3432 | 432650
2016-03-28 17:00 | 0.69209 | 0.36358 | 432249
2016-03-28 18:00 | 0.68845 | 0.36643 | 431364
2016-03-28 19:00 | 0.67649 | 0.37254 | 429831
2016-03-28 20:00 | 0.66255 | 0.38502 | 428490
2016-03-28 21:00 | 0.63301 | 0.40629 | 429216
2016-03-28 22:00 | 0.57622 | 0.44064 | 428639
2016-03-28 23:00 | 0.45245 | 0.53313 | 430926
2016-03-29 | 0.22162 | 0.72946 | 437328
2016-03-29 01:00 | 0.025598 | 0.81475 | 433906
2016-03-29 02:00 | 0 | 0.84275 | 417820
2016-03-29 03:00 | 0 | 0.84903 | 396910
2016-03-29 04:00 | 0 | 0.83263 | 375069
2016-03-29 05:00 | 0 | 0.80619 | 359006
2016-03-29 06:00 | 0 | 0.77068 | 348076
2016-03-29 07:00 | 0 | 0.72998 | 342509
2016-03-29 08:00 | 0 | 0.69392 | 342496
2016-03-29 09:00 | 0 | 0.66328 | 353594
2016-03-29 10:00 | 0 | 0.64833 | 381057
2016-03-29 11:00 | 0 | 0.6392 | 409016
2016-03-29 12:00 | 2.38e-05 | 0.61178 | 421276
2016-03-29 13:00 | 0.11542 | 0.44337 | 426116
2016-03-29 14:00 | 0.42148 | 0.4269 | 430112
2016-03-29 15:00 | 0.63324 | 0.57523 | 429882
2016-03-29 16:00 | 0.69179 | 0.62286 | 426445
2016-03-29 17:00 | 0.7061 | 0.65843 | 423530
2016-03-29 18:00 | 0.6982 | 0.68548 | 419707
2016-03-29 19:00 | 0.68492 | 0.70206 | 414668
2016-03-29 20:00 | 0.66905 | 0.7107 | 411618
2016-03-29 21:00 | 0.63515 | 0.71961 | 410978
2016-03-29 22:00 | 0.55425 | 0.74026 | 411659
2016-03-29 23:00 | 0.4037 | 0.76524 | 416763
2016-03-30 | 0.21613 | 0.77773 | 428876
2016-03-30 01:00 | 0.028195 | 0.77974 | 426869
2016-03-30 02:00 | 0 | 0.7737 | 411229
2016-03-30 03:00 | 0 | 0.76011 | 391943
2016-03-30 04:00 | 0 | 0.73758 | 373299
2016-03-30 05:00 | 0 | 0.71201 | 358903
2016-03-30 06:00 | 0 | 0.68761 | 348692
2016-03-30 07:00 | 0 | 0.65931 | 343985
2016-03-30 08:00 | 0 | 0.64154 | 345324
2016-03-30 09:00 | 0 | 0.63297 | 354962
2016-03-30 10:00 | 0 | 0.63587 | 382679
2016-03-30 11:00 | 0 | 0.63763 | 409373
2016-03-30 12:00 | 2.25e-05 | 0.62837 | 419980
2016-03-30 13:00 | 0.11639 | 0.51875 | 423396
2016-03-30 14:00 | 0.4599 | 0.48637 | 425989
2016-03-30 15:00 | 0.70717 | 0.50785 | 425878
2016-03-30 16:00 | 0.7562 | 0.53168 | 423641
2016-03-30 17:00 | 0.75533 | 0.5393 | 422023
2016-03-30 18:00 | 0.74534 | 0.54699 | 419795
2016-03-30 19:00 | 0.73461 | 0.54985 | 420096
2016-03-30 20:00 | 0.73137 | 0.55505 | 419362
2016-03-30 21:00 | 0.71963 | 0.56184 | 420230
2016-03-30 22:00 | 0.68629 | 0.5592 | 421131
2016-03-30 23:00 | 0.57512 | 0.56433 | 425611
2016-03-31 | 0.33737 | 0.60333 | 434380
2016-03-31 01:00 | 0.048423 | 0.61564 | 429456
2016-03-31 02:00 | 0 | 0.61699 | 412312
2016-03-31 03:00 | 0 | 0.62069 | 392062
2016-03-31 04:00 | 0 | 0.62931 | 370608
2016-03-31 05:00 | 0 | 0.63467 | 354013
2016-03-31 06:00 | 0 | 0.63147 | 341985
2016-03-31 07:00 | 0 | 0.61948 | 334931
2016-03-31 08:00 | 0 | 0.61723 | 334585
2016-03-31 09:00 | 0 | 0.60244 | 343135
2016-03-31 10:00 | 0 | 0.58083 | 366257
2016-03-31 11:00 | 0 | 0.56716 | 392250
2016-03-31 12:00 | 8.57e-05 | 0.54355 | 405935
2016-03-31 13:00 | 0.17681 | 0.48078 | 415097
2016-03-31 14:00 | 0.51824 | 0.55387 | 424306
2016-03-31 15:00 | 0.7487 | 0.57016 | 429177
2016-03-31 16:00 | 0.80985 | 0.57258 | 430678
2016-03-31 17:00 | 0.80772 | 0.57002 | 432261
2016-03-31 18:00 | 0.78671 | 0.56939 | 433513
2016-03-31 19:00 | 0.76381 | 0.57165 | 433019
2016-03-31 20:00 | 0.74799 | 0.57893 | 433947
2016-03-31 21:00 | 0.7194 | 0.58571 | 435573
2016-03-31 22:00 | 0.65811 | 0.59 | 434337
2016-03-31 23:00 | 0.53924 | 0.58517 | 435426
2016-04-01 | 0.31714 | 0.5966 | 439296
2016-04-01 01:00 | 0.051001 | 0.65921 | 434590
2016-04-01 02:00 | 1.72e-07 | 0.67166 | 417220
2016-04-01 03:00 | 0 | 0.65244 | 396361
2016-04-01 04:00 | 0 | 0.63952 | 373765
2016-04-01 05:00 | 0 | 0.62403 | 355606
2016-04-01 06:00 | 0 | 0.60046 | 342598
2016-04-01 07:00 | 0 | 0.5832 | 334101
2016-04-01 08:00 | 0 | 0.56041 | 332912
2016-04-01 09:00 | 0 | 0.54163 | 340789
2016-04-01 10:00 | 0 | 0.53431 | 363022
2016-04-01 11:00 | 0 | 0.52717 | 389519
2016-04-01 12:00 | 2.88e-05 | 0.48394 | 404981
2016-04-01 13:00 | 0.11849 | 0.42564 | 416209
2016-04-01 14:00 | 0.50643 | 0.53191 | 425683
2016-04-01 15:00 | 0.71205 | 0.55328 | 430139
2016-04-01 16:00 | 0.80358 | 0.53229 | 430453
2016-04-01 17:00 | 0.80649 | 0.52367 | 429766
2016-04-01 18:00 | 0.79711 | 0.53685 | 427550
2016-04-01 19:00 | 0.78676 | 0.57278 | 424573
2016-04-01 20:00 | 0.79112 | 0.6198 | 421807
2016-04-01 21:00 | 0.79026 | 0.65705 | 419340
2016-04-01 22:00 | 0.76968 | 0.661 | 415624
2016-04-01 23:00 | 0.66955 | 0.61496 | 414611
2016-04-02 | 0.43002 | 0.58274 | 419217
2016-04-02 01:00 | 0.057277 | 0.61196 | 416423
2016-04-02 02:00 | 4.28e-07 | 0.6101 | 404928
2016-04-02 03:00 | 0 | 0.62194 | 388010
2016-04-02 04:00 | 0 | 0.63792 | 368271
2016-04-02 05:00 | 0 | 0.64176 | 353021
2016-04-02 06:00 | 0 | 0.64462 | 341050
2016-04-02 07:00 | 0 | 0.65186 | 332783
2016-04-02 08:00 | 0 | 0.66623 | 329988
2016-04-02 09:00 | 0 | 0.68346 | 333243
2016-04-02 10:00 | 0 | 0.70578 | 342208
2016-04-02 11:00 | 0 | 0.72345 | 355236
2016-04-02 12:00 | 0.00010103 | 0.70906 | 369959
2016-04-02 13:00 | 0.17573 | 0.4925 | 384596
2016-04-02 14:00 | 0.59396 | 0.37497 | 393724
2016-04-02 15:00 | 0.78576 | 0.42251 | 396754
2016-04-02 16:00 | 0.87259 | 0.47457 | 394001
2016-04-02 17:00 | 0.8741 | 0.45233 | 389895
2016-04-02 18:00 | 0.8589 | 0.41807 | 385511
2016-04-02 19:00 | 0.84832 | 0.3895 | 381717
2016-04-02 20:00 | 0.85337 | 0.37077 | 380927
2016-04-02 21:00 | 0.85416 | 0.35297 | 382002
2016-04-02 22:00 | 0.82824 | 0.33309 | 383591
2016-04-02 23:00 | 0.71102 | 0.29737 | 388056
2016-04-03 | 0.42536 | 0.32238 | 397214
2016-04-03 01:00 | 0.055891 | 0.38622 | 399248
2016-04-03 02:00 | 7.32e-08 | 0.47334 | 390446
2016-04-03 03:00 | 0 | 0.58523 | 377150
2016-04-03 04:00 | 0 | 0.72924 | 361280
2016-04-03 05:00 | 0 | 0.81261 | 347844
2016-04-03 06:00 | 0 | 0.8602 | 338151
2016-04-03 07:00 | 0 | 0.88614 | 332824
2016-04-03 08:00 | 0 | 0.89528 | 331348
2016-04-03 09:00 | 0 | 0.88984 | 333588
2016-04-03 10:00 | 0 | 0.87702 | 341431
2016-04-03 11:00 | 0 | 0.86846 | 351983
2016-04-03 12:00 | 9.98e-05 | 0.83597 | 364633
2016-04-03 13:00 | 0.17905 | 0.57106 | 374386
2016-04-03 14:00 | 0.56789 | 0.42557 | 378868
2016-04-03 15:00 | 0.74745 | 0.56184 | 378196
2016-04-03 16:00 | 0.84739 | 0.65207 | 377267
2016-04-03 17:00 | 0.84977 | 0.6765 | 375638
2016-04-03 18:00 | 0.83207 | 0.68132 | 373692
2016-04-03 19:00 | 0.81972 | 0.68431 | 372138
2016-04-03 20:00 | 0.82077 | 0.68366 | 374893
2016-04-03 21:00 | 0.81629 | 0.68391 | 380097
2016-04-03 22:00 | 0.77984 | 0.67603 | 386300
2016-04-03 23:00 | 0.65318 | 0.67566 | 393963
2016-04-04 | 0.38197 | 0.70953 | 405691
2016-04-04 01:00 | 0.048543 | 0.75585 | 406544
2016-04-04 02:00 | 2.43e-06 | 0.75368 | 393610
2016-04-04 03:00 | 0 | 0.71619 | 376446
2016-04-04 04:00 | 0 | 0.65417 | 357190
2016-04-04 05:00 | 0 | 0.58642 | 342504
2016-04-04 06:00 | 0 | 0.53003 | 332944
2016-04-04 07:00 | 0 | 0.48581 | 327624
2016-04-04 08:00 | 0 | 0.45391 | 328757
2016-04-04 09:00 | 0 | 0.42258 | 342155
2016-04-04 10:00 | 0 | 0.40122 | 371782
2016-04-04 11:00 | 0 | 0.39269 | 399995
2016-04-04 12:00 | 0.00010661 | 0.34851 | 411957
2016-04-04 13:00 | 0.22007 | 0.19413 | 417396
2016-04-04 14:00 | 0.51159 | 0.12219 | 422326
2016-04-04 15:00 | 0.70158 | 0.13833 | 424961
2016-04-04 16:00 | 0.79367 | 0.15075 | 426317
2016-04-04 17:00 | 0.80543 | 0.14297 | 428527
2016-04-04 18:00 | 0.79267 | 0.14008 | 430624
2016-04-04 19:00 | 0.78025 | 0.14504 | 432786
2016-04-04 20:00 | 0.77527 | 0.15647 | 436918
2016-04-04 21:00 | 0.75925 | 0.17012 | 441503
2016-04-04 22:00 | 0.70977 | 0.19388 | 444042
2016-04-04 23:00 | 0.59772 | 0.26271 | 445816
2016-04-05 | 0.35436 | 0.53783 | 451312
2016-04-05 01:00 | 0.058307 | 0.72267 | 446412
2016-04-05 02:00 | 4.72e-06 | 0.80118 | 427575
2016-04-05 03:00 | 0 | 0.83682 | 404221
2016-04-05 04:00 | 0 | 0.85382 | 382051
2016-04-05 05:00 | 0 | 0.85653 | 364334
2016-04-05 06:00 | 0 | 0.84564 | 352651
2016-04-05 07:00 | 0 | 0.82941 | 345982
2016-04-05 08:00 | 0 | 0.81685 | 346231
2016-04-05 09:00 | 0 | 0.79776 | 359065
2016-04-05 10:00 | 0 | 0.78683 | 388043
2016-04-05 11:00 | 0 | 0.78126 | 415330
2016-04-05 12:00 | 0.0001286 | 0.74126 | 425343
2016-04-05 13:00 | 0.20167 | 0.60423 | 429582
2016-04-05 14:00 | 0.55182 | 0.64645 | 433786
2016-04-05 15:00 | 0.74602 | 0.78578 | 434652
2016-04-05 16:00 | 0.83219 | 0.82691 | 433606
2016-04-05 17:00 | 0.82441 | 0.81718 | 433699
2016-04-05 18:00 | 0.80344 | 0.8147 | 433874
2016-04-05 19:00 | 0.78887 | 0.81738 | 434463
2016-04-05 20:00 | 0.78866 | 0.81742 | 436496
2016-04-05 21:00 | 0.78236 | 0.82444 | 440088
2016-04-05 22:00 | 0.74996 | 0.83566 | 442738
2016-04-05 23:00 | 0.63945 | 0.84208 | 446832
2016-04-06 | 0.3941 | 0.85733 | 457670
2016-04-06 01:00 | 0.062109 | 0.85712 | 455270
2016-04-06 02:00 | 8.92e-06 | 0.8534 | 437545
2016-04-06 03:00 | 0 | 0.8522 | 414687
2016-04-06 04:00 | 0 | 0.84169 | 394336
2016-04-06 05:00 | 0 | 0.82836 | 377399
2016-04-06 06:00 | 0 | 0.82141 | 365727
2016-04-06 07:00 | 0 | 0.81901 | 359665
2016-04-06 08:00 | 0 | 0.81459 | 359740
2016-04-06 09:00 | 0 | 0.8111 | 370546
2016-04-06 10:00 | 0 | 0.80653 | 398678
2016-04-06 11:00 | 0 | 0.80685 | 423477
2016-04-06 12:00 | 0.00015019 | 0.78205 | 429642
2016-04-06 13:00 | 0.21234 | 0.66023 | 430930
2016-04-06 14:00 | 0.5942 | 0.75148 | 432890
2016-04-06 15:00 | 0.7966 | 0.7839 | 432338
2016-04-06 16:00 | 0.86568 | 0.77144 | 430134
2016-04-06 17:00 | 0.87043 | 0.76529 | 429355
2016-04-06 18:00 | 0.85462 | 0.7634 | 429714
2016-04-06 19:00 | 0.84124 | 0.76361 | 429632
2016-04-06 20:00 | 0.84157 | 0.76229 | 432251
2016-04-06 21:00 | 0.83644 | 0.75296 | 435366
2016-04-06 22:00 | 0.80668 | 0.72749 | 438344
2016-04-06 23:00 | 0.68773 | 0.6696 | 443182
2016-04-07 | 0.41791 | 0.62558 | 448526
2016-04-07 01:00 | 0.058264 | 0.57415 | 443024
2016-04-07 02:00 | 9.22e-06 | 0.54059 | 424750
2016-04-07 03:00 | 0 | 0.54152 | 401619
2016-04-07 04:00 | 0 | 0.57265 | 378658
2016-04-07 05:00 | 0 | 0.61934 | 361094
2016-04-07 06:00 | 0 | 0.67869 | 348949
2016-04-07 07:00 | 0 | 0.71883 | 342122
2016-04-07 08:00 | 0 | 0.73334 | 341886
2016-04-07 09:00 | 0 | 0.74586 | 350117
2016-04-07 10:00 | 0 | 0.7553 | 376991
2016-04-07 11:00 | 0 | 0.75134 | 403392
2016-04-07 12:00 | 0.00018077 | 0.70288 | 414841
2016-04-07 13:00 | 0.18455 | 0.51539 | 421774
2016-04-07 14:00 | 0.45268 | 0.57038 | 428430
2016-04-07 15:00 | 0.61169 | 0.67892 | 431891
2016-04-07 16:00 | 0.69391 | 0.69699 | 433514
2016-04-07 17:00 | 0.71785 | 0.69419 | 435105
2016-04-07 18:00 | 0.71653 | 0.69293 | 436583
2016-04-07 19:00 | 0.70349 | 0.69456 | 438358
2016-04-07 20:00 | 0.69156 | 0.69829 | 441584
2016-04-07 21:00 | 0.66178 | 0.70206 | 444346
2016-04-07 22:00 | 0.59484 | 0.70377 | 443858
2016-04-07 23:00 | 0.46479 | 0.70405 | 443415
2016-04-08 | 0.26294 | 0.73273 | 447159
2016-04-08 01:00 | 0.034304 | 0.81498 | 442404
2016-04-08 02:00 | 6.17e-06 | 0.79935 | 424868
2016-04-08 03:00 | 0 | 0.74673 | 402749
2016-04-08 04:00 | 0 | 0.66113 | 380965
2016-04-08 05:00 | 0 | 0.57212 | 363625
2016-04-08 06:00 | 0 | 0.49886 | 351875
2016-04-08 07:00 | 0 | 0.45246 | 345250
2016-04-08 08:00 | 0 | 0.42976 | 345398
2016-04-08 09:00 | 0 | 0.41255 | 355321
2016-04-08 10:00 | 0 | 0.40299 | 380433
2016-04-08 11:00 | 0 | 0.40403 | 404672
2016-04-08 12:00 | 0.00019621 | 0.37346 | 414752
2016-04-08 13:00 | 0.13043 | 0.28726 | 420576
2016-04-08 14:00 | 0.32893 | 0.35974 | 426123
2016-04-08 15:00 | 0.47923 | 0.40847 | 429033
2016-04-08 16:00 | 0.56504 | 0.40638 | 428742
2016-04-08 17:00 | 0.60355 | 0.39529 | 428449
2016-04-08 18:00 | 0.60945 | 0.38606 | 428302
2016-04-08 19:00 | 0.60158 | 0.37855 | 426825
2016-04-08 20:00 | 0.58587 | 0.3712 | 426716
2016-04-08 21:00 | 0.54238 | 0.36412 | 426130
2016-04-08 22:00 | 0.47103 | 0.35499 | 423852
2016-04-08 23:00 | 0.34663 | 0.34678 | 422141
2016-04-09 | 0.18013 | 0.40102 | 427867
2016-04-09 01:00 | 0.017252 | 0.58222 | 426624
2016-04-09 02:00 | 9.18e-08 | 0.65128 | 415274
2016-04-09 03:00 | 0 | 0.6558 | 399143
2016-04-09 04:00 | 0 | 0.62961 | 381061
2016-04-09 05:00 | 0 | 0.60126 | 367048
2016-04-09 06:00 | 0 | 0.58213 | 356187
2016-04-09 07:00 | 0 | 0.56636 | 349844
2016-04-09 08:00 | 0 | 0.55456 | 347363
2016-04-09 09:00 | 0 | 0.53678 | 351170
2016-04-09 10:00 | 0 | 0.52376 | 359217
2016-04-09 11:00 | 0 | 0.51988 | 369960
2016-04-09 12:00 | 0.0002203 | 0.50067 | 383239
2016-04-09 13:00 | 0.16668 | 0.49479 | 394503
2016-04-09 14:00 | 0.43552 | 0.50625 | 402159
2016-04-09 15:00 | 0.61325 | 0.53502 | 404535
2016-04-09 16:00 | 0.6776 | 0.56914 | 403425
2016-04-09 17:00 | 0.68742 | 0.60684 | 401764
2016-04-09 18:00 | 0.68223 | 0.64243 | 399211
2016-04-09 19:00 | 0.67524 | 0.67793 | 396576
2016-04-09 20:00 | 0.66736 | 0.70616 | 396480
2016-04-09 21:00 | 0.6397 | 0.73082 | 396600
2016-04-09 22:00 | 0.57814 | 0.74874 | 397334
2016-04-09 23:00 | 0.46216 | 0.76334 | 400185
2016-04-10 | 0.26481 | 0.82262 | 410290
2016-04-10 01:00 | 0.025691 | 0.88353 | 412863
2016-04-10 02:00 | 1.24e-07 | 0.91312 | 404305
2016-04-10 03:00 | 0 | 0.91207 | 391068
2016-04-10 04:00 | 0 | 0.8937 | 376051
2016-04-10 05:00 | 0 | 0.87162 | 363926
2016-04-10 06:00 | 0 | 0.84217 | 354621
2016-04-10 07:00 | 0 | 0.81261 | 348915
2016-04-10 08:00 | 0 | 0.78544 | 347315
2016-04-10 09:00 | 0 | 0.76987 | 348954
2016-04-10 10:00 | 0 | 0.75326 | 354885
2016-04-10 11:00 | 0 | 0.73253 | 362477
2016-04-10 12:00 | 0.0004577 | 0.64839 | 371109
2016-04-10 13:00 | 0.21617 | 0.51696 | 379666
2016-04-10 14:00 | 0.47058 | 0.58866 | 385109
2016-04-10 15:00 | 0.64559 | 0.62437 | 386806
2016-04-10 16:00 | 0.70336 | 0.61651 | 388802
2016-04-10 17:00 | 0.70245 | 0.59713 | 388882
2016-04-10 18:00 | 0.68632 | 0.5822 | 388785
2016-04-10 19:00 | 0.66099 | 0.57585 | 388616
2016-04-10 20:00 | 0.63296 | 0.57706 | 391078
2016-04-10 21:00 | 0.5837 | 0.58005 | 395313
2016-04-10 22:00 | 0.49806 | 0.58817 | 399719
2016-04-10 23:00 | 0.37786 | 0.61608 | 405711
2016-04-11 | 0.20409 | 0.68183 | 416358
2016-04-11 01:00 | 0.041129 | 0.72508 | 415376
2016-04-11 02:00 | 1.79e-06 | 0.69799 | 401510
2016-04-11 03:00 | 0 | 0.65286 | 383794
2016-04-11 04:00 | 0 | 0.62684 | 365234
2016-04-11 05:00 | 0 | 0.6089 | 350424
2016-04-11 06:00 | 0 | 0.60477 | 340447
2016-04-11 07:00 | 0 | 0.58893 | 335183
2016-04-11 08:00 | 0 | 0.57633 | 337219
2016-04-11 09:00 | 0 | 0.5399 | 348728
2016-04-11 10:00 | 0 | 0.49536 | 376332
2016-04-11 11:00 | 0 | 0.4863 | 402260
2016-04-11 12:00 | 0.0003739 | 0.42693 | 414026
2016-04-11 13:00 | 0.20326 | 0.42161 | 421216
2016-04-11 14:00 | 0.48129 | 0.46264 | 427489
2016-04-11 15:00 | 0.67303 | 0.45591 | 430492
2016-04-11 16:00 | 0.74956 | 0.42682 | 430721
2016-04-11 17:00 | 0.75109 | 0.39298 | 431134
2016-04-11 18:00 | 0.73532 | 0.36103 | 431481
2016-04-11 19:00 | 0.72218 | 0.33781 | 431842
2016-04-11 20:00 | 0.71725 | 0.32411 | 432855
2016-04-11 21:00 | 0.70064 | 0.31103 | 434795
2016-04-11 22:00 | 0.65612 | 0.29475 | 434879
2016-04-11 23:00 | 0.54715 | 0.27291 | 435622
2016-04-12 | 0.34327 | 0.30642 | 440493
2016-04-12 01:00 | 0.070271 | 0.44416 | 436390
2016-04-12 02:00 | 1.99e-05 | 0.52991 | 419168
2016-04-12 03:00 | 0 | 0.52932 | 396397
2016-04-12 04:00 | 0 | 0.51495 | 375364
2016-04-12 05:00 | 0 | 0.49538 | 357673
2016-04-12 06:00 | 0 | 0.46568 | 345682
2016-04-12 07:00 | 0 | 0.4359 | 339401
2016-04-12 08:00 | 0 | 0.41818 | 339616
2016-04-12 09:00 | 0 | 0.41676 | 349814
2016-04-12 10:00 | 0 | 0.41895 | 376869
2016-04-12 11:00 | 0 | 0.41919 | 402783
2016-04-12 12:00 | 0.00089368 | 0.3705 | 414108
2016-04-12 13:00 | 0.17864 | 0.23714 | 420206
2016-04-12 14:00 | 0.49726 | 0.28421 | 426478
2016-04-12 15:00 | 0.66926 | 0.31718 | 428627
2016-04-12 16:00 | 0.72638 | 0.31635 | 428801
2016-04-12 17:00 | 0.7205 | 0.30342 | 429079
2016-04-12 18:00 | 0.70355 | 0.28778 | 428016
2016-04-12 19:00 | 0.68628 | 0.27533 | 426659
2016-04-12 20:00 | 0.67266 | 0.26442 | 426407
2016-04-12 21:00 | 0.64645 | 0.25433 | 426789
2016-04-12 22:00 | 0.60005 | 0.24895 | 425314
2016-04-12 23:00 | 0.49889 | 0.27171 | 426837
2016-04-13 | 0.33825 | 0.39039 | 437655
2016-04-13 01:00 | 0.085677 | 0.5207 | 436961
2016-04-13 02:00 | 2.04e-05 | 0.54957 | 419995
2016-04-13 03:00 | 0 | 0.54558 | 397238
2016-04-13 04:00 | 0 | 0.53766 | 376195
2016-04-13 05:00 | 0 | 0.5279 | 360619
2016-04-13 06:00 | 0 | 0.51844 | 349758
2016-04-13 07:00 | 0 | 0.49861 | 344004
2016-04-13 08:00 | 0 | 0.47599 | 343734
2016-04-13 09:00 | 0 | 0.45023 | 355247
2016-04-13 10:00 | 0 | 0.41998 | 383845
2016-04-13 11:00 | 0 | 0.39182 | 408309
2016-04-13 12:00 | 0.0020192 | 0.315 | 416018
2016-04-13 13:00 | 0.22167 | 0.15617 | 419496
2016-04-13 14:00 | 0.56059 | 0.13761 | 422022
2016-04-13 15:00 | 0.72045 | 0.20522 | 422677
2016-04-13 16:00 | 0.78642 | 0.22584 | 421635
2016-04-13 17:00 | 0.78653 | 0.22622 | 421421
2016-04-13 18:00 | 0.77901 | 0.23298 | 420318
2016-04-13 19:00 | 0.77395 | 0.24309 | 419147
2016-04-13 20:00 | 0.77322 | 0.2514 | 419580
2016-04-13 21:00 | 0.76472 | 0.25162 | 420450
2016-04-13 22:00 | 0.72679 | 0.25585 | 420714
2016-04-13 23:00 | 0.6212 | 0.29751 | 423466
2016-04-14 | 0.42727 | 0.47007 | 433333
2016-04-14 01:00 | 0.10057 | 0.64702 | 431857
2016-04-14 02:00 | 6.1e-05 | 0.7007 | 415238
2016-04-14 03:00 | 0 | 0.69854 | 393102
2016-04-14 04:00 | 0 | 0.68032 | 373006
2016-04-14 05:00 | 0 | 0.65008 | 358223
2016-04-14 06:00 | 0 | 0.60878 | 347343
2016-04-14 07:00 | 0 | 0.56162 | 341993
2016-04-14 08:00 | 0 | 0.51381 | 341746
2016-04-14 09:00 | 0 | 0.46433 | 352742
2016-04-14 10:00 | 0 | 0.42398 | 380747
2016-04-14 11:00 | 0 | 0.39349 | 404590
2016-04-14 12:00 | 0.0011141 | 0.32985 | 413020
2016-04-14 13:00 | 0.27098 | 0.20115 | 416572
2016-04-14 14:00 | 0.60336 | 0.22237 | 420562
2016-04-14 15:00 | 0.75834 | 0.32117 | 422502
2016-04-14 16:00 | 0.83644 | 0.37763 | 423006
2016-04-14 17:00 | 0.83717 | 0.42074 | 424556
2016-04-14 18:00 | 0.82043 | 0.46297 | 425327
2016-04-14 19:00 | 0.80748 | 0.50692 | 425102
2016-04-14 20:00 | 0.80453 | 0.54742 | 425819
2016-04-14 21:00 | 0.79345 | 0.57883 | 426379
2016-04-14 22:00 | 0.75339 | 0.60199 | 425115
2016-04-14 23:00 | 0.65115 | 0.6402 | 426133
2016-04-15 | 0.43706 | 0.74127 | 434114
2016-04-15 01:00 | 0.111 | 0.83564 | 432498
2016-04-15 02:00 | 7.57e-05 | 0.84661 | 415650
2016-04-15 03:00 | 0 | 0.85185 | 394724
2016-04-15 04:00 | 0 | 0.84843 | 372955
2016-04-15 05:00 | 0 | 0.84553 | 354842
2016-04-15 06:00 | 0 | 0.83761 | 343301
2016-04-15 07:00 | 0 | 0.82272 | 337169
2016-04-15 08:00 | 0 | 0.79571 | 336380
2016-04-15 09:00 | 0 | 0.76189 | 347158
2016-04-15 10:00 | 0 | 0.73294 | 373539
2016-04-15 11:00 | 0 | 0.69513 | 396502
2016-04-15 12:00 | 0.0034037 | 0.58862 | 405688
2016-04-15 13:00 | 0.16054 | 0.52357 | 412042
2016-04-15 14:00 | 0.49417 | 0.61771 | 416745
2016-04-15 15:00 | 0.66086 | 0.66046 | 418833
2016-04-15 16:00 | 0.71855 | 0.64688 | 418523
2016-04-15 17:00 | 0.73569 | 0.63721 | 418123
2016-04-15 18:00 | 0.73355 | 0.64283 | 418358
2016-04-15 19:00 | 0.7183 | 0.65924 | 418101
2016-04-15 20:00 | 0.70388 | 0.67938 | 417358
2016-04-15 21:00 | 0.67667 | 0.69481 | 416596
2016-04-15 22:00 | 0.62613 | 0.701 | 413276
2016-04-15 23:00 | 0.53397 | 0.7115 | 410671
2016-04-16 | 0.37749 | 0.75017 | 414985
2016-04-16 01:00 | 0.12231 | 0.76881 | 414242
2016-04-16 02:00 | 0.00010106 | 0.75455 | 400649
2016-04-16 03:00 | 0 | 0.7585 | 382895
2016-04-16 04:00 | 0 | 0.75312 | 363855
2016-04-16 05:00 | 0 | 0.74624 | 347496
2016-04-16 06:00 | 0 | 0.73845 | 335417
2016-04-16 07:00 | 0 | 0.72318 | 327825
2016-04-16 08:00 | 0 | 0.71209 | 325337
2016-04-16 09:00 | 0 | 0.69997 | 327933
2016-04-16 10:00 | 0 | 0.68916 | 334746
2016-04-16 11:00 | 0 | 0.67881 | 344307
2016-04-16 12:00 | 0.0018635 | 0.60224 | 357102
2016-04-16 13:00 | 0.16762 | 0.57339 | 369331
2016-04-16 14:00 | 0.49969 | 0.63968 | 378117
2016-04-16 15:00 | 0.68417 | 0.6657 | 382861
2016-04-16 16:00 | 0.77828 | 0.68096 | 385141
2016-04-16 17:00 | 0.79122 | 0.69603 | 384341
2016-04-16 18:00 | 0.78715 | 0.70127 | 383770
2016-04-16 19:00 | 0.77712 | 0.70726 | 384101
2016-04-16 20:00 | 0.76714 | 0.70909 | 385462
2016-04-16 21:00 | 0.73931 | 0.7046 | 387085
2016-04-16 22:00 | 0.69085 | 0.68456 | 388102
2016-04-16 23:00 | 0.5908 | 0.65556 | 388037
2016-04-17 | 0.41113 | 0.65742 | 394464
2016-04-17 01:00 | 0.12968 | 0.66258 | 395190
2016-04-17 02:00 | 0.00012548 | 0.65354 | 384800
2016-04-17 03:00 | 0 | 0.64388 | 369347
2016-04-17 04:00 | 0 | 0.6317 | 351753
2016-04-17 05:00 | 0 | 0.61951 | 335850
2016-04-17 06:00 | 0 | 0.59545 | 324047
2016-04-17 07:00 | 0 | 0.57998 | 316631
2016-04-17 08:00 | 0 | 0.55458 | 313590
2016-04-17 09:00 | 0 | 0.51766 | 314738
2016-04-17 10:00 | 0 | 0.49117 | 318416
2016-04-17 11:00 | 0 | 0.45082 | 324666
2016-04-17 12:00 | 0.0023684 | 0.37376 | 336399
2016-04-17 13:00 | 0.19901 | 0.3534 | 348917
2016-04-17 14:00 | 0.54587 | 0.38593 | 357864
2016-04-17 15:00 | 0.70405 | 0.37404 | 363985
2016-04-17 16:00 | 0.80505 | 0.34147 | 369659
2016-04-17 17:00 | 0.82717 | 0.31923 | 373861
2016-04-17 18:00 | 0.8196 | 0.30737 | 377212
2016-04-17 19:00 | 0.80761 | 0.29301 | 380218
2016-04-17 20:00 | 0.80133 | 0.27275 | 385045
2016-04-17 21:00 | 0.7881 | 0.25564 | 391181
2016-04-17 22:00 | 0.74844 | 0.24939 | 396115
2016-04-17 23:00 | 0.63914 | 0.26376 | 399850
2016-04-18 | 0.43835 | 0.29972 | 409894
2016-04-18 01:00 | 0.13075 | 0.35169 | 410275
2016-04-18 02:00 | 0.00016177 | 0.38179 | 394431
2016-04-18 03:00 | 0 | 0.37136 | 373893
2016-04-18 04:00 | 0 | 0.34897 | 352812
2016-04-18 05:00 | 0 | 0.32591 | 335936
2016-04-18 06:00 | 0 | 0.31165 | 324461
2016-04-18 07:00 | 0 | 0.29576 | 317564
2016-04-18 08:00 | 0 | 0.28894 | 318785
2016-04-18 09:00 | 0 | 0.28546 | 330821
2016-04-18 10:00 | 0 | 0.28392 | 355668
2016-04-18 11:00 | 0 | 0.28355 | 379602
2016-04-18 12:00 | 0.0039937 | 0.25881 | 393054
2016-04-18 13:00 | 0.20565 | 0.26826 | 402340
2016-04-18 14:00 | 0.57841 | 0.26439 | 411514
2016-04-18 15:00 | 0.72253 | 0.24316 | 418575
2016-04-18 16:00 | 0.81743 | 0.23485 | 423926
2016-04-18 17:00 | 0.82913 | 0.23474 | 430108
2016-04-18 18:00 | 0.81733 | 0.24487 | 435650
2016-04-18 19:00 | 0.80246 | 0.25626 | 440894
2016-04-18 20:00 | 0.79279 | 0.25729 | 446123
2016-04-18 21:00 | 0.77718 | 0.24831 | 449708
2016-04-18 22:00 | 0.73503 | 0.24298 | 449607
2016-04-18 23:00 | 0.62733 | 0.24166 | 447482
2016-04-19 | 0.45737 | 0.25322 | 451741
2016-04-19 01:00 | 0.13595 | 0.30336 | 445831
2016-04-19 02:00 | 0.00019696 | 0.32861 | 423020
2016-04-19 03:00 | 0 | 0.32991 | 395905
2016-04-19 04:00 | 0 | 0.31199 | 370617
2016-04-19 05:00 | 0 | 0.28243 | 351081
2016-04-19 06:00 | 0 | 0.25672 | 335723
2016-04-19 07:00 | 0 | 0.22886 | 326292
2016-04-19 08:00 | 0 | 0.20421 | 324772
2016-04-19 09:00 | 0 | 0.18541 | 334201
2016-04-19 10:00 | 0 | 0.17092 | 357981
2016-04-19 11:00 | 0 | 0.16268 | 381298
2016-04-19 12:00 | 0.0025503 | 0.13141 | 394412
2016-04-19 13:00 | 0.19967 | 0.084687 | 403745
2016-04-19 14:00 | 0.51691 | 0.073524 | 412923
2016-04-19 15:00 | 0.70402 | 0.071202 | 420240
2016-04-19 16:00 | 0.78971 | 0.068328 | 426487
2016-04-19 17:00 | 0.80875 | 0.064811 | 433092
2016-04-19 18:00 | 0.8013 | 0.06398 | 439811
2016-04-19 19:00 | 0.79386 | 0.0648 | 444448
2016-04-19 20:00 | 0.79602 | 0.066871 | 449010
2016-04-19 21:00 | 0.78923 | 0.068844 | 451693
2016-04-19 22:00 | 0.7531 | 0.070701 | 450937
2016-04-19 23:00 | 0.65162 | 0.076637 | 448986
2016-04-20 | 0.46275 | 0.11121 | 453335
2016-04-20 01:00 | 0.12176 | 0.1861 | 447800
2016-04-20 02:00 | 0.00020668 | 0.23402 | 425207
2016-04-20 03:00 | 0 | 0.25121 | 398341
2016-04-20 04:00 | 0 | 0.25187 | 373790
2016-04-20 05:00 | 0 | 0.23794 | 354341
2016-04-20 06:00 | 0 | 0.21691 | 338967
2016-04-20 07:00 | 0 | 0.19507 | 329453
2016-04-20 08:00 | 0 | 0.17677 | 327697
2016-04-20 09:00 | 0 | 0.15895 | 335851
2016-04-20 10:00 | 0 | 0.14882 | 359277
2016-04-20 11:00 | 0 | 0.1469 | 381420
2016-04-20 12:00 | 0.0076499 | 0.1287 | 393612
2016-04-20 13:00 | 0.25342 | 0.096273 | 402045
2016-04-20 14:00 | 0.59384 | 0.098729 | 411489
2016-04-20 15:00 | 0.78705 | 0.11934 | 418261
2016-04-20 16:00 | 0.84991 | 0.13554 | 423595
2016-04-20 17:00 | 0.85635 | 0.14932 | 429865
2016-04-20 18:00 | 0.84193 | 0.16239 | 436060
2016-04-20 19:00 | 0.82932 | 0.1747 | 441806
2016-04-20 20:00 | 0.82803 | 0.1867 | 446836
2016-04-20 21:00 | 0.82069 | 0.19561 | 450042
2016-04-20 22:00 | 0.78901 | 0.19791 | 449574
2016-04-20 23:00 | 0.70119 | 0.1966 | 447815
2016-04-21 | 0.51878 | 0.23991 | 452475
2016-04-21 01:00 | 0.14967 | 0.31865 | 446707
2016-04-21 02:00 | 0.00035987 | 0.3468 | 424801
2016-04-21 03:00 | 0 | 0.34644 | 397449
2016-04-21 04:00 | 0 | 0.34975 | 372952
2016-04-21 05:00 | 0 | 0.3716 | 353450
2016-04-21 06:00 | 0 | 0.40424 | 339040
2016-04-21 07:00 | 0 | 0.42997 | 329104
2016-04-21 08:00 | 0 | 0.44773 | 328157
2016-04-21 09:00 | 0 | 0.46039 | 338269
2016-04-21 10:00 | 0 | 0.47882 | 361209
2016-04-21 11:00 | 0 | 0.49419 | 383770
2016-04-21 12:00 | 0.0057635 | 0.4099 | 396389
2016-04-21 13:00 | 0.29094 | 0.24134 | 406990
2016-04-21 14:00 | 0.62382 | 0.25667 | 416456
2016-04-21 15:00 | 0.79042 | 0.34257 | 422710
2016-04-21 16:00 | 0.85117 | 0.34891 | 427217
2016-04-21 17:00 | 0.85791 | 0.33697 | 432716
2016-04-21 18:00 | 0.84725 | 0.32441 | 438091
2016-04-21 19:00 | 0.8392 | 0.31646 | 441494
2016-04-21 20:00 | 0.84043 | 0.31259 | 445199
2016-04-21 21:00 | 0.83705 | 0.30897 | 446943
2016-04-21 22:00 | 0.80688 | 0.3029 | 444527
2016-04-21 23:00 | 0.71734 | 0.2789 | 442859
2016-04-22 | 0.533 | 0.3117 | 447196
2016-04-22 01:00 | 0.14704 | 0.44325 | 441770
2016-04-22 02:00 | 0.00042381 | 0.51347 | 422572
2016-04-22 03:00 | 0 | 0.53304 | 397667
2016-04-22 04:00 | 0 | 0.52236 | 372324
2016-04-22 05:00 | 0 | 0.49208 | 351972
2016-04-22 06:00 | 0 | 0.4536 | 337193
2016-04-22 07:00 | 0 | 0.42063 | 328530
2016-04-22 08:00 | 0 | 0.40198 | 326530
2016-04-22 09:00 | 0 | 0.39325 | 334964
2016-04-22 10:00 | 0 | 0.39244 | 357619
2016-04-22 11:00 | 0 | 0.3901 | 379900
2016-04-22 12:00 | 0.0071985 | 0.31451 | 394673
2016-04-22 13:00 | 0.3186 | 0.16989 | 406988
2016-04-22 14:00 | 0.60393 | 0.15033 | 418460
2016-04-22 15:00 | 0.7448 | 0.18001 | 427657
2016-04-22 16:00 | 0.7991 | 0.18271 | 433658
2016-04-22 17:00 | 0.80224 | 0.18586 | 439032
2016-04-22 18:00 | 0.78745 | 0.1943 | 442216
2016-04-22 19:00 | 0.77165 | 0.20443 | 444884
2016-04-22 20:00 | 0.76142 | 0.2144 | 446311
2016-04-22 21:00 | 0.73514 | 0.2274 | 444810
2016-04-22 22:00 | 0.67917 | 0.25186 | 438929
2016-04-22 23:00 | 0.58154 | 0.29567 | 432558
2016-04-23 | 0.39862 | 0.43193 | 430109
2016-04-23 01:00 | 0.10456 | 0.62344 | 425116
2016-04-23 02:00 | 0.00049221 | 0.71065 | 409918
2016-04-23 03:00 | 0 | 0.75652 | 389115
2016-04-23 04:00 | 0 | 0.77366 | 367121
2016-04-23 05:00 | 0 | 0.77071 | 349095
2016-04-23 06:00 | 0 | 0.75028 | 334518
2016-04-23 07:00 | 0 | 0.72311 | 324061
2016-04-23 08:00 | 0 | 0.70193 | 319655
2016-04-23 09:00 | 0 | 0.67834 | 319973
2016-04-23 10:00 | 0 | 0.65499 | 324738
2016-04-23 11:00 | 0 | 0.63 | 331488
2016-04-23 12:00 | 0.0096494 | 0.52392 | 347734
2016-04-23 13:00 | 0.25063 | 0.35653 | 364929
2016-04-23 14:00 | 0.57485 | 0.43199 | 378609
2016-04-23 15:00 | 0.74431 | 0.51652 | 387838
2016-04-23 16:00 | 0.81847 | 0.5447 | 393458
2016-04-23 17:00 | 0.8291 | 0.56337 | 396452
2016-04-23 18:00 | 0.81604 | 0.59774 | 399233
2016-04-23 19:00 | 0.79841 | 0.63455 | 402836
2016-04-23 20:00 | 0.7816 | 0.66349 | 407198
2016-04-23 21:00 | 0.75219 | 0.68818 | 410530
2016-04-23 22:00 | 0.71268 | 0.71465 | 410579
2016-04-23 23:00 | 0.62931 | 0.7512 | 406408
2016-04-24 | 0.47741 | 0.84247 | 406739
2016-04-24 01:00 | 0.17592 | 0.89203 | 404663
2016-04-24 02:00 | 0.00074589 | 0.90154 | 391475
2016-04-24 03:00 | 0 | 0.8913 | 373773
2016-04-24 04:00 | 0 | 0.87289 | 354686
2016-04-24 05:00 | 0 | 0.85775 | 337640
2016-04-24 06:00 | 0 | 0.83591 | 324491
2016-04-24 07:00 | 0 | 0.8105 | 315498
2016-04-24 08:00 | 0 | 0.79216 | 310594
2016-04-24 09:00 | 0 | 0.77295 | 310897
2016-04-24 10:00 | 0 | 0.75838 | 313017
2016-04-24 11:00 | 0 | 0.74665 | 318226
2016-04-24 12:00 | 0.011006 | 0.66703 | 329266
2016-04-24 13:00 | 0.29857 | 0.58144 | 344458
2016-04-24 14:00 | 0.56469 | 0.66529 | 356787
2016-04-24 15:00 | 0.72925 | 0.67819 | 366344
2016-04-24 16:00 | 0.79101 | 0.65341 | 375208
2016-04-24 17:00 | 0.79658 | 0.6479 | 382701
2016-04-24 18:00 | 0.78882 | 0.66194 | 389327
2016-04-24 19:00 | 0.779 | 0.68083 | 395220
2016-04-24 20:00 | 0.77093 | 0.69499 | 402723
2016-04-24 21:00 | 0.75158 | 0.70051 | 410249
2016-04-24 22:00 | 0.70258 | 0.69428 | 413936
2016-04-24 23:00 | 0.61077 | 0.69223 | 414161
2016-04-25 | 0.43396 | 0.73026 | 419221
2016-04-25 01:00 | 0.09724 | 0.75939 | 417903
2016-04-25 02:00 | 0.00069063 | 0.76252 | 402086
2016-04-25 03:00 | 0 | 0.74899 | 379851
2016-04-25 04:00 | 0 | 0.72886 | 358291
2016-04-25 05:00 | 0 | 0.6888 | 340422
2016-04-25 06:00 | 0 | 0.63805 | 327914
2016-04-25 07:00 | 0 | 0.59171 | 321046
2016-04-25 08:00 | 0 | 0.5499 | 320265
2016-04-25 09:00 | 0 | 0.52819 | 331202
2016-04-25 10:00 | 0 | 0.50264 | 355674
2016-04-25 11:00 | 0 | 0.46591 | 380416
2016-04-25 12:00 | 0.01764 | 0.36329 | 396610
2016-04-25 13:00 | 0.29631 | 0.28968 | 410489
2016-04-25 14:00 | 0.56616 | 0.28986 | 423717
2016-04-25 15:00 | 0.71311 | 0.28298 | 434555
2016-04-25 16:00 | 0.77914 | 0.27234 | 443887
2016-04-25 17:00 | 0.79163 | 0.26921 | 453038
2016-04-25 18:00 | 0.78351 | 0.27642 | 460667
2016-04-25 19:00 | 0.77144 | 0.29149 | 466214
2016-04-25 20:00 | 0.76158 | 0.30964 | 470456
2016-04-25 21:00 | 0.7392 | 0.32216 | 472741
2016-04-25 22:00 | 0.67785 | 0.32751 | 470154
2016-04-25 23:00 | 0.5779 | 0.33725 | 464938
2016-04-26 | 0.41378 | 0.41981 | 465175
2016-04-26 01:00 | 0.12493 | 0.53467 | 459454
2016-04-26 02:00 | 0.001268 | 0.587 | 437277
2016-04-26 03:00 | 0 | 0.59758 | 409994
2016-04-26 04:00 | 0 | 0.59324 | 384049
2016-04-26 05:00 | 0 | 0.57878 | 363833
2016-04-26 06:00 | 0 | 0.55949 | 347623
2016-04-26 07:00 | 0 | 0.53669 | 337973
2016-04-26 08:00 | 0 | 0.51709 | 335367
2016-04-26 09:00 | 0 | 0.48109 | 344432
2016-04-26 10:00 | 0 | 0.44056 | 367887
2016-04-26 11:00 | 0 | 0.41072 | 391180
2016-04-26 12:00 | 0.014274 | 0.34854 | 407178
2016-04-26 13:00 | 0.26721 | 0.3023 | 422235
2016-04-26 14:00 | 0.56552 | 0.33905 | 436334
2016-04-26 15:00 | 0.73781 | 0.35615 | 446619
2016-04-26 16:00 | 0.80133 | 0.35407 | 455231
2016-04-26 17:00 | 0.81021 | 0.35544 | 463553
2016-04-26 18:00 | 0.79895 | 0.36627 | 469707
2016-04-26 19:00 | 0.78243 | 0.38386 | 475374
2016-04-26 20:00 | 0.77053 | 0.39632 | 480460
2016-04-26 21:00 | 0.74548 | 0.39478 | 481605
2016-04-26 22:00 | 0.69276 | 0.37866 | 476490
2016-04-26 23:00 | 0.58956 | 0.38333 | 470285
2016-04-27 | 0.42845 | 0.42896 | 469467
2016-04-27 01:00 | 0.14181 | 0.49773 | 461997
2016-04-27 02:00 | 0.0012923 | 0.53705 | 439067
2016-04-27 03:00 | 0 | 0.54316 | 410842
2016-04-27 04:00 | 0 | 0.53931 | 385976
2016-04-27 05:00 | 0 | 0.53916 | 365813
2016-04-27 06:00 | 0 | 0.54211 | 350619
2016-04-27 07:00 | 0 | 0.53218 | 340552
2016-04-27 08:00 | 0 | 0.53853 | 338420
2016-04-27 09:00 | 0 | 0.56568 | 346567
2016-04-27 10:00 | 0 | 0.58888 | 366914
2016-04-27 11:00 | 0 | 0.59501 | 389260
2016-04-27 12:00 | 0.023292 | 0.5516 | 404052
2016-04-27 13:00 | 0.31643 | 0.52511 | 416117
2016-04-27 14:00 | 0.53942 | 0.58423 | 427951
2016-04-27 15:00 | 0.67323 | 0.61202 | 437301
2016-04-27 16:00 | 0.74035 | 0.6057 | 445005
2016-04-27 17:00 | 0.7567 | 0.59028 | 451967
2016-04-27 18:00 | 0.75508 | 0.58608 | 457457
2016-04-27 19:00 | 0.74545 | 0.58973 | 461254
2016-04-27 20:00 | 0.72937 | 0.59879 | 464324
2016-04-27 21:00 | 0.69474 | 0.59291 | 465915
2016-04-27 22:00 | 0.62665 | 0.56722 | 464293
2016-04-27 23:00 | 0.52085 | 0.52356 | 459867
2016-04-28 | 0.35193 | 0.49274 | 460658
2016-04-28 01:00 | 0.095624 | 0.49606 | 453142
2016-04-28 02:00 | 0.0013888 | 0.4928 | 432540
2016-04-28 03:00 | 0 | 0.50484 | 406442
2016-04-28 04:00 | 0 | 0.50678 | 382221
2016-04-28 05:00 | 0 | 0.49131 | 362038
2016-04-28 06:00 | 0 | 0.46354 | 346774
2016-04-28 07:00 | 0 | 0.43702 | 337582
2016-04-28 08:00 | 0 | 0.42022 | 336250
2016-04-28 09:00 | 0 | 0.39915 | 345488
2016-04-28 10:00 | 0 | 0.38452 | 368035
2016-04-28 11:00 | 0 | 0.37006 | 391846
2016-04-28 12:00 | 0.014173 | 0.28999 | 406902
2016-04-28 13:00 | 0.24201 | 0.26245 | 419282
2016-04-28 14:00 | 0.50442 | 0.28407 | 433056
2016-04-28 15:00 | 0.66935 | 0.28367 | 441684
2016-04-28 16:00 | 0.74484 | 0.26064 | 450834
2016-04-28 17:00 | 0.76018 | 0.24401 | 458772
2016-04-28 18:00 | 0.7536 | 0.23826 | 465420
2016-04-28 19:00 | 0.74027 | 0.24184 | 469346
2016-04-28 20:00 | 0.72525 | 0.24863 | 472165
2016-04-28 21:00 | 0.69368 | 0.25471 | 474195
2016-04-28 22:00 | 0.63591 | 0.26285 | 471519
2016-04-28 23:00 | 0.52276 | 0.27194 | 466295
2016-04-29 | 0.36108 | 0.30407 | 464614
2016-04-29 01:00 | 0.12195 | 0.3825 | 457563
2016-04-29 02:00 | 0.0024963 | 0.41474 | 437103
2016-04-29 03:00 | 0 | 0.40723 | 411991
2016-04-29 04:00 | 0 | 0.38754 | 387942
2016-04-29 05:00 | 0 | 0.36208 | 367523
2016-04-29 06:00 | 0 | 0.33781 | 352398
2016-04-29 07:00 | 0 | 0.31677 | 343479
2016-04-29 08:00 | 0 | 0.29484 | 341591
2016-04-29 09:00 | 0 | 0.27724 | 348117
2016-04-29 10:00 | 0 | 0.27213 | 371354
2016-04-29 11:00 | 0 | 0.27503 | 393813
2016-04-29 12:00 | 0.0095424 | 0.2564 | 409204
2016-04-29 13:00 | 0.25081 | 0.23226 | 422065
2016-04-29 14:00 | 0.53027 | 0.28007 | 435392
2016-04-29 15:00 | 0.66489 | 0.33253 | 444825
2016-04-29 16:00 | 0.73438 | 0.34818 | 451813
2016-04-29 17:00 | 0.73952 | 0.33855 | 458114
2016-04-29 18:00 | 0.72826 | 0.32818 | 462240
2016-04-29 19:00 | 0.71466 | 0.31992 | 463801
2016-04-29 20:00 | 0.70449 | 0.31824 | 463626
2016-04-29 21:00 | 0.6786 | 0.31786 | 460788
2016-04-29 22:00 | 0.62619 | 0.31804 | 453866
2016-04-29 23:00 | 0.52807 | 0.31691 | 445437
2016-04-30 | 0.36264 | 0.33404 | 444156
2016-04-30 01:00 | 0.12503 | 0.4057 | 438874
2016-04-30 02:00 | 0.0028166 | 0.46474 | 422664
2016-04-30 03:00 | 0 | 0.48639 | 402570
2016-04-30 04:00 | 0 | 0.47495 | 381191
2016-04-30 05:00 | 0 | 0.45655 | 362138
2016-04-30 06:00 | 0 | 0.45028 | 347527
2016-04-30 07:00 | 0 | 0.44067 | 338012
2016-04-30 08:00 | 0 | 0.43136 | 332576
2016-04-30 09:00 | 0 | 0.42286 | 332710
2016-04-30 10:00 | 0 | 0.40526 | 336162
2016-04-30 11:00 | 0 | 0.39198 | 344325
2016-04-30 12:00 | 0.017749 | 0.32949 | 359766
2016-04-30 13:00 | 0.30519 | 0.33459 | 376422
2016-04-30 14:00 | 0.58329 | 0.41847 | 389822
2016-04-30 15:00 | 0.71967 | 0.484 | 400099
2016-04-30 16:00 | 0.77078 | 0.50572 | 406119
2016-04-30 17:00 | 0.77142 | 0.51439 | 409523
2016-04-30 18:00 | 0.75743 | 0.51791 | 411456
2016-04-30 19:00 | 0.73805 | 0.5151 | 413469
2016-04-30 20:00 | 0.71673 | 0.50904 | 416757
2016-04-30 21:00 | 0.68161 | 0.50231 | 418294
2016-04-30 22:00 | 0.6144 | 0.49495 | 417016
2016-04-30 23:00 | 0.504 | 0.48131 | 415549
2016-05-01 | 0.34863 | 0.47596 | 416916
2016-05-01 01:00 | 0.13329 | 0.56946 | 412798
2016-05-01 02:00 | 0.0034002 | 0.62494 | 401503
2016-05-01 03:00 | 0 | 0.62328 | 385360
2016-05-01 04:00 | 0 | 0.60459 | 365765
2016-05-01 05:00 | 0 | 0.56965 | 348049
2016-05-01 06:00 | 0 | 0.53471 | 335251
2016-05-01 07:00 | 0 | 0.50086 | 326397
2016-05-01 08:00 | 0 | 0.47949 | 321535
2016-05-01 09:00 | 0 | 0.46079 | 319199
2016-05-01 10:00 | 0 | 0.44783 | 323091
2016-05-01 11:00 | 0 | 0.43596 | 328861
2016-05-01 12:00 | 0.027389 | 0.37057 | 343758
2016-05-01 13:00 | 0.28437 | 0.43123 | 362462
2016-05-01 14:00 | 0.59056 | 0.45675 | 378251
2016-05-01 15:00 | 0.728 | 0.43958 | 390123
2016-05-01 16:00 | 0.78373 | 0.39926 | 400493
2016-05-01 17:00 | 0.78887 | 0.35158 | 407354
2016-05-01 18:00 | 0.78077 | 0.30308 | 411927
2016-05-01 19:00 | 0.76428 | 0.25853 | 414209
2016-05-01 20:00 | 0.75306 | 0.22247 | 421199
2016-05-01 21:00 | 0.72721 | 0.19565 | 424474
2016-05-01 22:00 | 0.67782 | 0.1786 | 425817
2016-05-01 23:00 | 0.57596 | 0.1701 | 426115
2016-05-02 | 0.41381 | 0.1777 | 429974
2016-05-02 01:00 | 0.16965 | 0.19992 | 426880
2016-05-02 02:00 | 0.0039635 | 0.19118 | 411645
2016-05-02 03:00 | 0 | 0.17981 | 388976
2016-05-02 04:00 | 0 | 0.18302 | 368129
2016-05-02 05:00 | 0 | 0.20247 | 349560
2016-05-02 06:00 | 0 | 0.23645 | 337193
2016-05-02 07:00 | 0 | 0.27971 | 329807
2016-05-02 08:00 | 0 | 0.32162 | 329309
2016-05-02 09:00 | 0 | 0.34986 | 339137
2016-05-02 10:00 | 0 | 0.37184 | 364593
2016-05-02 11:00 | 0 | 0.39184 | 388475
2016-05-02 12:00 | 0.044108 | 0.31611 | 405413
2016-05-02 13:00 | 0.38439 | 0.17328 | 418102
2016-05-02 14:00 | 0.68006 | 0.13829 | 431131
2016-05-02 15:00 | 0.8194 | 0.13646 | 440805
2016-05-02 16:00 | 0.88086 | 0.12768 | 446145
2016-05-02 17:00 | 0.87857 | 0.12242 | 451006
2016-05-02 18:00 | 0.86324 | 0.12503 | 454621
2016-05-02 19:00 | 0.85167 | 0.13176 | 454755
2016-05-02 20:00 | 0.8497 | 0.13876 | 454805
2016-05-02 21:00 | 0.84213 | 0.14007 | 454255
2016-05-02 22:00 | 0.80918 | 0.13346 | 452259
2016-05-02 23:00 | 0.72124 | 0.12112 | 450556
2016-05-03 | 0.53373 | 0.11217 | 452680
2016-05-03 01:00 | 0.20109 | 0.12704 | 448063
2016-05-03 02:00 | 0.0039858 | 0.13612 | 427991
2016-05-03 03:00 | 0 | 0.15552 | 402380
2016-05-03 04:00 | 0 | 0.19078 | 378036
2016-05-03 05:00 | 0 | 0.23808 | 359393
2016-05-03 06:00 | 0 | 0.29027 | 344496
2016-05-03 07:00 | 0 | 0.32686 | 336170
2016-05-03 08:00 | 0 | 0.34616 | 334623
2016-05-03 09:00 | 0 | 0.35149 | 343487
2016-05-03 10:00 | 0 | 0.35791 | 366757
2016-05-03 11:00 | 0 | 0.36445 | 390360
2016-05-03 12:00 | 0.044713 | 0.26755 | 405042
2016-05-03 13:00 | 0.3847 | 0.11126 | 415297
2016-05-03 14:00 | 0.68107 | 0.13843 | 425481
2016-05-03 15:00 | 0.80451 | 0.19738 | 433100
2016-05-03 16:00 | 0.86528 | 0.22197 | 438801
2016-05-03 17:00 | 0.87471 | 0.25176 | 444221
2016-05-03 18:00 | 0.86794 | 0.28776 | 448945
2016-05-03 19:00 | 0.85927 | 0.32652 | 452197
2016-05-03 20:00 | 0.85482 | 0.36265 | 453611
2016-05-03 21:00 | 0.84222 | 0.38998 | 455985
2016-05-03 22:00 | 0.80709 | 0.40482 | 453653
2016-05-03 23:00 | 0.71005 | 0.40979 | 450134
2016-05-04 | 0.5191 | 0.43573 | 450877
2016-05-04 01:00 | 0.14984 | 0.48165 | 447810
2016-05-04 02:00 | 0.0026439 | 0.49483 | 428280
2016-05-04 03:00 | 0 | 0.50121 | 402015
2016-05-04 04:00 | 0 | 0.50604 | 377603
2016-05-04 05:00 | 0 | 0.51171 | 356872
2016-05-04 06:00 | 0 | 0.52131 | 342224
2016-05-04 07:00 | 0 | 0.5375 | 333126
2016-05-04 08:00 | 0 | 0.57087 | 330907
2016-05-04 09:00 | 0 | 0.59509 | 339623
2016-05-04 10:00 | 0 | 0.595 | 363251
2016-05-04 11:00 | 0 | 0.57412 | 384772
2016-05-04 12:00 | 0.043863 | 0.3908 | 397724
2016-05-04 13:00 | 0.39259 | 0.17941 | 408059
2016-05-04 14:00 | 0.61488 | 0.15934 | 417378
2016-05-04 15:00 | 0.73742 | 0.21188 | 424290
2016-05-04 16:00 | 0.80166 | 0.22738 | 428071
2016-05-04 17:00 | 0.82282 | 0.22708 | 431499
2016-05-04 18:00 | 0.82589 | 0.22816 | 434414
2016-05-04 19:00 | 0.8225 | 0.2294 | 436900
2016-05-04 20:00 | 0.82353 | 0.22855 | 440380
2016-05-04 21:00 | 0.81639 | 0.22433 | 444502
2016-05-04 22:00 | 0.7824 | 0.21373 | 445815
2016-05-04 23:00 | 0.69603 | 0.18798 | 445200
2016-05-05 | 0.52307 | 0.24278 | 446544
2016-05-05 01:00 | 0.16574 | 0.3265 | 441798
2016-05-05 02:00 | 0.002409 | 0.4011 | 423253
2016-05-05 03:00 | 0 | 0.44582 | 396594
2016-05-05 04:00 | 0 | 0.47722 | 373065
2016-05-05 05:00 | 0 | 0.4916 | 353190
2016-05-05 06:00 | 0 | 0.49897 | 338476
2016-05-05 07:00 | 0 | 0.49975 | 330208
2016-05-05 08:00 | 0 | 0.49393 | 328324
2016-05-05 09:00 | 0 | 0.47468 | 338000
2016-05-05 10:00 | 0 | 0.4478 | 360668
2016-05-05 11:00 | 0 | 0.42159 | 384312
2016-05-05 12:00 | 0.044214 | 0.30939 | 397866
2016-05-05 13:00 | 0.38627 | 0.12069 | 407841
2016-05-05 14:00 | 0.60624 | 0.065644 | 417112
2016-05-05 15:00 | 0.74633 | 0.10715 | 423684
2016-05-05 16:00 | 0.81041 | 0.12878 | 428046
2016-05-05 17:00 | 0.82581 | 0.13172 | 432047
2016-05-05 18:00 | 0.82111 | 0.13279 | 435161
2016-05-05 19:00 | 0.81163 | 0.13329 | 438825
2016-05-05 20:00 | 0.80398 | 0.13586 | 442719
2016-05-05 21:00 | 0.7857 | 0.1374 | 445012
2016-05-05 22:00 | 0.74201 | 0.1434 | 443527
2016-05-05 23:00 | 0.63222 | 0.18417 | 439817
2016-05-06 | 0.43846 | 0.35586 | 440439
2016-05-06 01:00 | 0.1329 | 0.5592 | 437238
2016-05-06 02:00 | 0.0036987 | 0.64956 | 419489
2016-05-06 03:00 | 0 | 0.71069 | 395943
2016-05-06 04:00 | 0 | 0.75019 | 373058
2016-05-06 05:00 | 0 | 0.76741 | 354787
2016-05-06 06:00 | 0 | 0.77054 | 340135
2016-05-06 07:00 | 0 | 0.76712 | 331931
2016-05-06 08:00 | 0 | 0.75349 | 330173
2016-05-06 09:00 | 0 | 0.71969 | 338097
2016-05-06 10:00 | 0 | 0.6869 | 360487
2016-05-06 11:00 | 0 | 0.65448 | 380677
2016-05-06 12:00 | 0.04817 | 0.44875 | 393325
2016-05-06 13:00 | 0.34381 | 0.26865 | 404237
2016-05-06 14:00 | 0.56506 | 0.33131 | 414417
2016-05-06 15:00 | 0.68397 | 0.46417 | 420427
2016-05-06 16:00 | 0.75015 | 0.5317 | 423953
2016-05-06 17:00 | 0.7588 | 0.5567 | 429165
2016-05-06 18:00 | 0.7519 | 0.57507 | 432520
2016-05-06 19:00 | 0.73874 | 0.59306 | 435460
2016-05-06 20:00 | 0.72624 | 0.61241 | 438257
2016-05-06 21:00 | 0.6971 | 0.63308 | 439977
2016-05-06 22:00 | 0.6357 | 0.64994 | 436609
2016-05-06 23:00 | 0.53373 | 0.68562 | 430635
2016-05-07 | 0.36432 | 0.76715 | 427574
2016-05-07 01:00 | 0.092544 | 0.8361 | 423353
2016-05-07 02:00 | 0.0030966 | 0.84977 | 408515
2016-05-07 03:00 | 0 | 0.83254 | 387298
2016-05-07 04:00 | 0 | 0.80723 | 365512
2016-05-07 05:00 | 0 | 0.77826 | 346615
2016-05-07 06:00 | 0 | 0.74763 | 332451
2016-05-07 07:00 | 0 | 0.72403 | 322728
2016-05-07 08:00 | 0 | 0.69916 | 318790
2016-05-07 09:00 | 0 | 0.66414 | 320006
2016-05-07 10:00 | 0 | 0.62064 | 324047
2016-05-07 11:00 | 0 | 0.56577 | 331978
2016-05-07 12:00 | 0.051006 | 0.38215 | 345804
2016-05-07 13:00 | 0.3395 | 0.32177 | 360939
2016-05-07 14:00 | 0.53499 | 0.43861 | 372679
2016-05-07 15:00 | 0.66585 | 0.49507 | 381821
2016-05-07 16:00 | 0.70828 | 0.48382 | 387645
2016-05-07 17:00 | 0.72009 | 0.48013 | 392381
2016-05-07 18:00 | 0.72013 | 0.48831 | 397613
2016-05-07 19:00 | 0.71347 | 0.50646 | 403027
2016-05-07 20:00 | 0.705 | 0.52594 | 408250
2016-05-07 21:00 | 0.6891 | 0.54568 | 412868
2016-05-07 22:00 | 0.64959 | 0.54695 | 411596
2016-05-07 23:00 | 0.55277 | 0.53131 | 408324
2016-05-08 | 0.38814 | 0.53912 | 407114
2016-05-08 01:00 | 0.11794 | 0.54953 | 405342
2016-05-08 02:00 | 0.0051644 | 0.54493 | 393060
2016-05-08 03:00 | 0 | 0.55235 | 374129
2016-05-08 04:00 | 0 | 0.54525 | 355169
2016-05-08 05:00 | 0 | 0.53515 | 338425
2016-05-08 06:00 | 0 | 0.51925 | 323847
2016-05-08 07:00 | 0 | 0.49991 | 314294
2016-05-08 08:00 | 0 | 0.47721 | 309467
2016-05-08 09:00 | 0 | 0.43907 | 309104
2016-05-08 10:00 | 0 | 0.40683 | 310431
2016-05-08 11:00 | 0 | 0.37247 | 316560
2016-05-08 12:00 | 0.046305 | 0.25297 | 330585
2016-05-08 13:00 | 0.33514 | 0.15675 | 347778
2016-05-08 14:00 | 0.53967 | 0.19934 | 361514
2016-05-08 15:00 | 0.67234 | 0.25104 | 371092
2016-05-08 16:00 | 0.7224 | 0.27849 | 378210
2016-05-08 17:00 | 0.73435 | 0.31449 | 385384
2016-05-08 18:00 | 0.73298 | 0.35011 | 390460
2016-05-08 19:00 | 0.72481 | 0.3897 | 394844
2016-05-08 20:00 | 0.71452 | 0.4326 | 399732
2016-05-08 21:00 | 0.68961 | 0.46732 | 403856
2016-05-08 22:00 | 0.63758 | 0.48812 | 405261
2016-05-08 23:00 | 0.54066 | 0.50626 | 404452
2016-05-09 | 0.38858 | 0.56789 | 408354
2016-05-09 01:00 | 0.1448 | 0.66322 | 410942
2016-05-09 02:00 | 0.0080845 | 0.7103 | 398272
2016-05-09 03:00 | 0 | 0.70879 | 376734
2016-05-09 04:00 | 0 | 0.70472 | 356149
2016-05-09 05:00 | 0 | 0.6921 | 339213
2016-05-09 06:00 | 0 | 0.66918 | 326866
2016-05-09 07:00 | 0 | 0.63892 | 319749
2016-05-09 08:00 | 0 | 0.62268 | 319811
2016-05-09 09:00 | 0 | 0.60932 | 330336
2016-05-09 10:00 | 0 | 0.59127 | 354415
2016-05-09 11:00 | 0 | 0.56454 | 378910
2016-05-09 12:00 | 0.054638 | 0.443 | 395303
2016-05-09 13:00 | 0.37928 | 0.37549 | 408599
2016-05-09 14:00 | 0.63365 | 0.47854 | 421708
2016-05-09 15:00 | 0.78059 | 0.53001 | 432747
2016-05-09 16:00 | 0.85304 | 0.55598 | 441139
2016-05-09 17:00 | 0.86932 | 0.57816 | 449406
2016-05-09 18:00 | 0.86558 | 0.57803 | 454614
2016-05-09 19:00 | 0.86032 | 0.56736 | 458060
2016-05-09 20:00 | 0.86142 | 0.5546 | 460481
2016-05-09 21:00 | 0.85877 | 0.53635 | 462328
2016-05-09 22:00 | 0.83491 | 0.50989 | 461423
2016-05-09 23:00 | 0.75601 | 0.50191 | 458974
2016-05-10 | 0.58634 | 0.52715 | 460125
2016-05-10 01:00 | 0.26423 | 0.56975 | 454568
2016-05-10 02:00 | 0.010226 | 0.58296 | 433819
2016-05-10 03:00 | 0 | 0.56371 | 406534
2016-05-10 04:00 | 0 | 0.53571 | 383084
2016-05-10 05:00 | 0 | 0.50657 | 362448
2016-05-10 06:00 | 0 | 0.48265 | 348334
2016-05-10 07:00 | 0 | 0.46965 | 339313
2016-05-10 08:00 | 0 | 0.47201 | 337125
2016-05-10 09:00 | 0 | 0.4595 | 344916
2016-05-10 10:00 | 0 | 0.44295 | 366983
2016-05-10 11:00 | 0 | 0.42611 | 389659
2016-05-10 12:00 | 0.047706 | 0.35214 | 404419
2016-05-10 13:00 | 0.42904 | 0.28997 | 419261
2016-05-10 14:00 | 0.67894 | 0.31289 | 434066
2016-05-10 15:00 | 0.81709 | 0.33628 | 446541
2016-05-10 16:00 | 0.86491 | 0.34846 | 456308
2016-05-10 17:00 | 0.87226 | 0.35957 | 465920
2016-05-10 18:00 | 0.862 | 0.37497 | 472503
2016-05-10 19:00 | 0.85026 | 0.39095 | 482473
2016-05-10 20:00 | 0.84529 | 0.40548 | 487083
2016-05-10 21:00 | 0.8366 | 0.4191 | 491162
2016-05-10 22:00 | 0.80445 | 0.42699 | 489289
2016-05-10 23:00 | 0.70907 | 0.43994 | 484040
2016-05-11 | 0.55386 | 0.50214 | 482045
2016-05-11 01:00 | 0.2547 | 0.5943 | 474763
2016-05-11 02:00 | 0.011398 | 0.65775 | 451796
2016-05-11 03:00 | 0 | 0.67354 | 422468
2016-05-11 04:00 | 0 | 0.66908 | 395481
2016-05-11 05:00 | 0 | 0.66781 | 374208
2016-05-11 06:00 | 0 | 0.65228 | 356964
2016-05-11 07:00 | 0 | 0.6288 | 346965
2016-05-11 08:00 | 0 | 0.6071 | 343361
2016-05-11 09:00 | 0 | 0.582 | 350486
2016-05-11 10:00 | 0 | 0.54966 | 371278
2016-05-11 11:00 | 0 | 0.5164 | 393207
2016-05-11 12:00 | 0.069394 | 0.42954 | 408675
2016-05-11 13:00 | 0.48588 | 0.42899 | 423244
2016-05-11 14:00 | 0.70629 | 0.47151 | 439106
2016-05-11 15:00 | 0.83419 | 0.47327 | 453877
2016-05-11 16:00 | 0.88345 | 0.45661 | 466276
2016-05-11 17:00 | 0.88725 | 0.4412 | 478553
2016-05-11 18:00 | 0.8763 | 0.43429 | 488461
2016-05-11 19:00 | 0.86422 | 0.43369 | 496684
2016-05-11 20:00 | 0.85932 | 0.43704 | 503446
2016-05-11 21:00 | 0.85121 | 0.44128 | 507256
2016-05-11 22:00 | 0.82166 | 0.44171 | 505658
2016-05-11 23:00 | 0.72722 | 0.43228 | 499182
2016-05-12 | 0.57456 | 0.43679 | 494879
2016-05-12 01:00 | 0.27163 | 0.53834 | 486960
2016-05-12 02:00 | 0.021054 | 0.60631 | 463156
2016-05-12 03:00 | 0 | 0.5818 | 431786
2016-05-12 04:00 | 0 | 0.55381 | 402945
2016-05-12 05:00 | 0 | 0.54045 | 378794
2016-05-12 06:00 | 0 | 0.51994 | 360427
2016-05-12 07:00 | 0 | 0.50075 | 348378
2016-05-12 08:00 | 0 | 0.49739 | 344455
2016-05-12 09:00 | 0 | 0.50989 | 351745
2016-05-12 10:00 | 0 | 0.51587 | 371489
2016-05-12 11:00 | 0 | 0.50124 | 394087
2016-05-12 12:00 | 0.067875 | 0.34839 | 411018
2016-05-12 13:00 | 0.4612 | 0.33277 | 425972
2016-05-12 14:00 | 0.6754 | 0.39533 | 441729
2016-05-12 15:00 | 0.81249 | 0.38969 | 456234
2016-05-12 16:00 | 0.85739 | 0.37598 | 467349
2016-05-12 17:00 | 0.87056 | 0.37829 | 478180
2016-05-12 18:00 | 0.86374 | 0.39174 | 486478
2016-05-12 19:00 | 0.85309 | 0.40304 | 492041
2016-05-12 20:00 | 0.84785 | 0.4074 | 496444
2016-05-12 21:00 | 0.83301 | 0.4002 | 498562
2016-05-12 22:00 | 0.80079 | 0.3839 | 495548
2016-05-12 23:00 | 0.70793 | 0.34669 | 488381
2016-05-13 | 0.56051 | 0.31708 | 485226
2016-05-13 01:00 | 0.26984 | 0.35688 | 476994
2016-05-13 02:00 | 0.022584 | 0.39318 | 454338
2016-05-13 03:00 | 0 | 0.41104 | 425241
2016-05-13 04:00 | 0 | 0.44561 | 397075
2016-05-13 05:00 | 0 | 0.46961 | 373740
2016-05-13 06:00 | 0 | 0.49269 | 355538
2016-05-13 07:00 | 0 | 0.51337 | 344884
2016-05-13 08:00 | 0 | 0.53024 | 340706
2016-05-13 09:00 | 0 | 0.53107 | 347137
2016-05-13 10:00 | 0 | 0.53209 | 365799
2016-05-13 11:00 | 0 | 0.5283 | 386840
2016-05-13 12:00 | 0.083158 | 0.41845 | 404240
2016-05-13 13:00 | 0.49106 | 0.41054 | 420934
2016-05-13 14:00 | 0.67711 | 0.53858 | 437331
2016-05-13 15:00 | 0.79652 | 0.61767 | 450750
2016-05-13 16:00 | 0.8407 | 0.62579 | 460881
2016-05-13 17:00 | 0.84589 | 0.62621 | 470063
2016-05-13 18:00 | 0.83472 | 0.63024 | 477395
2016-05-13 19:00 | 0.82363 | 0.63398 | 482250
2016-05-13 20:00 | 0.82171 | 0.6311 | 487130
2016-05-13 21:00 | 0.81189 | 0.62348 | 488871
2016-05-13 22:00 | 0.78303 | 0.62032 | 482639
2016-05-13 23:00 | 0.69893 | 0.62769 | 472125
2016-05-14 | 0.55322 | 0.66353 | 464396
2016-05-14 01:00 | 0.25976 | 0.70431 | 456650
2016-05-14 02:00 | 0.013686 | 0.72001 | 436573
2016-05-14 03:00 | 0 | 0.68804 | 410969
2016-05-14 04:00 | 0 | 0.642 | 386548
2016-05-14 05:00 | 0 | 0.59594 | 364735
2016-05-14 06:00 | 0 | 0.55442 | 347950
2016-05-14 07:00 | 0 | 0.5119 | 336595
2016-05-14 08:00 | 0 | 0.48488 | 329954
2016-05-14 09:00 | 0 | 0.46078 | 329381
2016-05-14 10:00 | 0 | 0.4471 | 331966
2016-05-14 11:00 | 0 | 0.41578 | 339821
2016-05-14 12:00 | 0.050996 | 0.37089 | 354790
2016-05-14 13:00 | 0.32267 | 0.43244 | 373261
2016-05-14 14:00 | 0.54315 | 0.45841 | 389689
2016-05-14 15:00 | 0.68054 | 0.42525 | 402974
2016-05-14 16:00 | 0.75608 | 0.39011 | 412566
2016-05-14 17:00 | 0.77452 | 0.36713 | 419073
2016-05-14 18:00 | 0.76786 | 0.352 | 423400
2016-05-14 19:00 | 0.75258 | 0.33719 | 426488
2016-05-14 20:00 | 0.73625 | 0.32233 | 428397
2016-05-14 21:00 | 0.7009 | 0.3077 | 429643
2016-05-14 22:00 | 0.64479 | 0.29006 | 426999
2016-05-14 23:00 | 0.53809 | 0.26326 | 421121
2016-05-15 | 0.38676 | 0.23336 | 418122
2016-05-15 01:00 | 0.18775 | 0.28091 | 415781
2016-05-15 02:00 | 0.015831 | 0.28584 | 402866
2016-05-15 03:00 | 0 | 0.26787 | 383232
2016-05-15 04:00 | 0 | 0.2502 | 362945
2016-05-15 05:00 | 0 | 0.24461 | 346723
2016-05-15 06:00 | 0 | 0.24197 | 333578
2016-05-15 07:00 | 0 | 0.24602 | 324196
2016-05-15 08:00 | 0 | 0.26263 | 319701
2016-05-15 09:00 | 0 | 0.27192 | 318872
2016-05-15 10:00 | 0 | 0.27632 | 318994
2016-05-15 11:00 | 0 | 0.27255 | 323783
2016-05-15 12:00 | 0.014976 | 0.17217 | 337445
2016-05-15 13:00 | 0.21377 | 0.12291 | 352435
2016-05-15 14:00 | 0.40936 | 0.16576 | 363915
2016-05-15 15:00 | 0.5322 | 0.19151 | 373504
2016-05-15 16:00 | 0.60983 | 0.20043 | 381919
2016-05-15 17:00 | 0.64688 | 0.21104 | 388083
2016-05-15 18:00 | 0.65724 | 0.22307 | 392908
2016-05-15 19:00 | 0.65046 | 0.23647 | 396532
2016-05-15 20:00 | 0.63554 | 0.25032 | 400970
2016-05-15 21:00 | 0.60481 | 0.25336 | 406594
2016-05-15 22:00 | 0.56195 | 0.24872 | 409840
2016-05-15 23:00 | 0.49789 | 0.24587 | 410874
2016-05-16 | 0.38964 | 0.26505 | 415868
2016-05-16 01:00 | 0.21786 | 0.31022 | 417754
2016-05-16 02:00 | 0.018832 | 0.34897 | 404136
2016-05-16 03:00 | 0 | 0.37553 | 383325
2016-05-16 04:00 | 0 | 0.38872 | 363727
2016-05-16 05:00 | 0 | 0.37958 | 346806
2016-05-16 06:00 | 0 | 0.3631 | 335215
2016-05-16 07:00 | 0 | 0.34727 | 329279
2016-05-16 08:00 | 0 | 0.32664 | 330265
2016-05-16 09:00 | 0 | 0.29933 | 340929
2016-05-16 10:00 | 0 | 0.27396 | 364383
2016-05-16 11:00 | 0 | 0.23671 | 388026
2016-05-16 12:00 | 0.043513 | 0.15614 | 402296
2016-05-16 13:00 | 0.37264 | 0.1279 | 413477
2016-05-16 14:00 | 0.6031 | 0.1557 | 424269
2016-05-16 15:00 | 0.7272 | 0.19283 | 431985
2016-05-16 16:00 | 0.77612 | 0.21005 | 437327
2016-05-16 17:00 | 0.77852 | 0.21363 | 442315
2016-05-16 18:00 | 0.76685 | 0.21459 | 446051
2016-05-16 19:00 | 0.7513 | 0.21392 | 447837
2016-05-16 20:00 | 0.73601 | 0.21149 | 450109
2016-05-16 21:00 | 0.70864 | 0.2069 | 451899
2016-05-16 22:00 | 0.65801 | 0.20463 | 451067
2016-05-16 23:00 | 0.566 | 0.21253 | 449437
2016-05-17 | 0.41488 | 0.26183 | 452267
2016-05-17 01:00 | 0.19091 | 0.37155 | 449303
2016-05-17 02:00 | 0.018621 | 0.44508 | 430077
2016-05-17 03:00 | 0 | 0.46314 | 403559
2016-05-17 04:00 | 0 | 0.45126 | 380929
2016-05-17 05:00 | 0 | 0.42836 | 362454
2016-05-17 06:00 | 0 | 0.41073 | 347520
2016-05-17 07:00 | 0 | 0.39186 | 339506
2016-05-17 08:00 | 0 | 0.37552 | 338388
2016-05-17 09:00 | 0 | 0.34208 | 347189
2016-05-17 10:00 | 0 | 0.3092 | 370062
2016-05-17 11:00 | 0 | 0.28431 | 393054
2016-05-17 12:00 | 0.036614 | 0.22463 | 408527
2016-05-17 13:00 | 0.3093 | 0.21153 | 420490
2016-05-17 14:00 | 0.55257 | 0.22934 | 432111
2016-05-17 15:00 | 0.67128 | 0.24211 | 439578
2016-05-17 16:00 | 0.71269 | 0.23622 | 447591
2016-05-17 17:00 | 0.72267 | 0.22505 | 452503
2016-05-17 18:00 | 0.71026 | 0.21449 | 455461
2016-05-17 19:00 | 0.68903 | 0.20727 | 458010
2016-05-17 20:00 | 0.6662 | 0.20433 | 458342
2016-05-17 21:00 | 0.62522 | 0.20465 | 459922
2016-05-17 22:00 | 0.56601 | 0.21057 | 459064
2016-05-17 23:00 | 0.48084 | 0.21856 | 455928
2016-05-18 | 0.36041 | 0.23001 | 456165
2016-05-18 01:00 | 0.19443 | 0.28932 | 453024
2016-05-18 02:00 | 0.037754 | 0.35672 | 434923
2016-05-18 03:00 | 0 | 0.40605 | 408791
2016-05-18 04:00 | 0 | 0.43567 | 385096
2016-05-18 05:00 | 0 | 0.43786 | 365147
2016-05-18 06:00 | 0 | 0.42421 | 349847
2016-05-18 07:00 | 0 | 0.40571 | 340892
2016-05-18 08:00 | 0 | 0.38845 | 339155
2016-05-18 09:00 | 0 | 0.35982 | 347311
2016-05-18 10:00 | 0 | 0.32916 | 369141
2016-05-18 11:00 | 0 | 0.29905 | 391333
2016-05-18 12:00 | 0.043256 | 0.1707 | 404643
2016-05-18 13:00 | 0.32908 | 0.11326 | 414696
2016-05-18 14:00 | 0.55779 | 0.14183 | 425309
2016-05-18 15:00 | 0.67739 | 0.14632 | 433956
2016-05-18 16:00 | 0.72567 | 0.13387 | 441180
2016-05-18 17:00 | 0.73463 | 0.1287 | 447088
2016-05-18 18:00 | 0.72099 | 0.12674 | 452422
2016-05-18 19:00 | 0.7033 | 0.12597 | 455695
2016-05-18 20:00 | 0.6873 | 0.12713 | 458559
2016-05-18 21:00 | 0.65825 | 0.13112 | 460812
2016-05-18 22:00 | 0.61046 | 0.13712 | 458743
2016-05-18 23:00 | 0.52541 | 0.15043 | 455111
2016-05-19 | 0.41013 | 0.19179 | 455162
2016-05-19 01:00 | 0.23695 | 0.35209 | 452069
2016-05-19 02:00 | 0.021841 | 0.46865 | 434434
2016-05-19 03:00 | 0 | 0.52096 | 408119
2016-05-19 04:00 | 0 | 0.54282 | 383142
2016-05-19 05:00 | 0 | 0.54061 | 362941
2016-05-19 06:00 | 0 | 0.52507 | 347770
2016-05-19 07:00 | 0 | 0.49847 | 337967
2016-05-19 08:00 | 0 | 0.46653 | 336146
2016-05-19 09:00 | 0 | 0.43175 | 345081
2016-05-19 10:00 | 0 | 0.40809 | 367118
2016-05-19 11:00 | 0 | 0.36435 | 389239
2016-05-19 12:00 | 0.061455 | 0.20468 | 403543
2016-05-19 13:00 | 0.40671 | 0.17805 | 415692
2016-05-19 14:00 | 0.61774 | 0.25192 | 427306
2016-05-19 15:00 | 0.73766 | 0.29842 | 436602
2016-05-19 16:00 | 0.79059 | 0.31598 | 443665
2016-05-19 17:00 | 0.80139 | 0.32446 | 449379
2016-05-19 18:00 | 0.79477 | 0.32642 | 453245
2016-05-19 19:00 | 0.78901 | 0.31867 | 455347
2016-05-19 20:00 | 0.78544 | 0.30863 | 456705
2016-05-19 21:00 | 0.77444 | 0.30026 | 457769
2016-05-19 22:00 | 0.74362 | 0.29869 | 454744
2016-05-19 23:00 | 0.66629 | 0.31137 | 450085
2016-05-20 | 0.52372 | 0.3594 | 449796
2016-05-20 01:00 | 0.24614 | 0.50547 | 447542
2016-05-20 02:00 | 0.011815 | 0.61162 | 430084
2016-05-20 03:00 | 0 | 0.62169 | 403363
2016-05-20 04:00 | 0 | 0.61152 | 378108
2016-05-20 05:00 | 0 | 0.58386 | 359636
2016-05-20 06:00 | 0 | 0.54281 | 344888
2016-05-20 07:00 | 0 | 0.49583 | 335003
2016-05-20 08:00 | 0 | 0.45278 | 332872
2016-05-20 09:00 | 0 | 0.4172 | 341353
2016-05-20 10:00 | 0 | 0.38146 | 361869
2016-05-20 11:00 | 0 | 0.33583 | 383643
2016-05-20 12:00 | 0.086822 | 0.22302 | 399492
2016-05-20 13:00 | 0.41818 | 0.2129 | 413654
2016-05-20 14:00 | 0.6338 | 0.25 | 426738
2016-05-20 15:00 | 0.76151 | 0.28959 | 435829
2016-05-20 16:00 | 0.82493 | 0.31101 | 441805
2016-05-20 17:00 | 0.83761 | 0.32364 | 446073
2016-05-20 18:00 | 0.83523 | 0.3257 | 449358
2016-05-20 19:00 | 0.82658 | 0.32168 | 451726
2016-05-20 20:00 | 0.82114 | 0.31897 | 454033
2016-05-20 21:00 | 0.80486 | 0.31676 | 454399
2016-05-20 22:00 | 0.76492 | 0.32315 | 449646
2016-05-20 23:00 | 0.66438 | 0.34747 | 441625
2016-05-21 | 0.53583 | 0.4061 | 438654
2016-05-21 01:00 | 0.23513 | 0.55421 | 433474
2016-05-21 02:00 | 0.024648 | 0.63754 | 415012
2016-05-21 03:00 | 0 | 0.65343 | 396530
2016-05-21 04:00 | 0 | 0.64685 | 374530
2016-05-21 05:00 | 0 | 0.62112 | 355822
2016-05-21 06:00 | 0 | 0.58532 | 340289
2016-05-21 07:00 | 0 | 0.55338 | 330939
2016-05-21 08:00 | 0 | 0.52108 | 326053
2016-05-21 09:00 | 0 | 0.48758 | 325912
2016-05-21 10:00 | 0 | 0.46698 | 330394
2016-05-21 11:00 | 0 | 0.44767 | 338051
2016-05-21 12:00 | 0.083589 | 0.34681 | 355555
2016-05-21 13:00 | 0.42984 | 0.37771 | 375291
2016-05-21 14:00 | 0.66901 | 0.45477 | 393987
2016-05-21 15:00 | 0.79388 | 0.48671 | 408509
2016-05-21 16:00 | 0.84797 | 0.50022 | 418122
2016-05-21 17:00 | 0.85339 | 0.51767 | 424519
2016-05-21 18:00 | 0.84675 | 0.53994 | 429572
2016-05-21 19:00 | 0.83684 | 0.56398 | 433418
2016-05-21 20:00 | 0.8313 | 0.58552 | 436977
2016-05-21 21:00 | 0.81788 | 0.60298 | 439549
2016-05-21 22:00 | 0.7775 | 0.62144 | 436862
2016-05-21 23:00 | 0.68351 | 0.64576 | 431572
2016-05-22 | 0.50961 | 0.67891 | 426922
2016-05-22 01:00 | 0.23449 | 0.75866 | 422713
2016-05-22 02:00 | 0.017635 | 0.77888 | 410686
2016-05-22 03:00 | 0 | 0.76926 | 391852
2016-05-22 04:00 | 0 | 0.75868 | 371675
2016-05-22 05:00 | 0 | 0.73719 | 352334
2016-05-22 06:00 | 0 | 0.72192 | 337141
2016-05-22 07:00 | 0 | 0.71567 | 326650
2016-05-22 08:00 | 0 | 0.71049 | 321017
2016-05-22 09:00 | 0 | 0.68866 | 319360
2016-05-22 10:00 | 0 | 0.66301 | 319221
2016-05-22 11:00 | 0 | 0.61415 | 324076
2016-05-22 12:00 | 0.081906 | 0.45706 | 340092
2016-05-22 13:00 | 0.44858 | 0.42586 | 358790
2016-05-22 14:00 | 0.67486 | 0.50501 | 375530
2016-05-22 15:00 | 0.80633 | 0.53014 | 389040
2016-05-22 16:00 | 0.856 | 0.52469 | 401106
2016-05-22 17:00 | 0.86509 | 0.53218 | 410650
2016-05-22 18:00 | 0.85632 | 0.55327 | 419010
2016-05-22 19:00 | 0.84848 | 0.58182 | 426197
2016-05-22 20:00 | 0.84822 | 0.60784 | 434349
2016-05-22 21:00 | 0.83714 | 0.62819 | 440959
2016-05-22 22:00 | 0.80607 | 0.64718 | 443899
2016-05-22 23:00 | 0.71861 | 0.66542 | 442256
2016-05-23 | 0.57 | 0.71168 | 440455
2016-05-23 01:00 | 0.27534 | 0.78636 | 437320
2016-05-23 02:00 | 0.026223 | 0.81607 | 421608
2016-05-23 03:00 | 0 | 0.81344 | 397199
2016-05-23 04:00 | 0 | 0.80577 | 372838
2016-05-23 05:00 | 0 | 0.79768 | 352582
2016-05-23 06:00 | 0 | 0.78654 | 337779
2016-05-23 07:00 | 0 | 0.75933 | 329066
2016-05-23 08:00 | 0 | 0.72663 | 326685
2016-05-23 09:00 | 0 | 0.68742 | 336393
2016-05-23 10:00 | 0 | 0.65255 | 358134
2016-05-23 11:00 | 0 | 0.6006 | 381460
2016-05-23 12:00 | 0.092986 | 0.41085 | 399759
2016-05-23 13:00 | 0.46252 | 0.31422 | 416209
2016-05-23 14:00 | 0.68274 | 0.35816 | 432114
2016-05-23 15:00 | 0.80035 | 0.36119 | 446006
2016-05-23 16:00 | 0.84854 | 0.35655 | 457678
2016-05-23 17:00 | 0.86561 | 0.35165 | 469006
2016-05-23 18:00 | 0.86041 | 0.35181 | 478348
2016-05-23 19:00 | 0.85177 | 0.35985 | 486089
2016-05-23 20:00 | 0.84635 | 0.37243 | 490872
2016-05-23 21:00 | 0.83416 | 0.3779 | 493110
2016-05-23 22:00 | 0.79812 | 0.37525 | 490741
2016-05-23 23:00 | 0.70889 | 0.36889 | 484074
2016-05-24 | 0.54544 | 0.38989 | 477807
2016-05-24 01:00 | 0.23942 | 0.47217 | 471053
2016-05-24 02:00 | 0.016679 | 0.51356 | 448908
2016-05-24 03:00 | 0 | 0.50944 | 420111
2016-05-24 04:00 | 0 | 0.49727 | 392234
2016-05-24 05:00 | 0 | 0.49026 | 370342
2016-05-24 06:00 | 0 | 0.49104 | 354097
2016-05-24 07:00 | 0 | 0.47945 | 344011
2016-05-24 08:00 | 0 | 0.46636 | 341307
2016-05-24 09:00 | 0 | 0.43389 | 348338
2016-05-24 10:00 | 0 | 0.39899 | 366672
2016-05-24 11:00 | 0 | 0.35084 | 389826
2016-05-24 12:00 | 0.10236 | 0.2019 | 408663
2016-05-24 13:00 | 0.44092 | 0.13618 | 426934
2016-05-24 14:00 | 0.63748 | 0.14701 | 445433
2016-05-24 15:00 | 0.76678 | 0.15259 | 462381
2016-05-24 16:00 | 0.81711 | 0.16146 | 476400
2016-05-24 17:00 | 0.82547 | 0.18189 | 489270
2016-05-24 18:00 | 0.81687 | 0.20975 | 500907
2016-05-24 19:00 | 0.80473 | 0.23939 | 509782
2016-05-24 20:00 | 0.79565 | 0.26625 | 516707
2016-05-24 21:00 | 0.77621 | 0.28638 | 520133
2016-05-24 22:00 | 0.73136 | 0.30691 | 518155
2016-05-24 23:00 | 0.63317 | 0.32889 | 509918
2016-05-25 | 0.48962 | 0.38948 | 501806
2016-05-25 01:00 | 0.22571 | 0.50063 | 493666
2016-05-25 02:00 | 0.015504 | 0.57726 | 469882
2016-05-25 03:00 | 0 | 0.605 | 439830
2016-05-25 04:00 | 0 | 0.61158 | 412104
2016-05-25 05:00 | 0 | 0.61331 | 388110
2016-05-25 06:00 | 0 | 0.61228 | 369349
2016-05-25 07:00 | 0 | 0.59868 | 357330
2016-05-25 08:00 | 0 | 0.57266 | 353196
2016-05-25 09:00 | 0 | 0.52423 | 360438
2016-05-25 10:00 | 0 | 0.50152 | 377881
2016-05-25 11:00 | 7.37e-07 | 0.4705 | 400106
2016-05-25 12:00 | 0.10862 | 0.34779 | 420344
2016-05-25 13:00 | 0.45435 | 0.24805 | 440803
2016-05-25 14:00 | 0.64761 | 0.26962 | 461933
2016-05-25 15:00 | 0.77893 | 0.2969 | 481414
2016-05-25 16:00 | 0.8168 | 0.30972 | 497705
2016-05-25 17:00 | 0.82341 | 0.31252 | 513227
2016-05-25 18:00 | 0.81631 | 0.31325 | 526761
2016-05-25 19:00 | 0.80637 | 0.31762 | 537291
2016-05-25 20:00 | 0.7978 | 0.32336 | 544450
2016-05-25 21:00 | 0.78196 | 0.32217 | 547431
2016-05-25 22:00 | 0.73925 | 0.30716 | 542287
2016-05-25 23:00 | 0.64889 | 0.29381 | 531381
2016-05-26 | 0.50988 | 0.31604 | 521817
2016-05-26 01:00 | 0.23654 | 0.38678 | 512256
2016-05-26 02:00 | 0.019863 | 0.44162 | 488412
2016-05-26 03:00 | 0 | 0.4729 | 455944
2016-05-26 04:00 | 0 | 0.48563 | 425635
2016-05-26 05:00 | 0 | 0.48738 | 400557
2016-05-26 06:00 | 0 | 0.48906 | 380967
2016-05-26 07:00 | 0 | 0.48407 | 367149
2016-05-26 08:00 | 0 | 0.47463 | 361979
2016-05-26 09:00 | 0 | 0.46112 | 367885
2016-05-26 10:00 | 0 | 0.4547 | 387246
2016-05-26 11:00 | 2.01e-06 | 0.41266 | 410827
2016-05-26 12:00 | 0.12671 | 0.25615 | 432688
2016-05-26 13:00 | 0.48296 | 0.19962 | 453714
2016-05-26 14:00 | 0.67948 | 0.2414 | 476278
2016-05-26 15:00 | 0.79882 | 0.26719 | 497102
2016-05-26 16:00 | 0.83705 | 0.28329 | 514615
2016-05-26 17:00 | 0.83488 | 0.30489 | 530002
2016-05-26 18:00 | 0.8201 | 0.33688 | 540760
2016-05-26 19:00 | 0.8019 | 0.37467 | 550035
2016-05-26 20:00 | 0.78721 | 0.40391 | 554684
2016-05-26 21:00 | 0.76588 | 0.41054 | 553672
2016-05-26 22:00 | 0.72145 | 0.40843 | 546361
2016-05-26 23:00 | 0.63807 | 0.41786 | 533794
2016-05-27 | 0.50929 | 0.44619 | 523360
2016-05-27 01:00 | 0.26338 | 0.48975 | 514618
2016-05-27 02:00 | 0.03045 | 0.53372 | 489810
2016-05-27 03:00 | 0 | 0.54002 | 459477
2016-05-27 04:00 | 0 | 0.47951 | 428775
2016-05-27 05:00 | 0 | 0.42656 | 402449
2016-05-27 06:00 | 0 | 0.39216 | 381992
2016-05-27 07:00 | 0 | 0.35837 | 368753
2016-05-27 08:00 | 0 | 0.33343 | 363980
2016-05-27 09:00 | 0 | 0.31531 | 368934
2016-05-27 10:00 | 0 | 0.30055 | 384185
2016-05-27 11:00 | 2.79e-06 | 0.28318 | 405105
2016-05-27 12:00 | 0.11218 | 0.18903 | 429110
2016-05-27 13:00 | 0.46854 | 0.15126 | 452260
2016-05-27 14:00 | 0.68702 | 0.17369 | 475781
2016-05-27 15:00 | 0.79284 | 0.19269 | 496673
2016-05-27 16:00 | 0.82854 | 0.19678 | 513944
2016-05-27 17:00 | 0.83215 | 0.20042 | 527326
2016-05-27 18:00 | 0.82402 | 0.19689 | 537440
2016-05-27 19:00 | 0.81389 | 0.18161 | 543658
2016-05-27 20:00 | 0.80547 | 0.16612 | 546585
2016-05-27 21:00 | 0.78766 | 0.15394 | 544994
2016-05-27 22:00 | 0.75212 | 0.14516 | 535312
2016-05-27 23:00 | 0.67337 | 0.14424 | 520452
2016-05-28 | 0.54357 | 0.16117 | 507956
2016-05-28 01:00 | 0.28267 | 0.22755 | 498303
2016-05-28 02:00 | 0.042965 | 0.30488 | 477056
2016-05-28 03:00 | 0 | 0.33354 | 447806
2016-05-28 04:00 | 0 | 0.32921 | 418066
2016-05-28 05:00 | 0 | 0.32187 | 394181
2016-05-28 06:00 | 0 | 0.31473 | 375435
2016-05-28 07:00 | 0 | 0.30029 | 360860
2016-05-28 08:00 | 0 | 0.28636 | 352135
2016-05-28 09:00 | 0 | 0.27405 | 348132
2016-05-28 10:00 | 0 | 0.27263 | 349321
2016-05-28 11:00 | 4.42e-06 | 0.26279 | 357711
2016-05-28 12:00 | 0.14609 | 0.15471 | 377804
2016-05-28 13:00 | 0.53994 | 0.11444 | 404774
2016-05-28 14:00 | 0.71055 | 0.13518 | 431917
2016-05-28 15:00 | 0.8149 | 0.14472 | 456896
2016-05-28 16:00 | 0.85937 | 0.15061 | 477425
2016-05-28 17:00 | 0.86027 | 0.15743 | 492482
2016-05-28 18:00 | 0.8501 | 0.16789 | 504366
2016-05-28 19:00 | 0.8352 | 0.17979 | 514319
2016-05-28 20:00 | 0.82292 | 0.19003 | 522878
2016-05-28 21:00 | 0.80116 | 0.19483 | 526804
2016-05-28 22:00 | 0.75611 | 0.19185 | 524119
2016-05-28 23:00 | 0.66673 | 0.18375 | 513281
2016-05-29 | 0.51716 | 0.18774 | 501272
2016-05-29 01:00 | 0.25147 | 0.25184 | 491484
2016-05-29 02:00 | 0.026963 | 0.31356 | 472491
2016-05-29 03:00 | 0 | 0.34067 | 444592
2016-05-29 04:00 | 0 | 0.3648 | 418205
2016-05-29 05:00 | 0 | 0.39308 | 394074
2016-05-29 06:00 | 0 | 0.40376 | 373955
2016-05-29 07:00 | 0 | 0.41534 | 359007
2016-05-29 08:00 | 0 | 0.43254 | 349369
2016-05-29 09:00 | 0 | 0.43142 | 344568
2016-05-29 10:00 | 0 | 0.42394 | 342370
2016-05-29 11:00 | 7.61e-07 | 0.36163 | 347608
2016-05-29 12:00 | 0.11175 | 0.20046 | 364457
2016-05-29 13:00 | 0.42767 | 0.1438 | 390643
2016-05-29 14:00 | 0.62417 | 0.18465 | 417784
2016-05-29 15:00 | 0.72977 | 0.20846 | 442750
2016-05-29 16:00 | 0.77993 | 0.20444 | 464005
2016-05-29 17:00 | 0.79032 | 0.19818 | 480240
2016-05-29 18:00 | 0.78754 | 0.20274 | 492006
2016-05-29 19:00 | 0.77717 | 0.21491 | 500465
2016-05-29 20:00 | 0.76983 | 0.22593 | 506111
2016-05-29 21:00 | 0.75031 | 0.22596 | 508248
2016-05-29 22:00 | 0.71367 | 0.21392 | 504790
2016-05-29 23:00 | 0.6259 | 0.20597 | 494498
2016-05-30 | 0.49145 | 0.23669 | 483132
2016-05-30 01:00 | 0.26525 | 0.35234 | 472908
2016-05-30 02:00 | 0.035805 | 0.43953 | 456189
2016-05-30 03:00 | 0 | 0.45361 | 431028
2016-05-30 04:00 | 0 | 0.446 | 404498
2016-05-30 05:00 | 0 | 0.43279 | 380422
2016-05-30 06:00 | 0 | 0.41569 | 362999
2016-05-30 07:00 | 0 | 0.38928 | 349662
2016-05-30 08:00 | 0 | 0.35471 | 342344
2016-05-30 09:00 | 0 | 0.30925 | 340098
2016-05-30 10:00 | 0 | 0.27168 | 340563
2016-05-30 11:00 | 3.22e-07 | 0.23875 | 346582
2016-05-30 12:00 | 0.09808 | 0.13958 | 362900
2016-05-30 13:00 | 0.44311 | 0.12039 | 390192
2016-05-30 14:00 | 0.66598 | 0.15949 | 420252
2016-05-30 15:00 | 0.77994 | 0.16709 | 448922
2016-05-30 16:00 | 0.82954 | 0.1728 | 472712
2016-05-30 17:00 | 0.84063 | 0.18979 | 490171
2016-05-30 18:00 | 0.83586 | 0.21666 | 503610
2016-05-30 19:00 | 0.82842 | 0.24993 | 513592
2016-05-30 20:00 | 0.82647 | 0.28801 | 521499
2016-05-30 21:00 | 0.81773 | 0.32532 | 526698
2016-05-30 22:00 | 0.78696 | 0.35824 | 526040
2016-05-30 23:00 | 0.70199 | 0.39855 | 519884
2016-05-31 | 0.55368 | 0.49626 | 510821
2016-05-31 01:00 | 0.30087 | 0.6643 | 501289
2016-05-31 02:00 | 0.042811 | 0.75113 | 478475
2016-05-31 03:00 | 0 | 0.7208 | 446575
2016-05-31 04:00 | 0 | 0.64417 | 417426
2016-05-31 05:00 | 0 | 0.58532 | 392066
2016-05-31 06:00 | 0 | 0.53603 | 372274
2016-05-31 07:00 | 0 | 0.49539 | 359147
2016-05-31 08:00 | 0 | 0.45969 | 355102
2016-05-31 09:00 | 0 | 0.42906 | 362437
2016-05-31 10:00 | 0 | 0.40241 | 380869
2016-05-31 11:00 | 4.13e-07 | 0.36744 | 404434
2016-05-31 12:00 | 0.11954 | 0.28438 | 430258
2016-05-31 13:00 | 0.50381 | 0.34283 | 457434
2016-05-31 14:00 | 0.69321 | 0.37319 | 485399
2016-05-31 15:00 | 0.78357 | 0.36874 | 511566
2016-05-31 16:00 | 0.82333 | 0.35283 | 533684
2016-05-31 17:00 | 0.82337 | 0.34465 | 552896
2016-05-31 18:00 | 0.80871 | 0.34202 | 566702
2016-05-31 19:00 | 0.78707 | 0.34077 | 575476
2016-05-31 20:00 | 0.76967 | 0.33851 | 578930
2016-05-31 21:00 | 0.74837 | 0.33407 | 578388
2016-05-31 22:00 | 0.71517 | 0.33072 | 571152
2016-05-31 23:00 | 0.64265 | 0.33106 | 558447
2016-06-01 | 0.51419 | 0.34412 | 545151
2016-06-01 01:00 | 0.30891 | 0.38816 | 533134
2016-06-01 02:00 | 0.057516 | 0.43458 | 505636
2016-06-01 03:00 | 1.91e-08 | 0.43709 | 469955
2016-06-01 04:00 | 0 | 0.42316 | 436947
2016-06-01 05:00 | 0 | 0.4087 | 409528
2016-06-01 06:00 | 0 | 0.40039 | 388462
2016-06-01 07:00 | 0 | 0.40449 | 373860
2016-06-01 08:00 | 0 | 0.41249 | 367627
2016-06-01 09:00 | 0 | 0.42511 | 372843
2016-06-01 10:00 | 0 | 0.43535 | 388457
2016-06-01 11:00 | 7.59e-06 | 0.39317 | 411140
2016-06-01 12:00 | 0.074201 | 0.25997 | 435165
2016-06-01 13:00 | 0.41453 | 0.29419 | 458866
2016-06-01 14:00 | 0.60638 | 0.33529 | 485380
2016-06-01 15:00 | 0.71441 | 0.32728 | 510547
2016-06-01 16:00 | 0.75556 | 0.31979 | 531408
2016-06-01 17:00 | 0.7617 | 0.31554 | 550110
2016-06-01 18:00 | 0.74909 | 0.30863 | 564854
2016-06-01 19:00 | 0.73391 | 0.29604 | 574628
2016-06-01 20:00 | 0.71686 | 0.27979 | 580324
2016-06-01 21:00 | 0.6936 | 0.26005 | 579092
2016-06-01 22:00 | 0.66201 | 0.23284 | 570068
2016-06-01 23:00 | 0.59673 | 0.19673 | 556557
2016-06-02 | 0.47466 | 0.16863 | 544273
2016-06-02 01:00 | 0.30003 | 0.18209 | 532348
2016-06-02 02:00 | 0.057849 | 0.21307 | 507490
2016-06-02 03:00 | 2e-07 | 0.2412 | 472589
2016-06-02 04:00 | 0 | 0.26897 | 439690
2016-06-02 05:00 | 0 | 0.29437 | 412308
2016-06-02 06:00 | 0 | 0.31342 | 390358
2016-06-02 07:00 | 0 | 0.32801 | 375879
2016-06-02 08:00 | 0 | 0.34255 | 370219
2016-06-02 09:00 | 0 | 0.34703 | 375798
2016-06-02 10:00 | 0 | 0.35021 | 393345
2016-06-02 11:00 | 5.3e-06 | 0.31332 | 414211
2016-06-02 12:00 | 0.10477 | 0.16557 | 435951
2016-06-02 13:00 | 0.46895 | 0.10429 | 457230
2016-06-02 14:00 | 0.67136 | 0.12116 | 479125
2016-06-02 15:00 | 0.78624 | 0.14578 | 500458
2016-06-02 16:00 | 0.83038 | 0.16033 | 519600
2016-06-02 17:00 | 0.83619 | 0.17474 | 537657
2016-06-02 18:00 | 0.83006 | 0.18892 | 551753
2016-06-02 19:00 | 0.81939 | 0.19899 | 561585
2016-06-02 20:00 | 0.81198 | 0.20594 | 567278
2016-06-02 21:00 | 0.79392 | 0.21516 | 568552
2016-06-02 22:00 | 0.7638 | 0.22706 | 562007
2016-06-02 23:00 | 0.69543 | 0.24487 | 550541
2016-06-03 | 0.55894 | 0.30145 | 540859
2016-06-03 01:00 | 0.34026 | 0.4573 | 528804
2016-06-03 02:00 | 0.046418 | 0.5566 | 504648
2016-06-03 03:00 | 3.37e-07 | 0.58278 | 471826
2016-06-03 04:00 | 0 | 0.5798 | 440612
2016-06-03 05:00 | 0 | 0.56433 | 412775
2016-06-03 06:00 | 0 | 0.54738 | 391019
2016-06-03 07:00 | 0 | 0.53664 | 376807
2016-06-03 08:00 | 0 | 0.5273 | 370748
2016-06-03 09:00 | 0 | 0.52193 | 376029
2016-06-03 10:00 | 0 | 0.51258 | 390568
2016-06-03 11:00 | 8.38e-06 | 0.46433 | 410728
2016-06-03 12:00 | 0.12234 | 0.28898 | 433401
2016-06-03 13:00 | 0.49458 | 0.25553 | 456710
2016-06-03 14:00 | 0.7017 | 0.34365 | 482352
2016-06-03 15:00 | 0.79597 | 0.38076 | 506438
2016-06-03 16:00 | 0.83754 | 0.37861 | 526219
2016-06-03 17:00 | 0.84857 | 0.36968 | 544271
2016-06-03 18:00 | 0.84346 | 0.36141 | 559157
2016-06-03 19:00 | 0.83538 | 0.35597 | 568887
2016-06-03 20:00 | 0.83221 | 0.35296 | 574581
2016-06-03 21:00 | 0.82329 | 0.3541 | 574869
2016-06-03 22:00 | 0.79445 | 0.35681 | 567521
2016-06-03 23:00 | 0.72217 | 0.34788 | 553923
2016-06-04 | 0.5906 | 0.35202 | 541270
2016-06-04 01:00 | 0.35349 | 0.4329 | 530077
2016-06-04 02:00 | 0.04755 | 0.53084 | 507757
2016-06-04 03:00 | 4.31e-07 | 0.54703 | 476751
2016-06-04 04:00 | 0 | 0.51072 | 445566
2016-06-04 05:00 | 0 | 0.45923 | 417881
2016-06-04 06:00 | 0 | 0.41708 | 395618
2016-06-04 07:00 | 0 | 0.39272 | 378450
2016-06-04 08:00 | 0 | 0.39198 | 367703
2016-06-04 09:00 | 0 | 0.40717 | 364114
2016-06-04 10:00 | 0 | 0.43044 | 364270
2016-06-04 11:00 | 9.92e-06 | 0.39997 | 372504
2016-06-04 12:00 | 0.15011 | 0.23693 | 391583
2016-06-04 13:00 | 0.5314 | 0.23452 | 416910
2016-06-04 14:00 | 0.68035 | 0.36388 | 444249
2016-06-04 15:00 | 0.78321 | 0.43363 | 469972
2016-06-04 16:00 | 0.81915 | 0.47453 | 491295
2016-06-04 17:00 | 0.82724 | 0.50135 | 507879
2016-06-04 18:00 | 0.82258 | 0.52351 | 520690
2016-06-04 19:00 | 0.81438 | 0.54379 | 530123
2016-06-04 20:00 | 0.80999 | 0.56098 | 536156
2016-06-04 21:00 | 0.79802 | 0.57492 | 539077
2016-06-04 22:00 | 0.76981 | 0.57239 | 535584
2016-06-04 23:00 | 0.69583 | 0.53889 | 526357
2016-06-05 | 0.56748 | 0.48925 | 517223
2016-06-05 01:00 | 0.3084 | 0.55322 | 507566
2016-06-05 02:00 | 0.031121 | 0.57285 | 488695
2016-06-05 03:00 | 0 | 0.52782 | 461209
2016-06-05 04:00 | 0 | 0.4779 | 431573
2016-06-05 05:00 | 0 | 0.43968 | 406781
2016-06-05 06:00 | 0 | 0.41995 | 386419
2016-06-05 07:00 | 0 | 0.40743 | 370429
2016-06-05 08:00 | 0 | 0.4004 | 360252
2016-06-05 09:00 | 0 | 0.39213 | 355281
2016-06-05 10:00 | 0 | 0.39484 | 352955
2016-06-05 11:00 | 1.34e-05 | 0.35168 | 357290
2016-06-05 12:00 | 0.14986 | 0.19319 | 374022
2016-06-05 13:00 | 0.53103 | 0.11867 | 397413
2016-06-05 14:00 | 0.70881 | 0.18483 | 422285
2016-06-05 15:00 | 0.79729 | 0.26326 | 445523
2016-06-05 16:00 | 0.84048 | 0.30512 | 466044
2016-06-05 17:00 | 0.84662 | 0.3361 | 483304
2016-06-05 18:00 | 0.84006 | 0.3592 | 497201
2016-06-05 19:00 | 0.83079 | 0.37258 | 508990
2016-06-05 20:00 | 0.82758 | 0.38104 | 519010
2016-06-05 21:00 | 0.81836 | 0.38738 | 525768
2016-06-05 22:00 | 0.79115 | 0.38828 | 526990
2016-06-05 23:00 | 0.70785 | 0.38631 | 521930
2016-06-06 | 0.57799 | 0.39814 | 513888
2016-06-06 01:00 | 0.31762 | 0.48725 | 504098
2016-06-06 02:00 | 0.043799 | 0.58846 | 485611
2016-06-06 03:00 | 8.35e-07 | 0.60534 | 456516
2016-06-06 04:00 | 0 | 0.57023 | 426240
2016-06-06 05:00 | 0 | 0.52917 | 403188
2016-06-06 06:00 | 0 | 0.50243 | 384384
2016-06-06 07:00 | 0 | 0.4966 | 370595
2016-06-06 08:00 | 0 | 0.49349 | 366015
2016-06-06 09:00 | 0 | 0.48861 | 371425
2016-06-06 10:00 | 0 | 0.48715 | 387935
2016-06-06 11:00 | 1.22e-05 | 0.42548 | 411661
2016-06-06 12:00 | 0.1305 | 0.25569 | 435162
2016-06-06 13:00 | 0.47762 | 0.22149 | 461328
2016-06-06 14:00 | 0.6826 | 0.27385 | 485280
2016-06-06 15:00 | 0.77921 | 0.30285 | 509087
2016-06-06 16:00 | 0.82034 | 0.30425 | 527204
2016-06-06 17:00 | 0.82732 | 0.30768 | 545385
2016-06-06 18:00 | 0.81727 | 0.30856 | 560299
2016-06-06 19:00 | 0.79848 | 0.3116 | 570244
2016-06-06 20:00 | 0.7796 | 0.31599 | 578371
2016-06-06 21:00 | 0.75136 | 0.31896 | 581232
2016-06-06 22:00 | 0.71603 | 0.32234 | 579340
2016-06-06 23:00 | 0.64068 | 0.32668 | 568858
2016-06-07 | 0.52204 | 0.35354 | 558041
2016-06-07 01:00 | 0.30548 | 0.48713 | 544630
2016-06-07 02:00 | 0.039285 | 0.63609 | 517539
2016-06-07 03:00 | 6.58e-07 | 0.62914 | 483215
2016-06-07 04:00 | 0 | 0.56097 | 448043
2016-06-07 05:00 | 0 | 0.49273 | 419365
2016-06-07 06:00 | 0 | 0.43344 | 397308
2016-06-07 07:00 | 0 | 0.38778 | 381818
2016-06-07 08:00 | 0 | 0.35407 | 375224
2016-06-07 09:00 | 0 | 0.33221 | 379918
2016-06-07 10:00 | 0 | 0.31655 | 394415
2016-06-07 11:00 | 5.73e-06 | 0.25255 | 414034
2016-06-07 12:00 | 0.11247 | 0.12153 | 436079
2016-06-07 13:00 | 0.4616 | 0.12064 | 460021
2016-06-07 14:00 | 0.65955 | 0.15079 | 485342
2016-06-07 15:00 | 0.76164 | 0.1394 | 508842
2016-06-07 16:00 | 0.80642 | 0.12017 | 528600
2016-06-07 17:00 | 0.81705 | 0.1083 | 546244
2016-06-07 18:00 | 0.80772 | 0.10338 | 559521
2016-06-07 19:00 | 0.79148 | 0.10384 | 569433
2016-06-07 20:00 | 0.77536 | 0.10981 | 575757
2016-06-07 21:00 | 0.75432 | 0.11786 | 579190
2016-06-07 22:00 | 0.72036 | 0.13348 | 575363
2016-06-07 23:00 | 0.63645 | 0.15925 | 564201
2016-06-08 | 0.50509 | 0.20742 | 548515
2016-06-08 01:00 | 0.28016 | 0.34787 | 533334
2016-06-08 02:00 | 0.03863 | 0.51707 | 506870
2016-06-08 03:00 | 1.93e-06 | 0.558 | 470978
2016-06-08 04:00 | 0 | 0.54047 | 437565
2016-06-08 05:00 | 0 | 0.50119 | 408850
2016-06-08 06:00 | 0 | 0.46938 | 386228
2016-06-08 07:00 | 0 | 0.44948 | 371486
2016-06-08 08:00 | 0 | 0.44456 | 364715
2016-06-08 09:00 | 0 | 0.44071 | 370472
2016-06-08 10:00 | 0 | 0.43629 | 382405
2016-06-08 11:00 | 4.31e-06 | 0.38475 | 400432
2016-06-08 12:00 | 0.11727 | 0.20314 | 420465
2016-06-08 13:00 | 0.44153 | 0.17551 | 442199
2016-06-08 14:00 | 0.63022 | 0.22489 | 465246
2016-06-08 15:00 | 0.71917 | 0.23147 | 486017
2016-06-08 16:00 | 0.76693 | 0.22054 | 502863
2016-06-08 17:00 | 0.77969 | 0.2198 | 519109
2016-06-08 18:00 | 0.77735 | 0.22851 | 532051
2016-06-08 19:00 | 0.76621 | 0.2403 | 543040
2016-06-08 20:00 | 0.75604 | 0.25393 | 551323
2016-06-08 21:00 | 0.73633 | 0.26528 | 555836
2016-06-08 22:00 | 0.69985 | 0.27602 | 553751
2016-06-08 23:00 | 0.61946 | 0.30876 | 543784
2016-06-09 | 0.48716 | 0.39716 | 530422
2016-06-09 01:00 | 0.26552 | 0.55529 | 517442
2016-06-09 02:00 | 0.034859 | 0.66508 | 494403
2016-06-09 03:00 | 1.49e-06 | 0.70627 | 461505
2016-06-09 04:00 | 0 | 0.70124 | 429485
2016-06-09 05:00 | 0 | 0.66947 | 402849
2016-06-09 06:00 | 0 | 0.63228 | 382478
2016-06-09 07:00 | 0 | 0.60365 | 368821
2016-06-09 08:00 | 0 | 0.57698 | 362709
2016-06-09 09:00 | 0 | 0.53165 | 366616
2016-06-09 10:00 | 0 | 0.48826 | 380315
2016-06-09 11:00 | 7.27e-06 | 0.4029 | 398304
2016-06-09 12:00 | 0.11535 | 0.23263 | 419320
2016-06-09 13:00 | 0.43497 | 0.23629 | 441583
2016-06-09 14:00 | 0.64097 | 0.32703 | 464597
2016-06-09 15:00 | 0.7517 | 0.33226 | 485879
2016-06-09 16:00 | 0.80899 | 0.32023 | 505989
2016-06-09 17:00 | 0.82262 | 0.31611 | 524767
2016-06-09 18:00 | 0.82029 | 0.31783 | 539999
2016-06-09 19:00 | 0.81231 | 0.32287 | 552774
2016-06-09 20:00 | 0.80617 | 0.32847 | 560594
2016-06-09 21:00 | 0.7912 | 0.33666 | 566846
2016-06-09 22:00 | 0.75729 | 0.35068 | 564371
2016-06-09 23:00 | 0.67834 | 0.38014 | 554318
2016-06-10 | 0.53952 | 0.4577 | 540316
2016-06-10 01:00 | 0.31319 | 0.61268 | 530398
2016-06-10 02:00 | 0.052476 | 0.72229 | 505423
2016-06-10 03:00 | 2.05e-06 | 0.71947 | 473098
2016-06-10 04:00 | 0 | 0.69097 | 438393
2016-06-10 05:00 | 0 | 0.65463 | 411512
2016-06-10 06:00 | 0 | 0.6153 | 391226
2016-06-10 07:00 | 0 | 0.5657 | 376885
2016-06-10 08:00 | 0 | 0.5154 | 369546
2016-06-10 09:00 | 0 | 0.46668 | 372398
2016-06-10 10:00 | 0 | 0.42754 | 383857
2016-06-10 11:00 | 9.14e-06 | 0.33945 | 402748
2016-06-10 12:00 | 0.12657 | 0.18186 | 426829
2016-06-10 13:00 | 0.42817 | 0.19712 | 454646
2016-06-10 14:00 | 0.58886 | 0.24662 | 482301
2016-06-10 15:00 | 0.68137 | 0.25357 | 508873
2016-06-10 16:00 | 0.72998 | 0.26226 | 531905
2016-06-10 17:00 | 0.74446 | 0.28399 | 551022
2016-06-10 18:00 | 0.74244 | 0.31146 | 567314
2016-06-10 19:00 | 0.73347 | 0.33132 | 579868
2016-06-10 20:00 | 0.71689 | 0.33505 | 589997
2016-06-10 21:00 | 0.68376 | 0.33241 | 593420
2016-06-10 22:00 | 0.6295 | 0.32853 | 587600
2016-06-10 23:00 | 0.53742 | 0.34125 | 573688
2016-06-11 | 0.40509 | 0.41187 | 556480
2016-06-11 01:00 | 0.21393 | 0.58689 | 540736
2016-06-11 02:00 | 0.032552 | 0.70348 | 517639
2016-06-11 03:00 | 2.62e-06 | 0.69478 | 486640
2016-06-11 04:00 | 0 | 0.66402 | 455231
2016-06-11 05:00 | 0 | 0.63536 | 426453
2016-06-11 06:00 | 0 | 0.60039 | 405689
2016-06-11 07:00 | 0 | 0.56313 | 388245
2016-06-11 08:00 | 0 | 0.53447 | 375972
2016-06-11 09:00 | 0 | 0.49515 | 372056
2016-06-11 10:00 | 0 | 0.45654 | 372473
2016-06-11 11:00 | 8.03e-06 | 0.37924 | 382390
2016-06-11 12:00 | 0.092122 | 0.25114 | 405494
2016-06-11 13:00 | 0.3086 | 0.24893 | 438077
2016-06-11 14:00 | 0.48649 | 0.30419 | 473340
2016-06-11 15:00 | 0.5999 | 0.32961 | 506666
2016-06-11 16:00 | 0.66231 | 0.33391 | 534752
2016-06-11 17:00 | 0.683 | 0.34272 | 555285
2016-06-11 18:00 | 0.67726 | 0.35925 | 571006
2016-06-11 19:00 | 0.66388 | 0.37801 | 582511
2016-06-11 20:00 | 0.64097 | 0.40251 | 590597
2016-06-11 21:00 | 0.60496 | 0.43479 | 595049
2016-06-11 22:00 | 0.54997 | 0.47559 | 591829
2016-06-11 23:00 | 0.47173 | 0.52699 | 580903
2016-06-12 | 0.35875 | 0.60492 | 566512
2016-06-12 01:00 | 0.20329 | 0.7093 | 552841
2016-06-12 02:00 | 0.024773 | 0.75993 | 531300
2016-06-12 03:00 | 1.6e-06 | 0.74616 | 501243
2016-06-12 04:00 | 0 | 0.70781 | 470687
2016-06-12 05:00 | 0 | 0.67295 | 442054
2016-06-12 06:00 | 0 | 0.64964 | 418211
2016-06-12 07:00 | 0 | 0.61829 | 400428
2016-06-12 08:00 | 0 | 0.59265 | 387567
2016-06-12 09:00 | 0 | 0.53706 | 380020
2016-06-12 10:00 | 0 | 0.46561 | 376210
2016-06-12 11:00 | 3.77e-06 | 0.39354 | 384024
2016-06-12 12:00 | 0.10397 | 0.30643 | 407958
2016-06-12 13:00 | 0.41377 | 0.32105 | 437678
2016-06-12 14:00 | 0.61229 | 0.33931 | 468012
2016-06-12 15:00 | 0.7192 | 0.32998 | 494687
2016-06-12 16:00 | 0.77461 | 0.32303 | 517422
2016-06-12 17:00 | 0.78608 | 0.31934 | 534487
2016-06-12 18:00 | 0.78057 | 0.32071 | 545621
2016-06-12 19:00 | 0.77104 | 0.32004 | 552724
2016-06-12 20:00 | 0.76189 | 0.31468 | 556947
2016-06-12 21:00 | 0.74442 | 0.30521 | 558748
2016-06-12 22:00 | 0.70904 | 0.29166 | 554207
2016-06-12 23:00 | 0.63446 | 0.27884 | 543277
2016-06-13 | 0.52686 | 0.29455 | 530139
2016-06-13 01:00 | 0.30355 | 0.40086 | 519068
2016-06-13 02:00 | 0.035865 | 0.4744 | 498816
2016-06-13 03:00 | 2.74e-06 | 0.45119 | 469138
2016-06-13 04:00 | 0 | 0.40546 | 439711
2016-06-13 05:00 | 0 | 0.36584 | 415207
2016-06-13 06:00 | 0 | 0.32732 | 394517
2016-06-13 07:00 | 0 | 0.29394 | 380639
2016-06-13 08:00 | 0 | 0.27134 | 374559
2016-06-13 09:00 | 0 | 0.2423 | 379564
2016-06-13 10:00 | 0 | 0.22054 | 394195
2016-06-13 11:00 | 4e-06 | 0.18451 | 416210
2016-06-13 12:00 | 0.14144 | 0.11091 | 440541
2016-06-13 13:00 | 0.46694 | 0.094479 | 467299
2016-06-13 14:00 | 0.6673 | 0.10295 | 495712
2016-06-13 15:00 | 0.76388 | 0.09984 | 522570
2016-06-13 16:00 | 0.803 | 0.093823 | 545584
2016-06-13 17:00 | 0.80562 | 0.089879 | 565469
2016-06-13 18:00 | 0.79493 | 0.090341 | 580343
2016-06-13 19:00 | 0.78386 | 0.094501 | 589658
2016-06-13 20:00 | 0.77718 | 0.098483 | 595279
2016-06-13 21:00 | 0.76668 | 0.10711 | 596967
2016-06-13 22:00 | 0.73376 | 0.12524 | 591091
2016-06-13 23:00 | 0.65056 | 0.15896 | 579889
2016-06-14 | 0.53824 | 0.21258 | 565632
2016-06-14 01:00 | 0.2948 | 0.341 | 551948
2016-06-14 02:00 | 0.04099 | 0.46675 | 527027
2016-06-14 03:00 | 0 | 0.47225 | 491855
2016-06-14 04:00 | 0 | 0.44611 | 458318
2016-06-14 05:00 | 0 | 0.41848 | 429694
2016-06-14 06:00 | 0 | 0.39414 | 408610
2016-06-14 07:00 | 0 | 0.37013 | 393006
2016-06-14 08:00 | 0 | 0.34431 | 386262
2016-06-14 09:00 | 0 | 0.31773 | 390262
2016-06-14 10:00 | 0 | 0.3071 | 405010
2016-06-14 11:00 | 1.32e-05 | 0.28893 | 425599
2016-06-14 12:00 | 0.16651 | 0.20155 | 449688
2016-06-14 13:00 | 0.55105 | 0.21367 | 476353
2016-06-14 14:00 | 0.70221 | 0.25338 | 503944
2016-06-14 15:00 | 0.80436 | 0.26357 | 530927
2016-06-14 16:00 | 0.8593 | 0.2772 | 553952
2016-06-14 17:00 | 0.86532 | 0.29852 | 573249
2016-06-14 18:00 | 0.85367 | 0.3212 | 587081
2016-06-14 19:00 | 0.84006 | 0.34304 | 595687
2016-06-14 20:00 | 0.83191 | 0.3573 | 601822
2016-06-14 21:00 | 0.81708 | 0.35726 | 603737
2016-06-14 22:00 | 0.78601 | 0.3491 | 597600
2016-06-14 23:00 | 0.70256 | 0.33149 | 585548
2016-06-15 | 0.554 | 0.33634 | 570965
2016-06-15 01:00 | 0.30135 | 0.40804 | 557325
2016-06-15 02:00 | 0.037084 | 0.46001 | 532471
2016-06-15 03:00 | 2.61e-06 | 0.47924 | 498690
2016-06-15 04:00 | 0 | 0.48186 | 466211
2016-06-15 05:00 | 0 | 0.48775 | 438142
2016-06-15 06:00 | 0 | 0.50478 | 417100
2016-06-15 07:00 | 0 | 0.51539 | 402112
2016-06-15 08:00 | 0 | 0.51429 | 394759
2016-06-15 09:00 | 0 | 0.50176 | 398514
2016-06-15 10:00 | 0 | 0.4782 | 413684
2016-06-15 11:00 | 1.75e-05 | 0.40943 | 433725
2016-06-15 12:00 | 0.15071 | 0.22061 | 458210
2016-06-15 13:00 | 0.52471 | 0.15861 | 486171
2016-06-15 14:00 | 0.6847 | 0.1642 | 515729
2016-06-15 15:00 | 0.7965 | 0.18625 | 544200
2016-06-15 16:00 | 0.8423 | 0.19834 | 569028
2016-06-15 17:00 | 0.85369 | 0.21806 | 590949
2016-06-15 18:00 | 0.84986 | 0.24605 | 608682
2016-06-15 19:00 | 0.84329 | 0.27776 | 621100
2016-06-15 20:00 | 0.84225 | 0.30696 | 629859
2016-06-15 21:00 | 0.83687 | 0.32989 | 632024
2016-06-15 22:00 | 0.80844 | 0.3476 | 626813
2016-06-15 23:00 | 0.74235 | 0.37164 | 613147
2016-06-16 | 0.59446 | 0.44433 | 596583
2016-06-16 01:00 | 0.34037 | 0.61156 | 579747
2016-06-16 02:00 | 0.047601 | 0.7209 | 552876
2016-06-16 03:00 | 2.07e-06 | 0.75404 | 516809
2016-06-16 04:00 | 0 | 0.73338 | 482294
2016-06-16 05:00 | 0 | 0.69511 | 452694
2016-06-16 06:00 | 0 | 0.65012 | 429579
2016-06-16 07:00 | 0 | 0.60901 | 412910
2016-06-16 08:00 | 0 | 0.58165 | 404973
2016-06-16 09:00 | 0 | 0.55667 | 408505
2016-06-16 10:00 | 0 | 0.5282 | 422239
2016-06-16 11:00 | 1.67e-05 | 0.45926 | 442317
2016-06-16 12:00 | 0.16139 | 0.33655 | 467491
2016-06-16 13:00 | 0.55893 | 0.34697 | 494771
2016-06-16 14:00 | 0.70996 | 0.37596 | 523244
2016-06-16 15:00 | 0.81812 | 0.38081 | 550557
2016-06-16 16:00 | 0.85707 | 0.36736 | 573493
2016-06-16 17:00 | 0.87499 | 0.3656 | 593314
2016-06-16 18:00 | 0.86837 | 0.38406 | 608327
2016-06-16 19:00 | 0.86004 | 0.4121 | 617141
2016-06-16 20:00 | 0.85833 | 0.44206 | 622344
2016-06-16 21:00 | 0.8518 | 0.46807 | 623112
2016-06-16 22:00 | 0.82356 | 0.48019 | 617203
2016-06-16 23:00 | 0.7577 | 0.47581 | 605611
2016-06-17 | 0.60271 | 0.51317 | 591553
2016-06-17 01:00 | 0.35658 | 0.6363 | 575723
2016-06-17 02:00 | 0.049939 | 0.72472 | 549591
2016-06-17 03:00 | 1.78e-06 | 0.73126 | 515717
2016-06-17 04:00 | 0 | 0.70743 | 483717
2016-06-17 05:00 | 0 | 0.68153 | 454279
2016-06-17 06:00 | 0 | 0.64985 | 428248
2016-06-17 07:00 | 0 | 0.62478 | 411752
2016-06-17 08:00 | 0 | 0.59611 | 403500
2016-06-17 09:00 | 0 | 0.56534 | 405513
2016-06-17 10:00 | 0 | 0.535 | 416644
2016-06-17 11:00 | 1.66e-05 | 0.4624 | 434301
2016-06-17 12:00 | 0.15707 | 0.30858 | 459290
2016-06-17 13:00 | 0.55306 | 0.29951 | 488911
2016-06-17 14:00 | 0.70763 | 0.28985 | 518595
2016-06-17 15:00 | 0.81093 | 0.25138 | 545741
2016-06-17 16:00 | 0.85203 | 0.21914 | 567490
2016-06-17 17:00 | 0.86526 | 0.20013 | 584549
2016-06-17 18:00 | 0.86101 | 0.18937 | 597291
2016-06-17 19:00 | 0.8533 | 0.18475 | 606608
2016-06-17 20:00 | 0.85114 | 0.18274 | 612181
2016-06-17 21:00 | 0.84395 | 0.18265 | 612561
2016-06-17 22:00 | 0.814 | 0.18868 | 604742
2016-06-17 23:00 | 0.74226 | 0.20837 | 590018
2016-06-18 | 0.58769 | 0.27552 | 571383
2016-06-18 01:00 | 0.32722 | 0.42267 | 554508
2016-06-18 02:00 | 0.048206 | 0.55167 | 530096
2016-06-18 03:00 | 8.24e-07 | 0.58047 | 497484
2016-06-18 04:00 | 0 | 0.54755 | 465759
2016-06-18 05:00 | 0 | 0.50665 | 436125
2016-06-18 06:00 | 0 | 0.46711 | 410907
2016-06-18 07:00 | 0 | 0.42833 | 393168
2016-06-18 08:00 | 0 | 0.39851 | 381758
2016-06-18 09:00 | 0 | 0.34793 | 376227
2016-06-18 10:00 | 0 | 0.30212 | 375830
2016-06-18 11:00 | 8.76e-06 | 0.24589 | 384738
2016-06-18 12:00 | 0.16263 | 0.14261 | 405325
2016-06-18 13:00 | 0.53801 | 0.10942 | 432021
2016-06-18 14:00 | 0.68773 | 0.11973 | 460821
2016-06-18 15:00 | 0.78578 | 0.11117 | 489654
2016-06-18 16:00 | 0.82382 | 0.097808 | 514631
2016-06-18 17:00 | 0.82882 | 0.092262 | 534606
2016-06-18 18:00 | 0.82061 | 0.092331 | 551191
2016-06-18 19:00 | 0.80996 | 0.099156 | 564545
2016-06-18 20:00 | 0.80153 | 0.11372 | 574478
2016-06-18 21:00 | 0.78424 | 0.13741 | 579685
2016-06-18 22:00 | 0.75119 | 0.17188 | 575841
2016-06-18 23:00 | 0.67038 | 0.22191 | 562708
2016-06-19 | 0.51684 | 0.29895 | 545617
2016-06-19 01:00 | 0.28293 | 0.46338 | 531539
2016-06-19 02:00 | 0.047518 | 0.61502 | 511308
2016-06-19 03:00 | 4.12e-06 | 0.65664 | 481727
2016-06-19 04:00 | 0 | 0.65631 | 450963
2016-06-19 05:00 | 0 | 0.63725 | 423780
2016-06-19 06:00 | 0 | 0.6111 | 400632
2016-06-19 07:00 | 0 | 0.58515 | 383744
2016-06-19 08:00 | 0 | 0.56323 | 372003
2016-06-19 09:00 | 0 | 0.54485 | 364628
2016-06-19 10:00 | 0 | 0.52409 | 361484
2016-06-19 11:00 | 1.49e-05 | 0.45628 | 367308
2016-06-19 12:00 | 0.13804 | 0.3188 | 387174
2016-06-19 13:00 | 0.46228 | 0.36011 | 415881
2016-06-19 14:00 | 0.63772 | 0.41874 | 447988
2016-06-19 15:00 | 0.74573 | 0.43877 | 479035
2016-06-19 16:00 | 0.79638 | 0.4547 | 506647
2016-06-19 17:00 | 0.80831 | 0.46895 | 530674
2016-06-19 18:00 | 0.80607 | 0.47772 | 550246
2016-06-19 19:00 | 0.8003 | 0.48098 | 567009
2016-06-19 20:00 | 0.79586 | 0.482 | 580864
2016-06-19 21:00 | 0.78208 | 0.48549 | 590387
2016-06-19 22:00 | 0.75162 | 0.49367 | 591563
2016-06-19 23:00 | 0.68352 | 0.51054 | 584623
2016-06-20 | 0.54053 | 0.55826 | 571899
2016-06-20 01:00 | 0.33336 | 0.67232 | 560612
2016-06-20 02:00 | 0.045559 | 0.77277 | 538629
2016-06-20 03:00 | 1.45e-06 | 0.77673 | 506404
2016-06-20 04:00 | 0 | 0.74855 | 472788
2016-06-20 05:00 | 0 | 0.7177 | 444380
2016-06-20 06:00 | 0 | 0.68687 | 420074
2016-06-20 07:00 | 0 | 0.65765 | 403268
2016-06-20 08:00 | 0 | 0.62122 | 394676
2016-06-20 09:00 | 0 | 0.57143 | 397331
2016-06-20 10:00 | 0 | 0.51769 | 410679
2016-06-20 11:00 | 1.66e-05 | 0.39334 | 433379
2016-06-20 12:00 | 0.16261 | 0.22459 | 461784
2016-06-20 13:00 | 0.51456 | 0.28205 | 494530
2016-06-20 14:00 | 0.69468 | 0.29187 | 529278
2016-06-20 15:00 | 0.78144 | 0.2573 | 563124
2016-06-20 16:00 | 0.82391 | 0.22493 | 592728
2016-06-20 17:00 | 0.82969 | 0.20826 | 618309
2016-06-20 18:00 | 0.82305 | 0.20207 | 637952
2016-06-20 19:00 | 0.81542 | 0.19855 | 653245
2016-06-20 20:00 | 0.8137 | 0.19481 | 664302
2016-06-20 21:00 | 0.80703 | 0.1942 | 668915
2016-06-20 22:00 | 0.78356 | 0.1931 | 664906
2016-06-20 23:00 | 0.71005 | 0.19169 | 651397
2016-06-21 | 0.57976 | 0.20697 | 631507
2016-06-21 01:00 | 0.32615 | 0.3286 | 612804
2016-06-21 02:00 | 0.048632 | 0.49889 | 581995
2016-06-21 03:00 | 1.26e-06 | 0.55426 | 539949
2016-06-21 04:00 | 0 | 0.54404 | 501362
2016-06-21 05:00 | 0 | 0.52013 | 469238
2016-06-21 06:00 | 0 | 0.4948 | 441958
2016-06-21 07:00 | 0 | 0.47726 | 422625
2016-06-21 08:00 | 0 | 0.4652 | 412705
2016-06-21 09:00 | 0 | 0.43709 | 414254
2016-06-21 10:00 | 0 | 0.40477 | 427487
2016-06-21 11:00 | 1.41e-05 | 0.34471 | 447267
2016-06-21 12:00 | 0.14051 | 0.1878 | 470193
2016-06-21 13:00 | 0.44528 | 0.15691 | 498042
2016-06-21 14:00 | 0.64717 | 0.21341 | 529549
2016-06-21 15:00 | 0.7343 | 0.23773 | 560715
2016-06-21 16:00 | 0.78676 | 0.24515 | 586867
2016-06-21 17:00 | 0.80003 | 0.25826 | 609939
2016-06-21 18:00 | 0.80045 | 0.28049 | 627655
2016-06-21 19:00 | 0.79378 | 0.31004 | 640291
2016-06-21 20:00 | 0.78771 | 0.34247 | 649707
2016-06-21 21:00 | 0.77568 | 0.37151 | 653434
2016-06-21 22:00 | 0.74371 | 0.39778 | 648117
2016-06-21 23:00 | 0.66455 | 0.43303 | 634951
2016-06-22 | 0.52356 | 0.51851 | 617957
2016-06-22 01:00 | 0.27825 | 0.70788 | 599868
2016-06-22 02:00 | 0.048132 | 0.82969 | 571899
2016-06-22 03:00 | 3.82e-06 | 0.84836 | 532903
2016-06-22 04:00 | 0 | 0.83532 | 495486
2016-06-22 05:00 | 0 | 0.80966 | 464781
2016-06-22 06:00 | 0 | 0.7808 | 439728
2016-06-22 07:00 | 0 | 0.75598 | 422327
2016-06-22 08:00 | 0 | 0.72815 | 411323
2016-06-22 09:00 | 0 | 0.69449 | 412625
2016-06-22 10:00 | 0 | 0.6628 | 424663
2016-06-22 11:00 | 1.63e-05 | 0.59264 | 445447
2016-06-22 12:00 | 0.13922 | 0.45761 | 469789
2016-06-22 13:00 | 0.44249 | 0.54688 | 498029
2016-06-22 14:00 | 0.64527 | 0.5737 | 528101
2016-06-22 15:00 | 0.72496 | 0.53277 | 557079
2016-06-22 16:00 | 0.77651 | 0.48681 | 582091
2016-06-22 17:00 | 0.78886 | 0.45305 | 604925
2016-06-22 18:00 | 0.78458 | 0.42845 | 623197
2016-06-22 19:00 | 0.77181 | 0.40658 | 636797
2016-06-22 20:00 | 0.76156 | 0.38738 | 648742
2016-06-22 21:00 | 0.74634 | 0.36855 | 653933
2016-06-22 22:00 | 0.71119 | 0.35148 | 651094
2016-06-22 23:00 | 0.63839 | 0.34148 | 640266
2016-06-23 | 0.51504 | 0.36351 | 623630
2016-06-23 01:00 | 0.29098 | 0.4892 | 607473
2016-06-23 02:00 | 0.050151 | 0.59734 | 579275
2016-06-23 03:00 | 4.03e-06 | 0.62867 | 541127
2016-06-23 04:00 | 0 | 0.6027 | 505365
2016-06-23 05:00 | 0 | 0.55896 | 474918
2016-06-23 06:00 | 0 | 0.51945 | 449614
2016-06-23 07:00 | 0 | 0.47986 | 430975
2016-06-23 08:00 | 0 | 0.44459 | 420920
2016-06-23 09:00 | 0 | 0.40927 | 422636
2016-06-23 10:00 | 0 | 0.37099 | 435624
2016-06-23 11:00 | 1.85e-06 | 0.28293 | 453506
2016-06-23 12:00 | 0.11425 | 0.1774 | 476162
2016-06-23 13:00 | 0.43225 | 0.19809 | 503574
2016-06-23 14:00 | 0.61958 | 0.21713 | 533806
2016-06-23 15:00 | 0.70485 | 0.20004 | 562667
2016-06-23 16:00 | 0.74737 | 0.17614 | 586908
2016-06-23 17:00 | 0.76084 | 0.16038 | 609543
2016-06-23 18:00 | 0.75453 | 0.15063 | 626573
2016-06-23 19:00 | 0.744 | 0.14256 | 639206
2016-06-23 20:00 | 0.73409 | 0.14034 | 646663
2016-06-23 21:00 | 0.71504 | 0.14611 | 648522
2016-06-23 22:00 | 0.68149 | 0.16132 | 641842
2016-06-23 23:00 | 0.60987 | 0.19533 | 627035
2016-06-24 | 0.48903 | 0.26882 | 610069
2016-06-24 01:00 | 0.29726 | 0.44222 | 593801
2016-06-24 02:00 | 0.047409 | 0.59401 | 567900
2016-06-24 03:00 | 3.95e-06 | 0.62864 | 530470
2016-06-24 04:00 | 0 | 0.60303 | 495549
2016-06-24 05:00 | 0 | 0.56139 | 464939
2016-06-24 06:00 | 0 | 0.52236 | 439525
2016-06-24 07:00 | 0 | 0.50174 | 421376
2016-06-24 08:00 | 0 | 0.4877 | 412085
2016-06-24 09:00 | 0 | 0.46158 | 413435
2016-06-24 10:00 | 0 | 0.43714 | 424244
2016-06-24 11:00 | 2.55e-06 | 0.36689 | 440458
2016-06-24 12:00 | 0.10713 | 0.23088 | 463708
2016-06-24 13:00 | 0.42151 | 0.27078 | 493073
2016-06-24 14:00 | 0.61034 | 0.28959 | 525878
2016-06-24 15:00 | 0.71196 | 0.26166 | 555545
2016-06-24 16:00 | 0.76665 | 0.25228 | 580705
2016-06-24 17:00 | 0.79094 | 0.26845 | 602435
2016-06-24 18:00 | 0.78659 | 0.30011 | 619693
2016-06-24 19:00 | 0.775 | 0.33847 | 630709
2016-06-24 20:00 | 0.76212 | 0.37923 | 638495
2016-06-24 21:00 | 0.74043 | 0.42227 | 640690
2016-06-24 22:00 | 0.69938 | 0.46574 | 633972
2016-06-24 23:00 | 0.62277 | 0.51402 | 618931
2016-06-25 | 0.48921 | 0.57995 | 599867
2016-06-25 01:00 | 0.28986 | 0.70264 | 582333
2016-06-25 02:00 | 0.040875 | 0.78129 | 556986
2016-06-25 03:00 | 3.71e-06 | 0.77185 | 523448
2016-06-25 04:00 | 0 | 0.74945 | 488739
2016-06-25 05:00 | 0 | 0.72856 | 458760
2016-06-25 06:00 | 0 | 0.70213 | 434366
2016-06-25 07:00 | 0 | 0.67722 | 415428
2016-06-25 08:00 | 0 | 0.66433 | 403474
2016-06-25 09:00 | 0 | 0.64321 | 398206
2016-06-25 10:00 | 0 | 0.61466 | 396437
2016-06-25 11:00 | 9.57e-06 | 0.54909 | 406211
2016-06-25 12:00 | 0.10578 | 0.47036 | 429393
2016-06-25 13:00 | 0.42089 | 0.60459 | 460277
2016-06-25 14:00 | 0.6214 | 0.652 | 496302
2016-06-25 15:00 | 0.72398 | 0.63851 | 529538
2016-06-25 16:00 | 0.77384 | 0.62844 | 556540
2016-06-25 17:00 | 0.78935 | 0.62826 | 577439
2016-06-25 18:00 | 0.78534 | 0.63159 | 594128
2016-06-25 19:00 | 0.76934 | 0.63366 | 607626
2016-06-25 20:00 | 0.75284 | 0.63095 | 617969
2016-06-25 21:00 | 0.72642 | 0.62425 | 622318
2016-06-25 22:00 | 0.67781 | 0.62032 | 618800
2016-06-25 23:00 | 0.59671 | 0.61911 | 606976
2016-06-26 | 0.474 | 0.62445 | 589083
2016-06-26 01:00 | 0.28758 | 0.64888 | 574644
2016-06-26 02:00 | 0.052865 | 0.63898 | 551576
2016-06-26 03:00 | 3.23e-06 | 0.58502 | 519032
2016-06-26 04:00 | 0 | 0.53455 | 486390
2016-06-26 05:00 | 0 | 0.48692 | 459029
2016-06-26 06:00 | 0 | 0.44867 | 434515
2016-06-26 07:00 | 0 | 0.4227 | 415502
2016-06-26 08:00 | 0 | 0.41479 | 402118
2016-06-26 09:00 | 0 | 0.41315 | 393992
2016-06-26 10:00 | 0 | 0.40196 | 389269
2016-06-26 11:00 | 2.66e-06 | 0.34645 | 395323
2016-06-26 12:00 | 0.09336 | 0.23117 | 417009
2016-06-26 13:00 | 0.41427 | 0.26343 | 448690
2016-06-26 14:00 | 0.57732 | 0.28971 | 482510
2016-06-26 15:00 | 0.68365 | 0.29972 | 515606
2016-06-26 16:00 | 0.73274 | 0.30681 | 545152
2016-06-26 17:00 | 0.74548 | 0.31354 | 569377
2016-06-26 18:00 | 0.73895 | 0.31909 | 587630
2016-06-26 19:00 | 0.72363 | 0.3217 | 600551
2016-06-26 20:00 | 0.70841 | 0.32065 | 611011
2016-06-26 21:00 | 0.68422 | 0.31633 | 618377
2016-06-26 22:00 | 0.64674 | 0.31178 | 617665
2016-06-26 23:00 | 0.57888 | 0.3073 | 607496
2016-06-27 | 0.44827 | 0.31444 | 592599
2016-06-27 01:00 | 0.2749 | 0.36696 | 578817
2016-06-27 02:00 | 0.051251 | 0.44577 | 554582
2016-06-27 03:00 | 2.31e-06 | 0.47235 | 522357
2016-06-27 04:00 | 0 | 0.45846 | 487380
2016-06-27 05:00 | 0 | 0.42355 | 457889
2016-06-27 06:00 | 0 | 0.38021 | 434252
2016-06-27 07:00 | 0 | 0.33475 | 417528
2016-06-27 08:00 | 0 | 0.29721 | 409693
2016-06-27 09:00 | 0 | 0.25681 | 412485
2016-06-27 10:00 | 0 | 0.22229 | 425260
2016-06-27 11:00 | 1.36e-05 | 0.15796 | 445867
2016-06-27 12:00 | 0.13226 | 0.093115 | 473347
2016-06-27 13:00 | 0.43441 | 0.094565 | 505702
2016-06-27 14:00 | 0.60539 | 0.10925 | 541134
2016-06-27 15:00 | 0.70728 | 0.11496 | 575398
2016-06-27 16:00 | 0.74991 | 0.11723 | 605106
2016-06-27 17:00 | 0.76743 | 0.11683 | 630216
2016-06-27 18:00 | 0.76274 | 0.11536 | 649665
2016-06-27 19:00 | 0.75167 | 0.113 | 662709
2016-06-27 20:00 | 0.74176 | 0.1115 | 670215
2016-06-27 21:00 | 0.72263 | 0.10974 | 671047
2016-06-27 22:00 | 0.68568 | 0.10931 | 663408
2016-06-27 23:00 | 0.6029 | 0.11526 | 649398
2016-06-28 | 0.46759 | 0.14024 | 630972
2016-06-28 01:00 | 0.262 | 0.23919 | 611553
2016-06-28 02:00 | 0.039836 | 0.38103 | 582436
2016-06-28 03:00 | 2.45e-06 | 0.43686 | 542570
2016-06-28 04:00 | 0 | 0.42154 | 505108
2016-06-28 05:00 | 0 | 0.38564 | 472652
2016-06-28 06:00 | 0 | 0.34406 | 447155
2016-06-28 07:00 | 0 | 0.30037 | 428315
2016-06-28 08:00 | 0 | 0.2621 | 418966
2016-06-28 09:00 | 0 | 0.21946 | 421131
2016-06-28 10:00 | 0 | 0.19029 | 432714
2016-06-28 11:00 | 5.03e-06 | 0.15564 | 450973
2016-06-28 12:00 | 0.12651 | 0.069084 | 473234
2016-06-28 13:00 | 0.39905 | 0.046865 | 500024
2016-06-28 14:00 | 0.5773 | 0.045806 | 529073
2016-06-28 15:00 | 0.69149 | 0.03997 | 556879
2016-06-28 16:00 | 0.73874 | 0.037423 | 580836
2016-06-28 17:00 | 0.75504 | 0.037973 | 601203
2016-06-28 18:00 | 0.7516 | 0.040708 | 616276
2016-06-28 19:00 | 0.73985 | 0.044996 | 624529
2016-06-28 20:00 | 0.72542 | 0.050787 | 628520
2016-06-28 21:00 | 0.69259 | 0.05972 | 628828
2016-06-28 22:00 | 0.6435 | 0.072342 | 621537
2016-06-28 23:00 | 0.56051 | 0.090669 | 607995
2016-06-29 | 0.42302 | 0.12629 | 591546
2016-06-29 01:00 | 0.22366 | 0.22112 | 574649
2016-06-29 02:00 | 0.036303 | 0.34715 | 547945
2016-06-29 03:00 | 2.2e-06 | 0.37423 | 513219
2016-06-29 04:00 | 0 | 0.35625 | 478698
2016-06-29 05:00 | 0 | 0.33098 | 449349
2016-06-29 06:00 | 0 | 0.30401 | 424797
2016-06-29 07:00 | 0 | 0.28245 | 407843
2016-06-29 08:00 | 0 | 0.26457 | 399379
2016-06-29 09:00 | 0 | 0.23229 | 401264
2016-06-29 10:00 | 0 | 0.20104 | 413223
2016-06-29 11:00 | 3.84e-06 | 0.15703 | 432696
2016-06-29 12:00 | 0.10804 | 0.070059 | 456995
2016-06-29 13:00 | 0.36695 | 0.05476 | 482516
2016-06-29 14:00 | 0.53659 | 0.062831 | 511202
2016-06-29 15:00 | 0.63005 | 0.051916 | 540055
2016-06-29 16:00 | 0.68127 | 0.039492 | 565473
2016-06-29 17:00 | 0.70161 | 0.032319 | 588208
2016-06-29 18:00 | 0.70233 | 0.029421 | 607375
2016-06-29 19:00 | 0.69343 | 0.030806 | 621004
2016-06-29 20:00 | 0.68231 | 0.033987 | 630653
2016-06-29 21:00 | 0.66154 | 0.038369 | 634465
2016-06-29 22:00 | 0.61903 | 0.048229 | 629556
2016-06-29 23:00 | 0.53675 | 0.065849 | 616067
2016-06-30 | 0.3959 | 0.10485 | 597182
2016-06-30 01:00 | 0.19767 | 0.20803 | 580014
2016-06-30 02:00 | 0.041619 | 0.33214 | 553545
2016-06-30 03:00 | 2.07e-06 | 0.37657 | 516726
2016-06-30 04:00 | 0 | 0.36222 | 480169
2016-06-30 05:00 | 0 | 0.33453 | 449511
2016-06-30 06:00 | 0 | 0.30751 | 424274
2016-06-30 07:00 | 0 | 0.28604 | 406855
2016-06-30 08:00 | 0 | 0.27226 | 398026
2016-06-30 09:00 | 0 | 0.25006 | 399538
2016-06-30 10:00 | 0 | 0.22907 | 410455
2016-06-30 11:00 | 2.01e-06 | 0.19032 | 428603
2016-06-30 12:00 | 0.082016 | 0.11435 | 452042
2016-06-30 13:00 | 0.301 | 0.12254 | 479897
2016-06-30 14:00 | 0.47567 | 0.1573 | 509011
2016-06-30 15:00 | 0.57205 | 0.16388 | 536971
2016-06-30 16:00 | 0.62566 | 0.15947 | 561106
2016-06-30 17:00 | 0.64401 | 0.15657 | 582107
2016-06-30 18:00 | 0.6336 | 0.15868 | 600446
2016-06-30 19:00 | 0.61205 | 0.16607 | 614080
2016-06-30 20:00 | 0.58427 | 0.17829 | 623589
2016-06-30 21:00 | 0.54081 | 0.19329 | 626709
2016-06-30 22:00 | 0.48173 | 0.2078 | 620594
2016-06-30 23:00 | 0.40326 | 0.22323 | 607167
2016-07-01 | 0.29173 | 0.25809 | 590202
2016-07-01 01:00 | 0.15922 | 0.37034 | 574790
2016-07-01 02:00 | 0.047611 | 0.52093 | 549953
2016-07-01 03:00 | 2.34e-06 | 0.5434 | 515518
2016-07-01 04:00 | 0 | 0.50751 | 480417
2016-07-01 05:00 | 0 | 0.47052 | 450190
2016-07-01 06:00 | 0 | 0.43127 | 426366
2016-07-01 07:00 | 0 | 0.39622 | 409213
2016-07-01 08:00 | 0 | 0.37261 | 400250
2016-07-01 09:00 | 0 | 0.34342 | 401487
2016-07-01 10:00 | 0 | 0.31092 | 412287
2016-07-01 11:00 | 0 | 0.23838 | 428746
2016-07-01 12:00 | 0.068691 | 0.15314 | 450070
2016-07-01 13:00 | 0.28862 | 0.17822 | 478324
2016-07-01 14:00 | 0.48574 | 0.18983 | 508012
2016-07-01 15:00 | 0.5991 | 0.16868 | 535615
2016-07-01 16:00 | 0.64763 | 0.14994 | 559186
2016-07-01 17:00 | 0.66524 | 0.14355 | 579245
2016-07-01 18:00 | 0.65535 | 0.14609 | 595305
2016-07-01 19:00 | 0.63179 | 0.15307 | 605699
2016-07-01 20:00 | 0.59675 | 0.1601 | 611337
2016-07-01 21:00 | 0.53964 | 0.17321 | 611951
2016-07-01 22:00 | 0.47607 | 0.18933 | 605031
2016-07-01 23:00 | 0.3931 | 0.20193 | 590638
2016-07-02 | 0.29182 | 0.22569 | 571712
2016-07-02 01:00 | 0.16844 | 0.29122 | 554807
2016-07-02 02:00 | 0.036967 | 0.36899 | 531328
2016-07-02 03:00 | 1.96e-06 | 0.40506 | 499376
2016-07-02 04:00 | 0 | 0.39277 | 466635
2016-07-02 05:00 | 0 | 0.37068 | 439718
2016-07-02 06:00 | 0 | 0.35069 | 416966
2016-07-02 07:00 | 0 | 0.32547 | 399240
2016-07-02 08:00 | 0 | 0.30577 | 387170
2016-07-02 09:00 | 0 | 0.28367 | 380581
2016-07-02 10:00 | 0 | 0.26489 | 378094
2016-07-02 11:00 | 5.64e-06 | 0.23061 | 383661
2016-07-02 12:00 | 0.098114 | 0.14459 | 400616
2016-07-02 13:00 | 0.37952 | 0.18027 | 426470
2016-07-02 14:00 | 0.58733 | 0.21103 | 455527
2016-07-02 15:00 | 0.69626 | 0.19989 | 483095
2016-07-02 16:00 | 0.73563 | 0.18701 | 505288
2016-07-02 17:00 | 0.74112 | 0.18015 | 521550
2016-07-02 18:00 | 0.72939 | 0.17551 | 534147
2016-07-02 19:00 | 0.71283 | 0.17158 | 543318
2016-07-02 20:00 | 0.69206 | 0.1697 | 550529
2016-07-02 21:00 | 0.65749 | 0.17335 | 553668
2016-07-02 22:00 | 0.61386 | 0.1868 | 551163
2016-07-02 23:00 | 0.54035 | 0.21483 | 541555
2016-07-03 | 0.4304 | 0.26787 | 529567
2016-07-03 01:00 | 0.25903 | 0.35372 | 519482
2016-07-03 02:00 | 0.039335 | 0.44831 | 501337
2016-07-03 03:00 | 1.61e-06 | 0.47676 | 475042
2016-07-03 04:00 | 0 | 0.46694 | 447642
2016-07-03 05:00 | 0 | 0.45683 | 423652
2016-07-03 06:00 | 0 | 0.45981 | 404833
2016-07-03 07:00 | 0 | 0.46001 | 389215
2016-07-03 08:00 | 0 | 0.45335 | 378146
2016-07-03 09:00 | 0 | 0.41875 | 372341
2016-07-03 10:00 | 0 | 0.38052 | 368890
2016-07-03 11:00 | 3.86e-06 | 0.31692 | 371706
2016-07-03 12:00 | 0.13285 | 0.25241 | 386611
2016-07-03 13:00 | 0.4854 | 0.28719 | 411545
2016-07-03 14:00 | 0.67164 | 0.29755 | 439309
2016-07-03 15:00 | 0.7669 | 0.28465 | 464843
2016-07-03 16:00 | 0.80761 | 0.26215 | 488465
2016-07-03 17:00 | 0.81625 | 0.23988 | 506543
2016-07-03 18:00 | 0.80746 | 0.22121 | 520834
2016-07-03 19:00 | 0.79779 | 0.20873 | 531090
2016-07-03 20:00 | 0.79293 | 0.19906 | 538146
2016-07-03 21:00 | 0.78281 | 0.19496 | 542328
2016-07-03 22:00 | 0.75653 | 0.19511 | 540729
2016-07-03 23:00 | 0.69037 | 0.20225 | 532210
2016-07-04 | 0.55835 | 0.22935 | 521496
2016-07-04 01:00 | 0.32526 | 0.31971 | 511466
2016-07-04 02:00 | 0.044486 | 0.43386 | 495426
2016-07-04 03:00 | 2.44e-06 | 0.45556 | 471952
2016-07-04 04:00 | 0 | 0.4267 | 444686
2016-07-04 05:00 | 0 | 0.39542 | 420950
2016-07-04 06:00 | 0 | 0.37342 | 400759
2016-07-04 07:00 | 0 | 0.36664 | 385823
2016-07-04 08:00 | 0 | 0.3698 | 377948
2016-07-04 09:00 | 0 | 0.36547 | 375023
2016-07-04 10:00 | 0 | 0.36164 | 373626
2016-07-04 11:00 | 1.18e-05 | 0.32995 | 376666
2016-07-04 12:00 | 0.17191 | 0.19897 | 392312
2016-07-04 13:00 | 0.53198 | 0.15166 | 418892
2016-07-04 14:00 | 0.69308 | 0.1615 | 450265
2016-07-04 15:00 | 0.7753 | 0.14238 | 479712
2016-07-04 16:00 | 0.82893 | 0.1217 | 505125
2016-07-04 17:00 | 0.8341 | 0.11423 | 524716
2016-07-04 18:00 | 0.82817 | 0.11973 | 539792
2016-07-04 19:00 | 0.81869 | 0.13027 | 550802
2016-07-04 20:00 | 0.81515 | 0.13832 | 559591
2016-07-04 21:00 | 0.80412 | 0.13729 | 564260
2016-07-04 22:00 | 0.77304 | 0.13058 | 562347
2016-07-04 23:00 | 0.70466 | 0.13 | 553619
2016-07-05 | 0.56463 | 0.15007 | 541829
2016-07-05 01:00 | 0.32475 | 0.25459 | 528918
2016-07-05 02:00 | 0.040933 | 0.44479 | 512243
2016-07-05 03:00 | 1.44e-06 | 0.58419 | 489014
2016-07-05 04:00 | 0 | 0.62792 | 463425
2016-07-05 05:00 | 0 | 0.6215 | 439017
2016-07-05 06:00 | 0 | 0.59757 | 420628
2016-07-05 07:00 | 0 | 0.56285 | 407204
2016-07-05 08:00 | 0 | 0.52169 | 400873
2016-07-05 09:00 | 0 | 0.48941 | 404728
2016-07-05 10:00 | 0 | 0.47103 | 418595
2016-07-05 11:00 | 5.11e-06 | 0.4073 | 438717
2016-07-05 12:00 | 0.15258 | 0.24115 | 466482
2016-07-05 13:00 | 0.51223 | 0.20021 | 498721
2016-07-05 14:00 | 0.67802 | 0.23091 | 532131
2016-07-05 15:00 | 0.77083 | 0.24584 | 562591
2016-07-05 16:00 | 0.82301 | 0.24459 | 588617
2016-07-05 17:00 | 0.83084 | 0.24443 | 611568
2016-07-05 18:00 | 0.82542 | 0.24742 | 630490
2016-07-05 19:00 | 0.81916 | 0.25221 | 645161
2016-07-05 20:00 | 0.81779 | 0.25271 | 655847
2016-07-05 21:00 | 0.81101 | 0.24412 | 660906
2016-07-05 22:00 | 0.78394 | 0.23998 | 659394
2016-07-05 23:00 | 0.70749 | 0.2593 | 648330
2016-07-06 | 0.57202 | 0.31771 | 631841
2016-07-06 01:00 | 0.3331 | 0.413 | 615342
2016-07-06 02:00 | 0.038526 | 0.49 | 588636
2016-07-06 03:00 | 1.59e-06 | 0.51989 | 550875
2016-07-06 04:00 | 0 | 0.50413 | 513295
2016-07-06 05:00 | 0 | 0.47093 | 482780
2016-07-06 06:00 | 0 | 0.45007 | 456911
2016-07-06 07:00 | 0 | 0.44086 | 438013
2016-07-06 08:00 | 0 | 0.4369 | 428937
2016-07-06 09:00 | 0 | 0.41591 | 430708
2016-07-06 10:00 | 0 | 0.39488 | 445156
2016-07-06 11:00 | 9.35e-06 | 0.34248 | 463770
2016-07-06 12:00 | 0.15093 | 0.21405 | 489145
2016-07-06 13:00 | 0.518 | 0.23502 | 520664
2016-07-06 14:00 | 0.66941 | 0.25113 | 555412
2016-07-06 15:00 | 0.77396 | 0.22833 | 588346
2016-07-06 16:00 | 0.81761 | 0.19832 | 615929
2016-07-06 17:00 | 0.83079 | 0.18595 | 637138
2016-07-06 18:00 | 0.8252 | 0.19313 | 653810
2016-07-06 19:00 | 0.81699 | 0.20952 | 665008
2016-07-06 20:00 | 0.81321 | 0.2308 | 672372
2016-07-06 21:00 | 0.8044 | 0.25463 | 676348
2016-07-06 22:00 | 0.7777 | 0.2817 | 672541
2016-07-06 23:00 | 0.70168 | 0.32089 | 659367
2016-07-07 | 0.56028 | 0.38003 | 641094
2016-07-07 01:00 | 0.31165 | 0.5354 | 623195
2016-07-07 02:00 | 0.041634 | 0.64674 | 595023
2016-07-07 03:00 | 1.13e-06 | 0.65589 | 556249
2016-07-07 04:00 | 0 | 0.61769 | 519251
2016-07-07 05:00 | 0 | 0.58123 | 487018
2016-07-07 06:00 | 0 | 0.54786 | 460529
2016-07-07 07:00 | 0 | 0.52704 | 441619
2016-07-07 08:00 | 0 | 0.51734 | 432270
2016-07-07 09:00 | 0 | 0.49178 | 434678
2016-07-07 10:00 | 0 | 0.46565 | 447332
2016-07-07 11:00 | 1.14e-05 | 0.42957 | 467197
2016-07-07 12:00 | 0.13077 | 0.32581 | 491641
2016-07-07 13:00 | 0.49844 | 0.33661 | 521731
2016-07-07 14:00 | 0.66098 | 0.36092 | 555164
2016-07-07 15:00 | 0.76373 | 0.34289 | 587617
2016-07-07 16:00 | 0.81378 | 0.3227 | 614204
2016-07-07 17:00 | 0.82678 | 0.31255 | 635168
2016-07-07 18:00 | 0.81919 | 0.30981 | 654364
2016-07-07 19:00 | 0.80829 | 0.31618 | 664473
2016-07-07 20:00 | 0.80218 | 0.32182 | 671071
2016-07-07 21:00 | 0.78905 | 0.32011 | 673729
2016-07-07 22:00 | 0.75704 | 0.31243 | 668069
2016-07-07 23:00 | 0.67065 | 0.30809 | 654646
2016-07-08 | 0.54908 | 0.31746 | 638410
2016-07-08 01:00 | 0.31152 | 0.40512 | 621532
2016-07-08 02:00 | 0.039956 | 0.49963 | 593605
2016-07-08 03:00 | 8.11e-07 | 0.5189 | 555858
2016-07-08 04:00 | 0 | 0.49081 | 518604
2016-07-08 05:00 | 0 | 0.45065 | 488114
2016-07-08 06:00 | 0 | 0.41923 | 461874
2016-07-08 07:00 | 0 | 0.39987 | 442742
2016-07-08 08:00 | 0 | 0.38737 | 432778
2016-07-08 09:00 | 0 | 0.36433 | 434603
2016-07-08 10:00 | 0 | 0.34447 | 446741
2016-07-08 11:00 | 9.69e-09 | 0.29382 | 464941
2016-07-08 12:00 | 0.096627 | 0.18652 | 491037
2016-07-08 13:00 | 0.43696 | 0.17694 | 523699
2016-07-08 14:00 | 0.62036 | 0.20428 | 557938
2016-07-08 15:00 | 0.72685 | 0.20659 | 591140
2016-07-08 16:00 | 0.78604 | 0.20137 | 616688
2016-07-08 17:00 | 0.79948 | 0.19796 | 637306
2016-07-08 18:00 | 0.79605 | 0.19595 | 652156
2016-07-08 19:00 | 0.78672 | 0.19311 | 661112
2016-07-08 20:00 | 0.77955 | 0.18697 | 666277
2016-07-08 21:00 | 0.76197 | 0.17848 | 666264
2016-07-08 22:00 | 0.73252 | 0.16986 | 657650
2016-07-08 23:00 | 0.64847 | 0.17226 | 641615
2016-07-09 | 0.54079 | 0.2165 | 621080
2016-07-09 01:00 | 0.30984 | 0.36017 | 600655
2016-07-09 02:00 | 0.0401 | 0.49134 | 573074
2016-07-09 03:00 | 2.38e-07 | 0.51375 | 537026
2016-07-09 04:00 | 0 | 0.49029 | 503058
2016-07-09 05:00 | 0 | 0.45924 | 472233
2016-07-09 06:00 | 0 | 0.43767 | 446984
2016-07-09 07:00 | 0 | 0.41806 | 427811
2016-07-09 08:00 | 0 | 0.3983 | 415102
2016-07-09 09:00 | 0 | 0.36921 | 408303
2016-07-09 10:00 | 0 | 0.34848 | 405812
2016-07-09 11:00 | 7.37e-06 | 0.29793 | 412095
2016-07-09 12:00 | 0.12135 | 0.16801 | 431529
2016-07-09 13:00 | 0.49015 | 0.15517 | 461399
2016-07-09 14:00 | 0.6455 | 0.17437 | 494489
2016-07-09 15:00 | 0.74934 | 0.16509 | 525257
2016-07-09 16:00 | 0.80593 | 0.16381 | 550195
2016-07-09 17:00 | 0.81757 | 0.17406 | 569722
2016-07-09 18:00 | 0.81365 | 0.19107 | 583892
2016-07-09 19:00 | 0.80472 | 0.20769 | 595393
2016-07-09 20:00 | 0.79994 | 0.22283 | 603013
2016-07-09 21:00 | 0.78864 | 0.2416 | 605780
2016-07-09 22:00 | 0.76146 | 0.26462 | 600420
2016-07-09 23:00 | 0.68366 | 0.29779 | 588550
2016-07-10 | 0.55426 | 0.3714 | 572382
2016-07-10 01:00 | 0.29687 | 0.54659 | 557030
2016-07-10 02:00 | 0.035977 | 0.65514 | 534735
2016-07-10 03:00 | 3.02e-07 | 0.665 | 504637
2016-07-10 04:00 | 0 | 0.6464 | 472865
2016-07-10 05:00 | 0 | 0.61817 | 445168
2016-07-10 06:00 | 0 | 0.58191 | 423042
2016-07-10 07:00 | 0 | 0.55108 | 405389
2016-07-10 08:00 | 0 | 0.5162 | 392995
2016-07-10 09:00 | 0 | 0.46763 | 386041
2016-07-10 10:00 | 0 | 0.42014 | 382415
2016-07-10 11:00 | 6.35e-06 | 0.35472 | 387490
2016-07-10 12:00 | 0.10511 | 0.22777 | 407703
2016-07-10 13:00 | 0.47974 | 0.22842 | 435099
2016-07-10 14:00 | 0.68131 | 0.25541 | 466139
2016-07-10 15:00 | 0.78333 | 0.26425 | 496547
2016-07-10 16:00 | 0.83642 | 0.29315 | 524202
2016-07-10 17:00 | 0.84522 | 0.33927 | 547624
2016-07-10 18:00 | 0.83983 | 0.37574 | 566798
2016-07-10 19:00 | 0.83326 | 0.40361 | 581698
2016-07-10 20:00 | 0.83368 | 0.4279 | 592595
2016-07-10 21:00 | 0.82858 | 0.45326 | 599783
2016-07-10 22:00 | 0.80631 | 0.47936 | 600387
2016-07-10 23:00 | 0.72724 | 0.51506 | 591233
2016-07-11 | 0.59818 | 0.57877 | 576878
2016-07-11 01:00 | 0.32583 | 0.70289 | 564175
2016-07-11 02:00 | 0.049906 | 0.75932 | 541665
2016-07-11 03:00 | 1.82e-07 | 0.75979 | 509761
2016-07-11 04:00 | 0 | 0.75555 | 477528
2016-07-11 05:00 | 0 | 0.75991 | 450542
2016-07-11 06:00 | 0 | 0.75606 | 428646
2016-07-11 07:00 | 0 | 0.75431 | 412850
2016-07-11 08:00 | 0 | 0.74412 | 406101
2016-07-11 09:00 | 0 | 0.72413 | 410976
2016-07-11 10:00 | 0 | 0.70122 | 424742
2016-07-11 11:00 | 5.69e-06 | 0.65814 | 443139
2016-07-11 12:00 | 0.12414 | 0.60235 | 469783
2016-07-11 13:00 | 0.49097 | 0.66755 | 501025
2016-07-11 14:00 | 0.69504 | 0.70241 | 535818
2016-07-11 15:00 | 0.80201 | 0.69658 | 568424
2016-07-11 16:00 | 0.84935 | 0.68419 | 596823
2016-07-11 17:00 | 0.86169 | 0.68292 | 621048
2016-07-11 18:00 | 0.8564 | 0.68742 | 640543
2016-07-11 19:00 | 0.84887 | 0.69127 | 654436
2016-07-11 20:00 | 0.84716 | 0.69332 | 663615
2016-07-11 21:00 | 0.84126 | 0.69812 | 666782
2016-07-11 22:00 | 0.81723 | 0.70652 | 661340
2016-07-11 23:00 | 0.74397 | 0.71744 | 647838
2016-07-12 | 0.58749 | 0.74177 | 629895
2016-07-12 01:00 | 0.32748 | 0.80468 | 611767
2016-07-12 02:00 | 0.035868 | 0.83911 | 583447
2016-07-12 03:00 | 1.36e-08 | 0.85221 | 544892
2016-07-12 04:00 | 0 | 0.84468 | 509022
2016-07-12 05:00 | 0 | 0.82267 | 477314
2016-07-12 06:00 | 0 | 0.79016 | 450498
2016-07-12 07:00 | 0 | 0.75455 | 431704
2016-07-12 08:00 | 0 | 0.71814 | 421999
2016-07-12 09:00 | 0 | 0.67805 | 422987
2016-07-12 10:00 | 0 | 0.64907 | 436029
2016-07-12 11:00 | 4.67e-06 | 0.59417 | 456498
2016-07-12 12:00 | 0.12606 | 0.44322 | 482934
2016-07-12 13:00 | 0.49407 | 0.48719 | 512658
2016-07-12 14:00 | 0.68639 | 0.52715 | 546489
2016-07-12 15:00 | 0.79895 | 0.50132 | 578718
2016-07-12 16:00 | 0.84426 | 0.48391 | 607314
2016-07-12 17:00 | 0.85235 | 0.48402 | 630683
2016-07-12 18:00 | 0.84806 | 0.4965 | 648626
2016-07-12 19:00 | 0.84081 | 0.50911 | 661644
2016-07-12 20:00 | 0.84069 | 0.51722 | 670411
2016-07-12 21:00 | 0.83645 | 0.51859 | 673446
2016-07-12 22:00 | 0.81236 | 0.5157 | 669508
2016-07-12 23:00 | 0.74202 | 0.51281 | 656296
2016-07-13 | 0.56527 | 0.53186 | 638843
2016-07-13 01:00 | 0.2957 | 0.62083 | 620660
2016-07-13 02:00 | 0.034598 | 0.6927 | 592697
2016-07-13 03:00 | 0 | 0.74815 | 554697
2016-07-13 04:00 | 0 | 0.76409 | 517724
2016-07-13 05:00 | 0 | 0.75013 | 485379
2016-07-13 06:00 | 0 | 0.7191 | 459917
2016-07-13 07:00 | 0 | 0.68945 | 441934
2016-07-13 08:00 | 0 | 0.66211 | 432676
2016-07-13 09:00 | 0 | 0.63965 | 435833
2016-07-13 10:00 | 0 | 0.62262 | 448951
2016-07-13 11:00 | 4.41e-06 | 0.55845 | 469550
2016-07-13 12:00 | 0.12583 | 0.38947 | 496070
2016-07-13 13:00 | 0.48746 | 0.43794 | 525443
2016-07-13 14:00 | 0.6976 | 0.4996 | 559810
2016-07-13 15:00 | 0.79546 | 0.49022 | 594899
2016-07-13 16:00 | 0.84383 | 0.46161 | 625088
2016-07-13 17:00 | 0.85075 | 0.44079 | 649828
2016-07-13 18:00 | 0.84419 | 0.43408 | 668009
2016-07-13 19:00 | 0.83662 | 0.43514 | 679325
2016-07-13 20:00 | 0.83618 | 0.43756 | 684178
2016-07-13 21:00 | 0.8305 | 0.4371 | 685078
2016-07-13 22:00 | 0.80711 | 0.43415 | 679696
2016-07-13 23:00 | 0.74008 | 0.43515 | 666990
2016-07-14 | 0.56046 | 0.46346 | 650042
2016-07-14 01:00 | 0.29831 | 0.53769 | 631894
2016-07-14 02:00 | 0.037011 | 0.5926 | 602801
2016-07-14 03:00 | 0 | 0.58953 | 564675
2016-07-14 04:00 | 0 | 0.57142 | 526053
2016-07-14 05:00 | 0 | 0.54478 | 493962
2016-07-14 06:00 | 0 | 0.51878 | 467053
2016-07-14 07:00 | 0 | 0.49876 | 447367
2016-07-14 08:00 | 0 | 0.48774 | 437746
2016-07-14 09:00 | 0 | 0.46201 | 439448
2016-07-14 10:00 | 0 | 0.43826 | 453146
2016-07-14 11:00 | 0 | 0.3789 | 473437
2016-07-14 12:00 | 0.10722 | 0.24254 | 498162
2016-07-14 13:00 | 0.48664 | 0.2596 | 527954
2016-07-14 14:00 | 0.68413 | 0.29124 | 563662
2016-07-14 15:00 | 0.78483 | 0.29888 | 597192
2016-07-14 16:00 | 0.82831 | 0.29038 | 624767
2016-07-14 17:00 | 0.8353 | 0.28481 | 645953
2016-07-14 18:00 | 0.82905 | 0.28231 | 661070
2016-07-14 19:00 | 0.82207 | 0.28003 | 671398
2016-07-14 20:00 | 0.82225 | 0.27537 | 676307
2016-07-14 21:00 | 0.81601 | 0.26784 | 677747
2016-07-14 22:00 | 0.79542 | 0.26049 | 673278
2016-07-14 23:00 | 0.71602 | 0.25279 | 660714
2016-07-15 | 0.56013 | 0.26262 | 643060
2016-07-15 01:00 | 0.28635 | 0.3469 | 626168
2016-07-15 02:00 | 0.032675 | 0.43159 | 596932
2016-07-15 03:00 | 0 | 0.42696 | 557655
2016-07-15 04:00 | 0 | 0.38986 | 520968
2016-07-15 05:00 | 0 | 0.35303 | 488419
2016-07-15 06:00 | 0 | 0.31833 | 461753
2016-07-15 07:00 | 0 | 0.28668 | 442091
2016-07-15 08:00 | 0 | 0.25602 | 431829
2016-07-15 09:00 | 0 | 0.22398 | 432607
2016-07-15 10:00 | 0 | 0.20201 | 444406
2016-07-15 11:00 | 1.89e-06 | 0.16458 | 462733
2016-07-15 12:00 | 0.10531 | 0.089451 | 487020
2016-07-15 13:00 | 0.46128 | 0.090023 | 517382
2016-07-15 14:00 | 0.67264 | 0.10799 | 548705
2016-07-15 15:00 | 0.76874 | 0.10293 | 577335
2016-07-15 16:00 | 0.81323 | 0.086933 | 601301
2016-07-15 17:00 | 0.82246 | 0.072891 | 623336
2016-07-15 18:00 | 0.81827 | 0.063544 | 640286
2016-07-15 19:00 | 0.81041 | 0.054996 | 650704
2016-07-15 20:00 | 0.80712 | 0.04998 | 657165
2016-07-15 21:00 | 0.79747 | 0.055623 | 657587
2016-07-15 22:00 | 0.76622 | 0.070154 | 648192
2016-07-15 23:00 | 0.68155 | 0.09747 | 630495
2016-07-16 | 0.52794 | 0.14951 | 610563
2016-07-16 01:00 | 0.25734 | 0.27394 | 593282
2016-07-16 02:00 | 0.027069 | 0.42346 | 566934
2016-07-16 03:00 | 0 | 0.45258 | 531396
2016-07-16 04:00 | 0 | 0.43797 | 495930
2016-07-16 05:00 | 0 | 0.41111 | 465615
2016-07-16 06:00 | 0 | 0.38793 | 441570
2016-07-16 07:00 | 0 | 0.36999 | 422379
2016-07-16 08:00 | 0 | 0.35606 | 410187
2016-07-16 09:00 | 0 | 0.31976 | 404433
2016-07-16 10:00 | 0 | 0.27947 | 403956
2016-07-16 11:00 | 0 | 0.23719 | 411897
2016-07-16 12:00 | 0.091395 | 0.166 | 431408
2016-07-16 13:00 | 0.41184 | 0.20568 | 460733
2016-07-16 14:00 | 0.62882 | 0.25893 | 493000
2016-07-16 15:00 | 0.74324 | 0.27484 | 524171
2016-07-16 16:00 | 0.7994 | 0.28157 | 550527
2016-07-16 17:00 | 0.81709 | 0.29195 | 572417
2016-07-16 18:00 | 0.81503 | 0.31115 | 589029
2016-07-16 19:00 | 0.80746 | 0.33752 | 600006
2016-07-16 20:00 | 0.80345 | 0.36777 | 606513
2016-07-16 21:00 | 0.79455 | 0.3975 | 608656
2016-07-16 22:00 | 0.76805 | 0.43627 | 603469
2016-07-16 23:00 | 0.69038 | 0.48349 | 591077
2016-07-17 | 0.53853 | 0.54919 | 575707
2016-07-17 01:00 | 0.27378 | 0.66005 | 560346
2016-07-17 02:00 | 0.024951 | 0.70719 | 538670
2016-07-17 03:00 | 0 | 0.69133 | 508492
2016-07-17 04:00 | 0 | 0.65645 | 477482
2016-07-17 05:00 | 0 | 0.61903 | 451035
2016-07-17 06:00 | 0 | 0.58701 | 429643
2016-07-17 07:00 | 0 | 0.55377 | 411588
2016-07-17 08:00 | 0 | 0.53338 | 399818
2016-07-17 09:00 | 0 | 0.50684 | 392622
2016-07-17 10:00 | 0 | 0.48067 | 387527
2016-07-17 11:00 | 7.91e-07 | 0.43158 | 391641
2016-07-17 12:00 | 0.10636 | 0.31304 | 411311
2016-07-17 13:00 | 0.4338 | 0.36089 | 444110
2016-07-17 14:00 | 0.64684 | 0.40011 | 479639
2016-07-17 15:00 | 0.74108 | 0.38163 | 514092
2016-07-17 16:00 | 0.78917 | 0.35467 | 545689
2016-07-17 17:00 | 0.80439 | 0.33955 | 571375
2016-07-17 18:00 | 0.80052 | 0.33693 | 591889
2016-07-17 19:00 | 0.78919 | 0.33969 | 607872
2016-07-17 20:00 | 0.78143 | 0.34012 | 620128
2016-07-17 21:00 | 0.76603 | 0.33821 | 628734
2016-07-17 22:00 | 0.73136 | 0.33325 | 630088
2016-07-17 23:00 | 0.65331 | 0.33043 | 622054
2016-07-18 | 0.50747 | 0.3566 | 608973
2016-07-18 01:00 | 0.25564 | 0.4422 | 595724
2016-07-18 02:00 | 0.028984 | 0.52098 | 572179
2016-07-18 03:00 | 0 | 0.52496 | 540002
2016-07-18 04:00 | 0 | 0.48699 | 506806
2016-07-18 05:00 | 0 | 0.45565 | 477936
2016-07-18 06:00 | 0 | 0.43481 | 455072
2016-07-18 07:00 | 0 | 0.43038 | 438275
2016-07-18 08:00 | 0 | 0.41922 | 430035
2016-07-18 09:00 | 0 | 0.3839 | 432780
2016-07-18 10:00 | 0 | 0.34952 | 446146
2016-07-18 11:00 | 4.31e-07 | 0.31774 | 466590
2016-07-18 12:00 | 0.076565 | 0.18341 | 495607
2016-07-18 13:00 | 0.36175 | 0.17642 | 530189
2016-07-18 14:00 | 0.56222 | 0.22742 | 567488
2016-07-18 15:00 | 0.67073 | 0.20517 | 602663
2016-07-18 16:00 | 0.72923 | 0.17354 | 632805
2016-07-18 17:00 | 0.75318 | 0.16505 | 655699
2016-07-18 18:00 | 0.75075 | 0.17436 | 671854
2016-07-18 19:00 | 0.73706 | 0.19361 | 678778
2016-07-18 20:00 | 0.72211 | 0.22006 | 679882
2016-07-18 21:00 | 0.69633 | 0.24989 | 677977
2016-07-18 22:00 | 0.65752 | 0.28727 | 673385
2016-07-18 23:00 | 0.57804 | 0.3336 | 662839
2016-07-19 | 0.43704 | 0.40645 | 645707
2016-07-19 01:00 | 0.21685 | 0.53986 | 626926
2016-07-19 02:00 | 0.034844 | 0.63338 | 597364
2016-07-19 03:00 | 0 | 0.62526 | 558734
2016-07-19 04:00 | 0 | 0.59716 | 520670
2016-07-19 05:00 | 0 | 0.55789 | 488298
2016-07-19 06:00 | 0 | 0.51964 | 461564
2016-07-19 07:00 | 0 | 0.48955 | 442848
2016-07-19 08:00 | 0 | 0.47857 | 433311
2016-07-19 09:00 | 0 | 0.45634 | 435488
2016-07-19 10:00 | 0 | 0.4275 | 448967
2016-07-19 11:00 | 7.89e-08 | 0.36868 | 468631
2016-07-19 12:00 | 0.08166 | 0.20578 | 495509
2016-07-19 13:00 | 0.40397 | 0.17921 | 525717
2016-07-19 14:00 | 0.61781 | 0.23126 | 561169
2016-07-19 15:00 | 0.71487 | 0.22908 | 594934
2016-07-19 16:00 | 0.76661 | 0.21876 | 622824
2016-07-19 17:00 | 0.77272 | 0.22479 | 644321
2016-07-19 18:00 | 0.7599 | 0.23691 | 659831
2016-07-19 19:00 | 0.74404 | 0.24691 | 669705
2016-07-19 20:00 | 0.72984 | 0.25399 | 676736
2016-07-19 21:00 | 0.70368 | 0.2618 | 678202
2016-07-19 22:00 | 0.66092 | 0.27316 | 671340
2016-07-19 23:00 | 0.57513 | 0.29695 | 655422
2016-07-20 | 0.4323 | 0.36533 | 636565
2016-07-20 01:00 | 0.22584 | 0.52542 | 618519
2016-07-20 02:00 | 0.030576 | 0.62887 | 589729
2016-07-20 03:00 | 0 | 0.6198 | 552048
2016-07-20 04:00 | 0 | 0.58735 | 514405
2016-07-20 05:00 | 0 | 0.56405 | 482657
2016-07-20 06:00 | 0 | 0.54722 | 456339
2016-07-20 07:00 | 0 | 0.52081 | 437311
2016-07-20 08:00 | 0 | 0.4932 | 427406
2016-07-20 09:00 | 0 | 0.47113 | 429429
2016-07-20 10:00 | 0 | 0.44711 | 441816
2016-07-20 11:00 | 3.4e-08 | 0.39718 | 460581
2016-07-20 12:00 | 0.089385 | 0.24711 | 486874
2016-07-20 13:00 | 0.40212 | 0.25401 | 517655
2016-07-20 14:00 | 0.62142 | 0.25867 | 552701
2016-07-20 15:00 | 0.70821 | 0.2134 | 587835
2016-07-20 16:00 | 0.75537 | 0.18404 | 618472
2016-07-20 17:00 | 0.76203 | 0.19306 | 645401
2016-07-20 18:00 | 0.75064 | 0.22729 | 666420
2016-07-20 19:00 | 0.73343 | 0.26722 | 681326
2016-07-20 20:00 | 0.7157 | 0.30259 | 691916
2016-07-20 21:00 | 0.68554 | 0.33534 | 696978
2016-07-20 22:00 | 0.63483 | 0.36608 | 691384
2016-07-20 23:00 | 0.5491 | 0.39838 | 678219
2016-07-21 | 0.41514 | 0.45896 | 659397
2016-07-21 01:00 | 0.21827 | 0.5844 | 640391
2016-07-21 02:00 | 0.021531 | 0.67308 | 611187
2016-07-21 03:00 | 0 | 0.68304 | 572027
2016-07-21 04:00 | 0 | 0.66313 | 533254
2016-07-21 05:00 | 0 | 0.63744 | 498740
2016-07-21 06:00 | 0 | 0.61096 | 470257
2016-07-21 07:00 | 0 | 0.57767 | 449749
2016-07-21 08:00 | 0 | 0.54119 | 438554
2016-07-21 09:00 | 0 | 0.49089 | 440488
2016-07-21 10:00 | 0 | 0.437 | 453335
2016-07-21 11:00 | 0 | 0.36689 | 472775
2016-07-21 12:00 | 0.093763 | 0.20342 | 499350
2016-07-21 13:00 | 0.41047 | 0.2113 | 533096
2016-07-21 14:00 | 0.63917 | 0.2393 | 571530
2016-07-21 15:00 | 0.73427 | 0.19916 | 609171
2016-07-21 16:00 | 0.77114 | 0.17222 | 640721
2016-07-21 17:00 | 0.78386 | 0.17039 | 668011
2016-07-21 18:00 | 0.77284 | 0.18498 | 687574
2016-07-21 19:00 | 0.75624 | 0.20158 | 699093
2016-07-21 20:00 | 0.74126 | 0.21029 | 706996
2016-07-21 21:00 | 0.71677 | 0.2118 | 708155
2016-07-21 22:00 | 0.67241 | 0.20754 | 703672
2016-07-21 23:00 | 0.58838 | 0.20959 | 690274
2016-07-22 | 0.4515 | 0.25419 | 672875
2016-07-22 01:00 | 0.22054 | 0.39007 | 654666
2016-07-22 02:00 | 0.021923 | 0.48796 | 622878
2016-07-22 03:00 | 0 | 0.51807 | 585323
2016-07-22 04:00 | 0 | 0.51894 | 547793
2016-07-22 05:00 | 0 | 0.50415 | 512625
2016-07-22 06:00 | 0 | 0.48286 | 483330
2016-07-22 07:00 | 0 | 0.45983 | 462741
2016-07-22 08:00 | 0 | 0.44138 | 451233
2016-07-22 09:00 | 0 | 0.4125 | 451810
2016-07-22 10:00 | 0 | 0.3848 | 463057
2016-07-22 11:00 | 0 | 0.34686 | 480339
2016-07-22 12:00 | 0.084332 | 0.19124 | 506206
2016-07-22 13:00 | 0.39217 | 0.13375 | 540344
2016-07-22 14:00 | 0.59667 | 0.14862 | 574745
2016-07-22 15:00 | 0.70995 | 0.1492 | 611626
2016-07-22 16:00 | 0.76412 | 0.15309 | 643805
2016-07-22 17:00 | 0.78132 | 0.1681 | 669636
2016-07-22 18:00 | 0.77077 | 0.18481 | 689538
2016-07-22 19:00 | 0.75382 | 0.1965 | 702510
2016-07-22 20:00 | 0.74133 | 0.2053 | 709819
2016-07-22 21:00 | 0.71961 | 0.21533 | 711442
2016-07-22 22:00 | 0.68395 | 0.22981 | 706132
2016-07-22 23:00 | 0.60478 | 0.25364 | 692225
2016-07-23 | 0.46757 | 0.31277 | 671763
2016-07-23 01:00 | 0.21656 | 0.48972 | 651983
2016-07-23 02:00 | 0.017055 | 0.626 | 622735
2016-07-23 03:00 | 0 | 0.65758 | 585435
2016-07-23 04:00 | 0 | 0.64357 | 548300
2016-07-23 05:00 | 0 | 0.61395 | 513775
2016-07-23 06:00 | 0 | 0.59075 | 485017
2016-07-23 07:00 | 0 | 0.56257 | 462396
2016-07-23 08:00 | 0 | 0.54453 | 446904
2016-07-23 09:00 | 0 | 0.52632 | 438752
2016-07-23 10:00 | 0 | 0.50427 | 436738
2016-07-23 11:00 | 0 | 0.46118 | 444141
2016-07-23 12:00 | 0.077278 | 0.32018 | 469768
2016-07-23 13:00 | 0.4309 | 0.3081 | 507074
2016-07-23 14:00 | 0.64377 | 0.40002 | 548202
2016-07-23 15:00 | 0.76657 | 0.42124 | 587785
2016-07-23 16:00 | 0.80645 | 0.4239 | 621140
2016-07-23 17:00 | 0.81754 | 0.43291 | 644617
2016-07-23 18:00 | 0.81323 | 0.44101 | 662366
2016-07-23 19:00 | 0.80445 | 0.44254 | 673513
2016-07-23 20:00 | 0.80041 | 0.43656 | 680986
2016-07-23 21:00 | 0.7885 | 0.4244 | 683097
2016-07-23 22:00 | 0.75645 | 0.40743 | 677117
2016-07-23 23:00 | 0.67636 | 0.39872 | 661899
2016-07-24 | 0.52595 | 0.43207 | 643422
2016-07-24 01:00 | 0.2621 | 0.58171 | 626308
2016-07-24 02:00 | 0.019335 | 0.69229 | 599234
2016-07-24 03:00 | 0 | 0.68858 | 565417
2016-07-24 04:00 | 0 | 0.63578 | 531046
2016-07-24 05:00 | 0 | 0.57063 | 499365
2016-07-24 06:00 | 0 | 0.5217 | 472698
2016-07-24 07:00 | 0 | 0.4854 | 451439
2016-07-24 08:00 | 0 | 0.44808 | 436259
2016-07-24 09:00 | 0 | 0.40844 | 427100
2016-07-24 10:00 | 0 | 0.38941 | 422282
2016-07-24 11:00 | 0 | 0.3461 | 426061
2016-07-24 12:00 | 0.067864 | 0.18873 | 447059
2016-07-24 13:00 | 0.3792 | 0.20167 | 480914
2016-07-24 14:00 | 0.58594 | 0.25703 | 520133
2016-07-24 15:00 | 0.71577 | 0.24078 | 558015
2016-07-24 16:00 | 0.77039 | 0.21692 | 591243
2016-07-24 17:00 | 0.7784 | 0.20004 | 618086
2016-07-24 18:00 | 0.76733 | 0.19159 | 639300
2016-07-24 19:00 | 0.75031 | 0.18918 | 654798
2016-07-24 20:00 | 0.73536 | 0.19062 | 666727
2016-07-24 21:00 | 0.71976 | 0.19534 | 674628
2016-07-24 22:00 | 0.68468 | 0.20177 | 674912
2016-07-24 23:00 | 0.60793 | 0.20988 | 664359
2016-07-25 | 0.46154 | 0.24134 | 649454
2016-07-25 01:00 | 0.2312 | 0.35346 | 634444
2016-07-25 02:00 | 0.01699 | 0.43154 | 605194
2016-07-25 03:00 | 0 | 0.43117 | 570238
2016-07-25 04:00 | 0 | 0.4231 | 536805
2016-07-25 05:00 | 0 | 0.41649 | 505415
2016-07-25 06:00 | 0 | 0.40967 | 479358
2016-07-25 07:00 | 0 | 0.40024 | 460062
2016-07-25 08:00 | 0 | 0.38918 | 450411
2016-07-25 09:00 | 0 | 0.33985 | 451810
2016-07-25 10:00 | 0 | 0.28742 | 464579
2016-07-25 11:00 | 0 | 0.24355 | 484904
2016-07-25 12:00 | 0.064276 | 0.12375 | 513142
2016-07-25 13:00 | 0.33637 | 0.085143 | 546585
2016-07-25 14:00 | 0.56843 | 0.12425 | 584999
2016-07-25 15:00 | 0.68692 | 0.13305 | 623644
2016-07-25 16:00 | 0.73513 | 0.13376 | 655225
2016-07-25 17:00 | 0.7431 | 0.13292 | 680782
2016-07-25 18:00 | 0.73882 | 0.13158 | 699429
2016-07-25 19:00 | 0.72045 | 0.12995 | 711269
2016-07-25 20:00 | 0.70763 | 0.12969 | 716310
2016-07-25 21:00 | 0.67923 | 0.13539 | 716023
2016-07-25 22:00 | 0.63213 | 0.14577 | 709531
2016-07-25 23:00 | 0.54697 | 0.1672 | 694428
2016-07-26 | 0.41026 | 0.22004 | 676132
2016-07-26 01:00 | 0.20484 | 0.36494 | 655962
2016-07-26 02:00 | 0.017393 | 0.48309 | 623004
2016-07-26 03:00 | 0 | 0.49827 | 581261
2016-07-26 04:00 | 0 | 0.48415 | 543580
2016-07-26 05:00 | 0 | 0.45169 | 508876
2016-07-26 06:00 | 0 | 0.4125 | 480696
2016-07-26 07:00 | 0 | 0.37483 | 460391
2016-07-26 08:00 | 0 | 0.34861 | 449809
2016-07-26 09:00 | 0 | 0.31521 | 451638
2016-07-26 10:00 | 0 | 0.2863 | 465570
2016-07-26 11:00 | 0 | 0.24817 | 484569
2016-07-26 12:00 | 0.052464 | 0.12988 | 509911
2016-07-26 13:00 | 0.30762 | 0.085747 | 540417
2016-07-26 14:00 | 0.54846 | 0.12319 | 576926
2016-07-26 15:00 | 0.66758 | 0.13064 | 612758
2016-07-26 16:00 | 0.73049 | 0.1196 | 643650
2016-07-26 17:00 | 0.74499 | 0.11203 | 669322
2016-07-26 18:00 | 0.73683 | 0.10498 | 688128
2016-07-26 19:00 | 0.7183 | 0.099126 | 700540
2016-07-26 20:00 | 0.70008 | 0.097847 | 708679
2016-07-26 21:00 | 0.67 | 0.10712 | 711359
2016-07-26 22:00 | 0.62701 | 0.12897 | 706608
2016-07-26 23:00 | 0.55138 | 0.16408 | 691752
2016-07-27 | 0.42012 | 0.22413 | 673003
2016-07-27 01:00 | 0.22281 | 0.354 | 653739
2016-07-27 02:00 | 0.014462 | 0.4339 | 621186
2016-07-27 03:00 | 0 | 0.40531 | 580774
2016-07-27 04:00 | 0 | 0.3563 | 542329
2016-07-27 05:00 | 0 | 0.31137 | 507273
2016-07-27 06:00 | 0 | 0.26421 | 480502
2016-07-27 07:00 | 0 | 0.22281 | 460678
2016-07-27 08:00 | 0 | 0.18856 | 450024
2016-07-27 09:00 | 0 | 0.16123 | 451869
2016-07-27 10:00 | 0 | 0.14627 | 463705
2016-07-27 11:00 | 0 | 0.12848 | 482751
2016-07-27 12:00 | 0.056496 | 0.069071 | 506035
2016-07-27 13:00 | 0.39644 | 0.054696 | 535215
2016-07-27 14:00 | 0.62803 | 0.067528 | 571253
2016-07-27 15:00 | 0.72853 | 0.066403 | 606150
2016-07-27 16:00 | 0.78337 | 0.06292 | 636932
2016-07-27 17:00 | 0.79593 | 0.061736 | 663231
2016-07-27 18:00 | 0.78929 | 0.062671 | 683972
2016-07-27 19:00 | 0.77753 | 0.065121 | 697747
2016-07-27 20:00 | 0.77029 | 0.068838 | 707014
2016-07-27 21:00 | 0.75881 | 0.073431 | 710613
2016-07-27 22:00 | 0.72983 | 0.080809 | 705857
2016-07-27 23:00 | 0.64717 | 0.095354 | 690397
2016-07-28 | 0.50885 | 0.1278 | 671829
2016-07-28 01:00 | 0.22469 | 0.2286 | 653940
2016-07-28 02:00 | 0.01284 | 0.31972 | 622504
2016-07-28 03:00 | 0 | 0.31415 | 581709
2016-07-28 04:00 | 0 | 0.27754 | 544970
2016-07-28 05:00 | 0 | 0.24308 | 511693
2016-07-28 06:00 | 0 | 0.2139 | 484090
2016-07-28 07:00 | 0 | 0.193 | 463557
2016-07-28 08:00 | 0 | 0.18193 | 452595
2016-07-28 09:00 | 0 | 0.16682 | 454199
2016-07-28 10:00 | 0 | 0.15615 | 466476
2016-07-28 11:00 | 0 | 0.13815 | 484847
2016-07-28 12:00 | 0.074043 | 0.074727 | 508526
2016-07-28 13:00 | 0.40719 | 0.062904 | 538216
2016-07-28 14:00 | 0.63658 | 0.080003 | 571509
2016-07-28 15:00 | 0.74026 | 0.09407 | 604417
2016-07-28 16:00 | 0.78023 | 0.097448 | 631869
2016-07-28 17:00 | 0.79967 | 0.09444 | 655351
2016-07-28 18:00 | 0.7928 | 0.086422 | 672844
2016-07-28 19:00 | 0.78441 | 0.078301 | 682884
2016-07-28 20:00 | 0.78152 | 0.072832 | 687430
2016-07-28 21:00 | 0.77272 | 0.072381 | 685827
2016-07-28 22:00 | 0.74328 | 0.079814 | 677578
2016-07-28 23:00 | 0.66018 | 0.096228 | 662885
2016-07-29 | 0.51409 | 0.13549 | 647637
2016-07-29 01:00 | 0.2207 | 0.25095 | 630930
2016-07-29 02:00 | 0.011755 | 0.33614 | 601375
2016-07-29 03:00 | 0 | 0.32911 | 565258
2016-07-29 04:00 | 0 | 0.29331 | 530970
2016-07-29 05:00 | 0 | 0.25162 | 499706
2016-07-29 06:00 | 0 | 0.21201 | 473385
2016-07-29 07:00 | 0 | 0.18456 | 453827
2016-07-29 08:00 | 0 | 0.16431 | 443185
2016-07-29 09:00 | 0 | 0.14307 | 444954
2016-07-29 10:00 | 0 | 0.12683 | 456762
2016-07-29 11:00 | 0 | 0.10663 | 471010
2016-07-29 12:00 | 0.04364 | 0.055523 | 492462
2016-07-29 13:00 | 0.3444 | 0.038356 | 519661
2016-07-29 14:00 | 0.57758 | 0.037565 | 550570
2016-07-29 15:00 | 0.69352 | 0.035128 | 581314
2016-07-29 16:00 | 0.73804 | 0.035578 | 607866
2016-07-29 17:00 | 0.75667 | 0.040334 | 630198
2016-07-29 18:00 | 0.75505 | 0.047139 | 648328
2016-07-29 19:00 | 0.7473 | 0.054377 | 661198
2016-07-29 20:00 | 0.7378 | 0.062324 | 670462
2016-07-29 21:00 | 0.71738 | 0.067448 | 673061
2016-07-29 22:00 | 0.68231 | 0.070517 | 665364
2016-07-29 23:00 | 0.59441 | 0.077812 | 647298
2016-07-30 | 0.44818 | 0.10858 | 628330
2016-07-30 01:00 | 0.19812 | 0.22047 | 610732
2016-07-30 02:00 | 0.011256 | 0.33882 | 582387
2016-07-30 03:00 | 0 | 0.36781 | 546078
2016-07-30 04:00 | 0 | 0.36218 | 511269
2016-07-30 05:00 | 0 | 0.34675 | 481131
2016-07-30 06:00 | 0 | 0.3334 | 455364
2016-07-30 07:00 | 0 | 0.31793 | 436572
2016-07-30 08:00 | 0 | 0.29784 | 424111
2016-07-30 09:00 | 0 | 0.25685 | 418253
2016-07-30 10:00 | 0 | 0.21997 | 418195
2016-07-30 11:00 | 0 | 0.19112 | 424007
2016-07-30 12:00 | 0.059183 | 0.11405 | 444413
2016-07-30 13:00 | 0.34629 | 0.11329 | 473661
2016-07-30 14:00 | 0.57007 | 0.13503 | 507186
2016-07-30 15:00 | 0.69045 | 0.13156 | 539766
2016-07-30 16:00 | 0.74058 | 0.12676 | 567012
2016-07-30 17:00 | 0.75102 | 0.12357 | 587831
2016-07-30 18:00 | 0.74192 | 0.12145 | 602724
2016-07-30 19:00 | 0.7252 | 0.12089 | 612872
2016-07-30 20:00 | 0.70653 | 0.12279 | 620163
2016-07-30 21:00 | 0.67661 | 0.131 | 621612
2016-07-30 22:00 | 0.62859 | 0.15094 | 615579
2016-07-30 23:00 | 0.5404 | 0.19069 | 599767
2016-07-31 | 0.39852 | 0.27903 | 586029
2016-07-31 01:00 | 0.17438 | 0.49953 | 573461
2016-07-31 02:00 | 0.010821 | 0.64715 | 550364
2016-07-31 03:00 | 0 | 0.63819 | 522363
2016-07-31 04:00 | 0 | 0.59796 | 492477
2016-07-31 05:00 | 0 | 0.56017 | 465571
2016-07-31 06:00 | 0 | 0.52971 | 442492
2016-07-31 07:00 | 0 | 0.50965 | 424682
2016-07-31 08:00 | 0 | 0.4972 | 412231
2016-07-31 09:00 | 0 | 0.47103 | 405962
2016-07-31 10:00 | 0 | 0.44024 | 404106
2016-07-31 11:00 | 0 | 0.39257 | 406223
2016-07-31 12:00 | 0.060657 | 0.24848 | 424927
2016-07-31 13:00 | 0.3069 | 0.21703 | 454237
2016-07-31 14:00 | 0.53948 | 0.25043 | 488251
2016-07-31 15:00 | 0.67014 | 0.24027 | 521252
2016-07-31 16:00 | 0.71425 | 0.23091 | 552152
2016-07-31 17:00 | 0.72258 | 0.23936 | 577859
2016-07-31 18:00 | 0.70443 | 0.25966 | 598135
2016-07-31 19:00 | 0.68238 | 0.28345 | 611955
2016-07-31 20:00 | 0.65856 | 0.30274 | 621525
2016-07-31 21:00 | 0.62375 | 0.32034 | 625838
2016-07-31 22:00 | 0.57455 | 0.34373 | 622856
2016-07-31 23:00 | 0.4952 | 0.3943 | 612704
2016-08-01 | 0.363 | 0.49835 | 600594
2016-08-01 01:00 | 0.1693 | 0.67692 | 586283
2016-08-01 02:00 | 0.0091852 | 0.75132 | 562283
2016-08-01 03:00 | 0 | 0.7084 | 529962
2016-08-01 04:00 | 0 | 0.64537 | 496993
2016-08-01 05:00 | 0 | 0.59348 | 468458
2016-08-01 06:00 | 0 | 0.54835 | 446164
2016-08-01 07:00 | 0 | 0.50651 | 430203
2016-08-01 08:00 | 0 | 0.47762 | 423452
2016-08-01 09:00 | 0 | 0.44246 | 426831
2016-08-01 10:00 | 0 | 0.41885 | 441975
2016-08-01 11:00 | 0 | 0.38073 | 460070
2016-08-01 12:00 | 0.052305 | 0.27053 | 483963
2016-08-01 13:00 | 0.3042 | 0.27789 | 514411
2016-08-01 14:00 | 0.53944 | 0.32309 | 548025
2016-08-01 15:00 | 0.65642 | 0.31588 | 581008
2016-08-01 16:00 | 0.71076 | 0.299 | 609100
2016-08-01 17:00 | 0.72584 | 0.29745 | 633495
2016-08-01 18:00 | 0.71825 | 0.30394 | 652822
2016-08-01 19:00 | 0.69983 | 0.30915 | 666006
2016-08-01 20:00 | 0.67798 | 0.31021 | 674610
2016-08-01 21:00 | 0.64316 | 0.30067 | 677045
2016-08-01 22:00 | 0.59272 | 0.28807 | 670787
2016-08-01 23:00 | 0.50427 | 0.2895 | 657844
2016-08-02 | 0.36509 | 0.34786 | 641335
2016-08-02 01:00 | 0.1716 | 0.49155 | 622717
2016-08-02 02:00 | 0.0080411 | 0.55757 | 592757
2016-08-02 03:00 | 0 | 0.55212 | 554537
2016-08-02 04:00 | 0 | 0.5127 | 516692
2016-08-02 05:00 | 0 | 0.4696 | 485217
2016-08-02 06:00 | 0 | 0.43494 | 459636
2016-08-02 07:00 | 0 | 0.41775 | 441125
2016-08-02 08:00 | 0 | 0.40723 | 432409
2016-08-02 09:00 | 0 | 0.37175 | 435990
2016-08-02 10:00 | 0 | 0.32705 | 451272
2016-08-02 11:00 | 0 | 0.27915 | 468913
2016-08-02 12:00 | 0.048246 | 0.16093 | 489949
2016-08-02 13:00 | 0.32003 | 0.12054 | 517096
2016-08-02 14:00 | 0.55232 | 0.12968 | 549361
2016-08-02 15:00 | 0.67168 | 0.11591 | 581580
2016-08-02 16:00 | 0.71549 | 0.091279 | 609773
2016-08-02 17:00 | 0.71817 | 0.079614 | 634098
2016-08-02 18:00 | 0.70055 | 0.077201 | 653280
2016-08-02 19:00 | 0.67166 | 0.081205 | 663366
2016-08-02 20:00 | 0.63982 | 0.090119 | 670381
2016-08-02 21:00 | 0.60078 | 0.10029 | 672154
2016-08-02 22:00 | 0.54948 | 0.11452 | 666562
2016-08-02 23:00 | 0.47508 | 0.14176 | 652378
2016-08-03 | 0.35329 | 0.19993 | 635814
2016-08-03 01:00 | 0.17449 | 0.35508 | 617329
2016-08-03 02:00 | 0.0079898 | 0.45115 | 587534
2016-08-03 03:00 | 0 | 0.46716 | 548730
2016-08-03 04:00 | 0 | 0.45272 | 512360
2016-08-03 05:00 | 0 | 0.43424 | 481561
2016-08-03 06:00 | 0 | 0.42133 | 456311
2016-08-03 07:00 | 0 | 0.40223 | 438423
2016-08-03 08:00 | 0 | 0.38369 | 429382
2016-08-03 09:00 | 0 | 0.36123 | 432012
2016-08-03 10:00 | 0 | 0.34406 | 446890
2016-08-03 11:00 | 0 | 0.33245 | 465284
2016-08-03 12:00 | 0.039294 | 0.23303 | 486959
2016-08-03 13:00 | 0.27726 | 0.22091 | 514567
2016-08-03 14:00 | 0.4906 | 0.27535 | 547136
2016-08-03 15:00 | 0.62632 | 0.31093 | 580434
2016-08-03 16:00 | 0.68886 | 0.33027 | 610440
2016-08-03 17:00 | 0.6969 | 0.34831 | 636024
2016-08-03 18:00 | 0.68356 | 0.36885 | 656420
2016-08-03 19:00 | 0.66007 | 0.38959 | 671477
2016-08-03 20:00 | 0.63215 | 0.41221 | 681036
2016-08-03 21:00 | 0.5959 | 0.43746 | 683380
2016-08-03 22:00 | 0.54986 | 0.46561 | 677806
2016-08-03 23:00 | 0.46279 | 0.49659 | 663640
2016-08-04 | 0.33248 | 0.5591 | 647265
2016-08-04 01:00 | 0.1552 | 0.70639 | 629193
2016-08-04 02:00 | 0.0075409 | 0.76329 | 597187
2016-08-04 03:00 | 0 | 0.74326 | 558357
2016-08-04 04:00 | 0 | 0.70294 | 521327
2016-08-04 05:00 | 0 | 0.66733 | 490549
2016-08-04 06:00 | 0 | 0.64215 | 462055
2016-08-04 07:00 | 0 | 0.61386 | 443032
2016-08-04 08:00 | 0 | 0.58574 | 433845
2016-08-04 09:00 | 0 | 0.55141 | 436996
2016-08-04 10:00 | 0 | 0.52779 | 452952
2016-08-04 11:00 | 0 | 0.49543 | 471032
2016-08-04 12:00 | 0.0423 | 0.38467 | 492757
2016-08-04 13:00 | 0.2758 | 0.40985 | 520777
2016-08-04 14:00 | 0.49975 | 0.46025 | 554967
2016-08-04 15:00 | 0.63117 | 0.44021 | 588187
2016-08-04 16:00 | 0.69771 | 0.41033 | 616495
2016-08-04 17:00 | 0.71181 | 0.392 | 640288
2016-08-04 18:00 | 0.69942 | 0.38077 | 658458
2016-08-04 19:00 | 0.6772 | 0.37279 | 670155
2016-08-04 20:00 | 0.65478 | 0.36342 | 676999
2016-08-04 21:00 | 0.62096 | 0.35518 | 678514
2016-08-04 22:00 | 0.56864 | 0.34563 | 672659
2016-08-04 23:00 | 0.47462 | 0.33134 | 657579
2016-08-05 | 0.3326 | 0.33217 | 641092
2016-08-05 01:00 | 0.14075 | 0.43159 | 623479
2016-08-05 02:00 | 0.0068187 | 0.49068 | 592327
2016-08-05 03:00 | 0 | 0.49867 | 554932
2016-08-05 04:00 | 0 | 0.481 | 518997
2016-08-05 05:00 | 0 | 0.44732 | 487155
2016-08-05 06:00 | 0 | 0.41098 | 461710
2016-08-05 07:00 | 0 | 0.37683 | 444178
2016-08-05 08:00 | 0 | 0.35179 | 434777
2016-08-05 09:00 | 0 | 0.30421 | 437450
2016-08-05 10:00 | 0 | 0.2569 | 450978
2016-08-05 11:00 | 0 | 0.21462 | 467665
2016-08-05 12:00 | 0.044431 | 0.1345 | 489571
2016-08-05 13:00 | 0.28068 | 0.11576 | 517694
2016-08-05 14:00 | 0.52047 | 0.12329 | 548878
2016-08-05 15:00 | 0.6472 | 0.11236 | 579384
2016-08-05 16:00 | 0.69914 | 0.1063 | 605984
2016-08-05 17:00 | 0.70562 | 0.1077 | 629230
2016-08-05 18:00 | 0.68986 | 0.11288 | 646679
2016-08-05 19:00 | 0.66901 | 0.12052 | 657913
2016-08-05 20:00 | 0.64707 | 0.12799 | 662883
2016-08-05 21:00 | 0.61259 | 0.13602 | 661113
2016-08-05 22:00 | 0.56212 | 0.14452 | 651147
2016-08-05 23:00 | 0.47918 | 0.15636 | 634076
2016-08-06 | 0.34817 | 0.19541 | 616767
2016-08-06 01:00 | 0.15655 | 0.31952 | 600353
2016-08-06 02:00 | 0.0057006 | 0.41072 | 573118
2016-08-06 03:00 | 0 | 0.41525 | 539577
2016-08-06 04:00 | 0 | 0.40147 | 506865
2016-08-06 05:00 | 0 | 0.38139 | 477499
2016-08-06 06:00 | 0 | 0.36412 | 453173
2016-08-06 07:00 | 0 | 0.34578 | 435218
2016-08-06 08:00 | 0 | 0.33087 | 423260
2016-08-06 09:00 | 0 | 0.30011 | 418988
2016-08-06 10:00 | 0 | 0.26909 | 419093
2016-08-06 11:00 | 0 | 0.23907 | 424830
2016-08-06 12:00 | 0.030881 | 0.14229 | 443533
2016-08-06 13:00 | 0.30731 | 0.11999 | 472726
2016-08-06 14:00 | 0.55915 | 0.13927 | 507408
2016-08-06 15:00 | 0.67469 | 0.13312 | 541235
2016-08-06 16:00 | 0.72234 | 0.12522 | 569814
2016-08-06 17:00 | 0.72882 | 0.12089 | 592151
2016-08-06 18:00 | 0.71374 | 0.12128 | 608053
2016-08-06 19:00 | 0.69193 | 0.12594 | 619282
2016-08-06 20:00 | 0.6761 | 0.13426 | 626743
2016-08-06 21:00 | 0.65035 | 0.14706 | 629027
2016-08-06 22:00 | 0.61185 | 0.16425 | 623131
2016-08-06 23:00 | 0.53569 | 0.19197 | 609762
2016-08-07 | 0.39696 | 0.25262 | 594637
2016-08-07 01:00 | 0.18537 | 0.38624 | 579373
2016-08-07 02:00 | 0.0048807 | 0.46359 | 551628
2016-08-07 03:00 | 0 | 0.46296 | 518395
2016-08-07 04:00 | 0 | 0.43908 | 487018
2016-08-07 05:00 | 0 | 0.41453 | 460336
2016-08-07 06:00 | 0 | 0.38955 | 436438
2016-08-07 07:00 | 0 | 0.36697 | 418176
2016-08-07 08:00 | 0 | 0.34972 | 405109
2016-08-07 09:00 | 0 | 0.31171 | 398654
2016-08-07 10:00 | 0 | 0.27456 | 396437
2016-08-07 11:00 | 0 | 0.24518 | 400201
2016-08-07 12:00 | 0.026118 | 0.14606 | 417446
2016-08-07 13:00 | 0.33043 | 0.11469 | 445771
2016-08-07 14:00 | 0.61631 | 0.13864 | 476693
2016-08-07 15:00 | 0.72553 | 0.13048 | 508737
2016-08-07 16:00 | 0.77595 | 0.12278 | 537718
2016-08-07 17:00 | 0.77911 | 0.11556 | 561896
2016-08-07 18:00 | 0.7617 | 0.10723 | 580214
2016-08-07 19:00 | 0.74132 | 0.10183 | 594523
2016-08-07 20:00 | 0.72317 | 0.10213 | 604471
2016-08-07 21:00 | 0.70085 | 0.1124 | 610725
2016-08-07 22:00 | 0.66368 | 0.13395 | 609226
2016-08-07 23:00 | 0.57784 | 0.17137 | 598850
2016-08-08 | 0.42484 | 0.24702 | 586835
2016-08-08 01:00 | 0.19436 | 0.40451 | 573941
2016-08-08 02:00 | 0.0054181 | 0.48618 | 547508
2016-08-08 03:00 | 0 | 0.487 | 514602
2016-08-08 04:00 | 0 | 0.46723 | 484360
2016-08-08 05:00 | 0 | 0.44199 | 456614
2016-08-08 06:00 | 0 | 0.40577 | 434810
2016-08-08 07:00 | 0 | 0.37384 | 420049
2016-08-08 08:00 | 0 | 0.35001 | 413608
2016-08-08 09:00 | 0 | 0.3227 | 418611
2016-08-08 10:00 | 0 | 0.3085 | 433554
2016-08-08 11:00 | 0 | 0.30067 | 451396
2016-08-08 12:00 | 0.021898 | 0.2089 | 472744
2016-08-08 13:00 | 0.32077 | 0.20613 | 500555
2016-08-08 14:00 | 0.60304 | 0.28307 | 530957
2016-08-08 15:00 | 0.72266 | 0.2796 | 562651
2016-08-08 16:00 | 0.77921 | 0.26186 | 588832
2016-08-08 17:00 | 0.78282 | 0.24968 | 610947
2016-08-08 18:00 | 0.77012 | 0.24361 | 628214
2016-08-08 19:00 | 0.75604 | 0.24013 | 640296
2016-08-08 20:00 | 0.75031 | 0.23666 | 648566
2016-08-08 21:00 | 0.73576 | 0.23302 | 651755
2016-08-08 22:00 | 0.70293 | 0.23056 | 647720
2016-08-08 23:00 | 0.62164 | 0.23312 | 635421
2016-08-09 | 0.46999 | 0.27498 | 621949
2016-08-09 01:00 | 0.20156 | 0.43935 | 604820
2016-08-09 02:00 | 0.0042747 | 0.5178 | 573048
2016-08-09 03:00 | 0 | 0.49956 | 534744
2016-08-09 04:00 | 0 | 0.46207 | 500652
2016-08-09 05:00 | 0 | 0.43329 | 471436
2016-08-09 06:00 | 0 | 0.40736 | 448168
2016-08-09 07:00 | 0 | 0.38365 | 431015
2016-08-09 08:00 | 0 | 0.36285 | 423605
2016-08-09 09:00 | 0 | 0.33878 | 428396
2016-08-09 10:00 | 0 | 0.30776 | 445945
2016-08-09 11:00 | 0 | 0.27217 | 464137
2016-08-09 12:00 | 0.022785 | 0.15898 | 484561
2016-08-09 13:00 | 0.29108 | 0.10924 | 510825
2016-08-09 14:00 | 0.56184 | 0.10857 | 544130
2016-08-09 15:00 | 0.6824 | 0.10797 | 576327
2016-08-09 16:00 | 0.72681 | 0.10654 | 604939
2016-08-09 17:00 | 0.74396 | 0.11496 | 630306
2016-08-09 18:00 | 0.74255 | 0.13034 | 650268
2016-08-09 19:00 | 0.73141 | 0.15151 | 662438
2016-08-09 20:00 | 0.71932 | 0.17909 | 669236
2016-08-09 21:00 | 0.6956 | 0.21292 | 670932
2016-08-09 22:00 | 0.65384 | 0.257 | 664467
2016-08-09 23:00 | 0.55897 | 0.32428 | 651555
2016-08-10 | 0.41495 | 0.41082 | 638816
2016-08-10 01:00 | 0.19205 | 0.55031 | 622333
2016-08-10 02:00 | 0.0040341 | 0.60296 | 593236
2016-08-10 03:00 | 0 | 0.59299 | 555718
2016-08-10 04:00 | 0 | 0.57594 | 522030
2016-08-10 05:00 | 0 | 0.56092 | 491580
2016-08-10 06:00 | 0 | 0.53996 | 466906
2016-08-10 07:00 | 0 | 0.51022 | 449880
2016-08-10 08:00 | 0 | 0.47646 | 442094
2016-08-10 09:00 | 0 | 0.43962 | 446610
2016-08-10 10:00 | 0 | 0.4016 | 463323
2016-08-10 11:00 | 0 | 0.3741 | 482624
2016-08-10 12:00 | 0.024794 | 0.26147 | 504305
2016-08-10 13:00 | 0.27918 | 0.22074 | 532360
2016-08-10 14:00 | 0.55163 | 0.26815 | 566502
2016-08-10 15:00 | 0.688 | 0.28093 | 600882
2016-08-10 16:00 | 0.75309 | 0.28994 | 630175
2016-08-10 17:00 | 0.75894 | 0.31524 | 654319
2016-08-10 18:00 | 0.73997 | 0.34434 | 672363
2016-08-10 19:00 | 0.71283 | 0.3725 | 683463
2016-08-10 20:00 | 0.68428 | 0.39714 | 692115
2016-08-10 21:00 | 0.64705 | 0.41517 | 694043
2016-08-10 22:00 | 0.59519 | 0.42851 | 689634
2016-08-10 23:00 | 0.5041 | 0.44347 | 676888
2016-08-11 | 0.37368 | 0.50485 | 663518
2016-08-11 01:00 | 0.18008 | 0.61283 | 645779
2016-08-11 02:00 | 0.0058516 | 0.62546 | 613591
2016-08-11 03:00 | 0 | 0.58083 | 574880
2016-08-11 04:00 | 0 | 0.5373 | 539161
2016-08-11 05:00 | 0 | 0.49951 | 506885
2016-08-11 06:00 | 0 | 0.45356 | 480926
2016-08-11 07:00 | 0 | 0.4155 | 463267
2016-08-11 08:00 | 0 | 0.39012 | 454853
2016-08-11 09:00 | 0 | 0.36365 | 459811
2016-08-11 10:00 | 0 | 0.34228 | 477411
2016-08-11 11:00 | 0 | 0.33229 | 496658
2016-08-11 12:00 | 0.02335 | 0.24601 | 520056
2016-08-11 13:00 | 0.28151 | 0.23649 | 548905
2016-08-11 14:00 | 0.52539 | 0.31122 | 584554
2016-08-11 15:00 | 0.6612 | 0.31284 | 620926
2016-08-11 16:00 | 0.72903 | 0.28386 | 650476
2016-08-11 17:00 | 0.74392 | 0.26102 | 672839
2016-08-11 18:00 | 0.73958 | 0.24661 | 691270
2016-08-11 19:00 | 0.73014 | 0.23539 | 704348
2016-08-11 20:00 | 0.72422 | 0.22344 | 711228
2016-08-11 21:00 | 0.71145 | 0.21317 | 712067
2016-08-11 22:00 | 0.67675 | 0.20183 | 705532
2016-08-11 23:00 | 0.58503 | 0.1956 | 693311
2016-08-12 | 0.44402 | 0.23111 | 679786
2016-08-12 01:00 | 0.20224 | 0.32528 | 661145
2016-08-12 02:00 | 0.0027509 | 0.36693 | 627372
2016-08-12 03:00 | 0 | 0.35162 | 587829
2016-08-12 04:00 | 0 | 0.31811 | 552138
2016-08-12 05:00 | 0 | 0.29515 | 518806
2016-08-12 06:00 | 0 | 0.27977 | 491927
2016-08-12 07:00 | 0 | 0.27714 | 472808
2016-08-12 08:00 | 0 | 0.2828 | 463193
2016-08-12 09:00 | 0 | 0.28469 | 466210
2016-08-12 10:00 | 0 | 0.29585 | 482275
2016-08-12 11:00 | 0 | 0.30371 | 501898
2016-08-12 12:00 | 0.028933 | 0.22353 | 523776
2016-08-12 13:00 | 0.37921 | 0.19962 | 552524
2016-08-12 14:00 | 0.59224 | 0.25395 | 585241
2016-08-12 15:00 | 0.73469 | 0.27089 | 618102
2016-08-12 16:00 | 0.7923 | 0.2606 | 645060
2016-08-12 17:00 | 0.80032 | 0.2492 | 667185
2016-08-12 18:00 | 0.79017 | 0.24042 | 683130
2016-08-12 19:00 | 0.77736 | 0.23261 | 691605
2016-08-12 20:00 | 0.76952 | 0.2257 | 693676
2016-08-12 21:00 | 0.75359 | 0.21638 | 691677
2016-08-12 22:00 | 0.71723 | 0.20809 | 681134
2016-08-12 23:00 | 0.61886 | 0.19706 | 662811
2016-08-13 | 0.46548 | 0.20049 | 647312
2016-08-13 01:00 | 0.17651 | 0.27263 | 628394
2016-08-13 02:00 | 0.002373 | 0.2989 | 598858
2016-08-13 03:00 | 0 | 0.30331 | 564410
2016-08-13 04:00 | 0 | 0.30004 | 530967
2016-08-13 05:00 | 0 | 0.29046 | 500597
2016-08-13 06:00 | 0 | 0.28152 | 474944
2016-08-13 07:00 | 0 | 0.27698 | 456605
2016-08-13 08:00 | 0 | 0.28205 | 444618
2016-08-13 09:00 | 0 | 0.28896 | 439691
2016-08-13 10:00 | 0 | 0.30272 | 440900
2016-08-13 11:00 | 0 | 0.31125 | 448811
2016-08-13 12:00 | 0.022261 | 0.18212 | 469762
2016-08-13 13:00 | 0.30415 | 0.1216 | 498958
2016-08-13 14:00 | 0.55874 | 0.18752 | 531719
2016-08-13 15:00 | 0.68077 | 0.2099 | 563517
2016-08-13 16:00 | 0.74825 | 0.21066 | 590577
2016-08-13 17:00 | 0.75538 | 0.20785 | 610030
2016-08-13 18:00 | 0.74625 | 0.20711 | 625920
2016-08-13 19:00 | 0.73706 | 0.20459 | 637776
2016-08-13 20:00 | 0.73421 | 0.20122 | 645466
2016-08-13 21:00 | 0.72411 | 0.20259 | 647940
2016-08-13 22:00 | 0.69047 | 0.20325 | 643110
2016-08-13 23:00 | 0.60151 | 0.20121 | 628592
2016-08-14 | 0.45096 | 0.22888 | 615613
2016-08-14 01:00 | 0.17477 | 0.32009 | 598889
2016-08-14 02:00 | 0.0019266 | 0.34414 | 570370
2016-08-14 03:00 | 0 | 0.33093 | 539040
2016-08-14 04:00 | 0 | 0.30257 | 506573
2016-08-14 05:00 | 0 | 0.2715 | 479368
2016-08-14 06:00 | 0 | 0.2522 | 454836
2016-08-14 07:00 | 0 | 0.2461 | 436168
2016-08-14 08:00 | 0 | 0.25239 | 423088
2016-08-14 09:00 | 0 | 0.25556 | 416755
2016-08-14 10:00 | 0 | 0.25926 | 413239
2016-08-14 11:00 | 0 | 0.26696 | 417707
2016-08-14 12:00 | 0.013324 | 0.18342 | 437681
2016-08-14 13:00 | 0.28149 | 0.081057 | 467631
2016-08-14 14:00 | 0.55697 | 0.10216 | 499596
2016-08-14 15:00 | 0.71097 | 0.12194 | 530843
2016-08-14 16:00 | 0.7797 | 0.12414 | 558890
2016-08-14 17:00 | 0.78958 | 0.12283 | 580961
2016-08-14 18:00 | 0.78177 | 0.12021 | 597919
2016-08-14 19:00 | 0.77136 | 0.11683 | 610934
2016-08-14 20:00 | 0.76805 | 0.11476 | 620918
2016-08-14 21:00 | 0.75908 | 0.11951 | 627236
2016-08-14 22:00 | 0.73106 | 0.13593 | 625583
2016-08-14 23:00 | 0.63973 | 0.17503 | 616316
2016-08-15 | 0.49244 | 0.26448 | 607623
2016-08-15 01:00 | 0.16875 | 0.41268 | 594043
2016-08-15 02:00 | 0.001872 | 0.4791 | 565864
2016-08-15 03:00 | 0 | 0.48517 | 531803
2016-08-15 04:00 | 0 | 0.45914 | 498640
2016-08-15 05:00 | 0 | 0.41846 | 471763
2016-08-15 06:00 | 0 | 0.36793 | 448691
2016-08-15 07:00 | 0 | 0.32262 | 433241
2016-08-15 08:00 | 0 | 0.29669 | 426487
2016-08-15 09:00 | 0 | 0.27569 | 430827
2016-08-15 10:00 | 0 | 0.25622 | 448712
2016-08-15 11:00 | 0 | 0.24651 | 470395
2016-08-15 12:00 | 0.012353 | 0.16435 | 491924
2016-08-15 13:00 | 0.30937 | 0.069014 | 518273
2016-08-15 14:00 | 0.59267 | 0.088494 | 549237
2016-08-15 15:00 | 0.72274 | 0.10299 | 578771
2016-08-15 16:00 | 0.79137 | 0.099849 | 603983
2016-08-15 17:00 | 0.79541 | 0.096078 | 625189
2016-08-15 18:00 | 0.78899 | 0.094523 | 639774
2016-08-15 19:00 | 0.78027 | 0.090157 | 650054
2016-08-15 20:00 | 0.77944 | 0.085994 | 657927
2016-08-15 21:00 | 0.77271 | 0.083351 | 659978
2016-08-15 22:00 | 0.73597 | 0.08577 | 653805
2016-08-15 23:00 | 0.65013 | 0.10347 | 641039
2016-08-16 | 0.44945 | 0.18408 | 631686
2016-08-16 01:00 | 0.14935 | 0.37549 | 615028
2016-08-16 02:00 | 0.0013284 | 0.45391 | 582698
2016-08-16 03:00 | 0 | 0.44857 | 545197
2016-08-16 04:00 | 0 | 0.41433 | 509549
2016-08-16 05:00 | 0 | 0.37218 | 478492
2016-08-16 06:00 | 0 | 0.33314 | 454127
2016-08-16 07:00 | 0 | 0.30325 | 437248
2016-08-16 08:00 | 0 | 0.28845 | 429944
2016-08-16 09:00 | 0 | 0.26867 | 434927
2016-08-16 10:00 | 0 | 0.24874 | 453229
2016-08-16 11:00 | 0 | 0.22963 | 473966
2016-08-16 12:00 | 0.0092355 | 0.14056 | 495516
2016-08-16 13:00 | 0.28331 | 0.051648 | 521078
2016-08-16 14:00 | 0.57119 | 0.056231 | 551975
2016-08-16 15:00 | 0.70787 | 0.060625 | 581844
2016-08-16 16:00 | 0.78072 | 0.053736 | 607904
2016-08-16 17:00 | 0.78906 | 0.053604 | 629406
2016-08-16 18:00 | 0.78463 | 0.05687 | 645681
2016-08-16 19:00 | 0.77302 | 0.062372 | 655792
2016-08-16 20:00 | 0.76603 | 0.066764 | 662781
2016-08-16 21:00 | 0.74996 | 0.069338 | 666103
2016-08-16 22:00 | 0.71012 | 0.072832 | 660448
2016-08-16 23:00 | 0.60708 | 0.084518 | 649221
2016-08-17 | 0.44795 | 0.15009 | 639748
2016-08-17 01:00 | 0.15171 | 0.32549 | 622478
2016-08-17 02:00 | 0.0010527 | 0.45808 | 589902
2016-08-17 03:00 | 0 | 0.50813 | 551696
2016-08-17 04:00 | 0 | 0.5059 | 516398
2016-08-17 05:00 | 0 | 0.48228 | 486058
2016-08-17 06:00 | 0 | 0.44557 | 460748
2016-08-17 07:00 | 0 | 0.40621 | 442708
2016-08-17 08:00 | 0 | 0.37314 | 435260
2016-08-17 09:00 | 0 | 0.34232 | 439205
2016-08-17 10:00 | 0 | 0.31243 | 458406
2016-08-17 11:00 | 0 | 0.28656 | 480095
2016-08-17 12:00 | 0.012567 | 0.19383 | 498402
2016-08-17 13:00 | 0.26067 | 0.073587 | 521282
2016-08-17 14:00 | 0.55729 | 0.071133 | 549024
2016-08-17 15:00 | 0.68897 | 0.09353 | 576883
2016-08-17 16:00 | 0.7567 | 0.087068 | 602481
2016-08-17 17:00 | 0.76117 | 0.081991 | 624699
2016-08-17 18:00 | 0.74929 | 0.082665 | 642586
2016-08-17 19:00 | 0.73194 | 0.087826 | 655492
2016-08-17 20:00 | 0.71499 | 0.095316 | 665307
2016-08-17 21:00 | 0.6887 | 0.10494 | 668430
2016-08-17 22:00 | 0.64275 | 0.12331 | 661194
2016-08-17 23:00 | 0.55131 | 0.16434 | 646276
2016-08-18 | 0.39303 | 0.28131 | 634017
2016-08-18 01:00 | 0.13733 | 0.49705 | 614945
2016-08-18 02:00 | 0.00087392 | 0.59306 | 582294
2016-08-18 03:00 | 0 | 0.59951 | 543538
2016-08-18 04:00 | 0 | 0.5683 | 507707
2016-08-18 05:00 | 0 | 0.52202 | 476687
2016-08-18 06:00 | 0 | 0.47123 | 452939
2016-08-18 07:00 | 0 | 0.42708 | 435719
2016-08-18 08:00 | 0 | 0.39466 | 427768
2016-08-18 09:00 | 0 | 0.36329 | 433040
2016-08-18 10:00 | 0 | 0.33661 | 452116
2016-08-18 11:00 | 0 | 0.31639 | 472052
2016-08-18 12:00 | 0.011263 | 0.21381 | 491223
2016-08-18 13:00 | 0.21073 | 0.12739 | 514763
2016-08-18 14:00 | 0.5107 | 0.14382 | 543408
2016-08-18 15:00 | 0.6546 | 0.19398 | 573296
2016-08-18 16:00 | 0.71729 | 0.21998 | 600194
2016-08-18 17:00 | 0.7186 | 0.2405 | 623965
2016-08-18 18:00 | 0.705 | 0.25574 | 642152
2016-08-18 19:00 | 0.68509 | 0.26202 | 654155
2016-08-18 20:00 | 0.66528 | 0.26493 | 661159
2016-08-18 21:00 | 0.63851 | 0.2712 | 661487
2016-08-18 22:00 | 0.59625 | 0.28502 | 652540
2016-08-18 23:00 | 0.51321 | 0.31179 | 637120
2016-08-19 | 0.36767 | 0.37656 | 625313
2016-08-19 01:00 | 0.1255 | 0.48303 | 608471
2016-08-19 02:00 | 0.0008235 | 0.48442 | 577238
2016-08-19 03:00 | 0 | 0.45453 | 539195
2016-08-19 04:00 | 0 | 0.42122 | 504080
2016-08-19 05:00 | 0 | 0.384 | 473150
2016-08-19 06:00 | 0 | 0.34943 | 449103
2016-08-19 07:00 | 0 | 0.3191 | 431993
2016-08-19 08:00 | 0 | 0.2974 | 424279
2016-08-19 09:00 | 0 | 0.26884 | 428643
2016-08-19 10:00 | 0 | 0.25134 | 445811
2016-08-19 11:00 | 0 | 0.23997 | 465515
2016-08-19 12:00 | 0.005565 | 0.17183 | 485714
2016-08-19 13:00 | 0.21476 | 0.14747 | 509916
2016-08-19 14:00 | 0.51358 | 0.17063 | 539855
2016-08-19 15:00 | 0.6533 | 0.17149 | 568155
2016-08-19 16:00 | 0.71484 | 0.1638 | 593314
2016-08-19 17:00 | 0.72651 | 0.16043 | 615385
2016-08-19 18:00 | 0.71734 | 0.16482 | 632255
2016-08-19 19:00 | 0.69989 | 0.17465 | 642342
2016-08-19 20:00 | 0.68646 | 0.1921 | 647445
2016-08-19 21:00 | 0.65971 | 0.2164 | 645344
2016-08-19 22:00 | 0.61422 | 0.24302 | 633038
2016-08-19 23:00 | 0.52645 | 0.27205 | 613220
2016-08-20 | 0.38007 | 0.31468 | 598060
2016-08-20 01:00 | 0.12132 | 0.37498 | 580612
2016-08-20 02:00 | 0.00057373 | 0.39779 | 551582
2016-08-20 03:00 | 0 | 0.38812 | 517337
2016-08-20 04:00 | 0 | 0.37029 | 484281
2016-08-20 05:00 | 0 | 0.36571 | 457219
2016-08-20 06:00 | 0 | 0.37016 | 434967
2016-08-20 07:00 | 0 | 0.38258 | 418235
2016-08-20 08:00 | 0 | 0.40526 | 407918
2016-08-20 09:00 | 0 | 0.4167 | 404022
2016-08-20 10:00 | 0 | 0.42236 | 406349
2016-08-20 11:00 | 0 | 0.41697 | 414084
2016-08-20 12:00 | 0.0048235 | 0.36811 | 434124
2016-08-20 13:00 | 0.22043 | 0.37851 | 461548
2016-08-20 14:00 | 0.51253 | 0.40751 | 491914
2016-08-20 15:00 | 0.68287 | 0.38884 | 520936
2016-08-20 16:00 | 0.74524 | 0.34559 | 543602
2016-08-20 17:00 | 0.75301 | 0.30832 | 560233
2016-08-20 18:00 | 0.74165 | 0.28288 | 572044
2016-08-20 19:00 | 0.72399 | 0.26816 | 580000
2016-08-20 20:00 | 0.71042 | 0.25939 | 587024
2016-08-20 21:00 | 0.68525 | 0.25146 | 589548
2016-08-20 22:00 | 0.64615 | 0.23869 | 583463
2016-08-20 23:00 | 0.55224 | 0.2153 | 570525
2016-08-21 | 0.39487 | 0.21739 | 560708
2016-08-21 01:00 | 0.12058 | 0.28206 | 546320
2016-08-21 02:00 | 0.00045065 | 0.28246 | 522016
2016-08-21 03:00 | 0 | 0.27102 | 492804
2016-08-21 04:00 | 0 | 0.26523 | 463664
2016-08-21 05:00 | 0 | 0.27143 | 439723
2016-08-21 06:00 | 0 | 0.29207 | 419299
2016-08-21 07:00 | 0 | 0.32059 | 403933
2016-08-21 08:00 | 0 | 0.35417 | 393719
2016-08-21 09:00 | 0 | 0.35968 | 388523
2016-08-21 10:00 | 0 | 0.36264 | 389420
2016-08-21 11:00 | 0 | 0.37141 | 393384
2016-08-21 12:00 | 0.0057517 | 0.29295 | 409119
2016-08-21 13:00 | 0.21642 | 0.11582 | 434233
2016-08-21 14:00 | 0.50111 | 0.10087 | 460036
2016-08-21 15:00 | 0.65985 | 0.12374 | 486552
2016-08-21 16:00 | 0.7245 | 0.13003 | 510928
2016-08-21 17:00 | 0.73089 | 0.13142 | 530086
2016-08-21 18:00 | 0.71727 | 0.13587 | 544479
2016-08-21 19:00 | 0.69366 | 0.1385 | 554802
2016-08-21 20:00 | 0.67056 | 0.13882 | 562710
2016-08-21 21:00 | 0.63575 | 0.14005 | 569215
2016-08-21 22:00 | 0.58863 | 0.14589 | 568881
2016-08-21 23:00 | 0.4868 | 0.16635 | 561221
2016-08-22 | 0.3314 | 0.28692 | 553368
2016-08-22 01:00 | 0.10468 | 0.50836 | 540660
2016-08-22 02:00 | 0.00030083 | 0.60944 | 513972
2016-08-22 03:00 | 0 | 0.66037 | 480482
2016-08-22 04:00 | 0 | 0.67995 | 450332
2016-08-22 05:00 | 0 | 0.68185 | 424764
2016-08-22 06:00 | 0 | 0.66956 | 405107
2016-08-22 07:00 | 0 | 0.65537 | 391802
2016-08-22 08:00 | 0 | 0.63987 | 386560
2016-08-22 09:00 | 0 | 0.60992 | 392538
2016-08-22 10:00 | 0 | 0.5833 | 411037
2016-08-22 11:00 | 0 | 0.56115 | 432991
2016-08-22 12:00 | 0.0041716 | 0.42068 | 452576
2016-08-22 13:00 | 0.18375 | 0.30854 | 476225
2016-08-22 14:00 | 0.42998 | 0.36692 | 502924
2016-08-22 15:00 | 0.56726 | 0.4156 | 527223
2016-08-22 16:00 | 0.63076 | 0.44653 | 548113
2016-08-22 17:00 | 0.64144 | 0.47295 | 567815
2016-08-22 18:00 | 0.63187 | 0.49328 | 584628
2016-08-22 19:00 | 0.61481 | 0.51186 | 597886
2016-08-22 20:00 | 0.59968 | 0.53016 | 606740
2016-08-22 21:00 | 0.57146 | 0.54744 | 610780
2016-08-22 22:00 | 0.52362 | 0.56393 | 605164
2016-08-22 23:00 | 0.43472 | 0.58351 | 590472
2016-08-23 | 0.29031 | 0.66768 | 578424
2016-08-23 01:00 | 0.078792 | 0.77064 | 561596
2016-08-23 02:00 | 0.00027031 | 0.79172 | 528809
2016-08-23 03:00 | 0 | 0.78834 | 492151
2016-08-23 04:00 | 0 | 0.77278 | 459051
2016-08-23 05:00 | 0 | 0.74906 | 431811
2016-08-23 06:00 | 0 | 0.72738 | 410817
2016-08-23 07:00 | 0 | 0.7164 | 396993
2016-08-23 08:00 | 0 | 0.71213 | 390746
2016-08-23 09:00 | 0 | 0.70078 | 397163
2016-08-23 10:00 | 0 | 0.68274 | 416794
2016-08-23 11:00 | 0 | 0.66108 | 437417
2016-08-23 12:00 | 0.0058434 | 0.57613 | 454648
2016-08-23 13:00 | 0.19091 | 0.48957 | 477293
2016-08-23 14:00 | 0.46838 | 0.65188 | 505355
2016-08-23 15:00 | 0.62111 | 0.70389 | 533055
2016-08-23 16:00 | 0.69978 | 0.71381 | 557774
2016-08-23 17:00 | 0.70799 | 0.72873 | 579989
2016-08-23 18:00 | 0.69882 | 0.7395 | 599625
2016-08-23 19:00 | 0.67758 | 0.74171 | 613462
2016-08-23 20:00 | 0.65422 | 0.73541 | 623291
2016-08-23 21:00 | 0.62124 | 0.71634 | 628108
2016-08-23 22:00 | 0.57461 | 0.68637 | 622384
2016-08-23 23:00 | 0.49133 | 0.67594 | 608385
2016-08-24 | 0.35592 | 0.70401 | 598766
2016-08-24 01:00 | 0.12161 | 0.78605 | 581939
2016-08-24 02:00 | 0.00018064 | 0.79012 | 548730
2016-08-24 03:00 | 0 | 0.76602 | 510750
2016-08-24 04:00 | 0 | 0.72337 | 477056
2016-08-24 05:00 | 0 | 0.68322 | 447879
2016-08-24 06:00 | 0 | 0.64663 | 425903
2016-08-24 07:00 | 0 | 0.62037 | 410647
2016-08-24 08:00 | 0 | 0.59591 | 403762
2016-08-24 09:00 | 0 | 0.56374 | 409712
2016-08-24 10:00 | 0 | 0.54099 | 428782
2016-08-24 11:00 | 0 | 0.51445 | 447986
2016-08-24 12:00 | 0.002651 | 0.40182 | 465480
2016-08-24 13:00 | 0.17495 | 0.3445 | 488202
2016-08-24 14:00 | 0.49969 | 0.41249 | 516237
2016-08-24 15:00 | 0.64902 | 0.43558 | 544552
2016-08-24 16:00 | 0.73625 | 0.43189 | 569357
2016-08-24 17:00 | 0.7462 | 0.42352 | 593181
2016-08-24 18:00 | 0.73551 | 0.41766 | 614042
2016-08-24 19:00 | 0.71702 | 0.40948 | 628911
2016-08-24 20:00 | 0.70307 | 0.39649 | 639660
2016-08-24 21:00 | 0.67625 | 0.37921 | 644653
2016-08-24 22:00 | 0.63399 | 0.36024 | 639097
2016-08-24 23:00 | 0.54331 | 0.34854 | 626278
2016-08-25 | 0.38736 | 0.38215 | 615389
2016-08-25 01:00 | 0.11753 | 0.44931 | 596882
2016-08-25 02:00 | 0.00014435 | 0.44392 | 563679
2016-08-25 03:00 | 0 | 0.42542 | 524938
2016-08-25 04:00 | 0 | 0.40783 | 489614
2016-08-25 05:00 | 0 | 0.38474 | 461217
2016-08-25 06:00 | 0 | 0.36616 | 437953
2016-08-25 07:00 | 0 | 0.35456 | 421820
2016-08-25 08:00 | 0 | 0.35169 | 415450
2016-08-25 09:00 | 0 | 0.33664 | 420070
2016-08-25 10:00 | 0 | 0.32175 | 439258
2016-08-25 11:00 | 0 | 0.30558 | 460850
2016-08-25 12:00 | 0.0014828 | 0.22825 | 479942
2016-08-25 13:00 | 0.19025 | 0.21003 | 504835
2016-08-25 14:00 | 0.50505 | 0.2257 | 535488
2016-08-25 15:00 | 0.66323 | 0.20138 | 565825
2016-08-25 16:00 | 0.73232 | 0.16639 | 594468
2016-08-25 17:00 | 0.73188 | 0.14131 | 620489
2016-08-25 18:00 | 0.72238 | 0.1255 | 639768
2016-08-25 19:00 | 0.70157 | 0.11461 | 652454
2016-08-25 20:00 | 0.67938 | 0.10615 | 659693
2016-08-25 21:00 | 0.64155 | 0.098582 | 660450
2016-08-25 22:00 | 0.58744 | 0.092967 | 651636
2016-08-25 23:00 | 0.48602 | 0.094251 | 636994
2016-08-26 | 0.33693 | 0.13664 | 625254
2016-08-26 01:00 | 0.11164 | 0.20275 | 606013
2016-08-26 02:00 | 0.00012143 | 0.23386 | 572344
2016-08-26 03:00 | 0 | 0.24303 | 533346
2016-08-26 04:00 | 0 | 0.24733 | 497549
2016-08-26 05:00 | 0 | 0.25384 | 467937
2016-08-26 06:00 | 0 | 0.26083 | 444734
2016-08-26 07:00 | 0 | 0.26509 | 428458
2016-08-26 08:00 | 0 | 0.26099 | 420866
2016-08-26 09:00 | 0 | 0.24152 | 425519
2016-08-26 10:00 | 0 | 0.22178 | 444728
2016-08-26 11:00 | 0 | 0.20676 | 466043
2016-08-26 12:00 | 0.00091518 | 0.13815 | 487524
2016-08-26 13:00 | 0.15143 | 0.054934 | 514353
2016-08-26 14:00 | 0.45747 | 0.063852 | 545261
2016-08-26 15:00 | 0.6085 | 0.079083 | 576723
2016-08-26 16:00 | 0.68776 | 0.081088 | 603840
2016-08-26 17:00 | 0.69877 | 0.079802 | 625441
2016-08-26 18:00 | 0.69527 | 0.080306 | 641847
2016-08-26 19:00 | 0.68315 | 0.083409 | 651451
2016-08-26 20:00 | 0.67757 | 0.088855 | 655480
2016-08-26 21:00 | 0.65818 | 0.091578 | 653550
2016-08-26 22:00 | 0.62565 | 0.092799 | 639815
2016-08-26 23:00 | 0.53257 | 0.10342 | 617267
2016-08-27 | 0.36912 | 0.16296 | 600923
2016-08-27 01:00 | 0.10772 | 0.29295 | 580016
2016-08-27 02:00 | 8.82e-05 | 0.34269 | 549444
2016-08-27 03:00 | 0 | 0.34466 | 516865
2016-08-27 04:00 | 0 | 0.32549 | 484549
2016-08-27 05:00 | 0 | 0.30134 | 455263
2016-08-27 06:00 | 0 | 0.28369 | 431590
2016-08-27 07:00 | 0 | 0.27119 | 414085
2016-08-27 08:00 | 0 | 0.2596 | 404444
2016-08-27 09:00 | 0 | 0.24432 | 400736
2016-08-27 10:00 | 0 | 0.22976 | 403135
2016-08-27 11:00 | 0 | 0.21675 | 411095
2016-08-27 12:00 | 0.0013379 | 0.17531 | 431558
2016-08-27 13:00 | 0.19779 | 0.094248 | 461423
2016-08-27 14:00 | 0.52467 | 0.080179 | 494132
2016-08-27 15:00 | 0.66568 | 0.083477 | 525588
2016-08-27 16:00 | 0.73359 | 0.082004 | 554105
2016-08-27 17:00 | 0.73622 | 0.081013 | 576251
2016-08-27 18:00 | 0.72366 | 0.084226 | 591311
2016-08-27 19:00 | 0.7078 | 0.090188 | 600803
2016-08-27 20:00 | 0.6966 | 0.094977 | 606858
2016-08-27 21:00 | 0.67443 | 0.096909 | 604271
2016-08-27 22:00 | 0.63086 | 0.10044 | 598870
2016-08-27 23:00 | 0.52953 | 0.1185 | 582528
2016-08-28 | 0.37143 | 0.21214 | 569917
2016-08-28 01:00 | 0.10772 | 0.39989 | 553360
2016-08-28 02:00 | 6.99e-05 | 0.50411 | 527742
2016-08-28 03:00 | 0 | 0.56779 | 498208
2016-08-28 04:00 | 0 | 0.5835 | 468879
2016-08-28 05:00 | 0 | 0.57876 | 442377
2016-08-28 06:00 | 0 | 0.56108 | 421597
2016-08-28 07:00 | 0 | 0.53709 | 406476
2016-08-28 08:00 | 0 | 0.50794 | 395549
2016-08-28 09:00 | 0 | 0.46967 | 390437
2016-08-28 10:00 | 0 | 0.43086 | 390275
2016-08-28 11:00 | 0 | 0.39412 | 394254
2016-08-28 12:00 | 0.001114 | 0.29666 | 413566
2016-08-28 13:00 | 0.16993 | 0.14677 | 444935
2016-08-28 14:00 | 0.51481 | 0.11337 | 478450
2016-08-28 15:00 | 0.70123 | 0.12905 | 511645
2016-08-28 16:00 | 0.74097 | 0.13346 | 544093
2016-08-28 17:00 | 0.73852 | 0.1429 | 570618
2016-08-28 18:00 | 0.7271 | 0.15782 | 591249
2016-08-28 19:00 | 0.70835 | 0.17169 | 604776
2016-08-28 20:00 | 0.69415 | 0.18176 | 615064
2016-08-28 21:00 | 0.66962 | 0.19337 | 618991
2016-08-28 22:00 | 0.63207 | 0.21031 | 613165
2016-08-28 23:00 | 0.54545 | 0.24449 | 600665
2016-08-29 | 0.39528 | 0.34037 | 591304
2016-08-29 01:00 | 0.10675 | 0.45827 | 573739
2016-08-29 02:00 | 5.59e-05 | 0.48791 | 542108
2016-08-29 03:00 | 0 | 0.46879 | 506758
2016-08-29 04:00 | 0 | 0.44464 | 473517
2016-08-29 05:00 | 0 | 0.41794 | 446810
2016-08-29 06:00 | 0 | 0.38593 | 426452
2016-08-29 07:00 | 0 | 0.34588 | 412154
2016-08-29 08:00 | 0 | 0.30888 | 407216
2016-08-29 09:00 | 0 | 0.26784 | 414170
2016-08-29 10:00 | 0 | 0.23722 | 436856
2016-08-29 11:00 | 0 | 0.21294 | 457948
2016-08-29 12:00 | 0.00035055 | 0.15933 | 478038
2016-08-29 13:00 | 0.11591 | 0.093916 | 505765
2016-08-29 14:00 | 0.4552 | 0.09843 | 537954
2016-08-29 15:00 | 0.64028 | 0.10148 | 569735
2016-08-29 16:00 | 0.68052 | 0.10179 | 599965
2016-08-29 17:00 | 0.68775 | 0.10087 | 625021
2016-08-29 18:00 | 0.68073 | 0.099487 | 643308
2016-08-29 19:00 | 0.66668 | 0.097022 | 654056
2016-08-29 20:00 | 0.65452 | 0.093777 | 659447
2016-08-29 21:00 | 0.63131 | 0.089649 | 660975
2016-08-29 22:00 | 0.5926 | 0.08957 | 653722
2016-08-29 23:00 | 0.50494 | 0.097512 | 638313
2016-08-30 | 0.34953 | 0.13695 | 627299
2016-08-30 01:00 | 0.087471 | 0.24224 | 604806
2016-08-30 02:00 | 3.78e-05 | 0.29957 | 566777
2016-08-30 03:00 | 0 | 0.30269 | 525022
2016-08-30 04:00 | 0 | 0.28566 | 488171
2016-08-30 05:00 | 0 | 0.2605 | 457494
2016-08-30 06:00 | 0 | 0.23564 | 433597
2016-08-30 07:00 | 0 | 0.21216 | 417950
2016-08-30 08:00 | 0 | 0.19368 | 410177
2016-08-30 09:00 | 0 | 0.18147 | 416385
2016-08-30 10:00 | 0 | 0.17555 | 437575
2016-08-30 11:00 | 0 | 0.17022 | 456389
2016-08-30 12:00 | 0.00053928 | 0.14054 | 474287
2016-08-30 13:00 | 0.13172 | 0.069301 | 498228
2016-08-30 14:00 | 0.46218 | 0.063872 | 528147
2016-08-30 15:00 | 0.64212 | 0.078612 | 558262
2016-08-30 16:00 | 0.68701 | 0.079106 | 585627
2016-08-30 17:00 | 0.69402 | 0.077045 | 610613
2016-08-30 18:00 | 0.68564 | 0.077924 | 629443
2016-08-30 19:00 | 0.67238 | 0.0816 | 642942
2016-08-30 20:00 | 0.66437 | 0.085914 | 651700
2016-08-30 21:00 | 0.6468 | 0.090645 | 654714
2016-08-30 22:00 | 0.61424 | 0.10067 | 646260
2016-08-30 23:00 | 0.52036 | 0.12602 | 631370
2016-08-31 | 0.35379 | 0.19801 | 620327
2016-08-31 01:00 | 0.084828 | 0.32277 | 599178
2016-08-31 02:00 | 2.16e-05 | 0.3719 | 562468
2016-08-31 03:00 | 0 | 0.36627 | 522581
2016-08-31 04:00 | 0 | 0.34445 | 487285
2016-08-31 05:00 | 0 | 0.31393 | 460254
2016-08-31 06:00 | 0 | 0.28812 | 436830
2016-08-31 07:00 | 0 | 0.2679 | 423222
2016-08-31 08:00 | 0 | 0.24853 | 416224
2016-08-31 09:00 | 0 | 0.23066 | 422535
2016-08-31 10:00 | 0 | 0.21796 | 442793
2016-08-31 11:00 | 0 | 0.21192 | 462873
2016-08-31 12:00 | 0.00039584 | 0.17745 | 481439
2016-08-31 13:00 | 0.13336 | 0.09154 | 503448
2016-08-31 14:00 | 0.46067 | 0.077274 | 531164
2016-08-31 15:00 | 0.66748 | 0.11177 | 558056
2016-08-31 16:00 | 0.71397 | 0.13861 | 583431
2016-08-31 17:00 | 0.71473 | 0.15446 | 606050
2016-08-31 18:00 | 0.70306 | 0.16454 | 622657
2016-08-31 19:00 | 0.68818 | 0.17267 | 632821
2016-08-31 20:00 | 0.67664 | 0.18262 | 640752
2016-08-31 21:00 | 0.65788 | 0.19286 | 640375
2016-08-31 22:00 | 0.61744 | 0.20399 | 631718
2016-08-31 23:00 | 0.52175 | 0.22835 | 619018
2016-09-01 | 0.3516 | 0.31722 | 609097
2016-09-01 01:00 | 0.084384 | 0.41979 | 588286
2016-09-01 02:00 | 2.92e-05 | 0.42808 | 555048
2016-09-01 03:00 | 0 | 0.41544 | 516859
2016-09-01 04:00 | 0 | 0.40646 | 482326
2016-09-01 05:00 | 0 | 0.38752 | 453317
2016-09-01 06:00 | 0 | 0.36493 | 431277
2016-09-01 07:00 | 0 | 0.35083 | 415650
2016-09-01 08:00 | 0 | 0.33842 | 408914
2016-09-01 09:00 | 0 | 0.32012 | 414048
2016-09-01 10:00 | 0 | 0.3103 | 435041
2016-09-01 11:00 | 0 | 0.30604 | 454300
2016-09-01 12:00 | 0.0005094 | 0.25121 | 469139
2016-09-01 13:00 | 0.15226 | 0.14592 | 490089
2016-09-01 14:00 | 0.49696 | 0.17423 | 514772
2016-09-01 15:00 | 0.65849 | 0.22207 | 538909
2016-09-01 16:00 | 0.71559 | 0.23451 | 559226
2016-09-01 17:00 | 0.70821 | 0.23584 | 577014
2016-09-01 18:00 | 0.69031 | 0.23851 | 588812
2016-09-01 19:00 | 0.66929 | 0.24393 | 595831
2016-09-01 20:00 | 0.65549 | 0.25295 | 599406
2016-09-01 21:00 | 0.63119 | 0.26995 | 599573
2016-09-01 22:00 | 0.58734 | 0.30074 | 590983
2016-09-01 23:00 | 0.49045 | 0.3475 | 579268
2016-09-02 | 0.32412 | 0.47134 | 570677
2016-09-02 01:00 | 0.084028 | 0.61715 | 555203
2016-09-02 02:00 | 2.26e-05 | 0.63021 | 524072
2016-09-02 03:00 | 0 | 0.60275 | 489864
2016-09-02 04:00 | 0 | 0.56072 | 458419
2016-09-02 05:00 | 0 | 0.52325 | 432694
2016-09-02 06:00 | 0 | 0.49734 | 411570
2016-09-02 07:00 | 0 | 0.47989 | 397043
2016-09-02 08:00 | 0 | 0.46549 | 390801
2016-09-02 09:00 | 0 | 0.44282 | 395237
2016-09-02 10:00 | 0 | 0.4255 | 411279
2016-09-02 11:00 | 0 | 0.4151 | 429471
2016-09-02 12:00 | 0.00042728 | 0.3484 | 443622
2016-09-02 13:00 | 0.1337 | 0.30817 | 461899
2016-09-02 14:00 | 0.50201 | 0.37917 | 482422
2016-09-02 15:00 | 0.66406 | 0.39159 | 500856
2016-09-02 16:00 | 0.74447 | 0.38336 | 516563
2016-09-02 17:00 | 0.7379 | 0.37678 | 531791
2016-09-02 18:00 | 0.71512 | 0.37269 | 544019
2016-09-02 19:00 | 0.69416 | 0.37365 | 551969
2016-09-02 20:00 | 0.686 | 0.3788 | 557436
2016-09-02 21:00 | 0.669 | 0.38868 | 558648
2016-09-02 22:00 | 0.62719 | 0.40654 | 549446
2016-09-02 23:00 | 0.53124 | 0.44497 | 535830
2016-09-03 | 0.36338 | 0.55731 | 525082
2016-09-03 01:00 | 0.076612 | 0.69957 | 509780
2016-09-03 02:00 | 1.16e-05 | 0.73045 | 484607
2016-09-03 03:00 | 0 | 0.72024 | 455399
2016-09-03 04:00 | 0 | 0.69218 | 428410
2016-09-03 05:00 | 0 | 0.6557 | 405539
2016-09-03 06:00 | 0 | 0.62371 | 386607
2016-09-03 07:00 | 0 | 0.59174 | 372541
2016-09-03 08:00 | 0 | 0.56654 | 363495
2016-09-03 09:00 | 0 | 0.53006 | 359961
2016-09-03 10:00 | 0 | 0.48457 | 362478
2016-09-03 11:00 | 0 | 0.45141 | 365475
2016-09-03 12:00 | 0.00026946 | 0.37715 | 378162
2016-09-03 13:00 | 0.14297 | 0.30753 | 398947
2016-09-03 14:00 | 0.46494 | 0.36399 | 422857
2016-09-03 15:00 | 0.65628 | 0.3858 | 445178
2016-09-03 16:00 | 0.71378 | 0.37665 | 465906
2016-09-03 17:00 | 0.7163 | 0.37307 | 482753
2016-09-03 18:00 | 0.70862 | 0.37758 | 496541
2016-09-03 19:00 | 0.69919 | 0.38274 | 507892
2016-09-03 20:00 | 0.6969 | 0.38671 | 516890
2016-09-03 21:00 | 0.68603 | 0.39511 | 521120
2016-09-03 22:00 | 0.64744 | 0.41264 | 517258
2016-09-03 23:00 | 0.55155 | 0.44524 | 507028
2016-09-04 | 0.36376 | 0.5436 | 497324
2016-09-04 01:00 | 0.06943 | 0.6567 | 483109
2016-09-04 02:00 | 1.07e-05 | 0.66084 | 460774
2016-09-04 03:00 | 0 | 0.63165 | 435321
2016-09-04 04:00 | 0 | 0.59471 | 410858
2016-09-04 05:00 | 0 | 0.55744 | 389279
2016-09-04 06:00 | 0 | 0.51656 | 372139
2016-09-04 07:00 | 0 | 0.48101 | 359705
2016-09-04 08:00 | 0 | 0.45409 | 352011
2016-09-04 09:00 | 0 | 0.43479 | 348343
2016-09-04 10:00 | 0 | 0.42339 | 347660
2016-09-04 11:00 | 0 | 0.41171 | 350404
2016-09-04 12:00 | 0.00018684 | 0.38081 | 362722
2016-09-04 13:00 | 0.15832 | 0.34319 | 385606
2016-09-04 14:00 | 0.52897 | 0.41473 | 411518
2016-09-04 15:00 | 0.73945 | 0.43932 | 436974
2016-09-04 16:00 | 0.77549 | 0.44193 | 461851
2016-09-04 17:00 | 0.7805 | 0.45039 | 483097
2016-09-04 18:00 | 0.77441 | 0.47322 | 499644
2016-09-04 19:00 | 0.76705 | 0.50443 | 512563
2016-09-04 20:00 | 0.76947 | 0.53568 | 522026
2016-09-04 21:00 | 0.77008 | 0.56743 | 526330
2016-09-04 22:00 | 0.74048 | 0.60133 | 521745
2016-09-04 23:00 | 0.63792 | 0.63486 | 509010
2016-09-05 | 0.42382 | 0.68672 | 499706
2016-09-05 01:00 | 0.075843 | 0.73287 | 485495
2016-09-05 02:00 | 1.29e-05 | 0.71088 | 462737
2016-09-05 03:00 | 0 | 0.6759 | 437089
2016-09-05 04:00 | 0 | 0.64226 | 412375
2016-09-05 05:00 | 0 | 0.61815 | 389910
2016-09-05 06:00 | 0 | 0.59708 | 373373
2016-09-05 07:00 | 0 | 0.57453 | 361629
2016-09-05 08:00 | 0 | 0.55566 | 354901
2016-09-05 09:00 | 0 | 0.53056 | 353197
2016-09-05 10:00 | 0 | 0.49888 | 356613
2016-09-05 11:00 | 0 | 0.46073 | 359505
2016-09-05 12:00 | 0.00014488 | 0.39663 | 371656
2016-09-05 13:00 | 0.15765 | 0.35235 | 397428
2016-09-05 14:00 | 0.57277 | 0.43836 | 429589
2016-09-05 15:00 | 0.78851 | 0.4626 | 461590
2016-09-05 16:00 | 0.81151 | 0.44936 | 490153
2016-09-05 17:00 | 0.80625 | 0.44136 | 513829
2016-09-05 18:00 | 0.79084 | 0.45141 | 532803
2016-09-05 19:00 | 0.77794 | 0.47338 | 547506
2016-09-05 20:00 | 0.77776 | 0.49274 | 559333
2016-09-05 21:00 | 0.77395 | 0.50103 | 567243
2016-09-05 22:00 | 0.74489 | 0.50762 | 566801
2016-09-05 23:00 | 0.64096 | 0.52507 | 558791
2016-09-06 | 0.416 | 0.57101 | 553560
2016-09-06 01:00 | 0.070994 | 0.62158 | 536653
2016-09-06 02:00 | 6.73e-06 | 0.6235 | 505417
2016-09-06 03:00 | 0 | 0.59236 | 471840
2016-09-06 04:00 | 0 | 0.55981 | 441900
2016-09-06 05:00 | 0 | 0.53875 | 416467
2016-09-06 06:00 | 0 | 0.52459 | 397731
2016-09-06 07:00 | 0 | 0.51512 | 385563
2016-09-06 08:00 | 0 | 0.5044 | 381781
2016-09-06 09:00 | 0 | 0.49314 | 390414
2016-09-06 10:00 | 0 | 0.47218 | 414539
2016-09-06 11:00 | 0 | 0.45328 | 437133
2016-09-06 12:00 | 0.00010323 | 0.41179 | 457047
2016-09-06 13:00 | 0.1403 | 0.38361 | 482950
2016-09-06 14:00 | 0.53133 | 0.44537 | 513254
2016-09-06 15:00 | 0.71545 | 0.43082 | 543266
2016-09-06 16:00 | 0.73158 | 0.38439 | 570498
2016-09-06 17:00 | 0.72583 | 0.33436 | 596132
2016-09-06 18:00 | 0.70407 | 0.31185 | 616338
2016-09-06 19:00 | 0.67771 | 0.31541 | 630808
2016-09-06 20:00 | 0.65261 | 0.32618 | 640366
2016-09-06 21:00 | 0.61806 | 0.33867 | 643927
2016-09-06 22:00 | 0.56539 | 0.35074 | 637359
2016-09-06 23:00 | 0.46827 | 0.36837 | 624075
2016-09-07 | 0.31564 | 0.41957 | 613268
2016-09-07 01:00 | 0.065678 | 0.47573 | 590777
2016-09-07 02:00 | 5.32e-06 | 0.49863 | 555333
2016-09-07 03:00 | 0 | 0.50038 | 518248
2016-09-07 04:00 | 0 | 0.48857 | 483143
2016-09-07 05:00 | 0 | 0.48046 | 453597
2016-09-07 06:00 | 0 | 0.47474 | 430734
2016-09-07 07:00 | 0 | 0.45847 | 415236
2016-09-07 08:00 | 0 | 0.44125 | 409003
2016-09-07 09:00 | 0 | 0.42675 | 416585
2016-09-07 10:00 | 0 | 0.42283 | 440038
2016-09-07 11:00 | 0 | 0.41129 | 460425
2016-09-07 12:00 | 3.04e-05 | 0.37969 | 478984
2016-09-07 13:00 | 0.077208 | 0.32009 | 502651
2016-09-07 14:00 | 0.38159 | 0.40526 | 531556
2016-09-07 15:00 | 0.57 | 0.46492 | 561068
2016-09-07 16:00 | 0.61425 | 0.44697 | 589066
2016-09-07 17:00 | 0.63063 | 0.43094 | 612874
2016-09-07 18:00 | 0.63253 | 0.43122 | 631647
2016-09-07 19:00 | 0.62435 | 0.43771 | 644930
2016-09-07 20:00 | 0.61515 | 0.44628 | 653355
2016-09-07 21:00 | 0.59341 | 0.4578 | 656020
2016-09-07 22:00 | 0.55475 | 0.46498 | 648378
2016-09-07 23:00 | 0.46749 | 0.47345 | 635022
2016-09-08 | 0.31342 | 0.53831 | 623500
2016-09-08 01:00 | 0.054098 | 0.62503 | 600621
2016-09-08 02:00 | 2.33e-06 | 0.61651 | 564849
2016-09-08 03:00 | 0 | 0.59328 | 525607
2016-09-08 04:00 | 0 | 0.56996 | 490421
2016-09-08 05:00 | 0 | 0.54592 | 461164
2016-09-08 06:00 | 0 | 0.51959 | 438309
2016-09-08 07:00 | 0 | 0.49583 | 423023
2016-09-08 08:00 | 0 | 0.47013 | 416468
2016-09-08 09:00 | 0 | 0.43953 | 424161
2016-09-08 10:00 | 0 | 0.41904 | 448419
2016-09-08 11:00 | 0 | 0.41333 | 469557
2016-09-08 12:00 | 4.93e-05 | 0.37779 | 484677
2016-09-08 13:00 | 0.12067 | 0.24942 | 506377
2016-09-08 14:00 | 0.52818 | 0.23194 | 535641
2016-09-08 15:00 | 0.73713 | 0.26576 | 564311
2016-09-08 16:00 | 0.77819 | 0.26312 | 591052
2016-09-08 17:00 | 0.7786 | 0.26018 | 614819
2016-09-08 18:00 | 0.76609 | 0.27032 | 633513
2016-09-08 19:00 | 0.75627 | 0.28516 | 646581
2016-09-08 20:00 | 0.7584 | 0.30114 | 654955
2016-09-08 21:00 | 0.7528 | 0.31358 | 657602
2016-09-08 22:00 | 0.72214 | 0.32404 | 649221
2016-09-08 23:00 | 0.62115 | 0.34807 | 636235
2016-09-09 | 0.42545 | 0.45011 | 625267
2016-09-09 01:00 | 0.059403 | 0.55189 | 601889
2016-09-09 02:00 | 9.8e-07 | 0.58367 | 564918
2016-09-09 03:00 | 0 | 0.58499 | 526930
2016-09-09 04:00 | 0 | 0.56177 | 491451
2016-09-09 05:00 | 0 | 0.53225 | 461648
2016-09-09 06:00 | 0 | 0.50322 | 438210
2016-09-09 07:00 | 0 | 0.48058 | 422423
2016-09-09 08:00 | 0 | 0.45954 | 415921
2016-09-09 09:00 | 0 | 0.43938 | 423218
2016-09-09 10:00 | 0 | 0.42414 | 446054
2016-09-09 11:00 | 0 | 0.41289 | 467381
2016-09-09 12:00 | 5.01e-05 | 0.37101 | 482993
2016-09-09 13:00 | 0.13596 | 0.26012 | 506442
2016-09-09 14:00 | 0.56312 | 0.35042 | 534724
2016-09-09 15:00 | 0.76286 | 0.38755 | 563014
2016-09-09 16:00 | 0.79114 | 0.36953 | 588325
2016-09-09 17:00 | 0.78778 | 0.35736 | 611508
2016-09-09 18:00 | 0.77474 | 0.3688 | 629152
2016-09-09 19:00 | 0.76381 | 0.40082 | 640895
2016-09-09 20:00 | 0.76593 | 0.44186 | 647977
2016-09-09 21:00 | 0.76335 | 0.46812 | 647514
2016-09-09 22:00 | 0.73382 | 0.48941 | 635007
2016-09-09 23:00 | 0.63214 | 0.5108 | 616608
2016-09-10 | 0.41181 | 0.56897 | 602141
2016-09-10 01:00 | 0.059859 | 0.64842 | 579290
2016-09-10 02:00 | 5.4e-07 | 0.64127 | 548551
2016-09-10 03:00 | 0 | 0.63131 | 515363
2016-09-10 04:00 | 0 | 0.63739 | 482675
2016-09-10 05:00 | 0 | 0.6405 | 452595
2016-09-10 06:00 | 0 | 0.63363 | 429718
2016-09-10 07:00 | 0 | 0.6356 | 412703
2016-09-10 08:00 | 0 | 0.60954 | 402092
2016-09-10 09:00 | 0 | 0.56355 | 398700
2016-09-10 10:00 | 0 | 0.52876 | 401747
2016-09-10 11:00 | 0 | 0.52162 | 408440
2016-09-10 12:00 | 3.62e-05 | 0.47306 | 426216
2016-09-10 13:00 | 0.12263 | 0.31883 | 452245
2016-09-10 14:00 | 0.51814 | 0.32376 | 482481
2016-09-10 15:00 | 0.73543 | 0.3647 | 511554
2016-09-10 16:00 | 0.77706 | 0.36158 | 535911
2016-09-10 17:00 | 0.77439 | 0.33169 | 554524
2016-09-10 18:00 | 0.76233 | 0.30473 | 567796
2016-09-10 19:00 | 0.7548 | 0.28373 | 576545
2016-09-10 20:00 | 0.76031 | 0.26759 | 581338
2016-09-10 21:00 | 0.76214 | 0.25588 | 580827
2016-09-10 22:00 | 0.73553 | 0.23858 | 572569
2016-09-10 23:00 | 0.63355 | 0.22967 | 561112
2016-09-11 | 0.40183 | 0.2856 | 551027
2016-09-11 01:00 | 0.053466 | 0.35522 | 533658
2016-09-11 02:00 | 6.39e-08 | 0.41759 | 506921
2016-09-11 03:00 | 0 | 0.48788 | 477279
2016-09-11 04:00 | 0 | 0.55253 | 447993
2016-09-11 05:00 | 0 | 0.59571 | 422117
2016-09-11 06:00 | 0 | 0.62527 | 402358
2016-09-11 07:00 | 0 | 0.64004 | 386718
2016-09-11 08:00 | 0 | 0.64289 | 376287
2016-09-11 09:00 | 0 | 0.62314 | 371742
2016-09-11 10:00 | 0 | 0.59967 | 372620
2016-09-11 11:00 | 0 | 0.5854 | 375875
2016-09-11 12:00 | 5.79e-05 | 0.53601 | 389538
2016-09-11 13:00 | 0.13226 | 0.33557 | 412784
2016-09-11 14:00 | 0.55601 | 0.30007 | 437043
2016-09-11 15:00 | 0.73747 | 0.3757 | 459920
2016-09-11 16:00 | 0.77957 | 0.40624 | 482980
2016-09-11 17:00 | 0.77104 | 0.41338 | 503234
2016-09-11 18:00 | 0.75592 | 0.41529 | 519746
2016-09-11 19:00 | 0.74167 | 0.4182 | 532370
2016-09-11 20:00 | 0.73924 | 0.42054 | 542155
2016-09-11 21:00 | 0.73171 | 0.42141 | 547828
2016-09-11 22:00 | 0.69581 | 0.42601 | 543941
2016-09-11 23:00 | 0.57889 | 0.49346 | 534700
2016-09-12 | 0.3588 | 0.69236 | 527731
2016-09-12 01:00 | 0.050499 | 0.79047 | 509612
2016-09-12 02:00 | 0 | 0.8117 | 480759
2016-09-12 03:00 | 0 | 0.80437 | 449727
2016-09-12 04:00 | 0 | 0.77898 | 420593
2016-09-12 05:00 | 0 | 0.747 | 395761
2016-09-12 06:00 | 0 | 0.71075 | 377690
2016-09-12 07:00 | 0 | 0.68169 | 366274
2016-09-12 08:00 | 0 | 0.64732 | 363221
2016-09-12 09:00 | 0 | 0.61388 | 371835
2016-09-12 10:00 | 0 | 0.58567 | 395317
2016-09-12 11:00 | 0 | 0.56227 | 417166
2016-09-12 12:00 | 2.52e-05 | 0.51535 | 432034
2016-09-12 13:00 | 0.084892 | 0.41809 | 452760
2016-09-12 14:00 | 0.45872 | 0.51642 | 476402
2016-09-12 15:00 | 0.65191 | 0.56437 | 499707
2016-09-12 16:00 | 0.70802 | 0.53504 | 521331
2016-09-12 17:00 | 0.70983 | 0.50894 | 542091
2016-09-12 18:00 | 0.69497 | 0.49316 | 559929
2016-09-12 19:00 | 0.67312 | 0.47587 | 572163
2016-09-12 20:00 | 0.65761 | 0.45301 | 580272
2016-09-12 21:00 | 0.63515 | 0.42591 | 582208
2016-09-12 22:00 | 0.5888 | 0.41477 | 573717
2016-09-12 23:00 | 0.48558 | 0.44383 | 562447
2016-09-13 | 0.30755 | 0.51069 | 553340
2016-09-13 01:00 | 0.043115 | 0.54154 | 531862
2016-09-13 02:00 | 0 | 0.52039 | 499804
2016-09-13 03:00 | 0 | 0.50129 | 463720
2016-09-13 04:00 | 0 | 0.47326 | 431172
2016-09-13 05:00 | 0 | 0.44345 | 406107
2016-09-13 06:00 | 0 | 0.41869 | 388315
2016-09-13 07:00 | 0 | 0.3953 | 376303
2016-09-13 08:00 | 0 | 0.37237 | 373384
2016-09-13 09:00 | 0 | 0.33872 | 381489
2016-09-13 10:00 | 0 | 0.30812 | 405252
2016-09-13 11:00 | 0 | 0.28321 | 427960
2016-09-13 12:00 | 3.63e-06 | 0.24305 | 443105
2016-09-13 13:00 | 0.098759 | 0.19813 | 463253
2016-09-13 14:00 | 0.48765 | 0.18891 | 485936
2016-09-13 15:00 | 0.68484 | 0.17063 | 507323
2016-09-13 16:00 | 0.73496 | 0.13881 | 529282
2016-09-13 17:00 | 0.72987 | 0.11582 | 549796
2016-09-13 18:00 | 0.70814 | 0.10381 | 566080
2016-09-13 19:00 | 0.6886 | 0.09811 | 577699
2016-09-13 20:00 | 0.6766 | 0.098174 | 585213
2016-09-13 21:00 | 0.65312 | 0.10082 | 586393
2016-09-13 22:00 | 0.59897 | 0.10683 | 576414
2016-09-13 23:00 | 0.46862 | 0.12438 | 564411
2016-09-14 | 0.25519 | 0.17146 | 557510
2016-09-14 01:00 | 0.031 | 0.24224 | 538277
2016-09-14 02:00 | 0 | 0.24835 | 509253
2016-09-14 03:00 | 0 | 0.25674 | 473004
2016-09-14 04:00 | 0 | 0.27518 | 438738
2016-09-14 05:00 | 0 | 0.28682 | 411716
2016-09-14 06:00 | 0 | 0.29335 | 392440
2016-09-14 07:00 | 0 | 0.29836 | 381027
2016-09-14 08:00 | 0 | 0.29737 | 377224
2016-09-14 09:00 | 0 | 0.27877 | 385772
2016-09-14 10:00 | 0 | 0.2557 | 410618
2016-09-14 11:00 | 0 | 0.24014 | 433998
2016-09-14 12:00 | 1.25e-05 | 0.21306 | 451544
2016-09-14 13:00 | 0.062715 | 0.117 | 472214
2016-09-14 14:00 | 0.41679 | 0.13624 | 496004
2016-09-14 15:00 | 0.64405 | 0.16328 | 519969
2016-09-14 16:00 | 0.70053 | 0.16494 | 542546
2016-09-14 17:00 | 0.7088 | 0.168 | 563715
2016-09-14 18:00 | 0.70223 | 0.1725 | 579326
2016-09-14 19:00 | 0.69312 | 0.17653 | 590339
2016-09-14 20:00 | 0.69411 | 0.17693 | 597164
2016-09-14 21:00 | 0.68203 | 0.17868 | 596445
2016-09-14 22:00 | 0.64042 | 0.18403 | 585395
2016-09-14 23:00 | 0.5354 | 0.19458 | 572760
2016-09-15 | 0.33754 | 0.30234 | 562942
2016-09-15 01:00 | 0.036458 | 0.43446 | 541029
2016-09-15 02:00 | 0 | 0.44941 | 508860
2016-09-15 03:00 | 0 | 0.42996 | 471861
2016-09-15 04:00 | 0 | 0.4063 | 437274
2016-09-15 05:00 | 0 | 0.3868 | 409873
2016-09-15 06:00 | 0 | 0.37404 | 390396
2016-09-15 07:00 | 0 | 0.35734 | 377710
2016-09-15 08:00 | 0 | 0.34293 | 372857
2016-09-15 09:00 | 0 | 0.32485 | 380669
2016-09-15 10:00 | 0 | 0.312 | 405076
2016-09-15 11:00 | 0 | 0.31077 | 426605
2016-09-15 12:00 | 8.33e-06 | 0.28883 | 441383
2016-09-15 13:00 | 0.070045 | 0.19048 | 461221
2016-09-15 14:00 | 0.48207 | 0.15595 | 483767
2016-09-15 15:00 | 0.7095 | 0.18163 | 506225
2016-09-15 16:00 | 0.73563 | 0.20369 | 526880
2016-09-15 17:00 | 0.7313 | 0.22435 | 546504
2016-09-15 18:00 | 0.71782 | 0.24697 | 561739
2016-09-15 19:00 | 0.70417 | 0.26595 | 572572
2016-09-15 20:00 | 0.70455 | 0.27082 | 579275
2016-09-15 21:00 | 0.70372 | 0.2654 | 579583
2016-09-15 22:00 | 0.68179 | 0.27219 | 570244
2016-09-15 23:00 | 0.59385 | 0.30626 | 559133
2016-09-16 | 0.3736 | 0.39517 | 552439
2016-09-16 01:00 | 0.031103 | 0.46943 | 532841
2016-09-16 02:00 | 0 | 0.47931 | 502456
2016-09-16 03:00 | 0 | 0.46696 | 467791
2016-09-16 04:00 | 0 | 0.44576 | 435036
2016-09-16 05:00 | 0 | 0.42056 | 408298
2016-09-16 06:00 | 0 | 0.39844 | 389324
2016-09-16 07:00 | 0 | 0.38158 | 376567
2016-09-16 08:00 | 0 | 0.37065 | 372278
2016-09-16 09:00 | 0 | 0.34719 | 379772
2016-09-16 10:00 | 0 | 0.32729 | 403765
2016-09-16 11:00 | 0 | 0.31913 | 426434
2016-09-16 12:00 | 4.47e-06 | 0.30555 | 441129
2016-09-16 13:00 | 0.078259 | 0.20153 | 460947
2016-09-16 14:00 | 0.50524 | 0.17287 | 482425
2016-09-16 15:00 | 0.76579 | 0.21351 | 503225
2016-09-16 16:00 | 0.79237 | 0.21902 | 522004
2016-09-16 17:00 | 0.78681 | 0.21534 | 539250
2016-09-16 18:00 | 0.77001 | 0.21332 | 552449
2016-09-16 19:00 | 0.75879 | 0.21598 | 562395
2016-09-16 20:00 | 0.76288 | 0.21801 | 568008
2016-09-16 21:00 | 0.76235 | 0.21432 | 566868
2016-09-16 22:00 | 0.73049 | 0.20555 | 556300
2016-09-16 23:00 | 0.62448 | 0.19847 | 543980
2016-09-17 | 0.37913 | 0.22838 | 533857
2016-09-17 01:00 | 0.031625 | 0.26015 | 514936
2016-09-17 02:00 | 0 | 0.2746 | 491140
2016-09-17 03:00 | 0 | 0.28235 | 461461
2016-09-17 04:00 | 0 | 0.29124 | 432146
2016-09-17 05:00 | 0 | 0.30886 | 407483
2016-09-17 06:00 | 0 | 0.32707 | 388124
2016-09-17 07:00 | 0 | 0.34052 | 375365
2016-09-17 08:00 | 0 | 0.35263 | 367743
2016-09-17 09:00 | 0 | 0.36109 | 366707
2016-09-17 10:00 | 0 | 0.36775 | 372011
2016-09-17 11:00 | 0 | 0.37452 | 379978
2016-09-17 12:00 | 2.9e-06 | 0.36046 | 395702
2016-09-17 13:00 | 0.087556 | 0.22406 | 418046
2016-09-17 14:00 | 0.49513 | 0.12012 | 442054
2016-09-17 15:00 | 0.73987 | 0.12385 | 465066
2016-09-17 16:00 | 0.76538 | 0.15772 | 485343
2016-09-17 17:00 | 0.76077 | 0.17454 | 502464
2016-09-17 18:00 | 0.74596 | 0.18281 | 516397
2016-09-17 19:00 | 0.7373 | 0.19596 | 526818
2016-09-17 20:00 | 0.74254 | 0.20978 | 535561
2016-09-17 21:00 | 0.7415 | 0.22073 | 539564
2016-09-17 22:00 | 0.71569 | 0.22386 | 535724
2016-09-17 23:00 | 0.59783 | 0.25415 | 528480
2016-09-18 | 0.35252 | 0.35893 | 521396
2016-09-18 01:00 | 0.028435 | 0.47082 | 504388
2016-09-18 02:00 | 0 | 0.53622 | 480604
2016-09-18 03:00 | 0 | 0.58871 | 453704
2016-09-18 04:00 | 0 | 0.63165 | 426816
2016-09-18 05:00 | 0 | 0.66132 | 403371
2016-09-18 06:00 | 0 | 0.66927 | 384582
2016-09-18 07:00 | 0 | 0.66554 | 370698
2016-09-18 08:00 | 0 | 0.65065 | 362522
2016-09-18 09:00 | 0 | 0.63098 | 360159
2016-09-18 10:00 | 0 | 0.60523 | 363022
2016-09-18 11:00 | 0 | 0.58298 | 368632
2016-09-18 12:00 | 0 | 0.55217 | 383070
2016-09-18 13:00 | 0.088419 | 0.41328 | 407510
2016-09-18 14:00 | 0.50875 | 0.27598 | 433739
2016-09-18 15:00 | 0.7402 | 0.33065 | 460279
2016-09-18 16:00 | 0.76733 | 0.38025 | 486363
2016-09-18 17:00 | 0.76073 | 0.40579 | 510136
2016-09-18 18:00 | 0.74715 | 0.4336 | 529340
2016-09-18 19:00 | 0.73617 | 0.4563 | 544013
2016-09-18 20:00 | 0.73973 | 0.46703 | 556485
2016-09-18 21:00 | 0.74215 | 0.46772 | 565678
2016-09-18 22:00 | 0.72145 | 0.46459 | 566590
2016-09-18 23:00 | 0.61167 | 0.4968 | 564433
2016-09-19 | 0.35671 | 0.58356 | 558678
2016-09-19 01:00 | 0.030638 | 0.65862 | 538138
2016-09-19 02:00 | 0 | 0.69597 | 508786
2016-09-19 03:00 | 0 | 0.71056 | 475390
2016-09-19 04:00 | 0 | 0.71245 | 443166
2016-09-19 05:00 | 0 | 0.70939 | 416746
2016-09-19 06:00 | 0 | 0.70587 | 397704
2016-09-19 07:00 | 0 | 0.69921 | 386159
2016-09-19 08:00 | 0 | 0.68663 | 383320
2016-09-19 09:00 | 0 | 0.65821 | 393834
2016-09-19 10:00 | 0 | 0.6262 | 419651
2016-09-19 11:00 | 0 | 0.59281 | 443218
2016-09-19 12:00 | 2.13e-07 | 0.53971 | 460085
2016-09-19 13:00 | 0.10895 | 0.31314 | 481042
2016-09-19 14:00 | 0.51555 | 0.16285 | 505348
2016-09-19 15:00 | 0.71363 | 0.20859 | 529849
2016-09-19 16:00 | 0.74133 | 0.23538 | 553897
2016-09-19 17:00 | 0.73067 | 0.22643 | 575743
2016-09-19 18:00 | 0.71398 | 0.21765 | 594099
2016-09-19 19:00 | 0.7003 | 0.21722 | 607306
2016-09-19 20:00 | 0.69677 | 0.22065 | 616818
2016-09-19 21:00 | 0.68462 | 0.21826 | 618763
2016-09-19 22:00 | 0.63925 | 0.21089 | 612028
2016-09-19 23:00 | 0.50795 | 0.24291 | 600923
2016-09-20 | 0.23185 | 0.37948 | 588349
2016-09-20 01:00 | 0.020818 | 0.47088 | 564326
2016-09-20 02:00 | 0 | 0.51626 | 530781
2016-09-20 03:00 | 0 | 0.53461 | 491276
2016-09-20 04:00 | 0 | 0.53275 | 454545
2016-09-20 05:00 | 0 | 0.51447 | 425252
2016-09-20 06:00 | 0 | 0.48978 | 404308
2016-09-20 07:00 | 0 | 0.46854 | 390534
2016-09-20 08:00 | 0 | 0.46195 | 385650
2016-09-20 09:00 | 0 | 0.4661 | 393778
2016-09-20 10:00 | 0 | 0.45788 | 418576
2016-09-20 11:00 | 0 | 0.44223 | 441938
2016-09-20 12:00 | 0 | 0.40246 | 456999
2016-09-20 13:00 | 0.077967 | 0.22314 | 477501
2016-09-20 14:00 | 0.29535 | 0.12826 | 501755
2016-09-20 15:00 | 0.46826 | 0.15689 | 527500
2016-09-20 16:00 | 0.54162 | 0.19476 | 551934
2016-09-20 17:00 | 0.56379 | 0.21499 | 575250
2016-09-20 18:00 | 0.56994 | 0.22594 | 593606
2016-09-20 19:00 | 0.56203 | 0.23342 | 607109
2016-09-20 20:00 | 0.54607 | 0.23791 | 615912
2016-09-20 21:00 | 0.51475 | 0.23858 | 617397
2016-09-20 22:00 | 0.46323 | 0.25759 | 608226
2016-09-20 23:00 | 0.3592 | 0.35378 | 595605
2016-09-21 | 0.17905 | 0.54704 | 584391
2016-09-21 01:00 | 0.021272 | 0.65818 | 559930
2016-09-21 02:00 | 0 | 0.6762 | 526181
2016-09-21 03:00 | 0 | 0.66343 | 487926
2016-09-21 04:00 | 0 | 0.62858 | 452003
2016-09-21 05:00 | 0 | 0.59064 | 423398
2016-09-21 06:00 | 0 | 0.56357 | 402738
2016-09-21 07:00 | 0 | 0.55051 | 389346
2016-09-21 08:00 | 0 | 0.53507 | 383965
2016-09-21 09:00 | 0 | 0.50942 | 391881
2016-09-21 10:00 | 0 | 0.48027 | 416612
2016-09-21 11:00 | 0 | 0.4573 | 439838
2016-09-21 12:00 | 0 | 0.43898 | 454962
2016-09-21 13:00 | 0.047408 | 0.32896 | 475231
2016-09-21 14:00 | 0.30117 | 0.3015 | 497212
2016-09-21 15:00 | 0.49116 | 0.38242 | 521302
2016-09-21 16:00 | 0.58466 | 0.39833 | 544593
2016-09-21 17:00 | 0.61796 | 0.38789 | 566369
2016-09-21 18:00 | 0.61652 | 0.37681 | 584246
2016-09-21 19:00 | 0.60116 | 0.37153 | 596829
2016-09-21 20:00 | 0.59312 | 0.37781 | 604822
2016-09-21 21:00 | 0.56925 | 0.39157 | 605721
2016-09-21 22:00 | 0.52083 | 0.41826 | 596355
2016-09-21 23:00 | 0.41207 | 0.46769 | 584985
2016-09-22 | 0.2271 | 0.55919 | 573454
2016-09-22 01:00 | 0.018676 | 0.62458 | 548664
2016-09-22 02:00 | 0 | 0.62174 | 516374
2016-09-22 03:00 | 0 | 0.6036 | 479292
2016-09-22 04:00 | 0 | 0.58099 | 443302
2016-09-22 05:00 | 0 | 0.55492 | 415188
2016-09-22 06:00 | 0 | 0.53173 | 395166
2016-09-22 07:00 | 0 | 0.50557 | 382311
2016-09-22 08:00 | 0 | 0.48411 | 377551
2016-09-22 09:00 | 0 | 0.45328 | 385422
2016-09-22 10:00 | 0 | 0.41511 | 410280
2016-09-22 11:00 | 0 | 0.39035 | 433417
2016-09-22 12:00 | 0 | 0.36169 | 449577
2016-09-22 13:00 | 0.071732 | 0.26707 | 469504
2016-09-22 14:00 | 0.3871 | 0.29788 | 492763
2016-09-22 15:00 | 0.62594 | 0.39223 | 517230
2016-09-22 16:00 | 0.69107 | 0.39318 | 540813
2016-09-22 17:00 | 0.69846 | 0.37104 | 562153
2016-09-22 18:00 | 0.6915 | 0.36162 | 578833
2016-09-22 19:00 | 0.68218 | 0.36426 | 591220
2016-09-22 20:00 | 0.68116 | 0.37282 | 599241
2016-09-22 21:00 | 0.67158 | 0.38335 | 599315
2016-09-22 22:00 | 0.63922 | 0.39927 | 586693
2016-09-22 23:00 | 0.52581 | 0.44027 | 574124
2016-09-23 | 0.25972 | 0.56713 | 563475
2016-09-23 01:00 | 0.018963 | 0.65338 | 540989
2016-09-23 02:00 | 0 | 0.65237 | 510591
2016-09-23 03:00 | 0 | 0.6372 | 474484
2016-09-23 04:00 | 0 | 0.60869 | 440499
2016-09-23 05:00 | 0 | 0.58268 | 411698
2016-09-23 06:00 | 0 | 0.56275 | 392249
2016-09-23 07:00 | 0 | 0.54286 | 380374
2016-09-23 08:00 | 0 | 0.52198 | 376076
2016-09-23 09:00 | 0 | 0.5031 | 382748
2016-09-23 10:00 | 0 | 0.48964 | 406169
2016-09-23 11:00 | 0 | 0.47999 | 429086
2016-09-23 12:00 | 0 | 0.47154 | 445632
2016-09-23 13:00 | 0.069164 | 0.3586 | 468144
2016-09-23 14:00 | 0.4265 | 0.40576 | 491424
2016-09-23 15:00 | 0.65226 | 0.50752 | 515169
2016-09-23 16:00 | 0.7373 | 0.53932 | 536671
2016-09-23 17:00 | 0.73882 | 0.56024 | 556404
2016-09-23 18:00 | 0.72875 | 0.5901 | 571875
2016-09-23 19:00 | 0.72159 | 0.6177 | 582063
2016-09-23 20:00 | 0.72719 | 0.63886 | 588232
2016-09-23 21:00 | 0.72721 | 0.64936 | 586369
2016-09-23 22:00 | 0.68876 | 0.65258 | 572867
2016-09-23 23:00 | 0.55311 | 0.68284 | 556402
2016-09-24 | 0.27325 | 0.7592 | 541761
2016-09-24 01:00 | 0.014452 | 0.77925 | 520490
2016-09-24 02:00 | 0 | 0.76307 | 495866
2016-09-24 03:00 | 0 | 0.74143 | 465603
2016-09-24 04:00 | 0 | 0.7282 | 435837
2016-09-24 05:00 | 0 | 0.70937 | 410777
2016-09-24 06:00 | 0 | 0.68747 | 390880
2016-09-24 07:00 | 0 | 0.65116 | 376962
2016-09-24 08:00 | 0 | 0.6211 | 368954
2016-09-24 09:00 | 0 | 0.59464 | 367250
2016-09-24 10:00 | 0 | 0.57146 | 372473
2016-09-24 11:00 | 0 | 0.55055 | 380737
2016-09-24 12:00 | 0 | 0.51484 | 396108
2016-09-24 13:00 | 0.048043 | 0.40319 | 419312
2016-09-24 14:00 | 0.41221 | 0.38823 | 445085
2016-09-24 15:00 | 0.68603 | 0.4452 | 469931
2016-09-24 16:00 | 0.74233 | 0.47314 | 490873
2016-09-24 17:00 | 0.74141 | 0.4833 | 506967
2016-09-24 18:00 | 0.72704 | 0.49411 | 518027
2016-09-24 19:00 | 0.71707 | 0.50682 | 526151
2016-09-24 20:00 | 0.71936 | 0.50705 | 531570
2016-09-24 21:00 | 0.71448 | 0.48947 | 531513
2016-09-24 22:00 | 0.6892 | 0.47396 | 524247
2016-09-24 23:00 | 0.58696 | 0.49847 | 514988
2016-09-25 | 0.29583 | 0.57594 | 507029
2016-09-25 01:00 | 0.021975 | 0.60492 | 488250
2016-09-25 02:00 | 0 | 0.60908 | 465257
2016-09-25 03:00 | 0 | 0.60432 | 438400
2016-09-25 04:00 | 0 | 0.60011 | 412771
2016-09-25 05:00 | 0 | 0.59325 | 389711
2016-09-25 06:00 | 0 | 0.57896 | 371879
2016-09-25 07:00 | 0 | 0.57209 | 359076
2016-09-25 08:00 | 0 | 0.57198 | 351230
2016-09-25 09:00 | 0 | 0.58195 | 347942
2016-09-25 10:00 | 0 | 0.59738 | 349504
2016-09-25 11:00 | 0 | 0.6138 | 355102
2016-09-25 12:00 | 0 | 0.61841 | 367703
2016-09-25 13:00 | 0.040995 | 0.56354 | 389629
2016-09-25 14:00 | 0.41165 | 0.60787 | 411035
2016-09-25 15:00 | 0.70222 | 0.68491 | 433297
2016-09-25 16:00 | 0.73555 | 0.7214 | 455494
2016-09-25 17:00 | 0.7267 | 0.73269 | 474452
2016-09-25 18:00 | 0.71134 | 0.74085 | 489324
2016-09-25 19:00 | 0.6948 | 0.7416 | 499479
2016-09-25 20:00 | 0.69141 | 0.74218 | 506893
2016-09-25 21:00 | 0.68042 | 0.73379 | 512205
2016-09-25 22:00 | 0.64835 | 0.709 | 510048
2016-09-25 23:00 | 0.52275 | 0.68326 | 508980
2016-09-26 | 0.27227 | 0.71099 | 507252
2016-09-26 01:00 | 0.011276 | 0.7093 | 488879
2016-09-26 02:00 | 0 | 0.68538 | 463538
2016-09-26 03:00 | 0 | 0.67171 | 432734
2016-09-26 04:00 | 0 | 0.652 | 404904
2016-09-26 05:00 | 0 | 0.645 | 381928
2016-09-26 06:00 | 0 | 0.64275 | 365113
2016-09-26 07:00 | 0 | 0.63467 | 355928
2016-09-26 08:00 | 0 | 0.62573 | 354275
2016-09-26 09:00 | 0 | 0.61972 | 364282
2016-09-26 10:00 | 0 | 0.62376 | 388057
2016-09-26 11:00 | 0 | 0.63355 | 412470
2016-09-26 12:00 | 0 | 0.62422 | 427194
2016-09-26 13:00 | 0.041704 | 0.42192 | 441798
2016-09-26 14:00 | 0.36767 | 0.28896 | 457712
2016-09-26 15:00 | 0.64534 | 0.39673 | 473022
2016-09-26 16:00 | 0.69271 | 0.45612 | 486534
2016-09-26 17:00 | 0.69326 | 0.45934 | 498321
2016-09-26 18:00 | 0.68089 | 0.46467 | 506525
2016-09-26 19:00 | 0.66609 | 0.47412 | 511847
2016-09-26 20:00 | 0.66068 | 0.48016 | 516288
2016-09-26 21:00 | 0.64784 | 0.47484 | 516610
2016-09-26 22:00 | 0.61665 | 0.44788 | 513497
2016-09-26 23:00 | 0.49934 | 0.42124 | 512918
2016-09-27 | 0.23818 | 0.45148 | 510195
2016-09-27 01:00 | 0.012223 | 0.4461 | 488881
2016-09-27 02:00 | 0 | 0.43297 | 462918
2016-09-27 03:00 | 0 | 0.42557 | 433838
2016-09-27 04:00 | 0 | 0.43542 | 403286
2016-09-27 05:00 | 0 | 0.45588 | 380547
2016-09-27 06:00 | 0 | 0.47505 | 364245
2016-09-27 07:00 | 0 | 0.49199 | 354187
2016-09-27 08:00 | 0 | 0.50657 | 351614
2016-09-27 09:00 | 0 | 0.51589 | 360380
2016-09-27 10:00 | 0 | 0.52601 | 384379
2016-09-27 11:00 | 0 | 0.53579 | 408124
2016-09-27 12:00 | 0 | 0.53023 | 421531
2016-09-27 13:00 | 0.040494 | 0.35476 | 436094
2016-09-27 14:00 | 0.4061 | 0.18315 | 449971
2016-09-27 15:00 | 0.68732 | 0.18346 | 464478
2016-09-27 16:00 | 0.73682 | 0.22404 | 478113
2016-09-27 17:00 | 0.73197 | 0.25256 | 490862
2016-09-27 18:00 | 0.7164 | 0.26754 | 502725
2016-09-27 19:00 | 0.7035 | 0.27861 | 511919
2016-09-27 20:00 | 0.7022 | 0.2879 | 518483
2016-09-27 21:00 | 0.69556 | 0.28646 | 520523
2016-09-27 22:00 | 0.6577 | 0.26898 | 516150
2016-09-27 23:00 | 0.52644 | 0.28762 | 514287
2016-09-28 | 0.23156 | 0.36085 | 509353
2016-09-28 01:00 | 0.0096907 | 0.41001 | 490346
2016-09-28 02:00 | 0 | 0.44814 | 462860
2016-09-28 03:00 | 0 | 0.4646 | 429862
2016-09-28 04:00 | 0 | 0.45988 | 400207
2016-09-28 05:00 | 0 | 0.45271 | 377301
2016-09-28 06:00 | 0 | 0.45029 | 361628
2016-09-28 07:00 | 0 | 0.45474 | 351135
2016-09-28 08:00 | 0 | 0.45436 | 348448
2016-09-28 09:00 | 0 | 0.43808 | 357233
2016-09-28 10:00 | 0 | 0.41462 | 380412
2016-09-28 11:00 | 0 | 0.39221 | 404373
2016-09-28 12:00 | 0 | 0.36606 | 417225
2016-09-28 13:00 | 0.04663 | 0.21148 | 433252
2016-09-28 14:00 | 0.3943 | 0.13519 | 448706
2016-09-28 15:00 | 0.66177 | 0.15208 | 463538
2016-09-28 16:00 | 0.71901 | 0.16971 | 478083
2016-09-28 17:00 | 0.71674 | 0.16868 | 491792
2016-09-28 18:00 | 0.69837 | 0.16689 | 503207
2016-09-28 19:00 | 0.67926 | 0.16861 | 513287
2016-09-28 20:00 | 0.66899 | 0.17441 | 521245
2016-09-28 21:00 | 0.64282 | 0.18328 | 525594
2016-09-28 22:00 | 0.57875 | 0.19258 | 522849
2016-09-28 23:00 | 0.43273 | 0.24783 | 519181
2016-09-29 | 0.17082 | 0.50823 | 510516
2016-09-29 01:00 | 0.0083044 | 0.61986 | 490776
2016-09-29 02:00 | 0 | 0.62577 | 463586
2016-09-29 03:00 | 0 | 0.60151 | 431162
2016-09-29 04:00 | 0 | 0.56583 | 402391
2016-09-29 05:00 | 0 | 0.52963 | 379998
2016-09-29 06:00 | 0 | 0.49812 | 363000
2016-09-29 07:00 | 0 | 0.47678 | 352206
2016-09-29 08:00 | 0 | 0.45766 | 349223
2016-09-29 09:00 | 0 | 0.42153 | 357698
2016-09-29 10:00 | 0 | 0.39107 | 380829
2016-09-29 11:00 | 0 | 0.3745 | 405282
2016-09-29 12:00 | 0 | 0.35232 | 418930
2016-09-29 13:00 | 0.042634 | 0.22257 | 433174
2016-09-29 14:00 | 0.35971 | 0.14823 | 446476
2016-09-29 15:00 | 0.58862 | 0.16732 | 457915
2016-09-29 16:00 | 0.66303 | 0.20107 | 467097
2016-09-29 17:00 | 0.66252 | 0.21337 | 476837
2016-09-29 18:00 | 0.63516 | 0.22144 | 484414
2016-09-29 19:00 | 0.60951 | 0.22868 | 490997
2016-09-29 20:00 | 0.59498 | 0.23504 | 496619
2016-09-29 21:00 | 0.56657 | 0.24344 | 498650
2016-09-29 22:00 | 0.51684 | 0.25676 | 496050
2016-09-29 23:00 | 0.40341 | 0.33217 | 495047
2016-09-30 | 0.18245 | 0.51676 | 490559
2016-09-30 01:00 | 0.0069679 | 0.62602 | 474123
2016-09-30 02:00 | 0 | 0.63701 | 449269
2016-09-30 03:00 | 0 | 0.60454 | 418628
2016-09-30 04:00 | 0 | 0.54966 | 390352
2016-09-30 05:00 | 0 | 0.49842 | 369439
2016-09-30 06:00 | 0 | 0.45894 | 355595
2016-09-30 07:00 | 0 | 0.42976 | 346003
2016-09-30 08:00 | 0 | 0.4009 | 343264
2016-09-30 09:00 | 0 | 0.36934 | 351472
2016-09-30 10:00 | 0 | 0.34467 | 372870
2016-09-30 11:00 | 0 | 0.33222 | 396585
2016-09-30 12:00 | 0 | 0.31667 | 410605
2016-09-30 13:00 | 0.027815 | 0.23082 | 425358
2016-09-30 14:00 | 0.2866 | 0.16129 | 438424
2016-09-30 15:00 | 0.55898 | 0.20711 | 449478
2016-09-30 16:00 | 0.66316 | 0.23257 | 458534
2016-09-30 17:00 | 0.6715 | 0.239 | 466904
2016-09-30 18:00 | 0.65764 | 0.23911 | 473293
2016-09-30 19:00 | 0.64757 | 0.2315 | 477889
2016-09-30 20:00 | 0.65063 | 0.22049 | 481571
2016-09-30 21:00 | 0.64887 | 0.20619 | 481980
2016-09-30 22:00 | 0.6215 | 0.19731 | 477094
2016-09-30 23:00 | 0.50821 | 0.25342 | 471788
2016-10-01 | 0.24306 | 0.41798 | 464160
2016-10-01 01:00 | 0.014263 | 0.49983 | 449071
2016-10-01 02:00 | 0 | 0.4981 | 429616
2016-10-01 03:00 | 0 | 0.4666 | 403733
2016-10-01 04:00 | 0 | 0.41559 | 379347
2016-10-01 05:00 | 0 | 0.36307 | 360029
2016-10-01 06:00 | 0 | 0.32156 | 345957
2016-10-01 07:00 | 0 | 0.29273 | 335981
2016-10-01 08:00 | 0 | 0.26729 | 330386
2016-10-01 09:00 | 0 | 0.24889 | 329674
2016-10-01 10:00 | 0 | 0.23976 | 335756
2016-10-01 11:00 | 0 | 0.23578 | 344879
2016-10-01 12:00 | 0 | 0.22877 | 358481
2016-10-01 13:00 | 0.038544 | 0.15882 | 375301
2016-10-01 14:00 | 0.39965 | 0.078225 | 391050
2016-10-01 15:00 | 0.69564 | 0.091038 | 405328
2016-10-01 16:00 | 0.75124 | 0.11062 | 416744
2016-10-01 17:00 | 0.73339 | 0.12654 | 426036
2016-10-01 18:00 | 0.70978 | 0.13149 | 434374
2016-10-01 19:00 | 0.69638 | 0.12673 | 441308
2016-10-01 20:00 | 0.70368 | 0.11734 | 446442
2016-10-01 21:00 | 0.71294 | 0.11211 | 449559
2016-10-01 22:00 | 0.69614 | 0.11525 | 447957
2016-10-01 23:00 | 0.57704 | 0.16947 | 447614
2016-10-02 | 0.253 | 0.3709 | 444225
2016-10-02 01:00 | 0.0048617 | 0.48312 | 431609
2016-10-02 02:00 | 0 | 0.52098 | 414372
2016-10-02 03:00 | 0 | 0.52578 | 392285
2016-10-02 04:00 | 0 | 0.50539 | 369627
2016-10-02 05:00 | 0 | 0.48151 | 352065
2016-10-02 06:00 | 0 | 0.45505 | 338309
2016-10-02 07:00 | 0 | 0.42531 | 328815
2016-10-02 08:00 | 0 | 0.39592 | 322930
2016-10-02 09:00 | 0 | 0.35882 | 321307
2016-10-02 10:00 | 0 | 0.3268 | 324074
2016-10-02 11:00 | 0 | 0.302 | 330659
2016-10-02 12:00 | 0 | 0.27804 | 341997
2016-10-02 13:00 | 0.04114 | 0.18431 | 360340
2016-10-02 14:00 | 0.39181 | 0.088688 | 377856
2016-10-02 15:00 | 0.69627 | 0.11504 | 394308
2016-10-02 16:00 | 0.75135 | 0.13335 | 409258
2016-10-02 17:00 | 0.73402 | 0.14939 | 422382
2016-10-02 18:00 | 0.71075 | 0.16254 | 432750
2016-10-02 19:00 | 0.6962 | 0.16854 | 440823
2016-10-02 20:00 | 0.70103 | 0.17028 | 447418
2016-10-02 21:00 | 0.7084 | 0.17435 | 452442
2016-10-02 22:00 | 0.68294 | 0.19069 | 453706
2016-10-02 23:00 | 0.55377 | 0.28244 | 455845
2016-10-03 | 0.22151 | 0.52189 | 454506
2016-10-03 01:00 | 0.0043462 | 0.63557 | 440665
2016-10-03 02:00 | 0 | 0.67261 | 419948
2016-10-03 03:00 | 0 | 0.67816 | 393288
2016-10-03 04:00 | 0 | 0.65846 | 370228
2016-10-03 05:00 | 0 | 0.6304 | 352069
2016-10-03 06:00 | 0 | 0.60629 | 339911
2016-10-03 07:00 | 0 | 0.59218 | 332910
2016-10-03 08:00 | 0 | 0.57761 | 333017
2016-10-03 09:00 | 0 | 0.55632 | 343797
2016-10-03 10:00 | 0 | 0.54136 | 367448
2016-10-03 11:00 | 0 | 0.53092 | 392416
2016-10-03 12:00 | 0 | 0.53136 | 407507
2016-10-03 13:00 | 0.028871 | 0.45366 | 422920
2016-10-03 14:00 | 0.34633 | 0.42937 | 438778
2016-10-03 15:00 | 0.64317 | 0.57175 | 452970
2016-10-03 16:00 | 0.70779 | 0.65743 | 466381
2016-10-03 17:00 | 0.70748 | 0.69287 | 478612
2016-10-03 18:00 | 0.69639 | 0.7232 | 488215
2016-10-03 19:00 | 0.69176 | 0.75332 | 494304
2016-10-03 20:00 | 0.69997 | 0.78283 | 497335
2016-10-03 21:00 | 0.70059 | 0.8099 | 497321
2016-10-03 22:00 | 0.68436 | 0.83436 | 493897
2016-10-03 23:00 | 0.56166 | 0.87587 | 493550
2016-10-04 | 0.2296 | 0.92683 | 488761
2016-10-04 01:00 | 0.0028047 | 0.92409 | 471633
2016-10-04 02:00 | 0 | 0.89612 | 446352
2016-10-04 03:00 | 0 | 0.87606 | 416647
2016-10-04 04:00 | 0 | 0.85831 | 388923
2016-10-04 05:00 | 0 | 0.84701 | 366116
2016-10-04 06:00 | 0 | 0.83609 | 351179
2016-10-04 07:00 | 0 | 0.82432 | 342658
2016-10-04 08:00 | 0 | 0.81318 | 341000
2016-10-04 09:00 | 0 | 0.79795 | 350712
2016-10-04 10:00 | 0 | 0.78207 | 375478
2016-10-04 11:00 | 0 | 0.77285 | 400098
2016-10-04 12:00 | 0 | 0.76163 | 413981
2016-10-04 13:00 | 0.028333 | 0.6743 | 428455
2016-10-04 14:00 | 0.39342 | 0.63101 | 442417
2016-10-04 15:00 | 0.73227 | 0.69759 | 455453
2016-10-04 16:00 | 0.77387 | 0.68997 | 468286
2016-10-04 17:00 | 0.76659 | 0.67872 | 480699
2016-10-04 18:00 | 0.74779 | 0.66874 | 490527
2016-10-04 19:00 | 0.73534 | 0.66026 | 497249
2016-10-04 20:00 | 0.74218 | 0.65214 | 502525
2016-10-04 21:00 | 0.74821 | 0.63751 | 503411
2016-10-04 22:00 | 0.73262 | 0.62526 | 498983
2016-10-04 23:00 | 0.58774 | 0.64168 | 498935
2016-10-05 | 0.23474 | 0.67327 | 495150
2016-10-05 01:00 | 0.0027234 | 0.66717 | 478735
2016-10-05 02:00 | 0 | 0.65579 | 453603
2016-10-05 03:00 | 0 | 0.65041 | 425594
2016-10-05 04:00 | 0 | 0.63964 | 397551
2016-10-05 05:00 | 0 | 0.63132 | 377091
2016-10-05 06:00 | 0 | 0.6189 | 361549
2016-10-05 07:00 | 0 | 0.59907 | 352193
2016-10-05 08:00 | 0 | 0.58577 | 349490
2016-10-05 09:00 | 0 | 0.5636 | 357785
2016-10-05 10:00 | 0 | 0.54214 | 381831
2016-10-05 11:00 | 0 | 0.53204 | 406223
2016-10-05 12:00 | 0 | 0.51999 | 419017
2016-10-05 13:00 | 0.026937 | 0.4261 | 432725
2016-10-05 14:00 | 0.38634 | 0.36453 | 447305
2016-10-05 15:00 | 0.73522 | 0.41094 | 460409
2016-10-05 16:00 | 0.77442 | 0.42178 | 473195
2016-10-05 17:00 | 0.75644 | 0.42758 | 486313
2016-10-05 18:00 | 0.73305 | 0.43845 | 498180
2016-10-05 19:00 | 0.71886 | 0.45099 | 507295
2016-10-05 20:00 | 0.7239 | 0.45624 | 513946
2016-10-05 21:00 | 0.72961 | 0.45178 | 515936
2016-10-05 22:00 | 0.71028 | 0.44058 | 511466
2016-10-05 23:00 | 0.562 | 0.47028 | 509137
2016-10-06 | 0.2154 | 0.56064 | 502299
2016-10-06 01:00 | 0.0028614 | 0.63033 | 481284
2016-10-06 02:00 | 0 | 0.66521 | 458450
2016-10-06 03:00 | 0 | 0.66669 | 429111
2016-10-06 04:00 | 0 | 0.64369 | 403890
2016-10-06 05:00 | 0 | 0.61133 | 381752
2016-10-06 06:00 | 0 | 0.58087 | 366277
2016-10-06 07:00 | 0 | 0.55091 | 356084
2016-10-06 08:00 | 0 | 0.5241 | 353626
2016-10-06 09:00 | 0 | 0.49789 | 362758
2016-10-06 10:00 | 0 | 0.47428 | 385927
2016-10-06 11:00 | 0 | 0.45657 | 410874
2016-10-06 12:00 | 0 | 0.44604 | 424885
2016-10-06 13:00 | 0.022041 | 0.38317 | 438806
2016-10-06 14:00 | 0.3326 | 0.38766 | 452384
2016-10-06 15:00 | 0.71098 | 0.4533 | 464701
2016-10-06 16:00 | 0.75616 | 0.45436 | 475928
2016-10-06 17:00 | 0.73612 | 0.43231 | 487992
2016-10-06 18:00 | 0.71714 | 0.41225 | 498243
2016-10-06 19:00 | 0.70476 | 0.40246 | 504825
2016-10-06 20:00 | 0.70994 | 0.4106 | 509579
2016-10-06 21:00 | 0.71306 | 0.42769 | 510568
2016-10-06 22:00 | 0.68395 | 0.44094 | 506396
2016-10-06 23:00 | 0.55136 | 0.46609 | 505799
2016-10-07 | 0.20958 | 0.50132 | 500734
2016-10-07 01:00 | 0.0035225 | 0.51485 | 484447
2016-10-07 02:00 | 0 | 0.53299 | 459365
2016-10-07 03:00 | 0 | 0.54765 | 428443
2016-10-07 04:00 | 0 | 0.55475 | 401406
2016-10-07 05:00 | 0 | 0.55657 | 379573
2016-10-07 06:00 | 0 | 0.56091 | 362525
2016-10-07 07:00 | 0 | 0.56411 | 353282
2016-10-07 08:00 | 0 | 0.56013 | 350335
2016-10-07 09:00 | 0 | 0.52426 | 357442
2016-10-07 10:00 | 0 | 0.47797 | 377785
2016-10-07 11:00 | 0 | 0.46106 | 401400
2016-10-07 12:00 | 0 | 0.45521 | 416117
2016-10-07 13:00 | 0.016532 | 0.3877 | 429380
2016-10-07 14:00 | 0.37611 | 0.38406 | 442980
2016-10-07 15:00 | 0.6794 | 0.40238 | 453071
2016-10-07 16:00 | 0.73263 | 0.38629 | 461304
2016-10-07 17:00 | 0.72758 | 0.37046 | 469765
2016-10-07 18:00 | 0.70706 | 0.35873 | 476505
2016-10-07 19:00 | 0.6941 | 0.34992 | 479943
2016-10-07 20:00 | 0.69694 | 0.34138 | 482069
2016-10-07 21:00 | 0.69671 | 0.32724 | 481238
2016-10-07 22:00 | 0.67296 | 0.29092 | 476103
2016-10-07 23:00 | 0.51603 | 0.2783 | 472386
2016-10-08 | 0.17346 | 0.34457 | 465369
2016-10-08 01:00 | 0.0012964 | 0.3849 | 450868
2016-10-08 02:00 | 0 | 0.41562 | 428352
2016-10-08 03:00 | 0 | 0.44606 | 407395
2016-10-08 04:00 | 0 | 0.46075 | 385732
2016-10-08 05:00 | 0 | 0.45923 | 364959
2016-10-08 06:00 | 0 | 0.45132 | 350104
2016-10-08 07:00 | 0 | 0.4403 | 339014
2016-10-08 08:00 | 0 | 0.42518 | 332471
2016-10-08 09:00 | 0 | 0.40211 | 331938
2016-10-08 10:00 | 0 | 0.37833 | 338002
2016-10-08 11:00 | 0 | 0.35774 | 348329
2016-10-08 12:00 | 0 | 0.34008 | 361100
2016-10-08 13:00 | 0.011475 | 0.24348 | 379211
2016-10-08 14:00 | 0.2288 | 0.10919 | 394483
2016-10-08 15:00 | 0.50403 | 0.11635 | 406622
2016-10-08 16:00 | 0.60041 | 0.14536 | 415739
2016-10-08 17:00 | 0.60721 | 0.13961 | 421708
2016-10-08 18:00 | 0.58993 | 0.12758 | 426659
2016-10-08 19:00 | 0.57137 | 0.11682 | 431968
2016-10-08 20:00 | 0.55779 | 0.10915 | 436274
2016-10-08 21:00 | 0.53064 | 0.10486 | 439383
2016-10-08 22:00 | 0.49097 | 0.11477 | 439069
2016-10-08 23:00 | 0.38473 | 0.20657 | 435365
2016-10-09 | 0.16564 | 0.36874 | 432182
2016-10-09 01:00 | 0.0019661 | 0.46817 | 422059
2016-10-09 02:00 | 0 | 0.48252 | 402252
2016-10-09 03:00 | 0 | 0.48164 | 380070
2016-10-09 04:00 | 0 | 0.48055 | 362415
2016-10-09 05:00 | 0 | 0.47414 | 344211
2016-10-09 06:00 | 0 | 0.47834 | 329703
2016-10-09 07:00 | 0 | 0.477 | 320457
2016-10-09 08:00 | 0 | 0.46869 | 314804
2016-10-09 09:00 | 0 | 0.44924 | 313504
2016-10-09 10:00 | 0 | 0.43864 | 316333
2016-10-09 11:00 | 0 | 0.43705 | 323004
2016-10-09 12:00 | 0 | 0.43931 | 334487
2016-10-09 13:00 | 0.0095861 | 0.37159 | 350536
2016-10-09 14:00 | 0.24328 | 0.23843 | 363656
2016-10-09 15:00 | 0.56268 | 0.28561 | 374100
2016-10-09 16:00 | 0.65616 | 0.36313 | 383930
2016-10-09 17:00 | 0.65121 | 0.40079 | 392899
2016-10-09 18:00 | 0.62912 | 0.43313 | 400269
2016-10-09 19:00 | 0.60847 | 0.45797 | 408188
2016-10-09 20:00 | 0.59542 | 0.47236 | 416624
2016-10-09 21:00 | 0.58142 | 0.47569 | 423858
2016-10-09 22:00 | 0.55574 | 0.47024 | 427184
2016-10-09 23:00 | 0.45481 | 0.55654 | 433837
2016-10-10 | 0.18453 | 0.66285 | 435426
2016-10-10 01:00 | 0.00094442 | 0.70913 | 419781
2016-10-10 02:00 | 0 | 0.72461 | 401543
2016-10-10 03:00 | 0 | 0.72683 | 381256
2016-10-10 04:00 | 0 | 0.71765 | 358189
2016-10-10 05:00 | 0 | 0.69993 | 340263
2016-10-10 06:00 | 0 | 0.68353 | 327877
2016-10-10 07:00 | 0 | 0.65894 | 320921
2016-10-10 08:00 | 0 | 0.63466 | 320475
2016-10-10 09:00 | 0 | 0.59699 | 328559
2016-10-10 10:00 | 0 | 0.56363 | 350200
2016-10-10 11:00 | 0 | 0.53667 | 374730
2016-10-10 12:00 | 0 | 0.52089 | 390068
2016-10-10 13:00 | 0.023213 | 0.44198 | 403659
2016-10-10 14:00 | 0.35092 | 0.32457 | 414344
2016-10-10 15:00 | 0.61674 | 0.36526 | 422674
2016-10-10 16:00 | 0.68672 | 0.41232 | 429540
2016-10-10 17:00 | 0.67969 | 0.41449 | 436521
2016-10-10 18:00 | 0.66245 | 0.41191 | 443254
2016-10-10 19:00 | 0.64942 | 0.40896 | 449624
2016-10-10 20:00 | 0.65119 | 0.40141 | 456276
2016-10-10 21:00 | 0.65067 | 0.39478 | 461341
2016-10-10 22:00 | 0.61271 | 0.40232 | 463319
2016-10-10 23:00 | 0.45385 | 0.49056 | 469066
2016-10-11 | 0.12846 | 0.62632 | 465861
2016-10-11 01:00 | 0.0006282 | 0.70463 | 450737
2016-10-11 02:00 | 0 | 0.74238 | 428112
2016-10-11 03:00 | 0 | 0.74898 | 400669
2016-10-11 04:00 | 0 | 0.72859 | 375252
2016-10-11 05:00 | 0 | 0.69775 | 357030
2016-10-11 06:00 | 0 | 0.65884 | 343584
2016-10-11 07:00 | 0 | 0.6188 | 336113
2016-10-11 08:00 | 0 | 0.58215 | 334737
2016-10-11 09:00 | 0 | 0.55234 | 343866
2016-10-11 10:00 | 0 | 0.5279 | 369914
2016-10-11 11:00 | 0 | 0.5029 | 395969
2016-10-11 12:00 | 0 | 0.47665 | 407918
2016-10-11 13:00 | 0.015359 | 0.36317 | 417206
2016-10-11 14:00 | 0.30124 | 0.23366 | 425449
2016-10-11 15:00 | 0.58977 | 0.23341 | 432647
2016-10-11 16:00 | 0.67929 | 0.26421 | 439652
2016-10-11 17:00 | 0.67986 | 0.26901 | 446392
2016-10-11 18:00 | 0.6636 | 0.28303 | 453427
2016-10-11 19:00 | 0.65332 | 0.30572 | 458453
2016-10-11 20:00 | 0.65947 | 0.32551 | 464133
2016-10-11 21:00 | 0.66645 | 0.34319 | 468519
2016-10-11 22:00 | 0.64842 | 0.38285 | 469706
2016-10-11 23:00 | 0.5109 | 0.45568 | 474251
2016-10-12 | 0.17349 | 0.53594 | 471249
2016-10-12 01:00 | 0.00051295 | 0.55689 | 456932
2016-10-12 02:00 | 0 | 0.56873 | 433484
2016-10-12 03:00 | 0 | 0.56538 | 406043
2016-10-12 04:00 | 0 | 0.56421 | 380992
2016-10-12 05:00 | 0 | 0.55766 | 361760
2016-10-12 06:00 | 0 | 0.54877 | 348243
2016-10-12 07:00 | 0 | 0.54253 | 340838
2016-10-12 08:00 | 0 | 0.54342 | 340028
2016-10-12 09:00 | 0 | 0.54005 | 348468
2016-10-12 10:00 | 0 | 0.52714 | 373533
2016-10-12 11:00 | 0 | 0.52005 | 399567
2016-10-12 12:00 | 0 | 0.50979 | 411951
2016-10-12 13:00 | 0.013642 | 0.46102 | 423006
2016-10-12 14:00 | 0.30358 | 0.42656 | 433683
2016-10-12 15:00 | 0.61662 | 0.42925 | 442339
2016-10-12 16:00 | 0.69518 | 0.40761 | 449506
2016-10-12 17:00 | 0.69897 | 0.36937 | 456544
2016-10-12 18:00 | 0.67324 | 0.33344 | 462687
2016-10-12 19:00 | 0.65533 | 0.30622 | 467162
2016-10-12 20:00 | 0.65424 | 0.28527 | 471056
2016-10-12 21:00 | 0.65111 | 0.26724 | 474321
2016-10-12 22:00 | 0.59659 | 0.24799 | 474450
2016-10-12 23:00 | 0.43019 | 0.25213 | 477720
2016-10-13 | 0.1422 | 0.29729 | 473170
2016-10-13 01:00 | 0.00033761 | 0.31825 | 458461
2016-10-13 02:00 | 0 | 0.33588 | 435066
2016-10-13 03:00 | 0 | 0.34176 | 407110
2016-10-13 04:00 | 0 | 0.35017 | 381865
2016-10-13 05:00 | 0 | 0.36055 | 362529
2016-10-13 06:00 | 0 | 0.36544 | 348729
2016-10-13 07:00 | 0 | 0.36113 | 341147
2016-10-13 08:00 | 0 | 0.35114 | 340195
2016-10-13 09:00 | 0 | 0.34398 | 348595
2016-10-13 10:00 | 0 | 0.33778 | 373419
2016-10-13 11:00 | 0 | 0.33165 | 399415
2016-10-13 12:00 | 0 | 0.32246 | 412453
2016-10-13 13:00 | 0.0068971 | 0.25687 | 423354
2016-10-13 14:00 | 0.24106 | 0.16636 | 433595
2016-10-13 15:00 | 0.55264 | 0.1602 | 441745
2016-10-13 16:00 | 0.63093 | 0.16492 | 448142
2016-10-13 17:00 | 0.63405 | 0.16717 | 454591
2016-10-13 18:00 | 0.62393 | 0.17095 | 460716
2016-10-13 19:00 | 0.61718 | 0.1731 | 464994
2016-10-13 20:00 | 0.62488 | 0.16633 | 467977
2016-10-13 21:00 | 0.631 | 0.16291 | 469397
2016-10-13 22:00 | 0.60297 | 0.17842 | 468201
2016-10-13 23:00 | 0.45331 | 0.29318 | 472705
2016-10-14 | 0.1138 | 0.47024 | 470940
2016-10-14 01:00 | 0.00019909 | 0.56053 | 456951
2016-10-14 02:00 | 0 | 0.60141 | 433342
2016-10-14 03:00 | 0 | 0.62144 | 407036
2016-10-14 04:00 | 0 | 0.63032 | 382596
2016-10-14 05:00 | 0 | 0.6292 | 362278
2016-10-14 06:00 | 0 | 0.62267 | 348008
2016-10-14 07:00 | 0 | 0.61482 | 340313
2016-10-14 08:00 | 0 | 0.60154 | 339060
2016-10-14 09:00 | 0 | 0.57517 | 347726
2016-10-14 10:00 | 0 | 0.55219 | 371146
2016-10-14 11:00 | 0 | 0.53831 | 396426
2016-10-14 12:00 | 0 | 0.5302 | 409246
2016-10-14 13:00 | 0.0091081 | 0.49674 | 419731
2016-10-14 14:00 | 0.27824 | 0.40222 | 429523
2016-10-14 15:00 | 0.54355 | 0.3911 | 436532
2016-10-14 16:00 | 0.62779 | 0.42927 | 442480
2016-10-14 17:00 | 0.64069 | 0.46427 | 448288
2016-10-14 18:00 | 0.63372 | 0.5031 | 453012
2016-10-14 19:00 | 0.62863 | 0.54428 | 456009
2016-10-14 20:00 | 0.63496 | 0.58197 | 458200
2016-10-14 21:00 | 0.64108 | 0.62739 | 458185
2016-10-14 22:00 | 0.60225 | 0.67944 | 455239
2016-10-14 23:00 | 0.4391 | 0.79742 | 456333
2016-10-15 | 0.094799 | 0.90436 | 451920
2016-10-15 01:00 | 0.00014375 | 0.9307 | 440415
2016-10-15 02:00 | 0 | 0.92822 | 422463
2016-10-15 03:00 | 0 | 0.92437 | 399992
2016-10-15 04:00 | 0 | 0.9159 | 377730
2016-10-15 05:00 | 0 | 0.89859 | 360123
2016-10-15 06:00 | 0 | 0.87759 | 346109
2016-10-15 07:00 | 0 | 0.85874 | 337138
2016-10-15 08:00 | 0 | 0.84313 | 333073
2016-10-15 09:00 | 0 | 0.82265 | 334219
2016-10-15 10:00 | 0 | 0.79482 | 341744
2016-10-15 11:00 | 0 | 0.77354 | 353154
2016-10-15 12:00 | 0 | 0.74801 | 366424
2016-10-15 13:00 | 0.009392 | 0.68303 | 381324
2016-10-15 14:00 | 0.32178 | 0.54576 | 395160
2016-10-15 15:00 | 0.62946 | 0.47298 | 407344
2016-10-15 16:00 | 0.70065 | 0.4964 | 417435
2016-10-15 17:00 | 0.69472 | 0.50092 | 425068
2016-10-15 18:00 | 0.6759 | 0.47024 | 431579
2016-10-15 19:00 | 0.66763 | 0.43578 | 437621
2016-10-15 20:00 | 0.6785 | 0.39693 | 442960
2016-10-15 21:00 | 0.69543 | 0.36063 | 445535
2016-10-15 22:00 | 0.68042 | 0.34869 | 446436
2016-10-15 23:00 | 0.49636 | 0.41525 | 449627
2016-10-16 | 0.11725 | 0.47742 | 445552
2016-10-16 01:00 | 0.00011651 | 0.51837 | 434826
2016-10-16 02:00 | 0 | 0.54409 | 417311
2016-10-16 03:00 | 0 | 0.57581 | 396189
2016-10-16 04:00 | 0 | 0.60853 | 374750
2016-10-16 05:00 | 0 | 0.62411 | 357343
2016-10-16 06:00 | 0 | 0.6281 | 343637
2016-10-16 07:00 | 0 | 0.63994 | 333971
2016-10-16 08:00 | 0 | 0.65447 | 328806
2016-10-16 09:00 | 0 | 0.66635 | 327782
2016-10-16 10:00 | 0 | 0.68219 | 331842
2016-10-16 11:00 | 0 | 0.69173 | 340368
2016-10-16 12:00 | 0 | 0.70583 | 351891
2016-10-16 13:00 | 0.0081807 | 0.65264 | 367423
2016-10-16 14:00 | 0.31655 | 0.53615 | 383772
2016-10-16 15:00 | 0.57035 | 0.5099 | 400544
2016-10-16 16:00 | 0.6447 | 0.59078 | 416790
2016-10-16 17:00 | 0.64454 | 0.68706 | 430707
2016-10-16 18:00 | 0.62667 | 0.73268 | 442178
2016-10-16 19:00 | 0.6189 | 0.75319 | 451589
2016-10-16 20:00 | 0.62334 | 0.75853 | 458822
2016-10-16 21:00 | 0.63252 | 0.75228 | 464628
2016-10-16 22:00 | 0.61418 | 0.75669 | 467804
2016-10-16 23:00 | 0.45714 | 0.81713 | 471245
2016-10-17 | 0.10816 | 0.85498 | 468534
2016-10-17 01:00 | 8.49e-05 | 0.84947 | 453973
2016-10-17 02:00 | 0 | 0.8215 | 431304
2016-10-17 03:00 | 0 | 0.78858 | 404663
2016-10-17 04:00 | 0 | 0.76709 | 379946
2016-10-17 05:00 | 0 | 0.74994 | 360858
2016-10-17 06:00 | 0 | 0.72122 | 347528
2016-10-17 07:00 | 0 | 0.69575 | 340423
2016-10-17 08:00 | 0 | 0.67029 | 339804
2016-10-17 09:00 | 0 | 0.63714 | 349623
2016-10-17 10:00 | 0 | 0.60881 | 376218
2016-10-17 11:00 | 0 | 0.5899 | 404471
2016-10-17 12:00 | 0 | 0.58016 | 420646
2016-10-17 13:00 | 0.0079174 | 0.54041 | 436484
2016-10-17 14:00 | 0.30061 | 0.4363 | 453409
2016-10-17 15:00 | 0.60107 | 0.43545 | 468848
2016-10-17 16:00 | 0.68774 | 0.51896 | 483953
2016-10-17 17:00 | 0.69122 | 0.58003 | 498846
2016-10-17 18:00 | 0.66971 | 0.61724 | 511978
2016-10-17 19:00 | 0.66 | 0.63975 | 521613
2016-10-17 20:00 | 0.6718 | 0.65474 | 527488
2016-10-17 21:00 | 0.69386 | 0.6666 | 528429
2016-10-17 22:00 | 0.68577 | 0.69133 | 523606
2016-10-17 23:00 | 0.51176 | 0.76937 | 522334
2016-10-18 | 0.12135 | 0.81432 | 514513
2016-10-18 01:00 | 8.84e-05 | 0.81057 | 495858
2016-10-18 02:00 | 0 | 0.79928 | 468422
2016-10-18 03:00 | 0 | 0.79092 | 435906
2016-10-18 04:00 | 0 | 0.78313 | 406153
2016-10-18 05:00 | 0 | 0.76608 | 383174
2016-10-18 06:00 | 0 | 0.75023 | 367099
2016-10-18 07:00 | 0 | 0.73741 | 357029
2016-10-18 08:00 | 0 | 0.71698 | 354533
2016-10-18 09:00 | 0 | 0.67642 | 363232
2016-10-18 10:00 | 0 | 0.63577 | 388280
2016-10-18 11:00 | 0 | 0.59703 | 414599
2016-10-18 12:00 | 0 | 0.56205 | 428263
2016-10-18 13:00 | 0.0058595 | 0.44825 | 443362
2016-10-18 14:00 | 0.28001 | 0.26506 | 459677
2016-10-18 15:00 | 0.67268 | 0.25748 | 473422
2016-10-18 16:00 | 0.73686 | 0.24389 | 487336
2016-10-18 17:00 | 0.71155 | 0.21427 | 500972
2016-10-18 18:00 | 0.68389 | 0.19931 | 512847
2016-10-18 19:00 | 0.66782 | 0.19869 | 521572
2016-10-18 20:00 | 0.67458 | 0.19986 | 527230
2016-10-18 21:00 | 0.68845 | 0.1988 | 527453
2016-10-18 22:00 | 0.66896 | 0.20335 | 522155
2016-10-18 23:00 | 0.49627 | 0.25835 | 520044
2016-10-19 | 0.11895 | 0.35453 | 512531
2016-10-19 01:00 | 6.18e-05 | 0.42021 | 493705
2016-10-19 02:00 | 0 | 0.44105 | 465734
2016-10-19 03:00 | 0 | 0.43067 | 434382
2016-10-19 04:00 | 0 | 0.40441 | 404120
2016-10-19 05:00 | 0 | 0.37167 | 381461
2016-10-19 06:00 | 0 | 0.34386 | 365213
2016-10-19 07:00 | 0 | 0.32185 | 355191
2016-10-19 08:00 | 0 | 0.3038 | 353273
2016-10-19 09:00 | 0 | 0.28924 | 362507
2016-10-19 10:00 | 0 | 0.28264 | 387847
2016-10-19 11:00 | 0 | 0.28485 | 413174
2016-10-19 12:00 | 0 | 0.28751 | 427913
2016-10-19 13:00 | 0.0050292 | 0.24365 | 441862
2016-10-19 14:00 | 0.26848 | 0.12636 | 458750
2016-10-19 15:00 | 0.69145 | 0.13094 | 474396
2016-10-19 16:00 | 0.74362 | 0.15916 | 488621
2016-10-19 17:00 | 0.71762 | 0.14789 | 504233
2016-10-19 18:00 | 0.68988 | 0.13924 | 514868
2016-10-19 19:00 | 0.67638 | 0.14675 | 522783
2016-10-19 20:00 | 0.68546 | 0.16754 | 526819
2016-10-19 21:00 | 0.70109 | 0.20051 | 524964
2016-10-19 22:00 | 0.68883 | 0.24308 | 520100
2016-10-19 23:00 | 0.51667 | 0.35088 | 519054
2016-10-20 | 0.11501 | 0.48392 | 509934
2016-10-20 01:00 | 5.1e-05 | 0.48911 | 488304
2016-10-20 02:00 | 0 | 0.46043 | 461216
2016-10-20 03:00 | 0 | 0.42539 | 433142
2016-10-20 04:00 | 0 | 0.40721 | 402047
2016-10-20 05:00 | 0 | 0.41165 | 379104
2016-10-20 06:00 | 0 | 0.43422 | 362360
2016-10-20 07:00 | 0 | 0.45151 | 352629
2016-10-20 08:00 | 0 | 0.46327 | 350469
2016-10-20 09:00 | 0 | 0.45832 | 358516
2016-10-20 10:00 | 0 | 0.45044 | 382205
2016-10-20 11:00 | 0 | 0.44036 | 407642
2016-10-20 12:00 | 0 | 0.42952 | 421327
2016-10-20 13:00 | 0.0047758 | 0.38594 | 433915
2016-10-20 14:00 | 0.24858 | 0.32793 | 446863
2016-10-20 15:00 | 0.67916 | 0.30479 | 458334
2016-10-20 16:00 | 0.73505 | 0.28017 | 468446
2016-10-20 17:00 | 0.72176 | 0.25841 | 477166
2016-10-20 18:00 | 0.69621 | 0.24524 | 483333
2016-10-20 19:00 | 0.68256 | 0.23717 | 485984
2016-10-20 20:00 | 0.69208 | 0.23069 | 487956
2016-10-20 21:00 | 0.70991 | 0.22033 | 486898
2016-10-20 22:00 | 0.69967 | 0.20219 | 485387
2016-10-20 23:00 | 0.51975 | 0.23258 | 487256
2016-10-21 | 0.11839 | 0.32175 | 481349
2016-10-21 01:00 | 3.32e-05 | 0.40078 | 464833
2016-10-21 02:00 | 0 | 0.47779 | 440739
2016-10-21 03:00 | 0 | 0.53168 | 411354
2016-10-21 04:00 | 0 | 0.55199 | 384789
2016-10-21 05:00 | 0 | 0.55481 | 365676
2016-10-21 06:00 | 0 | 0.55176 | 350932
2016-10-21 07:00 | 0 | 0.54355 | 342072
2016-10-21 08:00 | 0 | 0.53667 | 340233
2016-10-21 09:00 | 0 | 0.52861 | 347723
2016-10-21 10:00 | 0 | 0.52643 | 369935
2016-10-21 11:00 | 0 | 0.53104 | 396221
2016-10-21 12:00 | 0 | 0.54018 | 410677
2016-10-21 13:00 | 0.0034688 | 0.51203 | 423400
2016-10-21 14:00 | 0.24934 | 0.32562 | 433205
2016-10-21 15:00 | 0.68087 | 0.25331 | 439526
2016-10-21 16:00 | 0.73708 | 0.34517 | 443972
2016-10-21 17:00 | 0.71133 | 0.36555 | 448132
2016-10-21 18:00 | 0.68414 | 0.34828 | 450191
2016-10-21 19:00 | 0.6702 | 0.33138 | 451429
2016-10-21 20:00 | 0.67884 | 0.31506 | 452203
2016-10-21 21:00 | 0.69828 | 0.29126 | 451126
2016-10-21 22:00 | 0.69485 | 0.27135 | 448961
2016-10-21 23:00 | 0.51178 | 0.37948 | 449429
2016-10-22 | 0.1125 | 0.46134 | 443542
2016-10-22 01:00 | 2.65e-05 | 0.50653 | 430130
2016-10-22 02:00 | 0 | 0.52395 | 411926
2016-10-22 03:00 | 0 | 0.53572 | 388331
2016-10-22 04:00 | 0 | 0.54814 | 367509
2016-10-22 05:00 | 0 | 0.54752 | 350055
2016-10-22 06:00 | 0 | 0.53947 | 336559
2016-10-22 07:00 | 0 | 0.52624 | 328180
2016-10-22 08:00 | 0 | 0.50576 | 324353
2016-10-22 09:00 | 0 | 0.47664 | 326281
2016-10-22 10:00 | 0 | 0.45652 | 333702
2016-10-22 11:00 | 0 | 0.45146 | 346674
2016-10-22 12:00 | 0 | 0.45859 | 360161
2016-10-22 13:00 | 0.0028987 | 0.42345 | 374661
2016-10-22 14:00 | 0.26086 | 0.26891 | 383664
2016-10-22 15:00 | 0.61088 | 0.15772 | 387972
2016-10-22 16:00 | 0.6835 | 0.22351 | 388617
2016-10-22 17:00 | 0.67245 | 0.32898 | 388083
2016-10-22 18:00 | 0.64955 | 0.372 | 387684
2016-10-22 19:00 | 0.63789 | 0.39942 | 389417
2016-10-22 20:00 | 0.64608 | 0.41432 | 393748
2016-10-22 21:00 | 0.66141 | 0.42424 | 398974
2016-10-22 22:00 | 0.62641 | 0.47435 | 403878
2016-10-22 23:00 | 0.43036 | 0.64969 | 410658
2016-10-23 | 0.086016 | 0.74998 | 410237
2016-10-23 01:00 | 1.29e-05 | 0.78496 | 403081
2016-10-23 02:00 | 0 | 0.79783 | 389395
2016-10-23 03:00 | 0 | 0.79901 | 371839
2016-10-23 04:00 | 0 | 0.78444 | 354383
2016-10-23 05:00 | 0 | 0.76489 | 339525
2016-10-23 06:00 | 0 | 0.73883 | 328360
2016-10-23 07:00 | 0 | 0.71365 | 321477
2016-10-23 08:00 | 0 | 0.68792 | 318501
2016-10-23 09:00 | 0 | 0.6519 | 318837
2016-10-23 10:00 | 0 | 0.61843 | 325778
2016-10-23 11:00 | 0 | 0.58619 | 335639
2016-10-23 12:00 | 0 | 0.5585 | 347934
2016-10-23 13:00 | 0.0014174 | 0.48118 | 358905
2016-10-23 14:00 | 0.2237 | 0.31613 | 364785
2016-10-23 15:00 | 0.4846 | 0.34712 | 368963
2016-10-23 16:00 | 0.59979 | 0.3481 | 373345
2016-10-23 17:00 | 0.61424 | 0.32748 | 377387
2016-10-23 18:00 | 0.5965 | 0.29964 | 380953
2016-10-23 19:00 | 0.58129 | 0.27933 | 384868
2016-10-23 20:00 | 0.58171 | 0.26381 | 391183
2016-10-23 21:00 | 0.58047 | 0.2527 | 398828
2016-10-23 22:00 | 0.53275 | 0.25498 | 408238
2016-10-23 23:00 | 0.35288 | 0.40228 | 420251
2016-10-24 | 0.056876 | 0.59725 | 422595
2016-10-24 01:00 | 1.15e-05 | 0.66155 | 411659
2016-10-24 02:00 | 0 | 0.64985 | 393670
2016-10-24 03:00 | 0 | 0.61525 | 371559
2016-10-24 04:00 | 0 | 0.57156 | 352342
2016-10-24 05:00 | 0 | 0.5249 | 336659
2016-10-24 06:00 | 0 | 0.48514 | 325873
2016-10-24 07:00 | 0 | 0.45036 | 321177
2016-10-24 08:00 | 0 | 0.41957 | 322115
2016-10-24 09:00 | 0 | 0.38298 | 334390
2016-10-24 10:00 | 0 | 0.35381 | 362713
2016-10-24 11:00 | 0 | 0.32605 | 392252
2016-10-24 12:00 | 0 | 0.29742 | 406365
2016-10-24 13:00 | 0.0021007 | 0.24852 | 414488
2016-10-24 14:00 | 0.22403 | 0.15819 | 422221
2016-10-24 15:00 | 0.42068 | 0.14701 | 427759
2016-10-24 16:00 | 0.51173 | 0.16532 | 432360
2016-10-24 17:00 | 0.52967 | 0.17165 | 437102
2016-10-24 18:00 | 0.51769 | 0.17914 | 441106
2016-10-24 19:00 | 0.50117 | 0.18643 | 444839
2016-10-24 20:00 | 0.48437 | 0.19168 | 448354
2016-10-24 21:00 | 0.45033 | 0.19734 | 451542
2016-10-24 22:00 | 0.37941 | 0.221 | 454806
2016-10-24 23:00 | 0.22674 | 0.40067 | 462102
2016-10-25 | 0.049075 | 0.63928 | 459418
2016-10-25 01:00 | 1.28e-05 | 0.72394 | 445715
2016-10-25 02:00 | 0 | 0.72337 | 421898
2016-10-25 03:00 | 0 | 0.69728 | 395290
2016-10-25 04:00 | 0 | 0.66315 | 370928
2016-10-25 05:00 | 0 | 0.6265 | 353108
2016-10-25 06:00 | 0 | 0.58689 | 340493
2016-10-25 07:00 | 0 | 0.54778 | 333872
2016-10-25 08:00 | 0 | 0.51397 | 333840
2016-10-25 09:00 | 0 | 0.48461 | 345250
2016-10-25 10:00 | 0 | 0.47087 | 374380
2016-10-25 11:00 | 0 | 0.46125 | 402791
2016-10-25 12:00 | 0 | 0.45851 | 414577
2016-10-25 13:00 | 0.00060858 | 0.43481 | 420864
2016-10-25 14:00 | 0.10337 | 0.35033 | 425780
2016-10-25 15:00 | 0.36828 | 0.33402 | 429361
2016-10-25 16:00 | 0.5278 | 0.4093 | 433164
2016-10-25 17:00 | 0.58626 | 0.46754 | 437173
2016-10-25 18:00 | 0.58052 | 0.51008 | 440755
2016-10-25 19:00 | 0.57192 | 0.54519 | 444026
2016-10-25 20:00 | 0.58453 | 0.56278 | 448066
2016-10-25 21:00 | 0.60449 | 0.56047 | 451997
2016-10-25 22:00 | 0.59043 | 0.56234 | 457558
2016-10-25 23:00 | 0.45082 | 0.60567 | 465965
2016-10-26 | 0.08443 | 0.65915 | 463206
2016-10-26 01:00 | 1.25e-05 | 0.63796 | 450822
2016-10-26 02:00 | 0 | 0.61677 | 427489
2016-10-26 03:00 | 0 | 0.60167 | 401143
2016-10-26 04:00 | 0 | 0.58579 | 377467
2016-10-26 05:00 | 0 | 0.57539 | 358988
2016-10-26 06:00 | 0 | 0.56459 | 346963
2016-10-26 07:00 | 0 | 0.54997 | 340536
2016-10-26 08:00 | 0 | 0.52819 | 341377
2016-10-26 09:00 | 0 | 0.49029 | 351909
2016-10-26 10:00 | 0 | 0.45255 | 379889
2016-10-26 11:00 | 0 | 0.42703 | 408520
2016-10-26 12:00 | 0 | 0.40995 | 419924
2016-10-26 13:00 | 0.0015322 | 0.37334 | 425356
2016-10-26 14:00 | 0.22155 | 0.2509 | 430914
2016-10-26 15:00 | 0.60229 | 0.22467 | 434118
2016-10-26 16:00 | 0.69086 | 0.23716 | 437865
2016-10-26 17:00 | 0.67295 | 0.22542 | 442826
2016-10-26 18:00 | 0.64094 | 0.21141 | 447686
2016-10-26 19:00 | 0.62692 | 0.2041 | 452795
2016-10-26 20:00 | 0.6373 | 0.19366 | 458288
2016-10-26 21:00 | 0.66055 | 0.17845 | 463634
2016-10-26 22:00 | 0.63826 | 0.16027 | 469313
2016-10-26 23:00 | 0.43153 | 0.19458 | 474513
2016-10-27 | 0.066606 | 0.25241 | 470084
2016-10-27 01:00 | 1.18e-05 | 0.30527 | 457175
2016-10-27 02:00 | 0 | 0.3397 | 433502
2016-10-27 03:00 | 0 | 0.36102 | 405656
2016-10-27 04:00 | 0 | 0.36809 | 380313
2016-10-27 05:00 | 0 | 0.36953 | 361970
2016-10-27 06:00 | 0 | 0.37219 | 348505
2016-10-27 07:00 | 0 | 0.37093 | 341247
2016-10-27 08:00 | 0 | 0.36309 | 340680
2016-10-27 09:00 | 0 | 0.35047 | 350607
2016-10-27 10:00 | 0 | 0.34035 | 376569
2016-10-27 11:00 | 0 | 0.33383 | 404673
2016-10-27 12:00 | 0 | 0.32529 | 417790
2016-10-27 13:00 | 0.00108 | 0.31053 | 426933
2016-10-27 14:00 | 0.21046 | 0.21473 | 435210
2016-10-27 15:00 | 0.47088 | 0.1249 | 441686
2016-10-27 16:00 | 0.55383 | 0.13883 | 447689
2016-10-27 17:00 | 0.55972 | 0.15899 | 454898
2016-10-27 18:00 | 0.54281 | 0.16001 | 460712
2016-10-27 19:00 | 0.52744 | 0.16277 | 464519
2016-10-27 20:00 | 0.51936 | 0.17285 | 469105
2016-10-27 21:00 | 0.49665 | 0.19797 | 471458
2016-10-27 22:00 | 0.41965 | 0.29307 | 473190
2016-10-27 23:00 | 0.22641 | 0.53549 | 475743
2016-10-28 | 0.016406 | 0.69452 | 471538
2016-10-28 01:00 | 3.05e-07 | 0.78253 | 458174
2016-10-28 02:00 | 0 | 0.81725 | 435168
2016-10-28 03:00 | 0 | 0.82706 | 407076
2016-10-28 04:00 | 0 | 0.82673 | 380575
2016-10-28 05:00 | 0 | 0.81748 | 360923
2016-10-28 06:00 | 0 | 0.80145 | 346937
2016-10-28 07:00 | 0 | 0.78337 | 340245
2016-10-28 08:00 | 0 | 0.76474 | 339281
2016-10-28 09:00 | 0 | 0.7493 | 347939
2016-10-28 10:00 | 0 | 0.74235 | 374656
2016-10-28 11:00 | 0 | 0.73259 | 401690
2016-10-28 12:00 | 0 | 0.71839 | 413635
2016-10-28 13:00 | 0.0010715 | 0.66963 | 422680
2016-10-28 14:00 | 0.12715 | 0.50738 | 431243
2016-10-28 15:00 | 0.30073 | 0.37897 | 437540
2016-10-28 16:00 | 0.40028 | 0.43798 | 443197
2016-10-28 17:00 | 0.43958 | 0.49528 | 449351
2016-10-28 18:00 | 0.45617 | 0.50447 | 454376
2016-10-28 19:00 | 0.46053 | 0.51205 | 456865
2016-10-28 20:00 | 0.45842 | 0.51886 | 459630
2016-10-28 21:00 | 0.43588 | 0.51998 | 460343
2016-10-28 22:00 | 0.383 | 0.53825 | 459351
2016-10-28 23:00 | 0.25355 | 0.59539 | 458141
2016-10-29 | 0.056879 | 0.65941 | 451526
2016-10-29 01:00 | 2.79e-06 | 0.6569 | 438382
2016-10-29 02:00 | 0 | 0.63744 | 419698
2016-10-29 03:00 | 0 | 0.60871 | 398575
2016-10-29 04:00 | 0 | 0.57895 | 376913
2016-10-29 05:00 | 0 | 0.56044 | 358730
2016-10-29 06:00 | 0 | 0.54359 | 345598
2016-10-29 07:00 | 0 | 0.52466 | 336136
2016-10-29 08:00 | 0 | 0.51013 | 331955
2016-10-29 09:00 | 0 | 0.49525 | 334188
2016-10-29 10:00 | 0 | 0.48529 | 341183
2016-10-29 11:00 | 0 | 0.4785 | 353400
2016-10-29 12:00 | 0 | 0.46809 | 366362
2016-10-29 13:00 | 0.00071991 | 0.42792 | 379350
2016-10-29 14:00 | 0.1736 | 0.29084 | 393060
2016-10-29 15:00 | 0.50484 | 0.30702 | 402815
2016-10-29 16:00 | 0.62039 | 0.36949 | 410672
2016-10-29 17:00 | 0.62886 | 0.35709 | 417739
2016-10-29 18:00 | 0.60249 | 0.33823 | 425048
2016-10-29 19:00 | 0.59032 | 0.3416 | 430421
2016-10-29 20:00 | 0.60182 | 0.3581 | 436729
2016-10-29 21:00 | 0.62088 | 0.37472 | 439461
2016-10-29 22:00 | 0.59377 | 0.39075 | 439395
2016-10-29 23:00 | 0.37758 | 0.44487 | 439845
2016-10-30 | 0.046086 | 0.50805 | 433880
2016-10-30 01:00 | 7.84e-07 | 0.51938 | 421469
2016-10-30 02:00 | 0 | 0.51727 | 405072
2016-10-30 03:00 | 0 | 0.51507 | 385088
2016-10-30 04:00 | 0 | 0.51261 | 364576
2016-10-30 05:00 | 0 | 0.50782 | 348139
2016-10-30 06:00 | 0 | 0.49634 | 334018
2016-10-30 07:00 | 0 | 0.47682 | 324431
2016-10-30 08:00 | 0 | 0.45328 | 318956
2016-10-30 09:00 | 0 | 0.41187 | 317742
2016-10-30 10:00 | 0 | 0.37247 | 321987
2016-10-30 11:00 | 0 | 0.34725 | 330156
2016-10-30 12:00 | 0 | 0.32841 | 342297
2016-10-30 13:00 | 0.00059478 | 0.29405 | 356809
2016-10-30 14:00 | 0.18889 | 0.23537 | 371612
2016-10-30 15:00 | 0.3703 | 0.1885 | 384979
2016-10-30 16:00 | 0.46062 | 0.17385 | 398469
2016-10-30 17:00 | 0.48806 | 0.17828 | 411094
2016-10-30 18:00 | 0.4952 | 0.17708 | 421927
2016-10-30 19:00 | 0.5012 | 0.17661 | 429488
2016-10-30 20:00 | 0.50413 | 0.17675 | 436896
2016-10-30 21:00 | 0.49205 | 0.17665 | 441267
2016-10-30 22:00 | 0.43942 | 0.18572 | 444525
2016-10-30 23:00 | 0.26733 | 0.29305 | 448448
2016-10-31 | 0.054225 | 0.43282 | 445376
2016-10-31 01:00 | 1.55e-07 | 0.51223 | 430012
2016-10-31 02:00 | 0 | 0.54834 | 410424
2016-10-31 03:00 | 0 | 0.56649 | 386114
2016-10-31 04:00 | 0 | 0.57182 | 363896
2016-10-31 05:00 | 0 | 0.57026 | 346071
2016-10-31 06:00 | 0 | 0.5732 | 334247
2016-10-31 07:00 | 0 | 0.58172 | 327083
2016-10-31 08:00 | 0 | 0.58684 | 326644
2016-10-31 09:00 | 0 | 0.58748 | 336996
2016-10-31 10:00 | 0 | 0.59156 | 364167
2016-10-31 11:00 | 0 | 0.60877 | 394234
2016-10-31 12:00 | 0 | 0.63876 | 409948
2016-10-31 13:00 | 0.00047581 | 0.64488 | 418819
2016-10-31 14:00 | 0.15252 | 0.58588 | 428158
2016-10-31 15:00 | 0.50213 | 0.63919 | 435884
2016-10-31 16:00 | 0.62814 | 0.73225 | 443570
2016-10-31 17:00 | 0.6393 | 0.77852 | 452155
2016-10-31 18:00 | 0.61377 | 0.79627 | 457632
2016-10-31 19:00 | 0.59979 | 0.79533 | 463453
2016-10-31 20:00 | 0.60827 | 0.78543 | 466731
2016-10-31 21:00 | 0.62142 | 0.76919 | 467068
2016-10-31 22:00 | 0.58233 | 0.7741 | 465870
2016-10-31 23:00 | 0.37658 | 0.82655 | 462651
2016-11-01 | 0.058282 | 0.86168 | 457791
2016-11-01 01:00 | 0 | 0.85389 | 446536
2016-11-01 02:00 | 0 | 0.84215 | 426933
2016-11-01 03:00 | 0 | 0.82492 | 401248
2016-11-01 04:00 | 0 | 0.80523 | 377067
2016-11-01 05:00 | 0 | 0.78966 | 358819
2016-11-01 06:00 | 0 | 0.76166 | 346642
2016-11-01 07:00 | 0 | 0.72028 | 340076
2016-11-01 08:00 | 0 | 0.66835 | 339261
2016-11-01 09:00 | 0 | 0.59616 | 348857
2016-11-01 10:00 | 0 | 0.52623 | 375785
2016-11-01 11:00 | 0 | 0.47006 | 404362
2016-11-01 12:00 | 0 | 0.42961 | 418100
2016-11-01 13:00 | 0.0003552 | 0.38116 | 424883
2016-11-01 14:00 | 0.09131 | 0.26449 | 432738
2016-11-01 15:00 | 0.3218 | 0.19823 | 441024
2016-11-01 16:00 | 0.46121 | 0.19421 | 448543
2016-11-01 17:00 | 0.51334 | 0.23987 | 454209
2016-11-01 18:00 | 0.51294 | 0.26402 | 460031
2016-11-01 19:00 | 0.5041 | 0.28035 | 464625
2016-11-01 20:00 | 0.49829 | 0.29036 | 469424
2016-11-01 21:00 | 0.48337 | 0.29391 | 473308
2016-11-01 22:00 | 0.43537 | 0.31523 | 477350
2016-11-01 23:00 | 0.3073 | 0.42383 | 481831
2016-11-02 | 0.058241 | 0.49996 | 478077
2016-11-02 01:00 | 0 | 0.52088 | 461935
2016-11-02 02:00 | 0 | 0.5239 | 438071
2016-11-02 03:00 | 0 | 0.53165 | 411034
2016-11-02 04:00 | 0 | 0.53283 | 384186
2016-11-02 05:00 | 0 | 0.51605 | 363898
2016-11-02 06:00 | 0 | 0.48946 | 350436
2016-11-02 07:00 | 0 | 0.46407 | 342291
2016-11-02 08:00 | 0 | 0.44964 | 340929
2016-11-02 09:00 | 0 | 0.41985 | 350511
2016-11-02 10:00 | 0 | 0.39053 | 375741
2016-11-02 11:00 | 0 | 0.36786 | 403615
2016-11-02 12:00 | 0 | 0.34788 | 418313
2016-11-02 13:00 | 0.0001469 | 0.3173 | 426393
2016-11-02 14:00 | 0.090839 | 0.23045 | 436379
2016-11-02 15:00 | 0.49401 | 0.16919 | 444579
2016-11-02 16:00 | 0.6102 | 0.15316 | 451675
2016-11-02 17:00 | 0.60246 | 0.15635 | 459394
2016-11-02 18:00 | 0.57566 | 0.16208 | 466383
2016-11-02 19:00 | 0.55841 | 0.16308 | 471568
2016-11-02 20:00 | 0.56125 | 0.16472 | 474377
2016-11-02 21:00 | 0.57053 | 0.1712 | 475810
2016-11-02 22:00 | 0.54677 | 0.19586 | 479192
2016-11-02 23:00 | 0.37102 | 0.26805 | 481998
2016-11-03 | 0.054502 | 0.32192 | 476820
2016-11-03 01:00 | 0 | 0.33738 | 460151
2016-11-03 02:00 | 0 | 0.33984 | 436685
2016-11-03 03:00 | 0 | 0.34388 | 410743
2016-11-03 04:00 | 0 | 0.35579 | 386212
2016-11-03 05:00 | 0 | 0.3774 | 367300
2016-11-03 06:00 | 0 | 0.40505 | 351478
2016-11-03 07:00 | 0 | 0.42573 | 342221
2016-11-03 08:00 | 0 | 0.43823 | 340441
2016-11-03 09:00 | 0 | 0.43661 | 349046
2016-11-03 10:00 | 0 | 0.42904 | 372309
2016-11-03 11:00 | 0 | 0.42241 | 400076
2016-11-03 12:00 | 0 | 0.41969 | 415884
2016-11-03 13:00 | 9.89e-05 | 0.41156 | 425592
2016-11-03 14:00 | 0.087324 | 0.28845 | 436543
2016-11-03 15:00 | 0.43963 | 0.15792 | 444376
2016-11-03 16:00 | 0.56917 | 0.11204 | 450775
2016-11-03 17:00 | 0.584 | 0.10215 | 457150
2016-11-03 18:00 | 0.56883 | 0.10558 | 461030
2016-11-03 19:00 | 0.55311 | 0.10428 | 462902
2016-11-03 20:00 | 0.55007 | 0.098255 | 463605
2016-11-03 21:00 | 0.5448 | 0.091792 | 464188
2016-11-03 22:00 | 0.50449 | 0.107 | 466431
2016-11-03 23:00 | 0.32006 | 0.12507 | 469489
2016-11-04 | 0.045918 | 0.14517 | 466276
2016-11-04 01:00 | 0 | 0.16145 | 452064
2016-11-04 02:00 | 0 | 0.17814 | 428563
2016-11-04 03:00 | 0 | 0.21157 | 402878
2016-11-04 04:00 | 0 | 0.24962 | 378204
2016-11-04 05:00 | 0 | 0.27849 | 358324
2016-11-04 06:00 | 0 | 0.30317 | 345610
2016-11-04 07:00 | 0 | 0.32233 | 337040
2016-11-04 08:00 | 0 | 0.33283 | 335876
2016-11-04 09:00 | 0 | 0.31946 | 344352
2016-11-04 10:00 | 0 | 0.29838 | 368826
2016-11-04 11:00 | 0 | 0.28295 | 396880
2016-11-04 12:00 | 0 | 0.27061 | 411547
2016-11-04 13:00 | 3.04e-05 | 0.25344 | 419830
2016-11-04 14:00 | 0.061083 | 0.18028 | 428091
2016-11-04 15:00 | 0.36023 | 0.090824 | 432715
2016-11-04 16:00 | 0.48477 | 0.05975 | 435014
2016-11-04 17:00 | 0.52163 | 0.062693 | 438947
2016-11-04 18:00 | 0.5125 | 0.074259 | 441631
2016-11-04 19:00 | 0.49878 | 0.082199 | 442149
2016-11-04 20:00 | 0.49503 | 0.079657 | 442635
2016-11-04 21:00 | 0.49086 | 0.078435 | 442022
2016-11-04 22:00 | 0.44536 | 0.10602 | 442778
2016-11-04 23:00 | 0.28666 | 0.1716 | 445082
2016-11-05 | 0.035852 | 0.27805 | 439915
2016-11-05 01:00 | 0 | 0.36304 | 429862
2016-11-05 02:00 | 0 | 0.42301 | 411940
2016-11-05 03:00 | 0 | 0.46368 | 391059
2016-11-05 04:00 | 0 | 0.48608 | 370153
2016-11-05 05:00 | 0 | 0.49168 | 353399
2016-11-05 06:00 | 0 | 0.48296 | 341473
2016-11-05 07:00 | 0 | 0.46608 | 334333
2016-11-05 08:00 | 0 | 0.44448 | 331103
2016-11-05 09:00 | 0 | 0.40724 | 334017
2016-11-05 10:00 | 0 | 0.36327 | 342246
2016-11-05 11:00 | 0 | 0.33049 | 356642
2016-11-05 12:00 | 0 | 0.31098 | 371131
2016-11-05 13:00 | 7.2e-05 | 0.29555 | 383228
2016-11-05 14:00 | 0.04753 | 0.19885 | 390961
2016-11-05 15:00 | 0.34259 | 0.11207 | 394262
2016-11-05 16:00 | 0.48692 | 0.087998 | 394556
2016-11-05 17:00 | 0.52217 | 0.11272 | 393623
2016-11-05 18:00 | 0.51006 | 0.14657 | 392979
2016-11-05 19:00 | 0.49681 | 0.16768 | 392981
2016-11-05 20:00 | 0.49407 | 0.18014 | 395241
2016-11-05 21:00 | 0.48966 | 0.19407 | 397859
2016-11-05 22:00 | 0.45127 | 0.27496 | 405579
2016-11-05 23:00 | 0.31306 | 0.41097 | 412819
2016-11-06 | 0.043386 | 0.5164 | 411564
2016-11-06 01:00 | 0 | 0.57223 | 404747
2016-11-06 02:00 | 0 | 0.60668 | 390608
2016-11-06 03:00 | 0 | 0.63554 | 373425
2016-11-06 04:00 | 0 | 0.65732 | 355387
2016-11-06 05:00 | 0 | 0.66896 | 339352
2016-11-06 06:00 | 0 | 0.66521 | 329384
2016-11-06 07:00 | 0 | 0.64511 | 322959
2016-11-06 08:00 | 0 | 0.61031 | 320466
2016-11-06 09:00 | 0 | 0.56717 | 321170
2016-11-06 10:00 | 0 | 0.5308 | 325728
2016-11-06 11:00 | 0 | 0.50992 | 332624
2016-11-06 12:00 | 0 | 0.50393 | 345359
2016-11-06 13:00 | 4.1e-05 | 0.49817 | 357221
2016-11-06 14:00 | 0.085637 | 0.38196 | 367391
2016-11-06 15:00 | 0.4202 | 0.29985 | 373236
2016-11-06 16:00 | 0.53898 | 0.35314 | 377869
2016-11-06 17:00 | 0.5446 | 0.44288 | 381108
2016-11-06 18:00 | 0.53021 | 0.48695 | 384402
2016-11-06 19:00 | 0.52801 | 0.50987 | 386938
2016-11-06 20:00 | 0.543 | 0.51202 | 390845
2016-11-06 21:00 | 0.56571 | 0.50425 | 400236
2016-11-06 22:00 | 0.53484 | 0.53599 | 410590
2016-11-06 23:00 | 0.34439 | 0.62182 | 420573
2016-11-07 | 0.035073 | 0.67602 | 422553
2016-11-07 01:00 | 0 | 0.67817 | 417048
2016-11-07 02:00 | 0 | 0.66981 | 401103
2016-11-07 03:00 | 0 | 0.6594 | 383244
2016-11-07 04:00 | 0 | 0.64614 | 364444
2016-11-07 05:00 | 0 | 0.61552 | 348335
2016-11-07 06:00 | 0 | 0.58606 | 336181
2016-11-07 07:00 | 0 | 0.55818 | 329397
2016-11-07 08:00 | 0 | 0.53731 | 327608
2016-11-07 09:00 | 0 | 0.51038 | 331047
2016-11-07 10:00 | 0 | 0.48595 | 345633
2016-11-07 11:00 | 0 | 0.46614 | 376476
2016-11-07 12:00 | 0 | 0.44852 | 402683
2016-11-07 13:00 | 9.87e-05 | 0.41935 | 414736
2016-11-07 14:00 | 0.18835 | 0.28371 | 421647
2016-11-07 15:00 | 0.46513 | 0.21078 | 426656
2016-11-07 16:00 | 0.58962 | 0.24726 | 428919
2016-11-07 17:00 | 0.60697 | 0.26919 | 430687
2016-11-07 18:00 | 0.59176 | 0.28026 | 432362
2016-11-07 19:00 | 0.58084 | 0.28969 | 433968
2016-11-07 20:00 | 0.5953 | 0.30289 | 434391
2016-11-07 21:00 | 0.61936 | 0.31786 | 437060
2016-11-07 22:00 | 0.58627 | 0.32507 | 448643
2016-11-07 23:00 | 0.37143 | 0.39245 | 460712
2016-11-08 | 0.035522 | 0.44354 | 460750
2016-11-08 01:00 | 0 | 0.44975 | 454242
2016-11-08 02:00 | 0 | 0.43494 | 437320
2016-11-08 03:00 | 0 | 0.42117 | 414551
2016-11-08 04:00 | 0 | 0.41333 | 390965
2016-11-08 05:00 | 0 | 0.41024 | 370090
2016-11-08 06:00 | 0 | 0.41434 | 355713
2016-11-08 07:00 | 0 | 0.42045 | 346507
2016-11-08 08:00 | 0 | 0.42422 | 342579
2016-11-08 09:00 | 0 | 0.42813 | 343730
2016-11-08 10:00 | 0 | 0.43449 | 356009
2016-11-08 11:00 | 0 | 0.43497 | 382960
2016-11-08 12:00 | 0 | 0.43461 | 407432
2016-11-08 13:00 | 6.13e-05 | 0.42436 | 417824
2016-11-08 14:00 | 0.19821 | 0.3287 | 423057
2016-11-08 15:00 | 0.54457 | 0.30715 | 425691
2016-11-08 16:00 | 0.65281 | 0.28975 | 426448
2016-11-08 17:00 | 0.63926 | 0.27064 | 426886
2016-11-08 18:00 | 0.60235 | 0.26123 | 428327
2016-11-08 19:00 | 0.58659 | 0.25672 | 429072
2016-11-08 20:00 | 0.59891 | 0.25436 | 429520
2016-11-08 21:00 | 0.63246 | 0.25673 | 432640
2016-11-08 22:00 | 0.61522 | 0.30503 | 445778
2016-11-08 23:00 | 0.37868 | 0.4085 | 457394
2016-11-09 | 0.036632 | 0.5054 | 457668
2016-11-09 01:00 | 0 | 0.54479 | 451035
2016-11-09 02:00 | 0 | 0.54998 | 434243
2016-11-09 03:00 | 0 | 0.53878 | 410461
2016-11-09 04:00 | 0 | 0.51941 | 388056
2016-11-09 05:00 | 0 | 0.5025 | 371470
2016-11-09 06:00 | 0 | 0.49322 | 356814
2016-11-09 07:00 | 0 | 0.48235 | 345056
2016-11-09 08:00 | 0 | 0.47009 | 338487
2016-11-09 09:00 | 0 | 0.46187 | 338307
2016-11-09 10:00 | 0 | 0.45597 | 348602
2016-11-09 11:00 | 0 | 0.45644 | 375832
2016-11-09 12:00 | 0 | 0.45922 | 400769
2016-11-09 13:00 | 1.97e-05 | 0.45267 | 413065
2016-11-09 14:00 | 0.20866 | 0.34299 | 421908
2016-11-09 15:00 | 0.54671 | 0.19448 | 426417
2016-11-09 16:00 | 0.63677 | 0.12604 | 426920
2016-11-09 17:00 | 0.6264 | 0.14684 | 428995
2016-11-09 18:00 | 0.59241 | 0.16573 | 430462
2016-11-09 19:00 | 0.57383 | 0.18108 | 430710
2016-11-09 20:00 | 0.58132 | 0.18578 | 430888
2016-11-09 21:00 | 0.60428 | 0.19269 | 435479
2016-11-09 22:00 | 0.57118 | 0.30981 | 446668
2016-11-09 23:00 | 0.35379 | 0.43098 | 458996
2016-11-10 | 0.032319 | 0.51648 | 459987
2016-11-10 01:00 | 0 | 0.58375 | 454010
2016-11-10 02:00 | 0 | 0.63266 | 437767
2016-11-10 03:00 | 0 | 0.66923 | 415539
2016-11-10 04:00 | 0 | 0.69835 | 392399
2016-11-10 05:00 | 0 | 0.71789 | 372662
2016-11-10 06:00 | 0 | 0.726 | 358277
2016-11-10 07:00 | 0 | 0.71939 | 349674
2016-11-10 08:00 | 0 | 0.69938 | 345853
2016-11-10 09:00 | 0 | 0.67222 | 348169
2016-11-10 10:00 | 0 | 0.6488 | 360076
2016-11-10 11:00 | 0 | 0.62688 | 389933
2016-11-10 12:00 | 0 | 0.60677 | 414297
2016-11-10 13:00 | 2.42e-05 | 0.57491 | 422778
2016-11-10 14:00 | 0.16159 | 0.39133 | 424861
2016-11-10 15:00 | 0.50842 | 0.23404 | 425356
2016-11-10 16:00 | 0.61482 | 0.3347 | 424871
2016-11-10 17:00 | 0.61119 | 0.4044 | 424766
2016-11-10 18:00 | 0.57708 | 0.43226 | 425604
2016-11-10 19:00 | 0.56003 | 0.43728 | 426796
2016-11-10 20:00 | 0.56977 | 0.43397 | 427295
2016-11-10 21:00 | 0.59285 | 0.42891 | 429964
2016-11-10 22:00 | 0.56237 | 0.47397 | 440203
2016-11-10 23:00 | 0.32904 | 0.58329 | 452413
2016-11-11 | 0.025362 | 0.65565 | 453740
2016-11-11 01:00 | 0 | 0.69485 | 448723
2016-11-11 02:00 | 0 | 0.71141 | 434945
2016-11-11 03:00 | 0 | 0.71042 | 413757
2016-11-11 04:00 | 0 | 0.69203 | 391708
2016-11-11 05:00 | 0 | 0.66461 | 371502
2016-11-11 06:00 | 0 | 0.63548 | 357326
2016-11-11 07:00 | 0 | 0.60083 | 347689
2016-11-11 08:00 | 0 | 0.56494 | 343422
2016-11-11 09:00 | 0 | 0.53003 | 344999
2016-11-11 10:00 | 0 | 0.5001 | 354705
2016-11-11 11:00 | 0 | 0.4745 | 378884
2016-11-11 12:00 | 0 | 0.45462 | 402229
2016-11-11 13:00 | 3.58e-05 | 0.41896 | 413318
2016-11-11 14:00 | 0.1455 | 0.2892 | 417219
2016-11-11 15:00 | 0.50679 | 0.23944 | 418797
2016-11-11 16:00 | 0.64362 | 0.22113 | 419146
2016-11-11 17:00 | 0.63532 | 0.21662 | 418334
2016-11-11 18:00 | 0.59609 | 0.21877 | 418496
2016-11-11 19:00 | 0.57887 | 0.22777 | 418696
2016-11-11 20:00 | 0.59332 | 0.24302 | 418481
2016-11-11 21:00 | 0.62102 | 0.26028 | 421340
2016-11-11 22:00 | 0.58323 | 0.31089 | 431879
2016-11-11 23:00 | 0.31726 | 0.45497 | 440688
2016-11-12 | 0.021613 | 0.5624 | 439461
2016-11-12 01:00 | 0 | 0.60334 | 433417
2016-11-12 02:00 | 0 | 0.61828 | 420648
2016-11-12 03:00 | 0 | 0.61888 | 403892
2016-11-12 04:00 | 0 | 0.61755 | 385337
2016-11-12 05:00 | 0 | 0.61783 | 367248
2016-11-12 06:00 | 0 | 0.61823 | 353155
2016-11-12 07:00 | 0 | 0.61394 | 344828
2016-11-12 08:00 | 0 | 0.60623 | 340511
2016-11-12 09:00 | 0 | 0.59571 | 340583
2016-11-12 10:00 | 0 | 0.58514 | 345289
2016-11-12 11:00 | 0 | 0.57087 | 355373
2016-11-12 12:00 | 0 | 0.55875 | 368396
2016-11-12 13:00 | 4.35e-05 | 0.53986 | 381390
2016-11-12 14:00 | 0.18715 | 0.42827 | 389712
2016-11-12 15:00 | 0.43785 | 0.27949 | 392801
2016-11-12 16:00 | 0.53778 | 0.32452 | 393111
2016-11-12 17:00 | 0.54546 | 0.35692 | 391081
2016-11-12 18:00 | 0.5334 | 0.35838 | 388594
2016-11-12 19:00 | 0.5275 | 0.36779 | 386795
2016-11-12 20:00 | 0.54027 | 0.37307 | 387364
2016-11-12 21:00 | 0.55471 | 0.37812 | 392396
2016-11-12 22:00 | 0.50971 | 0.44845 | 406035
2016-11-12 23:00 | 0.25867 | 0.56445 | 419527
2016-11-13 | 0.019455 | 0.66151 | 422595
2016-11-13 01:00 | 0 | 0.73017 | 421057
2016-11-13 02:00 | 0 | 0.77072 | 411988
2016-11-13 03:00 | 0 | 0.79402 | 398326
2016-11-13 04:00 | 0 | 0.80453 | 382834
2016-11-13 05:00 | 0 | 0.80911 | 367618
2016-11-13 06:00 | 0 | 0.80827 | 355910
2016-11-13 07:00 | 0 | 0.80221 | 348713
2016-11-13 08:00 | 0 | 0.79217 | 343481
2016-11-13 09:00 | 0 | 0.77372 | 342102
2016-11-13 10:00 | 0 | 0.75738 | 346332
2016-11-13 11:00 | 0 | 0.7402 | 354510
2016-11-13 12:00 | 0 | 0.72208 | 365072
2016-11-13 13:00 | 3.36e-05 | 0.69317 | 375353
2016-11-13 14:00 | 0.17079 | 0.52023 | 381539
2016-11-13 15:00 | 0.49924 | 0.34094 | 382161
2016-11-13 16:00 | 0.61755 | 0.3969 | 381553
2016-11-13 17:00 | 0.61042 | 0.51232 | 381489
2016-11-13 18:00 | 0.57803 | 0.51666 | 381742
2016-11-13 19:00 | 0.56551 | 0.51132 | 382484
2016-11-13 20:00 | 0.58333 | 0.50204 | 384574
2016-11-13 21:00 | 0.61267 | 0.49492 | 391806
2016-11-13 22:00 | 0.57851 | 0.5359 | 408986
2016-11-13 23:00 | 0.31695 | 0.63982 | 426882
2016-11-14 | 0.02192 | 0.67351 | 430953
2016-11-14 01:00 | 0 | 0.69272 | 430938
2016-11-14 02:00 | 0 | 0.6945 | 417746
2016-11-14 03:00 | 0 | 0.68277 | 399502
2016-11-14 04:00 | 0 | 0.66914 | 379881
2016-11-14 05:00 | 0 | 0.66114 | 362913
2016-11-14 06:00 | 0 | 0.6515 | 349904
2016-11-14 07:00 | 0 | 0.64016 | 342914
2016-11-14 08:00 | 0 | 0.62074 | 341012
2016-11-14 09:00 | 0 | 0.58465 | 345976
2016-11-14 10:00 | 0 | 0.54462 | 362341
2016-11-14 11:00 | 0 | 0.51206 | 393689
2016-11-14 12:00 | 0 | 0.4847 | 421004
2016-11-14 13:00 | 2.38e-05 | 0.45668 | 430839
2016-11-14 14:00 | 0.18611 | 0.33694 | 433072
2016-11-14 15:00 | 0.51314 | 0.20802 | 432017
2016-11-14 16:00 | 0.63871 | 0.1659 | 430617
2016-11-14 17:00 | 0.6322 | 0.18535 | 428936
2016-11-14 18:00 | 0.59416 | 0.20663 | 429070
2016-11-14 19:00 | 0.5803 | 0.22521 | 429960
2016-11-14 20:00 | 0.59862 | 0.24299 | 430707
2016-11-14 21:00 | 0.63527 | 0.25345 | 436153
2016-11-14 22:00 | 0.60133 | 0.28695 | 450135
2016-11-14 23:00 | 0.33691 | 0.32128 | 462512
2016-11-15 | 0.018082 | 0.34175 | 463726
2016-11-15 01:00 | 0 | 0.36325 | 458080
2016-11-15 02:00 | 0 | 0.3873 | 441923
2016-11-15 03:00 | 0 | 0.42248 | 419149
2016-11-15 04:00 | 0 | 0.46574 | 394010
2016-11-15 05:00 | 0 | 0.50418 | 374011
2016-11-15 06:00 | 0 | 0.53616 | 359783
2016-11-15 07:00 | 0 | 0.56506 | 350973
2016-11-15 08:00 | 0 | 0.58359 | 347090
2016-11-15 09:00 | 0 | 0.5918 | 349717
2016-11-15 10:00 | 0 | 0.59244 | 361722
2016-11-15 11:00 | 0 | 0.59192 | 391526
2016-11-15 12:00 | 0 | 0.5906 | 417710
2016-11-15 13:00 | 2.47e-05 | 0.58535 | 426726
2016-11-15 14:00 | 0.20047 | 0.45203 | 429103
2016-11-15 15:00 | 0.56314 | 0.18747 | 428933
2016-11-15 16:00 | 0.66132 | 0.165 | 427043
2016-11-15 17:00 | 0.63426 | 0.21636 | 426613
2016-11-15 18:00 | 0.59195 | 0.23055 | 428470
2016-11-15 19:00 | 0.57433 | 0.23554 | 429860
2016-11-15 20:00 | 0.587 | 0.23321 | 431192
2016-11-15 21:00 | 0.61214 | 0.21568 | 435035
2016-11-15 22:00 | 0.5726 | 0.26866 | 447443
2016-11-15 23:00 | 0.2887 | 0.34492 | 457660
2016-11-16 | 0.014792 | 0.40672 | 459462
2016-11-16 01:00 | 0 | 0.44886 | 454621
2016-11-16 02:00 | 0 | 0.47637 | 439452
2016-11-16 03:00 | 0 | 0.50032 | 416820
2016-11-16 04:00 | 0 | 0.52776 | 392584
2016-11-16 05:00 | 0 | 0.55123 | 371667
2016-11-16 06:00 | 0 | 0.56916 | 357214
2016-11-16 07:00 | 0 | 0.58612 | 349218
2016-11-16 08:00 | 0 | 0.59892 | 345715
2016-11-16 09:00 | 0 | 0.60664 | 347876
2016-11-16 10:00 | 0 | 0.62262 | 362110
2016-11-16 11:00 | 0 | 0.64059 | 392804
2016-11-16 12:00 | 0 | 0.64834 | 418031
2016-11-16 13:00 | 2.62e-05 | 0.6587 | 425972
2016-11-16 14:00 | 0.13532 | 0.54813 | 427597
2016-11-16 15:00 | 0.31881 | 0.31763 | 427627
2016-11-16 16:00 | 0.44679 | 0.27515 | 426578
2016-11-16 17:00 | 0.4859 | 0.45895 | 426245
2016-11-16 18:00 | 0.48515 | 0.58808 | 428712
2016-11-16 19:00 | 0.47905 | 0.63536 | 430296
2016-11-16 20:00 | 0.48331 | 0.65404 | 431956
2016-11-16 21:00 | 0.47039 | 0.66785 | 435639
2016-11-16 22:00 | 0.39232 | 0.70689 | 446127
2016-11-16 23:00 | 0.18696 | 0.77544 | 456617
2016-11-17 | 0.018365 | 0.81228 | 458388
2016-11-17 01:00 | 0 | 0.80471 | 453785
2016-11-17 02:00 | 0 | 0.77974 | 439943
2016-11-17 03:00 | 0 | 0.75421 | 417582
2016-11-17 04:00 | 0 | 0.73164 | 393907
2016-11-17 05:00 | 0 | 0.71578 | 373832
2016-11-17 06:00 | 0 | 0.70306 | 358914
2016-11-17 07:00 | 0 | 0.69288 | 349622
2016-11-17 08:00 | 0 | 0.68168 | 345824
2016-11-17 09:00 | 0 | 0.65845 | 349147
2016-11-17 10:00 | 0 | 0.63755 | 362368
2016-11-17 11:00 | 0 | 0.62668 | 391662
2016-11-17 12:00 | 0 | 0.6173 | 417282
2016-11-17 13:00 | 1.8e-05 | 0.60838 | 425836
2016-11-17 14:00 | 0.099928 | 0.55908 | 428519
2016-11-17 15:00 | 0.42475 | 0.551 | 429950
2016-11-17 16:00 | 0.56179 | 0.59199 | 428367
2016-11-17 17:00 | 0.56136 | 0.62074 | 428497
2016-11-17 18:00 | 0.53842 | 0.64433 | 429853
2016-11-17 19:00 | 0.52742 | 0.66047 | 431227
2016-11-17 20:00 | 0.53333 | 0.68247 | 432204
2016-11-17 21:00 | 0.54809 | 0.71306 | 434647
2016-11-17 22:00 | 0.537 | 0.73744 | 445468
2016-11-17 23:00 | 0.29832 | 0.75509 | 455817
2016-11-18 | 0.016674 | 0.75967 | 458725
2016-11-18 01:00 | 0 | 0.75591 | 455329
2016-11-18 02:00 | 0 | 0.75477 | 441714
2016-11-18 03:00 | 0 | 0.75522 | 420225
2016-11-18 04:00 | 0 | 0.75388 | 397919
2016-11-18 05:00 | 0 | 0.75334 | 377492
2016-11-18 06:00 | 0 | 0.74747 | 361446
2016-11-18 07:00 | 0 | 0.74383 | 351750
2016-11-18 08:00 | 0 | 0.74888 | 347859
2016-11-18 09:00 | 0 | 0.75631 | 350172
2016-11-18 10:00 | 0 | 0.76008 | 362246
2016-11-18 11:00 | 0 | 0.76537 | 390730
2016-11-18 12:00 | 0 | 0.76482 | 415430
2016-11-18 13:00 | 2.35e-05 | 0.76036 | 424480
2016-11-18 14:00 | 0.1318 | 0.74901 | 429303
2016-11-18 15:00 | 0.58081 | 0.78372 | 432262
2016-11-18 16:00 | 0.67854 | 0.79347 | 432288
2016-11-18 17:00 | 0.66039 | 0.78354 | 431234
2016-11-18 18:00 | 0.6255 | 0.77327 | 431637
2016-11-18 19:00 | 0.60785 | 0.76908 | 431202
2016-11-18 20:00 | 0.62143 | 0.76299 | 429761
2016-11-18 21:00 | 0.65265 | 0.74902 | 429356
2016-11-18 22:00 | 0.60903 | 0.71976 | 436510
2016-11-18 23:00 | 0.32916 | 0.69778 | 442370
2016-11-19 | 0.015713 | 0.70358 | 440526
2016-11-19 01:00 | 0 | 0.67843 | 434981
2016-11-19 02:00 | 0 | 0.64497 | 422453
2016-11-19 03:00 | 0 | 0.61165 | 406615
2016-11-19 04:00 | 0 | 0.58258 | 387722
2016-11-19 05:00 | 0 | 0.56013 | 369717
2016-11-19 06:00 | 0 | 0.54125 | 354879
2016-11-19 07:00 | 0 | 0.519 | 344814
2016-11-19 08:00 | 0 | 0.49244 | 339808
2016-11-19 09:00 | 0 | 0.45117 | 340430
2016-11-19 10:00 | 0 | 0.40794 | 345724
2016-11-19 11:00 | 0 | 0.38125 | 356890
2016-11-19 12:00 | 0 | 0.36273 | 371621
2016-11-19 13:00 | 2.04e-05 | 0.34648 | 386603
2016-11-19 14:00 | 0.12827 | 0.26343 | 398800
2016-11-19 15:00 | 0.53421 | 0.26304 | 405020
2016-11-19 16:00 | 0.65757 | 0.30987 | 406368
2016-11-19 17:00 | 0.63824 | 0.33489 | 404935
2016-11-19 18:00 | 0.59851 | 0.35106 | 402033
2016-11-19 19:00 | 0.58113 | 0.36259 | 399027
2016-11-19 20:00 | 0.59317 | 0.37013 | 397484
2016-11-19 21:00 | 0.62465 | 0.36828 | 400502
2016-11-19 22:00 | 0.58108 | 0.36779 | 413683
2016-11-19 23:00 | 0.26681 | 0.4896 | 427279
2016-11-20 | 0.011802 | 0.54532 | 431645
2016-11-20 01:00 | 0 | 0.55647 | 430975
2016-11-20 02:00 | 0 | 0.5548 | 423762
2016-11-20 03:00 | 0 | 0.57318 | 411879
2016-11-20 04:00 | 0 | 0.58705 | 396011
2016-11-20 05:00 | 0 | 0.58949 | 382816
2016-11-20 06:00 | 0 | 0.58018 | 371724
2016-11-20 07:00 | 0 | 0.56837 | 364615
2016-11-20 08:00 | 0 | 0.5557 | 361541
2016-11-20 09:00 | 0 | 0.52701 | 362066
2016-11-20 10:00 | 0 | 0.50121 | 367715
2016-11-20 11:00 | 0 | 0.48104 | 377998
2016-11-20 12:00 | 0 | 0.46581 | 390252
2016-11-20 13:00 | 2.28e-05 | 0.44773 | 404595
2016-11-20 14:00 | 0.095506 | 0.33938 | 413303
2016-11-20 15:00 | 0.42029 | 0.29386 | 413355
2016-11-20 16:00 | 0.52859 | 0.31263 | 411016
2016-11-20 17:00 | 0.53046 | 0.30861 | 408200
2016-11-20 18:00 | 0.50024 | 0.28805 | 405059
2016-11-20 19:00 | 0.48172 | 0.26147 | 402637
2016-11-20 20:00 | 0.47902 | 0.23499 | 402846
2016-11-20 21:00 | 0.46255 | 0.20869 | 409160
2016-11-20 22:00 | 0.37658 | 0.25825 | 426655
2016-11-20 23:00 | 0.13829 | 0.4101 | 444859
2016-11-21 | 0.0076254 | 0.51124 | 452735
2016-11-21 01:00 | 0 | 0.55683 | 453663
2016-11-21 02:00 | 0 | 0.56372 | 444215
2016-11-21 03:00 | 0 | 0.55238 | 429663
2016-11-21 04:00 | 0 | 0.53917 | 412088
2016-11-21 05:00 | 0 | 0.52499 | 396983
2016-11-21 06:00 | 0 | 0.50086 | 386667
2016-11-21 07:00 | 0 | 0.47638 | 381643
2016-11-21 08:00 | 0 | 0.45753 | 380988
2016-11-21 09:00 | 0 | 0.42783 | 385774
2016-11-21 10:00 | 0 | 0.39814 | 400883
2016-11-21 11:00 | 0 | 0.38833 | 433200
2016-11-21 12:00 | 0 | 0.39541 | 460210
2016-11-21 13:00 | 1.79e-05 | 0.40546 | 470429
2016-11-21 14:00 | 0.047487 | 0.35284 | 469601
2016-11-21 15:00 | 0.16175 | 0.27948 | 464608
2016-11-21 16:00 | 0.2712 | 0.27336 | 457689
2016-11-21 17:00 | 0.34147 | 0.32378 | 450508
2016-11-21 18:00 | 0.36637 | 0.38846 | 445167
2016-11-21 19:00 | 0.36407 | 0.42079 | 440899
2016-11-21 20:00 | 0.34632 | 0.44456 | 439651
2016-11-21 21:00 | 0.31713 | 0.46849 | 444452
2016-11-21 22:00 | 0.26344 | 0.57538 | 462555
2016-11-21 23:00 | 0.16766 | 0.71958 | 478994
2016-11-22 | 0.013395 | 0.74609 | 485243
2016-11-22 01:00 | 0 | 0.73725 | 484328
2016-11-22 02:00 | 0 | 0.72005 | 472096
2016-11-22 03:00 | 0 | 0.70695 | 451534
2016-11-22 04:00 | 0 | 0.69181 | 430349
2016-11-22 05:00 | 0 | 0.68076 | 411026
2016-11-22 06:00 | 0 | 0.66705 | 398180
2016-11-22 07:00 | 0 | 0.65902 | 390171
2016-11-22 08:00 | 0 | 0.6425 | 387592
2016-11-22 09:00 | 0 | 0.63075 | 391911
2016-11-22 10:00 | 0 | 0.62603 | 404976
2016-11-22 11:00 | 0 | 0.61974 | 433602
2016-11-22 12:00 | 0 | 0.61231 | 457480
2016-11-22 13:00 | 5.38e-08 | 0.60802 | 466043
2016-11-22 14:00 | 0.071122 | 0.53612 | 464785
2016-11-22 15:00 | 0.42971 | 0.49679 | 460742
2016-11-22 16:00 | 0.58341 | 0.54037 | 454831
2016-11-22 17:00 | 0.5959 | 0.57232 | 447871
2016-11-22 18:00 | 0.55742 | 0.57981 | 444399
2016-11-22 19:00 | 0.53775 | 0.57499 | 441711
2016-11-22 20:00 | 0.54466 | 0.56715 | 440798
2016-11-22 21:00 | 0.56203 | 0.55205 | 445928
2016-11-22 22:00 | 0.5217 | 0.55696 | 461392
2016-11-22 23:00 | 0.25109 | 0.597 | 474383
2016-11-23 | 0.0063784 | 0.58402 | 478166
2016-11-23 01:00 | 0 | 0.56081 | 475989
2016-11-23 02:00 | 0 | 0.53674 | 464330
2016-11-23 03:00 | 0 | 0.52083 | 445737
2016-11-23 04:00 | 0 | 0.51232 | 424766
2016-11-23 05:00 | 0 | 0.50481 | 405449
2016-11-23 06:00 | 0 | 0.49932 | 391023
2016-11-23 07:00 | 0 | 0.49426 | 381703
2016-11-23 08:00 | 0 | 0.48526 | 377086
2016-11-23 09:00 | 0 | 0.46916 | 378179
2016-11-23 10:00 | 0 | 0.45492 | 387805
2016-11-23 11:00 | 0 | 0.44024 | 410565
2016-11-23 12:00 | 0 | 0.42182 | 432308
2016-11-23 13:00 | 1.07e-05 | 0.40312 | 445040
2016-11-23 14:00 | 0.15702 | 0.29931 | 450014
2016-11-23 15:00 | 0.48034 | 0.27772 | 451262
2016-11-23 16:00 | 0.59334 | 0.25622 | 448505
2016-11-23 17:00 | 0.59953 | 0.22649 | 443676
2016-11-23 18:00 | 0.57029 | 0.20794 | 439557
2016-11-23 19:00 | 0.55756 | 0.20172 | 437064
2016-11-23 20:00 | 0.57509 | 0.19807 | 435214
2016-11-23 21:00 | 0.60588 | 0.18519 | 438616
2016-11-23 22:00 | 0.56652 | 0.19381 | 450517
2016-11-23 23:00 | 0.25987 | 0.25727 | 457499
2016-11-24 | 0.019017 | 0.29588 | 457519
2016-11-24 01:00 | 0 | 0.32361 | 452882
2016-11-24 02:00 | 0 | 0.34824 | 440455
2016-11-24 03:00 | 0 | 0.37973 | 422019
2016-11-24 04:00 | 0 | 0.39879 | 400437
2016-11-24 05:00 | 0 | 0.40114 | 378621
2016-11-24 06:00 | 0 | 0.39981 | 361370
2016-11-24 07:00 | 0 | 0.39257 | 349616
2016-11-24 08:00 | 0 | 0.38735 | 342238
2016-11-24 09:00 | 0 | 0.38313 | 339265
2016-11-24 10:00 | 0 | 0.37911 | 341378
2016-11-24 11:00 | 0 | 0.38104 | 349184
2016-11-24 12:00 | 0 | 0.38145 | 360350
2016-11-24 13:00 | 8.1e-06 | 0.37974 | 378419
2016-11-24 14:00 | 0.121 | 0.31725 | 397131
2016-11-24 15:00 | 0.45457 | 0.24927 | 410459
2016-11-24 16:00 | 0.5999 | 0.29506 | 417634
2016-11-24 17:00 | 0.60157 | 0.36437 | 414375
2016-11-24 18:00 | 0.57085 | 0.37716 | 404355
2016-11-24 19:00 | 0.55488 | 0.37331 | 395055
2016-11-24 20:00 | 0.56753 | 0.37195 | 386948
2016-11-24 21:00 | 0.58479 | 0.36533 | 381058
2016-11-24 22:00 | 0.54184 | 0.36161 | 380683
2016-11-24 23:00 | 0.24719 | 0.42876 | 383072
2016-11-25 | 0.0064978 | 0.45052 | 383138
2016-11-25 01:00 | 0 | 0.45735 | 382911
2016-11-25 02:00 | 0 | 0.46304 | 377658
2016-11-25 03:00 | 0 | 0.47665 | 369843
2016-11-25 04:00 | 0 | 0.49226 | 358662
2016-11-25 05:00 | 0 | 0.50467 | 346627
2016-11-25 06:00 | 0 | 0.51445 | 336310
2016-11-25 07:00 | 0 | 0.52252 | 328607
2016-11-25 08:00 | 0 | 0.51631 | 325091
2016-11-25 09:00 | 0 | 0.50504 | 326511
2016-11-25 10:00 | 0 | 0.49899 | 331977
2016-11-25 11:00 | 0 | 0.48956 | 343329
2016-11-25 12:00 | 0 | 0.47574 | 357486
2016-11-25 13:00 | 3.02e-07 | 0.46332 | 371226
2016-11-25 14:00 | 0.11004 | 0.38056 | 383890
2016-11-25 15:00 | 0.48557 | 0.23888 | 391571
2016-11-25 16:00 | 0.60668 | 0.16614 | 395380
2016-11-25 17:00 | 0.58435 | 0.15312 | 396317
2016-11-25 18:00 | 0.55642 | 0.16035 | 394411
2016-11-25 19:00 | 0.53961 | 0.17186 | 392762
2016-11-25 20:00 | 0.54595 | 0.17577 | 391901
2016-11-25 21:00 | 0.55706 | 0.21905 | 396044
2016-11-25 22:00 | 0.50413 | 0.32492 | 406896
2016-11-25 23:00 | 0.19677 | 0.45298 | 416199
2016-11-26 | 0.0051314 | 0.55427 | 418426
2016-11-26 01:00 | 0 | 0.62732 | 415820
2016-11-26 02:00 | 0 | 0.67196 | 407072
2016-11-26 03:00 | 0 | 0.68767 | 393596
2016-11-26 04:00 | 0 | 0.67958 | 378696
2016-11-26 05:00 | 0 | 0.6632 | 361931
2016-11-26 06:00 | 0 | 0.64051 | 349185
2016-11-26 07:00 | 0 | 0.61417 | 340395
2016-11-26 08:00 | 0 | 0.58891 | 335497
2016-11-26 09:00 | 0 | 0.57269 | 334757
2016-11-26 10:00 | 0 | 0.56145 | 339519
2016-11-26 11:00 | 0 | 0.54286 | 348815
2016-11-26 12:00 | 0 | 0.51642 | 361410
2016-11-26 13:00 | 0 | 0.4956 | 375765
2016-11-26 14:00 | 0.044908 | 0.40129 | 389723
2016-11-26 15:00 | 0.40162 | 0.23556 | 397906
2016-11-26 16:00 | 0.52884 | 0.19982 | 400428
2016-11-26 17:00 | 0.52598 | 0.24334 | 398878
2016-11-26 18:00 | 0.48968 | 0.27604 | 394611
2016-11-26 19:00 | 0.46614 | 0.28139 | 390173
2016-11-26 20:00 | 0.45634 | 0.2661 | 387851
2016-11-26 21:00 | 0.44754 | 0.2471 | 393039
2016-11-26 22:00 | 0.36802 | 0.27944 | 407750
2016-11-26 23:00 | 0.15401 | 0.36775 | 422463
2016-11-27 | 0.0021298 | 0.45758 | 428188
2016-11-27 01:00 | 0 | 0.51509 | 427833
2016-11-27 02:00 | 0 | 0.5554 | 420951
2016-11-27 03:00 | 0 | 0.56885 | 409666
2016-11-27 04:00 | 0 | 0.57004 | 395489
2016-11-27 05:00 | 0 | 0.5569 | 380970
2016-11-27 06:00 | 0 | 0.53262 | 368714
2016-11-27 07:00 | 0 | 0.51194 | 360779
2016-11-27 08:00 | 0 | 0.49535 | 357817
2016-11-27 09:00 | 0 | 0.481 | 357740
2016-11-27 10:00 | 0 | 0.49657 | 362297
2016-11-27 11:00 | 0 | 0.53261 | 371445
2016-11-27 12:00 | 0 | 0.56333 | 383264
2016-11-27 13:00 | 0 | 0.58346 | 394819
2016-11-27 14:00 | 0.035921 | 0.57758 | 400599
2016-11-27 15:00 | 0.24958 | 0.59099 | 400939
2016-11-27 16:00 | 0.39952 | 0.60306 | 399311
2016-11-27 17:00 | 0.45151 | 0.63772 | 397982
2016-11-27 18:00 | 0.4475 | 0.67485 | 397282
2016-11-27 19:00 | 0.44125 | 0.70498 | 396576
2016-11-27 20:00 | 0.44049 | 0.72842 | 398083
2016-11-27 21:00 | 0.43384 | 0.76141 | 406538
2016-11-27 22:00 | 0.37243 | 0.81079 | 427369
2016-11-27 23:00 | 0.16594 | 0.85209 | 444427
2016-11-28 | 0.005972 | 0.86063 | 451693
2016-11-28 01:00 | 0 | 0.86156 | 450201
2016-11-28 02:00 | 0 | 0.86247 | 436097
2016-11-28 03:00 | 0 | 0.86837 | 420486
2016-11-28 04:00 | 0 | 0.87844 | 399764
2016-11-28 05:00 | 0 | 0.88867 | 383424
2016-11-28 06:00 | 0 | 0.89231 | 369420
2016-11-28 07:00 | 0 | 0.89313 | 362223
2016-11-28 08:00 | 0 | 0.88596 | 359618
2016-11-28 09:00 | 0 | 0.87818 | 361754
2016-11-28 10:00 | 0 | 0.87255 | 375602
2016-11-28 11:00 | 0 | 0.86657 | 406268
2016-11-28 12:00 | 0 | 0.85771 | 433750
2016-11-28 13:00 | 1.64e-06 | 0.85082 | 445747
2016-11-28 14:00 | 0.12211 | 0.75841 | 450896
2016-11-28 15:00 | 0.32252 | 0.68212 | 453009
2016-11-28 16:00 | 0.43992 | 0.7399 | 452270
2016-11-28 17:00 | 0.46279 | 0.79712 | 449944
2016-11-28 18:00 | 0.45789 | 0.80492 | 447330
2016-11-28 19:00 | 0.45144 | 0.80753 | 445643
2016-11-28 20:00 | 0.4538 | 0.79765 | 445537
2016-11-28 21:00 | 0.44493 | 0.78527 | 451033
2016-11-28 22:00 | 0.36771 | 0.80125 | 466339
2016-11-28 23:00 | 0.17167 | 0.82248 | 477026
2016-11-29 | 0.0057514 | 0.82804 | 480299
2016-11-29 01:00 | 0 | 0.83238 | 476024
2016-11-29 02:00 | 0 | 0.83226 | 460372
2016-11-29 03:00 | 0 | 0.83047 | 437418
2016-11-29 04:00 | 0 | 0.82832 | 411152
2016-11-29 05:00 | 0 | 0.82341 | 388395
2016-11-29 06:00 | 0 | 0.81067 | 370865
2016-11-29 07:00 | 0 | 0.79561 | 359202
2016-11-29 08:00 | 0 | 0.78704 | 353473
2016-11-29 09:00 | 0 | 0.78 | 354019
2016-11-29 10:00 | 0 | 0.77162 | 364087
2016-11-29 11:00 | 0 | 0.76743 | 392679
2016-11-29 12:00 | 0 | 0.76713 | 421206
2016-11-29 13:00 | 1.17e-06 | 0.76016 | 434752
2016-11-29 14:00 | 0.064637 | 0.61128 | 442692
2016-11-29 15:00 | 0.44369 | 0.5614 | 447076
2016-11-29 16:00 | 0.59592 | 0.65794 | 447270
2016-11-29 17:00 | 0.58334 | 0.66232 | 446183
2016-11-29 18:00 | 0.53401 | 0.6689 | 445690
2016-11-29 19:00 | 0.51469 | 0.68341 | 443770
2016-11-29 20:00 | 0.52267 | 0.69429 | 441815
2016-11-29 21:00 | 0.53711 | 0.69798 | 444535
2016-11-29 22:00 | 0.50151 | 0.71978 | 457321
2016-11-29 23:00 | 0.26146 | 0.78818 | 470093
2016-11-30 | 0.0054853 | 0.80524 | 475132
2016-11-30 01:00 | 0 | 0.79608 | 472057
2016-11-30 02:00 | 0 | 0.77829 | 457313
2016-11-30 03:00 | 0 | 0.75044 | 435628
2016-11-30 04:00 | 0 | 0.72647 | 410476
2016-11-30 05:00 | 0 | 0.70765 | 387059
2016-11-30 06:00 | 0 | 0.69154 | 369075
2016-11-30 07:00 | 0 | 0.67188 | 357559
2016-11-30 08:00 | 0 | 0.65433 | 351988
2016-11-30 09:00 | 0 | 0.6433 | 353346
2016-11-30 10:00 | 0 | 0.63063 | 365143
2016-11-30 11:00 | 0 | 0.62208 | 393457
2016-11-30 12:00 | 0 | 0.61172 | 421615
2016-11-30 13:00 | 6.54e-07 | 0.60021 | 435659
2016-11-30 14:00 | 0.079457 | 0.4887 | 444282
2016-11-30 15:00 | 0.51423 | 0.45855 | 448406
2016-11-30 16:00 | 0.60731 | 0.54408 | 449393
2016-11-30 17:00 | 0.59735 | 0.57301 | 447517
2016-11-30 18:00 | 0.56552 | 0.58707 | 445504
2016-11-30 19:00 | 0.55117 | 0.59047 | 444301
2016-11-30 20:00 | 0.56274 | 0.57976 | 442947
2016-11-30 21:00 | 0.58199 | 0.54561 | 446786
2016-11-30 22:00 | 0.50834 | 0.52033 | 459609
2016-11-30 23:00 | 0.2085 | 0.54398 | 471628
2016-12-01 | 0.0036948 | 0.53425 | 477172
2016-12-01 01:00 | 0 | 0.51084 | 475680
2016-12-01 02:00 | 0 | 0.49517 | 462867
2016-12-01 03:00 | 0 | 0.49652 | 441928
2016-12-01 04:00 | 0 | 0.50189 | 418210
2016-12-01 05:00 | 0 | 0.49543 | 396190
2016-12-01 06:00 | 0 | 0.47781 | 379482
2016-12-01 07:00 | 0 | 0.45 | 369828
2016-12-01 08:00 | 0 | 0.41916 | 366207
2016-12-01 09:00 | 0 | 0.39518 | 369381
2016-12-01 10:00 | 0 | 0.37678 | 382798
2016-12-01 11:00 | 0 | 0.35841 | 412850
2016-12-01 12:00 | 0 | 0.34052 | 442143
2016-12-01 13:00 | 3.68e-07 | 0.32454 | 454793
2016-12-01 14:00 | 0.075276 | 0.21397 | 458619
2016-12-01 15:00 | 0.38044 | 0.13045 | 458254
2016-12-01 16:00 | 0.51899 | 0.13692 | 454588
2016-12-01 17:00 | 0.54224 | 0.15019 | 449213
2016-12-01 18:00 | 0.52142 | 0.14664 | 445828
2016-12-01 19:00 | 0.50748 | 0.13943 | 443702
2016-12-01 20:00 | 0.51613 | 0.13196 | 441771
2016-12-01 21:00 | 0.51749 | 0.12192 | 445029
2016-12-01 22:00 | 0.45191 | 0.14686 | 460354
2016-12-01 23:00 | 0.20552 | 0.17404 | 476034
2016-12-02 | 0.0044039 | 0.2005 | 483265
2016-12-02 01:00 | 0 | 0.22091 | 484225
2016-12-02 02:00 | 0 | 0.2302 | 474133
2016-12-02 03:00 | 0 | 0.22875 | 454348
2016-12-02 04:00 | 0 | 0.22165 | 431309
2016-12-02 05:00 | 0 | 0.2116 | 410862
2016-12-02 06:00 | 0 | 0.19915 | 395520
2016-12-02 07:00 | 0 | 0.18933 | 386345
2016-12-02 08:00 | 0 | 0.18139 | 382964
2016-12-02 09:00 | 0 | 0.17482 | 385768
2016-12-02 10:00 | 0 | 0.17731 | 398872
2016-12-02 11:00 | 0 | 0.1835 | 430263
2016-12-02 12:00 | 0 | 0.18285 | 458440
2016-12-02 13:00 | 0 | 0.17333 | 468105
2016-12-02 14:00 | 0.023716 | 0.12772 | 468340
2016-12-02 15:00 | 0.27647 | 0.083993 | 463520
2016-12-02 16:00 | 0.45127 | 0.078079 | 456429
2016-12-02 17:00 | 0.49044 | 0.078895 | 449418
2016-12-02 18:00 | 0.46246 | 0.082008 | 445013
2016-12-02 19:00 | 0.44692 | 0.088946 | 441327
2016-12-02 20:00 | 0.44766 | 0.1035 | 439813
2016-12-02 21:00 | 0.43701 | 0.12084 | 444457
2016-12-02 22:00 | 0.37965 | 0.16818 | 458344
2016-12-02 23:00 | 0.20342 | 0.24082 | 471340
2016-12-03 | 0.0043175 | 0.2766 | 474735
2016-12-03 01:00 | 0 | 0.27678 | 473002
2016-12-03 02:00 | 0 | 0.27878 | 463743
2016-12-03 03:00 | 0 | 0.28163 | 447592
2016-12-03 04:00 | 0 | 0.28827 | 428138
2016-12-03 05:00 | 0 | 0.31022 | 409157
2016-12-03 06:00 | 0 | 0.34627 | 394654
2016-12-03 07:00 | 0 | 0.36598 | 384381
2016-12-03 08:00 | 0 | 0.37209 | 378927
2016-12-03 09:00 | 0 | 0.36603 | 377562
2016-12-03 10:00 | 0 | 0.35989 | 382297
2016-12-03 11:00 | 0 | 0.35486 | 391458
2016-12-03 12:00 | 0 | 0.35101 | 405403
2016-12-03 13:00 | 0 | 0.34618 | 420327
2016-12-03 14:00 | 0.010415 | 0.31962 | 431496
2016-12-03 15:00 | 0.3417 | 0.26155 | 436825
2016-12-03 16:00 | 0.5067 | 0.2622 | 436892
2016-12-03 17:00 | 0.53023 | 0.27953 | 433208
2016-12-03 18:00 | 0.50603 | 0.29538 | 428346
2016-12-03 19:00 | 0.4895 | 0.30512 | 425207
2016-12-03 20:00 | 0.5011 | 0.31072 | 424515
2016-12-03 21:00 | 0.52368 | 0.31031 | 429335
2016-12-03 22:00 | 0.48387 | 0.34397 | 445857
2016-12-03 23:00 | 0.22706 | 0.39629 | 456957
2016-12-04 | 0.0034572 | 0.41572 | 459226
2016-12-04 01:00 | 0 | 0.41466 | 457461
2016-12-04 02:00 | 0 | 0.40948 | 448462
2016-12-04 03:00 | 0 | 0.40924 | 434284
2016-12-04 04:00 | 0 | 0.41404 | 416817
2016-12-04 05:00 | 0 | 0.42155 | 399836
2016-12-04 06:00 | 0 | 0.42689 | 384940
2016-12-04 07:00 | 0 | 0.42916 | 373882
2016-12-04 08:00 | 0 | 0.43392 | 367585
2016-12-04 09:00 | 0 | 0.4481 | 365589
2016-12-04 10:00 | 0 | 0.46704 | 367383
2016-12-04 11:00 | 0 | 0.484 | 374978
2016-12-04 12:00 | 0 | 0.49218 | 385505
2016-12-04 13:00 | 0 | 0.48617 | 400585
2016-12-04 14:00 | 0.084526 | 0.4279 | 413990
2016-12-04 15:00 | 0.44933 | 0.28953 | 420910
2016-12-04 16:00 | 0.58094 | 0.22532 | 423653
2016-12-04 17:00 | 0.58468 | 0.23684 | 425473
2016-12-04 18:00 | 0.55484 | 0.26556 | 426290
2016-12-04 19:00 | 0.53626 | 0.27978 | 425797
2016-12-04 20:00 | 0.55151 | 0.27263 | 426201
2016-12-04 21:00 | 0.5771 | 0.26416 | 435167
2016-12-04 22:00 | 0.52969 | 0.30235 | 453288
2016-12-04 23:00 | 0.2165 | 0.36076 | 468054
2016-12-05 | 0.0021879 | 0.44793 | 474630
2016-12-05 01:00 | 0 | 0.51961 | 474565
2016-12-05 02:00 | 0 | 0.55978 | 462403
2016-12-05 03:00 | 0 | 0.57518 | 442384
2016-12-05 04:00 | 0 | 0.58157 | 420138
2016-12-05 05:00 | 0 | 0.58428 | 400445
2016-12-05 06:00 | 0 | 0.58401 | 385515
2016-12-05 07:00 | 0 | 0.58855 | 376224
2016-12-05 08:00 | 0 | 0.58883 | 372708
2016-12-05 09:00 | 0 | 0.57856 | 376676
2016-12-05 10:00 | 0 | 0.57008 | 390407
2016-12-05 11:00 | 0 | 0.56614 | 421183
2016-12-05 12:00 | 0 | 0.55934 | 451832
2016-12-05 13:00 | 0 | 0.55978 | 466587
2016-12-05 14:00 | 0.086458 | 0.51421 | 473979
2016-12-05 15:00 | 0.38223 | 0.43041 | 476630
2016-12-05 16:00 | 0.52056 | 0.49824 | 473521
2016-12-05 17:00 | 0.54372 | 0.59164 | 469196
2016-12-05 18:00 | 0.5247 | 0.63863 | 464977
2016-12-05 19:00 | 0.5189 | 0.66625 | 462140
2016-12-05 20:00 | 0.53984 | 0.67445 | 460300
2016-12-05 21:00 | 0.56598 | 0.66812 | 466385
2016-12-05 22:00 | 0.5027 | 0.6874 | 485100
2016-12-05 23:00 | 0.17557 | 0.74605 | 500221
2016-12-06 | 0.0021579 | 0.77482 | 505617
2016-12-06 01:00 | 0 | 0.77708 | 503684
2016-12-06 02:00 | 0 | 0.76156 | 489900
2016-12-06 03:00 | 0 | 0.7342 | 466299
2016-12-06 04:00 | 0 | 0.70473 | 439753
2016-12-06 05:00 | 0 | 0.69718 | 416325
2016-12-06 06:00 | 0 | 0.70201 | 398910
2016-12-06 07:00 | 0 | 0.7155 | 388642
2016-12-06 08:00 | 0 | 0.73226 | 383548
2016-12-06 09:00 | 0 | 0.74305 | 385909
2016-12-06 10:00 | 0 | 0.74738 | 399364
2016-12-06 11:00 | 0 | 0.74899 | 428384
2016-12-06 12:00 | 0 | 0.73473 | 457657
2016-12-06 13:00 | 0 | 0.70809 | 470719
2016-12-06 14:00 | 0.035758 | 0.64717 | 477873
2016-12-06 15:00 | 0.27608 | 0.66903 | 480748
2016-12-06 16:00 | 0.44022 | 0.65898 | 479528
2016-12-06 17:00 | 0.48498 | 0.6071 | 475564
2016-12-06 18:00 | 0.47262 | 0.56551 | 472105
2016-12-06 19:00 | 0.45722 | 0.54106 | 469315
2016-12-06 20:00 | 0.457 | 0.52495 | 468827
2016-12-06 21:00 | 0.45102 | 0.50983 | 474872
2016-12-06 22:00 | 0.38697 | 0.50096 | 489968
2016-12-06 23:00 | 0.17504 | 0.50976 | 503644
2016-12-07 | 0.0018476 | 0.52129 | 509312
2016-12-07 01:00 | 0 | 0.52843 | 507253
2016-12-07 02:00 | 0 | 0.53199 | 494187
2016-12-07 03:00 | 0 | 0.531 | 471487
2016-12-07 04:00 | 0 | 0.53239 | 447099
2016-12-07 05:00 | 0 | 0.53418 | 425025
2016-12-07 06:00 | 0 | 0.53461 | 407421
2016-12-07 07:00 | 0 | 0.53789 | 397029
2016-12-07 08:00 | 0 | 0.53696 | 393111
2016-12-07 09:00 | 0 | 0.53575 | 395627
2016-12-07 10:00 | 0 | 0.54079 | 408777
2016-12-07 11:00 | 0 | 0.54205 | 438605
2016-12-07 12:00 | 0 | 0.53809 | 468836
2016-12-07 13:00 | 0 | 0.53541 | 480119
2016-12-07 14:00 | 0.031302 | 0.51584 | 483620
2016-12-07 15:00 | 0.30724 | 0.50513 | 482502
2016-12-07 16:00 | 0.46479 | 0.5121 | 477539
2016-12-07 17:00 | 0.48823 | 0.51384 | 472931
2016-12-07 18:00 | 0.46727 | 0.52133 | 468546
2016-12-07 19:00 | 0.45193 | 0.53857 | 465826
2016-12-07 20:00 | 0.45534 | 0.56744 | 464802
2016-12-07 21:00 | 0.45193 | 0.59754 | 470564
2016-12-07 22:00 | 0.38759 | 0.62722 | 490794
2016-12-07 23:00 | 0.13248 | 0.64055 | 508905
2016-12-08 | 0.0016504 | 0.6377 | 515767
2016-12-08 01:00 | 0 | 0.63352 | 515797
2016-12-08 02:00 | 0 | 0.62273 | 504234
2016-12-08 03:00 | 0 | 0.60625 | 483118
2016-12-08 04:00 | 0 | 0.5889 | 458668
2016-12-08 05:00 | 0 | 0.57979 | 436373
2016-12-08 06:00 | 0 | 0.57567 | 420643
2016-12-08 07:00 | 0 | 0.56996 | 410867
2016-12-08 08:00 | 0 | 0.56088 | 406984
2016-12-08 09:00 | 0 | 0.54868 | 410688
2016-12-08 10:00 | 0 | 0.53491 | 425576
2016-12-08 11:00 | 0 | 0.51904 | 455738
2016-12-08 12:00 | 0 | 0.50178 | 486601
2016-12-08 13:00 | 0 | 0.47384 | 499919
2016-12-08 14:00 | 0.036084 | 0.46173 | 505890
2016-12-08 15:00 | 0.30616 | 0.4667 | 507576
2016-12-08 16:00 | 0.44646 | 0.41765 | 504190
2016-12-08 17:00 | 0.47666 | 0.36463 | 499818
2016-12-08 18:00 | 0.46338 | 0.3338 | 496188
2016-12-08 19:00 | 0.45269 | 0.31167 | 493982
2016-12-08 20:00 | 0.46036 | 0.29035 | 492492
2016-12-08 21:00 | 0.46604 | 0.26458 | 500117
2016-12-08 22:00 | 0.39582 | 0.23091 | 522102
2016-12-08 23:00 | 0.14761 | 0.22619 | 540306
2016-12-09 | 0.00090965 | 0.22761 | 548078
2016-12-09 01:00 | 0 | 0.21949 | 548669
2016-12-09 02:00 | 0 | 0.20393 | 537696
2016-12-09 03:00 | 0 | 0.19003 | 516390
2016-12-09 04:00 | 0 | 0.18574 | 492244
2016-12-09 05:00 | 0 | 0.1884 | 472568
2016-12-09 06:00 | 0 | 0.19501 | 457516
2016-12-09 07:00 | 0 | 0.1973 | 449077
2016-12-09 08:00 | 0 | 0.2012 | 446304
2016-12-09 09:00 | 0 | 0.19975 | 449959
2016-12-09 10:00 | 0 | 0.19276 | 463778
2016-12-09 11:00 | 0 | 0.18667 | 495626
2016-12-09 12:00 | 0 | 0.1805 | 525030
2016-12-09 13:00 | 0 | 0.17716 | 533803
2016-12-09 14:00 | 0.073628 | 0.17035 | 533344
2016-12-09 15:00 | 0.33224 | 0.18212 | 528271
2016-12-09 16:00 | 0.44521 | 0.1807 | 518734
2016-12-09 17:00 | 0.46512 | 0.17127 | 508481
2016-12-09 18:00 | 0.45832 | 0.16523 | 499720
2016-12-09 19:00 | 0.4632 | 0.15836 | 493059
2016-12-09 20:00 | 0.48301 | 0.14915 | 489983
2016-12-09 21:00 | 0.48875 | 0.13358 | 497648
2016-12-09 22:00 | 0.41794 | 0.13665 | 518119
2016-12-09 23:00 | 0.13844 | 0.2133 | 534333
2016-12-10 | 0.0016572 | 0.27827 | 539440
2016-12-10 01:00 | 0 | 0.30034 | 539358
2016-12-10 02:00 | 0 | 0.29871 | 531113
2016-12-10 03:00 | 0 | 0.28979 | 515810
2016-12-10 04:00 | 0 | 0.27821 | 495884
2016-12-10 05:00 | 0 | 0.26299 | 477552
2016-12-10 06:00 | 0 | 0.24804 | 463945
2016-12-10 07:00 | 0 | 0.2357 | 454895
2016-12-10 08:00 | 0 | 0.22819 | 449580
2016-12-10 09:00 | 0 | 0.22808 | 450270
2016-12-10 10:00 | 0 | 0.23373 | 455532
2016-12-10 11:00 | 0 | 0.24478 | 468218
2016-12-10 12:00 | 0 | 0.2597 | 483684
2016-12-10 13:00 | 0 | 0.27714 | 496268
2016-12-10 14:00 | 0.068245 | 0.25973 | 499445
2016-12-10 15:00 | 0.3221 | 0.26231 | 493783
2016-12-10 16:00 | 0.43409 | 0.3221 | 485209
2016-12-10 17:00 | 0.45711 | 0.3693 | 475911
2016-12-10 18:00 | 0.44789 | 0.41473 | 465551
2016-12-10 19:00 | 0.44334 | 0.44939 | 457626
2016-12-10 20:00 | 0.44848 | 0.47325 | 454752
2016-12-10 21:00 | 0.4531 | 0.49736 | 462525
2016-12-10 22:00 | 0.38322 | 0.54916 | 482787
2016-12-10 23:00 | 0.12822 | 0.60337 | 498996
2016-12-11 | 0.0015759 | 0.61427 | 506135
2016-12-11 01:00 | 0 | 0.60542 | 506369
2016-12-11 02:00 | 0 | 0.58958 | 498720
2016-12-11 03:00 | 0 | 0.56752 | 485255
2016-12-11 04:00 | 0 | 0.55007 | 468080
2016-12-11 05:00 | 0 | 0.53822 | 451964
2016-12-11 06:00 | 0 | 0.53197 | 438417
2016-12-11 07:00 | 0 | 0.52462 | 428411
2016-12-11 08:00 | 0 | 0.5215 | 422924
2016-12-11 09:00 | 0 | 0.50582 | 420773
2016-12-11 10:00 | 0 | 0.48206 | 423363
2016-12-11 11:00 | 0 | 0.46154 | 429902
2016-12-11 12:00 | 0 | 0.4478 | 438684
2016-12-11 13:00 | 0 | 0.4376 | 449833
2016-12-11 14:00 | 0.049626 | 0.4148 | 455639
2016-12-11 15:00 | 0.26146 | 0.38197 | 455897
2016-12-11 16:00 | 0.41766 | 0.40624 | 452539
2016-12-11 17:00 | 0.48759 | 0.43942 | 450280
2016-12-11 18:00 | 0.48338 | 0.46778 | 447019
2016-12-11 19:00 | 0.47259 | 0.49091 | 444274
2016-12-11 20:00 | 0.49349 | 0.49773 | 443363
2016-12-11 21:00 | 0.52767 | 0.48093 | 449731
2016-12-11 22:00 | 0.46355 | 0.45661 | 468778
2016-12-11 23:00 | 0.17172 | 0.4649 | 483949
2016-12-12 | 0.001935 | 0.44827 | 490456
2016-12-12 01:00 | 0 | 0.43232 | 490156
2016-12-12 02:00 | 0 | 0.42136 | 477727
2016-12-12 03:00 | 0 | 0.41285 | 458047
2016-12-12 04:00 | 0 | 0.39789 | 435517
2016-12-12 05:00 | 0 | 0.38182 | 413850
2016-12-12 06:00 | 0 | 0.37219 | 397790
2016-12-12 07:00 | 0 | 0.36289 | 388280
2016-12-12 08:00 | 0 | 0.36081 | 383816
2016-12-12 09:00 | 0 | 0.35374 | 386705
2016-12-12 10:00 | 0 | 0.34712 | 399214
2016-12-12 11:00 | 0 | 0.34327 | 428769
2016-12-12 12:00 | 0 | 0.33818 | 459733
2016-12-12 13:00 | 0 | 0.33465 | 474570
2016-12-12 14:00 | 0.077631 | 0.30513 | 481857
2016-12-12 15:00 | 0.30685 | 0.23626 | 485452
2016-12-12 16:00 | 0.46542 | 0.22115 | 483680
2016-12-12 17:00 | 0.51106 | 0.2825 | 479136
2016-12-12 18:00 | 0.49055 | 0.34181 | 474502
2016-12-12 19:00 | 0.47486 | 0.3706 | 469330
2016-12-12 20:00 | 0.48472 | 0.3801 | 465665
2016-12-12 21:00 | 0.4916 | 0.37379 | 471122
2016-12-12 22:00 | 0.4152 | 0.39711 | 489289
2016-12-12 23:00 | 0.12978 | 0.44643 | 506586
2016-12-13 | 0.00099876 | 0.47251 | 513426
2016-12-13 01:00 | 0 | 0.49353 | 512445
2016-12-13 02:00 | 0 | 0.50773 | 498922
2016-12-13 03:00 | 0 | 0.51291 | 477079
2016-12-13 04:00 | 0 | 0.51902 | 450772
2016-12-13 05:00 | 0 | 0.5228 | 428061
2016-12-13 06:00 | 0 | 0.52392 | 411296
2016-12-13 07:00 | 0 | 0.51696 | 400863
2016-12-13 08:00 | 0 | 0.5064 | 396104
2016-12-13 09:00 | 0 | 0.48999 | 398352
2016-12-13 10:00 | 0 | 0.47742 | 412311
2016-12-13 11:00 | 0 | 0.47191 | 439986
2016-12-13 12:00 | 0 | 0.46213 | 468628
2016-12-13 13:00 | 0 | 0.44846 | 480429
2016-12-13 14:00 | 0.079673 | 0.4334 | 485323
2016-12-13 15:00 | 0.36042 | 0.38239 | 488028
2016-12-13 16:00 | 0.50833 | 0.33076 | 485695
2016-12-13 17:00 | 0.53494 | 0.34645 | 482159
2016-12-13 18:00 | 0.50567 | 0.37945 | 479438
2016-12-13 19:00 | 0.48803 | 0.40256 | 478435
2016-12-13 20:00 | 0.50054 | 0.41754 | 478561
2016-12-13 21:00 | 0.5013 | 0.41498 | 484659
2016-12-13 22:00 | 0.42526 | 0.41143 | 501507
2016-12-13 23:00 | 0.15114 | 0.48402 | 516581
2016-12-14 | 0.0016147 | 0.53873 | 522850
2016-12-14 01:00 | 0 | 0.53782 | 520842
2016-12-14 02:00 | 0 | 0.52724 | 507901
2016-12-14 03:00 | 0 | 0.52285 | 486219
2016-12-14 04:00 | 0 | 0.51513 | 461112
2016-12-14 05:00 | 0 | 0.50034 | 437754
2016-12-14 06:00 | 0 | 0.48417 | 420383
2016-12-14 07:00 | 0 | 0.46386 | 409972
2016-12-14 08:00 | 0 | 0.44649 | 405901
2016-12-14 09:00 | 0 | 0.44195 | 408921
2016-12-14 10:00 | 0 | 0.44337 | 423189
2016-12-14 11:00 | 0 | 0.44976 | 453577
2016-12-14 12:00 | 0 | 0.46149 | 483151
2016-12-14 13:00 | 0 | 0.471 | 494539
2016-12-14 14:00 | 0.050178 | 0.4405 | 497724
2016-12-14 15:00 | 0.30541 | 0.42968 | 495918
2016-12-14 16:00 | 0.43688 | 0.45643 | 492643
2016-12-14 17:00 | 0.48326 | 0.4904 | 488018
2016-12-14 18:00 | 0.47631 | 0.50852 | 486077
2016-12-14 19:00 | 0.47066 | 0.51451 | 484267
2016-12-14 20:00 | 0.48909 | 0.51145 | 485080
2016-12-14 21:00 | 0.49696 | 0.49694 | 493089
2016-12-14 22:00 | 0.41569 | 0.46642 | 512913
2016-12-14 23:00 | 0.15361 | 0.50044 | 530545
2016-12-15 | 0.0014445 | 0.50222 | 537736
2016-12-15 01:00 | 0 | 0.46331 | 537977
2016-12-15 02:00 | 0 | 0.41726 | 527870
2016-12-15 03:00 | 0 | 0.36914 | 508040
2016-12-15 04:00 | 0 | 0.32824 | 483044
2016-12-15 05:00 | 0 | 0.29653 | 460192
2016-12-15 06:00 | 0 | 0.27065 | 444580
2016-12-15 07:00 | 0 | 0.24796 | 435415
2016-12-15 08:00 | 0 | 0.23681 | 432190
2016-12-15 09:00 | 0 | 0.22649 | 436254
2016-12-15 10:00 | 0 | 0.22034 | 453968
2016-12-15 11:00 | 0 | 0.22199 | 485955
2016-12-15 12:00 | 0 | 0.23195 | 516985
2016-12-15 13:00 | 0 | 0.24743 | 529454
2016-12-15 14:00 | 0.034955 | 0.25903 | 532001
2016-12-15 15:00 | 0.25423 | 0.29202 | 530640
2016-12-15 16:00 | 0.34154 | 0.32303 | 526810
2016-12-15 17:00 | 0.36673 | 0.34743 | 521762
2016-12-15 18:00 | 0.3677 | 0.36521 | 517951
2016-12-15 19:00 | 0.36505 | 0.37752 | 515590
2016-12-15 20:00 | 0.36175 | 0.388 | 515718
2016-12-15 21:00 | 0.34756 | 0.40479 | 525072
2016-12-15 22:00 | 0.27463 | 0.42351 | 547634
2016-12-15 23:00 | 0.062033 | 0.48096 | 565975
2016-12-16 | 2.05e-05 | 0.51121 | 573691
2016-12-16 01:00 | 0 | 0.50703 | 574150
2016-12-16 02:00 | 0 | 0.48695 | 563855
2016-12-16 03:00 | 0 | 0.45571 | 542728
2016-12-16 04:00 | 0 | 0.42819 | 516634
2016-12-16 05:00 | 0 | 0.40392 | 494644
2016-12-16 06:00 | 0 | 0.38671 | 478167
2016-12-16 07:00 | 0 | 0.38523 | 468952
2016-12-16 08:00 | 0 | 0.38356 | 464287
2016-12-16 09:00 | 0 | 0.38358 | 466808
2016-12-16 10:00 | 0 | 0.38356 | 480215
2016-12-16 11:00 | 0 | 0.3882 | 509127
2016-12-16 12:00 | 0 | 0.39719 | 536307
2016-12-16 13:00 | 0 | 0.40193 | 546053
2016-12-16 14:00 | 0.029469 | 0.39279 | 547755
2016-12-16 15:00 | 0.18219 | 0.38701 | 545038
2016-12-16 16:00 | 0.32189 | 0.38602 | 537828
2016-12-16 17:00 | 0.39512 | 0.3828 | 527938
2016-12-16 18:00 | 0.41821 | 0.38238 | 521278
2016-12-16 19:00 | 0.42422 | 0.39026 | 516221
2016-12-16 20:00 | 0.4459 | 0.41284 | 512984
2016-12-16 21:00 | 0.47377 | 0.44728 | 516347
2016-12-16 22:00 | 0.42474 | 0.48641 | 528963
2016-12-16 23:00 | 0.16511 | 0.51566 | 538562
2016-12-17 | 0.0017548 | 0.52954 | 538262
2016-12-17 01:00 | 0 | 0.54068 | 534022
2016-12-17 02:00 | 0 | 0.54696 | 521280
2016-12-17 03:00 | 0 | 0.55486 | 502161
2016-12-17 04:00 | 0 | 0.57883 | 478629
2016-12-17 05:00 | 0 | 0.60484 | 456200
2016-12-17 06:00 | 0 | 0.62756 | 438385
2016-12-17 07:00 | 0 | 0.65204 | 425874
2016-12-17 08:00 | 0 | 0.67187 | 418189
2016-12-17 09:00 | 0 | 0.68499 | 415645
2016-12-17 10:00 | 0 | 0.6892 | 418795
2016-12-17 11:00 | 0 | 0.69087 | 427947
2016-12-17 12:00 | 0 | 0.68811 | 441519
2016-12-17 13:00 | 0 | 0.6713 | 458175
2016-12-17 14:00 | 0.040671 | 0.66158 | 474077
2016-12-17 15:00 | 0.34483 | 0.62199 | 484504
2016-12-17 16:00 | 0.54866 | 0.58072 | 487476
2016-12-17 17:00 | 0.55772 | 0.57371 | 484404
2016-12-17 18:00 | 0.5312 | 0.59781 | 478451
2016-12-17 19:00 | 0.51826 | 0.63463 | 472354
2016-12-17 20:00 | 0.53331 | 0.67074 | 468144
2016-12-17 21:00 | 0.55544 | 0.68852 | 470744
2016-12-17 22:00 | 0.54205 | 0.67999 | 484005
2016-12-17 23:00 | 0.22549 | 0.65553 | 495374
2016-12-18 | 0.0018111 | 0.63064 | 499639
2016-12-18 01:00 | 0 | 0.60451 | 500069
2016-12-18 02:00 | 0 | 0.58374 | 491239
2016-12-18 03:00 | 0 | 0.57207 | 479320
2016-12-18 04:00 | 0 | 0.56082 | 461403
2016-12-18 05:00 | 0 | 0.54524 | 443249
2016-12-18 06:00 | 0 | 0.52749 | 427707
2016-12-18 07:00 | 0 | 0.51122 | 417417
2016-12-18 08:00 | 0 | 0.49654 | 412050
2016-12-18 09:00 | 0 | 0.47064 | 411510
2016-12-18 10:00 | 0 | 0.44009 | 415036
2016-12-18 11:00 | 0 | 0.41713 | 424423
2016-12-18 12:00 | 0 | 0.39853 | 438142
2016-12-18 13:00 | 0 | 0.39174 | 457346
2016-12-18 14:00 | 0.08574 | 0.38993 | 474790
2016-12-18 15:00 | 0.49042 | 0.34076 | 485275
2016-12-18 16:00 | 0.65036 | 0.27617 | 488225
2016-12-18 17:00 | 0.62786 | 0.27764 | 487242
2016-12-18 18:00 | 0.58885 | 0.29185 | 484137
2016-12-18 19:00 | 0.57185 | 0.29843 | 480659
2016-12-18 20:00 | 0.58722 | 0.30567 | 479543
2016-12-18 21:00 | 0.61569 | 0.30905 | 486497
2016-12-18 22:00 | 0.56998 | 0.3594 | 505481
2016-12-18 23:00 | 0.21815 | 0.44216 | 525851
2016-12-19 | 0.002806 | 0.51372 | 537426
2016-12-19 01:00 | 0 | 0.54668 | 542277
2016-12-19 02:00 | 0 | 0.55543 | 534931
2016-12-19 03:00 | 0 | 0.5645 | 519640
2016-12-19 04:00 | 0 | 0.57968 | 499938
2016-12-19 05:00 | 0 | 0.59477 | 481449
2016-12-19 06:00 | 0 | 0.60459 | 468614
2016-12-19 07:00 | 0 | 0.60922 | 461616
2016-12-19 08:00 | 0 | 0.60989 | 459526
2016-12-19 09:00 | 0 | 0.60255 | 463945
2016-12-19 10:00 | 0 | 0.59446 | 480074
2016-12-19 11:00 | 0 | 0.59125 | 510834
2016-12-19 12:00 | 0 | 0.58977 | 542300
2016-12-19 13:00 | 0 | 0.58928 | 559266
2016-12-19 14:00 | 0.034472 | 0.56355 | 565631
2016-12-19 15:00 | 0.43438 | 0.47045 | 563343
2016-12-19 16:00 | 0.59115 | 0.39615 | 555471
2016-12-19 17:00 | 0.58021 | 0.3972 | 545422
2016-12-19 18:00 | 0.55009 | 0.44331 | 536491
2016-12-19 19:00 | 0.53303 | 0.48065 | 528857
2016-12-19 20:00 | 0.54548 | 0.50786 | 525223
2016-12-19 21:00 | 0.5696 | 0.55828 | 529043
2016-12-19 22:00 | 0.50964 | 0.70921 | 548076
2016-12-19 23:00 | 0.22809 | 0.81683 | 567860
2016-12-20 | 0.0029418 | 0.85892 | 576875
2016-12-20 01:00 | 0 | 0.87688 | 577523
2016-12-20 02:00 | 0 | 0.88115 | 566272
2016-12-20 03:00 | 0 | 0.88767 | 545611
2016-12-20 04:00 | 0 | 0.89717 | 520703
2016-12-20 05:00 | 0 | 0.89965 | 498602
2016-12-20 06:00 | 0 | 0.89398 | 480938
2016-12-20 07:00 | 0 | 0.884 | 470824
2016-12-20 08:00 | 0 | 0.869 | 467099
2016-12-20 09:00 | 0 | 0.85397 | 470497
2016-12-20 10:00 | 0 | 0.84754 | 483373
2016-12-20 11:00 | 0 | 0.84386 | 509656
2016-12-20 12:00 | 0 | 0.82415 | 537310
2016-12-20 13:00 | 0 | 0.79622 | 547315
2016-12-20 14:00 | 0.037892 | 0.71372 | 545994
2016-12-20 15:00 | 0.43035 | 0.55863 | 537898
2016-12-20 16:00 | 0.5851 | 0.40151 | 525586
2016-12-20 17:00 | 0.58562 | 0.36268 | 511467
2016-12-20 18:00 | 0.54551 | 0.37676 | 499927
2016-12-20 19:00 | 0.52171 | 0.37875 | 491141
2016-12-20 20:00 | 0.53037 | 0.38089 | 486462
2016-12-20 21:00 | 0.53592 | 0.42794 | 490003
2016-12-20 22:00 | 0.45063 | 0.50718 | 509653
2016-12-20 23:00 | 0.1518 | 0.54771 | 529350
2016-12-21 | 0.0029824 | 0.59463 | 539075
2016-12-21 01:00 | 0 | 0.6364 | 541622
2016-12-21 02:00 | 0 | 0.6761 | 532200
2016-12-21 03:00 | 0 | 0.71479 | 513573
2016-12-21 04:00 | 0 | 0.73252 | 490567
2016-12-21 05:00 | 0 | 0.73452 | 468962
2016-12-21 06:00 | 0 | 0.7343 | 453796
2016-12-21 07:00 | 0 | 0.73454 | 445178
2016-12-21 08:00 | 0 | 0.73425 | 441880
2016-12-21 09:00 | 0 | 0.73834 | 444408
2016-12-21 10:00 | 0 | 0.74579 | 456626
2016-12-21 11:00 | 0 | 0.76246 | 483811
2016-12-21 12:00 | 0 | 0.7826 | 510286
2016-12-21 13:00 | 0 | 0.80063 | 520079
2016-12-21 14:00 | 0.034087 | 0.73504 | 517715
2016-12-21 15:00 | 0.17097 | 0.57903 | 509230
2016-12-21 16:00 | 0.30738 | 0.49612 | 497804
2016-12-21 17:00 | 0.36807 | 0.53692 | 485887
2016-12-21 18:00 | 0.38004 | 0.61254 | 475256
2016-12-21 19:00 | 0.3791 | 0.66402 | 467024
2016-12-21 20:00 | 0.38052 | 0.69069 | 464161
2016-12-21 21:00 | 0.36492 | 0.71917 | 469351
2016-12-21 22:00 | 0.30241 | 0.78256 | 486513
2016-12-21 23:00 | 0.10896 | 0.82479 | 502430
2016-12-22 | 0.0012124 | 0.83637 | 509163
2016-12-22 01:00 | 0 | 0.82779 | 509868
2016-12-22 02:00 | 0 | 0.81489 | 500571
2016-12-22 03:00 | 0 | 0.80652 | 482877
2016-12-22 04:00 | 0 | 0.78658 | 460330
2016-12-22 05:00 | 0 | 0.76152 | 440070
2016-12-22 06:00 | 0 | 0.74035 | 423190
2016-12-22 07:00 | 0 | 0.71191 | 411998
2016-12-22 08:00 | 0 | 0.68555 | 406434
2016-12-22 09:00 | 0 | 0.65724 | 407653
2016-12-22 10:00 | 0 | 0.62109 | 417723
2016-12-22 11:00 | 0 | 0.57785 | 441338
2016-12-22 12:00 | 0 | 0.53364 | 468480
2016-12-22 13:00 | 0 | 0.49787 | 481338
2016-12-22 14:00 | 0.018919 | 0.4309 | 484535
2016-12-22 15:00 | 0.091037 | 0.35842 | 482772
2016-12-22 16:00 | 0.22247 | 0.27019 | 476519
2016-12-22 17:00 | 0.30009 | 0.22943 | 467884
2016-12-22 18:00 | 0.33538 | 0.23819 | 460572
2016-12-22 19:00 | 0.34461 | 0.25639 | 455456
2016-12-22 20:00 | 0.34835 | 0.27997 | 454145
2016-12-22 21:00 | 0.3398 | 0.38178 | 459862
2016-12-22 22:00 | 0.28688 | 0.52788 | 475102
2016-12-22 23:00 | 0.13043 | 0.59947 | 489576
2016-12-23 | 0.0016122 | 0.62738 | 495798
2016-12-23 01:00 | 0 | 0.63333 | 497223
2016-12-23 02:00 | 0 | 0.62986 | 487588
2016-12-23 03:00 | 0 | 0.62675 | 472798
2016-12-23 04:00 | 0 | 0.62705 | 451296
2016-12-23 05:00 | 0 | 0.62692 | 429186
2016-12-23 06:00 | 0 | 0.62615 | 412910
2016-12-23 07:00 | 0 | 0.62134 | 401630
2016-12-23 08:00 | 0 | 0.6171 | 396314
2016-12-23 09:00 | 0 | 0.62294 | 397588
2016-12-23 10:00 | 0 | 0.63818 | 405943
2016-12-23 11:00 | 0 | 0.65648 | 424029
2016-12-23 12:00 | 0 | 0.67075 | 444616
2016-12-23 13:00 | 0 | 0.6697 | 458812
2016-12-23 14:00 | 0.019464 | 0.63157 | 465951
2016-12-23 15:00 | 0.2363 | 0.53461 | 466609
2016-12-23 16:00 | 0.36445 | 0.48939 | 463057
2016-12-23 17:00 | 0.42029 | 0.48697 | 457024
2016-12-23 18:00 | 0.42136 | 0.48154 | 451089
2016-12-23 19:00 | 0.42519 | 0.45183 | 446074
2016-12-23 20:00 | 0.43887 | 0.39245 | 443898
2016-12-23 21:00 | 0.44904 | 0.35112 | 449172
2016-12-23 22:00 | 0.3657 | 0.41582 | 463676
2016-12-23 23:00 | 0.11724 | 0.45572 | 474071
2016-12-24 | 0.00086813 | 0.46013 | 476015
2016-12-24 01:00 | 0 | 0.44129 | 472752
2016-12-24 02:00 | 0 | 0.40968 | 462869
2016-12-24 03:00 | 0 | 0.39241 | 446590
2016-12-24 04:00 | 0 | 0.37783 | 425537
2016-12-24 05:00 | 0 | 0.35993 | 404551
2016-12-24 06:00 | 0 | 0.3388 | 388257
2016-12-24 07:00 | 0 | 0.31799 | 375554
2016-12-24 08:00 | 0 | 0.30513 | 366969
2016-12-24 09:00 | 0 | 0.28924 | 363078
2016-12-24 10:00 | 0 | 0.28067 | 363251
2016-12-24 11:00 | 0 | 0.27563 | 369381
2016-12-24 12:00 | 0 | 0.27428 | 381480
2016-12-24 13:00 | 0 | 0.2834 | 398053
2016-12-24 14:00 | 0.033179 | 0.28864 | 415360
2016-12-24 15:00 | 0.32833 | 0.22943 | 428043
2016-12-24 16:00 | 0.44894 | 0.18798 | 433806
2016-12-24 17:00 | 0.47369 | 0.22227 | 433274
2016-12-24 18:00 | 0.46236 | 0.27503 | 428294
2016-12-24 19:00 | 0.4569 | 0.30938 | 423092
2016-12-24 20:00 | 0.46708 | 0.33916 | 419950
2016-12-24 21:00 | 0.47422 | 0.37689 | 420867
2016-12-24 22:00 | 0.39101 | 0.51925 | 429184
2016-12-24 23:00 | 0.11863 | 0.68853 | 434716
2016-12-25 | 0.0013198 | 0.74563 | 434106
2016-12-25 01:00 | 0 | 0.73086 | 431811
2016-12-25 02:00 | 0 | 0.67189 | 424473
2016-12-25 03:00 | 0 | 0.62163 | 414284
2016-12-25 04:00 | 0 | 0.59541 | 400191
2016-12-25 05:00 | 0 | 0.58242 | 383442
2016-12-25 06:00 | 0 | 0.58787 | 370192
2016-12-25 07:00 | 0 | 0.60199 | 360271
2016-12-25 08:00 | 0 | 0.6126 | 353271
2016-12-25 09:00 | 0 | 0.62226 | 350538
2016-12-25 10:00 | 0 | 0.6482 | 352300
2016-12-25 11:00 | 0 | 0.67752 | 358203
2016-12-25 12:00 | 0 | 0.70663 | 367970
2016-12-25 13:00 | 0 | 0.73766 | 382950
2016-12-25 14:00 | 0.033636 | 0.77113 | 396269
2016-12-25 15:00 | 0.29757 | 0.78498 | 403256
2016-12-25 16:00 | 0.46553 | 0.79523 | 405805
2016-12-25 17:00 | 0.50548 | 0.81045 | 404927
2016-12-25 18:00 | 0.49459 | 0.82808 | 400037
2016-12-25 19:00 | 0.48588 | 0.84999 | 394876
2016-12-25 20:00 | 0.50152 | 0.86734 | 390187
2016-12-25 21:00 | 0.52549 | 0.88805 | 389975
2016-12-25 22:00 | 0.47188 | 0.9048 | 398888
2016-12-25 23:00 | 0.1837 | 0.92466 | 408809
2016-12-26 | 0.0013995 | 0.92253 | 414867
2016-12-26 01:00 | 0 | 0.91107 | 418361
2016-12-26 02:00 | 0 | 0.88883 | 414284
2016-12-26 03:00 | 0 | 0.8814 | 404879
2016-12-26 04:00 | 0 | 0.87328 | 390156
2016-12-26 05:00 | 0 | 0.86757 | 375132
2016-12-26 06:00 | 0 | 0.86395 | 362658
2016-12-26 07:00 | 0 | 0.86203 | 353699
2016-12-26 08:00 | 0 | 0.85667 | 348608
2016-12-26 09:00 | 0 | 0.84155 | 347460
2016-12-26 10:00 | 0 | 0.83064 | 351425
2016-12-26 11:00 | 0 | 0.81583 | 360472
2016-12-26 12:00 | 0 | 0.80204 | 372219
2016-12-26 13:00 | 0 | 0.78995 | 386382
2016-12-26 14:00 | 0.037568 | 0.71759 | 402763
2016-12-26 15:00 | 0.44785 | 0.64497 | 415695
2016-12-26 16:00 | 0.61754 | 0.68585 | 423628
2016-12-26 17:00 | 0.60783 | 0.69351 | 425977
2016-12-26 18:00 | 0.56815 | 0.67925 | 424365
2016-12-26 19:00 | 0.55057 | 0.67451 | 421404
2016-12-26 20:00 | 0.56958 | 0.66289 | 419521
2016-12-26 21:00 | 0.59799 | 0.63181 | 423752
2016-12-26 22:00 | 0.51989 | 0.63488 | 436949
2016-12-26 23:00 | 0.18574 | 0.64107 | 451101
2016-12-27 | 0.0016102 | 0.64278 | 457182
2016-12-27 01:00 | 0 | 0.64502 | 456649
2016-12-27 02:00 | 0 | 0.64303 | 445529
2016-12-27 03:00 | 0 | 0.63856 | 428812
2016-12-27 04:00 | 0 | 0.63855 | 407088
2016-12-27 05:00 | 0 | 0.63862 | 386994
2016-12-27 06:00 | 0 | 0.63699 | 370840
2016-12-27 07:00 | 0 | 0.62298 | 360758
2016-12-27 08:00 | 0 | 0.5995 | 355649
2016-12-27 09:00 | 0 | 0.564 | 355194
2016-12-27 10:00 | 0 | 0.52854 | 363773
2016-12-27 11:00 | 0 | 0.50498 | 381884
2016-12-27 12:00 | 0 | 0.49361 | 404862
2016-12-27 13:00 | 0 | 0.49298 | 423598
2016-12-27 14:00 | 0.076485 | 0.45973 | 438131
2016-12-27 15:00 | 0.4282 | 0.34003 | 446838
2016-12-27 16:00 | 0.57818 | 0.24958 | 449707
2016-12-27 17:00 | 0.58181 | 0.24193 | 447435
2016-12-27 18:00 | 0.5438 | 0.27182 | 443791
2016-12-27 19:00 | 0.52405 | 0.2917 | 440307
2016-12-27 20:00 | 0.53867 | 0.31269 | 438806
2016-12-27 21:00 | 0.56243 | 0.38214 | 441567
2016-12-27 22:00 | 0.48888 | 0.50886 | 455269
2016-12-27 23:00 | 0.18982 | 0.61866 | 470265
2016-12-28 | 0.0027315 | 0.69105 | 475038
2016-12-28 01:00 | 0 | 0.74942 | 473497
2016-12-28 02:00 | 0 | 0.79499 | 462033
2016-12-28 03:00 | 0 | 0.83252 | 443776
2016-12-28 04:00 | 0 | 0.8639 | 422447
2016-12-28 05:00 | 0 | 0.87228 | 402556
2016-12-28 06:00 | 0 | 0.86302 | 387175
2016-12-28 07:00 | 0 | 0.84526 | 377738
2016-12-28 08:00 | 0 | 0.82933 | 373272
2016-12-28 09:00 | 0 | 0.81164 | 374497
2016-12-28 10:00 | 0 | 0.79934 | 384252
2016-12-28 11:00 | 0 | 0.79481 | 403077
2016-12-28 12:00 | 0 | 0.79305 | 427341
2016-12-28 13:00 | 0 | 0.799 | 443446
2016-12-28 14:00 | 0.032394 | 0.74703 | 452691
2016-12-28 15:00 | 0.33795 | 0.57599 | 456814
2016-12-28 16:00 | 0.52394 | 0.47493 | 456842
2016-12-28 17:00 | 0.54613 | 0.54654 | 453459
2016-12-28 18:00 | 0.51369 | 0.62825 | 449712
2016-12-28 19:00 | 0.49848 | 0.65336 | 446431
2016-12-28 20:00 | 0.51459 | 0.6624 | 444718
2016-12-28 21:00 | 0.53599 | 0.69437 | 448630
2016-12-28 22:00 | 0.46663 | 0.79235 | 463782
2016-12-28 23:00 | 0.19042 | 0.87426 | 477506
2016-12-29 | 0.0016683 | 0.91706 | 481095
2016-12-29 01:00 | 0 | 0.92816 | 479408
2016-12-29 02:00 | 0 | 0.9319 | 468166
2016-12-29 03:00 | 0 | 0.93426 | 448978
2016-12-29 04:00 | 0 | 0.93347 | 426749
2016-12-29 05:00 | 0 | 0.9235 | 407362
2016-12-29 06:00 | 0 | 0.91033 | 391950
2016-12-29 07:00 | 0 | 0.89451 | 380919
2016-12-29 08:00 | 0 | 0.87919 | 374964
2016-12-29 09:00 | 0 | 0.86798 | 375678
2016-12-29 10:00 | 0 | 0.85489 | 383293
2016-12-29 11:00 | 0 | 0.84381 | 400267
2016-12-29 12:00 | 0 | 0.83544 | 422823
2016-12-29 13:00 | 0 | 0.82554 | 439712
2016-12-29 14:00 | 0.053651 | 0.74334 | 451937
2016-12-29 15:00 | 0.35059 | 0.65793 | 458406
2016-12-29 16:00 | 0.5094 | 0.66335 | 459642
2016-12-29 17:00 | 0.52178 | 0.67686 | 457177
2016-12-29 18:00 | 0.49245 | 0.65697 | 453413
2016-12-29 19:00 | 0.47417 | 0.61991 | 448588
2016-12-29 20:00 | 0.47443 | 0.58244 | 445166
2016-12-29 21:00 | 0.491 | 0.53842 | 448553
2016-12-29 22:00 | 0.41173 | 0.55844 | 463901
2016-12-29 23:00 | 0.17009 | 0.58742 | 480596
2016-12-30 | 0.0016277 | 0.60732 | 486871
2016-12-30 01:00 | 0 | 0.61598 | 487082
2016-12-30 02:00 | 0 | 0.61955 | 476994
2016-12-30 03:00 | 0 | 0.63139 | 460130
2016-12-30 04:00 | 0 | 0.64122 | 439914
2016-12-30 05:00 | 0 | 0.64251 | 421903
2016-12-30 06:00 | 0 | 0.63847 | 407091
2016-12-30 07:00 | 0 | 0.63143 | 398686
2016-12-30 08:00 | 0 | 0.62491 | 394429
2016-12-30 09:00 | 0 | 0.6231 | 396327
2016-12-30 10:00 | 0 | 0.62508 | 405523
2016-12-30 11:00 | 0 | 0.63262 | 425145
2016-12-30 12:00 | 0 | 0.64758 | 447660
2016-12-30 13:00 | 0 | 0.66833 | 463447
2016-12-30 14:00 | 0.066719 | 0.61355 | 470223
2016-12-30 15:00 | 0.33992 | 0.49243 | 471272
2016-12-30 16:00 | 0.48141 | 0.49189 | 467833
2016-12-30 17:00 | 0.5036 | 0.58274 | 461282
2016-12-30 18:00 | 0.4784 | 0.63601 | 453356
2016-12-30 19:00 | 0.46424 | 0.67126 | 446082
2016-12-30 20:00 | 0.47219 | 0.68752 | 441690
2016-12-30 21:00 | 0.48048 | 0.73834 | 446474
2016-12-30 22:00 | 0.39249 | 0.78405 | 463624
2016-12-30 23:00 | 0.13147 | 0.81133 | 481092
2016-12-31 | 0.0013272 | 0.82084 | 487680
2016-12-31 01:00 | 0 | 0.81546 | 489425
2016-12-31 02:00 | 0 | 0.8063 | 481878
2016-12-31 03:00 | 0 | 0.8072 | 468220
2016-12-31 04:00 | 0 | 0.79934 | 450956
2016-12-31 05:00 | 0 | 0.79354 | 433000
2016-12-31 06:00 | 0 | 0.79506 | 420297
2016-12-31 07:00 | 0 | 0.79259 | 411686
2016-12-31 08:00 | 0 | 0.77895 | 406155
2016-12-31 09:00 | 0 | 0.75431 | 404289
2016-12-31 10:00 | 0 | 0.72933 | 407850
2016-12-31 11:00 | 0 | 0.70563 | 415139
2016-12-31 12:00 | 0 | 0.68337 | 426446
2016-12-31 13:00 | 0 | 0.65616 | 437460
2016-12-31 14:00 | 0.036427 | 0.55801 | 444140
2016-12-31 15:00 | 0.29475 | 0.49612 | 446688
2016-12-31 16:00 | 0.45444 | 0.45406 | 445791
2016-12-31 17:00 | 0.50867 | 0.40843 | 442001
2016-12-31 18:00 | 0.49731 | 0.39735 | 437484
2016-12-31 19:00 | 0.48732 | 0.39133 | 433876
2016-12-31 20:00 | 0.4976 | 0.38105 | 432009
2016-12-31 21:00 | 0.5139 | 0.37142 | 435982
2016-12-31 22:00 | 0.43958 | 0.41346 | 450070
2016-12-31 23:00 | 0.1567 | 0.48672 | 459604
2017-01-01 | 0.0017613 | 0.54371 | 460100

## case results
objective [€] | system cost [€/h]
270350067089.5629 | 30777557.7288

## component results
| carrier | Capacity Factor | Capital Expenditure [€] | Curtailment [MWh] | Dispatch [MW] | Installed Capacity [MW] | Market Value [€/MWh] | Operational Expenditure [€] | Optimal Capacity [MW] | Revenue [€] | Supply [MW] | Withdrawal [MW]
Generator | geothermal |  | 0 | 0 | 0 | 0 |  | 0 | 0 | 0 | 0 | 0
| natgas |  | 0 | 0 | 0 | 0 |  | 0 | 0 | 0 | 0 | 0
| natgas_wCCS |  | 0 | 0 | 0 | 0 |  | 0 | 0 | 0 | 0 | 0
| nuclear |  | 0 | 0 | 0 | 0 |  | 0 | 0 | 0 | 0 | 0
| onwind | 0.13443 | 165829160142.3952 | 4166533768.7778 | 1824879782.4692 | 0 | 92.3713 | 2737319673.7038 | 1545200.9197 | 168566479815.9725 | 1824879782.4692 | 0
| solar-utility | 0.26326 | 46713229265.3824 | 115156566.1743 | 2178597723.5308 | 0 | 21.4419 | 0 | 942012.9732 | 46713229265.4033 | 2178597723.5308 | 0
Link | direct air capture |  | 0 |  | 0 | 0 |  | 0 | 0 | 0 | 0 | 0
| geothermal |  | 0 |  | 0 | 0 |  | 0 | 0 | 0 | 0 | 0
| lead_acid_store |  | 0 |  | 0 | 0 |  | 0 | 0 | 0 | 0 | 0
| liquid_air_store | 0.17911 | 7389341645.5308 |  | -400217483.7286 | 0 | -18.4633 | 0 | 254357.876 | 7389341645.5366 | 400217483.7286 | -400217483.7286
| lithium_ion_nmc_store |  | 0 |  | 0 | 0 |  | 0 | 0 | 0 | 0 | 0
| natgas |  | 0 |  | 0 | 0 |  | 0 | 0 | 0 | 0 | 0
| natgas_wCCS |  | 0 |  | 0 | 0 |  | 0 | 0 | 0 | 0 | 0
| ni_zn_store |  | 0 |  | 0 | 0 |  | 0 | 0 | 0 | 0 | 0
| redox_store |  | 0 |  | 0 | 0 |  | 0 | 0 | 0 | 0 | 0
| zn_br_flow_store |  | 0 |  | 0 | 0 |  | 0 | 0 | 0 | 0 | 0
| zn_br_nonflow_store | 0.11408 | 930188439.3507 |  | -1.9209e-09 | 0 | -7.9903e+18 | 0 | 59315.6615 | 930188439.3535 | 59444597.5333 | -59444597.5333
Load | load |  |  |  | -4003477506 |  | -67.5288 |  |  | 270350067089.5677 | 0 | -4003477506
StorageUnit | battery storage | 0.28173 | 15230397376.0545 | 0 | -1.5134e-08 | 0 | -4.6731e+18 | 2151620.8292 | 115913.1083 | 15232548996.9286 | 143441388.6145 | -143441388.6145
Store | co2 atmosphere |  | 0 |  | 0 | 0 |  | 0 | 0 | 0 | 0 | 0
| lead_acid_store |  | 0 |  | 0 | 0 |  | 0 | 0 | 0 | 0 | 0
| liquid_air_store | 0.39642 | 29847922884.3545 |  | -1.4134e-07 | 0 | -6.2005e+17 | 0 | 2191176.6236 | 29847922884.2799 | 196323898.7918 | -196323898.7918
| lithium_ion_nmc_store |  | 0 |  | 0 | 0 |  | 0 | 0 | 0 | 0 | 0
| load shifting backward |  | 0 |  | 0 | 0 |  | 0 | 0 | 0 | 0 | 0
| load shifting forward |  | 0 |  | 0 | 0 |  | 0 | 0 | 0 | 0 | 0
| ni_zn_store |  | 0 |  | 0 | 0 |  | 0 | 0 | 0 | 0 | 0
| redox_store |  | 0 |  | 0 | 0 |  | 0 | 0 | 0 | 0 | 0
| zn_br_flow_store |  | 0 |  | 0 | 0 |  | 0 | 0 | 0 | 0 | 0
| zn_br_nonflow_store | 0.1201 | 1670356042.0909 |  | -1.9209e-09 | 0 | -1.4348e+19 | 0 | 59315.6615 | 1670356042.0933 | 29722298.7666 | -29722298.7666

## time results
snapshot | CCGT dispatch | CCGT % wCCS dispatch | geothermal dispatch | nuclear dispatch | onwind dispatch | solar-utility dispatch | load load | battery storage charged | battery storage discharged | battery storage state of charge | Lead-Acid-store state of charge | Liquid-Air-store state of charge | Lithium-Ion-NMC-store state of charge | Ni-Zn-store state of charge | Vanadium-Redox-Flow-store state of charge | Zn-Br-Flow-store state of charge | Zn-Br-Nonflow-store state of charge | co2 atmosphere state of charge | load shifting backward state of charge | load shifting forward state of charge | CCGT % link dispatch | CCGT % link wCCS dispatch | Lead-Acid-bicharger dispatch | Liquid-Air-charger dispatch | Liquid-Air-discharger dispatch | Lithium-Ion-NMC-bicharger dispatch | Ni-Zn-bicharger dispatch | Vanadium-Redox-Flow-bicharger dispatch | Zn-Br-Flow-bicharger dispatch | Zn-Br-Nonflow-bicharger dispatch | direct air capture dispatch | geothermal % link dispatch
2016-01-01 | 0 | 0 | 0 | 0 | 469186.8056 | 1622.1944 | 470809 | 0 | 0 | 158064.7667 | 0 | 918077.6725 | 0 | 0 | 0 | 0 | 0 | 0 | 0 | 0 | 0 | 0 | 0 | 0 | 0 | 0 | 0 | 0 | 0 | 0 | 0 | 0
2016-01-01 01:00 | 0 | 0 | 0 | 0 | 462893 | 0 | 462893 | 0 | 0 | 158064.7667 | 0 | 918077.6725 | 0 | 0 | 0 | 0 | 0 | 0 | 0 | 0 | 0 | 0 | 0 | 0 | 0 | 0 | 0 | 0 | 0 | 0 | 0 | 0
2016-01-01 02:00 | 0 | 0 | 0 | 0 | 452352 | 0 | 452352 | 0 | 0 | 158064.7667 | 0 | 918077.6725 | 0 | 0 | 0 | 0 | 0 | 0 | 0 | 0 | 0 | 0 | 0 | 0 | 0 | 0 | 0 | 0 | 0 | 0 | 0 | 0
2016-01-01 03:00 | 0 | 0 | 0 | 0 | 438677 | 0 | 438677 | 0 | 0 | 158064.7667 | 0 | 918077.6725 | 0 | 0 | 0 | 0 | 0 | 0 | 0 | 0 | 0 | 0 | 0 | 0 | 0 | 0 | 0 | 0 | 0 | 0 | 0 | 0
2016-01-01 04:00 | 0 | 0 | 0 | 0 | 232964.9174 | 0 | 423295 | 0 | 0 | 158064.7667 | 0 | 727747.5899 | 0 | 0 | 0 | 0 | 0 | 0 | 0 | 0 | 0 | 0 | 0 | 0 | 190330.0826 | 0 | 0 | 0 | 0 | 0 | 0 | 0
2016-01-01 05:00 | 0 | 0 | 0 | 0 | 410979 | 0 | 410979 | 0 | 0 | 158064.7667 | 0 | 727747.5899 | 0 | 0 | 0 | 0 | 0 | 0 | 0 | 0 | 0 | 0 | 0 | 0 | 0 | 0 | 0 | 0 | 0 | 0 | 0 | 0
2016-01-01 06:00 | 0 | 0 | 0 | 0 | 400444 | 0 | 400444 | 0 | 0 | 158064.7667 | 0 | 727747.5899 | 0 | 0 | 0 | 0 | 0 | 0 | 0 | 0 | 0 | 0 | 0 | 0 | 0 | 0 | 0 | 0 | 0 | 0 | 0 | 0
2016-01-01 07:00 | 0 | 0 | 0 | 0 | 390845 | 0 | 390845 | 0 | 0 | 158064.7667 | 0 | 727747.5899 | 0 | 0 | 0 | 0 | 0 | 0 | 0 | 0 | 0 | 0 | 0 | 0 | 0 | 0 | 0 | 0 | 0 | 0 | 0 | 0
2016-01-01 08:00 | 0 | 0 | 0 | 0 | 383868 | 0 | 383868 | 0 | 0 | 158064.7667 | 0 | 727747.5899 | 0 | 0 | 0 | 0 | 0 | 0 | 0 | 0 | 0 | 0 | 0 | 0 | 0 | 0 | 0 | 0 | 0 | 0 | 0 | 0
2016-01-01 09:00 | 0 | 0 | 0 | 0 | 382247 | 0 | 382247 | 0 | 0 | 158064.7667 | 0 | 727747.5899 | 0 | 0 | 0 | 0 | 0 | 0 | 0 | 0 | 0 | 0 | 0 | 0 | 0 | 0 | 0 | 0 | 0 | 0 | 0 | 0
2016-01-01 10:00 | 0 | 0 | 0 | 0 | 385757 | 0 | 385757 | 0 | 0 | 158064.7667 | 0 | 727747.5899 | 0 | 0 | 0 | 0 | 0 | 0 | 0 | 0 | 0 | 0 | 0 | 0 | 0 | 0 | 0 | 0 | 0 | 0 | 0 | 0
2016-01-01 11:00 | 0 | 0 | 0 | 0 | 390944 | 0 | 390944 | 0 | 0 | 158064.7667 | 0 | 727747.5899 | 0 | 0 | 0 | 0 | 0 | 0 | 0 | 0 | 0 | 0 | 0 | 0 | 0 | 0 | 0 | 0 | 0 | 0 | 0 | 0
2016-01-01 12:00 | 0 | 0 | 0 | 0 | 208208.9174 | 0 | 398539 | 0 | 0 | 158064.7667 | 0 | 537417.5073 | 0 | 0 | 0 | 0 | 0 | 0 | 0 | 0 | 0 | 0 | 0 | 0 | 190330.0826 | 0 | 0 | 0 | 0 | 0 | 0 | 0
2016-01-01 13:00 | 0 | 0 | 0 | 0 | 407548 | 0 | 407548 | 0 | 0 | 158064.7667 | 0 | 537417.5073 | 0 | 0 | 0 | 0 | 0 | 0 | 0 | 0 | 0 | 0 | 0 | 0 | 0 | 0 | 0 | 0 | 0 | 0 | 0 | 0
2016-01-01 14:00 | 0 | 0 | 0 | 0 | 377873.9003 | 42415.0997 | 420289 | 0 | 0 | 158064.7667 | 0 | 537417.5073 | 0 | 0 | 0 | 0 | 0 | 0 | 0 | 0 | 0 | 0 | 0 | 0 | 0 | 0 | 0 | 0 | 0 | 0 | 0 | 0
2016-01-01 15:00 | 0 | 0 | 0 | 0 | 116537.9341 | 379259.8594 | 431770 | 0 | 0 | 158064.7667 | 0 | 601445.3007 | 0 | 0 | 0 | 0 | 0 | 0 | 0 | 0 | 0 | 0 | 0 | 64027.7934 | 0 | 0 | 0 | 0 | 0 | 0 | 0 | 0
2016-01-01 16:00 | 0 | 0 | 0 | 0 | 0 | 550409.2735 | 438480 | 47901.4801 | 0 | 205966.2467 | 0 | 665473.0941 | 0 | 0 | 0 | 0 | 0 | 0 | 0 | 0 | 0 | 0 | 0 | 64027.7934 | 0 | 0 | 0 | 0 | 0 | 0 | 0 | 0
2016-01-01 17:00 | 0 | 0 | 0 | 0 | 0 | 550889.2263 | 440338 | 1460.0347 | 0 | 207426.2815 | 0 | 729500.8876 | 0 | 0 | 0 | 0 | 45063.3981 | 0 | 0 | 0 | 0 | 0 | 0 | 64027.7934 | 0 | 0 | 0 | 0 | 0 | 45063.3981 | 0 | 0
2016-01-01 18:00 | 0 | 0 | 0 | 0 | 0 | 516316.0568 | 438036 | 0 | 0 | 207426.2815 | 0 | 793528.681 | 0 | 0 | 0 | 0 | 59315.6615 | 0 | 0 | 0 | 0 | 0 | 0 | 64027.7934 | 0 | 0 | 0 | 0 | 0 | 14252.2634 | 0 | 0
2016-01-01 19:00 | 0 | 0 | 0 | 0 | 0 | 502902.4025 | 432321 | 65869.2706 | 0 | 273295.552 | 0 | 857556.4744 | 0 | 0 | 0 | 0 | 0 | 0 | 0 | 0 | 0 | 0 | 0 | 64027.7934 | 0 | 0 | 0 | 0 | 0 | -59315.6615 | 0 | 0
2016-01-01 20:00 | 0 | 0 | 0 | 0 | 0 | 521077.9766 | 428860 | 0 | 0 | 273295.552 | 0 | 921584.2678 | 0 | 0 | 0 | 0 | 28190.1832 | 0 | 0 | 0 | 0 | 0 | 0 | 64027.7934 | 0 | 0 | 0 | 0 | 0 | 28190.1832 | 0 | 0
2016-01-01 21:00 | 0 | 0 | 0 | 0 | 0 | 550889.8461 | 430801 | 24935.5744 | 0 | 298231.1264 | 0 | 985612.0612 | 0 | 0 | 0 | 0 | 59315.6615 | 0 | 0 | 0 | 0 | 0 | 0 | 64027.7934 | 0 | 0 | 0 | 0 | 0 | 31125.4783 | 0 | 0
2016-01-01 22:00 | 0 | 0 | 0 | 0 | 0 | 504538.9729 | 445055 | 0 | 0 | 298231.1264 | 0 | 1049639.8546 | 0 | 0 | 0 | 0 | 54771.841 | 0 | 0 | 0 | 0 | 0 | 0 | 64027.7934 | 0 | 0 | 0 | 0 | 0 | -4543.8205 | 0 | 0
2016-01-01 23:00 | 0 | 0 | 0 | 0 | 207362.5501 | 198035.6089 | 460170 | 0 | 0 | 298231.1264 | 0 | 1049639.8546 | 0 | 0 | 0 | 0 | 0 | 0 | 0 | 0 | 0 | 0 | 0 | 0 | 0 | 0 | 0 | 0 | 0 | -54771.841 | 0 | 0
2016-01-02 | 0 | 0 | 0 | 0 | 464084.0481 | 1850.9519 | 465935 | 0 | 0 | 298231.1264 | 0 | 1049639.8546 | 0 | 0 | 0 | 0 | 0 | 0 | 0 | 0 | 0 | 0 | 0 | 0 | 0 | 0 | 0 | 0 | 0 | 0 | 0 | 0
2016-01-02 01:00 | 0 | 0 | 0 | 0 | 465362 | 0 | 465362 | 0 | 0 | 298231.1264 | 0 | 1049639.8546 | 0 | 0 | 0 | 0 | 0 | 0 | 0 | 0 | 0 | 0 | 0 | 0 | 0 | 0 | 0 | 0 | 0 | 0 | 0 | 0
2016-01-02 02:00 | 0 | 0 | 0 | 0 | 462094 | 0 | 462094 | 0 | 0 | 298231.1264 | 0 | 1049639.8546 | 0 | 0 | 0 | 0 | 0 | 0 | 0 | 0 | 0 | 0 | 0 | 0 | 0 | 0 | 0 | 0 | 0 | 0 | 0 | 0
2016-01-02 03:00 | 0 | 0 | 0 | 0 | 450580 | 0 | 450580 | 0 | 0 | 298231.1264 | 0 | 1049639.8546 | 0 | 0 | 0 | 0 | 0 | 0 | 0 | 0 | 0 | 0 | 0 | 0 | 0 | 0 | 0 | 0 | 0 | 0 | 0 | 0
2016-01-02 04:00 | 0 | 0 | 0 | 0 | 434931 | 0 | 434931 | 0 | 0 | 298231.1264 | 0 | 1049639.8546 | 0 | 0 | 0 | 0 | 0 | 0 | 0 | 0 | 0 | 0 | 0 | 0 | 0 | 0 | 0 | 0 | 0 | 0 | 0 | 0
2016-01-02 05:00 | 0 | 0 | 0 | 0 | 417915 | 0 | 417915 | 0 | 0 | 298231.1264 | 0 | 1049639.8546 | 0 | 0 | 0 | 0 | 0 | 0 | 0 | 0 | 0 | 0 | 0 | 0 | 0 | 0 | 0 | 0 | 0 | 0 | 0 | 0
2016-01-02 06:00 | 0 | 0 | 0 | 0 | 406626 | 0 | 406626 | 0 | 0 | 298231.1264 | 0 | 1049639.8546 | 0 | 0 | 0 | 0 | 0 | 0 | 0 | 0 | 0 | 0 | 0 | 0 | 0 | 0 | 0 | 0 | 0 | 0 | 0 | 0
2016-01-02 07:00 | 0 | 0 | 0 | 0 | 397512 | 0 | 397512 | 0 | 0 | 298231.1264 | 0 | 1049639.8546 | 0 | 0 | 0 | 0 | 0 | 0 | 0 | 0 | 0 | 0 | 0 | 0 | 0 | 0 | 0 | 0 | 0 | 0 | 0 | 0
2016-01-02 08:00 | 0 | 0 | 0 | 0 | 392956 | 0 | 392956 | 0 | 0 | 298231.1264 | 0 | 1049639.8546 | 0 | 0 | 0 | 0 | 0 | 0 | 0 | 0 | 0 | 0 | 0 | 0 | 0 | 0 | 0 | 0 | 0 | 0 | 0 | 0
2016-01-02 09:00 | 0 | 0 | 0 | 0 | 392210 | 0 | 392210 | 0 | 0 | 298231.1264 | 0 | 1049639.8546 | 0 | 0 | 0 | 0 | 0 | 0 | 0 | 0 | 0 | 0 | 0 | 0 | 0 | 0 | 0 | 0 | 0 | 0 | 0 | 0
2016-01-02 10:00 | 0 | 0 | 0 | 0 | 396592 | 0 | 396592 | 0 | 0 | 298231.1264 | 0 | 1049639.8546 | 0 | 0 | 0 | 0 | 0 | 0 | 0 | 0 | 0 | 0 | 0 | 0 | 0 | 0 | 0 | 0 | 0 | 0 | 0 | 0
2016-01-02 11:00 | 0 | 0 | 0 | 0 | 216436.9174 | 0 | 406767 | 0 | 0 | 298231.1264 | 0 | 859309.7721 | 0 | 0 | 0 | 0 | 0 | 0 | 0 | 0 | 0 | 0 | 0 | 0 | 190330.0826 | 0 | 0 | 0 | 0 | 0 | 0 | 0
2016-01-02 12:00 | 0 | 0 | 0 | 0 | 420668 | 0 | 420668 | 0 | 0 | 298231.1264 | 0 | 859309.7721 | 0 | 0 | 0 | 0 | 0 | 0 | 0 | 0 | 0 | 0 | 0 | 0 | 0 | 0 | 0 | 0 | 0 | 0 | 0 | 0
2016-01-02 13:00 | 0 | 0 | 0 | 0 | 434757 | 0 | 434757 | 0 | 0 | 298231.1264 | 0 | 859309.7721 | 0 | 0 | 0 | 0 | 0 | 0 | 0 | 0 | 0 | 0 | 0 | 0 | 0 | 0 | 0 | 0 | 0 | 0 | 0 | 0
2016-01-02 14:00 | 0 | 0 | 0 | 0 | 383650.7519 | 61395.2481 | 445046 | 0 | 0 | 298231.1264 | 0 | 859309.7721 | 0 | 0 | 0 | 0 | 0 | 0 | 0 | 0 | 0 | 0 | 0 | 0 | 0 | 0 | 0 | 0 | 0 | 0 | 0 | 0
2016-01-02 15:00 | 0 | 0 | 0 | 0 | 151775.7024 | 298317.2976 | 450093 | 0 | 0 | 298231.1264 | 0 | 859309.7721 | 0 | 0 | 0 | 0 | 0 | 0 | 0 | 0 | 0 | 0 | 0 | 0 | 0 | 0 | 0 | 0 | 0 | 0 | 0 | 0
2016-01-02 16:00 | 0 | 0 | 0 | 0 | 74396.3148 | 438407.4786 | 448776 | 0 | 0 | 298231.1264 | 0 | 923337.5655 | 0 | 0 | 0 | 0 | 0 | 0 | 0 | 0 | 0 | 0 | 0 | 64027.7934 | 0 | 0 | 0 | 0 | 0 | 0 | 0 | 0
2016-01-02 17:00 | 0 | 0 | 0 | 0 | 0 | 475514.3154 | 443349 | 0 | 0 | 298231.1264 | 0 | 955502.8809 | 0 | 0 | 0 | 0 | 0 | 0 | 0 | 0 | 0 | 0 | 0 | 32165.3154 | 0 | 0 | 0 | 0 | 0 | 0 | 0 | 0
2016-01-02 18:00 | 0 | 0 | 0 | 0 | 0 | 467616.1621 | 435148 | 0 | 0 | 298231.1264 | 0 | 987971.043 | 0 | 0 | 0 | 0 | 0 | 0 | 0 | 0 | 0 | 0 | 0 | 32468.1621 | 0 | 0 | 0 | 0 | 0 | 0 | 0 | 0
2016-01-02 19:00 | 0 | 0 | 0 | 0 | 0 | 456630.0319 | 427129 | 0 | 0 | 298231.1264 | 0 | 1017472.0749 | 0 | 0 | 0 | 0 | 0 | 0 | 0 | 0 | 0 | 0 | 0 | 29501.0319 | 0 | 0 | 0 | 0 | 0 | 0 | 0 | 0
2016-01-02 20:00 | 0 | 0 | 0 | 0 | 0 | 465217.8649 | 420682 | 0 | 0 | 298231.1264 | 0 | 1043984.9813 | 0 | 0 | 0 | 0 | 18022.9585 | 0 | 0 | 0 | 0 | 0 | 0 | 26512.9064 | 0 | 0 | 0 | 0 | 0 | 18022.9585 | 0 | 0
2016-01-02 21:00 | 0 | 0 | 0 | 0 | 0 | 469700.8349 | 423696 | 0 | 0 | 298231.1264 | 0 | 1108012.7747 | 0 | 0 | 0 | 0 | 0 | 0 | 0 | 0 | 0 | 0 | 0 | 64027.7934 | 0 | 0 | 0 | 0 | 0 | -18022.9585 | 0 | 0
2016-01-02 22:00 | 0 | 0 | 0 | 0 | 112123.543 | 388690.1186 | 441498 | 0 | 0 | 298231.1264 | 0 | 1108012.7747 | 0 | 0 | 0 | 0 | 59315.6615 | 0 | 0 | 0 | 0 | 0 | 0 | 0 | 0 | 0 | 0 | 0 | 0 | 59315.6615 | 0 | 0
2016-01-02 23:00 | 0 | 0 | 0 | 0 | 262171.8709 | 140104.4676 | 461592 | 0 | 0 | 298231.1264 | 0 | 1108012.7747 | 0 | 0 | 0 | 0 | 0 | 0 | 0 | 0 | 0 | 0 | 0 | 0 | 0 | 0 | 0 | 0 | 0 | -59315.6615 | 0 | 0
2016-01-03 | 0 | 0 | 0 | 0 | 531536.3363 | 1836.4571 | 469345 | 0 | 0 | 298231.1264 | 0 | 1172040.5682 | 0 | 0 | 0 | 0 | 0 | 0 | 0 | 0 | 0 | 0 | 0 | 64027.7934 | 0 | 0 | 0 | 0 | 0 | 0 | 0 | 0
2016-01-03 01:00 | 0 | 0 | 0 | 0 | 280016.9174 | 0 | 470347 | 0 | 0 | 298231.1264 | 0 | 981710.4856 | 0 | 0 | 0 | 0 | 0 | 0 | 0 | 0 | 0 | 0 | 0 | 0 | 190330.0826 | 0 | 0 | 0 | 0 | 0 | 0 | 0
2016-01-03 02:00 | 0 | 0 | 0 | 0 | 467310 | 0 | 467310 | 0 | 0 | 298231.1264 | 0 | 981710.4856 | 0 | 0 | 0 | 0 | 0 | 0 | 0 | 0 | 0 | 0 | 0 | 0 | 0 | 0 | 0 | 0 | 0 | 0 | 0 | 0
2016-01-03 03:00 | 0 | 0 | 0 | 0 | 456030 | 0 | 456030 | 0 | 0 | 298231.1264 | 0 | 981710.4856 | 0 | 0 | 0 | 0 | 0 | 0 | 0 | 0 | 0 | 0 | 0 | 0 | 0 | 0 | 0 | 0 | 0 | 0 | 0 | 0
2016-01-03 04:00 | 0 | 0 | 0 | 0 | 441559 | 0 | 441559 | 0 | 0 | 298231.1264 | 0 | 981710.4856 | 0 | 0 | 0 | 0 | 0 | 0 | 0 | 0 | 0 | 0 | 0 | 0 | 0 | 0 | 0 | 0 | 0 | 0 | 0 | 0
2016-01-03 05:00 | 0 | 0 | 0 | 0 | 427167 | 0 | 427167 | 0 | 0 | 298231.1264 | 0 | 981710.4856 | 0 | 0 | 0 | 0 | 0 | 0 | 0 | 0 | 0 | 0 | 0 | 0 | 0 | 0 | 0 | 0 | 0 | 0 | 0 | 0
2016-01-03 06:00 | 0 | 0 | 0 | 0 | 413834 | 0 | 413834 | 0 | 0 | 298231.1264 | 0 | 981710.4856 | 0 | 0 | 0 | 0 | 0 | 0 | 0 | 0 | 0 | 0 | 0 | 0 | 0 | 0 | 0 | 0 | 0 | 0 | 0 | 0
2016-01-03 07:00 | 0 | 0 | 0 | 0 | 404865 | 0 | 404865 | 0 | 0 | 298231.1264 | 0 | 981710.4856 | 0 | 0 | 0 | 0 | 0 | 0 | 0 | 0 | 0 | 0 | 0 | 0 | 0 | 0 | 0 | 0 | 0 | 0 | 0 | 0
2016-01-03 08:00 | 0 | 0 | 0 | 0 | 399699 | 0 | 399699 | 0 | 0 | 298231.1264 | 0 | 981710.4856 | 0 | 0 | 0 | 0 | 0 | 0 | 0 | 0 | 0 | 0 | 0 | 0 | 0 | 0 | 0 | 0 | 0 | 0 | 0 | 0
2016-01-03 09:00 | 0 | 0 | 0 | 0 | 398110 | 0 | 398110 | 0 | 0 | 298231.1264 | 0 | 981710.4856 | 0 | 0 | 0 | 0 | 0 | 0 | 0 | 0 | 0 | 0 | 0 | 0 | 0 | 0 | 0 | 0 | 0 | 0 | 0 | 0
2016-01-03 10:00 | 0 | 0 | 0 | 0 | 400834 | 0 | 400834 | 0 | 0 | 298231.1264 | 0 | 981710.4856 | 0 | 0 | 0 | 0 | 0 | 0 | 0 | 0 | 0 | 0 | 0 | 0 | 0 | 0 | 0 | 0 | 0 | 0 | 0 | 0
2016-01-03 11:00 | 0 | 0 | 0 | 0 | 408834 | 0 | 408834 | 0 | 0 | 298231.1264 | 0 | 981710.4856 | 0 | 0 | 0 | 0 | 0 | 0 | 0 | 0 | 0 | 0 | 0 | 0 | 0 | 0 | 0 | 0 | 0 | 0 | 0 | 0
2016-01-03 12:00 | 0 | 0 | 0 | 0 | 484476.7934 | 0 | 420449 | 0 | 0 | 298231.1264 | 0 | 1045738.279 | 0 | 0 | 0 | 0 | 0 | 0 | 0 | 0 | 0 | 0 | 0 | 64027.7934 | 0 | 0 | 0 | 0 | 0 | 0 | 0 | 0
2016-01-03 13:00 | 0 | 0 | 0 | 0 | 433181 | 0 | 433181 | 0 | 0 | 298231.1264 | 0 | 1045738.279 | 0 | 0 | 0 | 0 | 0 | 0 | 0 | 0 | 0 | 0 | 0 | 0 | 0 | 0 | 0 | 0 | 0 | 0 | 0 | 0
2016-01-03 14:00 | 0 | 0 | 0 | 0 | 402723.4589 | 37361.5411 | 440085 | 0 | 0 | 298231.1264 | 0 | 1045738.279 | 0 | 0 | 0 | 0 | 0 | 0 | 0 | 0 | 0 | 0 | 0 | 0 | 0 | 0 | 0 | 0 | 0 | 0 | 0 | 0
2016-01-03 15:00 | 0 | 0 | 0 | 0 | 147297.7001 | 351823.9614 | 439806 | 0 | 0 | 298231.1264 | 0 | 1045738.279 | 0 | 0 | 0 | 0 | 59315.6615 | 0 | 0 | 0 | 0 | 0 | 0 | 0 | 0 | 0 | 0 | 0 | 0 | 59315.6615 | 0 | 0
2016-01-03 16:00 | 0 | 0 | 0 | 0 | 0 | 467562.6369 | 434999 | 0 | 0 | 298231.1264 | 0 | 1109766.0724 | 0 | 0 | 0 | 0 | 27851.505 | 0 | 0 | 0 | 0 | 0 | 0 | 64027.7934 | 0 | 0 | 0 | 0 | 0 | -31464.1565 | 0 | 0
2016-01-03 17:00 | 0 | 0 | 0 | 0 | 0 | 482936.4064 | 430919 | 0 | 0 | 298231.1264 | 0 | 1130319.3223 | 0 | 0 | 0 | 0 | 59315.6615 | 0 | 0 | 0 | 0 | 0 | 0 | 20553.2499 | 0 | 0 | 0 | 0 | 0 | 31464.1565 | 0 | 0
2016-01-03 18:00 | 0 | 0 | 0 | 0 | 0 | 463732.675 | 427178 | 0 | 0 | 298231.1264 | 0 | 1166873.9974 | 0 | 0 | 0 | 0 | 59315.6615 | 0 | 0 | 0 | 0 | 0 | 0 | 36554.675 | 0 | 0 | 0 | 0 | 0 | 0 | 0 | 0
2016-01-03 19:00 | 0 | 0 | 0 | 0 | 0 | 449620.5859 | 422449 | 0 | 0 | 298231.1264 | 0 | 1194045.5833 | 0 | 0 | 0 | 0 | 59315.6615 | 0 | 0 | 0 | 0 | 0 | 0 | 27171.5859 | 0 | 0 | 0 | 0 | 0 | 0 | 0 | 0
2016-01-03 20:00 | 0 | 0 | 0 | 0 | 0 | 450626.4071 | 418943 | 0 | 0 | 298231.1264 | 0 | 1225728.9903 | 0 | 0 | 0 | 0 | 59315.6615 | 0 | 0 | 0 | 0 | 0 | 0 | 31683.4071 | 0 | 0 | 0 | 0 | 0 | 0 | 0 | 0
2016-01-03 21:00 | 0 | 0 | 0 | 0 | 0 | 438136.4878 | 424541 | 0 | 0 | 298231.1264 | 0 | 1289756.7837 | 0 | 0 | 0 | 0 | 8883.3559 | 0 | 0 | 0 | 0 | 0 | 0 | 64027.7934 | 0 | 0 | 0 | 0 | 0 | -50432.3056 | 0 | 0
2016-01-03 22:00 | 0 | 0 | 0 | 0 | 87678.9584 | 347817.6857 | 444380 | 0 | 0 | 298231.1264 | 0 | 1289756.7837 | 0 | 0 | 0 | 0 | 0 | 0 | 0 | 0 | 0 | 0 | 0 | 0 | 0 | 0 | 0 | 0 | 0 | -8883.3559 | 0 | 0
2016-01-03 23:00 | 0 | 0 | 0 | 0 | 298046.5321 | 81823.4484 | 464325 | 0 | 0 | 298231.1264 | 0 | 1145986.1028 | 0 | 0 | 0 | 0 | 59315.6615 | 0 | 0 | 0 | 0 | 0 | 0 | 0 | 143770.6809 | 0 | 0 | 0 | 0 | 59315.6615 | 0 | 0
2016-01-04 | 0 | 0 | 0 | 0 | 369621.957 | 1960.2225 | 474796 | 0 | 0 | 298231.1264 | 0 | 1102087.9439 | 0 | 0 | 0 | 0 | 0 | 0 | 0 | 0 | 0 | 0 | 0 | 64027.7934 | 107925.9524 | 0 | 0 | 0 | 0 | -59315.6615 | 0 | 0
2016-01-04 01:00 | 0 | 0 | 0 | 0 | 286690.9174 | 0 | 477021 | 0 | 0 | 298231.1264 | 0 | 911757.8613 | 0 | 0 | 0 | 0 | 0 | 0 | 0 | 0 | 0 | 0 | 0 | 0 | 190330.0826 | 0 | 0 | 0 | 0 | 0 | 0 | 0
2016-01-04 02:00 | 0 | 0 | 0 | 0 | 469735 | 0 | 469735 | 0 | 0 | 298231.1264 | 0 | 911757.8613 | 0 | 0 | 0 | 0 | 0 | 0 | 0 | 0 | 0 | 0 | 0 | 0 | 0 | 0 | 0 | 0 | 0 | 0 | 0 | 0
2016-01-04 03:00 | 0 | 0 | 0 | 0 | 452837 | 0 | 452837 | 0 | 0 | 298231.1264 | 0 | 911757.8613 | 0 | 0 | 0 | 0 | 0 | 0 | 0 | 0 | 0 | 0 | 0 | 0 | 0 | 0 | 0 | 0 | 0 | 0 | 0 | 0
2016-01-04 04:00 | 0 | 0 | 0 | 0 | 435678 | 0 | 435678 | 0 | 0 | 298231.1264 | 0 | 911757.8613 | 0 | 0 | 0 | 0 | 0 | 0 | 0 | 0 | 0 | 0 | 0 | 0 | 0 | 0 | 0 | 0 | 0 | 0 | 0 | 0
2016-01-04 05:00 | 0 | 0 | 0 | 0 | 485586.7934 | 0 | 421559 | 0 | 0 | 298231.1264 | 0 | 975785.6547 | 0 | 0 | 0 | 0 | 0 | 0 | 0 | 0 | 0 | 0 | 0 | 64027.7934 | 0 | 0 | 0 | 0 | 0 | 0 | 0 | 0
2016-01-04 06:00 | 0 | 0 | 0 | 0 | 410607 | 0 | 410607 | 0 | 0 | 298231.1264 | 0 | 975785.6547 | 0 | 0 | 0 | 0 | 0 | 0 | 0 | 0 | 0 | 0 | 0 | 0 | 0 | 0 | 0 | 0 | 0 | 0 | 0 | 0
2016-01-04 07:00 | 0 | 0 | 0 | 0 | 404707 | 0 | 404707 | 0 | 0 | 298231.1264 | 0 | 975785.6547 | 0 | 0 | 0 | 0 | 0 | 0 | 0 | 0 | 0 | 0 | 0 | 0 | 0 | 0 | 0 | 0 | 0 | 0 | 0 | 0
2016-01-04 08:00 | 0 | 0 | 0 | 0 | 403331 | 0 | 403331 | 0 | 0 | 298231.1264 | 0 | 975785.6547 | 0 | 0 | 0 | 0 | 0 | 0 | 0 | 0 | 0 | 0 | 0 | 0 | 0 | 0 | 0 | 0 | 0 | 0 | 0 | 0
2016-01-04 09:00 | 0 | 0 | 0 | 0 | 404998.3462 | 0 | 408268 | 0 | 0 | 298231.1264 | 0 | 913200.3394 | 0 | 0 | 0 | 0 | 59315.6615 | 0 | 0 | 0 | 0 | 0 | 0 | 0 | 62585.3153 | 0 | 0 | 0 | 0 | 59315.6615 | 0 | 0
2016-01-04 10:00 | 0 | 0 | 0 | 0 | 392551.2043 | 0 | 424056 | 0 | 0 | 298231.1264 | 0 | 913200.3394 | 0 | 0 | 0 | 0 | 27810.8658 | 0 | 0 | 0 | 0 | 0 | 0 | 0 | 0 | 0 | 0 | 0 | 0 | -31504.7957 | 0 | 0
2016-01-04 11:00 | 0 | 0 | 0 | 0 | 389827.0938 | 0 | 457966 | 0 | 0 | 298231.1264 | 0 | 813556.6375 | 0 | 0 | 0 | 0 | 59315.6615 | 0 | 0 | 0 | 0 | 0 | 0 | 0 | 99643.7019 | 0 | 0 | 0 | 0 | 31504.7957 | 0 | 0
2016-01-04 12:00 | 0 | 0 | 0 | 0 | 399344.2366 | 0 | 490049 | 0 | 0 | 298231.1264 | 0 | 782167.5357 | 0 | 0 | 0 | 0 | 0 | 0 | 0 | 0 | 0 | 0 | 0 | 0 | 31389.1019 | 0 | 0 | 0 | 0 | -59315.6615 | 0 | 0
2016-01-04 13:00 | 0 | 0 | 0 | 0 | 421871.5215 | 0 | 503347 | 0 | 0 | 298231.1264 | 0 | 700692.0572 | 0 | 0 | 0 | 0 | 0 | 0 | 0 | 0 | 0 | 0 | 0 | 0 | 81475.4785 | 0 | 0 | 0 | 0 | 0 | 0 | 0
2016-01-04 14:00 | 0 | 0 | 0 | 0 | 425703.2685 | 79973.7315 | 505677 | 0 | 0 | 298231.1264 | 0 | 700692.0572 | 0 | 0 | 0 | 0 | 0 | 0 | 0 | 0 | 0 | 0 | 0 | 0 | 0 | 0 | 0 | 0 | 0 | 0 | 0 | 0
2016-01-04 15:00 | 0 | 0 | 0 | 0 | 260841.5505 | 244256.4495 | 505098 | 0 | 0 | 298231.1264 | 0 | 700692.0572 | 0 | 0 | 0 | 0 | 0 | 0 | 0 | 0 | 0 | 0 | 0 | 0 | 0 | 0 | 0 | 0 | 0 | 0 | 0 | 0
2016-01-04 16:00 | 0 | 0 | 0 | 0 | 153894.4671 | 345972.5329 | 499867 | 0 | 0 | 298231.1264 | 0 | 700692.0572 | 0 | 0 | 0 | 0 | 0 | 0 | 0 | 0 | 0 | 0 | 0 | 0 | 0 | 0 | 0 | 0 | 0 | 0 | 0 | 0
2016-01-04 17:00 | 0 | 0 | 0 | 0 | 180635.6657 | 376838.1277 | 493446 | 0 | 0 | 298231.1264 | 0 | 764719.8506 | 0 | 0 | 0 | 0 | 0 | 0 | 0 | 0 | 0 | 0 | 0 | 64027.7934 | 0 | 0 | 0 | 0 | 0 | 0 | 0 | 0
2016-01-04 18:00 | 0 | 0 | 0 | 0 | 108150.8365 | 379749.1635 | 487900 | 0 | 0 | 298231.1264 | 0 | 764719.8506 | 0 | 0 | 0 | 0 | 0 | 0 | 0 | 0 | 0 | 0 | 0 | 0 | 0 | 0 | 0 | 0 | 0 | 0 | 0 | 0
2016-01-04 19:00 | 0 | 0 | 0 | 0 | 170208.6077 | 377173.1857 | 483354 | 0 | 0 | 298231.1264 | 0 | 828747.644 | 0 | 0 | 0 | 0 | 0 | 0 | 0 | 0 | 0 | 0 | 0 | 64027.7934 | 0 | 0 | 0 | 0 | 0 | 0 | 0 | 0
2016-01-04 20:00 | 0 | 0 | 0 | 0 | 107711.077 | 372410.923 | 480122 | 0 | 0 | 298231.1264 | 0 | 828747.644 | 0 | 0 | 0 | 0 | 0 | 0 | 0 | 0 | 0 | 0 | 0 | 0 | 0 | 0 | 0 | 0 | 0 | 0 | 0 | 0
2016-01-04 21:00 | 0 | 0 | 0 | 0 | 144487.5591 | 340266.4409 | 484754 | 0 | 0 | 298231.1264 | 0 | 828747.644 | 0 | 0 | 0 | 0 | 0 | 0 | 0 | 0 | 0 | 0 | 0 | 0 | 0 | 0 | 0 | 0 | 0 | 0 | 0 | 0
2016-01-04 22:00 | 0 | 0 | 0 | 0 | 256975.4376 | 247090.5624 | 504066 | 0 | 0 | 298231.1264 | 0 | 828747.644 | 0 | 0 | 0 | 0 | 0 | 0 | 0 | 0 | 0 | 0 | 0 | 0 | 0 | 0 | 0 | 0 | 0 | 0 | 0 | 0
2016-01-04 23:00 | 0 | 0 | 0 | 0 | 326030.0413 | 75545.6696 | 527878 | 0 | 0 | 298231.1264 | 0 | 702445.3548 | 0 | 0 | 0 | 0 | 0 | 0 | 0 | 0 | 0 | 0 | 0 | 64027.7934 | 190330.0826 | 0 | 0 | 0 | 0 | 0 | 0 | 0
2016-01-05 | 0 | 0 | 0 | 0 | 537449.8514 | 1544.1486 | 538994 | 0 | 0 | 298231.1264 | 0 | 702445.3548 | 0 | 0 | 0 | 0 | 0 | 0 | 0 | 0 | 0 | 0 | 0 | 0 | 0 | 0 | 0 | 0 | 0 | 0 | 0 | 0
2016-01-05 01:00 | 0 | 0 | 0 | 0 | 539677 | 0 | 539677 | 0 | 0 | 298231.1264 | 0 | 702445.3548 | 0 | 0 | 0 | 0 | 0 | 0 | 0 | 0 | 0 | 0 | 0 | 0 | 0 | 0 | 0 | 0 | 0 | 0 | 0 | 0
2016-01-05 02:00 | 0 | 0 | 0 | 0 | 531819 | 0 | 531819 | 0 | 0 | 298231.1264 | 0 | 702445.3548 | 0 | 0 | 0 | 0 | 0 | 0 | 0 | 0 | 0 | 0 | 0 | 0 | 0 | 0 | 0 | 0 | 0 | 0 | 0 | 0
2016-01-05 03:00 | 0 | 0 | 0 | 0 | 575885.7934 | 0 | 511858 | 0 | 0 | 298231.1264 | 0 | 766473.1483 | 0 | 0 | 0 | 0 | 0 | 0 | 0 | 0 | 0 | 0 | 0 | 64027.7934 | 0 | 0 | 0 | 0 | 0 | 0 | 0 | 0
2016-01-05 04:00 | 0 | 0 | 0 | 0 | 488356 | 0 | 488356 | 0 | 0 | 298231.1264 | 0 | 766473.1483 | 0 | 0 | 0 | 0 | 0 | 0 | 0 | 0 | 0 | 0 | 0 | 0 | 0 | 0 | 0 | 0 | 0 | 0 | 0 | 0
2016-01-05 05:00 | 0 | 0 | 0 | 0 | 470100 | 0 | 470100 | 0 | 0 | 298231.1264 | 0 | 766473.1483 | 0 | 0 | 0 | 0 | 0 | 0 | 0 | 0 | 0 | 0 | 0 | 0 | 0 | 0 | 0 | 0 | 0 | 0 | 0 | 0
2016-01-05 06:00 | 0 | 0 | 0 | 0 | 459532 | 0 | 459532 | 0 | 0 | 298231.1264 | 0 | 766473.1483 | 0 | 0 | 0 | 0 | 0 | 0 | 0 | 0 | 0 | 0 | 0 | 0 | 0 | 0 | 0 | 0 | 0 | 0 | 0 | 0
2016-01-05 07:00 | 0 | 0 | 0 | 0 | 516762.7934 | 0 | 452735 | 0 | 0 | 298231.1264 | 0 | 830500.9417 | 0 | 0 | 0 | 0 | 0 | 0 | 0 | 0 | 0 | 0 | 0 | 64027.7934 | 0 | 0 | 0 | 0 | 0 | 0 | 0 | 0
2016-01-05 08:00 | 0 | 0 | 0 | 0 | 450290 | 0 | 450290 | 0 | 0 | 298231.1264 | 0 | 830500.9417 | 0 | 0 | 0 | 0 | 0 | 0 | 0 | 0 | 0 | 0 | 0 | 0 | 0 | 0 | 0 | 0 | 0 | 0 | 0 | 0
2016-01-05 09:00 | 0 | 0 | 0 | 0 | 455066 | 0 | 455066 | 0 | 0 | 298231.1264 | 0 | 830500.9417 | 0 | 0 | 0 | 0 | 0 | 0 | 0 | 0 | 0 | 0 | 0 | 0 | 0 | 0 | 0 | 0 | 0 | 0 | 0 | 0
2016-01-05 10:00 | 0 | 0 | 0 | 0 | 471666 | 0 | 471666 | 0 | 0 | 298231.1264 | 0 | 830500.9417 | 0 | 0 | 0 | 0 | 0 | 0 | 0 | 0 | 0 | 0 | 0 | 0 | 0 | 0 | 0 | 0 | 0 | 0 | 0 | 0
2016-01-05 11:00 | 0 | 0 | 0 | 0 | 569367.7934 | 0 | 505340 | 0 | 0 | 298231.1264 | 0 | 894528.7351 | 0 | 0 | 0 | 0 | 0 | 0 | 0 | 0 | 0 | 0 | 0 | 64027.7934 | 0 | 0 | 0 | 0 | 0 | 0 | 0 | 0
2016-01-05 12:00 | 0 | 0 | 0 | 0 | 536414 | 0 | 536414 | 0 | 0 | 298231.1264 | 0 | 894528.7351 | 0 | 0 | 0 | 0 | 0 | 0 | 0 | 0 | 0 | 0 | 0 | 0 | 0 | 0 | 0 | 0 | 0 | 0 | 0 | 0
2016-01-05 13:00 | 0 | 0 | 0 | 0 | 544393 | 0 | 544393 | 0 | 0 | 298231.1264 | 0 | 894528.7351 | 0 | 0 | 0 | 0 | 0 | 0 | 0 | 0 | 0 | 0 | 0 | 0 | 0 | 0 | 0 | 0 | 0 | 0 | 0 | 0
2016-01-05 14:00 | 0 | 0 | 0 | 0 | 518315.2404 | 19992.7596 | 538308 | 0 | 0 | 298231.1264 | 0 | 894528.7351 | 0 | 0 | 0 | 0 | 0 | 0 | 0 | 0 | 0 | 0 | 0 | 0 | 0 | 0 | 0 | 0 | 0 | 0 | 0 | 0
2016-01-05 15:00 | 0 | 0 | 0 | 0 | 353571.635 | 176860.365 | 530432 | 0 | 0 | 298231.1264 | 0 | 894528.7351 | 0 | 0 | 0 | 0 | 0 | 0 | 0 | 0 | 0 | 0 | 0 | 0 | 0 | 0 | 0 | 0 | 0 | 0 | 0 | 0
2016-01-05 16:00 | 0 | 0 | 0 | 0 | 225603.3018 | 293357.6982 | 518961 | 0 | 0 | 298231.1264 | 0 | 894528.7351 | 0 | 0 | 0 | 0 | 0 | 0 | 0 | 0 | 0 | 0 | 0 | 0 | 0 | 0 | 0 | 0 | 0 | 0 | 0 | 0
2016-01-05 17:00 | 0 | 0 | 0 | 0 | 219115.7374 | 351958.056 | 507046 | 0 | 0 | 298231.1264 | 0 | 958556.5285 | 0 | 0 | 0 | 0 | 0 | 0 | 0 | 0 | 0 | 0 | 0 | 64027.7934 | 0 | 0 | 0 | 0 | 0 | 0 | 0 | 0
2016-01-05 18:00 | 0 | 0 | 0 | 0 | 198050.5187 | 363873.2747 | 497896 | 0 | 0 | 298231.1264 | 0 | 1022584.3219 | 0 | 0 | 0 | 0 | 0 | 0 | 0 | 0 | 0 | 0 | 0 | 64027.7934 | 0 | 0 | 0 | 0 | 0 | 0 | 0 | 0
2016-01-05 19:00 | 0 | 0 | 0 | 0 | 191512.0472 | 362492.7463 | 489977 | 0 | 0 | 298231.1264 | 0 | 1086612.1153 | 0 | 0 | 0 | 0 | 0 | 0 | 0 | 0 | 0 | 0 | 0 | 64027.7934 | 0 | 0 | 0 | 0 | 0 | 0 | 0 | 0
2016-01-05 20:00 | 0 | 0 | 0 | 0 | 126776.2837 | 358515.7163 | 485292 | 0 | 0 | 298231.1264 | 0 | 1086612.1153 | 0 | 0 | 0 | 0 | 0 | 0 | 0 | 0 | 0 | 0 | 0 | 0 | 0 | 0 | 0 | 0 | 0 | 0 | 0 | 0
2016-01-05 21:00 | 0 | 0 | 0 | 0 | 160162.3676 | 329741.6324 | 489904 | 0 | 0 | 298231.1264 | 0 | 1086612.1153 | 0 | 0 | 0 | 0 | 0 | 0 | 0 | 0 | 0 | 0 | 0 | 0 | 0 | 0 | 0 | 0 | 0 | 0 | 0 | 0
2016-01-05 22:00 | 0 | 0 | 0 | 0 | 265310.9414 | 245778.0586 | 511089 | 0 | 0 | 298231.1264 | 0 | 1086612.1153 | 0 | 0 | 0 | 0 | 0 | 0 | 0 | 0 | 0 | 0 | 0 | 0 | 0 | 0 | 0 | 0 | 0 | 0 | 0 | 0
2016-01-05 23:00 | 0 | 0 | 0 | 0 | 534598.3576 | 64203.4358 | 534774 | 0 | 0 | 298231.1264 | 0 | 1150639.9088 | 0 | 0 | 0 | 0 | 0 | 0 | 0 | 0 | 0 | 0 | 0 | 64027.7934 | 0 | 0 | 0 | 0 | 0 | 0 | 0 | 0
2016-01-06 | 0 | 0 | 0 | 0 | 543033.0094 | 1724.9906 | 544758 | 0 | 0 | 298231.1264 | 0 | 1150639.9088 | 0 | 0 | 0 | 0 | 0 | 0 | 0 | 0 | 0 | 0 | 0 | 0 | 0 | 0 | 0 | 0 | 0 | 0 | 0 | 0
2016-01-06 01:00 | 0 | 0 | 0 | 0 | 544168 | 0 | 544168 | 0 | 0 | 298231.1264 | 0 | 1150639.9088 | 0 | 0 | 0 | 0 | 0 | 0 | 0 | 0 | 0 | 0 | 0 | 0 | 0 | 0 | 0 | 0 | 0 | 0 | 0 | 0
2016-01-06 02:00 | 0 | 0 | 0 | 0 | 598430.7934 | 0 | 534403 | 0 | 0 | 298231.1264 | 0 | 1214667.7022 | 0 | 0 | 0 | 0 | 0 | 0 | 0 | 0 | 0 | 0 | 0 | 64027.7934 | 0 | 0 | 0 | 0 | 0 | 0 | 0 | 0
2016-01-06 03:00 | 0 | 0 | 0 | 0 | 512646 | 0 | 512646 | 0 | 0 | 298231.1264 | 0 | 1214667.7022 | 0 | 0 | 0 | 0 | 0 | 0 | 0 | 0 | 0 | 0 | 0 | 0 | 0 | 0 | 0 | 0 | 0 | 0 | 0 | 0
2016-01-06 04:00 | 0 | 0 | 0 | 0 | 488746 | 0 | 488746 | 0 | 0 | 298231.1264 | 0 | 1214667.7022 | 0 | 0 | 0 | 0 | 0 | 0 | 0 | 0 | 0 | 0 | 0 | 0 | 0 | 0 | 0 | 0 | 0 | 0 | 0 | 0
2016-01-06 05:00 | 0 | 0 | 0 | 0 | 533737.7934 | 0 | 469710 | 0 | 0 | 298231.1264 | 0 | 1278695.4956 | 0 | 0 | 0 | 0 | 0 | 0 | 0 | 0 | 0 | 0 | 0 | 64027.7934 | 0 | 0 | 0 | 0 | 0 | 0 | 0 | 0
2016-01-06 06:00 | 0 | 0 | 0 | 0 | 459026 | 0 | 459026 | 0 | 0 | 298231.1264 | 0 | 1278695.4956 | 0 | 0 | 0 | 0 | 0 | 0 | 0 | 0 | 0 | 0 | 0 | 0 | 0 | 0 | 0 | 0 | 0 | 0 | 0 | 0
2016-01-06 07:00 | 0 | 0 | 0 | 0 | 450847 | 0 | 450847 | 0 | 0 | 298231.1264 | 0 | 1278695.4956 | 0 | 0 | 0 | 0 | 0 | 0 | 0 | 0 | 0 | 0 | 0 | 0 | 0 | 0 | 0 | 0 | 0 | 0 | 0 | 0
2016-01-06 08:00 | 0 | 0 | 0 | 0 | 511788.7934 | 0 | 447761 | 0 | 0 | 298231.1264 | 0 | 1342723.289 | 0 | 0 | 0 | 0 | 0 | 0 | 0 | 0 | 0 | 0 | 0 | 64027.7934 | 0 | 0 | 0 | 0 | 0 | 0 | 0 | 0
2016-01-06 09:00 | 0 | 0 | 0 | 0 | 449636 | 0 | 449636 | 0 | 0 | 298231.1264 | 0 | 1342723.289 | 0 | 0 | 0 | 0 | 0 | 0 | 0 | 0 | 0 | 0 | 0 | 0 | 0 | 0 | 0 | 0 | 0 | 0 | 0 | 0
2016-01-06 10:00 | 0 | 0 | 0 | 0 | 527539.7934 | 0 | 463512 | 0 | 0 | 298231.1264 | 0 | 1406751.0824 | 0 | 0 | 0 | 0 | 0 | 0 | 0 | 0 | 0 | 0 | 0 | 64027.7934 | 0 | 0 | 0 | 0 | 0 | 0 | 0 | 0
2016-01-06 11:00 | 0 | 0 | 0 | 0 | 536173.9105 | 0 | 495560 | 0 | 0 | 298231.1264 | 0 | 1406751.0824 | 0 | 0 | 0 | 0 | 40613.9105 | 0 | 0 | 0 | 0 | 0 | 0 | 0 | 0 | 0 | 0 | 0 | 0 | 40613.9105 | 0 | 0
2016-01-06 12:00 | 0 | 0 | 0 | 0 | 506650.0655 | 0 | 524202 | 0 | 0 | 298231.1264 | 0 | 1406751.0824 | 0 | 0 | 0 | 0 | 23061.976 | 0 | 0 | 0 | 0 | 0 | 0 | 0 | 0 | 0 | 0 | 0 | 0 | -17551.9345 | 0 | 0
2016-01-06 13:00 | 0 | 0 | 0 | 0 | 477531.3553 | 0 | 530125 | 0 | 0 | 298231.1264 | 0 | 1377219.4137 | 0 | 0 | 0 | 0 | 0 | 0 | 0 | 0 | 0 | 0 | 0 | 0 | 29531.6688 | 0 | 0 | 0 | 0 | -23061.976 | 0 | 0
2016-01-06 14:00 | 0 | 0 | 0 | 0 | 407372.5582 | 16950.2847 | 523807 | 0 | 0 | 298231.1264 | 0 | 1277735.2566 | 0 | 0 | 0 | 0 | 0 | 0 | 0 | 0 | 0 | 0 | 0 | 0 | 99484.157 | 0 | 0 | 0 | 0 | 0 | 0 | 0
2016-01-06 15:00 | 0 | 0 | 0 | 0 | 306718.4547 | 157440.6733 | 515122 | 0 | 0 | 298231.1264 | 0 | 1226772.3846 | 0 | 0 | 0 | 0 | 0 | 0 | 0 | 0 | 0 | 0 | 0 | 0 | 50962.872 | 0 | 0 | 0 | 0 | 0 | 0 | 0
2016-01-06 16:00 | 0 | 0 | 0 | 0 | 233041.1998 | 272187.8002 | 505229 | 0 | 0 | 298231.1264 | 0 | 1226772.3846 | 0 | 0 | 0 | 0 | 0 | 0 | 0 | 0 | 0 | 0 | 0 | 0 | 0 | 0 | 0 | 0 | 0 | 0 | 0 | 0
2016-01-06 17:00 | 0 | 0 | 0 | 0 | 209804.0132 | 348111.7803 | 493888 | 0 | 0 | 298231.1264 | 0 | 1290800.178 | 0 | 0 | 0 | 0 | 0 | 0 | 0 | 0 | 0 | 0 | 0 | 64027.7934 | 0 | 0 | 0 | 0 | 0 | 0 | 0 | 0
2016-01-06 18:00 | 0 | 0 | 0 | 0 | 116687.5226 | 368534.4774 | 485222 | 0 | 0 | 298231.1264 | 0 | 1290800.178 | 0 | 0 | 0 | 0 | 0 | 0 | 0 | 0 | 0 | 0 | 0 | 0 | 0 | 0 | 0 | 0 | 0 | 0 | 0 | 0
2016-01-06 19:00 | 0 | 0 | 0 | 0 | 173557.7061 | 368491.0873 | 478021 | 0 | 0 | 298231.1264 | 0 | 1354827.9714 | 0 | 0 | 0 | 0 | 0 | 0 | 0 | 0 | 0 | 0 | 0 | 64027.7934 | 0 | 0 | 0 | 0 | 0 | 0 | 0 | 0
2016-01-06 20:00 | 0 | 0 | 0 | 0 | 110664.5639 | 364009.4361 | 474674 | 0 | 0 | 298231.1264 | 0 | 1354827.9714 | 0 | 0 | 0 | 0 | 0 | 0 | 0 | 0 | 0 | 0 | 0 | 0 | 0 | 0 | 0 | 0 | 0 | 0 | 0 | 0
2016-01-06 21:00 | 0 | 0 | 0 | 0 | 198980.559 | 343111.2344 | 478064 | 0 | 0 | 298231.1264 | 0 | 1418855.7649 | 0 | 0 | 0 | 0 | 0 | 0 | 0 | 0 | 0 | 0 | 0 | 64027.7934 | 0 | 0 | 0 | 0 | 0 | 0 | 0 | 0
2016-01-06 22:00 | 0 | 0 | 0 | 0 | 229384.2621 | 269695.1905 | 496279 | 0 | 0 | 298231.1264 | 0 | 1418855.7649 | 0 | 0 | 0 | 0 | 2800.4526 | 0 | 0 | 0 | 0 | 0 | 0 | 0 | 0 | 0 | 0 | 0 | 0 | 2800.4526 | 0 | 0
2016-01-06 23:00 | 0 | 0 | 0 | 0 | 414280.7081 | 97990.8394 | 515072 | 0 | 0 | 298231.1264 | 0 | 1418855.7649 | 0 | 0 | 0 | 0 | 0 | 0 | 0 | 0 | 0 | 0 | 0 | 0 | 0 | 0 | 0 | 0 | 0 | -2800.4526 | 0 | 0
2016-01-07 | 0 | 0 | 0 | 0 | 404345.1118 | 852.7799 | 521111 | 0 | 115913.1083 | 182318.0181 | 0 | 1418855.7649 | 0 | 0 | 0 | 0 | 0 | 0 | 0 | 0 | 0 | 0 | 0 | 0 | 0 | 0 | 0 | 0 | 0 | 0 | 0 | 0
2016-01-07 01:00 | 0 | 0 | 0 | 0 | 524159.4047 | 0 | 518375 | 0 | 0 | 182318.0181 | 0 | 1418855.7649 | 0 | 0 | 0 | 0 | 5784.4047 | 0 | 0 | 0 | 0 | 0 | 0 | 0 | 0 | 0 | 0 | 0 | 0 | 5784.4047 | 0 | 0
2016-01-07 02:00 | 0 | 0 | 0 | 0 | 501110.5953 | 0 | 506895 | 0 | 0 | 182318.0181 | 0 | 1418855.7649 | 0 | 0 | 0 | 0 | 0 | 0 | 0 | 0 | 0 | 0 | 0 | 0 | 0 | 0 | 0 | 0 | 0 | -5784.4047 | 0 | 0
2016-01-07 03:00 | 0 | 0 | 0 | 0 | 499161.9214 | 0 | 486281 | 0 | 0 | 182318.0181 | 0 | 1418855.7649 | 0 | 0 | 0 | 0 | 12880.9214 | 0 | 0 | 0 | 0 | 0 | 0 | 0 | 0 | 0 | 0 | 0 | 0 | 12880.9214 | 0 | 0
2016-01-07 04:00 | 0 | 0 | 0 | 0 | 448418.5245 | 0 | 461291 | 0 | 0 | 182318.0181 | 0 | 1359548.5493 | 0 | 0 | 0 | 0 | 59315.6615 | 0 | 0 | 0 | 0 | 0 | 0 | 0 | 59307.2156 | 0 | 0 | 0 | 0 | 46434.7401 | 0 | 0
2016-01-07 05:00 | 0 | 0 | 0 | 0 | 407286.2634 | 0 | 439921 | 0 | 0 | 182318.0181 | 0 | 1359548.5493 | 0 | 0 | 0 | 0 | 26680.9249 | 0 | 0 | 0 | 0 | 0 | 0 | 0 | 0 | 0 | 0 | 0 | 0 | -32634.7366 | 0 | 0
2016-01-07 06:00 | 0 | 0 | 0 | 0 | 370816.4545 | 0 | 425551 | 0 | 0 | 182318.0181 | 0 | 1272179.2672 | 0 | 0 | 0 | 0 | 59315.6615 | 0 | 0 | 0 | 0 | 0 | 0 | 0 | 87369.2821 | 0 | 0 | 0 | 0 | 32634.7366 | 0 | 0
2016-01-07 07:00 | 0 | 0 | 0 | 0 | 341201.9217 | 0 | 415893 | 0 | 0 | 182318.0181 | 0 | 1256803.8504 | 0 | 0 | 0 | 0 | 0 | 0 | 0 | 0 | 0 | 0 | 0 | 0 | 15375.4168 | 0 | 0 | 0 | 0 | -59315.6615 | 0 | 0
2016-01-07 08:00 | 0 | 0 | 0 | 0 | 279445.5789 | 0 | 410460 | 0 | 0 | 182318.0181 | 0 | 1066473.7678 | 0 | 0 | 0 | 0 | 59315.6615 | 0 | 0 | 0 | 0 | 0 | 0 | 0 | 190330.0826 | 0 | 0 | 0 | 0 | 59315.6615 | 0 | 0
2016-01-07 09:00 | 0 | 0 | 0 | 0 | 321894.1819 | 0 | 411058 | 0 | 0 | 182318.0181 | 0 | 1036625.6112 | 0 | 0 | 0 | 0 | 0 | 0 | 0 | 0 | 0 | 0 | 0 | 0 | 29848.1566 | 0 | 0 | 0 | 0 | -59315.6615 | 0 | 0
2016-01-07 10:00 | 0 | 0 | 0 | 0 | 333666.1669 | 0 | 423691 | 0 | 0 | 182318.0181 | 0 | 887285.1166 | 0 | 0 | 0 | 0 | 59315.6615 | 0 | 0 | 0 | 0 | 0 | 0 | 0 | 149340.4946 | 0 | 0 | 0 | 0 | 59315.6615 | 0 | 0
2016-01-07 11:00 | 0 | 0 | 0 | 0 | 353340.4577 | 0 | 454300 | 0 | 0 | 182318.0181 | 0 | 845641.2358 | 0 | 0 | 0 | 0 | 0 | 0 | 0 | 0 | 0 | 0 | 0 | 0 | 41643.8808 | 0 | 0 | 0 | 0 | -59315.6615 | 0 | 0
2016-01-07 12:00 | 0 | 0 | 0 | 0 | 372515.6486 | 0 | 483496 | 0 | 0 | 182318.0181 | 0 | 734660.8844 | 0 | 0 | 0 | 0 | 0 | 0 | 0 | 0 | 0 | 0 | 0 | 0 | 110980.3514 | 0 | 0 | 0 | 0 | 0 | 0 | 0
2016-01-07 13:00 | 0 | 0 | 0 | 0 | 381014.6848 | 0 | 491785 | 0 | 0 | 182318.0181 | 0 | 623890.5691 | 0 | 0 | 0 | 0 | 0 | 0 | 0 | 0 | 0 | 0 | 0 | 0 | 110770.3152 | 0 | 0 | 0 | 0 | 0 | 0 | 0
2016-01-07 14:00 | 0 | 0 | 0 | 0 | 329790.0103 | 39928.1656 | 490686 | 0 | 0 | 182318.0181 | 0 | 502922.7451 | 0 | 0 | 0 | 0 | 0 | 0 | 0 | 0 | 0 | 0 | 0 | 0 | 120967.8241 | 0 | 0 | 0 | 0 | 0 | 0 | 0
2016-01-07 15:00 | 0 | 0 | 0 | 0 | 217091.1768 | 185291.6985 | 488256 | 0 | 0 | 182318.0181 | 0 | 417049.6204 | 0 | 0 | 0 | 0 | 0 | 0 | 0 | 0 | 0 | 0 | 0 | 0 | 85873.1247 | 0 | 0 | 0 | 0 | 0 | 0 | 0
2016-01-07 16:00 | 0 | 0 | 0 | 0 | 240209.433 | 286757.9855 | 481130 | 0 | 0 | 182318.0181 | 0 | 462887.0389 | 0 | 0 | 0 | 0 | 0 | 0 | 0 | 0 | 0 | 0 | 0 | 45837.4185 | 0 | 0 | 0 | 0 | 0 | 0 | 0 | 0
2016-01-07 17:00 | 0 | 0 | 0 | 0 | 131180.9653 | 341774.0347 | 472955 | 0 | 0 | 182318.0181 | 0 | 462887.0389 | 0 | 0 | 0 | 0 | 0 | 0 | 0 | 0 | 0 | 0 | 0 | 0 | 0 | 0 | 0 | 0 | 0 | 0 | 0 | 0
2016-01-07 18:00 | 0 | 0 | 0 | 0 | 173613.7682 | 355641.0253 | 465227 | 0 | 0 | 182318.0181 | 0 | 526914.8323 | 0 | 0 | 0 | 0 | 0 | 0 | 0 | 0 | 0 | 0 | 0 | 64027.7934 | 0 | 0 | 0 | 0 | 0 | 0 | 0 | 0
2016-01-07 19:00 | 0 | 0 | 0 | 0 | 109829.977 | 349480.023 | 459310 | 0 | 0 | 182318.0181 | 0 | 526914.8323 | 0 | 0 | 0 | 0 | 0 | 0 | 0 | 0 | 0 | 0 | 0 | 0 | 0 | 0 | 0 | 0 | 0 | 0 | 0 | 0
2016-01-07 20:00 | 0 | 0 | 0 | 0 | 182606.8923 | 337859.9011 | 456439 | 0 | 0 | 182318.0181 | 0 | 590942.6257 | 0 | 0 | 0 | 0 | 0 | 0 | 0 | 0 | 0 | 0 | 0 | 64027.7934 | 0 | 0 | 0 | 0 | 0 | 0 | 0 | 0
2016-01-07 21:00 | 0 | 0 | 0 | 0 | 148195.0522 | 309799.9478 | 457995 | 0 | 0 | 182318.0181 | 0 | 590942.6257 | 0 | 0 | 0 | 0 | 0 | 0 | 0 | 0 | 0 | 0 | 0 | 0 | 0 | 0 | 0 | 0 | 0 | 0 | 0 | 0
2016-01-07 22:00 | 0 | 0 | 0 | 0 | 228529.7083 | 244859.2917 | 473389 | 0 | 0 | 182318.0181 | 0 | 590942.6257 | 0 | 0 | 0 | 0 | 0 | 0 | 0 | 0 | 0 | 0 | 0 | 0 | 0 | 0 | 0 | 0 | 0 | 0 | 0 | 0
2016-01-07 23:00 | 0 | 0 | 0 | 0 | 443368.9331 | 84280.1627 | 488977 | 0 | 0 | 182318.0181 | 0 | 629614.7215 | 0 | 0 | 0 | 0 | 0 | 0 | 0 | 0 | 0 | 0 | 0 | 64027.7934 | 25355.6977 | 0 | 0 | 0 | 0 | 0 | 0 | 0
2016-01-08 | 0 | 0 | 0 | 0 | 361135.2054 | 2283.3735 | 494433 | 0 | 0 | 182318.0181 | 0 | 439284.6389 | 0 | 0 | 0 | 0 | 59315.6615 | 0 | 0 | 0 | 0 | 0 | 0 | 0 | 190330.0826 | 0 | 0 | 0 | 0 | 59315.6615 | 0 | 0
2016-01-08 01:00 | 0 | 0 | 0 | 0 | 453111.3368 | 0 | 491621 | 0 | 0 | 182318.0181 | 0 | 439284.6389 | 0 | 0 | 0 | 0 | 20805.9983 | 0 | 0 | 0 | 0 | 0 | 0 | 0 | 0 | 0 | 0 | 0 | 0 | -38509.6632 | 0 | 0
2016-01-08 02:00 | 0 | 0 | 0 | 0 | 432386.623 | 0 | 481932 | 0 | 0 | 182318.0181 | 0 | 351229.5987 | 0 | 0 | 0 | 0 | 59315.6615 | 0 | 0 | 0 | 0 | 0 | 0 | 0 | 88055.0402 | 0 | 0 | 0 | 0 | 38509.6632 | 0 | 0
2016-01-08 03:00 | 0 | 0 | 0 | 0 | 408072.6038 | 0 | 461801 | 0 | 0 | 182318.0181 | 0 | 351229.5987 | 0 | 0 | 0 | 0 | 5587.2653 | 0 | 0 | 0 | 0 | 0 | 0 | 0 | 0 | 0 | 0 | 0 | 0 | -53728.3962 | 0 | 0
2016-01-08 04:00 | 0 | 0 | 0 | 0 | 274255.6504 | 0 | 437008 | 0 | 0 | 182318.0181 | 0 | 160899.5161 | 0 | 0 | 0 | 0 | 33164.9983 | 0 | 0 | 0 | 0 | 0 | 0 | 0 | 190330.0826 | 0 | 0 | 0 | 0 | 27577.7329 | 0 | 0
2016-01-08 05:00 | 0 | 0 | 0 | 0 | 382123.0017 | 0 | 415288 | 0 | 0 | 182318.0181 | 0 | 160899.5161 | 0 | 0 | 0 | 0 | 0 | 0 | 0 | 0 | 0 | 0 | 0 | 0 | 0 | 0 | 0 | 0 | 0 | -33164.9983 | 0 | 0
2016-01-08 06:00 | 0 | 0 | 0 | 0 | 381427.8607 | 0 | 399917 | 0 | 0 | 182318.0181 | 0 | 138465.5807 | 0 | 0 | 0 | 0 | 3944.7961 | 0 | 0 | 0 | 0 | 0 | 0 | 0 | 22433.9354 | 0 | 0 | 0 | 0 | 3944.7961 | 0 | 0
2016-01-08 07:00 | 0 | 0 | 0 | 0 | 385584.2039 | 0 | 389529 | 0 | 0 | 182318.0181 | 0 | 138465.5807 | 0 | 0 | 0 | 0 | 0 | 0 | 0 | 0 | 0 | 0 | 0 | 0 | 0 | 0 | 0 | 0 | 0 | -3944.7961 | 0 | 0
2016-01-08 08:00 | 0 | 0 | 0 | 0 | 384659 | 0 | 384659 | 0 | 0 | 182318.0181 | 0 | 138465.5807 | 0 | 0 | 0 | 0 | 0 | 0 | 0 | 0 | 0 | 0 | 0 | 0 | 0 | 0 | 0 | 0 | 0 | 0 | 0 | 0
2016-01-08 09:00 | 0 | 0 | 0 | 0 | 400918.7747 | 0 | 384914 | 0 | 0 | 182318.0181 | 0 | 138465.5807 | 0 | 0 | 0 | 0 | 16004.7747 | 0 | 0 | 0 | 0 | 0 | 0 | 0 | 0 | 0 | 0 | 0 | 0 | 16004.7747 | 0 | 0
2016-01-08 10:00 | 0 | 0 | 0 | 0 | 379656.2253 | 0 | 395661 | 0 | 0 | 182318.0181 | 0 | 138465.5807 | 0 | 0 | 0 | 0 | 0 | 0 | 0 | 0 | 0 | 0 | 0 | 0 | 0 | 0 | 0 | 0 | 0 | -16004.7747 | 0 | 0
2016-01-08 11:00 | 0 | 0 | 0 | 0 | 429161.2355 | 0 | 426104 | 0 | 0 | 182318.0181 | 0 | 138465.5807 | 0 | 0 | 0 | 0 | 3057.2355 | 0 | 0 | 0 | 0 | 0 | 0 | 0 | 0 | 0 | 0 | 0 | 0 | 3057.2355 | 0 | 0
2016-01-08 12:00 | 0 | 0 | 0 | 0 | 436479.8804 | 0 | 455472 | 0 | 0 | 182318.0181 | 0 | 91257.473 | 0 | 0 | 0 | 0 | 31273.2236 | 0 | 0 | 0 | 0 | 0 | 0 | 0 | 47208.1077 | 0 | 0 | 0 | 0 | 28215.9881 | 0 | 0
2016-01-08 13:00 | 0 | 0 | 0 | 0 | 435899.7764 | 0 | 467173 | 0 | 0 | 182318.0181 | 0 | 91257.473 | 0 | 0 | 0 | 0 | 0 | 0 | 0 | 0 | 0 | 0 | 0 | 0 | 0 | 0 | 0 | 0 | 0 | -31273.2236 | 0 | 0
2016-01-08 14:00 | 0 | 0 | 0 | 0 | 406626.0887 | 33325.7974 | 472550 | 0 | 0 | 182318.0181 | 0 | 58659.3591 | 0 | 0 | 0 | 0 | 0 | 0 | 0 | 0 | 0 | 0 | 0 | 0 | 32598.1139 | 0 | 0 | 0 | 0 | 0 | 0 | 0
2016-01-08 15:00 | 0 | 0 | 0 | 0 | 261797.0976 | 214936.9024 | 476734 | 0 | 0 | 182318.0181 | 0 | 58659.3591 | 0 | 0 | 0 | 0 | 0 | 0 | 0 | 0 | 0 | 0 | 0 | 0 | 0 | 0 | 0 | 0 | 0 | 0 | 0 | 0
2016-01-08 16:00 | 0 | 0 | 0 | 0 | 171755.4984 | 367288.295 | 475016 | 0 | 0 | 182318.0181 | 0 | 122687.1525 | 0 | 0 | 0 | 0 | 0 | 0 | 0 | 0 | 0 | 0 | 0 | 64027.7934 | 0 | 0 | 0 | 0 | 0 | 0 | 0 | 0
2016-01-08 17:00 | 0 | 0 | 0 | 0 | 42554.0792 | 426108.9208 | 468663 | 0 | 0 | 182318.0181 | 0 | 122687.1525 | 0 | 0 | 0 | 0 | 0 | 0 | 0 | 0 | 0 | 0 | 0 | 0 | 0 | 0 | 0 | 0 | 0 | 0 | 0 | 0
2016-01-08 18:00 | 0 | 0 | 0 | 0 | 110036.7865 | 417555.0069 | 463564 | 0 | 0 | 182318.0181 | 0 | 186714.9459 | 0 | 0 | 0 | 0 | 0 | 0 | 0 | 0 | 0 | 0 | 0 | 64027.7934 | 0 | 0 | 0 | 0 | 0 | 0 | 0 | 0
2016-01-08 19:00 | 0 | 0 | 0 | 0 | 126843.2696 | 396136.5239 | 458952 | 0 | 0 | 182318.0181 | 0 | 250742.7393 | 0 | 0 | 0 | 0 | 0 | 0 | 0 | 0 | 0 | 0 | 0 | 64027.7934 | 0 | 0 | 0 | 0 | 0 | 0 | 0 | 0
2016-01-08 20:00 | 0 | 0 | 0 | 0 | 70482.0177 | 384054.9823 | 454537 | 0 | 0 | 182318.0181 | 0 | 250742.7393 | 0 | 0 | 0 | 0 | 0 | 0 | 0 | 0 | 0 | 0 | 0 | 0 | 0 | 0 | 0 | 0 | 0 | 0 | 0 | 0
2016-01-08 21:00 | 0 | 0 | 0 | 0 | 77964.5128 | 376481.4872 | 454446 | 0 | 0 | 182318.0181 | 0 | 250742.7393 | 0 | 0 | 0 | 0 | 0 | 0 | 0 | 0 | 0 | 0 | 0 | 0 | 0 | 0 | 0 | 0 | 0 | 0 | 0 | 0
2016-01-08 22:00 | 0 | 0 | 0 | 0 | 193725.3515 | 333734.442 | 463432 | 0 | 0 | 182318.0181 | 0 | 314770.5327 | 0 | 0 | 0 | 0 | 0 | 0 | 0 | 0 | 0 | 0 | 0 | 64027.7934 | 0 | 0 | 0 | 0 | 0 | 0 | 0 | 0
2016-01-08 23:00 | 0 | 0 | 0 | 0 | 295183.055 | 177439.945 | 472623 | 0 | 0 | 182318.0181 | 0 | 314770.5327 | 0 | 0 | 0 | 0 | 0 | 0 | 0 | 0 | 0 | 0 | 0 | 0 | 0 | 0 | 0 | 0 | 0 | 0 | 0 | 0
2016-01-09 | 0 | 0 | 0 | 0 | 534111.8529 | 3408.9405 | 473493 | 0 | 0 | 182318.0181 | 0 | 378798.3262 | 0 | 0 | 0 | 0 | 0 | 0 | 0 | 0 | 0 | 0 | 0 | 64027.7934 | 0 | 0 | 0 | 0 | 0 | 0 | 0 | 0
2016-01-09 01:00 | 0 | 0 | 0 | 0 | 468337 | 0 | 468337 | 0 | 0 | 182318.0181 | 0 | 378798.3262 | 0 | 0 | 0 | 0 | 0 | 0 | 0 | 0 | 0 | 0 | 0 | 0 | 0 | 0 | 0 | 0 | 0 | 0 | 0 | 0
2016-01-09 02:00 | 0 | 0 | 0 | 0 | 459225 | 0 | 459225 | 0 | 0 | 182318.0181 | 0 | 378798.3262 | 0 | 0 | 0 | 0 | 0 | 0 | 0 | 0 | 0 | 0 | 0 | 0 | 0 | 0 | 0 | 0 | 0 | 0 | 0 | 0
2016-01-09 03:00 | 0 | 0 | 0 | 0 | 443600 | 0 | 443600 | 0 | 0 | 182318.0181 | 0 | 378798.3262 | 0 | 0 | 0 | 0 | 0 | 0 | 0 | 0 | 0 | 0 | 0 | 0 | 0 | 0 | 0 | 0 | 0 | 0 | 0 | 0
2016-01-09 04:00 | 0 | 0 | 0 | 0 | 424303 | 0 | 424303 | 0 | 0 | 182318.0181 | 0 | 378798.3262 | 0 | 0 | 0 | 0 | 0 | 0 | 0 | 0 | 0 | 0 | 0 | 0 | 0 | 0 | 0 | 0 | 0 | 0 | 0 | 0
2016-01-09 05:00 | 0 | 0 | 0 | 0 | 406106 | 0 | 406106 | 0 | 0 | 182318.0181 | 0 | 378798.3262 | 0 | 0 | 0 | 0 | 0 | 0 | 0 | 0 | 0 | 0 | 0 | 0 | 0 | 0 | 0 | 0 | 0 | 0 | 0 | 0
2016-01-09 06:00 | 0 | 0 | 0 | 0 | 454629.7934 | 0 | 390602 | 0 | 0 | 182318.0181 | 0 | 442826.1196 | 0 | 0 | 0 | 0 | 0 | 0 | 0 | 0 | 0 | 0 | 0 | 64027.7934 | 0 | 0 | 0 | 0 | 0 | 0 | 0 | 0
2016-01-09 07:00 | 0 | 0 | 0 | 0 | 380209 | 0 | 380209 | 0 | 0 | 182318.0181 | 0 | 442826.1196 | 0 | 0 | 0 | 0 | 0 | 0 | 0 | 0 | 0 | 0 | 0 | 0 | 0 | 0 | 0 | 0 | 0 | 0 | 0 | 0
2016-01-09 08:00 | 0 | 0 | 0 | 0 | 373855 | 0 | 373855 | 0 | 0 | 182318.0181 | 0 | 442826.1196 | 0 | 0 | 0 | 0 | 0 | 0 | 0 | 0 | 0 | 0 | 0 | 0 | 0 | 0 | 0 | 0 | 0 | 0 | 0 | 0
2016-01-09 09:00 | 0 | 0 | 0 | 0 | 372820 | 0 | 372820 | 0 | 0 | 182318.0181 | 0 | 442826.1196 | 0 | 0 | 0 | 0 | 0 | 0 | 0 | 0 | 0 | 0 | 0 | 0 | 0 | 0 | 0 | 0 | 0 | 0 | 0 | 0
2016-01-09 10:00 | 0 | 0 | 0 | 0 | 376458 | 0 | 376458 | 0 | 0 | 182318.0181 | 0 | 442826.1196 | 0 | 0 | 0 | 0 | 0 | 0 | 0 | 0 | 0 | 0 | 0 | 0 | 0 | 0 | 0 | 0 | 0 | 0 | 0 | 0
2016-01-09 11:00 | 0 | 0 | 0 | 0 | 385225 | 0 | 385225 | 0 | 0 | 182318.0181 | 0 | 442826.1196 | 0 | 0 | 0 | 0 | 0 | 0 | 0 | 0 | 0 | 0 | 0 | 0 | 0 | 0 | 0 | 0 | 0 | 0 | 0 | 0
2016-01-09 12:00 | 0 | 0 | 0 | 0 | 400062 | 0 | 400062 | 0 | 0 | 182318.0181 | 0 | 442826.1196 | 0 | 0 | 0 | 0 | 0 | 0 | 0 | 0 | 0 | 0 | 0 | 0 | 0 | 0 | 0 | 0 | 0 | 0 | 0 | 0
2016-01-09 13:00 | 0 | 0 | 0 | 0 | 227090.8928 | 0.024587 | 417421 | 0 | 0 | 182318.0181 | 0 | 252496.037 | 0 | 0 | 0 | 0 | 0 | 0 | 0 | 0 | 0 | 0 | 0 | 0 | 190330.0826 | 0 | 0 | 0 | 0 | 0 | 0 | 0
2016-01-09 14:00 | 0 | 0 | 0 | 0 | 403866.1513 | 92936.6421 | 432775 | 0 | 0 | 182318.0181 | 0 | 316523.8304 | 0 | 0 | 0 | 0 | 0 | 0 | 0 | 0 | 0 | 0 | 0 | 64027.7934 | 0 | 0 | 0 | 0 | 0 | 0 | 0 | 0
2016-01-09 15:00 | 0 | 0 | 0 | 0 | 110298.091 | 397233.7024 | 443504 | 0 | 0 | 182318.0181 | 0 | 380551.6238 | 0 | 0 | 0 | 0 | 0 | 0 | 0 | 0 | 0 | 0 | 0 | 64027.7934 | 0 | 0 | 0 | 0 | 0 | 0 | 0 | 0
2016-01-09 16:00 | 0 | 0 | 0 | 0 | 0 | 540912.4309 | 447564 | 29320.6375 | 0 | 211638.6556 | 0 | 444579.4172 | 0 | 0 | 0 | 0 | 0 | 0 | 0 | 0 | 0 | 0 | 0 | 64027.7934 | 0 | 0 | 0 | 0 | 0 | 0 | 0 | 0
2016-01-09 17:00 | 0 | 0 | 0 | 0 | 0 | 552128.4613 | 446237 | 30824.8932 | 0 | 242463.5488 | 0 | 508607.2106 | 0 | 0 | 0 | 0 | 11038.7747 | 0 | 0 | 0 | 0 | 0 | 0 | 64027.7934 | 0 | 0 | 0 | 0 | 0 | 11038.7747 | 0 | 0
2016-01-09 18:00 | 0 | 0 | 0 | 0 | 0 | 518036.7556 | 441450 | 0 | 0 | 242463.5488 | 0 | 572635.0041 | 0 | 0 | 0 | 0 | 23597.7369 | 0 | 0 | 0 | 0 | 0 | 0 | 64027.7934 | 0 | 0 | 0 | 0 | 0 | 12558.9622 | 0 | 0
2016-01-09 19:00 | 0 | 0 | 0 | 0 | 0 | 499560.6774 | 437135 | 0 | 0 | 242463.5488 | 0 | 636662.7975 | 0 | 0 | 0 | 0 | 21995.6208 | 0 | 0 | 0 | 0 | 0 | 0 | 64027.7934 | 0 | 0 | 0 | 0 | 0 | -1602.116 | 0 | 0
2016-01-09 20:00 | 0 | 0 | 0 | 0 | 0 | 513535.9269 | 434799 | 0 | 0 | 242463.5488 | 0 | 700690.5909 | 0 | 0 | 0 | 0 | 36704.7543 | 0 | 0 | 0 | 0 | 0 | 0 | 64027.7934 | 0 | 0 | 0 | 0 | 0 | 14709.1334 | 0 | 0
2016-01-09 21:00 | 0 | 0 | 0 | 0 | 0 | 525386.7006 | 438748 | 0 | 0 | 242463.5488 | 0 | 764718.3843 | 0 | 0 | 0 | 0 | 59315.6615 | 0 | 0 | 0 | 0 | 0 | 0 | 64027.7934 | 0 | 0 | 0 | 0 | 0 | 22610.9072 | 0 | 0
2016-01-09 22:00 | 0 | 0 | 0 | 0 | 0 | 467825.2372 | 451099 | 0 | 0 | 242463.5488 | 0 | 828746.1777 | 0 | 0 | 0 | 0 | 12014.1053 | 0 | 0 | 0 | 0 | 0 | 0 | 64027.7934 | 0 | 0 | 0 | 0 | 0 | -47301.5562 | 0 | 0
2016-01-09 23:00 | 0 | 0 | 0 | 0 | 289374.6187 | 160577.276 | 461966 | 0 | 0 | 242463.5488 | 0 | 828746.1777 | 0 | 0 | 0 | 0 | 0 | 0 | 0 | 0 | 0 | 0 | 0 | 0 | 0 | 0 | 0 | 0 | 0 | -12014.1053 | 0 | 0
2016-01-10 | 0 | 0 | 0 | 0 | 530260.4492 | 675.3442 | 466908 | 0 | 0 | 242463.5488 | 0 | 892773.9711 | 0 | 0 | 0 | 0 | 0 | 0 | 0 | 0 | 0 | 0 | 0 | 64027.7934 | 0 | 0 | 0 | 0 | 0 | 0 | 0 | 0
2016-01-10 01:00 | 0 | 0 | 0 | 0 | 465022 | 0 | 465022 | 0 | 0 | 242463.5488 | 0 | 892773.9711 | 0 | 0 | 0 | 0 | 0 | 0 | 0 | 0 | 0 | 0 | 0 | 0 | 0 | 0 | 0 | 0 | 0 | 0 | 0 | 0
2016-01-10 02:00 | 0 | 0 | 0 | 0 | 458039 | 0 | 458039 | 0 | 0 | 242463.5488 | 0 | 892773.9711 | 0 | 0 | 0 | 0 | 0 | 0 | 0 | 0 | 0 | 0 | 0 | 0 | 0 | 0 | 0 | 0 | 0 | 0 | 0 | 0
2016-01-10 03:00 | 0 | 0 | 0 | 0 | 254892.9174 | 0 | 445223 | 0 | 0 | 242463.5488 | 0 | 702443.8886 | 0 | 0 | 0 | 0 | 0 | 0 | 0 | 0 | 0 | 0 | 0 | 0 | 190330.0826 | 0 | 0 | 0 | 0 | 0 | 0 | 0
2016-01-10 04:00 | 0 | 0 | 0 | 0 | 429865 | 0 | 429865 | 0 | 0 | 242463.5488 | 0 | 702443.8886 | 0 | 0 | 0 | 0 | 0 | 0 | 0 | 0 | 0 | 0 | 0 | 0 | 0 | 0 | 0 | 0 | 0 | 0 | 0 | 0
2016-01-10 05:00 | 0 | 0 | 0 | 0 | 414836 | 0 | 414836 | 0 | 0 | 242463.5488 | 0 | 702443.8886 | 0 | 0 | 0 | 0 | 0 | 0 | 0 | 0 | 0 | 0 | 0 | 0 | 0 | 0 | 0 | 0 | 0 | 0 | 0 | 0
2016-01-10 06:00 | 0 | 0 | 0 | 0 | 285245.8917 | 0 | 401159 | 0 | 115913.1083 | 126550.4405 | 0 | 702443.8886 | 0 | 0 | 0 | 0 | 0 | 0 | 0 | 0 | 0 | 0 | 0 | 0 | 0 | 0 | 0 | 0 | 0 | 0 | 0 | 0
2016-01-10 07:00 | 0 | 0 | 0 | 0 | 391763 | 0 | 391763 | 0 | 0 | 126550.4405 | 0 | 702443.8886 | 0 | 0 | 0 | 0 | 0 | 0 | 0 | 0 | 0 | 0 | 0 | 0 | 0 | 0 | 0 | 0 | 0 | 0 | 0 | 0
2016-01-10 08:00 | 0 | 0 | 0 | 0 | 387369 | 0 | 387369 | 0 | 0 | 126550.4405 | 0 | 702443.8886 | 0 | 0 | 0 | 0 | 0 | 0 | 0 | 0 | 0 | 0 | 0 | 0 | 0 | 0 | 0 | 0 | 0 | 0 | 0 | 0
2016-01-10 09:00 | 0 | 0 | 0 | 0 | 386669 | 0 | 386669 | 0 | 0 | 126550.4405 | 0 | 702443.8886 | 0 | 0 | 0 | 0 | 0 | 0 | 0 | 0 | 0 | 0 | 0 | 0 | 0 | 0 | 0 | 0 | 0 | 0 | 0 | 0
2016-01-10 10:00 | 0 | 0 | 0 | 0 | 390692 | 0 | 390692 | 0 | 0 | 126550.4405 | 0 | 702443.8886 | 0 | 0 | 0 | 0 | 0 | 0 | 0 | 0 | 0 | 0 | 0 | 0 | 0 | 0 | 0 | 0 | 0 | 0 | 0 | 0
2016-01-10 11:00 | 0 | 0 | 0 | 0 | 400516 | 0 | 400516 | 0 | 0 | 126550.4405 | 0 | 702443.8886 | 0 | 0 | 0 | 0 | 0 | 0 | 0 | 0 | 0 | 0 | 0 | 0 | 0 | 0 | 0 | 0 | 0 | 0 | 0 | 0
2016-01-10 12:00 | 0 | 0 | 0 | 0 | 415332 | 0 | 415332 | 0 | 0 | 126550.4405 | 0 | 702443.8886 | 0 | 0 | 0 | 0 | 0 | 0 | 0 | 0 | 0 | 0 | 0 | 0 | 0 | 0 | 0 | 0 | 0 | 0 | 0 | 0
2016-01-10 13:00 | 0 | 0 | 0 | 0 | 431530.8031 | 0.19688 | 431531 | 0 | 0 | 126550.4405 | 0 | 702443.8886 | 0 | 0 | 0 | 0 | 0 | 0 | 0 | 0 | 0 | 0 | 0 | 0 | 0 | 0 | 0 | 0 | 0 | 0 | 0 | 0
2016-01-10 14:00 | 0 | 0 | 0 | 0 | 345296.6782 | 100927.3218 | 446224 | 0 | 0 | 126550.4405 | 0 | 702443.8886 | 0 | 0 | 0 | 0 | 0 | 0 | 0 | 0 | 0 | 0 | 0 | 0 | 0 | 0 | 0 | 0 | 0 | 0 | 0 | 0
2016-01-10 15:00 | 0 | 0 | 0 | 0 | 108933.9367 | 345511.0633 | 454445 | 0 | 0 | 126550.4405 | 0 | 702443.8886 | 0 | 0 | 0 | 0 | 0 | 0 | 0 | 0 | 0 | 0 | 0 | 0 | 0 | 0 | 0 | 0 | 0 | 0 | 0 | 0
2016-01-10 16:00 | 0 | 0 | 0 | 0 | 0 | 475523.3747 | 455969 | 0 | 0 | 126550.4405 | 0 | 721998.2633 | 0 | 0 | 0 | 0 | 0 | 0 | 0 | 0 | 0 | 0 | 0 | 19554.3747 | 0 | 0 | 0 | 0 | 0 | 0 | 0 | 0
2016-01-10 17:00 | 0 | 0 | 0 | 0 | 0 | 505272.0662 | 455005 | 0 | 0 | 126550.4405 | 0 | 772265.3295 | 0 | 0 | 0 | 0 | 0 | 0 | 0 | 0 | 0 | 0 | 0 | 50267.0662 | 0 | 0 | 0 | 0 | 0 | 0 | 0 | 0
2016-01-10 18:00 | 0 | 0 | 0 | 0 | 0 | 493539.6715 | 450676 | 0 | 0 | 126550.4405 | 0 | 783909.0583 | 0 | 0 | 0 | 0 | 31219.9427 | 0 | 0 | 0 | 0 | 0 | 0 | 11643.7288 | 0 | 0 | 0 | 0 | 0 | 31219.9427 | 0 | 0
2016-01-10 19:00 | 0 | 0 | 0 | 0 | 0 | 478155.8507 | 445348 | 0 | 0 | 126550.4405 | 0 | 847936.8517 | 0 | 0 | 0 | 0 | 0 | 0 | 0 | 0 | 0 | 0 | 0 | 64027.7934 | 0 | 0 | 0 | 0 | 0 | -31219.9427 | 0 | 0
2016-01-10 20:00 | 0 | 0 | 0 | 0 | 0 | 477619.3357 | 441043 | 0 | 0 | 126550.4405 | 0 | 849625.9466 | 0 | 0 | 0 | 0 | 34887.2408 | 0 | 0 | 0 | 0 | 0 | 0 | 1689.0949 | 0 | 0 | 0 | 0 | 0 | 34887.2408 | 0 | 0
2016-01-10 21:00 | 0 | 0 | 0 | 0 | 0 | 475110.5526 | 445970 | 0 | 0 | 126550.4405 | 0 | 913653.7401 | 0 | 0 | 0 | 0 | 0 | 0 | 0 | 0 | 0 | 0 | 0 | 64027.7934 | 0 | 0 | 0 | 0 | 0 | -34887.2408 | 0 | 0
2016-01-10 22:00 | 0 | 0 | 0 | 0 | 62916.1418 | 399845.8582 | 462762 | 0 | 0 | 126550.4405 | 0 | 913653.7401 | 0 | 0 | 0 | 0 | 0 | 0 | 0 | 0 | 0 | 0 | 0 | 0 | 0 | 0 | 0 | 0 | 0 | 0 | 0 | 0
2016-01-10 23:00 | 0 | 0 | 0 | 0 | 132461.8614 | 163595.056 | 486387 | 0 | 0 | 126550.4405 | 0 | 723323.6575 | 0 | 0 | 0 | 0 | 0 | 0 | 0 | 0 | 0 | 0 | 0 | 0 | 190330.0826 | 0 | 0 | 0 | 0 | 0 | 0 | 0
2016-01-11 | 0 | 0 | 0 | 0 | 560919.7671 | 2683.0263 | 499575 | 0 | 0 | 126550.4405 | 0 | 787351.4509 | 0 | 0 | 0 | 0 | 0 | 0 | 0 | 0 | 0 | 0 | 0 | 64027.7934 | 0 | 0 | 0 | 0 | 0 | 0 | 0 | 0
2016-01-11 01:00 | 0 | 0 | 0 | 0 | 313432.9174 | 0 | 503763 | 0 | 0 | 126550.4405 | 0 | 597021.3683 | 0 | 0 | 0 | 0 | 0 | 0 | 0 | 0 | 0 | 0 | 0 | 0 | 190330.0826 | 0 | 0 | 0 | 0 | 0 | 0 | 0
2016-01-11 02:00 | 0 | 0 | 0 | 0 | 499300 | 0 | 499300 | 0 | 0 | 126550.4405 | 0 | 597021.3683 | 0 | 0 | 0 | 0 | 0 | 0 | 0 | 0 | 0 | 0 | 0 | 0 | 0 | 0 | 0 | 0 | 0 | 0 | 0 | 0
2016-01-11 03:00 | 0 | 0 | 0 | 0 | 486290 | 0 | 486290 | 0 | 0 | 126550.4405 | 0 | 597021.3683 | 0 | 0 | 0 | 0 | 0 | 0 | 0 | 0 | 0 | 0 | 0 | 0 | 0 | 0 | 0 | 0 | 0 | 0 | 0 | 0
2016-01-11 04:00 | 0 | 0 | 0 | 0 | 469026 | 0 | 469026 | 0 | 0 | 126550.4405 | 0 | 597021.3683 | 0 | 0 | 0 | 0 | 0 | 0 | 0 | 0 | 0 | 0 | 0 | 0 | 0 | 0 | 0 | 0 | 0 | 0 | 0 | 0
2016-01-11 05:00 | 0 | 0 | 0 | 0 | 454916 | 0 | 454916 | 0 | 0 | 126550.4405 | 0 | 597021.3683 | 0 | 0 | 0 | 0 | 0 | 0 | 0 | 0 | 0 | 0 | 0 | 0 | 0 | 0 | 0 | 0 | 0 | 0 | 0 | 0
2016-01-11 06:00 | 0 | 0 | 0 | 0 | 445035 | 0 | 445035 | 0 | 0 | 126550.4405 | 0 | 597021.3683 | 0 | 0 | 0 | 0 | 0 | 0 | 0 | 0 | 0 | 0 | 0 | 0 | 0 | 0 | 0 | 0 | 0 | 0 | 0 | 0
2016-01-11 07:00 | 0 | 0 | 0 | 0 | 440399 | 0 | 440399 | 0 | 0 | 126550.4405 | 0 | 597021.3683 | 0 | 0 | 0 | 0 | 0 | 0 | 0 | 0 | 0 | 0 | 0 | 0 | 0 | 0 | 0 | 0 | 0 | 0 | 0 | 0
2016-01-11 08:00 | 0 | 0 | 0 | 0 | 440627 | 0 | 440627 | 0 | 0 | 126550.4405 | 0 | 597021.3683 | 0 | 0 | 0 | 0 | 0 | 0 | 0 | 0 | 0 | 0 | 0 | 0 | 0 | 0 | 0 | 0 | 0 | 0 | 0 | 0
2016-01-11 09:00 | 0 | 0 | 0 | 0 | 256912.9174 | 0 | 447243 | 0 | 0 | 126550.4405 | 0 | 406691.2857 | 0 | 0 | 0 | 0 | 0 | 0 | 0 | 0 | 0 | 0 | 0 | 0 | 190330.0826 | 0 | 0 | 0 | 0 | 0 | 0 | 0
2016-01-11 10:00 | 0 | 0 | 0 | 0 | 465391 | 0 | 465391 | 0 | 0 | 126550.4405 | 0 | 406691.2857 | 0 | 0 | 0 | 0 | 0 | 0 | 0 | 0 | 0 | 0 | 0 | 0 | 0 | 0 | 0 | 0 | 0 | 0 | 0 | 0
2016-01-11 11:00 | 0 | 0 | 0 | 0 | 503205 | 0 | 503205 | 0 | 0 | 126550.4405 | 0 | 406691.2857 | 0 | 0 | 0 | 0 | 0 | 0 | 0 | 0 | 0 | 0 | 0 | 0 | 0 | 0 | 0 | 0 | 0 | 0 | 0 | 0
2016-01-11 12:00 | 0 | 0 | 0 | 0 | 537493 | 0 | 537493 | 0 | 0 | 126550.4405 | 0 | 406691.2857 | 0 | 0 | 0 | 0 | 0 | 0 | 0 | 0 | 0 | 0 | 0 | 0 | 0 | 0 | 0 | 0 | 0 | 0 | 0 | 0
2016-01-11 13:00 | 0 | 0 | 0 | 0 | 547764.9454 | 0.054637 | 547765 | 0 | 0 | 126550.4405 | 0 | 406691.2857 | 0 | 0 | 0 | 0 | 0 | 0 | 0 | 0 | 0 | 0 | 0 | 0 | 0 | 0 | 0 | 0 | 0 | 0 | 0 | 0
2016-01-11 14:00 | 0 | 0 | 0 | 0 | 453946.4661 | 89730.5339 | 543677 | 0 | 0 | 126550.4405 | 0 | 406691.2857 | 0 | 0 | 0 | 0 | 0 | 0 | 0 | 0 | 0 | 0 | 0 | 0 | 0 | 0 | 0 | 0 | 0 | 0 | 0 | 0
2016-01-11 15:00 | 0 | 0 | 0 | 0 | 0 | 453827.2466 | 535867 | 0 | 0 | 126550.4405 | 0 | 324651.5323 | 0 | 0 | 0 | 0 | 0 | 0 | 0 | 0 | 0 | 0 | 0 | 0 | 82039.7534 | 0 | 0 | 0 | 0 | 0 | 0 | 0
2016-01-11 16:00 | 0 | 0 | 0 | 0 | 0 | 583960.5596 | 524193 | 0 | 0 | 126550.4405 | 0 | 384419.0918 | 0 | 0 | 0 | 0 | 0 | 0 | 0 | 0 | 0 | 0 | 0 | 59767.5596 | 0 | 0 | 0 | 0 | 0 | 0 | 0 | 0
2016-01-11 17:00 | 0 | 0 | 0 | 0 | 0 | 578577.8032 | 511046 | 0 | 0 | 126550.4405 | 0 | 423386.2791 | 0 | 0 | 0 | 0 | 28564.616 | 0 | 0 | 0 | 0 | 0 | 0 | 38967.1873 | 0 | 0 | 0 | 0 | 0 | 28564.616 | 0 | 0
2016-01-11 18:00 | 0 | 0 | 0 | 0 | 0 | 551394.0077 | 501251 | 0 | 0 | 126550.4405 | 0 | 487414.0725 | 0 | 0 | 0 | 0 | 14679.8302 | 0 | 0 | 0 | 0 | 0 | 0 | 64027.7934 | 0 | 0 | 0 | 0 | 0 | -13884.7857 | 0 | 0
2016-01-11 19:00 | 0 | 0 | 0 | 0 | 0 | 541487.9632 | 492140 | 0 | 0 | 126550.4405 | 0 | 551441.866 | 0 | 0 | 0 | 0 | 0 | 0 | 0 | 0 | 0 | 0 | 0 | 64027.7934 | 0 | 0 | 0 | 0 | 0 | -14679.8302 | 0 | 0
2016-01-11 20:00 | 0 | 0 | 0 | 0 | 0 | 558004.4942 | 485928 | 0 | 0 | 126550.4405 | 0 | 615469.6594 | 0 | 0 | 0 | 0 | 8048.7008 | 0 | 0 | 0 | 0 | 0 | 0 | 64027.7934 | 0 | 0 | 0 | 0 | 0 | 8048.7008 | 0 | 0
2016-01-11 21:00 | 0 | 0 | 0 | 0 | 0 | 584445.6143 | 488605 | 0 | 0 | 126550.4405 | 0 | 679497.4528 | 0 | 0 | 0 | 0 | 39861.5217 | 0 | 0 | 0 | 0 | 0 | 0 | 64027.7934 | 0 | 0 | 0 | 0 | 0 | 31812.8209 | 0 | 0
2016-01-11 22:00 | 0 | 0 | 0 | 0 | 0 | 528265.5912 | 506939 | 0 | 0 | 126550.4405 | 0 | 681369.9042 | 0 | 0 | 0 | 0 | 59315.6615 | 0 | 0 | 0 | 0 | 0 | 0 | 1872.4514 | 0 | 0 | 0 | 0 | 0 | 19454.1398 | 0 | 0
2016-01-11 23:00 | 0 | 0 | 0 | 0 | 283027.9141 | 184035.4244 | 526379 | 0 | 0 | 126550.4405 | 0 | 681369.9042 | 0 | 0 | 0 | 0 | 0 | 0 | 0 | 0 | 0 | 0 | 0 | 0 | 0 | 0 | 0 | 0 | 0 | -59315.6615 | 0 | 0
2016-01-12 | 0 | 0 | 0 | 0 | 540014.1628 | 2430.8372 | 542445 | 0 | 0 | 126550.4405 | 0 | 681369.9042 | 0 | 0 | 0 | 0 | 0 | 0 | 0 | 0 | 0 | 0 | 0 | 0 | 0 | 0 | 0 | 0 | 0 | 0 | 0 | 0
2016-01-12 01:00 | 0 | 0 | 0 | 0 | 543639 | 0 | 543639 | 0 | 0 | 126550.4405 | 0 | 681369.9042 | 0 | 0 | 0 | 0 | 0 | 0 | 0 | 0 | 0 | 0 | 0 | 0 | 0 | 0 | 0 | 0 | 0 | 0 | 0 | 0
2016-01-12 02:00 | 0 | 0 | 0 | 0 | 535222 | 0 | 535222 | 0 | 0 | 126550.4405 | 0 | 681369.9042 | 0 | 0 | 0 | 0 | 0 | 0 | 0 | 0 | 0 | 0 | 0 | 0 | 0 | 0 | 0 | 0 | 0 | 0 | 0 | 0
2016-01-12 03:00 | 0 | 0 | 0 | 0 | 517768 | 0 | 517768 | 0 | 0 | 126550.4405 | 0 | 681369.9042 | 0 | 0 | 0 | 0 | 0 | 0 | 0 | 0 | 0 | 0 | 0 | 0 | 0 | 0 | 0 | 0 | 0 | 0 | 0 | 0
2016-01-12 04:00 | 0 | 0 | 0 | 0 | 493946 | 0 | 493946 | 0 | 0 | 126550.4405 | 0 | 681369.9042 | 0 | 0 | 0 | 0 | 0 | 0 | 0 | 0 | 0 | 0 | 0 | 0 | 0 | 0 | 0 | 0 | 0 | 0 | 0 | 0
2016-01-12 05:00 | 0 | 0 | 0 | 0 | 476108 | 0 | 476108 | 0 | 0 | 126550.4405 | 0 | 681369.9042 | 0 | 0 | 0 | 0 | 0 | 0 | 0 | 0 | 0 | 0 | 0 | 0 | 0 | 0 | 0 | 0 | 0 | 0 | 0 | 0
2016-01-12 06:00 | 0 | 0 | 0 | 0 | 463046 | 0 | 463046 | 0 | 0 | 126550.4405 | 0 | 681369.9042 | 0 | 0 | 0 | 0 | 0 | 0 | 0 | 0 | 0 | 0 | 0 | 0 | 0 | 0 | 0 | 0 | 0 | 0 | 0 | 0
2016-01-12 07:00 | 0 | 0 | 0 | 0 | 454908 | 0 | 454908 | 0 | 0 | 126550.4405 | 0 | 681369.9042 | 0 | 0 | 0 | 0 | 0 | 0 | 0 | 0 | 0 | 0 | 0 | 0 | 0 | 0 | 0 | 0 | 0 | 0 | 0 | 0
2016-01-12 08:00 | 0 | 0 | 0 | 0 | 261300.9174 | 0 | 451631 | 0 | 0 | 126550.4405 | 0 | 491039.8216 | 0 | 0 | 0 | 0 | 0 | 0 | 0 | 0 | 0 | 0 | 0 | 0 | 190330.0826 | 0 | 0 | 0 | 0 | 0 | 0 | 0
2016-01-12 09:00 | 0 | 0 | 0 | 0 | 454626 | 0 | 454626 | 0 | 0 | 126550.4405 | 0 | 491039.8216 | 0 | 0 | 0 | 0 | 0 | 0 | 0 | 0 | 0 | 0 | 0 | 0 | 0 | 0 | 0 | 0 | 0 | 0 | 0 | 0
2016-01-12 10:00 | 0 | 0 | 0 | 0 | 468323 | 0 | 468323 | 0 | 0 | 126550.4405 | 0 | 491039.8216 | 0 | 0 | 0 | 0 | 0 | 0 | 0 | 0 | 0 | 0 | 0 | 0 | 0 | 0 | 0 | 0 | 0 | 0 | 0 | 0
2016-01-12 11:00 | 0 | 0 | 0 | 0 | 501211 | 0 | 501211 | 0 | 0 | 126550.4405 | 0 | 491039.8216 | 0 | 0 | 0 | 0 | 0 | 0 | 0 | 0 | 0 | 0 | 0 | 0 | 0 | 0 | 0 | 0 | 0 | 0 | 0 | 0
2016-01-12 12:00 | 0 | 0 | 0 | 0 | 341735.9174 | 0 | 532066 | 0 | 0 | 126550.4405 | 0 | 300709.739 | 0 | 0 | 0 | 0 | 0 | 0 | 0 | 0 | 0 | 0 | 0 | 0 | 190330.0826 | 0 | 0 | 0 | 0 | 0 | 0 | 0
2016-01-12 13:00 | 0 | 0 | 0 | 0 | 539232.3858 | 0.61419 | 539233 | 0 | 0 | 126550.4405 | 0 | 300709.739 | 0 | 0 | 0 | 0 | 0 | 0 | 0 | 0 | 0 | 0 | 0 | 0 | 0 | 0 | 0 | 0 | 0 | 0 | 0 | 0
2016-01-12 14:00 | 0 | 0 | 0 | 0 | 410318.4683 | 121786.5317 | 532105 | 0 | 0 | 126550.4405 | 0 | 300709.739 | 0 | 0 | 0 | 0 | 0 | 0 | 0 | 0 | 0 | 0 | 0 | 0 | 0 | 0 | 0 | 0 | 0 | 0 | 0 | 0
2016-01-12 15:00 | 0 | 0 | 0 | 0 | 63874.726 | 521823.0674 | 521670 | 0 | 0 | 126550.4405 | 0 | 364737.5324 | 0 | 0 | 0 | 0 | 0 | 0 | 0 | 0 | 0 | 0 | 0 | 64027.7934 | 0 | 0 | 0 | 0 | 0 | 0 | 0 | 0
2016-01-12 16:00 | 0 | 0 | 0 | 0 | 0 | 619337.3161 | 510052 | 45257.5226 | 0 | 171807.9631 | 0 | 428765.3258 | 0 | 0 | 0 | 0 | 0 | 0 | 0 | 0 | 0 | 0 | 0 | 64027.7934 | 0 | 0 | 0 | 0 | 0 | 0 | 0 | 0
2016-01-12 17:00 | 0 | 0 | 0 | 0 | 0 | 603417.1263 | 498062 | 41327.3329 | 0 | 213135.296 | 0 | 492793.1192 | 0 | 0 | 0 | 0 | 0 | 0 | 0 | 0 | 0 | 0 | 0 | 64027.7934 | 0 | 0 | 0 | 0 | 0 | 0 | 0 | 0
2016-01-12 18:00 | 0 | 0 | 0 | 0 | 0 | 567697.6137 | 488561 | 0 | 0 | 213135.296 | 0 | 556820.9127 | 0 | 0 | 0 | 0 | 15108.8203 | 0 | 0 | 0 | 0 | 0 | 0 | 64027.7934 | 0 | 0 | 0 | 0 | 0 | 15108.8203 | 0 | 0
2016-01-12 19:00 | 0 | 0 | 0 | 0 | 0 | 551628.3476 | 480756 | 0 | 0 | 213135.296 | 0 | 620848.7061 | 0 | 0 | 0 | 0 | 21953.3744 | 0 | 0 | 0 | 0 | 0 | 0 | 64027.7934 | 0 | 0 | 0 | 0 | 0 | 6844.5541 | 0 | 0
2016-01-12 20:00 | 0 | 0 | 0 | 0 | 0 | 565325.9886 | 474428 | 40720.1026 | 0 | 253855.3986 | 0 | 684876.4995 | 0 | 0 | 0 | 0 | 8103.467 | 0 | 0 | 0 | 0 | 0 | 0 | 64027.7934 | 0 | 0 | 0 | 0 | 0 | -13849.9074 | 0 | 0
2016-01-12 21:00 | 0 | 0 | 0 | 0 | 0 | 591292.9879 | 476053 | 0 | 0 | 253855.3986 | 0 | 748904.2929 | 0 | 0 | 0 | 0 | 59315.6615 | 0 | 0 | 0 | 0 | 0 | 0 | 64027.7934 | 0 | 0 | 0 | 0 | 0 | 51212.1945 | 0 | 0
2016-01-12 22:00 | 0 | 0 | 0 | 0 | 0 | 541178.0579 | 492115 | 0 | 0 | 253855.3986 | 0 | 812932.0863 | 0 | 0 | 0 | 0 | 44350.926 | 0 | 0 | 0 | 0 | 0 | 0 | 64027.7934 | 0 | 0 | 0 | 0 | 0 | -14964.7355 | 0 | 0
2016-01-12 23:00 | 0 | 0 | 0 | 0 | 84789.4331 | 193729.5584 | 513200 | 0 | 0 | 253855.3986 | 0 | 622602.0037 | 0 | 0 | 0 | 0 | 0 | 0 | 0 | 0 | 0 | 0 | 0 | 0 | 190330.0826 | 0 | 0 | 0 | 0 | -44350.926 | 0 | 0
2016-01-13 | 0 | 0 | 0 | 0 | 585729.788 | 3172.564 | 524891 | 0 | 0 | 253855.3986 | 0 | 686613.3558 | 0 | 0 | 0 | 0 | 0 | 0 | 0 | 0 | 0 | 0 | 0 | 64027.7934 | 16.4414 | 0 | 0 | 0 | 0 | 0 | 0 | 0
2016-01-13 01:00 | 0 | 0 | 0 | 0 | 526072 | 0 | 526072 | 0 | 0 | 253855.3986 | 0 | 686613.3558 | 0 | 0 | 0 | 0 | 0 | 0 | 0 | 0 | 0 | 0 | 0 | 0 | 0 | 0 | 0 | 0 | 0 | 0 | 0 | 0
2016-01-13 02:00 | 0 | 0 | 0 | 0 | 519458 | 0 | 519458 | 0 | 0 | 253855.3986 | 0 | 686613.3558 | 0 | 0 | 0 | 0 | 0 | 0 | 0 | 0 | 0 | 0 | 0 | 0 | 0 | 0 | 0 | 0 | 0 | 0 | 0 | 0
2016-01-13 03:00 | 0 | 0 | 0 | 0 | 503849 | 0 | 503849 | 0 | 0 | 253855.3986 | 0 | 686613.3558 | 0 | 0 | 0 | 0 | 0 | 0 | 0 | 0 | 0 | 0 | 0 | 0 | 0 | 0 | 0 | 0 | 0 | 0 | 0 | 0
2016-01-13 04:00 | 0 | 0 | 0 | 0 | 483469 | 0 | 483469 | 0 | 0 | 253855.3986 | 0 | 686613.3558 | 0 | 0 | 0 | 0 | 0 | 0 | 0 | 0 | 0 | 0 | 0 | 0 | 0 | 0 | 0 | 0 | 0 | 0 | 0 | 0
2016-01-13 05:00 | 0 | 0 | 0 | 0 | 465481 | 0 | 465481 | 0 | 0 | 253855.3986 | 0 | 686613.3558 | 0 | 0 | 0 | 0 | 0 | 0 | 0 | 0 | 0 | 0 | 0 | 0 | 0 | 0 | 0 | 0 | 0 | 0 | 0 | 0
2016-01-13 06:00 | 0 | 0 | 0 | 0 | 454923 | 0 | 454923 | 0 | 0 | 253855.3986 | 0 | 686613.3558 | 0 | 0 | 0 | 0 | 0 | 0 | 0 | 0 | 0 | 0 | 0 | 0 | 0 | 0 | 0 | 0 | 0 | 0 | 0 | 0
2016-01-13 07:00 | 0 | 0 | 0 | 0 | 448875 | 0 | 448875 | 0 | 0 | 253855.3986 | 0 | 686613.3558 | 0 | 0 | 0 | 0 | 0 | 0 | 0 | 0 | 0 | 0 | 0 | 0 | 0 | 0 | 0 | 0 | 0 | 0 | 0 | 0
2016-01-13 08:00 | 0 | 0 | 0 | 0 | 447429 | 0 | 447429 | 0 | 0 | 253855.3986 | 0 | 686613.3558 | 0 | 0 | 0 | 0 | 0 | 0 | 0 | 0 | 0 | 0 | 0 | 0 | 0 | 0 | 0 | 0 | 0 | 0 | 0 | 0
2016-01-13 09:00 | 0 | 0 | 0 | 0 | 452208 | 0 | 452208 | 0 | 0 | 253855.3986 | 0 | 686613.3558 | 0 | 0 | 0 | 0 | 0 | 0 | 0 | 0 | 0 | 0 | 0 | 0 | 0 | 0 | 0 | 0 | 0 | 0 | 0 | 0
2016-01-13 10:00 | 0 | 0 | 0 | 0 | 469687 | 0 | 469687 | 0 | 0 | 253855.3986 | 0 | 686613.3558 | 0 | 0 | 0 | 0 | 0 | 0 | 0 | 0 | 0 | 0 | 0 | 0 | 0 | 0 | 0 | 0 | 0 | 0 | 0 | 0
2016-01-13 11:00 | 0 | 0 | 0 | 0 | 505391 | 0 | 505391 | 0 | 0 | 253855.3986 | 0 | 686613.3558 | 0 | 0 | 0 | 0 | 0 | 0 | 0 | 0 | 0 | 0 | 0 | 0 | 0 | 0 | 0 | 0 | 0 | 0 | 0 | 0
2016-01-13 12:00 | 0 | 0 | 0 | 0 | 537146 | 0 | 537146 | 0 | 0 | 253855.3986 | 0 | 686613.3558 | 0 | 0 | 0 | 0 | 0 | 0 | 0 | 0 | 0 | 0 | 0 | 0 | 0 | 0 | 0 | 0 | 0 | 0 | 0 | 0
2016-01-13 13:00 | 0 | 0 | 0 | 0 | 545010.8884 | 1.1116 | 545012 | 0 | 0 | 253855.3986 | 0 | 686613.3558 | 0 | 0 | 0 | 0 | 0 | 0 | 0 | 0 | 0 | 0 | 0 | 0 | 0 | 0 | 0 | 0 | 0 | 0 | 0 | 0
2016-01-13 14:00 | 0 | 0 | 0 | 0 | 484792.3723 | 52441.6277 | 537234 | 0 | 0 | 253855.3986 | 0 | 686613.3558 | 0 | 0 | 0 | 0 | 0 | 0 | 0 | 0 | 0 | 0 | 0 | 0 | 0 | 0 | 0 | 0 | 0 | 0 | 0 | 0
2016-01-13 15:00 | 0 | 0 | 0 | 0 | 68173.3459 | 457445.6541 | 525619 | 0 | 0 | 253855.3986 | 0 | 686613.3558 | 0 | 0 | 0 | 0 | 0 | 0 | 0 | 0 | 0 | 0 | 0 | 0 | 0 | 0 | 0 | 0 | 0 | 0 | 0 | 0
2016-01-13 16:00 | 0 | 0 | 0 | 0 | 0 | 547213.1299 | 512003 | 0 | 0 | 253855.3986 | 0 | 721823.4857 | 0 | 0 | 0 | 0 | 0 | 0 | 0 | 0 | 0 | 0 | 0 | 35210.1299 | 0 | 0 | 0 | 0 | 0 | 0 | 0 | 0
2016-01-13 17:00 | 0 | 0 | 0 | 0 | 0 | 547835.7939 | 498883 | 0 | 0 | 253855.3986 | 0 | 770776.2796 | 0 | 0 | 0 | 0 | 0 | 0 | 0 | 0 | 0 | 0 | 0 | 48952.7939 | 0 | 0 | 0 | 0 | 0 | 0 | 0 | 0
2016-01-13 18:00 | 0 | 0 | 0 | 0 | 0 | 527202.3694 | 487741 | 0 | 0 | 253855.3986 | 0 | 810237.649 | 0 | 0 | 0 | 0 | 0 | 0 | 0 | 0 | 0 | 0 | 0 | 39461.3694 | 0 | 0 | 0 | 0 | 0 | 0 | 0 | 0
2016-01-13 19:00 | 0 | 0 | 0 | 0 | 0 | 515285.8752 | 480098 | 0 | 0 | 253855.3986 | 0 | 834218.1828 | 0 | 0 | 0 | 0 | 11207.3414 | 0 | 0 | 0 | 0 | 0 | 0 | 23980.5338 | 0 | 0 | 0 | 0 | 0 | 11207.3414 | 0 | 0
2016-01-13 20:00 | 0 | 0 | 0 | 0 | 0 | 528534.4521 | 475714 | 0 | 0 | 253855.3986 | 0 | 898245.9763 | 0 | 0 | 0 | 0 | 0 | 0 | 0 | 0 | 0 | 0 | 0 | 64027.7934 | 0 | 0 | 0 | 0 | 0 | -11207.3414 | 0 | 0
2016-01-13 21:00 | 0 | 0 | 0 | 0 | 0 | 540892.0269 | 479086 | 0 | 0 | 253855.3986 | 0 | 900736.3417 | 0 | 0 | 0 | 0 | 59315.6615 | 0 | 0 | 0 | 0 | 0 | 0 | 2490.3654 | 0 | 0 | 0 | 0 | 0 | 59315.6615 | 0 | 0
2016-01-13 22:00 | 0 | 0 | 0 | 0 | 0 | 465366.053 | 495539 | 0 | 0 | 253855.3986 | 0 | 929879.0562 | 0 | 0 | 0 | 0 | 0 | 0 | 0 | 0 | 0 | 0 | 0 | 64027.7934 | 34885.0789 | 0 | 0 | 0 | 0 | -59315.6615 | 0 | 0
2016-01-13 23:00 | 0 | 0 | 0 | 0 | 160781.5408 | 164200.3766 | 515312 | 0 | 0 | 253855.3986 | 0 | 739548.9736 | 0 | 0 | 0 | 0 | 0 | 0 | 0 | 0 | 0 | 0 | 0 | 0 | 190330.0826 | 0 | 0 | 0 | 0 | 0 | 0 | 0
2016-01-14 | 0 | 0 | 0 | 0 | 586101.916 | 3656.8774 | 525731 | 0 | 0 | 253855.3986 | 0 | 803576.767 | 0 | 0 | 0 | 0 | 0 | 0 | 0 | 0 | 0 | 0 | 0 | 64027.7934 | 0 | 0 | 0 | 0 | 0 | 0 | 0 | 0
2016-01-14 01:00 | 0 | 0 | 0 | 0 | 525788 | 0 | 525788 | 0 | 0 | 253855.3986 | 0 | 803576.767 | 0 | 0 | 0 | 0 | 0 | 0 | 0 | 0 | 0 | 0 | 0 | 0 | 0 | 0 | 0 | 0 | 0 | 0 | 0 | 0
2016-01-14 02:00 | 0 | 0 | 0 | 0 | 518221 | 0 | 518221 | 0 | 0 | 253855.3986 | 0 | 803576.767 | 0 | 0 | 0 | 0 | 0 | 0 | 0 | 0 | 0 | 0 | 0 | 0 | 0 | 0 | 0 | 0 | 0 | 0 | 0 | 0
2016-01-14 03:00 | 0 | 0 | 0 | 0 | 499085 | 0 | 499085 | 0 | 0 | 253855.3986 | 0 | 803576.767 | 0 | 0 | 0 | 0 | 0 | 0 | 0 | 0 | 0 | 0 | 0 | 0 | 0 | 0 | 0 | 0 | 0 | 0 | 0 | 0
2016-01-14 04:00 | 0 | 0 | 0 | 0 | 476059 | 0 | 476059 | 0 | 0 | 253855.3986 | 0 | 803576.767 | 0 | 0 | 0 | 0 | 0 | 0 | 0 | 0 | 0 | 0 | 0 | 0 | 0 | 0 | 0 | 0 | 0 | 0 | 0 | 0
2016-01-14 05:00 | 0 | 0 | 0 | 0 | 455967 | 0 | 455967 | 0 | 0 | 253855.3986 | 0 | 803576.767 | 0 | 0 | 0 | 0 | 0 | 0 | 0 | 0 | 0 | 0 | 0 | 0 | 0 | 0 | 0 | 0 | 0 | 0 | 0 | 0
2016-01-14 06:00 | 0 | 0 | 0 | 0 | 443426 | 0 | 443426 | 0 | 0 | 253855.3986 | 0 | 803576.767 | 0 | 0 | 0 | 0 | 0 | 0 | 0 | 0 | 0 | 0 | 0 | 0 | 0 | 0 | 0 | 0 | 0 | 0 | 0 | 0
2016-01-14 07:00 | 0 | 0 | 0 | 0 | 244294.9174 | 0 | 434625 | 0 | 0 | 253855.3986 | 0 | 613246.6844 | 0 | 0 | 0 | 0 | 0 | 0 | 0 | 0 | 0 | 0 | 0 | 0 | 190330.0826 | 0 | 0 | 0 | 0 | 0 | 0 | 0
2016-01-14 08:00 | 0 | 0 | 0 | 0 | 430323 | 0 | 430323 | 0 | 0 | 253855.3986 | 0 | 613246.6844 | 0 | 0 | 0 | 0 | 0 | 0 | 0 | 0 | 0 | 0 | 0 | 0 | 0 | 0 | 0 | 0 | 0 | 0 | 0 | 0
2016-01-14 09:00 | 0 | 0 | 0 | 0 | 433882 | 0 | 433882 | 0 | 0 | 253855.3986 | 0 | 613246.6844 | 0 | 0 | 0 | 0 | 0 | 0 | 0 | 0 | 0 | 0 | 0 | 0 | 0 | 0 | 0 | 0 | 0 | 0 | 0 | 0
2016-01-14 10:00 | 0 | 0 | 0 | 0 | 449048 | 0 | 449048 | 0 | 0 | 253855.3986 | 0 | 613246.6844 | 0 | 0 | 0 | 0 | 0 | 0 | 0 | 0 | 0 | 0 | 0 | 0 | 0 | 0 | 0 | 0 | 0 | 0 | 0 | 0
2016-01-14 11:00 | 0 | 0 | 0 | 0 | 482678 | 0 | 482678 | 0 | 0 | 253855.3986 | 0 | 613246.6844 | 0 | 0 | 0 | 0 | 0 | 0 | 0 | 0 | 0 | 0 | 0 | 0 | 0 | 0 | 0 | 0 | 0 | 0 | 0 | 0
2016-01-14 12:00 | 0 | 0 | 0 | 0 | 511825 | 0 | 511825 | 0 | 0 | 253855.3986 | 0 | 613246.6844 | 0 | 0 | 0 | 0 | 0 | 0 | 0 | 0 | 0 | 0 | 0 | 0 | 0 | 0 | 0 | 0 | 0 | 0 | 0 | 0
2016-01-14 13:00 | 0 | 0 | 0 | 0 | 518934 | 0 | 518934 | 0 | 0 | 253855.3986 | 0 | 613246.6844 | 0 | 0 | 0 | 0 | 0 | 0 | 0 | 0 | 0 | 0 | 0 | 0 | 0 | 0 | 0 | 0 | 0 | 0 | 0 | 0
2016-01-14 14:00 | 0 | 0 | 0 | 0 | 388204.4102 | 122960.5898 | 511165 | 0 | 0 | 253855.3986 | 0 | 613246.6844 | 0 | 0 | 0 | 0 | 0 | 0 | 0 | 0 | 0 | 0 | 0 | 0 | 0 | 0 | 0 | 0 | 0 | 0 | 0 | 0
2016-01-14 15:00 | 0 | 0 | 0 | 0 | 45807.5701 | 453966.4299 | 499774 | 0 | 0 | 253855.3986 | 0 | 613246.6844 | 0 | 0 | 0 | 0 | 0 | 0 | 0 | 0 | 0 | 0 | 0 | 0 | 0 | 0 | 0 | 0 | 0 | 0 | 0 | 0
2016-01-14 16:00 | 0 | 0 | 0 | 0 | 0 | 552433.1224 | 485758 | 2647.329 | 0 | 256502.7276 | 0 | 677274.4778 | 0 | 0 | 0 | 0 | 0 | 0 | 0 | 0 | 0 | 0 | 0 | 64027.7934 | 0 | 0 | 0 | 0 | 0 | 0 | 0 | 0
2016-01-14 17:00 | 0 | 0 | 0 | 0 | 0 | 569335.7168 | 471708 | 33599.9234 | 0 | 290102.651 | 0 | 741302.2712 | 0 | 0 | 0 | 0 | 0 | 0 | 0 | 0 | 0 | 0 | 0 | 64027.7934 | 0 | 0 | 0 | 0 | 0 | 0 | 0 | 0
2016-01-14 18:00 | 0 | 0 | 0 | 0 | 0 | 547572.165 | 461997 | 0 | 0 | 290102.651 | 0 | 805330.0647 | 0 | 0 | 0 | 0 | 21547.3716 | 0 | 0 | 0 | 0 | 0 | 0 | 64027.7934 | 0 | 0 | 0 | 0 | 0 | 21547.3716 | 0 | 0
2016-01-14 19:00 | 0 | 0 | 0 | 0 | 0 | 529264.4264 | 454127 | 27388.141 | 0 | 317490.792 | 0 | 869357.8581 | 0 | 0 | 0 | 0 | 5268.8635 | 0 | 0 | 0 | 0 | 0 | 0 | 64027.7934 | 0 | 0 | 0 | 0 | 0 | -16278.508 | 0 | 0
2016-01-14 20:00 | 0 | 0 | 0 | 0 | 0 | 536555.7717 | 449692 | 0 | 0 | 317490.792 | 0 | 933385.6515 | 0 | 0 | 0 | 0 | 28104.8418 | 0 | 0 | 0 | 0 | 0 | 0 | 64027.7934 | 0 | 0 | 0 | 0 | 0 | 22835.9782 | 0 | 0
2016-01-14 21:00 | 0 | 0 | 0 | 0 | 0 | 546771.6132 | 451533 | 0 | 0 | 317490.792 | 0 | 997413.4449 | 0 | 0 | 0 | 0 | 59315.6615 | 0 | 0 | 0 | 0 | 0 | 0 | 64027.7934 | 0 | 0 | 0 | 0 | 0 | 31210.8197 | 0 | 0
2016-01-14 22:00 | 0 | 0 | 0 | 0 | 0 | 476453.4119 | 463636 | 0 | 0 | 317490.792 | 0 | 1010230.8568 | 0 | 0 | 0 | 0 | 59315.6615 | 0 | 0 | 0 | 0 | 0 | 0 | 12817.4119 | 0 | 0 | 0 | 0 | 0 | 0 | 0 | 0
2016-01-14 23:00 | 0 | 0 | 0 | 0 | 238840.6912 | 183829.6473 | 481986 | 0 | 0 | 317490.792 | 0 | 1010230.8568 | 0 | 0 | 0 | 0 | 0 | 0 | 0 | 0 | 0 | 0 | 0 | 0 | 0 | 0 | 0 | 0 | 0 | -59315.6615 | 0 | 0
2016-01-15 | 0 | 0 | 0 | 0 | 488561.1393 | 2509.8607 | 491071 | 0 | 0 | 317490.792 | 0 | 1010230.8568 | 0 | 0 | 0 | 0 | 0 | 0 | 0 | 0 | 0 | 0 | 0 | 0 | 0 | 0 | 0 | 0 | 0 | 0 | 0 | 0
2016-01-15 01:00 | 0 | 0 | 0 | 0 | 490964 | 0 | 490964 | 0 | 0 | 317490.792 | 0 | 1010230.8568 | 0 | 0 | 0 | 0 | 0 | 0 | 0 | 0 | 0 | 0 | 0 | 0 | 0 | 0 | 0 | 0 | 0 | 0 | 0 | 0
2016-01-15 02:00 | 0 | 0 | 0 | 0 | 482259 | 0 | 482259 | 0 | 0 | 317490.792 | 0 | 1010230.8568 | 0 | 0 | 0 | 0 | 0 | 0 | 0 | 0 | 0 | 0 | 0 | 0 | 0 | 0 | 0 | 0 | 0 | 0 | 0 | 0
2016-01-15 03:00 | 0 | 0 | 0 | 0 | 462693 | 0 | 462693 | 0 | 0 | 317490.792 | 0 | 1010230.8568 | 0 | 0 | 0 | 0 | 0 | 0 | 0 | 0 | 0 | 0 | 0 | 0 | 0 | 0 | 0 | 0 | 0 | 0 | 0 | 0
2016-01-15 04:00 | 0 | 0 | 0 | 0 | 440735 | 0 | 440735 | 0 | 0 | 317490.792 | 0 | 1010230.8568 | 0 | 0 | 0 | 0 | 0 | 0 | 0 | 0 | 0 | 0 | 0 | 0 | 0 | 0 | 0 | 0 | 0 | 0 | 0 | 0
2016-01-15 05:00 | 0 | 0 | 0 | 0 | 420298 | 0 | 420298 | 0 | 0 | 317490.792 | 0 | 1010230.8568 | 0 | 0 | 0 | 0 | 0 | 0 | 0 | 0 | 0 | 0 | 0 | 0 | 0 | 0 | 0 | 0 | 0 | 0 | 0 | 0
2016-01-15 06:00 | 0 | 0 | 0 | 0 | 406086 | 0 | 406086 | 0 | 0 | 317490.792 | 0 | 1010230.8568 | 0 | 0 | 0 | 0 | 0 | 0 | 0 | 0 | 0 | 0 | 0 | 0 | 0 | 0 | 0 | 0 | 0 | 0 | 0 | 0
2016-01-15 07:00 | 0 | 0 | 0 | 0 | 397042 | 0 | 397042 | 0 | 0 | 317490.792 | 0 | 1010230.8568 | 0 | 0 | 0 | 0 | 0 | 0 | 0 | 0 | 0 | 0 | 0 | 0 | 0 | 0 | 0 | 0 | 0 | 0 | 0 | 0
2016-01-15 08:00 | 0 | 0 | 0 | 0 | 392675 | 0 | 392675 | 0 | 0 | 317490.792 | 0 | 1010230.8568 | 0 | 0 | 0 | 0 | 0 | 0 | 0 | 0 | 0 | 0 | 0 | 0 | 0 | 0 | 0 | 0 | 0 | 0 | 0 | 0
2016-01-15 09:00 | 0 | 0 | 0 | 0 | 394761 | 0 | 394761 | 0 | 0 | 317490.792 | 0 | 1010230.8568 | 0 | 0 | 0 | 0 | 0 | 0 | 0 | 0 | 0 | 0 | 0 | 0 | 0 | 0 | 0 | 0 | 0 | 0 | 0 | 0
2016-01-15 10:00 | 0 | 0 | 0 | 0 | 407359 | 0 | 407359 | 0 | 0 | 317490.792 | 0 | 1010230.8568 | 0 | 0 | 0 | 0 | 0 | 0 | 0 | 0 | 0 | 0 | 0 | 0 | 0 | 0 | 0 | 0 | 0 | 0 | 0 | 0
2016-01-15 11:00 | 0 | 0 | 0 | 0 | 436666 | 0 | 436666 | 0 | 0 | 317490.792 | 0 | 1010230.8568 | 0 | 0 | 0 | 0 | 0 | 0 | 0 | 0 | 0 | 0 | 0 | 0 | 0 | 0 | 0 | 0 | 0 | 0 | 0 | 0
2016-01-15 12:00 | 0 | 0 | 0 | 0 | 466185 | 0 | 466185 | 0 | 0 | 317490.792 | 0 | 1010230.8568 | 0 | 0 | 0 | 0 | 0 | 0 | 0 | 0 | 0 | 0 | 0 | 0 | 0 | 0 | 0 | 0 | 0 | 0 | 0 | 0
2016-01-15 13:00 | 0 | 0 | 0 | 0 | 477549.6167 | 2.3833 | 477552 | 0 | 0 | 317490.792 | 0 | 1010230.8568 | 0 | 0 | 0 | 0 | 0 | 0 | 0 | 0 | 0 | 0 | 0 | 0 | 0 | 0 | 0 | 0 | 0 | 0 | 0 | 0
2016-01-15 14:00 | 0 | 0 | 0 | 0 | 348174.1172 | 132065.8828 | 480240 | 0 | 0 | 317490.792 | 0 | 1010230.8568 | 0 | 0 | 0 | 0 | 0 | 0 | 0 | 0 | 0 | 0 | 0 | 0 | 0 | 0 | 0 | 0 | 0 | 0 | 0 | 0
2016-01-15 15:00 | 0 | 0 | 0 | 0 | 165647.0974 | 315878.9026 | 481526 | 0 | 0 | 317490.792 | 0 | 1010230.8568 | 0 | 0 | 0 | 0 | 0 | 0 | 0 | 0 | 0 | 0 | 0 | 0 | 0 | 0 | 0 | 0 | 0 | 0 | 0 | 0
2016-01-15 16:00 | 0 | 0 | 0 | 0 | 116812.2469 | 424459.5466 | 477244 | 0 | 0 | 317490.792 | 0 | 1074258.6502 | 0 | 0 | 0 | 0 | 0 | 0 | 0 | 0 | 0 | 0 | 0 | 64027.7934 | 0 | 0 | 0 | 0 | 0 | 0 | 0 | 0
2016-01-15 17:00 | 0 | 0 | 0 | 0 | 0 | 454304.5363 | 470535 | 0 | 0 | 317490.792 | 0 | 1058028.1865 | 0 | 0 | 0 | 0 | 0 | 0 | 0 | 0 | 0 | 0 | 0 | 0 | 16230.4637 | 0 | 0 | 0 | 0 | 0 | 0 | 0
2016-01-15 18:00 | 0 | 0 | 0 | 0 | 80213.624 | 448623.1694 | 464809 | 0 | 0 | 317490.792 | 0 | 1122055.9799 | 0 | 0 | 0 | 0 | 0 | 0 | 0 | 0 | 0 | 0 | 0 | 64027.7934 | 0 | 0 | 0 | 0 | 0 | 0 | 0 | 0
2016-01-15 19:00 | 0 | 0 | 0 | 0 | 16067.065 | 443238.935 | 459306 | 0 | 0 | 317490.792 | 0 | 1122055.9799 | 0 | 0 | 0 | 0 | 0 | 0 | 0 | 0 | 0 | 0 | 0 | 0 | 0 | 0 | 0 | 0 | 0 | 0 | 0 | 0
2016-01-15 20:00 | 0 | 0 | 0 | 0 | 80589.1437 | 439076.6498 | 455638 | 0 | 0 | 317490.792 | 0 | 1186083.7733 | 0 | 0 | 0 | 0 | 0 | 0 | 0 | 0 | 0 | 0 | 0 | 64027.7934 | 0 | 0 | 0 | 0 | 0 | 0 | 0 | 0
2016-01-15 21:00 | 0 | 0 | 0 | 0 | 29304.4443 | 427606.5557 | 456911 | 0 | 0 | 317490.792 | 0 | 1186083.7733 | 0 | 0 | 0 | 0 | 0 | 0 | 0 | 0 | 0 | 0 | 0 | 0 | 0 | 0 | 0 | 0 | 0 | 0 | 0 | 0
2016-01-15 22:00 | 0 | 0 | 0 | 0 | 87401.7788 | 376753.2212 | 464155 | 0 | 0 | 317490.792 | 0 | 1186083.7733 | 0 | 0 | 0 | 0 | 0 | 0 | 0 | 0 | 0 | 0 | 0 | 0 | 0 | 0 | 0 | 0 | 0 | 0 | 0 | 0
2016-01-15 23:00 | 0 | 0 | 0 | 0 | 292349.7123 | 179514.2877 | 471864 | 0 | 0 | 317490.792 | 0 | 1186083.7733 | 0 | 0 | 0 | 0 | 0 | 0 | 0 | 0 | 0 | 0 | 0 | 0 | 0 | 0 | 0 | 0 | 0 | 0 | 0 | 0
2016-01-16 | 0 | 0 | 0 | 0 | 532058.4595 | 5487.3339 | 473518 | 0 | 0 | 317490.792 | 0 | 1250111.5668 | 0 | 0 | 0 | 0 | 0 | 0 | 0 | 0 | 0 | 0 | 0 | 64027.7934 | 0 | 0 | 0 | 0 | 0 | 0 | 0 | 0
2016-01-16 01:00 | 0 | 0 | 0 | 0 | 279659.9174 | 0 | 469990 | 0 | 0 | 317490.792 | 0 | 1059781.4842 | 0 | 0 | 0 | 0 | 0 | 0 | 0 | 0 | 0 | 0 | 0 | 0 | 190330.0826 | 0 | 0 | 0 | 0 | 0 | 0 | 0
2016-01-16 02:00 | 0 | 0 | 0 | 0 | 462067 | 0 | 462067 | 0 | 0 | 317490.792 | 0 | 1059781.4842 | 0 | 0 | 0 | 0 | 0 | 0 | 0 | 0 | 0 | 0 | 0 | 0 | 0 | 0 | 0 | 0 | 0 | 0 | 0 | 0
2016-01-16 03:00 | 0 | 0 | 0 | 0 | 446898 | 0 | 446898 | 0 | 0 | 317490.792 | 0 | 1059781.4842 | 0 | 0 | 0 | 0 | 0 | 0 | 0 | 0 | 0 | 0 | 0 | 0 | 0 | 0 | 0 | 0 | 0 | 0 | 0 | 0
2016-01-16 04:00 | 0 | 0 | 0 | 0 | 429098 | 0 | 429098 | 0 | 0 | 317490.792 | 0 | 1059781.4842 | 0 | 0 | 0 | 0 | 0 | 0 | 0 | 0 | 0 | 0 | 0 | 0 | 0 | 0 | 0 | 0 | 0 | 0 | 0 | 0
2016-01-16 05:00 | 0 | 0 | 0 | 0 | 411200 | 0 | 411200 | 0 | 0 | 317490.792 | 0 | 1059781.4842 | 0 | 0 | 0 | 0 | 0 | 0 | 0 | 0 | 0 | 0 | 0 | 0 | 0 | 0 | 0 | 0 | 0 | 0 | 0 | 0
2016-01-16 06:00 | 0 | 0 | 0 | 0 | 397507 | 0 | 397507 | 0 | 0 | 317490.792 | 0 | 1059781.4842 | 0 | 0 | 0 | 0 | 0 | 0 | 0 | 0 | 0 | 0 | 0 | 0 | 0 | 0 | 0 | 0 | 0 | 0 | 0 | 0
2016-01-16 07:00 | 0 | 0 | 0 | 0 | 388116 | 0 | 388116 | 0 | 0 | 317490.792 | 0 | 1059781.4842 | 0 | 0 | 0 | 0 | 0 | 0 | 0 | 0 | 0 | 0 | 0 | 0 | 0 | 0 | 0 | 0 | 0 | 0 | 0 | 0
2016-01-16 08:00 | 0 | 0 | 0 | 0 | 383335 | 0 | 383335 | 0 | 0 | 317490.792 | 0 | 1059781.4842 | 0 | 0 | 0 | 0 | 0 | 0 | 0 | 0 | 0 | 0 | 0 | 0 | 0 | 0 | 0 | 0 | 0 | 0 | 0 | 0
2016-01-16 09:00 | 0 | 0 | 0 | 0 | 382836 | 0 | 382836 | 0 | 0 | 317490.792 | 0 | 1059781.4842 | 0 | 0 | 0 | 0 | 0 | 0 | 0 | 0 | 0 | 0 | 0 | 0 | 0 | 0 | 0 | 0 | 0 | 0 | 0 | 0
2016-01-16 10:00 | 0 | 0 | 0 | 0 | 388193 | 0 | 388193 | 0 | 0 | 317490.792 | 0 | 1059781.4842 | 0 | 0 | 0 | 0 | 0 | 0 | 0 | 0 | 0 | 0 | 0 | 0 | 0 | 0 | 0 | 0 | 0 | 0 | 0 | 0
2016-01-16 11:00 | 0 | 0 | 0 | 0 | 398613 | 0 | 398613 | 0 | 0 | 317490.792 | 0 | 1059781.4842 | 0 | 0 | 0 | 0 | 0 | 0 | 0 | 0 | 0 | 0 | 0 | 0 | 0 | 0 | 0 | 0 | 0 | 0 | 0 | 0
2016-01-16 12:00 | 0 | 0 | 0 | 0 | 414957 | 0 | 414957 | 0 | 0 | 317490.792 | 0 | 1059781.4842 | 0 | 0 | 0 | 0 | 0 | 0 | 0 | 0 | 0 | 0 | 0 | 0 | 0 | 0 | 0 | 0 | 0 | 0 | 0 | 0
2016-01-16 13:00 | 0 | 0 | 0 | 0 | 495764.7934 | 0 | 431737 | 0 | 0 | 317490.792 | 0 | 1123809.2776 | 0 | 0 | 0 | 0 | 0 | 0 | 0 | 0 | 0 | 0 | 0 | 64027.7934 | 0 | 0 | 0 | 0 | 0 | 0 | 0 | 0
2016-01-16 14:00 | 0 | 0 | 0 | 0 | 391877.4223 | 53158.5777 | 445036 | 0 | 0 | 317490.792 | 0 | 1123809.2776 | 0 | 0 | 0 | 0 | 0 | 0 | 0 | 0 | 0 | 0 | 0 | 0 | 0 | 0 | 0 | 0 | 0 | 0 | 0 | 0
2016-01-16 15:00 | 0 | 0 | 0 | 0 | 161352.0412 | 353442.7523 | 450767 | 0 | 0 | 317490.792 | 0 | 1187837.071 | 0 | 0 | 0 | 0 | 0 | 0 | 0 | 0 | 0 | 0 | 0 | 64027.7934 | 0 | 0 | 0 | 0 | 0 | 0 | 0 | 0
2016-01-16 16:00 | 0 | 0 | 0 | 0 | 0 | 447027.0056 | 449596 | 0 | 0 | 317490.792 | 0 | 1185268.0766 | 0 | 0 | 0 | 0 | 0 | 0 | 0 | 0 | 0 | 0 | 0 | 0 | 2568.9944 | 0 | 0 | 0 | 0 | 0 | 0 | 0
2016-01-16 17:00 | 0 | 0 | 0 | 0 | 43537.9279 | 465665.8656 | 445176 | 0 | 0 | 317490.792 | 0 | 1249295.8701 | 0 | 0 | 0 | 0 | 0 | 0 | 0 | 0 | 0 | 0 | 0 | 64027.7934 | 0 | 0 | 0 | 0 | 0 | 0 | 0 | 0
2016-01-16 18:00 | 0 | 0 | 0 | 0 | 32788.4269 | 454403.2536 | 438693 | 0 | 0 | 317490.792 | 0 | 1249295.8701 | 0 | 0 | 0 | 0 | 48498.6805 | 0 | 0 | 0 | 0 | 0 | 0 | 0 | 0 | 0 | 0 | 0 | 0 | 48498.6805 | 0 | 0
2016-01-16 19:00 | 0 | 0 | 0 | 0 | 0 | 449020.1129 | 433491 | 0 | 0 | 317490.792 | 0 | 1313323.6635 | 0 | 0 | 0 | 0 | 0 | 0 | 0 | 0 | 0 | 0 | 0 | 64027.7934 | 0 | 0 | 0 | 0 | 0 | -48498.6805 | 0 | 0
2016-01-16 20:00 | 0 | 0 | 0 | 0 | 0 | 450835.1279 | 430588 | 0 | 0 | 317490.792 | 0 | 1333570.7914 | 0 | 0 | 0 | 0 | 0 | 0 | 0 | 0 | 0 | 0 | 0 | 20247.1279 | 0 | 0 | 0 | 0 | 0 | 0 | 0 | 0
2016-01-16 21:00 | 0 | 0 | 0 | 0 | 51144.433 | 446424.3604 | 433541 | 0 | 0 | 317490.792 | 0 | 1397598.5848 | 0 | 0 | 0 | 0 | 0 | 0 | 0 | 0 | 0 | 0 | 0 | 64027.7934 | 0 | 0 | 0 | 0 | 0 | 0 | 0 | 0
2016-01-16 22:00 | 0 | 0 | 0 | 0 | 73955.5397 | 370854.4603 | 444810 | 0 | 0 | 317490.792 | 0 | 1397598.5848 | 0 | 0 | 0 | 0 | 0 | 0 | 0 | 0 | 0 | 0 | 0 | 0 | 0 | 0 | 0 | 0 | 0 | 0 | 0 | 0
2016-01-16 23:00 | 0 | 0 | 0 | 0 | 330687.3023 | 129453.6977 | 460141 | 0 | 0 | 317490.792 | 0 | 1397598.5848 | 0 | 0 | 0 | 0 | 0 | 0 | 0 | 0 | 0 | 0 | 0 | 0 | 0 | 0 | 0 | 0 | 0 | 0 | 0 | 0
2016-01-17 | 0 | 0 | 0 | 0 | 459886.6318 | 3472.0837 | 466002 | 0 | 0 | 317490.792 | 0 | 1394955.3003 | 0 | 0 | 0 | 0 | 0 | 0 | 0 | 0 | 0 | 0 | 0 | 64027.7934 | 66671.078 | 0 | 0 | 0 | 0 | 0 | 0 | 0
2016-01-17 01:00 | 0 | 0 | 0 | 0 | 275871.9174 | 0 | 466202 | 0 | 0 | 317490.792 | 0 | 1204625.2177 | 0 | 0 | 0 | 0 | 0 | 0 | 0 | 0 | 0 | 0 | 0 | 0 | 190330.0826 | 0 | 0 | 0 | 0 | 0 | 0 | 0
2016-01-17 02:00 | 0 | 0 | 0 | 0 | 461031 | 0 | 461031 | 0 | 0 | 317490.792 | 0 | 1204625.2177 | 0 | 0 | 0 | 0 | 0 | 0 | 0 | 0 | 0 | 0 | 0 | 0 | 0 | 0 | 0 | 0 | 0 | 0 | 0 | 0
2016-01-17 03:00 | 0 | 0 | 0 | 0 | 449651 | 0 | 449651 | 0 | 0 | 317490.792 | 0 | 1204625.2177 | 0 | 0 | 0 | 0 | 0 | 0 | 0 | 0 | 0 | 0 | 0 | 0 | 0 | 0 | 0 | 0 | 0 | 0 | 0 | 0
2016-01-17 04:00 | 0 | 0 | 0 | 0 | 433925 | 0 | 433925 | 0 | 0 | 317490.792 | 0 | 1204625.2177 | 0 | 0 | 0 | 0 | 0 | 0 | 0 | 0 | 0 | 0 | 0 | 0 | 0 | 0 | 0 | 0 | 0 | 0 | 0 | 0
2016-01-17 05:00 | 0 | 0 | 0 | 0 | 420780 | 0 | 420780 | 0 | 0 | 317490.792 | 0 | 1204625.2177 | 0 | 0 | 0 | 0 | 0 | 0 | 0 | 0 | 0 | 0 | 0 | 0 | 0 | 0 | 0 | 0 | 0 | 0 | 0 | 0
2016-01-17 06:00 | 0 | 0 | 0 | 0 | 409148 | 0 | 409148 | 0 | 0 | 317490.792 | 0 | 1204625.2177 | 0 | 0 | 0 | 0 | 0 | 0 | 0 | 0 | 0 | 0 | 0 | 0 | 0 | 0 | 0 | 0 | 0 | 0 | 0 | 0
2016-01-17 07:00 | 0 | 0 | 0 | 0 | 464753.7934 | 0 | 400726 | 0 | 0 | 317490.792 | 0 | 1268653.0111 | 0 | 0 | 0 | 0 | 0 | 0 | 0 | 0 | 0 | 0 | 0 | 64027.7934 | 0 | 0 | 0 | 0 | 0 | 0 | 0 | 0
2016-01-17 08:00 | 0 | 0 | 0 | 0 | 397107 | 0 | 397107 | 0 | 0 | 317490.792 | 0 | 1268653.0111 | 0 | 0 | 0 | 0 | 0 | 0 | 0 | 0 | 0 | 0 | 0 | 0 | 0 | 0 | 0 | 0 | 0 | 0 | 0 | 0
2016-01-17 09:00 | 0 | 0 | 0 | 0 | 396995 | 0 | 396995 | 0 | 0 | 317490.792 | 0 | 1268653.0111 | 0 | 0 | 0 | 0 | 0 | 0 | 0 | 0 | 0 | 0 | 0 | 0 | 0 | 0 | 0 | 0 | 0 | 0 | 0 | 0
2016-01-17 10:00 | 0 | 0 | 0 | 0 | 465175.7934 | 0 | 401148 | 0 | 0 | 317490.792 | 0 | 1332680.8045 | 0 | 0 | 0 | 0 | 0 | 0 | 0 | 0 | 0 | 0 | 0 | 64027.7934 | 0 | 0 | 0 | 0 | 0 | 0 | 0 | 0
2016-01-17 11:00 | 0 | 0 | 0 | 0 | 475171.7934 | 0 | 411144 | 0 | 0 | 317490.792 | 0 | 1396708.598 | 0 | 0 | 0 | 0 | 0 | 0 | 0 | 0 | 0 | 0 | 0 | 64027.7934 | 0 | 0 | 0 | 0 | 0 | 0 | 0 | 0
2016-01-17 12:00 | 0 | 0 | 0 | 0 | 426593 | 0 | 426593 | 0 | 0 | 317490.792 | 0 | 1396708.598 | 0 | 0 | 0 | 0 | 0 | 0 | 0 | 0 | 0 | 0 | 0 | 0 | 0 | 0 | 0 | 0 | 0 | 0 | 0 | 0
2016-01-17 13:00 | 0 | 0 | 0 | 0 | 521158.4545 | 3.4949 | 444517 | 0 | 0 | 317490.792 | 0 | 1460736.3914 | 0 | 0 | 0 | 0 | 12617.156 | 0 | 0 | 0 | 0 | 0 | 0 | 64027.7934 | 0 | 0 | 0 | 0 | 0 | 12617.156 | 0 | 0
2016-01-17 14:00 | 0 | 0 | 0 | 0 | 454820.9718 | 46388.9927 | 458932 | 0 | 0 | 317490.792 | 0 | 1515631.5119 | 0 | 0 | 0 | 0 | 0 | 0 | 0 | 0 | 0 | 0 | 0 | 54895.1205 | 0 | 0 | 0 | 0 | 0 | -12617.156 | 0 | 0
2016-01-17 15:00 | 0 | 0 | 0 | 0 | 124641.2982 | 339603.7018 | 464245 | 0 | 0 | 317490.792 | 0 | 1515631.5119 | 0 | 0 | 0 | 0 | 0 | 0 | 0 | 0 | 0 | 0 | 0 | 0 | 0 | 0 | 0 | 0 | 0 | 0 | 0 | 0
2016-01-17 16:00 | 0 | 0 | 0 | 0 | 46512.7658 | 479939.0276 | 462424 | 0 | 0 | 317490.792 | 0 | 1579659.3053 | 0 | 0 | 0 | 0 | 0 | 0 | 0 | 0 | 0 | 0 | 0 | 64027.7934 | 0 | 0 | 0 | 0 | 0 | 0 | 0 | 0
2016-01-17 17:00 | 0 | 0 | 0 | 0 | 0 | 512923.69 | 459077 | 0 | 0 | 317490.792 | 0 | 1633505.9953 | 0 | 0 | 0 | 0 | 0 | 0 | 0 | 0 | 0 | 0 | 0 | 53846.69 | 0 | 0 | 0 | 0 | 0 | 0 | 0 | 0
2016-01-17 18:00 | 0 | 0 | 0 | 0 | 0 | 490237.9659 | 454097 | 0 | 0 | 317490.792 | 0 | 1669646.9612 | 0 | 0 | 0 | 0 | 0 | 0 | 0 | 0 | 0 | 0 | 0 | 36140.9659 | 0 | 0 | 0 | 0 | 0 | 0 | 0 | 0
2016-01-17 19:00 | 0 | 0 | 0 | 0 | 0 | 483067.7381 | 448939 | 0 | 0 | 317490.792 | 0 | 1694980.7059 | 0 | 0 | 0 | 0 | 8794.9935 | 0 | 0 | 0 | 0 | 0 | 0 | 25333.7446 | 0 | 0 | 0 | 0 | 0 | 8794.9935 | 0 | 0
2016-01-17 20:00 | 0 | 0 | 0 | 0 | 0 | 500602.8 | 445370 | 0 | 0 | 317490.792 | 0 | 1759008.4993 | 0 | 0 | 0 | 0 | 0 | 0 | 0 | 0 | 0 | 0 | 0 | 64027.7934 | 0 | 0 | 0 | 0 | 0 | -8794.9935 | 0 | 0
2016-01-17 21:00 | 0 | 0 | 0 | 0 | 0 | 517930.6331 | 448873 | 0 | 0 | 317490.792 | 0 | 1823036.2927 | 0 | 0 | 0 | 0 | 5029.8397 | 0 | 0 | 0 | 0 | 0 | 0 | 64027.7934 | 0 | 0 | 0 | 0 | 0 | 5029.8397 | 0 | 0
2016-01-17 22:00 | 0 | 0 | 0 | 0 | 0 | 468625.4358 | 464088 | 0 | 0 | 317490.792 | 0 | 1832603.5681 | 0 | 0 | 0 | 0 | 0 | 0 | 0 | 0 | 0 | 0 | 0 | 9567.2754 | 0 | 0 | 0 | 0 | 0 | -5029.8397 | 0 | 0
2016-01-17 23:00 | 0 | 0 | 0 | 0 | 383081.8592 | 163555.9578 | 485734 | 0 | 0 | 317490.792 | 0 | 1893507.3851 | 0 | 0 | 0 | 0 | 0 | 0 | 0 | 0 | 0 | 0 | 0 | 60903.817 | 0 | 0 | 0 | 0 | 0 | 0 | 0 | 0
2016-01-18 | 0 | 0 | 0 | 0 | 420839.9547 | 4744.0546 | 496055 | 0 | 70470.9908 | 247019.8013 | 0 | 1893507.3851 | 0 | 0 | 0 | 0 | 0 | 0 | 0 | 0 | 0 | 0 | 0 | 0 | 0 | 0 | 0 | 0 | 0 | 0 | 0 | 0
2016-01-18 01:00 | 0 | 0 | 0 | 0 | 368888.5789 | 0 | 499903 | 0 | 0 | 247019.8013 | 0 | 1703177.3025 | 0 | 0 | 0 | 0 | 59315.6615 | 0 | 0 | 0 | 0 | 0 | 0 | 0 | 190330.0826 | 0 | 0 | 0 | 0 | 59315.6615 | 0 | 0
2016-01-18 02:00 | 0 | 0 | 0 | 0 | 415023.395 | 0 | 495273 | 0 | 0 | 247019.8013 | 0 | 1682243.359 | 0 | 0 | 0 | 0 | 0 | 0 | 0 | 0 | 0 | 0 | 0 | 0 | 20933.9435 | 0 | 0 | 0 | 0 | -59315.6615 | 0 | 0
2016-01-18 03:00 | 0 | 0 | 0 | 0 | 400324.5013 | 0 | 485022 | 0 | 0 | 247019.8013 | 0 | 1538230.1988 | 0 | 0 | 0 | 0 | 59315.6615 | 0 | 0 | 0 | 0 | 0 | 0 | 0 | 144013.1602 | 0 | 0 | 0 | 0 | 59315.6615 | 0 | 0
2016-01-18 04:00 | 0 | 0 | 0 | 0 | 384370.0298 | 0 | 469740 | 0 | 0 | 247019.8013 | 0 | 1512175.8901 | 0 | 0 | 0 | 0 | 0 | 0 | 0 | 0 | 0 | 0 | 0 | 0 | 26054.3087 | 0 | 0 | 0 | 0 | -59315.6615 | 0 | 0
2016-01-18 05:00 | 0 | 0 | 0 | 0 | 375787.7475 | 0 | 455921 | 0 | 0 | 247019.8013 | 0 | 1372726.9761 | 0 | 0 | 0 | 0 | 59315.6615 | 0 | 0 | 0 | 0 | 0 | 0 | 0 | 139448.914 | 0 | 0 | 0 | 0 | 59315.6615 | 0 | 0
2016-01-18 06:00 | 0 | 0 | 0 | 0 | 369558.6022 | 0 | 448386 | 0 | 0 | 247019.8013 | 0 | 1353215.2399 | 0 | 0 | 0 | 0 | 0 | 0 | 0 | 0 | 0 | 0 | 0 | 0 | 19511.7363 | 0 | 0 | 0 | 0 | -59315.6615 | 0 | 0
2016-01-18 07:00 | 0 | 0 | 0 | 0 | 360073.0742 | 0 | 444095 | 0 | 0 | 247019.8013 | 0 | 1209877.6526 | 0 | 0 | 0 | 0 | 59315.6615 | 0 | 0 | 0 | 0 | 0 | 0 | 0 | 143337.5873 | 0 | 0 | 0 | 0 | 59315.6615 | 0 | 0
2016-01-18 08:00 | 0 | 0 | 0 | 0 | 351701.9544 | 0 | 444476 | 0 | 0 | 247019.8013 | 0 | 1176419.2685 | 0 | 0 | 0 | 0 | 0 | 0 | 0 | 0 | 0 | 0 | 0 | 0 | 33458.3841 | 0 | 0 | 0 | 0 | -59315.6615 | 0 | 0
2016-01-18 09:00 | 0 | 0 | 0 | 0 | 338901.0712 | 0 | 451294 | 0 | 0 | 247019.8013 | 0 | 1004710.6782 | 0 | 0 | 0 | 0 | 59315.6615 | 0 | 0 | 0 | 0 | 0 | 0 | 0 | 171708.5903 | 0 | 0 | 0 | 0 | 59315.6615 | 0 | 0
2016-01-18 10:00 | 0 | 0 | 0 | 0 | 330647.2677 | 0 | 467139 | 0 | 0 | 247019.8013 | 0 | 890619.1377 | 0 | 0 | 0 | 0 | 36915.4697 | 0 | 0 | 0 | 0 | 0 | 0 | 0 | 114091.5406 | 0 | 0 | 0 | 0 | -22400.1918 | 0 | 0
2016-01-18 11:00 | 0 | 0 | 0 | 0 | 326627.1092 | 0 | 494557 | 0 | 0 | 247019.8013 | 0 | 700289.0551 | 0 | 0 | 0 | 0 | 59315.6615 | 0 | 0 | 0 | 0 | 0 | 0 | 0 | 190330.0826 | 0 | 0 | 0 | 0 | 22400.1918 | 0 | 0
2016-01-18 12:00 | 0 | 0 | 0 | 0 | 325524.6979 | 0 | 523689 | 0 | 0 | 247019.8013 | 0 | 541645.0608 | 0 | 0 | 0 | 0 | 19795.3537 | 0 | 0 | 0 | 0 | 0 | 0 | 0 | 158643.9942 | 0 | 0 | 0 | 0 | -39520.3078 | 0 | 0
2016-01-18 13:00 | 0 | 0 | 0 | 0 | 330714.8254 | 4.7383 | 540845 | 0 | 0 | 247019.8013 | 0 | 351314.9782 | 0 | 0 | 0 | 0 | 0 | 0 | 0 | 0 | 0 | 0 | 0 | 0 | 190330.0826 | 0 | 0 | 0 | 0 | -19795.3537 | 0 | 0
2016-01-18 14:00 | 0 | 0 | 0 | 0 | 308702.8357 | 70434.6755 | 544986 | 0 | 0 | 247019.8013 | 0 | 185466.4894 | 0 | 0 | 0 | 0 | 0 | 0 | 0 | 0 | 0 | 0 | 0 | 0 | 165848.4888 | 0 | 0 | 0 | 0 | 0 | 0 | 0
2016-01-18 15:00 | 0 | 0 | 0 | 0 | 243614.1287 | 312587.3934 | 543295 | 0 | 0 | 247019.8013 | 0 | 185466.4894 | 0 | 0 | 0 | 0 | 12906.5221 | 0 | 0 | 0 | 0 | 0 | 0 | 0 | 0 | 0 | 0 | 0 | 0 | 12906.5221 | 0 | 0
2016-01-18 16:00 | 0 | 0 | 0 | 0 | 217471.8123 | 415847.0281 | 536682 | 0 | 0 | 247019.8013 | 0 | 235694.1904 | 0 | 0 | 0 | 0 | 59315.6615 | 0 | 0 | 0 | 0 | 0 | 0 | 50227.701 | 0 | 0 | 0 | 0 | 0 | 46409.1394 | 0 | 0
2016-01-18 17:00 | 0 | 0 | 0 | 0 | 82474.5874 | 449708.5445 | 527471 | 0 | 0 | 247019.8013 | 0 | 299721.9838 | 0 | 0 | 0 | 0 | 0 | 0 | 0 | 0 | 0 | 0 | 0 | 64027.7934 | 0 | 0 | 0 | 0 | 0 | -59315.6615 | 0 | 0
2016-01-18 18:00 | 0 | 0 | 0 | 0 | 66042.0706 | 451581.9294 | 517624 | 0 | 0 | 247019.8013 | 0 | 299721.9838 | 0 | 0 | 0 | 0 | 0 | 0 | 0 | 0 | 0 | 0 | 0 | 0 | 0 | 0 | 0 | 0 | 0 | 0 | 0 | 0
2016-01-18 19:00 | 0 | 0 | 0 | 0 | 123756.1268 | 449917.6667 | 509646 | 0 | 0 | 247019.8013 | 0 | 363749.7773 | 0 | 0 | 0 | 0 | 0 | 0 | 0 | 0 | 0 | 0 | 0 | 64027.7934 | 0 | 0 | 0 | 0 | 0 | 0 | 0 | 0
2016-01-18 20:00 | 0 | 0 | 0 | 0 | 113715.3734 | 454860.42 | 504548 | 0 | 0 | 247019.8013 | 0 | 427777.5707 | 0 | 0 | 0 | 0 | 0 | 0 | 0 | 0 | 0 | 0 | 0 | 64027.7934 | 0 | 0 | 0 | 0 | 0 | 0 | 0 | 0
2016-01-18 21:00 | 0 | 0 | 0 | 0 | 60503.1795 | 447070.8205 | 507574 | 0 | 0 | 247019.8013 | 0 | 427777.5707 | 0 | 0 | 0 | 0 | 0 | 0 | 0 | 0 | 0 | 0 | 0 | 0 | 0 | 0 | 0 | 0 | 0 | 0 | 0 | 0
2016-01-18 22:00 | 0 | 0 | 0 | 0 | 219638.1339 | 370643.6595 | 526254 | 0 | 0 | 247019.8013 | 0 | 491805.3641 | 0 | 0 | 0 | 0 | 0 | 0 | 0 | 0 | 0 | 0 | 0 | 64027.7934 | 0 | 0 | 0 | 0 | 0 | 0 | 0 | 0
2016-01-18 23:00 | 0 | 0 | 0 | 0 | 392294.2762 | 157182.7238 | 549477 | 0 | 0 | 247019.8013 | 0 | 491805.3641 | 0 | 0 | 0 | 0 | 0 | 0 | 0 | 0 | 0 | 0 | 0 | 0 | 0 | 0 | 0 | 0 | 0 | 0 | 0 | 0
2016-01-19 | 0 | 0 | 0 | 0 | 610728.7562 | 4794.8997 | 562369 | 0 | 10873.1375 | 236146.6638 | 0 | 555833.1575 | 0 | 0 | 0 | 0 | 0 | 0 | 0 | 0 | 0 | 0 | 0 | 64027.7934 | 0 | 0 | 0 | 0 | 0 | 0 | 0 | 0
2016-01-19 01:00 | 0 | 0 | 0 | 0 | 563958 | 0 | 563958 | 0 | 0 | 236146.6638 | 0 | 555833.1575 | 0 | 0 | 0 | 0 | 0 | 0 | 0 | 0 | 0 | 0 | 0 | 0 | 0 | 0 | 0 | 0 | 0 | 0 | 0 | 0
2016-01-19 02:00 | 0 | 0 | 0 | 0 | 556327 | 0 | 556327 | 0 | 0 | 236146.6638 | 0 | 555833.1575 | 0 | 0 | 0 | 0 | 0 | 0 | 0 | 0 | 0 | 0 | 0 | 0 | 0 | 0 | 0 | 0 | 0 | 0 | 0 | 0
2016-01-19 03:00 | 0 | 0 | 0 | 0 | 586903.0575 | 0 | 538055 | 0 | 0 | 236146.6638 | 0 | 604681.215 | 0 | 0 | 0 | 0 | 0 | 0 | 0 | 0 | 0 | 0 | 0 | 48848.0575 | 0 | 0 | 0 | 0 | 0 | 0 | 0 | 0
2016-01-19 04:00 | 0 | 0 | 0 | 0 | 516738 | 0 | 516738 | 0 | 0 | 236146.6638 | 0 | 604681.215 | 0 | 0 | 0 | 0 | 0 | 0 | 0 | 0 | 0 | 0 | 0 | 0 | 0 | 0 | 0 | 0 | 0 | 0 | 0 | 0
2016-01-19 05:00 | 0 | 0 | 0 | 0 | 501292 | 0 | 501292 | 0 | 0 | 236146.6638 | 0 | 604681.215 | 0 | 0 | 0 | 0 | 0 | 0 | 0 | 0 | 0 | 0 | 0 | 0 | 0 | 0 | 0 | 0 | 0 | 0 | 0 | 0
2016-01-19 06:00 | 0 | 0 | 0 | 0 | 553287.8512 | 0 | 488827 | 0 | 0 | 236146.6638 | 0 | 668709.0084 | 0 | 0 | 0 | 0 | 433.0578 | 0 | 0 | 0 | 0 | 0 | 0 | 64027.7934 | 0 | 0 | 0 | 0 | 0 | 433.0578 | 0 | 0
2016-01-19 07:00 | 0 | 0 | 0 | 0 | 482349.9422 | 0 | 482783 | 0 | 0 | 236146.6638 | 0 | 668709.0084 | 0 | 0 | 0 | 0 | 0 | 0 | 0 | 0 | 0 | 0 | 0 | 0 | 0 | 0 | 0 | 0 | 0 | -433.0578 | 0 | 0
2016-01-19 08:00 | 0 | 0 | 0 | 0 | 542875.4237 | 0 | 481076 | 0 | 0 | 236146.6638 | 0 | 730508.4321 | 0 | 0 | 0 | 0 | 0 | 0 | 0 | 0 | 0 | 0 | 0 | 61799.4237 | 0 | 0 | 0 | 0 | 0 | 0 | 0 | 0
2016-01-19 09:00 | 0 | 0 | 0 | 0 | 533616.5133 | 0 | 486092 | 0 | 0 | 236146.6638 | 0 | 730508.4321 | 0 | 0 | 0 | 0 | 47524.5133 | 0 | 0 | 0 | 0 | 0 | 0 | 0 | 0 | 0 | 0 | 0 | 0 | 47524.5133 | 0 | 0
2016-01-19 10:00 | 0 | 0 | 0 | 0 | 454638.4867 | 0 | 502163 | 0 | 0 | 236146.6638 | 0 | 730508.4321 | 0 | 0 | 0 | 0 | 0 | 0 | 0 | 0 | 0 | 0 | 0 | 0 | 0 | 0 | 0 | 0 | 0 | -47524.5133 | 0 | 0
2016-01-19 11:00 | 0 | 0 | 0 | 0 | 522191.2637 | 0 | 535457 | 0 | 0 | 236146.6638 | 0 | 717242.6958 | 0 | 0 | 0 | 0 | 0 | 0 | 0 | 0 | 0 | 0 | 0 | 0 | 13265.7363 | 0 | 0 | 0 | 0 | 0 | 0 | 0
2016-01-19 12:00 | 0 | 0 | 0 | 0 | 524026.4046 | 0 | 566299 | 0 | 0 | 236146.6638 | 0 | 615654.4389 | 0 | 0 | 0 | 0 | 59315.6615 | 0 | 0 | 0 | 0 | 0 | 0 | 0 | 101588.2569 | 0 | 0 | 0 | 0 | 59315.6615 | 0 | 0
2016-01-19 13:00 | 0 | 0 | 0 | 0 | 533807.3812 | 0 | 573164 | 0 | 0 | 236146.6638 | 0 | 615654.4389 | 0 | 0 | 0 | 0 | 19959.0427 | 0 | 0 | 0 | 0 | 0 | 0 | 0 | 0 | 0 | 0 | 0 | 0 | -39356.6188 | 0 | 0
2016-01-19 14:00 | 0 | 0 | 0 | 0 | 497246.6953 | 49223.262 | 566429 | 0 | 0 | 236146.6638 | 0 | 615654.4389 | 0 | 0 | 0 | 0 | 0 | 0 | 0 | 0 | 0 | 0 | 0 | 0 | 0 | 0 | 0 | 0 | 0 | -19959.0427 | 0 | 0
2016-01-19 15:00 | 0 | 0 | 0 | 0 | 306166.984 | 315576.8094 | 557716 | 0 | 0 | 236146.6638 | 0 | 679682.2323 | 0 | 0 | 0 | 0 | 0 | 0 | 0 | 0 | 0 | 0 | 0 | 64027.7934 | 0 | 0 | 0 | 0 | 0 | 0 | 0 | 0
2016-01-19 16:00 | 0 | 0 | 0 | 0 | 128553.0541 | 416576.9459 | 545130 | 0 | 0 | 236146.6638 | 0 | 679682.2323 | 0 | 0 | 0 | 0 | 0 | 0 | 0 | 0 | 0 | 0 | 0 | 0 | 0 | 0 | 0 | 0 | 0 | 0 | 0 | 0
2016-01-19 17:00 | 0 | 0 | 0 | 0 | 164964.0038 | 431043.7896 | 531980 | 0 | 0 | 236146.6638 | 0 | 743710.0257 | 0 | 0 | 0 | 0 | 0 | 0 | 0 | 0 | 0 | 0 | 0 | 64027.7934 | 0 | 0 | 0 | 0 | 0 | 0 | 0 | 0
2016-01-19 18:00 | 0 | 0 | 0 | 0 | 94501.0378 | 426455.9622 | 520957 | 0 | 0 | 236146.6638 | 0 | 743710.0257 | 0 | 0 | 0 | 0 | 0 | 0 | 0 | 0 | 0 | 0 | 0 | 0 | 0 | 0 | 0 | 0 | 0 | 0 | 0 | 0
2016-01-19 19:00 | 0 | 0 | 0 | 0 | 148886.5841 | 427645.2093 | 512504 | 0 | 0 | 236146.6638 | 0 | 807737.8192 | 0 | 0 | 0 | 0 | 0 | 0 | 0 | 0 | 0 | 0 | 0 | 64027.7934 | 0 | 0 | 0 | 0 | 0 | 0 | 0 | 0
2016-01-19 20:00 | 0 | 0 | 0 | 0 | 70611.8286 | 437426.1714 | 508038 | 0 | 0 | 236146.6638 | 0 | 807737.8192 | 0 | 0 | 0 | 0 | 0 | 0 | 0 | 0 | 0 | 0 | 0 | 0 | 0 | 0 | 0 | 0 | 0 | 0 | 0 | 0
2016-01-19 21:00 | 0 | 0 | 0 | 0 | 139763.4407 | 435614.3527 | 511350 | 0 | 0 | 236146.6638 | 0 | 871765.6126 | 0 | 0 | 0 | 0 | 0 | 0 | 0 | 0 | 0 | 0 | 0 | 64027.7934 | 0 | 0 | 0 | 0 | 0 | 0 | 0 | 0
2016-01-19 22:00 | 0 | 0 | 0 | 0 | 175918.9825 | 352671.0175 | 528590 | 0 | 0 | 236146.6638 | 0 | 871765.6126 | 0 | 0 | 0 | 0 | 0 | 0 | 0 | 0 | 0 | 0 | 0 | 0 | 0 | 0 | 0 | 0 | 0 | 0 | 0 | 0
2016-01-19 23:00 | 0 | 0 | 0 | 0 | 404496.8204 | 117107.931 | 550838 | 0 | 0 | 236146.6638 | 0 | 842532.3639 | 0 | 0 | 0 | 0 | 0 | 0 | 0 | 0 | 0 | 0 | 0 | 0 | 29233.2486 | 0 | 0 | 0 | 0 | 0 | 0 | 0
2016-01-20 | 0 | 0 | 0 | 0 | 377536.8341 | 3930.9259 | 561888 | 0 | 0 | 236146.6638 | 0 | 652202.2813 | 0 | 0 | 0 | 0 | 9909.8426 | 0 | 0 | 0 | 0 | 0 | 0 | 0 | 190330.0826 | 0 | 0 | 0 | 0 | 9909.8426 | 0 | 0
2016-01-20 01:00 | 0 | 0 | 0 | 0 | 552033.1574 | 0 | 561943 | 0 | 0 | 236146.6638 | 0 | 652202.2813 | 0 | 0 | 0 | 0 | 0 | 0 | 0 | 0 | 0 | 0 | 0 | 0 | 0 | 0 | 0 | 0 | 0 | -9909.8426 | 0 | 0
2016-01-20 02:00 | 0 | 0 | 0 | 0 | 552117 | 0 | 552117 | 0 | 0 | 236146.6638 | 0 | 652202.2813 | 0 | 0 | 0 | 0 | 0 | 0 | 0 | 0 | 0 | 0 | 0 | 0 | 0 | 0 | 0 | 0 | 0 | 0 | 0 | 0
2016-01-20 03:00 | 0 | 0 | 0 | 0 | 532519 | 0 | 532519 | 0 | 0 | 236146.6638 | 0 | 652202.2813 | 0 | 0 | 0 | 0 | 0 | 0 | 0 | 0 | 0 | 0 | 0 | 0 | 0 | 0 | 0 | 0 | 0 | 0 | 0 | 0
2016-01-20 04:00 | 0 | 0 | 0 | 0 | 596576.6225 | 0 | 508121 | 0 | 0 | 236146.6638 | 0 | 716230.0748 | 0 | 0 | 0 | 0 | 24427.8291 | 0 | 0 | 0 | 0 | 0 | 0 | 64027.7934 | 0 | 0 | 0 | 0 | 0 | 24427.8291 | 0 | 0
2016-01-20 05:00 | 0 | 0 | 0 | 0 | 464605.1709 | 0 | 489033 | 0 | 0 | 236146.6638 | 0 | 716230.0748 | 0 | 0 | 0 | 0 | 0 | 0 | 0 | 0 | 0 | 0 | 0 | 0 | 0 | 0 | 0 | 0 | 0 | -24427.8291 | 0 | 0
2016-01-20 06:00 | 0 | 0 | 0 | 0 | 477201 | 0 | 477201 | 0 | 0 | 236146.6638 | 0 | 716230.0748 | 0 | 0 | 0 | 0 | 0 | 0 | 0 | 0 | 0 | 0 | 0 | 0 | 0 | 0 | 0 | 0 | 0 | 0 | 0 | 0
2016-01-20 07:00 | 0 | 0 | 0 | 0 | 521614.9934 | 0 | 469244 | 0 | 0 | 236146.6638 | 0 | 746060.3756 | 0 | 0 | 0 | 0 | 22540.6926 | 0 | 0 | 0 | 0 | 0 | 0 | 29830.3008 | 0 | 0 | 0 | 0 | 0 | 22540.6926 | 0 | 0
2016-01-20 08:00 | 0 | 0 | 0 | 0 | 506560.1008 | 0 | 465073 | 0 | 0 | 236146.6638 | 0 | 810088.169 | 0 | 0 | 0 | 0 | 0 | 0 | 0 | 0 | 0 | 0 | 0 | 64027.7934 | 0 | 0 | 0 | 0 | 0 | -22540.6926 | 0 | 0
2016-01-20 09:00 | 0 | 0 | 0 | 0 | 483381.9294 | 0 | 467668 | 0 | 0 | 236146.6638 | 0 | 810088.169 | 0 | 0 | 0 | 0 | 15713.9294 | 0 | 0 | 0 | 0 | 0 | 0 | 0 | 0 | 0 | 0 | 0 | 0 | 15713.9294 | 0 | 0
2016-01-20 10:00 | 0 | 0 | 0 | 0 | 459276.3192 | 0 | 480665 | 0 | 0 | 236146.6638 | 0 | 745097.756 | 0 | 0 | 0 | 0 | 59315.6615 | 0 | 0 | 0 | 0 | 0 | 0 | 0 | 64990.4129 | 0 | 0 | 0 | 0 | 43601.7321 | 0 | 0
2016-01-20 11:00 | 0 | 0 | 0 | 0 | 435027.1242 | 0 | 511178 | 0 | 0 | 236146.6638 | 0 | 728262.5417 | 0 | 0 | 0 | 0 | 0 | 0 | 0 | 0 | 0 | 0 | 0 | 0 | 16835.2143 | 0 | 0 | 0 | 0 | -59315.6615 | 0 | 0
2016-01-20 12:00 | 0 | 0 | 0 | 0 | 414029.7335 | 0 | 538547 | 0 | 0 | 236146.6638 | 0 | 544429.6137 | 0 | 0 | 0 | 0 | 59315.6615 | 0 | 0 | 0 | 0 | 0 | 0 | 0 | 183832.928 | 0 | 0 | 0 | 0 | 59315.6615 | 0 | 0
2016-01-20 13:00 | 0 | 0 | 0 | 0 | 408122.9325 | 10.2679 | 545720 | 0 | 0 | 236146.6638 | 0 | 449559.4364 | 0 | 0 | 0 | 0 | 16599.0392 | 0 | 0 | 0 | 0 | 0 | 0 | 0 | 94870.1773 | 0 | 0 | 0 | 0 | -42716.6223 | 0 | 0
2016-01-20 14:00 | 0 | 0 | 0 | 0 | 377198.5036 | 31814.3489 | 541525 | 0 | 115913.1083 | 120233.5554 | 0 | 449559.4364 | 0 | 0 | 0 | 0 | 0 | 0 | 0 | 0 | 0 | 0 | 0 | 0 | 0 | 0 | 0 | 0 | 0 | -16599.0392 | 0 | 0
2016-01-20 15:00 | 0 | 0 | 0 | 0 | 236967.9069 | 298815.0931 | 535783 | 0 | 0 | 120233.5554 | 0 | 449559.4364 | 0 | 0 | 0 | 0 | 0 | 0 | 0 | 0 | 0 | 0 | 0 | 0 | 0 | 0 | 0 | 0 | 0 | 0 | 0 | 0
2016-01-20 16:00 | 0 | 0 | 0 | 0 | 144637.9415 | 444322.8519 | 524933 | 0 | 0 | 120233.5554 | 0 | 513587.2299 | 0 | 0 | 0 | 0 | 0 | 0 | 0 | 0 | 0 | 0 | 0 | 64027.7934 | 0 | 0 | 0 | 0 | 0 | 0 | 0 | 0
2016-01-20 17:00 | 0 | 0 | 0 | 0 | 0 | 498681.5767 | 513323 | 0 | 0 | 120233.5554 | 0 | 498945.8066 | 0 | 0 | 0 | 0 | 0 | 0 | 0 | 0 | 0 | 0 | 0 | 0 | 14641.4233 | 0 | 0 | 0 | 0 | 0 | 0 | 0
2016-01-20 18:00 | 0 | 0 | 0 | 0 | 4819.3484 | 500026.6516 | 504846 | 0 | 0 | 120233.5554 | 0 | 498945.8066 | 0 | 0 | 0 | 0 | 0 | 0 | 0 | 0 | 0 | 0 | 0 | 0 | 0 | 0 | 0 | 0 | 0 | 0 | 0 | 0
2016-01-20 19:00 | 0 | 0 | 0 | 0 | 61434.7338 | 502104.0597 | 499511 | 0 | 0 | 120233.5554 | 0 | 562973.6 | 0 | 0 | 0 | 0 | 0 | 0 | 0 | 0 | 0 | 0 | 0 | 64027.7934 | 0 | 0 | 0 | 0 | 0 | 0 | 0 | 0
2016-01-20 20:00 | 0 | 0 | 0 | 0 | 0 | 524753.3571 | 496267 | 0 | 0 | 120233.5554 | 0 | 591459.9571 | 0 | 0 | 0 | 0 | 0 | 0 | 0 | 0 | 0 | 0 | 0 | 28486.3571 | 0 | 0 | 0 | 0 | 0 | 0 | 0 | 0
2016-01-20 21:00 | 0 | 0 | 0 | 0 | 0 | 553483.8258 | 498452 | 0 | 0 | 120233.5554 | 0 | 646491.7829 | 0 | 0 | 0 | 0 | 0 | 0 | 0 | 0 | 0 | 0 | 0 | 55031.8258 | 0 | 0 | 0 | 0 | 0 | 0 | 0 | 0
2016-01-20 22:00 | 0 | 0 | 0 | 0 | 0 | 513927.0328 | 512960 | 0 | 0 | 120233.5554 | 0 | 647458.8156 | 0 | 0 | 0 | 0 | 0 | 0 | 0 | 0 | 0 | 0 | 0 | 967.0328 | 0 | 0 | 0 | 0 | 0 | 0 | 0 | 0
2016-01-20 23:00 | 0 | 0 | 0 | 0 | 281634.3708 | 248720.6292 | 530355 | 0 | 0 | 120233.5554 | 0 | 647458.8156 | 0 | 0 | 0 | 0 | 0 | 0 | 0 | 0 | 0 | 0 | 0 | 0 | 0 | 0 | 0 | 0 | 0 | 0 | 0 | 0
2016-01-21 | 0 | 0 | 0 | 0 | 553649.0249 | 8707.35 | 536685 | 0 | 0 | 120233.5554 | 0 | 673130.1905 | 0 | 0 | 0 | 0 | 0 | 0 | 0 | 0 | 0 | 0 | 0 | 64027.7934 | 38356.4185 | 0 | 0 | 0 | 0 | 0 | 0 | 0
2016-01-21 01:00 | 0 | 0 | 0 | 0 | 343590.9174 | 0 | 533921 | 0 | 0 | 120233.5554 | 0 | 482800.1079 | 0 | 0 | 0 | 0 | 0 | 0 | 0 | 0 | 0 | 0 | 0 | 0 | 190330.0826 | 0 | 0 | 0 | 0 | 0 | 0 | 0
2016-01-21 02:00 | 0 | 0 | 0 | 0 | 523733 | 0 | 523733 | 0 | 0 | 120233.5554 | 0 | 482800.1079 | 0 | 0 | 0 | 0 | 0 | 0 | 0 | 0 | 0 | 0 | 0 | 0 | 0 | 0 | 0 | 0 | 0 | 0 | 0 | 0
2016-01-21 03:00 | 0 | 0 | 0 | 0 | 502414 | 0 | 502414 | 0 | 0 | 120233.5554 | 0 | 482800.1079 | 0 | 0 | 0 | 0 | 0 | 0 | 0 | 0 | 0 | 0 | 0 | 0 | 0 | 0 | 0 | 0 | 0 | 0 | 0 | 0
2016-01-21 04:00 | 0 | 0 | 0 | 0 | 477551 | 0 | 477551 | 0 | 0 | 120233.5554 | 0 | 482800.1079 | 0 | 0 | 0 | 0 | 0 | 0 | 0 | 0 | 0 | 0 | 0 | 0 | 0 | 0 | 0 | 0 | 0 | 0 | 0 | 0
2016-01-21 05:00 | 0 | 0 | 0 | 0 | 456315 | 0 | 456315 | 0 | 0 | 120233.5554 | 0 | 482800.1079 | 0 | 0 | 0 | 0 | 0 | 0 | 0 | 0 | 0 | 0 | 0 | 0 | 0 | 0 | 0 | 0 | 0 | 0 | 0 | 0
2016-01-21 06:00 | 0 | 0 | 0 | 0 | 443693 | 0 | 443693 | 0 | 0 | 120233.5554 | 0 | 482800.1079 | 0 | 0 | 0 | 0 | 0 | 0 | 0 | 0 | 0 | 0 | 0 | 0 | 0 | 0 | 0 | 0 | 0 | 0 | 0 | 0
2016-01-21 07:00 | 0 | 0 | 0 | 0 | 435960 | 0 | 435960 | 0 | 0 | 120233.5554 | 0 | 482800.1079 | 0 | 0 | 0 | 0 | 0 | 0 | 0 | 0 | 0 | 0 | 0 | 0 | 0 | 0 | 0 | 0 | 0 | 0 | 0 | 0
2016-01-21 08:00 | 0 | 0 | 0 | 0 | 432949 | 0 | 432949 | 0 | 0 | 120233.5554 | 0 | 482800.1079 | 0 | 0 | 0 | 0 | 0 | 0 | 0 | 0 | 0 | 0 | 0 | 0 | 0 | 0 | 0 | 0 | 0 | 0 | 0 | 0
2016-01-21 09:00 | 0 | 0 | 0 | 0 | 435901 | 0 | 435901 | 0 | 0 | 120233.5554 | 0 | 482800.1079 | 0 | 0 | 0 | 0 | 0 | 0 | 0 | 0 | 0 | 0 | 0 | 0 | 0 | 0 | 0 | 0 | 0 | 0 | 0 | 0
2016-01-21 10:00 | 0 | 0 | 0 | 0 | 448923 | 0 | 448923 | 0 | 0 | 120233.5554 | 0 | 482800.1079 | 0 | 0 | 0 | 0 | 0 | 0 | 0 | 0 | 0 | 0 | 0 | 0 | 0 | 0 | 0 | 0 | 0 | 0 | 0 | 0
2016-01-21 11:00 | 0 | 0 | 0 | 0 | 480425 | 0 | 480425 | 0 | 0 | 120233.5554 | 0 | 482800.1079 | 0 | 0 | 0 | 0 | 0 | 0 | 0 | 0 | 0 | 0 | 0 | 0 | 0 | 0 | 0 | 0 | 0 | 0 | 0 | 0
2016-01-21 12:00 | 0 | 0 | 0 | 0 | 491190.9623 | 0 | 510035 | 0 | 0 | 120233.5554 | 0 | 463956.0702 | 0 | 0 | 0 | 0 | 0 | 0 | 0 | 0 | 0 | 0 | 0 | 0 | 18844.0377 | 0 | 0 | 0 | 0 | 0 | 0 | 0
2016-01-21 13:00 | 0 | 0 | 0 | 0 | 496387.731 | 13.8476 | 518534 | 0 | 0 | 120233.5554 | 0 | 441823.6489 | 0 | 0 | 0 | 0 | 0 | 0 | 0 | 0 | 0 | 0 | 0 | 0 | 22132.4214 | 0 | 0 | 0 | 0 | 0 | 0 | 0
2016-01-21 14:00 | 0 | 0 | 0 | 0 | 441352.8496 | 74485.1504 | 515838 | 0 | 0 | 120233.5554 | 0 | 441823.6489 | 0 | 0 | 0 | 0 | 0 | 0 | 0 | 0 | 0 | 0 | 0 | 0 | 0 | 0 | 0 | 0 | 0 | 0 | 0 | 0
2016-01-21 15:00 | 0 | 0 | 0 | 0 | 96219.267 | 479433.5265 | 511625 | 0 | 0 | 120233.5554 | 0 | 505851.4423 | 0 | 0 | 0 | 0 | 0 | 0 | 0 | 0 | 0 | 0 | 0 | 64027.7934 | 0 | 0 | 0 | 0 | 0 | 0 | 0 | 0
2016-01-21 16:00 | 0 | 0 | 0 | 0 | 0 | 583229.6187 | 504869 | 0 | 0 | 120233.5554 | 0 | 569879.2357 | 0 | 0 | 0 | 0 | 14332.8253 | 0 | 0 | 0 | 0 | 0 | 0 | 64027.7934 | 0 | 0 | 0 | 0 | 0 | 14332.8253 | 0 | 0
2016-01-21 17:00 | 0 | 0 | 0 | 0 | 0 | 581942.1112 | 497314 | 0 | 0 | 120233.5554 | 0 | 633907.0291 | 0 | 0 | 0 | 0 | 34933.1431 | 0 | 0 | 0 | 0 | 0 | 0 | 64027.7934 | 0 | 0 | 0 | 0 | 0 | 20600.3178 | 0 | 0
2016-01-21 18:00 | 0 | 0 | 0 | 0 | 0 | 553979.0185 | 490719 | 0 | 0 | 120233.5554 | 0 | 697934.8226 | 0 | 0 | 0 | 0 | 34165.3681 | 0 | 0 | 0 | 0 | 0 | 0 | 64027.7934 | 0 | 0 | 0 | 0 | 0 | -767.7749 | 0 | 0
2016-01-21 19:00 | 0 | 0 | 0 | 0 | 0 | 540012.9668 | 486338 | 0 | 0 | 120233.5554 | 0 | 761962.616 | 0 | 0 | 0 | 0 | 23812.5415 | 0 | 0 | 0 | 0 | 0 | 0 | 64027.7934 | 0 | 0 | 0 | 0 | 0 | -10352.8266 | 0 | 0
2016-01-21 20:00 | 0 | 0 | 0 | 0 | 0 | 549132.9175 | 483984 | 0 | 0 | 120233.5554 | 0 | 803263.3902 | 0 | 0 | 0 | 0 | 47660.6849 | 0 | 0 | 0 | 0 | 0 | 0 | 41300.7742 | 0 | 0 | 0 | 0 | 0 | 23848.1433 | 0 | 0
2016-01-21 21:00 | 0 | 0 | 0 | 0 | 0 | 561991.4765 | 486412 | 0 | 0 | 120233.5554 | 0 | 867291.1836 | 0 | 0 | 0 | 0 | 59212.368 | 0 | 0 | 0 | 0 | 0 | 0 | 64027.7934 | 0 | 0 | 0 | 0 | 0 | 11551.6831 | 0 | 0
2016-01-21 22:00 | 0 | 0 | 0 | 0 | 0 | 502064.2935 | 501961 | 0 | 0 | 120233.5554 | 0 | 867291.1836 | 0 | 0 | 0 | 0 | 59315.6615 | 0 | 0 | 0 | 0 | 0 | 0 | 0 | 0 | 0 | 0 | 0 | 0 | 103.2935 | 0 | 0
2016-01-21 23:00 | 0 | 0 | 0 | 0 | 71310.8463 | 199488.4096 | 520445 | 0 | 0 | 120233.5554 | 0 | 676961.101 | 0 | 0 | 0 | 0 | 0 | 0 | 0 | 0 | 0 | 0 | 0 | 0 | 190330.0826 | 0 | 0 | 0 | 0 | -59315.6615 | 0 | 0
2016-01-22 | 0 | 0 | 0 | 0 | 470130.2052 | 5920.4799 | 527936 | 0 | 115913.1083 | 4320.4471 | 0 | 740988.8944 | 0 | 0 | 0 | 0 | 0 | 0 | 0 | 0 | 0 | 0 | 0 | 64027.7934 | 0 | 0 | 0 | 0 | 0 | 0 | 0 | 0
2016-01-22 01:00 | 0 | 0 | 0 | 0 | 526468 | 0 | 526468 | 0 | 0 | 4320.4471 | 0 | 740988.8944 | 0 | 0 | 0 | 0 | 0 | 0 | 0 | 0 | 0 | 0 | 0 | 0 | 0 | 0 | 0 | 0 | 0 | 0 | 0 | 0
2016-01-22 02:00 | 0 | 0 | 0 | 0 | 516856 | 0 | 516856 | 0 | 0 | 4320.4471 | 0 | 740988.8944 | 0 | 0 | 0 | 0 | 0 | 0 | 0 | 0 | 0 | 0 | 0 | 0 | 0 | 0 | 0 | 0 | 0 | 0 | 0 | 0
2016-01-22 03:00 | 0 | 0 | 0 | 0 | 498821 | 0 | 498821 | 0 | 0 | 4320.4471 | 0 | 740988.8944 | 0 | 0 | 0 | 0 | 0 | 0 | 0 | 0 | 0 | 0 | 0 | 0 | 0 | 0 | 0 | 0 | 0 | 0 | 0 | 0
2016-01-22 04:00 | 0 | 0 | 0 | 0 | 476229 | 0 | 476229 | 0 | 0 | 4320.4471 | 0 | 740988.8944 | 0 | 0 | 0 | 0 | 0 | 0 | 0 | 0 | 0 | 0 | 0 | 0 | 0 | 0 | 0 | 0 | 0 | 0 | 0 | 0
2016-01-22 05:00 | 0 | 0 | 0 | 0 | 456375 | 0 | 456375 | 0 | 0 | 4320.4471 | 0 | 740988.8944 | 0 | 0 | 0 | 0 | 0 | 0 | 0 | 0 | 0 | 0 | 0 | 0 | 0 | 0 | 0 | 0 | 0 | 0 | 0 | 0
2016-01-22 06:00 | 0 | 0 | 0 | 0 | 444230 | 0 | 444230 | 0 | 0 | 4320.4471 | 0 | 740988.8944 | 0 | 0 | 0 | 0 | 0 | 0 | 0 | 0 | 0 | 0 | 0 | 0 | 0 | 0 | 0 | 0 | 0 | 0 | 0 | 0
2016-01-22 07:00 | 0 | 0 | 0 | 0 | 436401 | 0 | 436401 | 0 | 0 | 4320.4471 | 0 | 740988.8944 | 0 | 0 | 0 | 0 | 0 | 0 | 0 | 0 | 0 | 0 | 0 | 0 | 0 | 0 | 0 | 0 | 0 | 0 | 0 | 0
2016-01-22 08:00 | 0 | 0 | 0 | 0 | 433510 | 0 | 433510 | 0 | 0 | 4320.4471 | 0 | 740988.8944 | 0 | 0 | 0 | 0 | 0 | 0 | 0 | 0 | 0 | 0 | 0 | 0 | 0 | 0 | 0 | 0 | 0 | 0 | 0 | 0
2016-01-22 09:00 | 0 | 0 | 0 | 0 | 436978 | 0 | 436978 | 0 | 0 | 4320.4471 | 0 | 740988.8944 | 0 | 0 | 0 | 0 | 0 | 0 | 0 | 0 | 0 | 0 | 0 | 0 | 0 | 0 | 0 | 0 | 0 | 0 | 0 | 0
2016-01-22 10:00 | 0 | 0 | 0 | 0 | 449180 | 0 | 449180 | 0 | 0 | 4320.4471 | 0 | 740988.8944 | 0 | 0 | 0 | 0 | 0 | 0 | 0 | 0 | 0 | 0 | 0 | 0 | 0 | 0 | 0 | 0 | 0 | 0 | 0 | 0
2016-01-22 11:00 | 0 | 0 | 0 | 0 | 477761 | 0 | 477761 | 0 | 0 | 4320.4471 | 0 | 740988.8944 | 0 | 0 | 0 | 0 | 0 | 0 | 0 | 0 | 0 | 0 | 0 | 0 | 0 | 0 | 0 | 0 | 0 | 0 | 0 | 0
2016-01-22 12:00 | 0 | 0 | 0 | 0 | 507663 | 0 | 507663 | 0 | 0 | 4320.4471 | 0 | 740988.8944 | 0 | 0 | 0 | 0 | 0 | 0 | 0 | 0 | 0 | 0 | 0 | 0 | 0 | 0 | 0 | 0 | 0 | 0 | 0 | 0
2016-01-22 13:00 | 0 | 0 | 0 | 0 | 521647.7105 | 21.2895 | 521669 | 0 | 0 | 4320.4471 | 0 | 740988.8944 | 0 | 0 | 0 | 0 | 0 | 0 | 0 | 0 | 0 | 0 | 0 | 0 | 0 | 0 | 0 | 0 | 0 | 0 | 0 | 0
2016-01-22 14:00 | 0 | 0 | 0 | 0 | 445606.2293 | 82123.7707 | 527730 | 0 | 0 | 4320.4471 | 0 | 740988.8944 | 0 | 0 | 0 | 0 | 0 | 0 | 0 | 0 | 0 | 0 | 0 | 0 | 0 | 0 | 0 | 0 | 0 | 0 | 0 | 0
2016-01-22 15:00 | 0 | 0 | 0 | 0 | 84916.2303 | 445609.7697 | 530526 | 0 | 0 | 4320.4471 | 0 | 740988.8944 | 0 | 0 | 0 | 0 | 0 | 0 | 0 | 0 | 0 | 0 | 0 | 0 | 0 | 0 | 0 | 0 | 0 | 0 | 0 | 0
2016-01-22 16:00 | 0 | 0 | 0 | 0 | 59803.7975 | 531572.9959 | 527349 | 0 | 0 | 4320.4471 | 0 | 805016.6878 | 0 | 0 | 0 | 0 | 0 | 0 | 0 | 0 | 0 | 0 | 0 | 64027.7934 | 0 | 0 | 0 | 0 | 0 | 0 | 0 | 0
2016-01-22 17:00 | 0 | 0 | 0 | 0 | 0 | 524707.0929 | 521407 | 0 | 0 | 4320.4471 | 0 | 808316.7807 | 0 | 0 | 0 | 0 | 0 | 0 | 0 | 0 | 0 | 0 | 0 | 3300.0929 | 0 | 0 | 0 | 0 | 0 | 0 | 0 | 0
2016-01-22 18:00 | 0 | 0 | 0 | 0 | 72350.9527 | 507561.8407 | 515885 | 0 | 0 | 4320.4471 | 0 | 872344.5742 | 0 | 0 | 0 | 0 | 0 | 0 | 0 | 0 | 0 | 0 | 0 | 64027.7934 | 0 | 0 | 0 | 0 | 0 | 0 | 0 | 0
2016-01-22 19:00 | 0 | 0 | 0 | 0 | 72255.6317 | 502319.1617 | 510547 | 0 | 0 | 4320.4471 | 0 | 936372.3676 | 0 | 0 | 0 | 0 | 0 | 0 | 0 | 0 | 0 | 0 | 0 | 64027.7934 | 0 | 0 | 0 | 0 | 0 | 0 | 0 | 0
2016-01-22 20:00 | 0 | 0 | 0 | 0 | 0 | 514282.263 | 506514 | 0 | 0 | 4320.4471 | 0 | 944140.6306 | 0 | 0 | 0 | 0 | 0 | 0 | 0 | 0 | 0 | 0 | 0 | 7768.263 | 0 | 0 | 0 | 0 | 0 | 0 | 0 | 0
2016-01-22 21:00 | 0 | 0 | 0 | 0 | 0 | 522507.2072 | 507046 | 0 | 0 | 4320.4471 | 0 | 959601.8378 | 0 | 0 | 0 | 0 | 0 | 0 | 0 | 0 | 0 | 0 | 0 | 15461.2072 | 0 | 0 | 0 | 0 | 0 | 0 | 0 | 0
2016-01-22 22:00 | 0 | 0 | 0 | 0 | 78476.1835 | 438677.8165 | 517154 | 0 | 0 | 4320.4471 | 0 | 959601.8378 | 0 | 0 | 0 | 0 | 0 | 0 | 0 | 0 | 0 | 0 | 0 | 0 | 0 | 0 | 0 | 0 | 0 | 0 | 0 | 0
2016-01-22 23:00 | 0 | 0 | 0 | 0 | 168056.1365 | 170692.7809 | 529079 | 0 | 0 | 4320.4471 | 0 | 769271.7552 | 0 | 0 | 0 | 0 | 0 | 0 | 0 | 0 | 0 | 0 | 0 | 0 | 190330.0826 | 0 | 0 | 0 | 0 | 0 | 0 | 0
2016-01-23 | 0 | 0 | 0 | 0 | 591930.1096 | 4859.6838 | 532762 | 0 | 0 | 4320.4471 | 0 | 833299.5486 | 0 | 0 | 0 | 0 | 0 | 0 | 0 | 0 | 0 | 0 | 0 | 64027.7934 | 0 | 0 | 0 | 0 | 0 | 0 | 0 | 0
2016-01-23 01:00 | 0 | 0 | 0 | 0 | 529195 | 0 | 529195 | 0 | 0 | 4320.4471 | 0 | 833299.5486 | 0 | 0 | 0 | 0 | 0 | 0 | 0 | 0 | 0 | 0 | 0 | 0 | 0 | 0 | 0 | 0 | 0 | 0 | 0 | 0
2016-01-23 02:00 | 0 | 0 | 0 | 0 | 520505 | 0 | 520505 | 0 | 0 | 4320.4471 | 0 | 833299.5486 | 0 | 0 | 0 | 0 | 0 | 0 | 0 | 0 | 0 | 0 | 0 | 0 | 0 | 0 | 0 | 0 | 0 | 0 | 0 | 0
2016-01-23 03:00 | 0 | 0 | 0 | 0 | 505807 | 0 | 505807 | 0 | 0 | 4320.4471 | 0 | 833299.5486 | 0 | 0 | 0 | 0 | 0 | 0 | 0 | 0 | 0 | 0 | 0 | 0 | 0 | 0 | 0 | 0 | 0 | 0 | 0 | 0
2016-01-23 04:00 | 0 | 0 | 0 | 0 | 487425 | 0 | 487425 | 0 | 0 | 4320.4471 | 0 | 833299.5486 | 0 | 0 | 0 | 0 | 0 | 0 | 0 | 0 | 0 | 0 | 0 | 0 | 0 | 0 | 0 | 0 | 0 | 0 | 0 | 0
2016-01-23 05:00 | 0 | 0 | 0 | 0 | 471931 | 0 | 471931 | 0 | 0 | 4320.4471 | 0 | 833299.5486 | 0 | 0 | 0 | 0 | 0 | 0 | 0 | 0 | 0 | 0 | 0 | 0 | 0 | 0 | 0 | 0 | 0 | 0 | 0 | 0
2016-01-23 06:00 | 0 | 0 | 0 | 0 | 460046 | 0 | 460046 | 0 | 0 | 4320.4471 | 0 | 833299.5486 | 0 | 0 | 0 | 0 | 0 | 0 | 0 | 0 | 0 | 0 | 0 | 0 | 0 | 0 | 0 | 0 | 0 | 0 | 0 | 0
2016-01-23 07:00 | 0 | 0 | 0 | 0 | 452760 | 0 | 452760 | 0 | 0 | 4320.4471 | 0 | 833299.5486 | 0 | 0 | 0 | 0 | 0 | 0 | 0 | 0 | 0 | 0 | 0 | 0 | 0 | 0 | 0 | 0 | 0 | 0 | 0 | 0
2016-01-23 08:00 | 0 | 0 | 0 | 0 | 448842 | 0 | 448842 | 0 | 0 | 4320.4471 | 0 | 833299.5486 | 0 | 0 | 0 | 0 | 0 | 0 | 0 | 0 | 0 | 0 | 0 | 0 | 0 | 0 | 0 | 0 | 0 | 0 | 0 | 0
2016-01-23 09:00 | 0 | 0 | 0 | 0 | 449099 | 0 | 449099 | 0 | 0 | 4320.4471 | 0 | 833299.5486 | 0 | 0 | 0 | 0 | 0 | 0 | 0 | 0 | 0 | 0 | 0 | 0 | 0 | 0 | 0 | 0 | 0 | 0 | 0 | 0
2016-01-23 10:00 | 0 | 0 | 0 | 0 | 454288 | 0 | 454288 | 0 | 0 | 4320.4471 | 0 | 833299.5486 | 0 | 0 | 0 | 0 | 0 | 0 | 0 | 0 | 0 | 0 | 0 | 0 | 0 | 0 | 0 | 0 | 0 | 0 | 0 | 0
2016-01-23 11:00 | 0 | 0 | 0 | 0 | 463739 | 0 | 463739 | 0 | 0 | 4320.4471 | 0 | 833299.5486 | 0 | 0 | 0 | 0 | 0 | 0 | 0 | 0 | 0 | 0 | 0 | 0 | 0 | 0 | 0 | 0 | 0 | 0 | 0 | 0
2016-01-23 12:00 | 0 | 0 | 0 | 0 | 478856 | 0 | 478856 | 0 | 0 | 4320.4471 | 0 | 833299.5486 | 0 | 0 | 0 | 0 | 0 | 0 | 0 | 0 | 0 | 0 | 0 | 0 | 0 | 0 | 0 | 0 | 0 | 0 | 0 | 0
2016-01-23 13:00 | 0 | 0 | 0 | 0 | 495493.812 | 26.188 | 495520 | 0 | 0 | 4320.4471 | 0 | 833299.5486 | 0 | 0 | 0 | 0 | 0 | 0 | 0 | 0 | 0 | 0 | 0 | 0 | 0 | 0 | 0 | 0 | 0 | 0 | 0 | 0
2016-01-23 14:00 | 0 | 0 | 0 | 0 | 416591.5337 | 93336.4663 | 509928 | 0 | 0 | 4320.4471 | 0 | 833299.5486 | 0 | 0 | 0 | 0 | 0 | 0 | 0 | 0 | 0 | 0 | 0 | 0 | 0 | 0 | 0 | 0 | 0 | 0 | 0 | 0
2016-01-23 15:00 | 0 | 0 | 0 | 0 | 188348.3352 | 328229.6648 | 516578 | 0 | 0 | 4320.4471 | 0 | 833299.5486 | 0 | 0 | 0 | 0 | 0 | 0 | 0 | 0 | 0 | 0 | 0 | 0 | 0 | 0 | 0 | 0 | 0 | 0 | 0 | 0
2016-01-23 16:00 | 0 | 0 | 0 | 0 | 152805.0951 | 424953.6983 | 513731 | 0 | 0 | 4320.4471 | 0 | 897327.342 | 0 | 0 | 0 | 0 | 0 | 0 | 0 | 0 | 0 | 0 | 0 | 64027.7934 | 0 | 0 | 0 | 0 | 0 | 0 | 0 | 0
2016-01-23 17:00 | 0 | 0 | 0 | 0 | 54047.4019 | 451595.5981 | 505643 | 0 | 0 | 4320.4471 | 0 | 897327.342 | 0 | 0 | 0 | 0 | 0 | 0 | 0 | 0 | 0 | 0 | 0 | 0 | 0 | 0 | 0 | 0 | 0 | 0 | 0 | 0
2016-01-23 18:00 | 0 | 0 | 0 | 0 | 48624.9444 | 446080.0556 | 494705 | 0 | 0 | 4320.4471 | 0 | 897327.342 | 0 | 0 | 0 | 0 | 0 | 0 | 0 | 0 | 0 | 0 | 0 | 0 | 0 | 0 | 0 | 0 | 0 | 0 | 0 | 0
2016-01-23 19:00 | 0 | 0 | 0 | 0 | 46406.5891 | 436953.4109 | 483360 | 0 | 0 | 4320.4471 | 0 | 897327.342 | 0 | 0 | 0 | 0 | 0 | 0 | 0 | 0 | 0 | 0 | 0 | 0 | 0 | 0 | 0 | 0 | 0 | 0 | 0 | 0
2016-01-23 20:00 | 0 | 0 | 0 | 0 | 44341.4749 | 432437.5251 | 476779 | 0 | 0 | 4320.4471 | 0 | 897327.342 | 0 | 0 | 0 | 0 | 0 | 0 | 0 | 0 | 0 | 0 | 0 | 0 | 0 | 0 | 0 | 0 | 0 | 0 | 0 | 0
2016-01-23 21:00 | 0 | 0 | 0 | 0 | 67091.5838 | 409635.4162 | 476727 | 0 | 0 | 4320.4471 | 0 | 897327.342 | 0 | 0 | 0 | 0 | 0 | 0 | 0 | 0 | 0 | 0 | 0 | 0 | 0 | 0 | 0 | 0 | 0 | 0 | 0 | 0
2016-01-23 22:00 | 0 | 0 | 0 | 0 | 158991.3121 | 329308.6879 | 488300 | 0 | 0 | 4320.4471 | 0 | 897327.342 | 0 | 0 | 0 | 0 | 0 | 0 | 0 | 0 | 0 | 0 | 0 | 0 | 0 | 0 | 0 | 0 | 0 | 0 | 0 | 0
2016-01-23 23:00 | 0 | 0 | 0 | 0 | 237499.5258 | 141572.185 | 505374 | 0 | 0 | 4320.4471 | 0 | 771025.0529 | 0 | 0 | 0 | 0 | 0 | 0 | 0 | 0 | 0 | 0 | 0 | 64027.7934 | 190330.0826 | 0 | 0 | 0 | 0 | 0 | 0 | 0
2016-01-24 | 0 | 0 | 0 | 0 | 504765.8421 | 9253.1579 | 514019 | 0 | 0 | 4320.4471 | 0 | 771025.0529 | 0 | 0 | 0 | 0 | 0 | 0 | 0 | 0 | 0 | 0 | 0 | 0 | 0 | 0 | 0 | 0 | 0 | 0 | 0 | 0
2016-01-24 01:00 | 0 | 0 | 0 | 0 | 514024 | 0 | 514024 | 0 | 0 | 4320.4471 | 0 | 771025.0529 | 0 | 0 | 0 | 0 | 0 | 0 | 0 | 0 | 0 | 0 | 0 | 0 | 0 | 0 | 0 | 0 | 0 | 0 | 0 | 0
2016-01-24 02:00 | 0 | 0 | 0 | 0 | 508962 | 0 | 508962 | 0 | 0 | 4320.4471 | 0 | 771025.0529 | 0 | 0 | 0 | 0 | 0 | 0 | 0 | 0 | 0 | 0 | 0 | 0 | 0 | 0 | 0 | 0 | 0 | 0 | 0 | 0
2016-01-24 03:00 | 0 | 0 | 0 | 0 | 497824 | 0 | 497824 | 0 | 0 | 4320.4471 | 0 | 771025.0529 | 0 | 0 | 0 | 0 | 0 | 0 | 0 | 0 | 0 | 0 | 0 | 0 | 0 | 0 | 0 | 0 | 0 | 0 | 0 | 0
2016-01-24 04:00 | 0 | 0 | 0 | 0 | 482754 | 0 | 482754 | 0 | 0 | 4320.4471 | 0 | 771025.0529 | 0 | 0 | 0 | 0 | 0 | 0 | 0 | 0 | 0 | 0 | 0 | 0 | 0 | 0 | 0 | 0 | 0 | 0 | 0 | 0
2016-01-24 05:00 | 0 | 0 | 0 | 0 | 468555 | 0 | 468555 | 0 | 0 | 4320.4471 | 0 | 771025.0529 | 0 | 0 | 0 | 0 | 0 | 0 | 0 | 0 | 0 | 0 | 0 | 0 | 0 | 0 | 0 | 0 | 0 | 0 | 0 | 0
2016-01-24 06:00 | 0 | 0 | 0 | 0 | 459947 | 0 | 459947 | 0 | 0 | 4320.4471 | 0 | 771025.0529 | 0 | 0 | 0 | 0 | 0 | 0 | 0 | 0 | 0 | 0 | 0 | 0 | 0 | 0 | 0 | 0 | 0 | 0 | 0 | 0
2016-01-24 07:00 | 0 | 0 | 0 | 0 | 454182 | 0 | 454182 | 0 | 0 | 4320.4471 | 0 | 771025.0529 | 0 | 0 | 0 | 0 | 0 | 0 | 0 | 0 | 0 | 0 | 0 | 0 | 0 | 0 | 0 | 0 | 0 | 0 | 0 | 0
2016-01-24 08:00 | 0 | 0 | 0 | 0 | 261863.9174 | 0 | 452194 | 0 | 0 | 4320.4471 | 0 | 580694.9703 | 0 | 0 | 0 | 0 | 0 | 0 | 0 | 0 | 0 | 0 | 0 | 0 | 190330.0826 | 0 | 0 | 0 | 0 | 0 | 0 | 0
2016-01-24 09:00 | 0 | 0 | 0 | 0 | 453163 | 0 | 453163 | 0 | 0 | 4320.4471 | 0 | 580694.9703 | 0 | 0 | 0 | 0 | 0 | 0 | 0 | 0 | 0 | 0 | 0 | 0 | 0 | 0 | 0 | 0 | 0 | 0 | 0 | 0
2016-01-24 10:00 | 0 | 0 | 0 | 0 | 457622 | 0 | 457622 | 0 | 0 | 4320.4471 | 0 | 580694.9703 | 0 | 0 | 0 | 0 | 0 | 0 | 0 | 0 | 0 | 0 | 0 | 0 | 0 | 0 | 0 | 0 | 0 | 0 | 0 | 0
2016-01-24 11:00 | 0 | 0 | 0 | 0 | 468618 | 0 | 468618 | 0 | 0 | 4320.4471 | 0 | 580694.9703 | 0 | 0 | 0 | 0 | 0 | 0 | 0 | 0 | 0 | 0 | 0 | 0 | 0 | 0 | 0 | 0 | 0 | 0 | 0 | 0
2016-01-24 12:00 | 0 | 0 | 0 | 0 | 292478.9174 | 0 | 482809 | 0 | 0 | 4320.4471 | 0 | 390364.8877 | 0 | 0 | 0 | 0 | 0 | 0 | 0 | 0 | 0 | 0 | 0 | 0 | 190330.0826 | 0 | 0 | 0 | 0 | 0 | 0 | 0
2016-01-24 13:00 | 0 | 0 | 0 | 0 | 490394.1547 | 24.3981 | 494739 | 0 | 4320.4471 | 0 | 0 | 390364.8877 | 0 | 0 | 0 | 0 | 0 | 0 | 0 | 0 | 0 | 0 | 0 | 0 | 0 | 0 | 0 | 0 | 0 | 0 | 0 | 0
2016-01-24 14:00 | 0 | 0 | 0 | 0 | 422528.721 | 73803.279 | 496332 | 0 | 0 | 0 | 0 | 390364.8877 | 0 | 0 | 0 | 0 | 0 | 0 | 0 | 0 | 0 | 0 | 0 | 0 | 0 | 0 | 0 | 0 | 0 | 0 | 0 | 0
2016-01-24 15:00 | 0 | 0 | 0 | 0 | 111693.6147 | 375698.3853 | 487392 | 0 | 0 | 0 | 0 | 390364.8877 | 0 | 0 | 0 | 0 | 0 | 0 | 0 | 0 | 0 | 0 | 0 | 0 | 0 | 0 | 0 | 0 | 0 | 0 | 0 | 0
2016-01-24 16:00 | 0 | 0 | 0 | 0 | 0 | 504127.5073 | 473672 | 0 | 0 | 0 | 0 | 420820.395 | 0 | 0 | 0 | 0 | 0 | 0 | 0 | 0 | 0 | 0 | 0 | 30455.5073 | 0 | 0 | 0 | 0 | 0 | 0 | 0 | 0
2016-01-24 17:00 | 0 | 0 | 0 | 0 | 0 | 535319.7046 | 460203 | 1886.3256 | 0 | 1886.3256 | 0 | 484848.1884 | 0 | 0 | 0 | 0 | 9202.5856 | 0 | 0 | 0 | 0 | 0 | 0 | 64027.7934 | 0 | 0 | 0 | 0 | 0 | 9202.5856 | 0 | 0
2016-01-24 18:00 | 0 | 0 | 0 | 0 | 0 | 515804.6982 | 447336 | 0 | 0 | 1886.3256 | 0 | 548875.9818 | 0 | 0 | 0 | 0 | 13643.4904 | 0 | 0 | 0 | 0 | 0 | 0 | 64027.7934 | 0 | 0 | 0 | 0 | 0 | 4440.9048 | 0 | 0
2016-01-24 19:00 | 0 | 0 | 0 | 0 | 0 | 503320.5649 | 437481 | 0 | 0 | 1886.3256 | 0 | 612903.7752 | 0 | 0 | 0 | 0 | 15455.2619 | 0 | 0 | 0 | 0 | 0 | 0 | 64027.7934 | 0 | 0 | 0 | 0 | 0 | 1811.7714 | 0 | 0
2016-01-24 20:00 | 0 | 0 | 0 | 0 | 0 | 512090.5219 | 431504 | 0 | 0 | 1886.3256 | 0 | 676931.5686 | 0 | 0 | 0 | 0 | 32013.9904 | 0 | 0 | 0 | 0 | 0 | 0 | 64027.7934 | 0 | 0 | 0 | 0 | 0 | 16558.7285 | 0 | 0
2016-01-24 21:00 | 0 | 0 | 0 | 0 | 0 | 524999.4645 | 433670 | 0 | 0 | 1886.3256 | 0 | 740959.362 | 0 | 0 | 0 | 0 | 59315.6615 | 0 | 0 | 0 | 0 | 0 | 0 | 64027.7934 | 0 | 0 | 0 | 0 | 0 | 27301.6711 | 0 | 0
2016-01-24 22:00 | 0 | 0 | 0 | 0 | 0 | 473830.0697 | 450881 | 0 | 0 | 1886.3256 | 0 | 804987.1555 | 0 | 0 | 0 | 0 | 18236.9378 | 0 | 0 | 0 | 0 | 0 | 0 | 64027.7934 | 0 | 0 | 0 | 0 | 0 | -41078.7237 | 0 | 0
2016-01-24 23:00 | 0 | 0 | 0 | 0 | 214361.0342 | 241998.028 | 474596 | 0 | 0 | 1886.3256 | 0 | 804987.1555 | 0 | 0 | 0 | 0 | 0 | 0 | 0 | 0 | 0 | 0 | 0 | 0 | 0 | 0 | 0 | 0 | 0 | -18236.9378 | 0 | 0
2016-01-25 | 0 | 0 | 0 | 0 | 482272.5927 | 9453.4073 | 491726 | 0 | 0 | 1886.3256 | 0 | 804987.1555 | 0 | 0 | 0 | 0 | 0 | 0 | 0 | 0 | 0 | 0 | 0 | 0 | 0 | 0 | 0 | 0 | 0 | 0 | 0 | 0
2016-01-25 01:00 | 0 | 0 | 0 | 0 | 495962 | 0 | 495962 | 0 | 0 | 1886.3256 | 0 | 804987.1555 | 0 | 0 | 0 | 0 | 0 | 0 | 0 | 0 | 0 | 0 | 0 | 0 | 0 | 0 | 0 | 0 | 0 | 0 | 0 | 0
2016-01-25 02:00 | 0 | 0 | 0 | 0 | 491171 | 0 | 491171 | 0 | 0 | 1886.3256 | 0 | 804987.1555 | 0 | 0 | 0 | 0 | 0 | 0 | 0 | 0 | 0 | 0 | 0 | 0 | 0 | 0 | 0 | 0 | 0 | 0 | 0 | 0
2016-01-25 03:00 | 0 | 0 | 0 | 0 | 287769.9174 | 0 | 478100 | 0 | 0 | 1886.3256 | 0 | 614657.0729 | 0 | 0 | 0 | 0 | 0 | 0 | 0 | 0 | 0 | 0 | 0 | 0 | 190330.0826 | 0 | 0 | 0 | 0 | 0 | 0 | 0
2016-01-25 04:00 | 0 | 0 | 0 | 0 | 460344 | 0 | 460344 | 0 | 0 | 1886.3256 | 0 | 614657.0729 | 0 | 0 | 0 | 0 | 0 | 0 | 0 | 0 | 0 | 0 | 0 | 0 | 0 | 0 | 0 | 0 | 0 | 0 | 0 | 0
2016-01-25 05:00 | 0 | 0 | 0 | 0 | 445039 | 0 | 445039 | 0 | 0 | 1886.3256 | 0 | 614657.0729 | 0 | 0 | 0 | 0 | 0 | 0 | 0 | 0 | 0 | 0 | 0 | 0 | 0 | 0 | 0 | 0 | 0 | 0 | 0 | 0
2016-01-25 06:00 | 0 | 0 | 0 | 0 | 435449 | 0 | 435449 | 0 | 0 | 1886.3256 | 0 | 614657.0729 | 0 | 0 | 0 | 0 | 0 | 0 | 0 | 0 | 0 | 0 | 0 | 0 | 0 | 0 | 0 | 0 | 0 | 0 | 0 | 0
2016-01-25 07:00 | 0 | 0 | 0 | 0 | 430084 | 0 | 430084 | 0 | 0 | 1886.3256 | 0 | 614657.0729 | 0 | 0 | 0 | 0 | 0 | 0 | 0 | 0 | 0 | 0 | 0 | 0 | 0 | 0 | 0 | 0 | 0 | 0 | 0 | 0
2016-01-25 08:00 | 0 | 0 | 0 | 0 | 429371 | 0 | 429371 | 0 | 0 | 1886.3256 | 0 | 614657.0729 | 0 | 0 | 0 | 0 | 0 | 0 | 0 | 0 | 0 | 0 | 0 | 0 | 0 | 0 | 0 | 0 | 0 | 0 | 0 | 0
2016-01-25 09:00 | 0 | 0 | 0 | 0 | 434477 | 0 | 434477 | 0 | 0 | 1886.3256 | 0 | 614657.0729 | 0 | 0 | 0 | 0 | 0 | 0 | 0 | 0 | 0 | 0 | 0 | 0 | 0 | 0 | 0 | 0 | 0 | 0 | 0 | 0
2016-01-25 10:00 | 0 | 0 | 0 | 0 | 450562 | 0 | 450562 | 0 | 0 | 1886.3256 | 0 | 614657.0729 | 0 | 0 | 0 | 0 | 0 | 0 | 0 | 0 | 0 | 0 | 0 | 0 | 0 | 0 | 0 | 0 | 0 | 0 | 0 | 0
2016-01-25 11:00 | 0 | 0 | 0 | 0 | 292633.9174 | 0 | 482964 | 0 | 0 | 1886.3256 | 0 | 424326.9903 | 0 | 0 | 0 | 0 | 0 | 0 | 0 | 0 | 0 | 0 | 0 | 0 | 190330.0826 | 0 | 0 | 0 | 0 | 0 | 0 | 0
2016-01-25 12:00 | 0 | 0 | 0 | 0 | 513254 | 0 | 513254 | 0 | 0 | 1886.3256 | 0 | 424326.9903 | 0 | 0 | 0 | 0 | 0 | 0 | 0 | 0 | 0 | 0 | 0 | 0 | 0 | 0 | 0 | 0 | 0 | 0 | 0 | 0
2016-01-25 13:00 | 0 | 0 | 0 | 0 | 521806.6236 | 26.3764 | 521833 | 0 | 0 | 1886.3256 | 0 | 424326.9903 | 0 | 0 | 0 | 0 | 0 | 0 | 0 | 0 | 0 | 0 | 0 | 0 | 0 | 0 | 0 | 0 | 0 | 0 | 0 | 0
2016-01-25 14:00 | 0 | 0 | 0 | 0 | 367835.8306 | 145564.1694 | 513400 | 0 | 0 | 1886.3256 | 0 | 424326.9903 | 0 | 0 | 0 | 0 | 0 | 0 | 0 | 0 | 0 | 0 | 0 | 0 | 0 | 0 | 0 | 0 | 0 | 0 | 0 | 0
2016-01-25 15:00 | 0 | 0 | 0 | 0 | 49866.1488 | 452936.8512 | 502803 | 0 | 0 | 1886.3256 | 0 | 424326.9903 | 0 | 0 | 0 | 0 | 0 | 0 | 0 | 0 | 0 | 0 | 0 | 0 | 0 | 0 | 0 | 0 | 0 | 0 | 0 | 0
2016-01-25 16:00 | 0 | 0 | 0 | 0 | 0 | 579611.8028 | 490218 | 25366.0094 | 0 | 27252.335 | 0 | 488354.7837 | 0 | 0 | 0 | 0 | 0 | 0 | 0 | 0 | 0 | 0 | 0 | 64027.7934 | 0 | 0 | 0 | 0 | 0 | 0 | 0 | 0
2016-01-25 17:00 | 0 | 0 | 0 | 0 | 0 | 596671.9347 | 478418 | 54226.1413 | 0 | 81478.4763 | 0 | 552382.5771 | 0 | 0 | 0 | 0 | 0 | 0 | 0 | 0 | 0 | 0 | 0 | 64027.7934 | 0 | 0 | 0 | 0 | 0 | 0 | 0 | 0
2016-01-25 18:00 | 0 | 0 | 0 | 0 | 0 | 566507.8862 | 468443 | 0 | 0 | 81478.4763 | 0 | 616410.3705 | 0 | 0 | 0 | 0 | 34037.0927 | 0 | 0 | 0 | 0 | 0 | 0 | 64027.7934 | 0 | 0 | 0 | 0 | 0 | 34037.0927 | 0 | 0
2016-01-25 19:00 | 0 | 0 | 0 | 0 | 0 | 549138.8889 | 460520 | 58628.1883 | 0 | 140106.6646 | 0 | 680438.1639 | 0 | 0 | 0 | 0 | 0 | 0 | 0 | 0 | 0 | 0 | 0 | 64027.7934 | 0 | 0 | 0 | 0 | 0 | -34037.0927 | 0 | 0
2016-01-25 20:00 | 0 | 0 | 0 | 0 | 0 | 559013.6096 | 455084 | 31355.6516 | 0 | 171462.3162 | 0 | 744465.9574 | 0 | 0 | 0 | 0 | 8546.1646 | 0 | 0 | 0 | 0 | 0 | 0 | 64027.7934 | 0 | 0 | 0 | 0 | 0 | 8546.1646 | 0 | 0
2016-01-25 21:00 | 0 | 0 | 0 | 0 | 0 | 571259.2903 | 456462 | 0 | 0 | 171462.3162 | 0 | 808493.7508 | 0 | 0 | 0 | 0 | 59315.6615 | 0 | 0 | 0 | 0 | 0 | 0 | 64027.7934 | 0 | 0 | 0 | 0 | 0 | 50769.4969 | 0 | 0
2016-01-25 22:00 | 0 | 0 | 0 | 0 | 0 | 514820.9578 | 470804 | 0 | 0 | 171462.3162 | 0 | 872521.5442 | 0 | 0 | 0 | 0 | 39304.8259 | 0 | 0 | 0 | 0 | 0 | 0 | 64027.7934 | 0 | 0 | 0 | 0 | 0 | -20010.8356 | 0 | 0
2016-01-25 23:00 | 0 | 0 | 0 | 0 | 176909.3938 | 273756.7802 | 489971 | 0 | 0 | 171462.3162 | 0 | 872521.5442 | 0 | 0 | 0 | 0 | 0 | 0 | 0 | 0 | 0 | 0 | 0 | 0 | 0 | 0 | 0 | 0 | 0 | -39304.8259 | 0 | 0
2016-01-26 | 0 | 0 | 0 | 0 | 485361.7353 | 13520.2647 | 498882 | 0 | 0 | 171462.3162 | 0 | 872521.5442 | 0 | 0 | 0 | 0 | 0 | 0 | 0 | 0 | 0 | 0 | 0 | 0 | 0 | 0 | 0 | 0 | 0 | 0 | 0 | 0
2016-01-26 01:00 | 0 | 0 | 0 | 0 | 497920 | 0 | 497920 | 0 | 0 | 171462.3162 | 0 | 872521.5442 | 0 | 0 | 0 | 0 | 0 | 0 | 0 | 0 | 0 | 0 | 0 | 0 | 0 | 0 | 0 | 0 | 0 | 0 | 0 | 0
2016-01-26 02:00 | 0 | 0 | 0 | 0 | 371664.8917 | 0 | 487578 | 0 | 115913.1083 | 55549.2079 | 0 | 872521.5442 | 0 | 0 | 0 | 0 | 0 | 0 | 0 | 0 | 0 | 0 | 0 | 0 | 0 | 0 | 0 | 0 | 0 | 0 | 0 | 0
2016-01-26 03:00 | 0 | 0 | 0 | 0 | 277883.9174 | 0 | 468214 | 0 | 0 | 55549.2079 | 0 | 682191.4616 | 0 | 0 | 0 | 0 | 0 | 0 | 0 | 0 | 0 | 0 | 0 | 0 | 190330.0826 | 0 | 0 | 0 | 0 | 0 | 0 | 0
2016-01-26 04:00 | 0 | 0 | 0 | 0 | 444306 | 0 | 444306 | 0 | 0 | 55549.2079 | 0 | 682191.4616 | 0 | 0 | 0 | 0 | 0 | 0 | 0 | 0 | 0 | 0 | 0 | 0 | 0 | 0 | 0 | 0 | 0 | 0 | 0 | 0
2016-01-26 05:00 | 0 | 0 | 0 | 0 | 424224 | 0 | 424224 | 0 | 0 | 55549.2079 | 0 | 682191.4616 | 0 | 0 | 0 | 0 | 0 | 0 | 0 | 0 | 0 | 0 | 0 | 0 | 0 | 0 | 0 | 0 | 0 | 0 | 0 | 0
2016-01-26 06:00 | 0 | 0 | 0 | 0 | 410463 | 0 | 410463 | 0 | 0 | 55549.2079 | 0 | 682191.4616 | 0 | 0 | 0 | 0 | 0 | 0 | 0 | 0 | 0 | 0 | 0 | 0 | 0 | 0 | 0 | 0 | 0 | 0 | 0 | 0
2016-01-26 07:00 | 0 | 0 | 0 | 0 | 402333 | 0 | 402333 | 0 | 0 | 55549.2079 | 0 | 682191.4616 | 0 | 0 | 0 | 0 | 0 | 0 | 0 | 0 | 0 | 0 | 0 | 0 | 0 | 0 | 0 | 0 | 0 | 0 | 0 | 0
2016-01-26 08:00 | 0 | 0 | 0 | 0 | 398895 | 0 | 398895 | 0 | 0 | 55549.2079 | 0 | 682191.4616 | 0 | 0 | 0 | 0 | 0 | 0 | 0 | 0 | 0 | 0 | 0 | 0 | 0 | 0 | 0 | 0 | 0 | 0 | 0 | 0
2016-01-26 09:00 | 0 | 0 | 0 | 0 | 402129 | 0 | 402129 | 0 | 0 | 55549.2079 | 0 | 682191.4616 | 0 | 0 | 0 | 0 | 0 | 0 | 0 | 0 | 0 | 0 | 0 | 0 | 0 | 0 | 0 | 0 | 0 | 0 | 0 | 0
2016-01-26 10:00 | 0 | 0 | 0 | 0 | 415301 | 0 | 415301 | 0 | 0 | 55549.2079 | 0 | 682191.4616 | 0 | 0 | 0 | 0 | 0 | 0 | 0 | 0 | 0 | 0 | 0 | 0 | 0 | 0 | 0 | 0 | 0 | 0 | 0 | 0
2016-01-26 11:00 | 0 | 0 | 0 | 0 | 445595 | 0 | 445595 | 0 | 0 | 55549.2079 | 0 | 682191.4616 | 0 | 0 | 0 | 0 | 0 | 0 | 0 | 0 | 0 | 0 | 0 | 0 | 0 | 0 | 0 | 0 | 0 | 0 | 0 | 0
2016-01-26 12:00 | 0 | 0 | 0 | 0 | 475322 | 0 | 475322 | 0 | 0 | 55549.2079 | 0 | 682191.4616 | 0 | 0 | 0 | 0 | 0 | 0 | 0 | 0 | 0 | 0 | 0 | 0 | 0 | 0 | 0 | 0 | 0 | 0 | 0 | 0
2016-01-26 13:00 | 0 | 0 | 0 | 0 | 486891.6008 | 4.3992 | 486896 | 0 | 0 | 55549.2079 | 0 | 682191.4616 | 0 | 0 | 0 | 0 | 0 | 0 | 0 | 0 | 0 | 0 | 0 | 0 | 0 | 0 | 0 | 0 | 0 | 0 | 0 | 0
2016-01-26 14:00 | 0 | 0 | 0 | 0 | 447062.6108 | 40382.3892 | 487445 | 0 | 0 | 55549.2079 | 0 | 682191.4616 | 0 | 0 | 0 | 0 | 0 | 0 | 0 | 0 | 0 | 0 | 0 | 0 | 0 | 0 | 0 | 0 | 0 | 0 | 0 | 0
2016-01-26 15:00 | 0 | 0 | 0 | 0 | 17255.7483 | 469199.2517 | 486455 | 0 | 0 | 55549.2079 | 0 | 682191.4616 | 0 | 0 | 0 | 0 | 0 | 0 | 0 | 0 | 0 | 0 | 0 | 0 | 0 | 0 | 0 | 0 | 0 | 0 | 0 | 0
2016-01-26 16:00 | 0 | 0 | 0 | 0 | 0 | 581369.258 | 481157 | 36184.4646 | 0 | 91733.6725 | 0 | 746219.255 | 0 | 0 | 0 | 0 | 0 | 0 | 0 | 0 | 0 | 0 | 0 | 64027.7934 | 0 | 0 | 0 | 0 | 0 | 0 | 0 | 0
2016-01-26 17:00 | 0 | 0 | 0 | 0 | 0 | 572470.395 | 474019 | 34423.6015 | 0 | 126157.274 | 0 | 810247.0484 | 0 | 0 | 0 | 0 | 0 | 0 | 0 | 0 | 0 | 0 | 0 | 64027.7934 | 0 | 0 | 0 | 0 | 0 | 0 | 0 | 0
2016-01-26 18:00 | 0 | 0 | 0 | 0 | 0 | 553102.7571 | 468079 | 0 | 0 | 126157.274 | 0 | 874274.8419 | 0 | 0 | 0 | 0 | 20995.9636 | 0 | 0 | 0 | 0 | 0 | 0 | 64027.7934 | 0 | 0 | 0 | 0 | 0 | 20995.9636 | 0 | 0
2016-01-26 19:00 | 0 | 0 | 0 | 0 | 0 | 543279.4345 | 463872 | 36375.6047 | 0 | 162532.8787 | 0 | 938302.6353 | 0 | 0 | 0 | 0 | 0 | 0 | 0 | 0 | 0 | 0 | 0 | 64027.7934 | 0 | 0 | 0 | 0 | 0 | -20995.9636 | 0 | 0
2016-01-26 20:00 | 0 | 0 | 0 | 0 | 0 | 558359.1489 | 461239 | 33092.3555 | 0 | 195625.2342 | 0 | 1002330.4287 | 0 | 0 | 0 | 0 | 0 | 0 | 0 | 0 | 0 | 0 | 0 | 64027.7934 | 0 | 0 | 0 | 0 | 0 | 0 | 0 | 0
2016-01-26 21:00 | 0 | 0 | 0 | 0 | 0 | 581167.4525 | 463887 | 11327.3237 | 0 | 206952.5579 | 0 | 1066358.2221 | 0 | 0 | 0 | 0 | 41925.3354 | 0 | 0 | 0 | 0 | 0 | 0 | 64027.7934 | 0 | 0 | 0 | 0 | 0 | 41925.3354 | 0 | 0
2016-01-26 22:00 | 0 | 0 | 0 | 0 | 0 | 558566.1196 | 477148 | 0 | 0 | 206952.5579 | 0 | 1130386.0155 | 0 | 0 | 0 | 0 | 59315.6615 | 0 | 0 | 0 | 0 | 0 | 0 | 64027.7934 | 0 | 0 | 0 | 0 | 0 | 17390.3261 | 0 | 0
2016-01-26 23:00 | 0 | 0 | 0 | 0 | 0 | 291251.5965 | 492997 | 0 | 0 | 206952.5579 | 0 | 987956.2735 | 0 | 0 | 0 | 0 | 0 | 0 | 0 | 0 | 0 | 0 | 0 | 0 | 142429.742 | 0 | 0 | 0 | 0 | -59315.6615 | 0 | 0
2016-01-27 | 0 | 0 | 0 | 0 | 428546.3893 | 14959.9912 | 500249 | 0 | 0 | 206952.5579 | 0 | 931213.654 | 0 | 0 | 0 | 0 | 0 | 0 | 0 | 0 | 0 | 0 | 0 | 64027.7934 | 120770.4129 | 0 | 0 | 0 | 0 | 0 | 0 | 0
2016-01-27 01:00 | 0 | 0 | 0 | 0 | 308782.9174 | 0 | 499113 | 0 | 0 | 206952.5579 | 0 | 740883.5714 | 0 | 0 | 0 | 0 | 0 | 0 | 0 | 0 | 0 | 0 | 0 | 0 | 190330.0826 | 0 | 0 | 0 | 0 | 0 | 0 | 0
2016-01-27 02:00 | 0 | 0 | 0 | 0 | 488910 | 0 | 488910 | 0 | 0 | 206952.5579 | 0 | 740883.5714 | 0 | 0 | 0 | 0 | 0 | 0 | 0 | 0 | 0 | 0 | 0 | 0 | 0 | 0 | 0 | 0 | 0 | 0 | 0 | 0
2016-01-27 03:00 | 0 | 0 | 0 | 0 | 353412.8917 | 0 | 469326 | 0 | 115913.1083 | 91039.4496 | 0 | 740883.5714 | 0 | 0 | 0 | 0 | 0 | 0 | 0 | 0 | 0 | 0 | 0 | 0 | 0 | 0 | 0 | 0 | 0 | 0 | 0 | 0
2016-01-27 04:00 | 0 | 0 | 0 | 0 | 445534 | 0 | 445534 | 0 | 0 | 91039.4496 | 0 | 740883.5714 | 0 | 0 | 0 | 0 | 0 | 0 | 0 | 0 | 0 | 0 | 0 | 0 | 0 | 0 | 0 | 0 | 0 | 0 | 0 | 0
2016-01-27 05:00 | 0 | 0 | 0 | 0 | 234978.9174 | 0 | 425309 | 0 | 0 | 91039.4496 | 0 | 550553.4888 | 0 | 0 | 0 | 0 | 0 | 0 | 0 | 0 | 0 | 0 | 0 | 0 | 190330.0826 | 0 | 0 | 0 | 0 | 0 | 0 | 0
2016-01-27 06:00 | 0 | 0 | 0 | 0 | 411719 | 0 | 411719 | 0 | 0 | 91039.4496 | 0 | 550553.4888 | 0 | 0 | 0 | 0 | 0 | 0 | 0 | 0 | 0 | 0 | 0 | 0 | 0 | 0 | 0 | 0 | 0 | 0 | 0 | 0
2016-01-27 07:00 | 0 | 0 | 0 | 0 | 403198 | 0 | 403198 | 0 | 0 | 91039.4496 | 0 | 550553.4888 | 0 | 0 | 0 | 0 | 0 | 0 | 0 | 0 | 0 | 0 | 0 | 0 | 0 | 0 | 0 | 0 | 0 | 0 | 0 | 0
2016-01-27 08:00 | 0 | 0 | 0 | 0 | 399404 | 0 | 399404 | 0 | 0 | 91039.4496 | 0 | 550553.4888 | 0 | 0 | 0 | 0 | 0 | 0 | 0 | 0 | 0 | 0 | 0 | 0 | 0 | 0 | 0 | 0 | 0 | 0 | 0 | 0
2016-01-27 09:00 | 0 | 0 | 0 | 0 | 403381 | 0 | 403381 | 0 | 0 | 91039.4496 | 0 | 550553.4888 | 0 | 0 | 0 | 0 | 0 | 0 | 0 | 0 | 0 | 0 | 0 | 0 | 0 | 0 | 0 | 0 | 0 | 0 | 0 | 0
2016-01-27 10:00 | 0 | 0 | 0 | 0 | 418666 | 0 | 418666 | 0 | 0 | 91039.4496 | 0 | 550553.4888 | 0 | 0 | 0 | 0 | 0 | 0 | 0 | 0 | 0 | 0 | 0 | 0 | 0 | 0 | 0 | 0 | 0 | 0 | 0 | 0
2016-01-27 11:00 | 0 | 0 | 0 | 0 | 449958 | 0 | 449958 | 0 | 0 | 91039.4496 | 0 | 550553.4888 | 0 | 0 | 0 | 0 | 0 | 0 | 0 | 0 | 0 | 0 | 0 | 0 | 0 | 0 | 0 | 0 | 0 | 0 | 0 | 0
2016-01-27 12:00 | 0 | 0 | 0 | 0 | 482253 | 0 | 482253 | 0 | 0 | 91039.4496 | 0 | 550553.4888 | 0 | 0 | 0 | 0 | 0 | 0 | 0 | 0 | 0 | 0 | 0 | 0 | 0 | 0 | 0 | 0 | 0 | 0 | 0 | 0
2016-01-27 13:00 | 0 | 0 | 0 | 0 | 304095.8454 | 28.072 | 494454 | 0 | 0 | 91039.4496 | 0 | 360223.4062 | 0 | 0 | 0 | 0 | 0 | 0 | 0 | 0 | 0 | 0 | 0 | 0 | 190330.0826 | 0 | 0 | 0 | 0 | 0 | 0 | 0
2016-01-27 14:00 | 0 | 0 | 0 | 0 | 409713.5792 | 86758.4208 | 496472 | 0 | 0 | 91039.4496 | 0 | 360223.4062 | 0 | 0 | 0 | 0 | 0 | 0 | 0 | 0 | 0 | 0 | 0 | 0 | 0 | 0 | 0 | 0 | 0 | 0 | 0 | 0
2016-01-27 15:00 | 0 | 0 | 0 | 0 | 0 | 508984.8568 | 495410 | 0 | 0 | 91039.4496 | 0 | 373798.2631 | 0 | 0 | 0 | 0 | 0 | 0 | 0 | 0 | 0 | 0 | 0 | 13574.8568 | 0 | 0 | 0 | 0 | 0 | 0 | 0 | 0
2016-01-27 16:00 | 0 | 0 | 0 | 0 | 0 | 601957.0316 | 488754 | 49175.2382 | 0 | 140214.6878 | 0 | 437826.0565 | 0 | 0 | 0 | 0 | 0 | 0 | 0 | 0 | 0 | 0 | 0 | 64027.7934 | 0 | 0 | 0 | 0 | 0 | 0 | 0 | 0
2016-01-27 17:00 | 0 | 0 | 0 | 0 | 0 | 584936.4794 | 479322 | 41586.6859 | 0 | 181801.3738 | 0 | 501853.8499 | 0 | 0 | 0 | 0 | 0 | 0 | 0 | 0 | 0 | 0 | 0 | 64027.7934 | 0 | 0 | 0 | 0 | 0 | 0 | 0 | 0
2016-01-27 18:00 | 0 | 0 | 0 | 0 | 0 | 559557.1276 | 469952 | 0 | 0 | 181801.3738 | 0 | 565881.6433 | 0 | 0 | 0 | 0 | 25577.3341 | 0 | 0 | 0 | 0 | 0 | 0 | 64027.7934 | 0 | 0 | 0 | 0 | 0 | 25577.3341 | 0 | 0
2016-01-27 19:00 | 0 | 0 | 0 | 0 | 0 | 547419.4524 | 462707 | 46261.9932 | 0 | 228063.3669 | 0 | 629909.4367 | 0 | 0 | 0 | 0 | 0 | 0 | 0 | 0 | 0 | 0 | 0 | 64027.7934 | 0 | 0 | 0 | 0 | 0 | -25577.3341 | 0 | 0
2016-01-27 20:00 | 0 | 0 | 0 | 0 | 0 | 558236.4885 | 458018 | 28635.3138 | 0 | 256698.6808 | 0 | 693937.2301 | 0 | 0 | 0 | 0 | 7555.3813 | 0 | 0 | 0 | 0 | 0 | 0 | 64027.7934 | 0 | 0 | 0 | 0 | 0 | 7555.3813 | 0 | 0
2016-01-27 21:00 | 0 | 0 | 0 | 0 | 0 | 574772.0737 | 458984 | 0 | 0 | 256698.6808 | 0 | 757965.0236 | 0 | 0 | 0 | 0 | 59315.6615 | 0 | 0 | 0 | 0 | 0 | 0 | 64027.7934 | 0 | 0 | 0 | 0 | 0 | 51760.2802 | 0 | 0
2016-01-27 22:00 | 0 | 0 | 0 | 0 | 0 | 526176.0133 | 471783 | 0 | 0 | 256698.6808 | 0 | 821992.817 | 0 | 0 | 0 | 0 | 49680.8814 | 0 | 0 | 0 | 0 | 0 | 0 | 64027.7934 | 0 | 0 | 0 | 0 | 0 | -9634.7801 | 0 | 0
2016-01-27 23:00 | 0 | 0 | 0 | 0 | 107023.8568 | 219103.1535 | 491721 | 0 | 115913.1083 | 140785.5724 | 0 | 821992.817 | 0 | 0 | 0 | 0 | 0 | 0 | 0 | 0 | 0 | 0 | 0 | 0 | 0 | 0 | 0 | 0 | 0 | -49680.8814 | 0 | 0
2016-01-28 | 0 | 0 | 0 | 0 | 493830.7523 | 9964.2477 | 503795 | 0 | 0 | 140785.5724 | 0 | 821992.817 | 0 | 0 | 0 | 0 | 0 | 0 | 0 | 0 | 0 | 0 | 0 | 0 | 0 | 0 | 0 | 0 | 0 | 0 | 0 | 0
2016-01-28 01:00 | 0 | 0 | 0 | 0 | 315287.9174 | 0 | 505618 | 0 | 0 | 140785.5724 | 0 | 631662.7344 | 0 | 0 | 0 | 0 | 0 | 0 | 0 | 0 | 0 | 0 | 0 | 0 | 190330.0826 | 0 | 0 | 0 | 0 | 0 | 0 | 0
2016-01-28 02:00 | 0 | 0 | 0 | 0 | 498533 | 0 | 498533 | 0 | 0 | 140785.5724 | 0 | 631662.7344 | 0 | 0 | 0 | 0 | 0 | 0 | 0 | 0 | 0 | 0 | 0 | 0 | 0 | 0 | 0 | 0 | 0 | 0 | 0 | 0
2016-01-28 03:00 | 0 | 0 | 0 | 0 | 480798 | 0 | 480798 | 0 | 0 | 140785.5724 | 0 | 631662.7344 | 0 | 0 | 0 | 0 | 0 | 0 | 0 | 0 | 0 | 0 | 0 | 0 | 0 | 0 | 0 | 0 | 0 | 0 | 0 | 0
2016-01-28 04:00 | 0 | 0 | 0 | 0 | 458328 | 0 | 458328 | 0 | 0 | 140785.5724 | 0 | 631662.7344 | 0 | 0 | 0 | 0 | 0 | 0 | 0 | 0 | 0 | 0 | 0 | 0 | 0 | 0 | 0 | 0 | 0 | 0 | 0 | 0
2016-01-28 05:00 | 0 | 0 | 0 | 0 | 439388 | 0 | 439388 | 0 | 0 | 140785.5724 | 0 | 631662.7344 | 0 | 0 | 0 | 0 | 0 | 0 | 0 | 0 | 0 | 0 | 0 | 0 | 0 | 0 | 0 | 0 | 0 | 0 | 0 | 0
2016-01-28 06:00 | 0 | 0 | 0 | 0 | 427549 | 0 | 427549 | 0 | 0 | 140785.5724 | 0 | 631662.7344 | 0 | 0 | 0 | 0 | 0 | 0 | 0 | 0 | 0 | 0 | 0 | 0 | 0 | 0 | 0 | 0 | 0 | 0 | 0 | 0
2016-01-28 07:00 | 0 | 0 | 0 | 0 | 304234.8917 | 0 | 420148 | 0 | 115913.1083 | 24872.4641 | 0 | 631662.7344 | 0 | 0 | 0 | 0 | 0 | 0 | 0 | 0 | 0 | 0 | 0 | 0 | 0 | 0 | 0 | 0 | 0 | 0 | 0 | 0
2016-01-28 08:00 | 0 | 0 | 0 | 0 | 417062 | 0 | 417062 | 0 | 0 | 24872.4641 | 0 | 631662.7344 | 0 | 0 | 0 | 0 | 0 | 0 | 0 | 0 | 0 | 0 | 0 | 0 | 0 | 0 | 0 | 0 | 0 | 0 | 0 | 0
2016-01-28 09:00 | 0 | 0 | 0 | 0 | 230396.9174 | 0 | 420727 | 0 | 0 | 24872.4641 | 0 | 441332.6518 | 0 | 0 | 0 | 0 | 0 | 0 | 0 | 0 | 0 | 0 | 0 | 0 | 190330.0826 | 0 | 0 | 0 | 0 | 0 | 0 | 0
2016-01-28 10:00 | 0 | 0 | 0 | 0 | 437126 | 0 | 437126 | 0 | 0 | 24872.4641 | 0 | 441332.6518 | 0 | 0 | 0 | 0 | 0 | 0 | 0 | 0 | 0 | 0 | 0 | 0 | 0 | 0 | 0 | 0 | 0 | 0 | 0 | 0
2016-01-28 11:00 | 0 | 0 | 0 | 0 | 471427 | 0 | 471427 | 0 | 0 | 24872.4641 | 0 | 441332.6518 | 0 | 0 | 0 | 0 | 0 | 0 | 0 | 0 | 0 | 0 | 0 | 0 | 0 | 0 | 0 | 0 | 0 | 0 | 0 | 0
2016-01-28 12:00 | 0 | 0 | 0 | 0 | 503404 | 0 | 503404 | 0 | 0 | 24872.4641 | 0 | 441332.6518 | 0 | 0 | 0 | 0 | 0 | 0 | 0 | 0 | 0 | 0 | 0 | 0 | 0 | 0 | 0 | 0 | 0 | 0 | 0 | 0
2016-01-28 13:00 | 0 | 0 | 0 | 0 | 321675.8165 | 34.1009 | 512040 | 0 | 0 | 24872.4641 | 0 | 251002.5692 | 0 | 0 | 0 | 0 | 0 | 0 | 0 | 0 | 0 | 0 | 0 | 0 | 190330.0826 | 0 | 0 | 0 | 0 | 0 | 0 | 0
2016-01-28 14:00 | 0 | 0 | 0 | 0 | 420993.0787 | 86628.9213 | 507622 | 0 | 0 | 24872.4641 | 0 | 251002.5692 | 0 | 0 | 0 | 0 | 0 | 0 | 0 | 0 | 0 | 0 | 0 | 0 | 0 | 0 | 0 | 0 | 0 | 0 | 0 | 0
2016-01-28 15:00 | 0 | 0 | 0 | 0 | 0 | 514933.7253 | 498829 | 0 | 0 | 24872.4641 | 0 | 267107.2945 | 0 | 0 | 0 | 0 | 0 | 0 | 0 | 0 | 0 | 0 | 0 | 16104.7253 | 0 | 0 | 0 | 0 | 0 | 0 | 0 | 0
2016-01-28 16:00 | 0 | 0 | 0 | 0 | 0 | 635737.3116 | 486539 | 85170.5182 | 0 | 110042.9824 | 0 | 331135.0879 | 0 | 0 | 0 | 0 | 0 | 0 | 0 | 0 | 0 | 0 | 0 | 64027.7934 | 0 | 0 | 0 | 0 | 0 | 0 | 0 | 0
2016-01-28 17:00 | 0 | 0 | 0 | 0 | 0 | 620778.5309 | 473213 | 83537.7375 | 0 | 193580.7198 | 0 | 395162.8813 | 0 | 0 | 0 | 0 | 0 | 0 | 0 | 0 | 0 | 0 | 0 | 64027.7934 | 0 | 0 | 0 | 0 | 0 | 0 | 0 | 0
2016-01-28 18:00 | 0 | 0 | 0 | 0 | 0 | 583209.1309 | 463101 | 45424.1836 | 0 | 239004.9035 | 0 | 459190.6747 | 0 | 0 | 0 | 0 | 10656.1538 | 0 | 0 | 0 | 0 | 0 | 0 | 64027.7934 | 0 | 0 | 0 | 0 | 0 | 10656.1538 | 0 | 0
2016-01-28 19:00 | 0 | 0 | 0 | 0 | 0 | 567774.3011 | 455087 | 0 | 0 | 239004.9035 | 0 | 523218.4681 | 0 | 0 | 0 | 0 | 59315.6615 | 0 | 0 | 0 | 0 | 0 | 0 | 64027.7934 | 0 | 0 | 0 | 0 | 0 | 48659.5077 | 0 | 0
2016-01-28 20:00 | 0 | 0 | 0 | 0 | 0 | 582127.0952 | 450296 | 115913.1083 | 0 | 354918.0118 | 0 | 587246.2616 | 0 | 0 | 0 | 0 | 11205.855 | 0 | 0 | 0 | 0 | 0 | 0 | 64027.7934 | 0 | 0 | 0 | 0 | 0 | -48109.8065 | 0 | 0
2016-01-28 21:00 | 0 | 0 | 0 | 0 | 0 | 614545.7812 | 452306 | 103462.4028 | 0 | 458380.4146 | 0 | 651274.055 | 0 | 0 | 0 | 0 | 5955.44 | 0 | 0 | 0 | 0 | 0 | 0 | 64027.7934 | 0 | 0 | 0 | 0 | 0 | -5250.4151 | 0 | 0
2016-01-28 22:00 | 0 | 0 | 0 | 0 | 0 | 581281.015 | 463893 | 0 | 0 | 458380.4146 | 0 | 715301.8484 | 0 | 0 | 0 | 0 | 59315.6615 | 0 | 0 | 0 | 0 | 0 | 0 | 64027.7934 | 0 | 0 | 0 | 0 | 0 | 53360.2216 | 0 | 0
2016-01-28 23:00 | 0 | 0 | 0 | 0 | 168637.9174 | 251780.4211 | 479734 | 0 | 0 | 458380.4146 | 0 | 715301.8484 | 0 | 0 | 0 | 0 | 0 | 0 | 0 | 0 | 0 | 0 | 0 | 0 | 0 | 0 | 0 | 0 | 0 | -59315.6615 | 0 | 0
2016-01-29 | 0 | 0 | 0 | 0 | 540797.8781 | 13217.9153 | 489988 | 0 | 0 | 458380.4146 | 0 | 779329.6418 | 0 | 0 | 0 | 0 | 0 | 0 | 0 | 0 | 0 | 0 | 0 | 64027.7934 | 0 | 0 | 0 | 0 | 0 | 0 | 0 | 0
2016-01-29 01:00 | 0 | 0 | 0 | 0 | 491465 | 0 | 491465 | 0 | 0 | 458380.4146 | 0 | 779329.6418 | 0 | 0 | 0 | 0 | 0 | 0 | 0 | 0 | 0 | 0 | 0 | 0 | 0 | 0 | 0 | 0 | 0 | 0 | 0 | 0
2016-01-29 02:00 | 0 | 0 | 0 | 0 | 483885 | 0 | 483885 | 0 | 0 | 458380.4146 | 0 | 779329.6418 | 0 | 0 | 0 | 0 | 0 | 0 | 0 | 0 | 0 | 0 | 0 | 0 | 0 | 0 | 0 | 0 | 0 | 0 | 0 | 0
2016-01-29 03:00 | 0 | 0 | 0 | 0 | 466139 | 0 | 466139 | 0 | 0 | 458380.4146 | 0 | 779329.6418 | 0 | 0 | 0 | 0 | 0 | 0 | 0 | 0 | 0 | 0 | 0 | 0 | 0 | 0 | 0 | 0 | 0 | 0 | 0 | 0
2016-01-29 04:00 | 0 | 0 | 0 | 0 | 442987 | 0 | 442987 | 0 | 0 | 458380.4146 | 0 | 779329.6418 | 0 | 0 | 0 | 0 | 0 | 0 | 0 | 0 | 0 | 0 | 0 | 0 | 0 | 0 | 0 | 0 | 0 | 0 | 0 | 0
2016-01-29 05:00 | 0 | 0 | 0 | 0 | 424662 | 0 | 424662 | 0 | 0 | 458380.4146 | 0 | 779329.6418 | 0 | 0 | 0 | 0 | 0 | 0 | 0 | 0 | 0 | 0 | 0 | 0 | 0 | 0 | 0 | 0 | 0 | 0 | 0 | 0
2016-01-29 06:00 | 0 | 0 | 0 | 0 | 413273 | 0 | 413273 | 0 | 0 | 458380.4146 | 0 | 779329.6418 | 0 | 0 | 0 | 0 | 0 | 0 | 0 | 0 | 0 | 0 | 0 | 0 | 0 | 0 | 0 | 0 | 0 | 0 | 0 | 0
2016-01-29 07:00 | 0 | 0 | 0 | 0 | 406076 | 0 | 406076 | 0 | 0 | 458380.4146 | 0 | 779329.6418 | 0 | 0 | 0 | 0 | 0 | 0 | 0 | 0 | 0 | 0 | 0 | 0 | 0 | 0 | 0 | 0 | 0 | 0 | 0 | 0
2016-01-29 08:00 | 0 | 0 | 0 | 0 | 403830 | 0 | 403830 | 0 | 0 | 458380.4146 | 0 | 779329.6418 | 0 | 0 | 0 | 0 | 0 | 0 | 0 | 0 | 0 | 0 | 0 | 0 | 0 | 0 | 0 | 0 | 0 | 0 | 0 | 0
2016-01-29 09:00 | 0 | 0 | 0 | 0 | 218386.9174 | 0 | 408717 | 0 | 0 | 458380.4146 | 0 | 588999.5592 | 0 | 0 | 0 | 0 | 0 | 0 | 0 | 0 | 0 | 0 | 0 | 0 | 190330.0826 | 0 | 0 | 0 | 0 | 0 | 0 | 0
2016-01-29 10:00 | 0 | 0 | 0 | 0 | 423725 | 0 | 423725 | 0 | 0 | 458380.4146 | 0 | 588999.5592 | 0 | 0 | 0 | 0 | 0 | 0 | 0 | 0 | 0 | 0 | 0 | 0 | 0 | 0 | 0 | 0 | 0 | 0 | 0 | 0
2016-01-29 11:00 | 0 | 0 | 0 | 0 | 458104 | 0 | 458104 | 0 | 0 | 458380.4146 | 0 | 588999.5592 | 0 | 0 | 0 | 0 | 0 | 0 | 0 | 0 | 0 | 0 | 0 | 0 | 0 | 0 | 0 | 0 | 0 | 0 | 0 | 0
2016-01-29 12:00 | 0 | 0 | 0 | 0 | 489880 | 0 | 489880 | 0 | 0 | 458380.4146 | 0 | 588999.5592 | 0 | 0 | 0 | 0 | 0 | 0 | 0 | 0 | 0 | 0 | 0 | 0 | 0 | 0 | 0 | 0 | 0 | 0 | 0 | 0
2016-01-29 13:00 | 0 | 0 | 0 | 0 | 307971.8021 | 37.1153 | 498339 | 0 | 0 | 458380.4146 | 0 | 398669.4766 | 0 | 0 | 0 | 0 | 0 | 0 | 0 | 0 | 0 | 0 | 0 | 0 | 190330.0826 | 0 | 0 | 0 | 0 | 0 | 0 | 0
2016-01-29 14:00 | 0 | 0 | 0 | 0 | 387771.992 | 104512.008 | 492284 | 0 | 0 | 458380.4146 | 0 | 398669.4766 | 0 | 0 | 0 | 0 | 0 | 0 | 0 | 0 | 0 | 0 | 0 | 0 | 0 | 0 | 0 | 0 | 0 | 0 | 0 | 0
2016-01-29 15:00 | 0 | 0 | 0 | 0 | 94851.4569 | 453163.3366 | 483987 | 0 | 0 | 458380.4146 | 0 | 462697.27 | 0 | 0 | 0 | 0 | 0 | 0 | 0 | 0 | 0 | 0 | 0 | 64027.7934 | 0 | 0 | 0 | 0 | 0 | 0 | 0 | 0
2016-01-29 16:00 | 0 | 0 | 0 | 0 | 0 | 538679.4448 | 472607 | 0 | 0 | 458380.4146 | 0 | 526725.0635 | 0 | 0 | 0 | 0 | 2044.6513 | 0 | 0 | 0 | 0 | 0 | 0 | 64027.7934 | 0 | 0 | 0 | 0 | 0 | 2044.6513 | 0 | 0
2016-01-29 17:00 | 0 | 0 | 0 | 0 | 0 | 535778.9896 | 461493 | 0 | 0 | 458380.4146 | 0 | 590752.8569 | 0 | 0 | 0 | 0 | 12302.8476 | 0 | 0 | 0 | 0 | 0 | 0 | 64027.7934 | 0 | 0 | 0 | 0 | 0 | 10258.1962 | 0 | 0
2016-01-29 18:00 | 0 | 0 | 0 | 0 | 0 | 519127.7696 | 453063 | 0 | 0 | 458380.4146 | 0 | 654780.6503 | 0 | 0 | 0 | 0 | 14339.8237 | 0 | 0 | 0 | 0 | 0 | 0 | 64027.7934 | 0 | 0 | 0 | 0 | 0 | 2036.9761 | 0 | 0
2016-01-29 19:00 | 0 | 0 | 0 | 0 | 0 | 512715.7595 | 446413 | 0 | 0 | 458380.4146 | 0 | 718808.4437 | 0 | 0 | 0 | 0 | 16614.7898 | 0 | 0 | 0 | 0 | 0 | 0 | 64027.7934 | 0 | 0 | 0 | 0 | 0 | 2274.9661 | 0 | 0
2016-01-29 20:00 | 0 | 0 | 0 | 0 | 0 | 520771.7697 | 441068 | 0 | 0 | 458380.4146 | 0 | 782836.2371 | 0 | 0 | 0 | 0 | 32290.7661 | 0 | 0 | 0 | 0 | 0 | 0 | 64027.7934 | 0 | 0 | 0 | 0 | 0 | 15675.9762 | 0 | 0
2016-01-29 21:00 | 0 | 0 | 0 | 0 | 0 | 531137.9348 | 441048 | 0 | 0 | 458380.4146 | 0 | 846864.0305 | 0 | 0 | 0 | 0 | 58352.9074 | 0 | 0 | 0 | 0 | 0 | 0 | 64027.7934 | 0 | 0 | 0 | 0 | 0 | 26062.1413 | 0 | 0
2016-01-29 22:00 | 0 | 0 | 0 | 0 | 0 | 463284.5773 | 450733 | 0 | 52438.9702 | 405941.4444 | 0 | 910891.824 | 0 | 0 | 0 | 0 | 59315.6615 | 0 | 0 | 0 | 0 | 0 | 0 | 64027.7934 | 0 | 0 | 0 | 0 | 0 | 962.7541 | 0 | 0
2016-01-29 23:00 | 0 | 0 | 0 | 0 | 189948.6025 | 216734.736 | 465999 | 0 | 0 | 405941.4444 | 0 | 910891.824 | 0 | 0 | 0 | 0 | 0 | 0 | 0 | 0 | 0 | 0 | 0 | 0 | 0 | 0 | 0 | 0 | 0 | -59315.6615 | 0 | 0
2016-01-30 | 0 | 0 | 0 | 0 | 460940.8544 | 12777.1456 | 473718 | 0 | 0 | 405941.4444 | 0 | 910891.824 | 0 | 0 | 0 | 0 | 0 | 0 | 0 | 0 | 0 | 0 | 0 | 0 | 0 | 0 | 0 | 0 | 0 | 0 | 0 | 0
2016-01-30 01:00 | 0 | 0 | 0 | 0 | 473262 | 0 | 473262 | 0 | 0 | 405941.4444 | 0 | 910891.824 | 0 | 0 | 0 | 0 | 0 | 0 | 0 | 0 | 0 | 0 | 0 | 0 | 0 | 0 | 0 | 0 | 0 | 0 | 0 | 0
2016-01-30 02:00 | 0 | 0 | 0 | 0 | 468077 | 0 | 468077 | 0 | 0 | 405941.4444 | 0 | 910891.824 | 0 | 0 | 0 | 0 | 0 | 0 | 0 | 0 | 0 | 0 | 0 | 0 | 0 | 0 | 0 | 0 | 0 | 0 | 0 | 0
2016-01-30 03:00 | 0 | 0 | 0 | 0 | 265249.9174 | 0 | 455580 | 0 | 0 | 405941.4444 | 0 | 720561.7414 | 0 | 0 | 0 | 0 | 0 | 0 | 0 | 0 | 0 | 0 | 0 | 0 | 190330.0826 | 0 | 0 | 0 | 0 | 0 | 0 | 0
2016-01-30 04:00 | 0 | 0 | 0 | 0 | 321708.8917 | 0 | 437622 | 0 | 115913.1083 | 290028.3361 | 0 | 720561.7414 | 0 | 0 | 0 | 0 | 0 | 0 | 0 | 0 | 0 | 0 | 0 | 0 | 0 | 0 | 0 | 0 | 0 | 0 | 0 | 0
2016-01-30 05:00 | 0 | 0 | 0 | 0 | 421454 | 0 | 421454 | 0 | 0 | 290028.3361 | 0 | 720561.7414 | 0 | 0 | 0 | 0 | 0 | 0 | 0 | 0 | 0 | 0 | 0 | 0 | 0 | 0 | 0 | 0 | 0 | 0 | 0 | 0
2016-01-30 06:00 | 0 | 0 | 0 | 0 | 409661 | 0 | 409661 | 0 | 0 | 290028.3361 | 0 | 720561.7414 | 0 | 0 | 0 | 0 | 0 | 0 | 0 | 0 | 0 | 0 | 0 | 0 | 0 | 0 | 0 | 0 | 0 | 0 | 0 | 0
2016-01-30 07:00 | 0 | 0 | 0 | 0 | 401725 | 0 | 401725 | 0 | 0 | 290028.3361 | 0 | 720561.7414 | 0 | 0 | 0 | 0 | 0 | 0 | 0 | 0 | 0 | 0 | 0 | 0 | 0 | 0 | 0 | 0 | 0 | 0 | 0 | 0
2016-01-30 08:00 | 0 | 0 | 0 | 0 | 397446 | 0 | 397446 | 0 | 0 | 290028.3361 | 0 | 720561.7414 | 0 | 0 | 0 | 0 | 0 | 0 | 0 | 0 | 0 | 0 | 0 | 0 | 0 | 0 | 0 | 0 | 0 | 0 | 0 | 0
2016-01-30 09:00 | 0 | 0 | 0 | 0 | 399211 | 0 | 399211 | 0 | 0 | 290028.3361 | 0 | 720561.7414 | 0 | 0 | 0 | 0 | 0 | 0 | 0 | 0 | 0 | 0 | 0 | 0 | 0 | 0 | 0 | 0 | 0 | 0 | 0 | 0
2016-01-30 10:00 | 0 | 0 | 0 | 0 | 406491 | 0 | 406491 | 0 | 0 | 290028.3361 | 0 | 720561.7414 | 0 | 0 | 0 | 0 | 0 | 0 | 0 | 0 | 0 | 0 | 0 | 0 | 0 | 0 | 0 | 0 | 0 | 0 | 0 | 0
2016-01-30 11:00 | 0 | 0 | 0 | 0 | 420075 | 0 | 420075 | 0 | 0 | 290028.3361 | 0 | 720561.7414 | 0 | 0 | 0 | 0 | 0 | 0 | 0 | 0 | 0 | 0 | 0 | 0 | 0 | 0 | 0 | 0 | 0 | 0 | 0 | 0
2016-01-30 12:00 | 0 | 0 | 0 | 0 | 436599 | 0 | 436599 | 0 | 0 | 290028.3361 | 0 | 720561.7414 | 0 | 0 | 0 | 0 | 0 | 0 | 0 | 0 | 0 | 0 | 0 | 0 | 0 | 0 | 0 | 0 | 0 | 0 | 0 | 0
2016-01-30 13:00 | 0 | 0 | 0 | 0 | 448040.9282 | 41.0718 | 448082 | 0 | 0 | 290028.3361 | 0 | 720561.7414 | 0 | 0 | 0 | 0 | 0 | 0 | 0 | 0 | 0 | 0 | 0 | 0 | 0 | 0 | 0 | 0 | 0 | 0 | 0 | 0
2016-01-30 14:00 | 0 | 0 | 0 | 0 | 344912.5418 | 103010.4582 | 447923 | 0 | 0 | 290028.3361 | 0 | 720561.7414 | 0 | 0 | 0 | 0 | 0 | 0 | 0 | 0 | 0 | 0 | 0 | 0 | 0 | 0 | 0 | 0 | 0 | 0 | 0 | 0
2016-01-30 15:00 | 0 | 0 | 0 | 0 | 0 | 398179.5173 | 440969 | 0 | 0 | 290028.3361 | 0 | 677772.2587 | 0 | 0 | 0 | 0 | 0 | 0 | 0 | 0 | 0 | 0 | 0 | 0 | 42789.4827 | 0 | 0 | 0 | 0 | 0 | 0 | 0
2016-01-30 16:00 | 0 | 0 | 0 | 0 | 0 | 488553.0957 | 431135 | 0 | 0 | 290028.3361 | 0 | 735190.3544 | 0 | 0 | 0 | 0 | 0 | 0 | 0 | 0 | 0 | 0 | 0 | 57418.0957 | 0 | 0 | 0 | 0 | 0 | 0 | 0 | 0
2016-01-30 17:00 | 0 | 0 | 0 | 0 | 0 | 504634.3753 | 420375 | 0 | 0 | 290028.3361 | 0 | 799218.1478 | 0 | 0 | 0 | 0 | 20231.5819 | 0 | 0 | 0 | 0 | 0 | 0 | 64027.7934 | 0 | 0 | 0 | 0 | 0 | 20231.5819 | 0 | 0
2016-01-30 18:00 | 0 | 0 | 0 | 0 | 0 | 495161.4514 | 410136 | 41229.2398 | 0 | 331257.5759 | 0 | 863245.9412 | 0 | 0 | 0 | 0 | 0 | 0 | 0 | 0 | 0 | 0 | 0 | 64027.7934 | 0 | 0 | 0 | 0 | 0 | -20231.5819 | 0 | 0
2016-01-30 19:00 | 0 | 0 | 0 | 0 | 0 | 490085.8958 | 402345 | 0 | 0 | 331257.5759 | 0 | 927273.7346 | 0 | 0 | 0 | 0 | 23713.1024 | 0 | 0 | 0 | 0 | 0 | 0 | 64027.7934 | 0 | 0 | 0 | 0 | 0 | 23713.1024 | 0 | 0
2016-01-30 20:00 | 0 | 0 | 0 | 0 | 0 | 497344.6927 | 398119 | 44098.5338 | 0 | 375356.1097 | 0 | 991301.528 | 0 | 0 | 0 | 0 | 14812.4679 | 0 | 0 | 0 | 0 | 0 | 0 | 64027.7934 | 0 | 0 | 0 | 0 | 0 | -8900.6345 | 0 | 0
2016-01-30 21:00 | 0 | 0 | 0 | 0 | 0 | 506741.9871 | 398211 | 0 | 0 | 375356.1097 | 0 | 1055329.3214 | 0 | 0 | 0 | 0 | 59315.6615 | 0 | 0 | 0 | 0 | 0 | 0 | 64027.7934 | 0 | 0 | 0 | 0 | 0 | 44503.1936 | 0 | 0
2016-01-30 22:00 | 0 | 0 | 0 | 0 | 0 | 448884.3689 | 407935 | 0 | 0 | 375356.1097 | 0 | 1096278.6903 | 0 | 0 | 0 | 0 | 59315.6615 | 0 | 0 | 0 | 0 | 0 | 0 | 40949.3689 | 0 | 0 | 0 | 0 | 0 | 0 | 0 | 0
2016-01-30 23:00 | 0 | 0 | 0 | 0 | 14174.4184 | 235308.8118 | 424712 | 0 | 115913.1083 | 259443.0014 | 0 | 1096278.6903 | 0 | 0 | 0 | 0 | 0 | 0 | 0 | 0 | 0 | 0 | 0 | 0 | 0 | 0 | 0 | 0 | 0 | -59315.6615 | 0 | 0
2016-01-31 | 0 | 0 | 0 | 0 | 417172.776 | 15533.224 | 432706 | 0 | 0 | 259443.0014 | 0 | 1096278.6903 | 0 | 0 | 0 | 0 | 0 | 0 | 0 | 0 | 0 | 0 | 0 | 0 | 0 | 0 | 0 | 0 | 0 | 0 | 0 | 0
2016-01-31 01:00 | 0 | 0 | 0 | 0 | 433566 | 0 | 433566 | 0 | 0 | 259443.0014 | 0 | 1096278.6903 | 0 | 0 | 0 | 0 | 0 | 0 | 0 | 0 | 0 | 0 | 0 | 0 | 0 | 0 | 0 | 0 | 0 | 0 | 0 | 0
2016-01-31 02:00 | 0 | 0 | 0 | 0 | 428394 | 0 | 428394 | 0 | 0 | 259443.0014 | 0 | 1096278.6903 | 0 | 0 | 0 | 0 | 0 | 0 | 0 | 0 | 0 | 0 | 0 | 0 | 0 | 0 | 0 | 0 | 0 | 0 | 0 | 0
2016-01-31 03:00 | 0 | 0 | 0 | 0 | 417412 | 0 | 417412 | 0 | 0 | 259443.0014 | 0 | 1096278.6903 | 0 | 0 | 0 | 0 | 0 | 0 | 0 | 0 | 0 | 0 | 0 | 0 | 0 | 0 | 0 | 0 | 0 | 0 | 0 | 0
2016-01-31 04:00 | 0 | 0 | 0 | 0 | 401466 | 0 | 401466 | 0 | 0 | 259443.0014 | 0 | 1096278.6903 | 0 | 0 | 0 | 0 | 0 | 0 | 0 | 0 | 0 | 0 | 0 | 0 | 0 | 0 | 0 | 0 | 0 | 0 | 0 | 0
2016-01-31 05:00 | 0 | 0 | 0 | 0 | 385031 | 0 | 385031 | 0 | 0 | 259443.0014 | 0 | 1096278.6903 | 0 | 0 | 0 | 0 | 0 | 0 | 0 | 0 | 0 | 0 | 0 | 0 | 0 | 0 | 0 | 0 | 0 | 0 | 0 | 0
2016-01-31 06:00 | 0 | 0 | 0 | 0 | 372884 | 0 | 372884 | 0 | 0 | 259443.0014 | 0 | 1096278.6903 | 0 | 0 | 0 | 0 | 0 | 0 | 0 | 0 | 0 | 0 | 0 | 0 | 0 | 0 | 0 | 0 | 0 | 0 | 0 | 0
2016-01-31 07:00 | 0 | 0 | 0 | 0 | 364163 | 0 | 364163 | 0 | 0 | 259443.0014 | 0 | 1096278.6903 | 0 | 0 | 0 | 0 | 0 | 0 | 0 | 0 | 0 | 0 | 0 | 0 | 0 | 0 | 0 | 0 | 0 | 0 | 0 | 0
2016-01-31 08:00 | 0 | 0 | 0 | 0 | 359200 | 0 | 359200 | 0 | 0 | 259443.0014 | 0 | 1096278.6903 | 0 | 0 | 0 | 0 | 0 | 0 | 0 | 0 | 0 | 0 | 0 | 0 | 0 | 0 | 0 | 0 | 0 | 0 | 0 | 0
2016-01-31 09:00 | 0 | 0 | 0 | 0 | 358040 | 0 | 358040 | 0 | 0 | 259443.0014 | 0 | 1096278.6903 | 0 | 0 | 0 | 0 | 0 | 0 | 0 | 0 | 0 | 0 | 0 | 0 | 0 | 0 | 0 | 0 | 0 | 0 | 0 | 0
2016-01-31 10:00 | 0 | 0 | 0 | 0 | 360898 | 0 | 360898 | 0 | 0 | 259443.0014 | 0 | 1096278.6903 | 0 | 0 | 0 | 0 | 0 | 0 | 0 | 0 | 0 | 0 | 0 | 0 | 0 | 0 | 0 | 0 | 0 | 0 | 0 | 0
2016-01-31 11:00 | 0 | 0 | 0 | 0 | 368195 | 0 | 368195 | 0 | 0 | 259443.0014 | 0 | 1096278.6903 | 0 | 0 | 0 | 0 | 0 | 0 | 0 | 0 | 0 | 0 | 0 | 0 | 0 | 0 | 0 | 0 | 0 | 0 | 0 | 0
2016-01-31 12:00 | 0 | 0 | 0 | 0 | 380157 | 0 | 380157 | 0 | 0 | 259443.0014 | 0 | 1096278.6903 | 0 | 0 | 0 | 0 | 0 | 0 | 0 | 0 | 0 | 0 | 0 | 0 | 0 | 0 | 0 | 0 | 0 | 0 | 0 | 0
2016-01-31 13:00 | 0 | 0 | 0 | 0 | 391700.0951 | 51.9049 | 391752 | 0 | 0 | 259443.0014 | 0 | 1096278.6903 | 0 | 0 | 0 | 0 | 0 | 0 | 0 | 0 | 0 | 0 | 0 | 0 | 0 | 0 | 0 | 0 | 0 | 0 | 0 | 0
2016-01-31 14:00 | 0 | 0 | 0 | 0 | 288763.1424 | 110645.8576 | 399409 | 0 | 0 | 259443.0014 | 0 | 1096278.6903 | 0 | 0 | 0 | 0 | 0 | 0 | 0 | 0 | 0 | 0 | 0 | 0 | 0 | 0 | 0 | 0 | 0 | 0 | 0 | 0
2016-01-31 15:00 | 0 | 0 | 0 | 0 | 52928.0897 | 347536.9103 | 400465 | 0 | 0 | 259443.0014 | 0 | 1096278.6903 | 0 | 0 | 0 | 0 | 0 | 0 | 0 | 0 | 0 | 0 | 0 | 0 | 0 | 0 | 0 | 0 | 0 | 0 | 0 | 0
2016-01-31 16:00 | 0 | 0 | 0 | 0 | 30067.2838 | 432693.5096 | 398733 | 0 | 0 | 259443.0014 | 0 | 1160306.4837 | 0 | 0 | 0 | 0 | 0 | 0 | 0 | 0 | 0 | 0 | 0 | 64027.7934 | 0 | 0 | 0 | 0 | 0 | 0 | 0 | 0
2016-01-31 17:00 | 0 | 0 | 0 | 0 | 0 | 450588.6455 | 397649 | 0 | 0 | 259443.0014 | 0 | 1213246.1292 | 0 | 0 | 0 | 0 | 0 | 0 | 0 | 0 | 0 | 0 | 0 | 52939.6455 | 0 | 0 | 0 | 0 | 0 | 0 | 0 | 0
2016-01-31 18:00 | 0 | 0 | 0 | 0 | 0 | 446041.6582 | 395805 | 0 | 0 | 259443.0014 | 0 | 1263482.7874 | 0 | 0 | 0 | 0 | 0 | 0 | 0 | 0 | 0 | 0 | 0 | 50236.6582 | 0 | 0 | 0 | 0 | 0 | 0 | 0 | 0
2016-01-31 19:00 | 0 | 0 | 0 | 0 | 0 | 437947.6971 | 393066 | 0 | 0 | 259443.0014 | 0 | 1271537.2825 | 0 | 0 | 0 | 0 | 36827.202 | 0 | 0 | 0 | 0 | 0 | 0 | 8054.4951 | 0 | 0 | 0 | 0 | 0 | 36827.202 | 0 | 0
2016-01-31 20:00 | 0 | 0 | 0 | 0 | 0 | 419175.5914 | 391975 | 0 | 0 | 259443.0014 | 0 | 1335565.076 | 0 | 0 | 0 | 0 | 0 | 0 | 0 | 0 | 0 | 0 | 0 | 64027.7934 | 0 | 0 | 0 | 0 | 0 | -36827.202 | 0 | 0
2016-01-31 21:00 | 0 | 0 | 0 | 0 | 0 | 380468.0183 | 395107 | 0 | 0 | 259443.0014 | 0 | 1320926.0943 | 0 | 0 | 0 | 0 | 0 | 0 | 0 | 0 | 0 | 0 | 0 | 0 | 14638.9817 | 0 | 0 | 0 | 0 | 0 | 0 | 0
2016-01-31 22:00 | 0 | 0 | 0 | 0 | 161648.0788 | 305137.5827 | 407470 | 0 | 0 | 259443.0014 | 0 | 1320926.0943 | 0 | 0 | 0 | 0 | 59315.6615 | 0 | 0 | 0 | 0 | 0 | 0 | 0 | 0 | 0 | 0 | 0 | 0 | 59315.6615 | 0 | 0
2016-01-31 23:00 | 0 | 0 | 0 | 0 | 36137.3476 | 139452.9083 | 425236 | 0 | 0 | 259443.0014 | 0 | 1130596.0117 | 0 | 0 | 0 | 0 | 0 | 0 | 0 | 0 | 0 | 0 | 0 | 0 | 190330.0826 | 0 | 0 | 0 | 0 | -59315.6615 | 0 | 0
2016-02-01 | 0 | 0 | 0 | 0 | 371434.7577 | 11485.9274 | 434806 | 0 | 115913.1083 | 143529.8931 | 0 | 1194623.8051 | 0 | 0 | 0 | 0 | 0 | 0 | 0 | 0 | 0 | 0 | 0 | 64027.7934 | 0 | 0 | 0 | 0 | 0 | 0 | 0 | 0
2016-02-01 01:00 | 0 | 0 | 0 | 0 | 244733.9174 | 0 | 435064 | 0 | 0 | 143529.8931 | 0 | 1004293.7225 | 0 | 0 | 0 | 0 | 0 | 0 | 0 | 0 | 0 | 0 | 0 | 0 | 190330.0826 | 0 | 0 | 0 | 0 | 0 | 0 | 0
2016-02-01 02:00 | 0 | 0 | 0 | 0 | 426819 | 0 | 426819 | 0 | 0 | 143529.8931 | 0 | 1004293.7225 | 0 | 0 | 0 | 0 | 0 | 0 | 0 | 0 | 0 | 0 | 0 | 0 | 0 | 0 | 0 | 0 | 0 | 0 | 0 | 0
2016-02-01 03:00 | 0 | 0 | 0 | 0 | 411759 | 0 | 411759 | 0 | 0 | 143529.8931 | 0 | 1004293.7225 | 0 | 0 | 0 | 0 | 0 | 0 | 0 | 0 | 0 | 0 | 0 | 0 | 0 | 0 | 0 | 0 | 0 | 0 | 0 | 0
2016-02-01 04:00 | 0 | 0 | 0 | 0 | 391383 | 0 | 391383 | 0 | 0 | 143529.8931 | 0 | 1004293.7225 | 0 | 0 | 0 | 0 | 0 | 0 | 0 | 0 | 0 | 0 | 0 | 0 | 0 | 0 | 0 | 0 | 0 | 0 | 0 | 0
2016-02-01 05:00 | 0 | 0 | 0 | 0 | 372942 | 0 | 372942 | 0 | 0 | 143529.8931 | 0 | 1004293.7225 | 0 | 0 | 0 | 0 | 0 | 0 | 0 | 0 | 0 | 0 | 0 | 0 | 0 | 0 | 0 | 0 | 0 | 0 | 0 | 0
2016-02-01 06:00 | 0 | 0 | 0 | 0 | 361001 | 0 | 361001 | 0 | 0 | 143529.8931 | 0 | 1004293.7225 | 0 | 0 | 0 | 0 | 0 | 0 | 0 | 0 | 0 | 0 | 0 | 0 | 0 | 0 | 0 | 0 | 0 | 0 | 0 | 0
2016-02-01 07:00 | 0 | 0 | 0 | 0 | 353033 | 0 | 353033 | 0 | 0 | 143529.8931 | 0 | 1004293.7225 | 0 | 0 | 0 | 0 | 0 | 0 | 0 | 0 | 0 | 0 | 0 | 0 | 0 | 0 | 0 | 0 | 0 | 0 | 0 | 0
2016-02-01 08:00 | 0 | 0 | 0 | 0 | 350045 | 0 | 350045 | 0 | 0 | 143529.8931 | 0 | 1004293.7225 | 0 | 0 | 0 | 0 | 0 | 0 | 0 | 0 | 0 | 0 | 0 | 0 | 0 | 0 | 0 | 0 | 0 | 0 | 0 | 0
2016-02-01 09:00 | 0 | 0 | 0 | 0 | 353256 | 0 | 353256 | 0 | 0 | 143529.8931 | 0 | 1004293.7225 | 0 | 0 | 0 | 0 | 0 | 0 | 0 | 0 | 0 | 0 | 0 | 0 | 0 | 0 | 0 | 0 | 0 | 0 | 0 | 0
2016-02-01 10:00 | 0 | 0 | 0 | 0 | 368542 | 0 | 368542 | 0 | 0 | 143529.8931 | 0 | 1004293.7225 | 0 | 0 | 0 | 0 | 0 | 0 | 0 | 0 | 0 | 0 | 0 | 0 | 0 | 0 | 0 | 0 | 0 | 0 | 0 | 0
2016-02-01 11:00 | 0 | 0 | 0 | 0 | 361893.2838 | 0 | 401550 | 0 | 0 | 143529.8931 | 0 | 964637.0063 | 0 | 0 | 0 | 0 | 0 | 0 | 0 | 0 | 0 | 0 | 0 | 0 | 39656.7162 | 0 | 0 | 0 | 0 | 0 | 0 | 0
2016-02-01 12:00 | 0 | 0 | 0 | 0 | 359270.9913 | 0 | 433191 | 0 | 0 | 143529.8931 | 0 | 890716.9977 | 0 | 0 | 0 | 0 | 0 | 0 | 0 | 0 | 0 | 0 | 0 | 0 | 73920.0087 | 0 | 0 | 0 | 0 | 0 | 0 | 0
2016-02-01 13:00 | 0 | 0 | 0 | 0 | 352892.5024 | 56.3324 | 444295 | 0 | 0 | 143529.8931 | 0 | 799370.8325 | 0 | 0 | 0 | 0 | 0 | 0 | 0 | 0 | 0 | 0 | 0 | 0 | 91346.1652 | 0 | 0 | 0 | 0 | 0 | 0 | 0
2016-02-01 14:00 | 0 | 0 | 0 | 0 | 258202.4571 | 87492.2348 | 447894 | 0 | 0 | 143529.8931 | 0 | 697171.5244 | 0 | 0 | 0 | 0 | 0 | 0 | 0 | 0 | 0 | 0 | 0 | 0 | 102199.3081 | 0 | 0 | 0 | 0 | 0 | 0 | 0
2016-02-01 15:00 | 0 | 0 | 0 | 0 | 151901.8563 | 298792.1437 | 450694 | 0 | 0 | 143529.8931 | 0 | 697171.5244 | 0 | 0 | 0 | 0 | 0 | 0 | 0 | 0 | 0 | 0 | 0 | 0 | 0 | 0 | 0 | 0 | 0 | 0 | 0 | 0
2016-02-01 16:00 | 0 | 0 | 0 | 0 | 22423.6216 | 427220.3784 | 449644 | 0 | 0 | 143529.8931 | 0 | 697171.5244 | 0 | 0 | 0 | 0 | 0 | 0 | 0 | 0 | 0 | 0 | 0 | 0 | 0 | 0 | 0 | 0 | 0 | 0 | 0 | 0
2016-02-01 17:00 | 0 | 0 | 0 | 0 | 0 | 470294.8523 | 446263 | 0 | 0 | 143529.8931 | 0 | 721203.3767 | 0 | 0 | 0 | 0 | 0 | 0 | 0 | 0 | 0 | 0 | 0 | 24031.8523 | 0 | 0 | 0 | 0 | 0 | 0 | 0 | 0
2016-02-01 18:00 | 0 | 0 | 0 | 0 | 0 | 477250.336 | 442699 | 0 | 0 | 143529.8931 | 0 | 755754.7127 | 0 | 0 | 0 | 0 | 0 | 0 | 0 | 0 | 0 | 0 | 0 | 34551.336 | 0 | 0 | 0 | 0 | 0 | 0 | 0 | 0
2016-02-01 19:00 | 0 | 0 | 0 | 0 | 0 | 470425.3192 | 439797 | 0 | 0 | 143529.8931 | 0 | 786383.0319 | 0 | 0 | 0 | 0 | 0 | 0 | 0 | 0 | 0 | 0 | 0 | 30628.3192 | 0 | 0 | 0 | 0 | 0 | 0 | 0 | 0
2016-02-01 20:00 | 0 | 0 | 0 | 0 | 0 | 463212.4512 | 437129 | 0 | 37944.3422 | 105585.5509 | 0 | 850410.8254 | 0 | 0 | 0 | 0 | 0 | 0 | 0 | 0 | 0 | 0 | 0 | 64027.7934 | 0 | 0 | 0 | 0 | 0 | 0 | 0 | 0
2016-02-01 21:00 | 0 | 0 | 0 | 0 | 0 | 452397.0683 | 438025 | 0 | 0 | 105585.5509 | 0 | 850410.8254 | 0 | 0 | 0 | 0 | 14372.0683 | 0 | 0 | 0 | 0 | 0 | 0 | 0 | 0 | 0 | 0 | 0 | 0 | 14372.0683 | 0 | 0
2016-02-01 22:00 | 0 | 0 | 0 | 0 | 85931.7828 | 409911.9422 | 446188 | 0 | 0 | 105585.5509 | 0 | 914438.6188 | 0 | 0 | 0 | 0 | 0 | 0 | 0 | 0 | 0 | 0 | 0 | 64027.7934 | 0 | 0 | 0 | 0 | 0 | -14372.0683 | 0 | 0
2016-02-01 23:00 | 0 | 0 | 0 | 0 | 216043.4423 | 245886.5577 | 461930 | 0 | 0 | 105585.5509 | 0 | 914438.6188 | 0 | 0 | 0 | 0 | 0 | 0 | 0 | 0 | 0 | 0 | 0 | 0 | 0 | 0 | 0 | 0 | 0 | 0 | 0 | 0
2016-02-02 | 0 | 0 | 0 | 0 | 258698.5901 | 22777.3273 | 471806 | 0 | 0 | 105585.5509 | 0 | 724108.5362 | 0 | 0 | 0 | 0 | 0 | 0 | 0 | 0 | 0 | 0 | 0 | 0 | 190330.0826 | 0 | 0 | 0 | 0 | 0 | 0 | 0
2016-02-02 01:00 | 0 | 0 | 0 | 0 | 470709 | 0 | 470709 | 0 | 0 | 105585.5509 | 0 | 724108.5362 | 0 | 0 | 0 | 0 | 0 | 0 | 0 | 0 | 0 | 0 | 0 | 0 | 0 | 0 | 0 | 0 | 0 | 0 | 0 | 0
2016-02-02 02:00 | 0 | 0 | 0 | 0 | 434572.1311 | 0 | 461079 | 0 | 26506.8689 | 79078.682 | 0 | 724108.5362 | 0 | 0 | 0 | 0 | 0 | 0 | 0 | 0 | 0 | 0 | 0 | 0 | 0 | 0 | 0 | 0 | 0 | 0 | 0 | 0
2016-02-02 03:00 | 0 | 0 | 0 | 0 | 442670 | 0 | 442670 | 0 | 0 | 79078.682 | 0 | 724108.5362 | 0 | 0 | 0 | 0 | 0 | 0 | 0 | 0 | 0 | 0 | 0 | 0 | 0 | 0 | 0 | 0 | 0 | 0 | 0 | 0
2016-02-02 04:00 | 0 | 0 | 0 | 0 | 418336 | 0 | 418336 | 0 | 0 | 79078.682 | 0 | 724108.5362 | 0 | 0 | 0 | 0 | 0 | 0 | 0 | 0 | 0 | 0 | 0 | 0 | 0 | 0 | 0 | 0 | 0 | 0 | 0 | 0
2016-02-02 05:00 | 0 | 0 | 0 | 0 | 396625 | 0 | 396625 | 0 | 0 | 79078.682 | 0 | 724108.5362 | 0 | 0 | 0 | 0 | 0 | 0 | 0 | 0 | 0 | 0 | 0 | 0 | 0 | 0 | 0 | 0 | 0 | 0 | 0 | 0
2016-02-02 06:00 | 0 | 0 | 0 | 0 | 381749 | 0 | 381749 | 0 | 0 | 79078.682 | 0 | 724108.5362 | 0 | 0 | 0 | 0 | 0 | 0 | 0 | 0 | 0 | 0 | 0 | 0 | 0 | 0 | 0 | 0 | 0 | 0 | 0 | 0
2016-02-02 07:00 | 0 | 0 | 0 | 0 | 371769 | 0 | 371769 | 0 | 0 | 79078.682 | 0 | 724108.5362 | 0 | 0 | 0 | 0 | 0 | 0 | 0 | 0 | 0 | 0 | 0 | 0 | 0 | 0 | 0 | 0 | 0 | 0 | 0 | 0
2016-02-02 08:00 | 0 | 0 | 0 | 0 | 176441.9174 | 0 | 366772 | 0 | 0 | 79078.682 | 0 | 533778.4536 | 0 | 0 | 0 | 0 | 0 | 0 | 0 | 0 | 0 | 0 | 0 | 0 | 190330.0826 | 0 | 0 | 0 | 0 | 0 | 0 | 0
2016-02-02 09:00 | 0 | 0 | 0 | 0 | 368591 | 0 | 368591 | 0 | 0 | 79078.682 | 0 | 533778.4536 | 0 | 0 | 0 | 0 | 0 | 0 | 0 | 0 | 0 | 0 | 0 | 0 | 0 | 0 | 0 | 0 | 0 | 0 | 0 | 0
2016-02-02 10:00 | 0 | 0 | 0 | 0 | 382021 | 0 | 382021 | 0 | 0 | 79078.682 | 0 | 533778.4536 | 0 | 0 | 0 | 0 | 0 | 0 | 0 | 0 | 0 | 0 | 0 | 0 | 0 | 0 | 0 | 0 | 0 | 0 | 0 | 0
2016-02-02 11:00 | 0 | 0 | 0 | 0 | 414646 | 0 | 414646 | 0 | 0 | 79078.682 | 0 | 533778.4536 | 0 | 0 | 0 | 0 | 0 | 0 | 0 | 0 | 0 | 0 | 0 | 0 | 0 | 0 | 0 | 0 | 0 | 0 | 0 | 0
2016-02-02 12:00 | 0 | 0 | 0 | 0 | 443825 | 0 | 443825 | 0 | 0 | 79078.682 | 0 | 533778.4536 | 0 | 0 | 0 | 0 | 0 | 0 | 0 | 0 | 0 | 0 | 0 | 0 | 0 | 0 | 0 | 0 | 0 | 0 | 0 | 0
2016-02-02 13:00 | 0 | 0 | 0 | 0 | 453878.6752 | 74.3248 | 453953 | 0 | 0 | 79078.682 | 0 | 533778.4536 | 0 | 0 | 0 | 0 | 0 | 0 | 0 | 0 | 0 | 0 | 0 | 0 | 0 | 0 | 0 | 0 | 0 | 0 | 0 | 0
2016-02-02 14:00 | 0 | 0 | 0 | 0 | 345790.3967 | 111362.6033 | 457153 | 0 | 0 | 79078.682 | 0 | 533778.4536 | 0 | 0 | 0 | 0 | 0 | 0 | 0 | 0 | 0 | 0 | 0 | 0 | 0 | 0 | 0 | 0 | 0 | 0 | 0 | 0
2016-02-02 15:00 | 0 | 0 | 0 | 0 | 0 | 482448.2873 | 459078 | 0 | 40657.5061 | 38421.1759 | 0 | 597806.247 | 0 | 0 | 0 | 0 | 0 | 0 | 0 | 0 | 0 | 0 | 0 | 64027.7934 | 0 | 0 | 0 | 0 | 0 | 0 | 0 | 0
2016-02-02 16:00 | 0 | 0 | 0 | 0 | 0 | 573534.2045 | 457079 | 52427.4111 | 0 | 90848.587 | 0 | 661834.0404 | 0 | 0 | 0 | 0 | 0 | 0 | 0 | 0 | 0 | 0 | 0 | 64027.7934 | 0 | 0 | 0 | 0 | 0 | 0 | 0 | 0
2016-02-02 17:00 | 0 | 0 | 0 | 0 | 0 | 578552.3067 | 450673 | 63851.5133 | 0 | 154700.1003 | 0 | 725861.8338 | 0 | 0 | 0 | 0 | 0 | 0 | 0 | 0 | 0 | 0 | 0 | 64027.7934 | 0 | 0 | 0 | 0 | 0 | 0 | 0 | 0
2016-02-02 18:00 | 0 | 0 | 0 | 0 | 0 | 562426.8712 | 448768 | 49631.0778 | 0 | 204331.1781 | 0 | 789889.6273 | 0 | 0 | 0 | 0 | 0 | 0 | 0 | 0 | 0 | 0 | 0 | 64027.7934 | 0 | 0 | 0 | 0 | 0 | 0 | 0 | 0
2016-02-02 19:00 | 0 | 0 | 0 | 0 | 0 | 547876.2722 | 444618 | 39230.4788 | 0 | 243561.6569 | 0 | 853917.4207 | 0 | 0 | 0 | 0 | 0 | 0 | 0 | 0 | 0 | 0 | 0 | 64027.7934 | 0 | 0 | 0 | 0 | 0 | 0 | 0 | 0
2016-02-02 20:00 | 0 | 0 | 0 | 0 | 0 | 548577.8712 | 441273 | 20732.7915 | 0 | 264294.4483 | 0 | 917945.2141 | 0 | 0 | 0 | 0 | 22544.2863 | 0 | 0 | 0 | 0 | 0 | 0 | 64027.7934 | 0 | 0 | 0 | 0 | 0 | 22544.2863 | 0 | 0
2016-02-02 21:00 | 0 | 0 | 0 | 0 | 0 | 543434.1686 | 442635 | 0 | 0 | 264294.4483 | 0 | 981973.0075 | 0 | 0 | 0 | 0 | 59315.6615 | 0 | 0 | 0 | 0 | 0 | 0 | 64027.7934 | 0 | 0 | 0 | 0 | 0 | 36771.3752 | 0 | 0
2016-02-02 22:00 | 0 | 0 | 0 | 0 | 0 | 484009.5617 | 452450 | 0 | 32468.2317 | 231826.2166 | 0 | 1046000.8009 | 0 | 0 | 0 | 0 | 59315.6615 | 0 | 0 | 0 | 0 | 0 | 0 | 64027.7934 | 0 | 0 | 0 | 0 | 0 | 0 | 0 | 0
2016-02-02 23:00 | 0 | 0 | 0 | 0 | 0 | 291046.5787 | 466845 | 0 | 0 | 231826.2166 | 0 | 929518.0411 | 0 | 0 | 0 | 0 | 0 | 0 | 0 | 0 | 0 | 0 | 0 | 0 | 116482.7598 | 0 | 0 | 0 | 0 | -59315.6615 | 0 | 0
2016-02-03 | 0 | 0 | 0 | 0 | 332388.8421 | 26994.0496 | 475296 | 0 | 115913.1083 | 115913.1083 | 0 | 929518.0411 | 0 | 0 | 0 | 0 | 0 | 0 | 0 | 0 | 0 | 0 | 0 | 0 | 0 | 0 | 0 | 0 | 0 | 0 | 0 | 0
2016-02-03 01:00 | 0 | 0 | 0 | 0 | 474068 | 0 | 474068 | 0 | 0 | 115913.1083 | 0 | 929518.0411 | 0 | 0 | 0 | 0 | 0 | 0 | 0 | 0 | 0 | 0 | 0 | 0 | 0 | 0 | 0 | 0 | 0 | 0 | 0 | 0
2016-02-03 02:00 | 0 | 0 | 0 | 0 | 463570 | 0 | 463570 | 0 | 0 | 115913.1083 | 0 | 929518.0411 | 0 | 0 | 0 | 0 | 0 | 0 | 0 | 0 | 0 | 0 | 0 | 0 | 0 | 0 | 0 | 0 | 0 | 0 | 0 | 0
2016-02-03 03:00 | 0 | 0 | 0 | 0 | 253821.9174 | 0 | 444152 | 0 | 0 | 115913.1083 | 0 | 739187.9585 | 0 | 0 | 0 | 0 | 0 | 0 | 0 | 0 | 0 | 0 | 0 | 0 | 190330.0826 | 0 | 0 | 0 | 0 | 0 | 0 | 0
2016-02-03 04:00 | 0 | 0 | 0 | 0 | 420117 | 0 | 420117 | 0 | 0 | 115913.1083 | 0 | 739187.9585 | 0 | 0 | 0 | 0 | 0 | 0 | 0 | 0 | 0 | 0 | 0 | 0 | 0 | 0 | 0 | 0 | 0 | 0 | 0 | 0
2016-02-03 05:00 | 0 | 0 | 0 | 0 | 399540 | 0 | 399540 | 0 | 0 | 115913.1083 | 0 | 739187.9585 | 0 | 0 | 0 | 0 | 0 | 0 | 0 | 0 | 0 | 0 | 0 | 0 | 0 | 0 | 0 | 0 | 0 | 0 | 0 | 0
2016-02-03 06:00 | 0 | 0 | 0 | 0 | 384347 | 0 | 384347 | 0 | 0 | 115913.1083 | 0 | 739187.9585 | 0 | 0 | 0 | 0 | 0 | 0 | 0 | 0 | 0 | 0 | 0 | 0 | 0 | 0 | 0 | 0 | 0 | 0 | 0 | 0
2016-02-03 07:00 | 0 | 0 | 0 | 0 | 374131 | 0 | 374131 | 0 | 0 | 115913.1083 | 0 | 739187.9585 | 0 | 0 | 0 | 0 | 0 | 0 | 0 | 0 | 0 | 0 | 0 | 0 | 0 | 0 | 0 | 0 | 0 | 0 | 0 | 0
2016-02-03 08:00 | 0 | 0 | 0 | 0 | 253297.8917 | 0 | 369211 | 0 | 115913.1083 | 0 | 0 | 739187.9585 | 0 | 0 | 0 | 0 | 0 | 0 | 0 | 0 | 0 | 0 | 0 | 0 | 0 | 0 | 0 | 0 | 0 | 0 | 0 | 0
2016-02-03 09:00 | 0 | 0 | 0 | 0 | 371215 | 0 | 371215 | 0 | 0 | 0 | 0 | 739187.9585 | 0 | 0 | 0 | 0 | 0 | 0 | 0 | 0 | 0 | 0 | 0 | 0 | 0 | 0 | 0 | 0 | 0 | 0 | 0 | 0
2016-02-03 10:00 | 0 | 0 | 0 | 0 | 383781 | 0 | 383781 | 0 | 0 | 0 | 0 | 739187.9585 | 0 | 0 | 0 | 0 | 0 | 0 | 0 | 0 | 0 | 0 | 0 | 0 | 0 | 0 | 0 | 0 | 0 | 0 | 0 | 0
2016-02-03 11:00 | 0 | 0 | 0 | 0 | 415255 | 0 | 415255 | 0 | 0 | 0 | 0 | 739187.9585 | 0 | 0 | 0 | 0 | 0 | 0 | 0 | 0 | 0 | 0 | 0 | 0 | 0 | 0 | 0 | 0 | 0 | 0 | 0 | 0
2016-02-03 12:00 | 0 | 0 | 0 | 0 | 446694 | 0 | 446694 | 0 | 0 | 0 | 0 | 739187.9585 | 0 | 0 | 0 | 0 | 0 | 0 | 0 | 0 | 0 | 0 | 0 | 0 | 0 | 0 | 0 | 0 | 0 | 0 | 0 | 0
2016-02-03 13:00 | 0 | 0 | 0 | 0 | 459794.7769 | 92.2231 | 459887 | 0 | 0 | 0 | 0 | 739187.9585 | 0 | 0 | 0 | 0 | 0 | 0 | 0 | 0 | 0 | 0 | 0 | 0 | 0 | 0 | 0 | 0 | 0 | 0 | 0 | 0
2016-02-03 14:00 | 0 | 0 | 0 | 0 | 249133.6395 | 216852.3605 | 465986 | 0 | 0 | 0 | 0 | 739187.9585 | 0 | 0 | 0 | 0 | 0 | 0 | 0 | 0 | 0 | 0 | 0 | 0 | 0 | 0 | 0 | 0 | 0 | 0 | 0 | 0
2016-02-03 15:00 | 0 | 0 | 0 | 0 | 0 | 549570.8461 | 469666 | 15877.0527 | 0 | 15877.0527 | 0 | 803215.7519 | 0 | 0 | 0 | 0 | 0 | 0 | 0 | 0 | 0 | 0 | 0 | 64027.7934 | 0 | 0 | 0 | 0 | 0 | 0 | 0 | 0
2016-02-03 16:00 | 0 | 0 | 0 | 0 | 0 | 671122.1384 | 468347 | 115913.1083 | 0 | 131790.161 | 0 | 867243.5453 | 0 | 0 | 0 | 0 | 22834.2366 | 0 | 0 | 0 | 0 | 0 | 0 | 64027.7934 | 0 | 0 | 0 | 0 | 0 | 22834.2366 | 0 | 0
2016-02-03 17:00 | 0 | 0 | 0 | 0 | 0 | 660641.0194 | 463302 | 115913.1083 | 0 | 247703.2693 | 0 | 931271.3387 | 0 | 0 | 0 | 0 | 40232.3543 | 0 | 0 | 0 | 0 | 0 | 0 | 64027.7934 | 0 | 0 | 0 | 0 | 0 | 17398.1177 | 0 | 0
2016-02-03 18:00 | 0 | 0 | 0 | 0 | 0 | 627791.9466 | 458532 | 115913.1083 | 0 | 363616.3776 | 0 | 995299.1322 | 0 | 0 | 0 | 0 | 29551.3991 | 0 | 0 | 0 | 0 | 0 | 0 | 64027.7934 | 0 | 0 | 0 | 0 | 0 | -10680.9552 | 0 | 0
2016-02-03 19:00 | 0 | 0 | 0 | 0 | 0 | 604089.5026 | 453700 | 115913.1083 | 0 | 479529.4859 | 0 | 1059326.9256 | 0 | 0 | 0 | 0 | 0 | 0 | 0 | 0 | 0 | 0 | 0 | 64027.7934 | 0 | 0 | 0 | 0 | 0 | -29551.3991 | 0 | 0
2016-02-03 20:00 | 0 | 0 | 0 | 0 | 0 | 614361.6544 | 449532 | 100801.861 | 0 | 580331.3469 | 0 | 1123354.719 | 0 | 0 | 0 | 0 | 0 | 0 | 0 | 0 | 0 | 0 | 0 | 64027.7934 | 0 | 0 | 0 | 0 | 0 | 0 | 0 | 0
2016-02-03 21:00 | 0 | 0 | 0 | 0 | 0 | 625896.3875 | 450158 | 111710.5941 | 0 | 692041.9411 | 0 | 1187382.5124 | 0 | 0 | 0 | 0 | 0 | 0 | 0 | 0 | 0 | 0 | 0 | 64027.7934 | 0 | 0 | 0 | 0 | 0 | 0 | 0 | 0
2016-02-03 22:00 | 0 | 0 | 0 | 0 | 0 | 584999.1637 | 458219 | 3436.7088 | 0 | 695478.6499 | 0 | 1251410.3058 | 0 | 0 | 0 | 0 | 59315.6615 | 0 | 0 | 0 | 0 | 0 | 0 | 64027.7934 | 0 | 0 | 0 | 0 | 0 | 59315.6615 | 0 | 0
2016-02-03 23:00 | 0 | 0 | 0 | 0 | 0 | 361310.7131 | 472065 | 0 | 0 | 695478.6499 | 0 | 1199971.6804 | 0 | 0 | 0 | 0 | 0 | 0 | 0 | 0 | 0 | 0 | 0 | 0 | 51438.6254 | 0 | 0 | 0 | 0 | -59315.6615 | 0 | 0
2016-02-04 | 0 | 0 | 0 | 0 | 403353.9895 | 27088.6956 | 482328 | 0 | 115913.1083 | 579565.5415 | 0 | 1263999.4738 | 0 | 0 | 0 | 0 | 0 | 0 | 0 | 0 | 0 | 0 | 0 | 64027.7934 | 0 | 0 | 0 | 0 | 0 | 0 | 0 | 0
2016-02-04 01:00 | 0 | 0 | 0 | 0 | 176612.8091 | 0 | 482856 | 0 | 115913.1083 | 463652.4332 | 0 | 1073669.3912 | 0 | 0 | 0 | 0 | 0 | 0 | 0 | 0 | 0 | 0 | 0 | 0 | 190330.0826 | 0 | 0 | 0 | 0 | 0 | 0 | 0
2016-02-04 02:00 | 0 | 0 | 0 | 0 | 474367 | 0 | 474367 | 0 | 0 | 463652.4332 | 0 | 1073669.3912 | 0 | 0 | 0 | 0 | 0 | 0 | 0 | 0 | 0 | 0 | 0 | 0 | 0 | 0 | 0 | 0 | 0 | 0 | 0 | 0
2016-02-04 03:00 | 0 | 0 | 0 | 0 | 456290 | 0 | 456290 | 0 | 0 | 463652.4332 | 0 | 1073669.3912 | 0 | 0 | 0 | 0 | 0 | 0 | 0 | 0 | 0 | 0 | 0 | 0 | 0 | 0 | 0 | 0 | 0 | 0 | 0 | 0
2016-02-04 04:00 | 0 | 0 | 0 | 0 | 432825 | 0 | 432825 | 0 | 0 | 463652.4332 | 0 | 1073669.3912 | 0 | 0 | 0 | 0 | 0 | 0 | 0 | 0 | 0 | 0 | 0 | 0 | 0 | 0 | 0 | 0 | 0 | 0 | 0 | 0
2016-02-04 05:00 | 0 | 0 | 0 | 0 | 106437.8091 | 0 | 412681 | 0 | 115913.1083 | 347739.3249 | 0 | 883339.3087 | 0 | 0 | 0 | 0 | 0 | 0 | 0 | 0 | 0 | 0 | 0 | 0 | 190330.0826 | 0 | 0 | 0 | 0 | 0 | 0 | 0
2016-02-04 06:00 | 0 | 0 | 0 | 0 | 398724 | 0 | 398724 | 0 | 0 | 347739.3249 | 0 | 883339.3087 | 0 | 0 | 0 | 0 | 0 | 0 | 0 | 0 | 0 | 0 | 0 | 0 | 0 | 0 | 0 | 0 | 0 | 0 | 0 | 0
2016-02-04 07:00 | 0 | 0 | 0 | 0 | 390171 | 0 | 390171 | 0 | 0 | 347739.3249 | 0 | 883339.3087 | 0 | 0 | 0 | 0 | 0 | 0 | 0 | 0 | 0 | 0 | 0 | 0 | 0 | 0 | 0 | 0 | 0 | 0 | 0 | 0
2016-02-04 08:00 | 0 | 0 | 0 | 0 | 386439 | 0 | 386439 | 0 | 0 | 347739.3249 | 0 | 883339.3087 | 0 | 0 | 0 | 0 | 0 | 0 | 0 | 0 | 0 | 0 | 0 | 0 | 0 | 0 | 0 | 0 | 0 | 0 | 0 | 0
2016-02-04 09:00 | 0 | 0 | 0 | 0 | 83351.8091 | 0 | 389595 | 0 | 115913.1083 | 231826.2166 | 0 | 693009.2261 | 0 | 0 | 0 | 0 | 0 | 0 | 0 | 0 | 0 | 0 | 0 | 0 | 190330.0826 | 0 | 0 | 0 | 0 | 0 | 0 | 0
2016-02-04 10:00 | 0 | 0 | 0 | 0 | 404973 | 0 | 404973 | 0 | 0 | 231826.2166 | 0 | 693009.2261 | 0 | 0 | 0 | 0 | 0 | 0 | 0 | 0 | 0 | 0 | 0 | 0 | 0 | 0 | 0 | 0 | 0 | 0 | 0 | 0
2016-02-04 11:00 | 0 | 0 | 0 | 0 | 438227 | 0 | 438227 | 0 | 0 | 231826.2166 | 0 | 693009.2261 | 0 | 0 | 0 | 0 | 0 | 0 | 0 | 0 | 0 | 0 | 0 | 0 | 0 | 0 | 0 | 0 | 0 | 0 | 0 | 0
2016-02-04 12:00 | 0 | 0 | 0 | 0 | 472199 | 0 | 472199 | 0 | 0 | 231826.2166 | 0 | 693009.2261 | 0 | 0 | 0 | 0 | 0 | 0 | 0 | 0 | 0 | 0 | 0 | 0 | 0 | 0 | 0 | 0 | 0 | 0 | 0 | 0
2016-02-04 13:00 | 0 | 0 | 0 | 0 | 368933.8792 | 102.0125 | 484949 | 0 | 115913.1083 | 115913.1083 | 0 | 693009.2261 | 0 | 0 | 0 | 0 | 0 | 0 | 0 | 0 | 0 | 0 | 0 | 0 | 0 | 0 | 0 | 0 | 0 | 0 | 0 | 0
2016-02-04 14:00 | 0 | 0 | 0 | 0 | 351671.8091 | 135656.1909 | 487328 | 0 | 0 | 115913.1083 | 0 | 693009.2261 | 0 | 0 | 0 | 0 | 0 | 0 | 0 | 0 | 0 | 0 | 0 | 0 | 0 | 0 | 0 | 0 | 0 | 0 | 0 | 0
2016-02-04 15:00 | 0 | 0 | 0 | 0 | 0 | 507711.0038 | 485781 | 0 | 0 | 115913.1083 | 0 | 714939.2298 | 0 | 0 | 0 | 0 | 0 | 0 | 0 | 0 | 0 | 0 | 0 | 21930.0038 | 0 | 0 | 0 | 0 | 0 | 0 | 0 | 0
2016-02-04 16:00 | 0 | 0 | 0 | 0 | 0 | 585251.1673 | 479593 | 41630.3739 | 0 | 157543.4822 | 0 | 778967.0233 | 0 | 0 | 0 | 0 | 0 | 0 | 0 | 0 | 0 | 0 | 0 | 64027.7934 | 0 | 0 | 0 | 0 | 0 | 0 | 0 | 0
2016-02-04 17:00 | 0 | 0 | 0 | 0 | 0 | 595555.33 | 470967 | 60560.5366 | 0 | 218104.0188 | 0 | 842994.8167 | 0 | 0 | 0 | 0 | 0 | 0 | 0 | 0 | 0 | 0 | 0 | 64027.7934 | 0 | 0 | 0 | 0 | 0 | 0 | 0 | 0
2016-02-04 18:00 | 0 | 0 | 0 | 0 | 0 | 575061.3187 | 462918 | 48115.5253 | 0 | 266219.5441 | 0 | 907022.6101 | 0 | 0 | 0 | 0 | 0 | 0 | 0 | 0 | 0 | 0 | 0 | 64027.7934 | 0 | 0 | 0 | 0 | 0 | 0 | 0 | 0
2016-02-04 19:00 | 0 | 0 | 0 | 0 | 0 | 559320.5259 | 456299 | 38993.7325 | 0 | 305213.2766 | 0 | 971050.4035 | 0 | 0 | 0 | 0 | 0 | 0 | 0 | 0 | 0 | 0 | 0 | 64027.7934 | 0 | 0 | 0 | 0 | 0 | 0 | 0 | 0
2016-02-04 20:00 | 0 | 0 | 0 | 0 | 0 | 557411.7703 | 451360 | 23818.4029 | 0 | 329031.6795 | 0 | 1035078.1969 | 0 | 0 | 0 | 0 | 18205.5739 | 0 | 0 | 0 | 0 | 0 | 0 | 64027.7934 | 0 | 0 | 0 | 0 | 0 | 18205.5739 | 0 | 0
2016-02-04 21:00 | 0 | 0 | 0 | 0 | 0 | 556853.881 | 451716 | 0 | 0 | 329031.6795 | 0 | 1099105.9903 | 0 | 0 | 0 | 0 | 59315.6615 | 0 | 0 | 0 | 0 | 0 | 0 | 64027.7934 | 0 | 0 | 0 | 0 | 0 | 41110.0876 | 0 | 0
2016-02-04 22:00 | 0 | 0 | 0 | 0 | 0 | 500768.6216 | 461495 | 0 | 0 | 329031.6795 | 0 | 1163133.7838 | 0 | 0 | 0 | 0 | 34561.4897 | 0 | 0 | 0 | 0 | 0 | 0 | 64027.7934 | 0 | 0 | 0 | 0 | 0 | -24754.1719 | 0 | 0
2016-02-04 23:00 | 0 | 0 | 0 | 0 | 0 | 313413.1959 | 477809 | 0 | 0 | 329031.6795 | 0 | 973983.8078 | 0 | 0 | 0 | 0 | 59315.6615 | 0 | 0 | 0 | 0 | 0 | 0 | 0 | 189149.976 | 0 | 0 | 0 | 0 | 24754.1719 | 0 | 0
2016-02-05 | 0 | 0 | 0 | 0 | 402327.7384 | 27647.4524 | 491436 | 0 | 0 | 329031.6795 | 0 | 971838.6601 | 0 | 0 | 0 | 0 | 0 | 0 | 0 | 0 | 0 | 0 | 0 | 0 | 2145.1477 | 0 | 0 | 0 | 0 | -59315.6615 | 0 | 0
2016-02-05 01:00 | 0 | 0 | 0 | 0 | 471192.2334 | 0 | 495085 | 0 | 0 | 329031.6795 | 0 | 947945.8935 | 0 | 0 | 0 | 0 | 0 | 0 | 0 | 0 | 0 | 0 | 0 | 64027.7934 | 87920.56 | 0 | 0 | 0 | 0 | 0 | 0 | 0
2016-02-05 02:00 | 0 | 0 | 0 | 0 | 298659.9174 | 0 | 488990 | 0 | 0 | 329031.6795 | 0 | 757615.8109 | 0 | 0 | 0 | 0 | 0 | 0 | 0 | 0 | 0 | 0 | 0 | 0 | 190330.0826 | 0 | 0 | 0 | 0 | 0 | 0 | 0
2016-02-05 03:00 | 0 | 0 | 0 | 0 | 473043 | 0 | 473043 | 0 | 0 | 329031.6795 | 0 | 757615.8109 | 0 | 0 | 0 | 0 | 0 | 0 | 0 | 0 | 0 | 0 | 0 | 0 | 0 | 0 | 0 | 0 | 0 | 0 | 0 | 0
2016-02-05 04:00 | 0 | 0 | 0 | 0 | 452119 | 0 | 452119 | 0 | 0 | 329031.6795 | 0 | 757615.8109 | 0 | 0 | 0 | 0 | 0 | 0 | 0 | 0 | 0 | 0 | 0 | 0 | 0 | 0 | 0 | 0 | 0 | 0 | 0 | 0
2016-02-05 05:00 | 0 | 0 | 0 | 0 | 317321.8917 | 0 | 433235 | 0 | 115913.1083 | 213118.5712 | 0 | 757615.8109 | 0 | 0 | 0 | 0 | 0 | 0 | 0 | 0 | 0 | 0 | 0 | 0 | 0 | 0 | 0 | 0 | 0 | 0 | 0 | 0
2016-02-05 06:00 | 0 | 0 | 0 | 0 | 231483.9174 | 0 | 421814 | 0 | 0 | 213118.5712 | 0 | 567285.7283 | 0 | 0 | 0 | 0 | 0 | 0 | 0 | 0 | 0 | 0 | 0 | 0 | 190330.0826 | 0 | 0 | 0 | 0 | 0 | 0 | 0
2016-02-05 07:00 | 0 | 0 | 0 | 0 | 416139 | 0 | 416139 | 0 | 0 | 213118.5712 | 0 | 567285.7283 | 0 | 0 | 0 | 0 | 0 | 0 | 0 | 0 | 0 | 0 | 0 | 0 | 0 | 0 | 0 | 0 | 0 | 0 | 0 | 0
2016-02-05 08:00 | 0 | 0 | 0 | 0 | 414463 | 0 | 414463 | 0 | 0 | 213118.5712 | 0 | 567285.7283 | 0 | 0 | 0 | 0 | 0 | 0 | 0 | 0 | 0 | 0 | 0 | 0 | 0 | 0 | 0 | 0 | 0 | 0 | 0 | 0
2016-02-05 09:00 | 0 | 0 | 0 | 0 | 302623.8917 | 0 | 418537 | 0 | 115913.1083 | 97205.4629 | 0 | 567285.7283 | 0 | 0 | 0 | 0 | 0 | 0 | 0 | 0 | 0 | 0 | 0 | 0 | 0 | 0 | 0 | 0 | 0 | 0 | 0 | 0
2016-02-05 10:00 | 0 | 0 | 0 | 0 | 435319 | 0 | 435319 | 0 | 0 | 97205.4629 | 0 | 567285.7283 | 0 | 0 | 0 | 0 | 0 | 0 | 0 | 0 | 0 | 0 | 0 | 0 | 0 | 0 | 0 | 0 | 0 | 0 | 0 | 0
2016-02-05 11:00 | 0 | 0 | 0 | 0 | 470378 | 0 | 470378 | 0 | 0 | 97205.4629 | 0 | 567285.7283 | 0 | 0 | 0 | 0 | 0 | 0 | 0 | 0 | 0 | 0 | 0 | 0 | 0 | 0 | 0 | 0 | 0 | 0 | 0 | 0
2016-02-05 12:00 | 0 | 0 | 0 | 0 | 503832 | 0 | 503832 | 0 | 0 | 97205.4629 | 0 | 567285.7283 | 0 | 0 | 0 | 0 | 0 | 0 | 0 | 0 | 0 | 0 | 0 | 0 | 0 | 0 | 0 | 0 | 0 | 0 | 0 | 0
2016-02-05 13:00 | 0 | 0 | 0 | 0 | 416815.209 | 118.3281 | 514139 | 0 | 97205.4629 | 0 | 0 | 567285.7283 | 0 | 0 | 0 | 0 | 0 | 0 | 0 | 0 | 0 | 0 | 0 | 0 | 0 | 0 | 0 | 0 | 0 | 0 | 0 | 0
2016-02-05 14:00 | 0 | 0 | 0 | 0 | 199638.1622 | 121401.7552 | 511370 | 0 | 0 | 0 | 0 | 376955.6457 | 0 | 0 | 0 | 0 | 0 | 0 | 0 | 0 | 0 | 0 | 0 | 0 | 190330.0826 | 0 | 0 | 0 | 0 | 0 | 0 | 0
2016-02-05 15:00 | 0 | 0 | 0 | 0 | 0 | 566130.2727 | 503724 | 0 | 0 | 0 | 0 | 439361.9184 | 0 | 0 | 0 | 0 | 0 | 0 | 0 | 0 | 0 | 0 | 0 | 62406.2727 | 0 | 0 | 0 | 0 | 0 | 0 | 0 | 0
2016-02-05 16:00 | 0 | 0 | 0 | 0 | 0 | 605259.4877 | 490621 | 50610.6942 | 0 | 50610.6942 | 0 | 503389.7119 | 0 | 0 | 0 | 0 | 0 | 0 | 0 | 0 | 0 | 0 | 0 | 64027.7934 | 0 | 0 | 0 | 0 | 0 | 0 | 0 | 0
2016-02-05 17:00 | 0 | 0 | 0 | 0 | 0 | 667643.99 | 475355 | 115913.1083 | 0 | 166523.8025 | 0 | 567417.5053 | 0 | 0 | 0 | 0 | 12348.0883 | 0 | 0 | 0 | 0 | 0 | 0 | 64027.7934 | 0 | 0 | 0 | 0 | 0 | 12348.0883 | 0 | 0
2016-02-05 18:00 | 0 | 0 | 0 | 0 | 0 | 636369.5258 | 462022 | 115913.1083 | 0 | 282436.9109 | 0 | 631445.2987 | 0 | 0 | 0 | 0 | 6754.7123 | 0 | 0 | 0 | 0 | 0 | 0 | 64027.7934 | 0 | 0 | 0 | 0 | 0 | -5593.376 | 0 | 0
2016-02-05 19:00 | 0 | 0 | 0 | 0 | 0 | 619790.1191 | 451872 | 110645.038 | 0 | 393081.9488 | 0 | 695473.0921 | 0 | 0 | 0 | 0 | 0 | 0 | 0 | 0 | 0 | 0 | 0 | 64027.7934 | 0 | 0 | 0 | 0 | 0 | -6754.7123 | 0 | 0
2016-02-05 20:00 | 0 | 0 | 0 | 0 | 0 | 629809.9088 | 443685 | 115913.1083 | 0 | 508995.0572 | 0 | 759500.8855 | 0 | 0 | 0 | 0 | 6184.0071 | 0 | 0 | 0 | 0 | 0 | 0 | 64027.7934 | 0 | 0 | 0 | 0 | 0 | 6184.0071 | 0 | 0
2016-02-05 21:00 | 0 | 0 | 0 | 0 | 0 | 649599.9925 | 442344 | 115913.1083 | 0 | 624908.1655 | 0 | 823528.6789 | 0 | 0 | 0 | 0 | 33499.0978 | 0 | 0 | 0 | 0 | 0 | 0 | 64027.7934 | 0 | 0 | 0 | 0 | 0 | 27315.0907 | 0 | 0
2016-02-05 22:00 | 0 | 0 | 0 | 0 | 0 | 613156.8415 | 452742 | 70570.4844 | 0 | 695478.6499 | 0 | 887556.4724 | 0 | 0 | 0 | 0 | 59315.6615 | 0 | 0 | 0 | 0 | 0 | 0 | 64027.7934 | 0 | 0 | 0 | 0 | 0 | 25816.5637 | 0 | 0
2016-02-05 23:00 | 0 | 0 | 0 | 0 | 0 | 337182.0776 | 471656 | 0 | 115913.1083 | 579565.5415 | 0 | 928311.3197 | 0 | 0 | 0 | 0 | 0 | 0 | 0 | 0 | 0 | 0 | 0 | 40754.8474 | 0 | 0 | 0 | 0 | 0 | -59315.6615 | 0 | 0
2016-02-06 | 0 | 0 | 0 | 0 | 335530.4595 | 31973.4322 | 483417 | 0 | 115913.1083 | 463652.4332 | 0 | 928311.3197 | 0 | 0 | 0 | 0 | 0 | 0 | 0 | 0 | 0 | 0 | 0 | 0 | 0 | 0 | 0 | 0 | 0 | 0 | 0 | 0
2016-02-06 01:00 | 0 | 0 | 0 | 0 | 486500 | 0 | 486500 | 0 | 0 | 463652.4332 | 0 | 928311.3197 | 0 | 0 | 0 | 0 | 0 | 0 | 0 | 0 | 0 | 0 | 0 | 0 | 0 | 0 | 0 | 0 | 0 | 0 | 0 | 0
2016-02-06 02:00 | 0 | 0 | 0 | 0 | 177141.8091 | 0 | 483385 | 0 | 115913.1083 | 347739.3249 | 0 | 737981.2371 | 0 | 0 | 0 | 0 | 0 | 0 | 0 | 0 | 0 | 0 | 0 | 0 | 190330.0826 | 0 | 0 | 0 | 0 | 0 | 0 | 0
2016-02-06 03:00 | 0 | 0 | 0 | 0 | 472460 | 0 | 472460 | 0 | 0 | 347739.3249 | 0 | 737981.2371 | 0 | 0 | 0 | 0 | 0 | 0 | 0 | 0 | 0 | 0 | 0 | 0 | 0 | 0 | 0 | 0 | 0 | 0 | 0 | 0
2016-02-06 04:00 | 0 | 0 | 0 | 0 | 454189 | 0 | 454189 | 0 | 0 | 347739.3249 | 0 | 737981.2371 | 0 | 0 | 0 | 0 | 0 | 0 | 0 | 0 | 0 | 0 | 0 | 0 | 0 | 0 | 0 | 0 | 0 | 0 | 0 | 0
2016-02-06 05:00 | 0 | 0 | 0 | 0 | 438683 | 0 | 438683 | 0 | 0 | 347739.3249 | 0 | 737981.2371 | 0 | 0 | 0 | 0 | 0 | 0 | 0 | 0 | 0 | 0 | 0 | 0 | 0 | 0 | 0 | 0 | 0 | 0 | 0 | 0
2016-02-06 06:00 | 0 | 0 | 0 | 0 | 121120.8091 | 0 | 427364 | 0 | 115913.1083 | 231826.2166 | 0 | 547651.1546 | 0 | 0 | 0 | 0 | 0 | 0 | 0 | 0 | 0 | 0 | 0 | 0 | 190330.0826 | 0 | 0 | 0 | 0 | 0 | 0 | 0
2016-02-06 07:00 | 0 | 0 | 0 | 0 | 420107 | 0 | 420107 | 0 | 0 | 231826.2166 | 0 | 547651.1546 | 0 | 0 | 0 | 0 | 0 | 0 | 0 | 0 | 0 | 0 | 0 | 0 | 0 | 0 | 0 | 0 | 0 | 0 | 0 | 0
2016-02-06 08:00 | 0 | 0 | 0 | 0 | 300697.8917 | 0 | 416611 | 0 | 115913.1083 | 115913.1083 | 0 | 547651.1546 | 0 | 0 | 0 | 0 | 0 | 0 | 0 | 0 | 0 | 0 | 0 | 0 | 0 | 0 | 0 | 0 | 0 | 0 | 0 | 0
2016-02-06 09:00 | 0 | 0 | 0 | 0 | 417580 | 0 | 417580 | 0 | 0 | 115913.1083 | 0 | 547651.1546 | 0 | 0 | 0 | 0 | 0 | 0 | 0 | 0 | 0 | 0 | 0 | 0 | 0 | 0 | 0 | 0 | 0 | 0 | 0 | 0
2016-02-06 10:00 | 0 | 0 | 0 | 0 | 424321 | 0 | 424321 | 0 | 0 | 115913.1083 | 0 | 547651.1546 | 0 | 0 | 0 | 0 | 0 | 0 | 0 | 0 | 0 | 0 | 0 | 0 | 0 | 0 | 0 | 0 | 0 | 0 | 0 | 0
2016-02-06 11:00 | 0 | 0 | 0 | 0 | 438511 | 0 | 438511 | 0 | 0 | 115913.1083 | 0 | 547651.1546 | 0 | 0 | 0 | 0 | 0 | 0 | 0 | 0 | 0 | 0 | 0 | 0 | 0 | 0 | 0 | 0 | 0 | 0 | 0 | 0
2016-02-06 12:00 | 0 | 0 | 0 | 0 | 339597.8917 | 0 | 455511 | 0 | 115913.1083 | 0 | 0 | 547651.1546 | 0 | 0 | 0 | 0 | 0 | 0 | 0 | 0 | 0 | 0 | 0 | 0 | 0 | 0 | 0 | 0 | 0 | 0 | 0 | 0
2016-02-06 13:00 | 0 | 0 | 0 | 0 | 468077.3779 | 134.6221 | 468212 | 0 | 0 | 0 | 0 | 547651.1546 | 0 | 0 | 0 | 0 | 0 | 0 | 0 | 0 | 0 | 0 | 0 | 0 | 0 | 0 | 0 | 0 | 0 | 0 | 0 | 0
2016-02-06 14:00 | 0 | 0 | 0 | 0 | 124445.8878 | 155755.0297 | 470531 | 0 | 0 | 0 | 0 | 357321.072 | 0 | 0 | 0 | 0 | 0 | 0 | 0 | 0 | 0 | 0 | 0 | 0 | 190330.0826 | 0 | 0 | 0 | 0 | 0 | 0 | 0
2016-02-06 15:00 | 0 | 0 | 0 | 0 | 0 | 528545.7934 | 464518 | 0 | 0 | 0 | 0 | 421348.8654 | 0 | 0 | 0 | 0 | 0 | 0 | 0 | 0 | 0 | 0 | 0 | 64027.7934 | 0 | 0 | 0 | 0 | 0 | 0 | 0 | 0
2016-02-06 16:00 | 0 | 0 | 0 | 0 | 0 | 633802.9017 | 453862 | 115913.1083 | 0 | 115913.1083 | 0 | 485376.6588 | 0 | 0 | 0 | 0 | 0 | 0 | 0 | 0 | 0 | 0 | 0 | 64027.7934 | 0 | 0 | 0 | 0 | 0 | 0 | 0 | 0
2016-02-06 17:00 | 0 | 0 | 0 | 0 | 0 | 561721.1153 | 441481 | 56212.3218 | 0 | 172125.4301 | 0 | 549404.4522 | 0 | 0 | 0 | 0 | 0 | 0 | 0 | 0 | 0 | 0 | 0 | 64027.7934 | 0 | 0 | 0 | 0 | 0 | 0 | 0 | 0
2016-02-06 18:00 | 0 | 0 | 0 | 0 | 0 | 609328.9017 | 429388 | 115913.1083 | 0 | 288038.5385 | 0 | 613432.2456 | 0 | 0 | 0 | 0 | 0 | 0 | 0 | 0 | 0 | 0 | 0 | 64027.7934 | 0 | 0 | 0 | 0 | 0 | 0 | 0 | 0
2016-02-06 19:00 | 0 | 0 | 0 | 0 | 0 | 599214.9017 | 419274 | 115913.1083 | 0 | 403951.6468 | 0 | 677460.039 | 0 | 0 | 0 | 0 | 0 | 0 | 0 | 0 | 0 | 0 | 0 | 64027.7934 | 0 | 0 | 0 | 0 | 0 | 0 | 0 | 0
2016-02-06 20:00 | 0 | 0 | 0 | 0 | 0 | 593396.9017 | 413456 | 115913.1083 | 0 | 519864.7551 | 0 | 741487.8325 | 0 | 0 | 0 | 0 | 0 | 0 | 0 | 0 | 0 | 0 | 0 | 64027.7934 | 0 | 0 | 0 | 0 | 0 | 0 | 0 | 0
2016-02-06 21:00 | 0 | 0 | 0 | 0 | 0 | 593570.9017 | 413630 | 115913.1083 | 0 | 635777.8634 | 0 | 805515.6259 | 0 | 0 | 0 | 0 | 0 | 0 | 0 | 0 | 0 | 0 | 0 | 64027.7934 | 0 | 0 | 0 | 0 | 0 | 0 | 0 | 0
2016-02-06 22:00 | 0 | 0 | 0 | 0 | 0 | 606272.2414 | 423228 | 59700.7865 | 0 | 695478.6499 | 0 | 869543.4193 | 0 | 0 | 0 | 0 | 59315.6615 | 0 | 0 | 0 | 0 | 0 | 0 | 64027.7934 | 0 | 0 | 0 | 0 | 0 | 59315.6615 | 0 | 0
2016-02-06 23:00 | 0 | 0 | 0 | 0 | 0 | 353785.2286 | 441840 | 0 | 115913.1083 | 579565.5415 | 0 | 933571.2127 | 0 | 0 | 0 | 0 | 23146.205 | 0 | 0 | 0 | 0 | 0 | 0 | 64027.7934 | 0 | 0 | 0 | 0 | 0 | -36169.4565 | 0 | 0
2016-02-07 | 0 | 0 | 0 | 0 | 285177.5946 | 30259.092 | 454496 | 0 | 115913.1083 | 463652.4332 | 0 | 933571.2127 | 0 | 0 | 0 | 0 | 0 | 0 | 0 | 0 | 0 | 0 | 0 | 0 | 0 | 0 | 0 | 0 | 0 | -23146.205 | 0 | 0
2016-02-07 01:00 | 0 | 0 | 0 | 0 | 458884 | 0 | 458884 | 0 | 0 | 463652.4332 | 0 | 933571.2127 | 0 | 0 | 0 | 0 | 0 | 0 | 0 | 0 | 0 | 0 | 0 | 0 | 0 | 0 | 0 | 0 | 0 | 0 | 0 | 0
2016-02-07 02:00 | 0 | 0 | 0 | 0 | 150205.8091 | 0 | 456449 | 0 | 115913.1083 | 347739.3249 | 0 | 743241.1301 | 0 | 0 | 0 | 0 | 0 | 0 | 0 | 0 | 0 | 0 | 0 | 0 | 190330.0826 | 0 | 0 | 0 | 0 | 0 | 0 | 0
2016-02-07 03:00 | 0 | 0 | 0 | 0 | 448253 | 0 | 448253 | 0 | 0 | 347739.3249 | 0 | 743241.1301 | 0 | 0 | 0 | 0 | 0 | 0 | 0 | 0 | 0 | 0 | 0 | 0 | 0 | 0 | 0 | 0 | 0 | 0 | 0 | 0
2016-02-07 04:00 | 0 | 0 | 0 | 0 | 434897 | 0 | 434897 | 0 | 0 | 347739.3249 | 0 | 743241.1301 | 0 | 0 | 0 | 0 | 0 | 0 | 0 | 0 | 0 | 0 | 0 | 0 | 0 | 0 | 0 | 0 | 0 | 0 | 0 | 0
2016-02-07 05:00 | 0 | 0 | 0 | 0 | 421779 | 0 | 421779 | 0 | 0 | 347739.3249 | 0 | 743241.1301 | 0 | 0 | 0 | 0 | 0 | 0 | 0 | 0 | 0 | 0 | 0 | 0 | 0 | 0 | 0 | 0 | 0 | 0 | 0 | 0
2016-02-07 06:00 | 0 | 0 | 0 | 0 | 296209.8917 | 0 | 412123 | 0 | 115913.1083 | 231826.2166 | 0 | 743241.1301 | 0 | 0 | 0 | 0 | 0 | 0 | 0 | 0 | 0 | 0 | 0 | 0 | 0 | 0 | 0 | 0 | 0 | 0 | 0 | 0
2016-02-07 07:00 | 0 | 0 | 0 | 0 | 406532 | 0 | 406532 | 0 | 0 | 231826.2166 | 0 | 743241.1301 | 0 | 0 | 0 | 0 | 0 | 0 | 0 | 0 | 0 | 0 | 0 | 0 | 0 | 0 | 0 | 0 | 0 | 0 | 0 | 0
2016-02-07 08:00 | 0 | 0 | 0 | 0 | 288259.8917 | 0 | 404173 | 0 | 115913.1083 | 115913.1083 | 0 | 743241.1301 | 0 | 0 | 0 | 0 | 0 | 0 | 0 | 0 | 0 | 0 | 0 | 0 | 0 | 0 | 0 | 0 | 0 | 0 | 0 | 0
2016-02-07 09:00 | 0 | 0 | 0 | 0 | 405629 | 0 | 405629 | 0 | 0 | 115913.1083 | 0 | 743241.1301 | 0 | 0 | 0 | 0 | 0 | 0 | 0 | 0 | 0 | 0 | 0 | 0 | 0 | 0 | 0 | 0 | 0 | 0 | 0 | 0
2016-02-07 10:00 | 0 | 0 | 0 | 0 | 410888 | 0 | 410888 | 0 | 0 | 115913.1083 | 0 | 743241.1301 | 0 | 0 | 0 | 0 | 0 | 0 | 0 | 0 | 0 | 0 | 0 | 0 | 0 | 0 | 0 | 0 | 0 | 0 | 0 | 0
2016-02-07 11:00 | 0 | 0 | 0 | 0 | 421930 | 0 | 421930 | 0 | 0 | 115913.1083 | 0 | 743241.1301 | 0 | 0 | 0 | 0 | 0 | 0 | 0 | 0 | 0 | 0 | 0 | 0 | 0 | 0 | 0 | 0 | 0 | 0 | 0 | 0
2016-02-07 12:00 | 0 | 0 | 0 | 0 | 320166.8917 | 0 | 436080 | 0 | 115913.1083 | 0 | 0 | 743241.1301 | 0 | 0 | 0 | 0 | 0 | 0 | 0 | 0 | 0 | 0 | 0 | 0 | 0 | 0 | 0 | 0 | 0 | 0 | 0 | 0
2016-02-07 13:00 | 0 | 0 | 0 | 0 | 449830.2306 | 164.7694 | 449995 | 0 | 0 | 0 | 0 | 743241.1301 | 0 | 0 | 0 | 0 | 0 | 0 | 0 | 0 | 0 | 0 | 0 | 0 | 0 | 0 | 0 | 0 | 0 | 0 | 0 | 0
2016-02-07 14:00 | 0 | 0 | 0 | 0 | 105500.2052 | 158471.7122 | 454302 | 0 | 0 | 0 | 0 | 552911.0475 | 0 | 0 | 0 | 0 | 0 | 0 | 0 | 0 | 0 | 0 | 0 | 0 | 190330.0826 | 0 | 0 | 0 | 0 | 0 | 0 | 0
2016-02-07 15:00 | 0 | 0 | 0 | 0 | 0 | 512080.7934 | 448053 | 0 | 0 | 0 | 0 | 616938.8409 | 0 | 0 | 0 | 0 | 0 | 0 | 0 | 0 | 0 | 0 | 0 | 64027.7934 | 0 | 0 | 0 | 0 | 0 | 0 | 0 | 0
2016-02-07 16:00 | 0 | 0 | 0 | 0 | 0 | 618280.9017 | 438340 | 115913.1083 | 0 | 115913.1083 | 0 | 680966.6344 | 0 | 0 | 0 | 0 | 0 | 0 | 0 | 0 | 0 | 0 | 0 | 64027.7934 | 0 | 0 | 0 | 0 | 0 | 0 | 0 | 0
2016-02-07 17:00 | 0 | 0 | 0 | 0 | 0 | 538004.0322 | 429703 | 44273.2388 | 0 | 160186.3471 | 0 | 744994.4278 | 0 | 0 | 0 | 0 | 0 | 0 | 0 | 0 | 0 | 0 | 0 | 64027.7934 | 0 | 0 | 0 | 0 | 0 | 0 | 0 | 0
2016-02-07 18:00 | 0 | 0 | 0 | 0 | 0 | 602641.9017 | 422701 | 115913.1083 | 0 | 276099.4554 | 0 | 809022.2212 | 0 | 0 | 0 | 0 | 0 | 0 | 0 | 0 | 0 | 0 | 0 | 64027.7934 | 0 | 0 | 0 | 0 | 0 | 0 | 0 | 0
2016-02-07 19:00 | 0 | 0 | 0 | 0 | 0 | 596561.9017 | 416621 | 115913.1083 | 0 | 392012.5637 | 0 | 873050.0146 | 0 | 0 | 0 | 0 | 0 | 0 | 0 | 0 | 0 | 0 | 0 | 64027.7934 | 0 | 0 | 0 | 0 | 0 | 0 | 0 | 0
2016-02-07 20:00 | 0 | 0 | 0 | 0 | 0 | 593146.9017 | 413206 | 115913.1083 | 0 | 507925.672 | 0 | 937077.808 | 0 | 0 | 0 | 0 | 0 | 0 | 0 | 0 | 0 | 0 | 0 | 64027.7934 | 0 | 0 | 0 | 0 | 0 | 0 | 0 | 0
2016-02-07 21:00 | 0 | 0 | 0 | 0 | 0 | 594766.9017 | 414826 | 115913.1083 | 0 | 623838.7803 | 0 | 1001105.6014 | 0 | 0 | 0 | 0 | 0 | 0 | 0 | 0 | 0 | 0 | 0 | 64027.7934 | 0 | 0 | 0 | 0 | 0 | 0 | 0 | 0
2016-02-07 22:00 | 0 | 0 | 0 | 0 | 0 | 620135.3245 | 425152 | 71639.8695 | 0 | 695478.6499 | 0 | 1065133.3949 | 0 | 0 | 0 | 0 | 59315.6615 | 0 | 0 | 0 | 0 | 0 | 0 | 64027.7934 | 0 | 0 | 0 | 0 | 0 | 59315.6615 | 0 | 0
2016-02-07 23:00 | 0 | 0 | 0 | 0 | 0 | 362744.0244 | 437288 | 0 | 115913.1083 | 579565.5415 | 0 | 1129161.1883 | 0 | 0 | 0 | 0 | 36657.0008 | 0 | 0 | 0 | 0 | 0 | 0 | 64027.7934 | 0 | 0 | 0 | 0 | 0 | -22658.6607 | 0 | 0
2016-02-08 | 0 | 0 | 0 | 0 | 250683.9857 | 38043.9051 | 441298 | 0 | 115913.1083 | 463652.4332 | 0 | 1129161.1883 | 0 | 0 | 0 | 0 | 0 | 0 | 0 | 0 | 0 | 0 | 0 | 0 | 0 | 0 | 0 | 0 | 0 | -36657.0008 | 0 | 0
2016-02-08 01:00 | 0 | 0 | 0 | 0 | 444780 | 0 | 444780 | 0 | 0 | 463652.4332 | 0 | 1129161.1883 | 0 | 0 | 0 | 0 | 0 | 0 | 0 | 0 | 0 | 0 | 0 | 0 | 0 | 0 | 0 | 0 | 0 | 0 | 0 | 0
2016-02-08 02:00 | 0 | 0 | 0 | 0 | 138060.8091 | 0 | 444304 | 0 | 115913.1083 | 347739.3249 | 0 | 938831.1057 | 0 | 0 | 0 | 0 | 0 | 0 | 0 | 0 | 0 | 0 | 0 | 0 | 190330.0826 | 0 | 0 | 0 | 0 | 0 | 0 | 0
2016-02-08 03:00 | 0 | 0 | 0 | 0 | 438359 | 0 | 438359 | 0 | 0 | 347739.3249 | 0 | 938831.1057 | 0 | 0 | 0 | 0 | 0 | 0 | 0 | 0 | 0 | 0 | 0 | 0 | 0 | 0 | 0 | 0 | 0 | 0 | 0 | 0
2016-02-08 04:00 | 0 | 0 | 0 | 0 | 430018 | 0 | 430018 | 0 | 0 | 347739.3249 | 0 | 938831.1057 | 0 | 0 | 0 | 0 | 0 | 0 | 0 | 0 | 0 | 0 | 0 | 0 | 0 | 0 | 0 | 0 | 0 | 0 | 0 | 0
2016-02-08 05:00 | 0 | 0 | 0 | 0 | 413486 | 0 | 413486 | 0 | 0 | 347739.3249 | 0 | 938831.1057 | 0 | 0 | 0 | 0 | 0 | 0 | 0 | 0 | 0 | 0 | 0 | 0 | 0 | 0 | 0 | 0 | 0 | 0 | 0 | 0
2016-02-08 06:00 | 0 | 0 | 0 | 0 | 95991.8091 | 0 | 402235 | 0 | 115913.1083 | 231826.2166 | 0 | 748501.0231 | 0 | 0 | 0 | 0 | 0 | 0 | 0 | 0 | 0 | 0 | 0 | 0 | 190330.0826 | 0 | 0 | 0 | 0 | 0 | 0 | 0
2016-02-08 07:00 | 0 | 0 | 0 | 0 | 396922 | 0 | 396922 | 0 | 0 | 231826.2166 | 0 | 748501.0231 | 0 | 0 | 0 | 0 | 0 | 0 | 0 | 0 | 0 | 0 | 0 | 0 | 0 | 0 | 0 | 0 | 0 | 0 | 0 | 0
2016-02-08 08:00 | 0 | 0 | 0 | 0 | 280646.8917 | 0 | 396560 | 0 | 115913.1083 | 115913.1083 | 0 | 748501.0231 | 0 | 0 | 0 | 0 | 0 | 0 | 0 | 0 | 0 | 0 | 0 | 0 | 0 | 0 | 0 | 0 | 0 | 0 | 0 | 0
2016-02-08 09:00 | 0 | 0 | 0 | 0 | 402530 | 0 | 402530 | 0 | 0 | 115913.1083 | 0 | 748501.0231 | 0 | 0 | 0 | 0 | 0 | 0 | 0 | 0 | 0 | 0 | 0 | 0 | 0 | 0 | 0 | 0 | 0 | 0 | 0 | 0
2016-02-08 10:00 | 0 | 0 | 0 | 0 | 421060 | 0 | 421060 | 0 | 0 | 115913.1083 | 0 | 748501.0231 | 0 | 0 | 0 | 0 | 0 | 0 | 0 | 0 | 0 | 0 | 0 | 0 | 0 | 0 | 0 | 0 | 0 | 0 | 0 | 0
2016-02-08 11:00 | 0 | 0 | 0 | 0 | 457551 | 0 | 457551 | 0 | 0 | 115913.1083 | 0 | 748501.0231 | 0 | 0 | 0 | 0 | 0 | 0 | 0 | 0 | 0 | 0 | 0 | 0 | 0 | 0 | 0 | 0 | 0 | 0 | 0 | 0
2016-02-08 12:00 | 0 | 0 | 0 | 0 | 374446.8917 | 0 | 490360 | 0 | 115913.1083 | 0 | 0 | 748501.0231 | 0 | 0 | 0 | 0 | 0 | 0 | 0 | 0 | 0 | 0 | 0 | 0 | 0 | 0 | 0 | 0 | 0 | 0 | 0 | 0
2016-02-08 13:00 | 0 | 0 | 0 | 0 | 498666.315 | 201.685 | 498868 | 0 | 0 | 0 | 0 | 748501.0231 | 0 | 0 | 0 | 0 | 0 | 0 | 0 | 0 | 0 | 0 | 0 | 0 | 0 | 0 | 0 | 0 | 0 | 0 | 0 | 0
2016-02-08 14:00 | 0 | 0 | 0 | 0 | 160020.6137 | 145545.3037 | 495896 | 0 | 0 | 0 | 0 | 558170.9405 | 0 | 0 | 0 | 0 | 0 | 0 | 0 | 0 | 0 | 0 | 0 | 0 | 190330.0826 | 0 | 0 | 0 | 0 | 0 | 0 | 0
2016-02-08 15:00 | 0 | 0 | 0 | 0 | 0 | 555219.7934 | 491192 | 0 | 0 | 0 | 0 | 622198.7339 | 0 | 0 | 0 | 0 | 0 | 0 | 0 | 0 | 0 | 0 | 0 | 64027.7934 | 0 | 0 | 0 | 0 | 0 | 0 | 0 | 0
2016-02-08 16:00 | 0 | 0 | 0 | 0 | 0 | 682353.8928 | 483825 | 115913.1083 | 0 | 115913.1083 | 0 | 686226.5273 | 0 | 0 | 0 | 0 | 18587.9911 | 0 | 0 | 0 | 0 | 0 | 0 | 64027.7934 | 0 | 0 | 0 | 0 | 0 | 18587.9911 | 0 | 0
2016-02-08 17:00 | 0 | 0 | 0 | 0 | 0 | 637259.9107 | 475907 | 115913.1083 | 0 | 231826.2166 | 0 | 750254.3208 | 0 | 0 | 0 | 0 | 0 | 0 | 0 | 0 | 0 | 0 | 0 | 64027.7934 | 0 | 0 | 0 | 0 | 0 | -18587.9911 | 0 | 0
2016-02-08 18:00 | 0 | 0 | 0 | 0 | 0 | 638029.4242 | 469962 | 104039.6308 | 0 | 335865.8474 | 0 | 814282.1142 | 0 | 0 | 0 | 0 | 0 | 0 | 0 | 0 | 0 | 0 | 0 | 64027.7934 | 0 | 0 | 0 | 0 | 0 | 0 | 0 | 0
2016-02-08 19:00 | 0 | 0 | 0 | 0 | 0 | 626921.7997 | 464212 | 98682.0063 | 0 | 434547.8537 | 0 | 878309.9076 | 0 | 0 | 0 | 0 | 0 | 0 | 0 | 0 | 0 | 0 | 0 | 64027.7934 | 0 | 0 | 0 | 0 | 0 | 0 | 0 | 0
2016-02-08 20:00 | 0 | 0 | 0 | 0 | 0 | 640878.3051 | 462931 | 113919.5116 | 0 | 548467.3654 | 0 | 942337.701 | 0 | 0 | 0 | 0 | 0 | 0 | 0 | 0 | 0 | 0 | 0 | 64027.7934 | 0 | 0 | 0 | 0 | 0 | 0 | 0 | 0
2016-02-08 21:00 | 0 | 0 | 0 | 0 | 0 | 660363.6843 | 465945 | 115913.1083 | 0 | 664380.4737 | 0 | 1006365.4944 | 0 | 0 | 0 | 0 | 14477.7826 | 0 | 0 | 0 | 0 | 0 | 0 | 64027.7934 | 0 | 0 | 0 | 0 | 0 | 14477.7826 | 0 | 0
2016-02-08 22:00 | 0 | 0 | 0 | 0 | 0 | 617775.8485 | 477812 | 31098.1762 | 0 | 695478.6499 | 0 | 1070393.2878 | 0 | 0 | 0 | 0 | 59315.6615 | 0 | 0 | 0 | 0 | 0 | 0 | 64027.7934 | 0 | 0 | 0 | 0 | 0 | 44837.8789 | 0 | 0
2016-02-08 23:00 | 0 | 0 | 0 | 0 | 0 | 357401.591 | 496619 | 0 | 115913.1083 | 579565.5415 | 0 | 1106404.6486 | 0 | 0 | 0 | 0 | 0 | 0 | 0 | 0 | 0 | 0 | 0 | 36011.3608 | 0 | 0 | 0 | 0 | 0 | -59315.6615 | 0 | 0
2016-02-09 | 0 | 0 | 0 | 0 | 473064.8836 | 36561.1164 | 509626 | 0 | 0 | 579565.5415 | 0 | 1106404.6486 | 0 | 0 | 0 | 0 | 0 | 0 | 0 | 0 | 0 | 0 | 0 | 0 | 0 | 0 | 0 | 0 | 0 | 0 | 0 | 0
2016-02-09 01:00 | 0 | 0 | 0 | 0 | 394325.8917 | 0 | 510239 | 0 | 115913.1083 | 463652.4332 | 0 | 1106404.6486 | 0 | 0 | 0 | 0 | 0 | 0 | 0 | 0 | 0 | 0 | 0 | 0 | 0 | 0 | 0 | 0 | 0 | 0 | 0 | 0
2016-02-09 02:00 | 0 | 0 | 0 | 0 | 311171.9174 | 0 | 501502 | 0 | 0 | 463652.4332 | 0 | 916074.566 | 0 | 0 | 0 | 0 | 0 | 0 | 0 | 0 | 0 | 0 | 0 | 0 | 190330.0826 | 0 | 0 | 0 | 0 | 0 | 0 | 0
2016-02-09 03:00 | 0 | 0 | 0 | 0 | 366820.8917 | 0 | 482734 | 0 | 115913.1083 | 347739.3249 | 0 | 916074.566 | 0 | 0 | 0 | 0 | 0 | 0 | 0 | 0 | 0 | 0 | 0 | 0 | 0 | 0 | 0 | 0 | 0 | 0 | 0 | 0
2016-02-09 04:00 | 0 | 0 | 0 | 0 | 460155 | 0 | 460155 | 0 | 0 | 347739.3249 | 0 | 916074.566 | 0 | 0 | 0 | 0 | 0 | 0 | 0 | 0 | 0 | 0 | 0 | 0 | 0 | 0 | 0 | 0 | 0 | 0 | 0 | 0
2016-02-09 05:00 | 0 | 0 | 0 | 0 | 441222 | 0 | 441222 | 0 | 0 | 347739.3249 | 0 | 916074.566 | 0 | 0 | 0 | 0 | 0 | 0 | 0 | 0 | 0 | 0 | 0 | 0 | 0 | 0 | 0 | 0 | 0 | 0 | 0 | 0
2016-02-09 06:00 | 0 | 0 | 0 | 0 | 430094 | 0 | 430094 | 0 | 0 | 347739.3249 | 0 | 916074.566 | 0 | 0 | 0 | 0 | 0 | 0 | 0 | 0 | 0 | 0 | 0 | 0 | 0 | 0 | 0 | 0 | 0 | 0 | 0 | 0
2016-02-09 07:00 | 0 | 0 | 0 | 0 | 306831.8917 | 0 | 422745 | 0 | 115913.1083 | 231826.2166 | 0 | 916074.566 | 0 | 0 | 0 | 0 | 0 | 0 | 0 | 0 | 0 | 0 | 0 | 0 | 0 | 0 | 0 | 0 | 0 | 0 | 0 | 0
2016-02-09 08:00 | 0 | 0 | 0 | 0 | 420922 | 0 | 420922 | 0 | 0 | 231826.2166 | 0 | 916074.566 | 0 | 0 | 0 | 0 | 0 | 0 | 0 | 0 | 0 | 0 | 0 | 0 | 0 | 0 | 0 | 0 | 0 | 0 | 0 | 0
2016-02-09 09:00 | 0 | 0 | 0 | 0 | 309460.8917 | 0 | 425374 | 0 | 115913.1083 | 115913.1083 | 0 | 916074.566 | 0 | 0 | 0 | 0 | 0 | 0 | 0 | 0 | 0 | 0 | 0 | 0 | 0 | 0 | 0 | 0 | 0 | 0 | 0 | 0
2016-02-09 10:00 | 0 | 0 | 0 | 0 | 251296.9174 | 0 | 441627 | 0 | 0 | 115913.1083 | 0 | 725744.4834 | 0 | 0 | 0 | 0 | 0 | 0 | 0 | 0 | 0 | 0 | 0 | 0 | 190330.0826 | 0 | 0 | 0 | 0 | 0 | 0 | 0
2016-02-09 11:00 | 0 | 0 | 0 | 0 | 474965 | 0 | 474965 | 0 | 0 | 115913.1083 | 0 | 725744.4834 | 0 | 0 | 0 | 0 | 0 | 0 | 0 | 0 | 0 | 0 | 0 | 0 | 0 | 0 | 0 | 0 | 0 | 0 | 0 | 0
2016-02-09 12:00 | 0 | 0 | 0 | 0 | 506389 | 0 | 506389 | 0 | 0 | 115913.1083 | 0 | 725744.4834 | 0 | 0 | 0 | 0 | 0 | 0 | 0 | 0 | 0 | 0 | 0 | 0 | 0 | 0 | 0 | 0 | 0 | 0 | 0 | 0
2016-02-09 13:00 | 0 | 0 | 0 | 0 | 400763.9742 | 239.9175 | 516917 | 0 | 115913.1083 | 0 | 0 | 725744.4834 | 0 | 0 | 0 | 0 | 0 | 0 | 0 | 0 | 0 | 0 | 0 | 0 | 0 | 0 | 0 | 0 | 0 | 0 | 0 | 0
2016-02-09 14:00 | 0 | 0 | 0 | 0 | 348240.5318 | 169398.4682 | 517639 | 0 | 0 | 0 | 0 | 725744.4834 | 0 | 0 | 0 | 0 | 0 | 0 | 0 | 0 | 0 | 0 | 0 | 0 | 0 | 0 | 0 | 0 | 0 | 0 | 0 | 0
2016-02-09 15:00 | 0 | 0 | 0 | 0 | 0 | 638393.6422 | 515197 | 59168.8488 | 0 | 59168.8488 | 0 | 789772.2769 | 0 | 0 | 0 | 0 | 0 | 0 | 0 | 0 | 0 | 0 | 0 | 64027.7934 | 0 | 0 | 0 | 0 | 0 | 0 | 0 | 0
2016-02-09 16:00 | 0 | 0 | 0 | 0 | 0 | 695718.8045 | 507624 | 115913.1083 | 0 | 175081.9571 | 0 | 853800.0703 | 0 | 0 | 0 | 0 | 8153.9028 | 0 | 0 | 0 | 0 | 0 | 0 | 64027.7934 | 0 | 0 | 0 | 0 | 0 | 8153.9028 | 0 | 0
2016-02-09 17:00 | 0 | 0 | 0 | 0 | 0 | 669825.9624 | 499345 | 114607.0718 | 0 | 289689.0289 | 0 | 917827.8637 | 0 | 0 | 0 | 0 | 0 | 0 | 0 | 0 | 0 | 0 | 0 | 64027.7934 | 0 | 0 | 0 | 0 | 0 | -8153.9028 | 0 | 0
2016-02-09 18:00 | 0 | 0 | 0 | 0 | 0 | 641995.7397 | 492763 | 85204.9463 | 0 | 374893.9752 | 0 | 981855.6571 | 0 | 0 | 0 | 0 | 0 | 0 | 0 | 0 | 0 | 0 | 0 | 64027.7934 | 0 | 0 | 0 | 0 | 0 | 0 | 0 | 0
2016-02-09 19:00 | 0 | 0 | 0 | 0 | 0 | 628424.9623 | 487287 | 77110.1689 | 0 | 452004.1441 | 0 | 1045883.4505 | 0 | 0 | 0 | 0 | 0 | 0 | 0 | 0 | 0 | 0 | 0 | 64027.7934 | 0 | 0 | 0 | 0 | 0 | 0 | 0 | 0
2016-02-09 20:00 | 0 | 0 | 0 | 0 | 0 | 640749.8305 | 484330 | 73889.0089 | 0 | 525893.153 | 0 | 1109911.244 | 0 | 0 | 0 | 0 | 18503.0281 | 0 | 0 | 0 | 0 | 0 | 0 | 64027.7934 | 0 | 0 | 0 | 0 | 0 | 18503.0281 | 0 | 0
2016-02-09 21:00 | 0 | 0 | 0 | 0 | 0 | 661372.5123 | 487233 | 115913.1083 | 0 | 641806.2613 | 0 | 1173939.0374 | 0 | 0 | 0 | 0 | 12701.6387 | 0 | 0 | 0 | 0 | 0 | 0 | 64027.7934 | 0 | 0 | 0 | 0 | 0 | -5801.3895 | 0 | 0
2016-02-09 22:00 | 0 | 0 | 0 | 0 | 0 | 609542.8162 | 498901 | 0 | 0 | 641806.2613 | 0 | 1237966.8308 | 0 | 0 | 0 | 0 | 59315.6615 | 0 | 0 | 0 | 0 | 0 | 0 | 64027.7934 | 0 | 0 | 0 | 0 | 0 | 46614.0228 | 0 | 0
2016-02-09 23:00 | 0 | 0 | 0 | 0 | 0 | 350215.4177 | 517753 | 0 | 108221.9208 | 533584.3405 | 0 | 1237966.8308 | 0 | 0 | 0 | 0 | 0 | 0 | 0 | 0 | 0 | 0 | 0 | 0 | 0 | 0 | 0 | 0 | 0 | -59315.6615 | 0 | 0
2016-02-10 | 0 | 0 | 0 | 0 | 296926.245 | 41937.6724 | 529194 | 0 | 0 | 533584.3405 | 0 | 1047636.7482 | 0 | 0 | 0 | 0 | 0 | 0 | 0 | 0 | 0 | 0 | 0 | 0 | 190330.0826 | 0 | 0 | 0 | 0 | 0 | 0 | 0
2016-02-10 01:00 | 0 | 0 | 0 | 0 | 415059.8917 | 0 | 530973 | 0 | 115913.1083 | 417671.2322 | 0 | 1047636.7482 | 0 | 0 | 0 | 0 | 0 | 0 | 0 | 0 | 0 | 0 | 0 | 0 | 0 | 0 | 0 | 0 | 0 | 0 | 0 | 0
2016-02-10 02:00 | 0 | 0 | 0 | 0 | 331910.9174 | 0 | 522241 | 0 | 0 | 417671.2322 | 0 | 857306.6656 | 0 | 0 | 0 | 0 | 0 | 0 | 0 | 0 | 0 | 0 | 0 | 0 | 190330.0826 | 0 | 0 | 0 | 0 | 0 | 0 | 0
2016-02-10 03:00 | 0 | 0 | 0 | 0 | 387827.8917 | 0 | 503741 | 0 | 115913.1083 | 301758.1239 | 0 | 857306.6656 | 0 | 0 | 0 | 0 | 0 | 0 | 0 | 0 | 0 | 0 | 0 | 0 | 0 | 0 | 0 | 0 | 0 | 0 | 0 | 0
2016-02-10 04:00 | 0 | 0 | 0 | 0 | 482147 | 0 | 482147 | 0 | 0 | 301758.1239 | 0 | 857306.6656 | 0 | 0 | 0 | 0 | 0 | 0 | 0 | 0 | 0 | 0 | 0 | 0 | 0 | 0 | 0 | 0 | 0 | 0 | 0 | 0
2016-02-10 05:00 | 0 | 0 | 0 | 0 | 464778 | 0 | 464778 | 0 | 0 | 301758.1239 | 0 | 857306.6656 | 0 | 0 | 0 | 0 | 0 | 0 | 0 | 0 | 0 | 0 | 0 | 0 | 0 | 0 | 0 | 0 | 0 | 0 | 0 | 0
2016-02-10 06:00 | 0 | 0 | 0 | 0 | 262249.9174 | 0 | 452580 | 0 | 0 | 301758.1239 | 0 | 666976.583 | 0 | 0 | 0 | 0 | 0 | 0 | 0 | 0 | 0 | 0 | 0 | 0 | 190330.0826 | 0 | 0 | 0 | 0 | 0 | 0 | 0
2016-02-10 07:00 | 0 | 0 | 0 | 0 | 329681.8917 | 0 | 445595 | 0 | 115913.1083 | 185845.0156 | 0 | 666976.583 | 0 | 0 | 0 | 0 | 0 | 0 | 0 | 0 | 0 | 0 | 0 | 0 | 0 | 0 | 0 | 0 | 0 | 0 | 0 | 0
2016-02-10 08:00 | 0 | 0 | 0 | 0 | 444200 | 0 | 444200 | 0 | 0 | 185845.0156 | 0 | 666976.583 | 0 | 0 | 0 | 0 | 0 | 0 | 0 | 0 | 0 | 0 | 0 | 0 | 0 | 0 | 0 | 0 | 0 | 0 | 0 | 0
2016-02-10 09:00 | 0 | 0 | 0 | 0 | 379612.0927 | 0 | 449544 | 0 | 69931.9073 | 115913.1083 | 0 | 666976.583 | 0 | 0 | 0 | 0 | 0 | 0 | 0 | 0 | 0 | 0 | 0 | 0 | 0 | 0 | 0 | 0 | 0 | 0 | 0 | 0
2016-02-10 10:00 | 0 | 0 | 0 | 0 | 466577 | 0 | 466577 | 0 | 0 | 115913.1083 | 0 | 666976.583 | 0 | 0 | 0 | 0 | 0 | 0 | 0 | 0 | 0 | 0 | 0 | 0 | 0 | 0 | 0 | 0 | 0 | 0 | 0 | 0
2016-02-10 11:00 | 0 | 0 | 0 | 0 | 500684 | 0 | 500684 | 0 | 0 | 115913.1083 | 0 | 666976.583 | 0 | 0 | 0 | 0 | 0 | 0 | 0 | 0 | 0 | 0 | 0 | 0 | 0 | 0 | 0 | 0 | 0 | 0 | 0 | 0
2016-02-10 12:00 | 0 | 0 | 0 | 0 | 531402 | 0 | 531402 | 0 | 0 | 115913.1083 | 0 | 666976.583 | 0 | 0 | 0 | 0 | 0 | 0 | 0 | 0 | 0 | 0 | 0 | 0 | 0 | 0 | 0 | 0 | 0 | 0 | 0 | 0
2016-02-10 13:00 | 0 | 0 | 0 | 0 | 421581.8041 | 275.0876 | 537770 | 0 | 115913.1083 | 0 | 0 | 666976.583 | 0 | 0 | 0 | 0 | 0 | 0 | 0 | 0 | 0 | 0 | 0 | 0 | 0 | 0 | 0 | 0 | 0 | 0 | 0 | 0
2016-02-10 14:00 | 0 | 0 | 0 | 0 | 349591.9245 | 181590.0755 | 531182 | 0 | 0 | 0 | 0 | 666976.583 | 0 | 0 | 0 | 0 | 0 | 0 | 0 | 0 | 0 | 0 | 0 | 0 | 0 | 0 | 0 | 0 | 0 | 0 | 0 | 0
2016-02-10 15:00 | 0 | 0 | 0 | 0 | 0 | 619598.9121 | 523892 | 0 | 0 | 0 | 0 | 731004.3764 | 0 | 0 | 0 | 0 | 31679.1187 | 0 | 0 | 0 | 0 | 0 | 0 | 64027.7934 | 0 | 0 | 0 | 0 | 0 | 31679.1187 | 0 | 0
2016-02-10 16:00 | 0 | 0 | 0 | 0 | 0 | 674660.6773 | 511822 | 115913.1083 | 0 | 115913.1083 | 0 | 795032.1698 | 0 | 0 | 0 | 0 | 14576.8942 | 0 | 0 | 0 | 0 | 0 | 0 | 64027.7934 | 0 | 0 | 0 | 0 | 0 | -17102.2245 | 0 | 0
2016-02-10 17:00 | 0 | 0 | 0 | 0 | 0 | 663414.9405 | 499374 | 114590.0414 | 0 | 230503.1497 | 0 | 859059.9633 | 0 | 0 | 0 | 0 | 0 | 0 | 0 | 0 | 0 | 0 | 0 | 64027.7934 | 0 | 0 | 0 | 0 | 0 | -14576.8942 | 0 | 0
2016-02-10 18:00 | 0 | 0 | 0 | 0 | 0 | 632161.9956 | 492133 | 76001.2022 | 0 | 306504.3518 | 0 | 923087.7567 | 0 | 0 | 0 | 0 | 0 | 0 | 0 | 0 | 0 | 0 | 0 | 64027.7934 | 0 | 0 | 0 | 0 | 0 | 0 | 0 | 0
2016-02-10 19:00 | 0 | 0 | 0 | 0 | 0 | 617739.37 | 486135 | 67576.5766 | 0 | 374080.9285 | 0 | 987115.5501 | 0 | 0 | 0 | 0 | 0 | 0 | 0 | 0 | 0 | 0 | 0 | 64027.7934 | 0 | 0 | 0 | 0 | 0 | 0 | 0 | 0
2016-02-10 20:00 | 0 | 0 | 0 | 0 | 0 | 628711.0121 | 483900 | 21467.5572 | 0 | 395548.4856 | 0 | 1051143.3435 | 0 | 0 | 0 | 0 | 59315.6615 | 0 | 0 | 0 | 0 | 0 | 0 | 64027.7934 | 0 | 0 | 0 | 0 | 0 | 59315.6615 | 0 | 0
2016-02-10 21:00 | 0 | 0 | 0 | 0 | 0 | 648186.5943 | 485523 | 115913.1083 | 0 | 511461.5939 | 0 | 1115171.1369 | 0 | 0 | 0 | 0 | 42038.3541 | 0 | 0 | 0 | 0 | 0 | 0 | 64027.7934 | 0 | 0 | 0 | 0 | 0 | -17277.3074 | 0 | 0
2016-02-10 22:00 | 0 | 0 | 0 | 0 | 0 | 607669.0206 | 497609 | 28754.9197 | 0 | 540216.5137 | 0 | 1179198.9303 | 0 | 0 | 0 | 0 | 59315.6615 | 0 | 0 | 0 | 0 | 0 | 0 | 64027.7934 | 0 | 0 | 0 | 0 | 0 | 17277.3074 | 0 | 0
2016-02-10 23:00 | 0 | 0 | 0 | 0 | 0 | 352141.9331 | 518119 | 0 | 76564.0804 | 463652.4332 | 0 | 1149101.6054 | 0 | 0 | 0 | 0 | 0 | 0 | 0 | 0 | 0 | 0 | 0 | 0 | 30097.3249 | 0 | 0 | 0 | 0 | -59315.6615 | 0 | 0
2016-02-11 | 0 | 0 | 0 | 0 | 483882.7684 | 47015.2316 | 530898 | 0 | 0 | 463652.4332 | 0 | 1149101.6054 | 0 | 0 | 0 | 0 | 0 | 0 | 0 | 0 | 0 | 0 | 0 | 0 | 0 | 0 | 0 | 0 | 0 | 0 | 0 | 0
2016-02-11 01:00 | 0 | 0 | 0 | 0 | 417206.8917 | 0 | 533120 | 0 | 115913.1083 | 347739.3249 | 0 | 1149101.6054 | 0 | 0 | 0 | 0 | 0 | 0 | 0 | 0 | 0 | 0 | 0 | 0 | 0 | 0 | 0 | 0 | 0 | 0 | 0 | 0
2016-02-11 02:00 | 0 | 0 | 0 | 0 | 525973 | 0 | 525973 | 0 | 0 | 347739.3249 | 0 | 1149101.6054 | 0 | 0 | 0 | 0 | 0 | 0 | 0 | 0 | 0 | 0 | 0 | 0 | 0 | 0 | 0 | 0 | 0 | 0 | 0 | 0
2016-02-11 03:00 | 0 | 0 | 0 | 0 | 508875 | 0 | 508875 | 0 | 0 | 347739.3249 | 0 | 1149101.6054 | 0 | 0 | 0 | 0 | 0 | 0 | 0 | 0 | 0 | 0 | 0 | 0 | 0 | 0 | 0 | 0 | 0 | 0 | 0 | 0
2016-02-11 04:00 | 0 | 0 | 0 | 0 | 486593 | 0 | 486593 | 0 | 0 | 347739.3249 | 0 | 1149101.6054 | 0 | 0 | 0 | 0 | 0 | 0 | 0 | 0 | 0 | 0 | 0 | 0 | 0 | 0 | 0 | 0 | 0 | 0 | 0 | 0
2016-02-11 05:00 | 0 | 0 | 0 | 0 | 162356.8091 | 0 | 468600 | 0 | 115913.1083 | 231826.2166 | 0 | 958771.5228 | 0 | 0 | 0 | 0 | 0 | 0 | 0 | 0 | 0 | 0 | 0 | 0 | 190330.0826 | 0 | 0 | 0 | 0 | 0 | 0 | 0
2016-02-11 06:00 | 0 | 0 | 0 | 0 | 457292 | 0 | 457292 | 0 | 0 | 231826.2166 | 0 | 958771.5228 | 0 | 0 | 0 | 0 | 0 | 0 | 0 | 0 | 0 | 0 | 0 | 0 | 0 | 0 | 0 | 0 | 0 | 0 | 0 | 0
2016-02-11 07:00 | 0 | 0 | 0 | 0 | 449932 | 0 | 449932 | 0 | 0 | 231826.2166 | 0 | 958771.5228 | 0 | 0 | 0 | 0 | 0 | 0 | 0 | 0 | 0 | 0 | 0 | 0 | 0 | 0 | 0 | 0 | 0 | 0 | 0 | 0
2016-02-11 08:00 | 0 | 0 | 0 | 0 | 447546 | 0 | 447546 | 0 | 0 | 231826.2166 | 0 | 958771.5228 | 0 | 0 | 0 | 0 | 0 | 0 | 0 | 0 | 0 | 0 | 0 | 0 | 0 | 0 | 0 | 0 | 0 | 0 | 0 | 0
2016-02-11 09:00 | 0 | 0 | 0 | 0 | 145123.8091 | 0 | 451367 | 0 | 115913.1083 | 115913.1083 | 0 | 768441.4402 | 0 | 0 | 0 | 0 | 0 | 0 | 0 | 0 | 0 | 0 | 0 | 0 | 190330.0826 | 0 | 0 | 0 | 0 | 0 | 0 | 0
2016-02-11 10:00 | 0 | 0 | 0 | 0 | 468521 | 0 | 468521 | 0 | 0 | 115913.1083 | 0 | 768441.4402 | 0 | 0 | 0 | 0 | 0 | 0 | 0 | 0 | 0 | 0 | 0 | 0 | 0 | 0 | 0 | 0 | 0 | 0 | 0 | 0
2016-02-11 11:00 | 0 | 0 | 0 | 0 | 502753 | 0 | 502753 | 0 | 0 | 115913.1083 | 0 | 768441.4402 | 0 | 0 | 0 | 0 | 0 | 0 | 0 | 0 | 0 | 0 | 0 | 0 | 0 | 0 | 0 | 0 | 0 | 0 | 0 | 0
2016-02-11 12:00 | 0 | 0 | 0 | 0 | 530737 | 0 | 530737 | 0 | 0 | 115913.1083 | 0 | 768441.4402 | 0 | 0 | 0 | 0 | 0 | 0 | 0 | 0 | 0 | 0 | 0 | 0 | 0 | 0 | 0 | 0 | 0 | 0 | 0 | 0
2016-02-11 13:00 | 0 | 0 | 0 | 0 | 416966.3995 | 328.4922 | 533208 | 0 | 115913.1083 | 0 | 0 | 768441.4402 | 0 | 0 | 0 | 0 | 0 | 0 | 0 | 0 | 0 | 0 | 0 | 0 | 0 | 0 | 0 | 0 | 0 | 0 | 0 | 0
2016-02-11 14:00 | 0 | 0 | 0 | 0 | 332303.0832 | 191004.9168 | 523308 | 0 | 0 | 0 | 0 | 768441.4402 | 0 | 0 | 0 | 0 | 0 | 0 | 0 | 0 | 0 | 0 | 0 | 0 | 0 | 0 | 0 | 0 | 0 | 0 | 0 | 0
2016-02-11 15:00 | 0 | 0 | 0 | 0 | 0 | 594545.5656 | 512717 | 0 | 0 | 0 | 0 | 832469.2336 | 0 | 0 | 0 | 0 | 17800.7722 | 0 | 0 | 0 | 0 | 0 | 0 | 64027.7934 | 0 | 0 | 0 | 0 | 0 | 17800.7722 | 0 | 0
2016-02-11 16:00 | 0 | 0 | 0 | 0 | 0 | 654539.4497 | 499570 | 108742.4285 | 0 | 108742.4285 | 0 | 896497.027 | 0 | 0 | 0 | 0 | 0 | 0 | 0 | 0 | 0 | 0 | 0 | 64027.7934 | 0 | 0 | 0 | 0 | 0 | -17800.7722 | 0 | 0
2016-02-11 17:00 | 0 | 0 | 0 | 0 | 0 | 654646.9136 | 487907 | 73321.7501 | 0 | 182064.1786 | 0 | 960524.8205 | 0 | 0 | 0 | 0 | 29390.3701 | 0 | 0 | 0 | 0 | 0 | 0 | 64027.7934 | 0 | 0 | 0 | 0 | 0 | 29390.3701 | 0 | 0
2016-02-11 18:00 | 0 | 0 | 0 | 0 | 0 | 629950.5316 | 479400 | 115913.1083 | 0 | 297977.2869 | 0 | 1024552.6139 | 0 | 0 | 0 | 0 | 0 | 0 | 0 | 0 | 0 | 0 | 0 | 64027.7934 | 0 | 0 | 0 | 0 | 0 | -29390.3701 | 0 | 0
2016-02-11 19:00 | 0 | 0 | 0 | 0 | 0 | 615679.5343 | 473142 | 78509.7409 | 0 | 376487.0278 | 0 | 1088580.4073 | 0 | 0 | 0 | 0 | 0 | 0 | 0 | 0 | 0 | 0 | 0 | 64027.7934 | 0 | 0 | 0 | 0 | 0 | 0 | 0 | 0
2016-02-11 20:00 | 0 | 0 | 0 | 0 | 0 | 624447.3643 | 469165 | 91254.5709 | 0 | 467741.5987 | 0 | 1152608.2007 | 0 | 0 | 0 | 0 | 0 | 0 | 0 | 0 | 0 | 0 | 0 | 64027.7934 | 0 | 0 | 0 | 0 | 0 | 0 | 0 | 0
2016-02-11 21:00 | 0 | 0 | 0 | 0 | 0 | 641826.8057 | 471140 | 90711.0592 | 0 | 558452.6579 | 0 | 1216635.9941 | 0 | 0 | 0 | 0 | 15947.953 | 0 | 0 | 0 | 0 | 0 | 0 | 64027.7934 | 0 | 0 | 0 | 0 | 0 | 15947.953 | 0 | 0
2016-02-11 22:00 | 0 | 0 | 0 | 0 | 0 | 589193.5019 | 481798 | 0 | 0 | 558452.6579 | 0 | 1280663.7876 | 0 | 0 | 0 | 0 | 59315.6615 | 0 | 0 | 0 | 0 | 0 | 0 | 64027.7934 | 0 | 0 | 0 | 0 | 0 | 43367.7085 | 0 | 0
2016-02-11 23:00 | 0 | 0 | 0 | 0 | 0 | 338101.1233 | 501780 | 0 | 0 | 558452.6579 | 0 | 1176300.5724 | 0 | 0 | 0 | 0 | 0 | 0 | 0 | 0 | 0 | 0 | 0 | 0 | 104363.2152 | 0 | 0 | 0 | 0 | -59315.6615 | 0 | 0
2016-02-12 | 0 | 0 | 0 | 0 | 238496.3031 | 34602.2994 | 515314 | 0 | 115913.1083 | 442539.5496 | 0 | 1049998.2832 | 0 | 0 | 0 | 0 | 0 | 0 | 0 | 0 | 0 | 0 | 0 | 64027.7934 | 190330.0826 | 0 | 0 | 0 | 0 | 0 | 0 | 0
2016-02-12 01:00 | 0 | 0 | 0 | 0 | 452314.7162 | 0 | 517658 | 0 | 0 | 442539.5496 | 0 | 984654.9994 | 0 | 0 | 0 | 0 | 0 | 0 | 0 | 0 | 0 | 0 | 0 | 0 | 65343.2838 | 0 | 0 | 0 | 0 | 0 | 0 | 0
2016-02-12 02:00 | 0 | 0 | 0 | 0 | 435919.0775 | 0 | 510551 | 0 | 115913.1083 | 326626.4413 | 0 | 966620.5237 | 0 | 0 | 0 | 0 | 59315.6615 | 0 | 0 | 0 | 0 | 0 | 0 | 0 | 18034.4757 | 0 | 0 | 0 | 0 | 59315.6615 | 0 | 0
2016-02-12 03:00 | 0 | 0 | 0 | 0 | 407421.0266 | 0 | 492901 | 0 | 0 | 326626.4413 | 0 | 940456.2118 | 0 | 0 | 0 | 0 | 0 | 0 | 0 | 0 | 0 | 0 | 0 | 0 | 26164.3119 | 0 | 0 | 0 | 0 | -59315.6615 | 0 | 0
2016-02-12 04:00 | 0 | 0 | 0 | 0 | 381714.242 | 0 | 471644 | 0 | 0 | 326626.4413 | 0 | 791210.7923 | 0 | 0 | 0 | 0 | 59315.6615 | 0 | 0 | 0 | 0 | 0 | 0 | 0 | 149245.4195 | 0 | 0 | 0 | 0 | 59315.6615 | 0 | 0
2016-02-12 05:00 | 0 | 0 | 0 | 0 | 371982.4538 | 0 | 451818 | 0 | 0 | 326626.4413 | 0 | 770690.9076 | 0 | 0 | 0 | 0 | 0 | 0 | 0 | 0 | 0 | 0 | 0 | 0 | 20519.8847 | 0 | 0 | 0 | 0 | -59315.6615 | 0 | 0
2016-02-12 06:00 | 0 | 0 | 0 | 0 | 132496.8091 | 0 | 438740 | 0 | 115913.1083 | 210713.333 | 0 | 580360.825 | 0 | 0 | 0 | 0 | 0 | 0 | 0 | 0 | 0 | 0 | 0 | 0 | 190330.0826 | 0 | 0 | 0 | 0 | 0 | 0 | 0
2016-02-12 07:00 | 0 | 0 | 0 | 0 | 416166.1375 | 0 | 430656 | 0 | 0 | 210713.333 | 0 | 565870.9626 | 0 | 0 | 0 | 0 | 0 | 0 | 0 | 0 | 0 | 0 | 0 | 0 | 14489.8625 | 0 | 0 | 0 | 0 | 0 | 0 | 0
2016-02-12 08:00 | 0 | 0 | 0 | 0 | 331805.7753 | 0 | 426606 | 0 | 94800.2247 | 115913.1083 | 0 | 565870.9626 | 0 | 0 | 0 | 0 | 0 | 0 | 0 | 0 | 0 | 0 | 0 | 0 | 0 | 0 | 0 | 0 | 0 | 0 | 0 | 0
2016-02-12 09:00 | 0 | 0 | 0 | 0 | 429427 | 0 | 429427 | 0 | 0 | 115913.1083 | 0 | 565870.9626 | 0 | 0 | 0 | 0 | 0 | 0 | 0 | 0 | 0 | 0 | 0 | 0 | 0 | 0 | 0 | 0 | 0 | 0 | 0 | 0
2016-02-12 10:00 | 0 | 0 | 0 | 0 | 444187 | 0 | 444187 | 0 | 0 | 115913.1083 | 0 | 565870.9626 | 0 | 0 | 0 | 0 | 0 | 0 | 0 | 0 | 0 | 0 | 0 | 0 | 0 | 0 | 0 | 0 | 0 | 0 | 0 | 0
2016-02-12 11:00 | 0 | 0 | 0 | 0 | 475473 | 0 | 475473 | 0 | 0 | 115913.1083 | 0 | 565870.9626 | 0 | 0 | 0 | 0 | 0 | 0 | 0 | 0 | 0 | 0 | 0 | 0 | 0 | 0 | 0 | 0 | 0 | 0 | 0 | 0
2016-02-12 12:00 | 0 | 0 | 0 | 0 | 386512.8917 | 0 | 502426 | 0 | 115913.1083 | 0 | 0 | 565870.9626 | 0 | 0 | 0 | 0 | 0 | 0 | 0 | 0 | 0 | 0 | 0 | 0 | 0 | 0 | 0 | 0 | 0 | 0 | 0 | 0
2016-02-12 13:00 | 0 | 0 | 0 | 0 | 508110.5264 | 412.4736 | 508523 | 0 | 0 | 0 | 0 | 565870.9626 | 0 | 0 | 0 | 0 | 0 | 0 | 0 | 0 | 0 | 0 | 0 | 0 | 0 | 0 | 0 | 0 | 0 | 0 | 0 | 0
2016-02-12 14:00 | 0 | 0 | 0 | 0 | 332226.5964 | 174276.4036 | 506503 | 0 | 0 | 0 | 0 | 565870.9626 | 0 | 0 | 0 | 0 | 0 | 0 | 0 | 0 | 0 | 0 | 0 | 0 | 0 | 0 | 0 | 0 | 0 | 0 | 0 | 0
2016-02-12 15:00 | 0 | 0 | 0 | 0 | 0 | 594500.2491 | 502566 | 0 | 0 | 0 | 0 | 629898.756 | 0 | 0 | 0 | 0 | 27906.4557 | 0 | 0 | 0 | 0 | 0 | 0 | 64027.7934 | 0 | 0 | 0 | 0 | 0 | 27906.4557 | 0 | 0
2016-02-12 16:00 | 0 | 0 | 0 | 0 | 0 | 652199.1598 | 495536 | 115913.1083 | 0 | 115913.1083 | 0 | 693926.5494 | 0 | 0 | 0 | 0 | 4628.7138 | 0 | 0 | 0 | 0 | 0 | 0 | 64027.7934 | 0 | 0 | 0 | 0 | 0 | -23277.7419 | 0 | 0
2016-02-12 17:00 | 0 | 0 | 0 | 0 | 0 | 641224.7049 | 486750 | 95075.6252 | 0 | 210988.7335 | 0 | 757954.3428 | 0 | 0 | 0 | 0 | 0 | 0 | 0 | 0 | 0 | 0 | 0 | 64027.7934 | 0 | 0 | 0 | 0 | 0 | -4628.7138 | 0 | 0
2016-02-12 18:00 | 0 | 0 | 0 | 0 | 0 | 618966.601 | 481045 | 73893.8076 | 0 | 284882.5411 | 0 | 821982.1362 | 0 | 0 | 0 | 0 | 0 | 0 | 0 | 0 | 0 | 0 | 0 | 64027.7934 | 0 | 0 | 0 | 0 | 0 | 0 | 0 | 0
2016-02-12 19:00 | 0 | 0 | 0 | 0 | 0 | 608208.1911 | 477507 | 66673.3977 | 0 | 351555.9388 | 0 | 886009.9296 | 0 | 0 | 0 | 0 | 0 | 0 | 0 | 0 | 0 | 0 | 0 | 64027.7934 | 0 | 0 | 0 | 0 | 0 | 0 | 0 | 0
2016-02-12 20:00 | 0 | 0 | 0 | 0 | 0 | 619121.7439 | 475470 | 79623.9505 | 0 | 431179.8893 | 0 | 950037.7231 | 0 | 0 | 0 | 0 | 0 | 0 | 0 | 0 | 0 | 0 | 0 | 64027.7934 | 0 | 0 | 0 | 0 | 0 | 0 | 0 | 0
2016-02-12 21:00 | 0 | 0 | 0 | 0 | 0 | 636653.034 | 475511 | 87523.6467 | 0 | 518703.536 | 0 | 1014065.5165 | 0 | 0 | 0 | 0 | 9590.5939 | 0 | 0 | 0 | 0 | 0 | 0 | 64027.7934 | 0 | 0 | 0 | 0 | 0 | 9590.5939 | 0 | 0
2016-02-12 22:00 | 0 | 0 | 0 | 0 | 0 | 594339.861 | 480587 | 0 | 0 | 518703.536 | 0 | 1078093.3099 | 0 | 0 | 0 | 0 | 59315.6615 | 0 | 0 | 0 | 0 | 0 | 0 | 64027.7934 | 0 | 0 | 0 | 0 | 0 | 49725.0676 | 0 | 0
2016-02-12 23:00 | 0 | 0 | 0 | 0 | 0 | 388224.0802 | 492585 | 0 | 0 | 518703.536 | 0 | 1033048.0516 | 0 | 0 | 0 | 0 | 0 | 0 | 0 | 0 | 0 | 0 | 0 | 0 | 45045.2582 | 0 | 0 | 0 | 0 | -59315.6615 | 0 | 0
2016-02-13 | 0 | 0 | 0 | 0 | 197129.2338 | 60464.3687 | 499809 | 0 | 115913.1083 | 402790.4277 | 0 | 906745.7625 | 0 | 0 | 0 | 0 | 0 | 0 | 0 | 0 | 0 | 0 | 0 | 64027.7934 | 190330.0826 | 0 | 0 | 0 | 0 | 0 | 0 | 0
2016-02-13 01:00 | 0 | 0 | 0 | 0 | 498730.9787 | 0.021289 | 498731 | 0 | 0 | 402790.4277 | 0 | 906745.7625 | 0 | 0 | 0 | 0 | 0 | 0 | 0 | 0 | 0 | 0 | 0 | 0 | 0 | 0 | 0 | 0 | 0 | 0 | 0 | 0
2016-02-13 02:00 | 0 | 0 | 0 | 0 | 376006.8917 | 0 | 491920 | 0 | 115913.1083 | 286877.3194 | 0 | 906745.7625 | 0 | 0 | 0 | 0 | 0 | 0 | 0 | 0 | 0 | 0 | 0 | 0 | 0 | 0 | 0 | 0 | 0 | 0 | 0 | 0
2016-02-13 03:00 | 0 | 0 | 0 | 0 | 479170 | 0 | 479170 | 0 | 0 | 286877.3194 | 0 | 906745.7625 | 0 | 0 | 0 | 0 | 0 | 0 | 0 | 0 | 0 | 0 | 0 | 0 | 0 | 0 | 0 | 0 | 0 | 0 | 0 | 0
2016-02-13 04:00 | 0 | 0 | 0 | 0 | 462280 | 0 | 462280 | 0 | 0 | 286877.3194 | 0 | 906745.7625 | 0 | 0 | 0 | 0 | 0 | 0 | 0 | 0 | 0 | 0 | 0 | 0 | 0 | 0 | 0 | 0 | 0 | 0 | 0 | 0
2016-02-13 05:00 | 0 | 0 | 0 | 0 | 446151 | 0 | 446151 | 0 | 0 | 286877.3194 | 0 | 906745.7625 | 0 | 0 | 0 | 0 | 0 | 0 | 0 | 0 | 0 | 0 | 0 | 0 | 0 | 0 | 0 | 0 | 0 | 0 | 0 | 0
2016-02-13 06:00 | 0 | 0 | 0 | 0 | 127773.8091 | 0 | 434017 | 0 | 115913.1083 | 170964.211 | 0 | 716415.6799 | 0 | 0 | 0 | 0 | 0 | 0 | 0 | 0 | 0 | 0 | 0 | 0 | 190330.0826 | 0 | 0 | 0 | 0 | 0 | 0 | 0
2016-02-13 07:00 | 0 | 0 | 0 | 0 | 426569 | 0 | 426569 | 0 | 0 | 170964.211 | 0 | 716415.6799 | 0 | 0 | 0 | 0 | 0 | 0 | 0 | 0 | 0 | 0 | 0 | 0 | 0 | 0 | 0 | 0 | 0 | 0 | 0 | 0
2016-02-13 08:00 | 0 | 0 | 0 | 0 | 423312 | 0 | 423312 | 0 | 0 | 170964.211 | 0 | 716415.6799 | 0 | 0 | 0 | 0 | 0 | 0 | 0 | 0 | 0 | 0 | 0 | 0 | 0 | 0 | 0 | 0 | 0 | 0 | 0 | 0
2016-02-13 09:00 | 0 | 0 | 0 | 0 | 425077 | 0 | 425077 | 0 | 0 | 170964.211 | 0 | 716415.6799 | 0 | 0 | 0 | 0 | 0 | 0 | 0 | 0 | 0 | 0 | 0 | 0 | 0 | 0 | 0 | 0 | 0 | 0 | 0 | 0
2016-02-13 10:00 | 0 | 0 | 0 | 0 | 126127.8091 | 0 | 432371 | 0 | 115913.1083 | 55051.1027 | 0 | 526085.5973 | 0 | 0 | 0 | 0 | 0 | 0 | 0 | 0 | 0 | 0 | 0 | 0 | 190330.0826 | 0 | 0 | 0 | 0 | 0 | 0 | 0
2016-02-13 11:00 | 0 | 0 | 0 | 0 | 445669 | 0 | 445669 | 0 | 0 | 55051.1027 | 0 | 526085.5973 | 0 | 0 | 0 | 0 | 0 | 0 | 0 | 0 | 0 | 0 | 0 | 0 | 0 | 0 | 0 | 0 | 0 | 0 | 0 | 0
2016-02-13 12:00 | 0 | 0 | 0 | 0 | 462097 | 0 | 462097 | 0 | 0 | 55051.1027 | 0 | 526085.5973 | 0 | 0 | 0 | 0 | 0 | 0 | 0 | 0 | 0 | 0 | 0 | 0 | 0 | 0 | 0 | 0 | 0 | 0 | 0 | 0
2016-02-13 13:00 | 0 | 0 | 0 | 0 | 475675.4845 | 501.5155 | 476177 | 0 | 0 | 55051.1027 | 0 | 526085.5973 | 0 | 0 | 0 | 0 | 0 | 0 | 0 | 0 | 0 | 0 | 0 | 0 | 0 | 0 | 0 | 0 | 0 | 0 | 0 | 0
2016-02-13 14:00 | 0 | 0 | 0 | 0 | 155847.4814 | 138705.4361 | 484883 | 0 | 0 | 55051.1027 | 0 | 335755.5147 | 0 | 0 | 0 | 0 | 0 | 0 | 0 | 0 | 0 | 0 | 0 | 0 | 190330.0826 | 0 | 0 | 0 | 0 | 0 | 0 | 0
2016-02-13 15:00 | 0 | 0 | 0 | 0 | 0 | 516545.5679 | 485582 | 0 | 33064.2255 | 21986.8772 | 0 | 399783.3081 | 0 | 0 | 0 | 0 | 0 | 0 | 0 | 0 | 0 | 0 | 0 | 64027.7934 | 0 | 0 | 0 | 0 | 0 | 0 | 0 | 0
2016-02-13 16:00 | 0 | 0 | 0 | 0 | 0 | 611072.4465 | 480430 | 41887.1148 | 0 | 63873.992 | 0 | 463811.1015 | 0 | 0 | 0 | 0 | 24727.5384 | 0 | 0 | 0 | 0 | 0 | 0 | 64027.7934 | 0 | 0 | 0 | 0 | 0 | 24727.5384 | 0 | 0
2016-02-13 17:00 | 0 | 0 | 0 | 0 | 0 | 627067.3634 | 471854 | 115913.1083 | 0 | 179787.1003 | 0 | 527838.8949 | 0 | 0 | 0 | 0 | 0 | 0 | 0 | 0 | 0 | 0 | 0 | 64027.7934 | 0 | 0 | 0 | 0 | 0 | -24727.5384 | 0 | 0
2016-02-13 18:00 | 0 | 0 | 0 | 0 | 0 | 611836.291 | 462669 | 85139.4975 | 0 | 264926.5978 | 0 | 591866.6884 | 0 | 0 | 0 | 0 | 0 | 0 | 0 | 0 | 0 | 0 | 0 | 64027.7934 | 0 | 0 | 0 | 0 | 0 | 0 | 0 | 0
2016-02-13 19:00 | 0 | 0 | 0 | 0 | 0 | 603542.5921 | 456167 | 83347.7987 | 0 | 348274.3965 | 0 | 655894.4818 | 0 | 0 | 0 | 0 | 0 | 0 | 0 | 0 | 0 | 0 | 0 | 64027.7934 | 0 | 0 | 0 | 0 | 0 | 0 | 0 | 0
2016-02-13 20:00 | 0 | 0 | 0 | 0 | 0 | 615649.4332 | 452362 | 99259.6398 | 0 | 447534.0363 | 0 | 719922.2752 | 0 | 0 | 0 | 0 | 0 | 0 | 0 | 0 | 0 | 0 | 0 | 64027.7934 | 0 | 0 | 0 | 0 | 0 | 0 | 0 | 0
2016-02-13 21:00 | 0 | 0 | 0 | 0 | 0 | 627241.2919 | 455137 | 108076.4985 | 0 | 555610.5348 | 0 | 783950.0686 | 0 | 0 | 0 | 0 | 0 | 0 | 0 | 0 | 0 | 0 | 0 | 64027.7934 | 0 | 0 | 0 | 0 | 0 | 0 | 0 | 0
2016-02-13 22:00 | 0 | 0 | 0 | 0 | 0 | 595619.9954 | 466557 | 5719.5405 | 0 | 561330.0753 | 0 | 847977.862 | 0 | 0 | 0 | 0 | 59315.6615 | 0 | 0 | 0 | 0 | 0 | 0 | 64027.7934 | 0 | 0 | 0 | 0 | 0 | 59315.6615 | 0 | 0
2016-02-13 23:00 | 0 | 0 | 0 | 0 | 0 | 394199.7772 | 487773 | 0 | 98285.3547 | 463044.7206 | 0 | 912005.6554 | 0 | 0 | 0 | 0 | 0 | 0 | 0 | 0 | 0 | 0 | 0 | 64027.7934 | 0 | 0 | 0 | 0 | 0 | -59315.6615 | 0 | 0
2016-02-14 | 0 | 0 | 0 | 0 | 419390.7395 | 81806.2605 | 501197 | 0 | 0 | 463044.7206 | 0 | 912005.6554 | 0 | 0 | 0 | 0 | 0 | 0 | 0 | 0 | 0 | 0 | 0 | 0 | 0 | 0 | 0 | 0 | 0 | 0 | 0 | 0
2016-02-14 01:00 | 0 | 0 | 0 | 0 | 388759.0751 | 2.8166 | 504675 | 0 | 115913.1083 | 347131.6123 | 0 | 912005.6554 | 0 | 0 | 0 | 0 | 0 | 0 | 0 | 0 | 0 | 0 | 0 | 0 | 0 | 0 | 0 | 0 | 0 | 0 | 0 | 0
2016-02-14 02:00 | 0 | 0 | 0 | 0 | 501941 | 0 | 501941 | 0 | 0 | 347131.6123 | 0 | 912005.6554 | 0 | 0 | 0 | 0 | 0 | 0 | 0 | 0 | 0 | 0 | 0 | 0 | 0 | 0 | 0 | 0 | 0 | 0 | 0 | 0
2016-02-14 03:00 | 0 | 0 | 0 | 0 | 377301.8917 | 0 | 493215 | 0 | 115913.1083 | 231218.504 | 0 | 912005.6554 | 0 | 0 | 0 | 0 | 0 | 0 | 0 | 0 | 0 | 0 | 0 | 0 | 0 | 0 | 0 | 0 | 0 | 0 | 0 | 0
2016-02-14 04:00 | 0 | 0 | 0 | 0 | 478969 | 0 | 478969 | 0 | 0 | 231218.504 | 0 | 912005.6554 | 0 | 0 | 0 | 0 | 0 | 0 | 0 | 0 | 0 | 0 | 0 | 0 | 0 | 0 | 0 | 0 | 0 | 0 | 0 | 0
2016-02-14 05:00 | 0 | 0 | 0 | 0 | 464148 | 0 | 464148 | 0 | 0 | 231218.504 | 0 | 912005.6554 | 0 | 0 | 0 | 0 | 0 | 0 | 0 | 0 | 0 | 0 | 0 | 0 | 0 | 0 | 0 | 0 | 0 | 0 | 0 | 0
2016-02-14 06:00 | 0 | 0 | 0 | 0 | 263560.9174 | 0 | 453891 | 0 | 0 | 231218.504 | 0 | 721675.5728 | 0 | 0 | 0 | 0 | 0 | 0 | 0 | 0 | 0 | 0 | 0 | 0 | 190330.0826 | 0 | 0 | 0 | 0 | 0 | 0 | 0
2016-02-14 07:00 | 0 | 0 | 0 | 0 | 447242 | 0 | 447242 | 0 | 0 | 231218.504 | 0 | 721675.5728 | 0 | 0 | 0 | 0 | 0 | 0 | 0 | 0 | 0 | 0 | 0 | 0 | 0 | 0 | 0 | 0 | 0 | 0 | 0 | 0
2016-02-14 08:00 | 0 | 0 | 0 | 0 | 443436 | 0 | 443436 | 0 | 0 | 231218.504 | 0 | 721675.5728 | 0 | 0 | 0 | 0 | 0 | 0 | 0 | 0 | 0 | 0 | 0 | 0 | 0 | 0 | 0 | 0 | 0 | 0 | 0 | 0
2016-02-14 09:00 | 0 | 0 | 0 | 0 | 442406 | 0 | 442406 | 0 | 0 | 231218.504 | 0 | 721675.5728 | 0 | 0 | 0 | 0 | 0 | 0 | 0 | 0 | 0 | 0 | 0 | 0 | 0 | 0 | 0 | 0 | 0 | 0 | 0 | 0
2016-02-14 10:00 | 0 | 0 | 0 | 0 | 256013.9174 | 0 | 446344 | 0 | 0 | 231218.504 | 0 | 531345.4903 | 0 | 0 | 0 | 0 | 0 | 0 | 0 | 0 | 0 | 0 | 0 | 0 | 190330.0826 | 0 | 0 | 0 | 0 | 0 | 0 | 0
2016-02-14 11:00 | 0 | 0 | 0 | 0 | 428526.0045 | 0 | 455950 | 0 | 27423.9955 | 203794.5085 | 0 | 531345.4903 | 0 | 0 | 0 | 0 | 0 | 0 | 0 | 0 | 0 | 0 | 0 | 0 | 0 | 0 | 0 | 0 | 0 | 0 | 0 | 0
2016-02-14 12:00 | 0 | 0 | 0 | 0 | 467682 | 0 | 467682 | 0 | 0 | 203794.5085 | 0 | 531345.4903 | 0 | 0 | 0 | 0 | 0 | 0 | 0 | 0 | 0 | 0 | 0 | 0 | 0 | 0 | 0 | 0 | 0 | 0 | 0 | 0
2016-02-14 13:00 | 0 | 0 | 0 | 0 | 361285.6719 | 623.2198 | 477822 | 0 | 115913.1083 | 87881.4002 | 0 | 531345.4903 | 0 | 0 | 0 | 0 | 0 | 0 | 0 | 0 | 0 | 0 | 0 | 0 | 0 | 0 | 0 | 0 | 0 | 0 | 0 | 0
2016-02-14 14:00 | 0 | 0 | 0 | 0 | 337984.5869 | 144747.4131 | 482732 | 0 | 0 | 87881.4002 | 0 | 531345.4903 | 0 | 0 | 0 | 0 | 0 | 0 | 0 | 0 | 0 | 0 | 0 | 0 | 0 | 0 | 0 | 0 | 0 | 0 | 0 | 0
2016-02-14 15:00 | 0 | 0 | 0 | 0 | 0 | 511078.296 | 480794 | 0 | 0 | 87881.4002 | 0 | 561629.7863 | 0 | 0 | 0 | 0 | 0 | 0 | 0 | 0 | 0 | 0 | 0 | 30284.296 | 0 | 0 | 0 | 0 | 0 | 0 | 0 | 0
2016-02-14 16:00 | 0 | 0 | 0 | 0 | 0 | 601676.4945 | 474300 | 63348.7011 | 0 | 151230.1013 | 0 | 625657.5797 | 0 | 0 | 0 | 0 | 0 | 0 | 0 | 0 | 0 | 0 | 0 | 64027.7934 | 0 | 0 | 0 | 0 | 0 | 0 | 0 | 0
2016-02-14 17:00 | 0 | 0 | 0 | 0 | 0 | 607214.0923 | 468035 | 75151.2989 | 0 | 226381.4002 | 0 | 689685.3731 | 0 | 0 | 0 | 0 | 0 | 0 | 0 | 0 | 0 | 0 | 0 | 64027.7934 | 0 | 0 | 0 | 0 | 0 | 0 | 0 | 0
2016-02-14 18:00 | 0 | 0 | 0 | 0 | 0 | 588554.9726 | 461079 | 63448.1791 | 0 | 289829.5794 | 0 | 753713.1665 | 0 | 0 | 0 | 0 | 0 | 0 | 0 | 0 | 0 | 0 | 0 | 64027.7934 | 0 | 0 | 0 | 0 | 0 | 0 | 0 | 0
2016-02-14 19:00 | 0 | 0 | 0 | 0 | 0 | 580326.2161 | 454990 | 61308.4226 | 0 | 351138.002 | 0 | 817740.96 | 0 | 0 | 0 | 0 | 0 | 0 | 0 | 0 | 0 | 0 | 0 | 64027.7934 | 0 | 0 | 0 | 0 | 0 | 0 | 0 | 0
2016-02-14 20:00 | 0 | 0 | 0 | 0 | 0 | 591703.439 | 453504 | 74171.6456 | 0 | 425309.6476 | 0 | 881768.7534 | 0 | 0 | 0 | 0 | 0 | 0 | 0 | 0 | 0 | 0 | 0 | 64027.7934 | 0 | 0 | 0 | 0 | 0 | 0 | 0 | 0
2016-02-14 21:00 | 0 | 0 | 0 | 0 | 0 | 604409.7499 | 457219 | 38342.7857 | 0 | 463652.4332 | 0 | 945796.5468 | 0 | 0 | 0 | 0 | 44820.1708 | 0 | 0 | 0 | 0 | 0 | 0 | 64027.7934 | 0 | 0 | 0 | 0 | 0 | 44820.1708 | 0 | 0
2016-02-14 22:00 | 0 | 0 | 0 | 0 | 0 | 547519.2841 | 468996 | 0 | 0 | 463652.4332 | 0 | 1009824.3402 | 0 | 0 | 0 | 0 | 59315.6615 | 0 | 0 | 0 | 0 | 0 | 0 | 64027.7934 | 0 | 0 | 0 | 0 | 0 | 14495.4907 | 0 | 0
2016-02-14 23:00 | 0 | 0 | 0 | 0 | 0 | 351052.9501 | 487064 | 0 | 0 | 463652.4332 | 0 | 933128.9518 | 0 | 0 | 0 | 0 | 0 | 0 | 0 | 0 | 0 | 0 | 0 | 0 | 76695.3884 | 0 | 0 | 0 | 0 | -59315.6615 | 0 | 0
2016-02-15 | 0 | 0 | 0 | 0 | 510247.7234 | 51025.07 | 497245 | 0 | 0 | 463652.4332 | 0 | 997156.7453 | 0 | 0 | 0 | 0 | 0 | 0 | 0 | 0 | 0 | 0 | 0 | 64027.7934 | 0 | 0 | 0 | 0 | 0 | 0 | 0 | 0
2016-02-15 01:00 | 0 | 0 | 0 | 0 | 380546.2287 | 4.663 | 496464 | 0 | 115913.1083 | 347739.3249 | 0 | 997156.7453 | 0 | 0 | 0 | 0 | 0 | 0 | 0 | 0 | 0 | 0 | 0 | 0 | 0 | 0 | 0 | 0 | 0 | 0 | 0 | 0
2016-02-15 02:00 | 0 | 0 | 0 | 0 | 487759 | 0 | 487759 | 0 | 0 | 347739.3249 | 0 | 997156.7453 | 0 | 0 | 0 | 0 | 0 | 0 | 0 | 0 | 0 | 0 | 0 | 0 | 0 | 0 | 0 | 0 | 0 | 0 | 0 | 0
2016-02-15 03:00 | 0 | 0 | 0 | 0 | 473863 | 0 | 473863 | 0 | 0 | 347739.3249 | 0 | 997156.7453 | 0 | 0 | 0 | 0 | 0 | 0 | 0 | 0 | 0 | 0 | 0 | 0 | 0 | 0 | 0 | 0 | 0 | 0 | 0 | 0
2016-02-15 04:00 | 0 | 0 | 0 | 0 | 456247 | 0 | 456247 | 0 | 0 | 347739.3249 | 0 | 997156.7453 | 0 | 0 | 0 | 0 | 0 | 0 | 0 | 0 | 0 | 0 | 0 | 0 | 0 | 0 | 0 | 0 | 0 | 0 | 0 | 0
2016-02-15 05:00 | 0 | 0 | 0 | 0 | 132327.8091 | 0 | 438571 | 0 | 115913.1083 | 231826.2166 | 0 | 806826.6627 | 0 | 0 | 0 | 0 | 0 | 0 | 0 | 0 | 0 | 0 | 0 | 0 | 190330.0826 | 0 | 0 | 0 | 0 | 0 | 0 | 0
2016-02-15 06:00 | 0 | 0 | 0 | 0 | 426178 | 0 | 426178 | 0 | 0 | 231826.2166 | 0 | 806826.6627 | 0 | 0 | 0 | 0 | 0 | 0 | 0 | 0 | 0 | 0 | 0 | 0 | 0 | 0 | 0 | 0 | 0 | 0 | 0 | 0
2016-02-15 07:00 | 0 | 0 | 0 | 0 | 418030 | 0 | 418030 | 0 | 0 | 231826.2166 | 0 | 806826.6627 | 0 | 0 | 0 | 0 | 0 | 0 | 0 | 0 | 0 | 0 | 0 | 0 | 0 | 0 | 0 | 0 | 0 | 0 | 0 | 0
2016-02-15 08:00 | 0 | 0 | 0 | 0 | 413802 | 0 | 413802 | 0 | 0 | 231826.2166 | 0 | 806826.6627 | 0 | 0 | 0 | 0 | 0 | 0 | 0 | 0 | 0 | 0 | 0 | 0 | 0 | 0 | 0 | 0 | 0 | 0 | 0 | 0
2016-02-15 09:00 | 0 | 0 | 0 | 0 | 109776.8091 | 0 | 416020 | 0 | 115913.1083 | 115913.1083 | 0 | 616496.5801 | 0 | 0 | 0 | 0 | 0 | 0 | 0 | 0 | 0 | 0 | 0 | 0 | 190330.0826 | 0 | 0 | 0 | 0 | 0 | 0 | 0
2016-02-15 10:00 | 0 | 0 | 0 | 0 | 426241 | 0 | 426241 | 0 | 0 | 115913.1083 | 0 | 616496.5801 | 0 | 0 | 0 | 0 | 0 | 0 | 0 | 0 | 0 | 0 | 0 | 0 | 0 | 0 | 0 | 0 | 0 | 0 | 0 | 0
2016-02-15 11:00 | 0 | 0 | 0 | 0 | 448824 | 0 | 448824 | 0 | 0 | 115913.1083 | 0 | 616496.5801 | 0 | 0 | 0 | 0 | 0 | 0 | 0 | 0 | 0 | 0 | 0 | 0 | 0 | 0 | 0 | 0 | 0 | 0 | 0 | 0
2016-02-15 12:00 | 0 | 0 | 0 | 0 | 472250 | 0 | 472250 | 0 | 0 | 115913.1083 | 0 | 616496.5801 | 0 | 0 | 0 | 0 | 0 | 0 | 0 | 0 | 0 | 0 | 0 | 0 | 0 | 0 | 0 | 0 | 0 | 0 | 0 | 0
2016-02-15 13:00 | 0 | 0 | 0 | 0 | 179611.3557 | 783.4533 | 486638 | 0 | 115913.1083 | 0 | 0 | 426166.4975 | 0 | 0 | 0 | 0 | 0 | 0 | 0 | 0 | 0 | 0 | 0 | 0 | 190330.0826 | 0 | 0 | 0 | 0 | 0 | 0 | 0
2016-02-15 14:00 | 0 | 0 | 0 | 0 | 302762.8975 | 192649.1025 | 495412 | 0 | 0 | 0 | 0 | 426166.4975 | 0 | 0 | 0 | 0 | 0 | 0 | 0 | 0 | 0 | 0 | 0 | 0 | 0 | 0 | 0 | 0 | 0 | 0 | 0 | 0
2016-02-15 15:00 | 0 | 0 | 0 | 0 | 0 | 573986.7278 | 501301 | 0 | 0 | 0 | 0 | 490194.2909 | 0 | 0 | 0 | 0 | 8657.9344 | 0 | 0 | 0 | 0 | 0 | 0 | 64027.7934 | 0 | 0 | 0 | 0 | 0 | 8657.9344 | 0 | 0
2016-02-15 16:00 | 0 | 0 | 0 | 0 | 0 | 648886.1633 | 502221 | 91295.3042 | 0 | 91295.3042 | 0 | 554222.0843 | 0 | 0 | 0 | 0 | 0 | 0 | 0 | 0 | 0 | 0 | 0 | 64027.7934 | 0 | 0 | 0 | 0 | 0 | -8657.9344 | 0 | 0
2016-02-15 17:00 | 0 | 0 | 0 | 0 | 0 | 648872.6181 | 499362 | 26167.1632 | 0 | 117462.4674 | 0 | 618249.8777 | 0 | 0 | 0 | 0 | 59315.6615 | 0 | 0 | 0 | 0 | 0 | 0 | 64027.7934 | 0 | 0 | 0 | 0 | 0 | 59315.6615 | 0 | 0
2016-02-15 18:00 | 0 | 0 | 0 | 0 | 0 | 628676.4289 | 495186 | 115913.1083 | 0 | 233375.5757 | 0 | 682277.6711 | 0 | 0 | 0 | 0 | 12865.1887 | 0 | 0 | 0 | 0 | 0 | 0 | 64027.7934 | 0 | 0 | 0 | 0 | 0 | -46450.4728 | 0 | 0
2016-02-15 19:00 | 0 | 0 | 0 | 0 | 0 | 618818.8811 | 490387 | 77269.2764 | 0 | 310644.8521 | 0 | 746305.4646 | 0 | 0 | 0 | 0 | 0 | 0 | 0 | 0 | 0 | 0 | 0 | 64027.7934 | 0 | 0 | 0 | 0 | 0 | -12865.1887 | 0 | 0
2016-02-15 20:00 | 0 | 0 | 0 | 0 | 0 | 631538.7966 | 486695 | 80816.0031 | 0 | 391460.8552 | 0 | 810333.258 | 0 | 0 | 0 | 0 | 0 | 0 | 0 | 0 | 0 | 0 | 0 | 64027.7934 | 0 | 0 | 0 | 0 | 0 | 0 | 0 | 0
2016-02-15 21:00 | 0 | 0 | 0 | 0 | 0 | 658104.8906 | 487005 | 107072.0972 | 0 | 498532.9524 | 0 | 874361.0514 | 0 | 0 | 0 | 0 | 0 | 0 | 0 | 0 | 0 | 0 | 0 | 64027.7934 | 0 | 0 | 0 | 0 | 0 | 0 | 0 | 0
2016-02-15 22:00 | 0 | 0 | 0 | 0 | 0 | 635672.228 | 494230 | 18098.773 | 0 | 516631.7255 | 0 | 938388.8448 | 0 | 0 | 0 | 0 | 59315.6615 | 0 | 0 | 0 | 0 | 0 | 0 | 64027.7934 | 0 | 0 | 0 | 0 | 0 | 59315.6615 | 0 | 0
2016-02-15 23:00 | 0 | 0 | 0 | 0 | 73879.2962 | 436414.8357 | 505582 | 0 | 0 | 516631.7255 | 0 | 1002416.6382 | 0 | 0 | 0 | 0 | 0 | 0 | 0 | 0 | 0 | 0 | 0 | 64027.7934 | 0 | 0 | 0 | 0 | 0 | -59315.6615 | 0 | 0
2016-02-16 | 0 | 0 | 0 | 0 | 333061.7153 | 61600.1764 | 510575 | 0 | 115913.1083 | 400718.6172 | 0 | 1002416.6382 | 0 | 0 | 0 | 0 | 0 | 0 | 0 | 0 | 0 | 0 | 0 | 0 | 0 | 0 | 0 | 0 | 0 | 0 | 0 | 0
2016-02-16 01:00 | 0 | 0 | 0 | 0 | 506673.79 | 11.21 | 506685 | 0 | 0 | 400718.6172 | 0 | 1002416.6382 | 0 | 0 | 0 | 0 | 0 | 0 | 0 | 0 | 0 | 0 | 0 | 0 | 0 | 0 | 0 | 0 | 0 | 0 | 0 | 0
2016-02-16 02:00 | 0 | 0 | 0 | 0 | 376706.8917 | 0 | 492620 | 0 | 115913.1083 | 284805.5089 | 0 | 1002416.6382 | 0 | 0 | 0 | 0 | 0 | 0 | 0 | 0 | 0 | 0 | 0 | 0 | 0 | 0 | 0 | 0 | 0 | 0 | 0 | 0
2016-02-16 03:00 | 0 | 0 | 0 | 0 | 471783 | 0 | 471783 | 0 | 0 | 284805.5089 | 0 | 1002416.6382 | 0 | 0 | 0 | 0 | 0 | 0 | 0 | 0 | 0 | 0 | 0 | 0 | 0 | 0 | 0 | 0 | 0 | 0 | 0 | 0
2016-02-16 04:00 | 0 | 0 | 0 | 0 | 256202.9174 | 0 | 446533 | 0 | 0 | 284805.5089 | 0 | 812086.5556 | 0 | 0 | 0 | 0 | 0 | 0 | 0 | 0 | 0 | 0 | 0 | 0 | 190330.0826 | 0 | 0 | 0 | 0 | 0 | 0 | 0
2016-02-16 05:00 | 0 | 0 | 0 | 0 | 425067 | 0 | 425067 | 0 | 0 | 284805.5089 | 0 | 812086.5556 | 0 | 0 | 0 | 0 | 0 | 0 | 0 | 0 | 0 | 0 | 0 | 0 | 0 | 0 | 0 | 0 | 0 | 0 | 0 | 0
2016-02-16 06:00 | 0 | 0 | 0 | 0 | 293055.8917 | 0 | 408969 | 0 | 115913.1083 | 168892.4006 | 0 | 812086.5556 | 0 | 0 | 0 | 0 | 0 | 0 | 0 | 0 | 0 | 0 | 0 | 0 | 0 | 0 | 0 | 0 | 0 | 0 | 0 | 0
2016-02-16 07:00 | 0 | 0 | 0 | 0 | 398529 | 0 | 398529 | 0 | 0 | 168892.4006 | 0 | 812086.5556 | 0 | 0 | 0 | 0 | 0 | 0 | 0 | 0 | 0 | 0 | 0 | 0 | 0 | 0 | 0 | 0 | 0 | 0 | 0 | 0
2016-02-16 08:00 | 0 | 0 | 0 | 0 | 149182.6252 | 0 | 392492 | 0 | 52979.2922 | 115913.1083 | 0 | 621756.473 | 0 | 0 | 0 | 0 | 0 | 0 | 0 | 0 | 0 | 0 | 0 | 0 | 190330.0826 | 0 | 0 | 0 | 0 | 0 | 0 | 0
2016-02-16 09:00 | 0 | 0 | 0 | 0 | 393274 | 0 | 393274 | 0 | 0 | 115913.1083 | 0 | 621756.473 | 0 | 0 | 0 | 0 | 0 | 0 | 0 | 0 | 0 | 0 | 0 | 0 | 0 | 0 | 0 | 0 | 0 | 0 | 0 | 0
2016-02-16 10:00 | 0 | 0 | 0 | 0 | 404072 | 0 | 404072 | 0 | 0 | 115913.1083 | 0 | 621756.473 | 0 | 0 | 0 | 0 | 0 | 0 | 0 | 0 | 0 | 0 | 0 | 0 | 0 | 0 | 0 | 0 | 0 | 0 | 0 | 0
2016-02-16 11:00 | 0 | 0 | 0 | 0 | 430339 | 0 | 430339 | 0 | 0 | 115913.1083 | 0 | 621756.473 | 0 | 0 | 0 | 0 | 0 | 0 | 0 | 0 | 0 | 0 | 0 | 0 | 0 | 0 | 0 | 0 | 0 | 0 | 0 | 0
2016-02-16 12:00 | 0 | 0 | 0 | 0 | 458011 | 0 | 458011 | 0 | 0 | 115913.1083 | 0 | 621756.473 | 0 | 0 | 0 | 0 | 0 | 0 | 0 | 0 | 0 | 0 | 0 | 0 | 0 | 0 | 0 | 0 | 0 | 0 | 0 | 0
2016-02-16 13:00 | 0 | 0 | 0 | 0 | 352843.8363 | 994.0554 | 469751 | 0 | 115913.1083 | 0 | 0 | 621756.473 | 0 | 0 | 0 | 0 | 0 | 0 | 0 | 0 | 0 | 0 | 0 | 0 | 0 | 0 | 0 | 0 | 0 | 0 | 0 | 0
2016-02-16 14:00 | 0 | 0 | 0 | 0 | 269997.6173 | 202091.3827 | 472089 | 0 | 0 | 0 | 0 | 621756.473 | 0 | 0 | 0 | 0 | 0 | 0 | 0 | 0 | 0 | 0 | 0 | 0 | 0 | 0 | 0 | 0 | 0 | 0 | 0 | 0
2016-02-16 15:00 | 0 | 0 | 0 | 0 | 0 | 535543.7934 | 471516 | 0 | 0 | 0 | 0 | 685784.2665 | 0 | 0 | 0 | 0 | 0 | 0 | 0 | 0 | 0 | 0 | 0 | 64027.7934 | 0 | 0 | 0 | 0 | 0 | 0 | 0 | 0
2016-02-16 16:00 | 0 | 0 | 0 | 0 | 0 | 647720.9017 | 467780 | 115913.1083 | 0 | 115913.1083 | 0 | 749812.0599 | 0 | 0 | 0 | 0 | 0 | 0 | 0 | 0 | 0 | 0 | 0 | 64027.7934 | 0 | 0 | 0 | 0 | 0 | 0 | 0 | 0
2016-02-16 17:00 | 0 | 0 | 0 | 0 | 0 | 526122.7934 | 462095 | 0 | 0 | 115913.1083 | 0 | 813839.8533 | 0 | 0 | 0 | 0 | 0 | 0 | 0 | 0 | 0 | 0 | 0 | 64027.7934 | 0 | 0 | 0 | 0 | 0 | 0 | 0 | 0
2016-02-16 18:00 | 0 | 0 | 0 | 0 | 0 | 648206.9719 | 457704 | 115913.1083 | 0 | 231826.2166 | 0 | 877867.6467 | 0 | 0 | 0 | 0 | 10562.0702 | 0 | 0 | 0 | 0 | 0 | 0 | 64027.7934 | 0 | 0 | 0 | 0 | 0 | 10562.0702 | 0 | 0
2016-02-16 19:00 | 0 | 0 | 0 | 0 | 0 | 636751.9331 | 454346 | 115913.1083 | 0 | 347739.3249 | 0 | 941895.4401 | 0 | 0 | 0 | 0 | 13027.1016 | 0 | 0 | 0 | 0 | 0 | 0 | 64027.7934 | 0 | 0 | 0 | 0 | 0 | 2465.0314 | 0 | 0
2016-02-16 20:00 | 0 | 0 | 0 | 0 | 0 | 647281.8417 | 451843 | 115913.1083 | 0 | 463652.4332 | 0 | 1005923.2335 | 0 | 0 | 0 | 0 | 28525.0415 | 0 | 0 | 0 | 0 | 0 | 0 | 64027.7934 | 0 | 0 | 0 | 0 | 0 | 15497.94 | 0 | 0
2016-02-16 21:00 | 0 | 0 | 0 | 0 | 0 | 659927.8498 | 453875 | 115913.1083 | 0 | 579565.5415 | 0 | 1069951.027 | 0 | 0 | 0 | 0 | 54636.9896 | 0 | 0 | 0 | 0 | 0 | 0 | 64027.7934 | 0 | 0 | 0 | 0 | 0 | 26111.948 | 0 | 0
2016-02-16 22:00 | 0 | 0 | 0 | 0 | 0 | 646353.5736 | 461734 | 115913.1083 | 0 | 695478.6499 | 0 | 1133978.8204 | 0 | 0 | 0 | 0 | 59315.6615 | 0 | 0 | 0 | 0 | 0 | 0 | 64027.7934 | 0 | 0 | 0 | 0 | 0 | 4678.6719 | 0 | 0
2016-02-16 23:00 | 0 | 0 | 0 | 0 | 0 | 412856.2104 | 475995 | 0 | 0 | 695478.6499 | 0 | 1070840.0308 | 0 | 0 | 0 | 0 | 59315.6615 | 0 | 0 | 0 | 0 | 0 | 0 | 0 | 63138.7896 | 0 | 0 | 0 | 0 | 0 | 0 | 0
2016-02-17 | 0 | 0 | 0 | 0 | 307842.3631 | 65893.6605 | 484937 | 0 | 115913.1083 | 579565.5415 | 0 | 1134867.8242 | 0 | 0 | 0 | 0 | 0 | 0 | 0 | 0 | 0 | 0 | 0 | 64027.7934 | 0 | 0 | 0 | 0 | 0 | -59315.6615 | 0 | 0
2016-02-17 01:00 | 0 | 0 | 0 | 0 | 177779.8891 | 15.92 | 484039 | 0 | 115913.1083 | 463652.4332 | 0 | 944537.7416 | 0 | 0 | 0 | 0 | 0 | 0 | 0 | 0 | 0 | 0 | 0 | 0 | 190330.0826 | 0 | 0 | 0 | 0 | 0 | 0 | 0
2016-02-17 02:00 | 0 | 0 | 0 | 0 | 473447 | 0 | 473447 | 0 | 0 | 463652.4332 | 0 | 944537.7416 | 0 | 0 | 0 | 0 | 0 | 0 | 0 | 0 | 0 | 0 | 0 | 0 | 0 | 0 | 0 | 0 | 0 | 0 | 0 | 0
2016-02-17 03:00 | 0 | 0 | 0 | 0 | 337523.8917 | 0 | 453437 | 0 | 115913.1083 | 347739.3249 | 0 | 944537.7416 | 0 | 0 | 0 | 0 | 0 | 0 | 0 | 0 | 0 | 0 | 0 | 0 | 0 | 0 | 0 | 0 | 0 | 0 | 0 | 0
2016-02-17 04:00 | 0 | 0 | 0 | 0 | 429448 | 0 | 429448 | 0 | 0 | 347739.3249 | 0 | 944537.7416 | 0 | 0 | 0 | 0 | 0 | 0 | 0 | 0 | 0 | 0 | 0 | 0 | 0 | 0 | 0 | 0 | 0 | 0 | 0 | 0
2016-02-17 05:00 | 0 | 0 | 0 | 0 | 219451.9174 | 0 | 409782 | 0 | 0 | 347739.3249 | 0 | 754207.659 | 0 | 0 | 0 | 0 | 0 | 0 | 0 | 0 | 0 | 0 | 0 | 0 | 190330.0826 | 0 | 0 | 0 | 0 | 0 | 0 | 0
2016-02-17 06:00 | 0 | 0 | 0 | 0 | 396069 | 0 | 396069 | 0 | 0 | 347739.3249 | 0 | 754207.659 | 0 | 0 | 0 | 0 | 0 | 0 | 0 | 0 | 0 | 0 | 0 | 0 | 0 | 0 | 0 | 0 | 0 | 0 | 0 | 0
2016-02-17 07:00 | 0 | 0 | 0 | 0 | 271932.8917 | 0 | 387846 | 0 | 115913.1083 | 231826.2166 | 0 | 754207.659 | 0 | 0 | 0 | 0 | 0 | 0 | 0 | 0 | 0 | 0 | 0 | 0 | 0 | 0 | 0 | 0 | 0 | 0 | 0 | 0
2016-02-17 08:00 | 0 | 0 | 0 | 0 | 384746 | 0 | 384746 | 0 | 0 | 231826.2166 | 0 | 754207.659 | 0 | 0 | 0 | 0 | 0 | 0 | 0 | 0 | 0 | 0 | 0 | 0 | 0 | 0 | 0 | 0 | 0 | 0 | 0 | 0
2016-02-17 09:00 | 0 | 0 | 0 | 0 | 197577.9174 | 0 | 387908 | 0 | 0 | 231826.2166 | 0 | 563877.5764 | 0 | 0 | 0 | 0 | 0 | 0 | 0 | 0 | 0 | 0 | 0 | 0 | 190330.0826 | 0 | 0 | 0 | 0 | 0 | 0 | 0
2016-02-17 10:00 | 0 | 0 | 0 | 0 | 402965 | 0 | 402965 | 0 | 0 | 231826.2166 | 0 | 563877.5764 | 0 | 0 | 0 | 0 | 0 | 0 | 0 | 0 | 0 | 0 | 0 | 0 | 0 | 0 | 0 | 0 | 0 | 0 | 0 | 0
2016-02-17 11:00 | 0 | 0 | 0 | 0 | 319148.8917 | 0 | 435062 | 0 | 115913.1083 | 115913.1083 | 0 | 563877.5764 | 0 | 0 | 0 | 0 | 0 | 0 | 0 | 0 | 0 | 0 | 0 | 0 | 0 | 0 | 0 | 0 | 0 | 0 | 0 | 0
2016-02-17 12:00 | 0 | 0 | 0 | 0 | 464480 | 0 | 464480 | 0 | 0 | 115913.1083 | 0 | 563877.5764 | 0 | 0 | 0 | 0 | 0 | 0 | 0 | 0 | 0 | 0 | 0 | 0 | 0 | 0 | 0 | 0 | 0 | 0 | 0 | 0
2016-02-17 13:00 | 0 | 0 | 0 | 0 | 280763.9547 | 1168.9627 | 472263 | 0 | 0 | 115913.1083 | 0 | 373547.4938 | 0 | 0 | 0 | 0 | 0 | 0 | 0 | 0 | 0 | 0 | 0 | 0 | 190330.0826 | 0 | 0 | 0 | 0 | 0 | 0 | 0
2016-02-17 14:00 | 0 | 0 | 0 | 0 | 246634.788 | 223491.212 | 470126 | 0 | 0 | 115913.1083 | 0 | 373547.4938 | 0 | 0 | 0 | 0 | 0 | 0 | 0 | 0 | 0 | 0 | 0 | 0 | 0 | 0 | 0 | 0 | 0 | 0 | 0 | 0
2016-02-17 15:00 | 0 | 0 | 0 | 0 | 0 | 521717.7749 | 465928 | 0 | 0 | 115913.1083 | 0 | 429337.2687 | 0 | 0 | 0 | 0 | 0 | 0 | 0 | 0 | 0 | 0 | 0 | 55789.7749 | 0 | 0 | 0 | 0 | 0 | 0 | 0 | 0
2016-02-17 16:00 | 0 | 0 | 0 | 0 | 0 | 589136.5808 | 460744 | 64364.7874 | 0 | 180277.8957 | 0 | 493365.0621 | 0 | 0 | 0 | 0 | 0 | 0 | 0 | 0 | 0 | 0 | 0 | 64027.7934 | 0 | 0 | 0 | 0 | 0 | 0 | 0 | 0
2016-02-17 17:00 | 0 | 0 | 0 | 0 | 0 | 587208.2369 | 454129 | 69051.4435 | 0 | 249329.3392 | 0 | 557392.8555 | 0 | 0 | 0 | 0 | 0 | 0 | 0 | 0 | 0 | 0 | 0 | 64027.7934 | 0 | 0 | 0 | 0 | 0 | 0 | 0 | 0
2016-02-17 18:00 | 0 | 0 | 0 | 0 | 0 | 572848.1346 | 450106 | 58714.3412 | 0 | 308043.6804 | 0 | 621420.649 | 0 | 0 | 0 | 0 | 0 | 0 | 0 | 0 | 0 | 0 | 0 | 64027.7934 | 0 | 0 | 0 | 0 | 0 | 0 | 0 | 0
2016-02-17 19:00 | 0 | 0 | 0 | 0 | 0 | 564211.7116 | 446675 | 53508.9182 | 0 | 361552.5986 | 0 | 685448.4424 | 0 | 0 | 0 | 0 | 0 | 0 | 0 | 0 | 0 | 0 | 0 | 64027.7934 | 0 | 0 | 0 | 0 | 0 | 0 | 0 | 0
2016-02-17 20:00 | 0 | 0 | 0 | 0 | 0 | 565365.8791 | 445132 | 46687.9451 | 0 | 408240.5437 | 0 | 749476.2358 | 0 | 0 | 0 | 0 | 9518.1406 | 0 | 0 | 0 | 0 | 0 | 0 | 64027.7934 | 0 | 0 | 0 | 0 | 0 | 9518.1406 | 0 | 0
2016-02-17 21:00 | 0 | 0 | 0 | 0 | 0 | 561339.3144 | 447514 | 0 | 0 | 408240.5437 | 0 | 813504.0292 | 0 | 0 | 0 | 0 | 59315.6615 | 0 | 0 | 0 | 0 | 0 | 0 | 64027.7934 | 0 | 0 | 0 | 0 | 0 | 49797.521 | 0 | 0
2016-02-17 22:00 | 0 | 0 | 0 | 0 | 0 | 500486.484 | 455731 | 0 | 0 | 408240.5437 | 0 | 877531.8226 | 0 | 0 | 0 | 0 | 40043.3521 | 0 | 0 | 0 | 0 | 0 | 0 | 64027.7934 | 0 | 0 | 0 | 0 | 0 | -19272.3095 | 0 | 0
2016-02-17 23:00 | 0 | 0 | 0 | 0 | 135919.4749 | 295313.173 | 471276 | 0 | 0 | 408240.5437 | 0 | 877531.8226 | 0 | 0 | 0 | 0 | 0 | 0 | 0 | 0 | 0 | 0 | 0 | 0 | 0 | 0 | 0 | 0 | 0 | -40043.3521 | 0 | 0
2016-02-18 | 0 | 0 | 0 | 0 | 445714.3829 | 38012.6171 | 483727 | 0 | 0 | 408240.5437 | 0 | 877531.8226 | 0 | 0 | 0 | 0 | 0 | 0 | 0 | 0 | 0 | 0 | 0 | 0 | 0 | 0 | 0 | 0 | 0 | 0 | 0 | 0
2016-02-18 01:00 | 0 | 0 | 0 | 0 | 485156.0029 | 1.9971 | 485158 | 0 | 0 | 408240.5437 | 0 | 877531.8226 | 0 | 0 | 0 | 0 | 0 | 0 | 0 | 0 | 0 | 0 | 0 | 0 | 0 | 0 | 0 | 0 | 0 | 0 | 0 | 0
2016-02-18 02:00 | 0 | 0 | 0 | 0 | 361059.8917 | 0 | 476973 | 0 | 115913.1083 | 292327.4354 | 0 | 877531.8226 | 0 | 0 | 0 | 0 | 0 | 0 | 0 | 0 | 0 | 0 | 0 | 0 | 0 | 0 | 0 | 0 | 0 | 0 | 0 | 0
2016-02-18 03:00 | 0 | 0 | 0 | 0 | 459573 | 0 | 459573 | 0 | 0 | 292327.4354 | 0 | 877531.8226 | 0 | 0 | 0 | 0 | 0 | 0 | 0 | 0 | 0 | 0 | 0 | 0 | 0 | 0 | 0 | 0 | 0 | 0 | 0 | 0
2016-02-18 04:00 | 0 | 0 | 0 | 0 | 437201 | 0 | 437201 | 0 | 0 | 292327.4354 | 0 | 877531.8226 | 0 | 0 | 0 | 0 | 0 | 0 | 0 | 0 | 0 | 0 | 0 | 0 | 0 | 0 | 0 | 0 | 0 | 0 | 0 | 0
2016-02-18 05:00 | 0 | 0 | 0 | 0 | 418285 | 0 | 418285 | 0 | 0 | 292327.4354 | 0 | 877531.8226 | 0 | 0 | 0 | 0 | 0 | 0 | 0 | 0 | 0 | 0 | 0 | 0 | 0 | 0 | 0 | 0 | 0 | 0 | 0 | 0
2016-02-18 06:00 | 0 | 0 | 0 | 0 | 100055.8091 | 0 | 406299 | 0 | 115913.1083 | 176414.3271 | 0 | 687201.74 | 0 | 0 | 0 | 0 | 0 | 0 | 0 | 0 | 0 | 0 | 0 | 0 | 190330.0826 | 0 | 0 | 0 | 0 | 0 | 0 | 0
2016-02-18 07:00 | 0 | 0 | 0 | 0 | 399315 | 0 | 399315 | 0 | 0 | 176414.3271 | 0 | 687201.74 | 0 | 0 | 0 | 0 | 0 | 0 | 0 | 0 | 0 | 0 | 0 | 0 | 0 | 0 | 0 | 0 | 0 | 0 | 0 | 0
2016-02-18 08:00 | 0 | 0 | 0 | 0 | 397681 | 0 | 397681 | 0 | 0 | 176414.3271 | 0 | 687201.74 | 0 | 0 | 0 | 0 | 0 | 0 | 0 | 0 | 0 | 0 | 0 | 0 | 0 | 0 | 0 | 0 | 0 | 0 | 0 | 0
2016-02-18 09:00 | 0 | 0 | 0 | 0 | 401207 | 0 | 401207 | 0 | 0 | 176414.3271 | 0 | 687201.74 | 0 | 0 | 0 | 0 | 0 | 0 | 0 | 0 | 0 | 0 | 0 | 0 | 0 | 0 | 0 | 0 | 0 | 0 | 0 | 0
2016-02-18 10:00 | 0 | 0 | 0 | 0 | 128104.4773 | 0 | 416327 | 0 | 97892.4401 | 78521.887 | 0 | 496871.6574 | 0 | 0 | 0 | 0 | 0 | 0 | 0 | 0 | 0 | 0 | 0 | 0 | 190330.0826 | 0 | 0 | 0 | 0 | 0 | 0 | 0
2016-02-18 11:00 | 0 | 0 | 0 | 0 | 450344 | 0 | 450344 | 0 | 0 | 78521.887 | 0 | 496871.6574 | 0 | 0 | 0 | 0 | 0 | 0 | 0 | 0 | 0 | 0 | 0 | 0 | 0 | 0 | 0 | 0 | 0 | 0 | 0 | 0
2016-02-18 12:00 | 0 | 0 | 0 | 0 | 478649 | 0 | 478649 | 0 | 0 | 78521.887 | 0 | 496871.6574 | 0 | 0 | 0 | 0 | 0 | 0 | 0 | 0 | 0 | 0 | 0 | 0 | 0 | 0 | 0 | 0 | 0 | 0 | 0 | 0
2016-02-18 13:00 | 0 | 0 | 0 | 0 | 480936.6919 | 1529.3081 | 482466 | 0 | 0 | 78521.887 | 0 | 496871.6574 | 0 | 0 | 0 | 0 | 0 | 0 | 0 | 0 | 0 | 0 | 0 | 0 | 0 | 0 | 0 | 0 | 0 | 0 | 0 | 0
2016-02-18 14:00 | 0 | 0 | 0 | 0 | 86439.5887 | 199114.3287 | 475884 | 0 | 0 | 78521.887 | 0 | 306541.5748 | 0 | 0 | 0 | 0 | 0 | 0 | 0 | 0 | 0 | 0 | 0 | 0 | 190330.0826 | 0 | 0 | 0 | 0 | 0 | 0 | 0
2016-02-18 15:00 | 0 | 0 | 0 | 0 | 0 | 454119.9065 | 468614 | 0 | 78521.887 | 0 | 0 | 370569.3683 | 0 | 0 | 0 | 0 | 0 | 0 | 0 | 0 | 0 | 0 | 0 | 64027.7934 | 0 | 0 | 0 | 0 | 0 | 0 | 0 | 0
2016-02-18 16:00 | 0 | 0 | 0 | 0 | 0 | 556401.6959 | 460316 | 32057.9025 | 0 | 32057.9025 | 0 | 434597.1617 | 0 | 0 | 0 | 0 | 0 | 0 | 0 | 0 | 0 | 0 | 0 | 64027.7934 | 0 | 0 | 0 | 0 | 0 | 0 | 0 | 0
2016-02-18 17:00 | 0 | 0 | 0 | 0 | 0 | 587673.7336 | 452277 | 71368.9401 | 0 | 103426.8426 | 0 | 498624.9551 | 0 | 0 | 0 | 0 | 0 | 0 | 0 | 0 | 0 | 0 | 0 | 64027.7934 | 0 | 0 | 0 | 0 | 0 | 0 | 0 | 0
2016-02-18 18:00 | 0 | 0 | 0 | 0 | 0 | 577034.5948 | 446581 | 66425.8013 | 0 | 169852.644 | 0 | 562652.7485 | 0 | 0 | 0 | 0 | 0 | 0 | 0 | 0 | 0 | 0 | 0 | 64027.7934 | 0 | 0 | 0 | 0 | 0 | 0 | 0 | 0
2016-02-18 19:00 | 0 | 0 | 0 | 0 | 0 | 575315.8083 | 442689 | 68599.0148 | 0 | 238451.6588 | 0 | 626680.5419 | 0 | 0 | 0 | 0 | 0 | 0 | 0 | 0 | 0 | 0 | 0 | 64027.7934 | 0 | 0 | 0 | 0 | 0 | 0 | 0 | 0
2016-02-18 20:00 | 0 | 0 | 0 | 0 | 0 | 587464.3448 | 440034 | 83402.5514 | 0 | 321854.2102 | 0 | 690708.3353 | 0 | 0 | 0 | 0 | 0 | 0 | 0 | 0 | 0 | 0 | 0 | 64027.7934 | 0 | 0 | 0 | 0 | 0 | 0 | 0 | 0
2016-02-18 21:00 | 0 | 0 | 0 | 0 | 0 | 603650.998 | 441636 | 97987.2046 | 0 | 419841.4147 | 0 | 754736.1288 | 0 | 0 | 0 | 0 | 0 | 0 | 0 | 0 | 0 | 0 | 0 | 64027.7934 | 0 | 0 | 0 | 0 | 0 | 0 | 0 | 0
2016-02-18 22:00 | 0 | 0 | 0 | 0 | 0 | 580698.9574 | 450288 | 7067.5025 | 0 | 426908.9172 | 0 | 818763.9222 | 0 | 0 | 0 | 0 | 59315.6615 | 0 | 0 | 0 | 0 | 0 | 0 | 64027.7934 | 0 | 0 | 0 | 0 | 0 | 59315.6615 | 0 | 0
2016-02-18 23:00 | 0 | 0 | 0 | 0 | 0 | 412230.3728 | 467437 | 0 | 59918.7591 | 366990.1581 | 0 | 882791.7156 | 0 | 0 | 0 | 0 | 0 | 0 | 0 | 0 | 0 | 0 | 0 | 64027.7934 | 0 | 0 | 0 | 0 | 0 | -59315.6615 | 0 | 0
2016-02-19 | 0 | 0 | 0 | 0 | 401353.1853 | 78756.8147 | 480110 | 0 | 0 | 366990.1581 | 0 | 882791.7156 | 0 | 0 | 0 | 0 | 0 | 0 | 0 | 0 | 0 | 0 | 0 | 0 | 0 | 0 | 0 | 0 | 0 | 0 | 0 | 0
2016-02-19 01:00 | 0 | 0 | 0 | 0 | 366169.0588 | 23.8329 | 482106 | 0 | 115913.1083 | 251077.0498 | 0 | 882791.7156 | 0 | 0 | 0 | 0 | 0 | 0 | 0 | 0 | 0 | 0 | 0 | 0 | 0 | 0 | 0 | 0 | 0 | 0 | 0 | 0
2016-02-19 02:00 | 0 | 0 | 0 | 0 | 474395 | 0 | 474395 | 0 | 0 | 251077.0498 | 0 | 882791.7156 | 0 | 0 | 0 | 0 | 0 | 0 | 0 | 0 | 0 | 0 | 0 | 0 | 0 | 0 | 0 | 0 | 0 | 0 | 0 | 0
2016-02-19 03:00 | 0 | 0 | 0 | 0 | 457282 | 0 | 457282 | 0 | 0 | 251077.0498 | 0 | 882791.7156 | 0 | 0 | 0 | 0 | 0 | 0 | 0 | 0 | 0 | 0 | 0 | 0 | 0 | 0 | 0 | 0 | 0 | 0 | 0 | 0
2016-02-19 04:00 | 0 | 0 | 0 | 0 | 434122 | 0 | 434122 | 0 | 0 | 251077.0498 | 0 | 882791.7156 | 0 | 0 | 0 | 0 | 0 | 0 | 0 | 0 | 0 | 0 | 0 | 0 | 0 | 0 | 0 | 0 | 0 | 0 | 0 | 0
2016-02-19 05:00 | 0 | 0 | 0 | 0 | 298622.8917 | 0 | 414536 | 0 | 115913.1083 | 135163.9415 | 0 | 882791.7156 | 0 | 0 | 0 | 0 | 0 | 0 | 0 | 0 | 0 | 0 | 0 | 0 | 0 | 0 | 0 | 0 | 0 | 0 | 0 | 0
2016-02-19 06:00 | 0 | 0 | 0 | 0 | 211697.9174 | 0 | 402028 | 0 | 0 | 135163.9415 | 0 | 692461.633 | 0 | 0 | 0 | 0 | 0 | 0 | 0 | 0 | 0 | 0 | 0 | 0 | 190330.0826 | 0 | 0 | 0 | 0 | 0 | 0 | 0
2016-02-19 07:00 | 0 | 0 | 0 | 0 | 393397 | 0 | 393397 | 0 | 0 | 135163.9415 | 0 | 692461.633 | 0 | 0 | 0 | 0 | 0 | 0 | 0 | 0 | 0 | 0 | 0 | 0 | 0 | 0 | 0 | 0 | 0 | 0 | 0 | 0
2016-02-19 08:00 | 0 | 0 | 0 | 0 | 389054 | 0 | 389054 | 0 | 0 | 135163.9415 | 0 | 692461.633 | 0 | 0 | 0 | 0 | 0 | 0 | 0 | 0 | 0 | 0 | 0 | 0 | 0 | 0 | 0 | 0 | 0 | 0 | 0 | 0
2016-02-19 09:00 | 0 | 0 | 0 | 0 | 391710 | 0 | 391710 | 0 | 0 | 135163.9415 | 0 | 692461.633 | 0 | 0 | 0 | 0 | 0 | 0 | 0 | 0 | 0 | 0 | 0 | 0 | 0 | 0 | 0 | 0 | 0 | 0 | 0 | 0
2016-02-19 10:00 | 0 | 0 | 0 | 0 | 215089.9174 | 0 | 405420 | 0 | 0 | 135163.9415 | 0 | 502131.5504 | 0 | 0 | 0 | 0 | 0 | 0 | 0 | 0 | 0 | 0 | 0 | 0 | 190330.0826 | 0 | 0 | 0 | 0 | 0 | 0 | 0
2016-02-19 11:00 | 0 | 0 | 0 | 0 | 435170 | 0 | 435170 | 0 | 0 | 135163.9415 | 0 | 502131.5504 | 0 | 0 | 0 | 0 | 0 | 0 | 0 | 0 | 0 | 0 | 0 | 0 | 0 | 0 | 0 | 0 | 0 | 0 | 0 | 0
2016-02-19 12:00 | 0 | 0 | 0 | 0 | 460531 | 0 | 460531 | 0 | 0 | 135163.9415 | 0 | 502131.5504 | 0 | 0 | 0 | 0 | 0 | 0 | 0 | 0 | 0 | 0 | 0 | 0 | 0 | 0 | 0 | 0 | 0 | 0 | 0 | 0
2016-02-19 13:00 | 0 | 0 | 0 | 0 | 462148.3281 | 1818.6719 | 463967 | 0 | 0 | 135163.9415 | 0 | 502131.5504 | 0 | 0 | 0 | 0 | 0 | 0 | 0 | 0 | 0 | 0 | 0 | 0 | 0 | 0 | 0 | 0 | 0 | 0 | 0 | 0
2016-02-19 14:00 | 0 | 0 | 0 | 0 | 93504.4806 | 176996.4369 | 460831 | 0 | 0 | 135163.9415 | 0 | 311801.4678 | 0 | 0 | 0 | 0 | 0 | 0 | 0 | 0 | 0 | 0 | 0 | 0 | 190330.0826 | 0 | 0 | 0 | 0 | 0 | 0 | 0
2016-02-19 15:00 | 0 | 0 | 0 | 0 | 0 | 506360.4256 | 457400 | 0 | 15067.3678 | 120096.5737 | 0 | 375829.2612 | 0 | 0 | 0 | 0 | 0 | 0 | 0 | 0 | 0 | 0 | 0 | 64027.7934 | 0 | 0 | 0 | 0 | 0 | 0 | 0 | 0
2016-02-19 16:00 | 0 | 0 | 0 | 0 | 0 | 597522.288 | 450971 | 82523.4945 | 0 | 202620.0682 | 0 | 439857.0546 | 0 | 0 | 0 | 0 | 0 | 0 | 0 | 0 | 0 | 0 | 0 | 64027.7934 | 0 | 0 | 0 | 0 | 0 | 0 | 0 | 0
2016-02-19 17:00 | 0 | 0 | 0 | 0 | 0 | 602116.3176 | 444834 | 93254.5241 | 0 | 295874.5924 | 0 | 503884.8481 | 0 | 0 | 0 | 0 | 0 | 0 | 0 | 0 | 0 | 0 | 0 | 64027.7934 | 0 | 0 | 0 | 0 | 0 | 0 | 0 | 0
2016-02-19 18:00 | 0 | 0 | 0 | 0 | 0 | 578499.5568 | 439677 | 74794.7634 | 0 | 370669.3558 | 0 | 567912.6415 | 0 | 0 | 0 | 0 | 0 | 0 | 0 | 0 | 0 | 0 | 0 | 64027.7934 | 0 | 0 | 0 | 0 | 0 | 0 | 0 | 0
2016-02-19 19:00 | 0 | 0 | 0 | 0 | 0 | 560641.1933 | 436715 | 59898.3999 | 0 | 430567.7556 | 0 | 631940.4349 | 0 | 0 | 0 | 0 | 0 | 0 | 0 | 0 | 0 | 0 | 0 | 64027.7934 | 0 | 0 | 0 | 0 | 0 | 0 | 0 | 0
2016-02-19 20:00 | 0 | 0 | 0 | 0 | 0 | 559151.3837 | 434312 | 60811.5903 | 0 | 491379.3459 | 0 | 695968.2283 | 0 | 0 | 0 | 0 | 0 | 0 | 0 | 0 | 0 | 0 | 0 | 64027.7934 | 0 | 0 | 0 | 0 | 0 | 0 | 0 | 0
2016-02-19 21:00 | 0 | 0 | 0 | 0 | 0 | 551069.4531 | 433831 | 7393.9878 | 0 | 498773.3338 | 0 | 759996.0217 | 0 | 0 | 0 | 0 | 45816.6719 | 0 | 0 | 0 | 0 | 0 | 0 | 64027.7934 | 0 | 0 | 0 | 0 | 0 | 45816.6719 | 0 | 0
2016-02-19 22:00 | 0 | 0 | 0 | 0 | 0 | 516379.783 | 438853 | 0 | 0 | 498773.3338 | 0 | 824023.8152 | 0 | 0 | 0 | 0 | 59315.6615 | 0 | 0 | 0 | 0 | 0 | 0 | 64027.7934 | 0 | 0 | 0 | 0 | 0 | 13498.9896 | 0 | 0
2016-02-19 23:00 | 0 | 0 | 0 | 0 | 0 | 376583.7541 | 448325 | 0 | 76453.3779 | 422319.9559 | 0 | 888051.6086 | 0 | 0 | 0 | 0 | 0 | 0 | 0 | 0 | 0 | 0 | 0 | 64027.7934 | 0 | 0 | 0 | 0 | 0 | -59315.6615 | 0 | 0
2016-02-20 | 0 | 0 | 0 | 0 | 383060.5296 | 70642.4704 | 453703 | 0 | 0 | 422319.9559 | 0 | 888051.6086 | 0 | 0 | 0 | 0 | 0 | 0 | 0 | 0 | 0 | 0 | 0 | 0 | 0 | 0 | 0 | 0 | 0 | 0 | 0 | 0
2016-02-20 01:00 | 0 | 0 | 0 | 0 | 334903.6384 | 20.2533 | 450837 | 0 | 115913.1083 | 306406.8476 | 0 | 888051.6086 | 0 | 0 | 0 | 0 | 0 | 0 | 0 | 0 | 0 | 0 | 0 | 0 | 0 | 0 | 0 | 0 | 0 | 0 | 0 | 0
2016-02-20 02:00 | 0 | 0 | 0 | 0 | 251911.9174 | 0 | 442242 | 0 | 0 | 306406.8476 | 0 | 697721.526 | 0 | 0 | 0 | 0 | 0 | 0 | 0 | 0 | 0 | 0 | 0 | 0 | 190330.0826 | 0 | 0 | 0 | 0 | 0 | 0 | 0
2016-02-20 03:00 | 0 | 0 | 0 | 0 | 427846 | 0 | 427846 | 0 | 0 | 306406.8476 | 0 | 697721.526 | 0 | 0 | 0 | 0 | 0 | 0 | 0 | 0 | 0 | 0 | 0 | 0 | 0 | 0 | 0 | 0 | 0 | 0 | 0 | 0
2016-02-20 04:00 | 0 | 0 | 0 | 0 | 408070 | 0 | 408070 | 0 | 0 | 306406.8476 | 0 | 697721.526 | 0 | 0 | 0 | 0 | 0 | 0 | 0 | 0 | 0 | 0 | 0 | 0 | 0 | 0 | 0 | 0 | 0 | 0 | 0 | 0
2016-02-20 05:00 | 0 | 0 | 0 | 0 | 313996.369 | 0 | 388577 | 0 | 74580.631 | 231826.2166 | 0 | 697721.526 | 0 | 0 | 0 | 0 | 0 | 0 | 0 | 0 | 0 | 0 | 0 | 0 | 0 | 0 | 0 | 0 | 0 | 0 | 0 | 0
2016-02-20 06:00 | 0 | 0 | 0 | 0 | 373572 | 0 | 373572 | 0 | 0 | 231826.2166 | 0 | 697721.526 | 0 | 0 | 0 | 0 | 0 | 0 | 0 | 0 | 0 | 0 | 0 | 0 | 0 | 0 | 0 | 0 | 0 | 0 | 0 | 0
2016-02-20 07:00 | 0 | 0 | 0 | 0 | 362627 | 0 | 362627 | 0 | 0 | 231826.2166 | 0 | 697721.526 | 0 | 0 | 0 | 0 | 0 | 0 | 0 | 0 | 0 | 0 | 0 | 0 | 0 | 0 | 0 | 0 | 0 | 0 | 0 | 0
2016-02-20 08:00 | 0 | 0 | 0 | 0 | 356552 | 0 | 356552 | 0 | 0 | 231826.2166 | 0 | 697721.526 | 0 | 0 | 0 | 0 | 0 | 0 | 0 | 0 | 0 | 0 | 0 | 0 | 0 | 0 | 0 | 0 | 0 | 0 | 0 | 0
2016-02-20 09:00 | 0 | 0 | 0 | 0 | 238104.8917 | 0 | 354018 | 0 | 115913.1083 | 115913.1083 | 0 | 697721.526 | 0 | 0 | 0 | 0 | 0 | 0 | 0 | 0 | 0 | 0 | 0 | 0 | 0 | 0 | 0 | 0 | 0 | 0 | 0 | 0
2016-02-20 10:00 | 0 | 0 | 0 | 0 | 166020.9174 | 0 | 356351 | 0 | 0 | 115913.1083 | 0 | 507391.4434 | 0 | 0 | 0 | 0 | 0 | 0 | 0 | 0 | 0 | 0 | 0 | 0 | 190330.0826 | 0 | 0 | 0 | 0 | 0 | 0 | 0
2016-02-20 11:00 | 0 | 0 | 0 | 0 | 250005.8917 | 0 | 365919 | 0 | 115913.1083 | 0 | 0 | 507391.4434 | 0 | 0 | 0 | 0 | 0 | 0 | 0 | 0 | 0 | 0 | 0 | 0 | 0 | 0 | 0 | 0 | 0 | 0 | 0 | 0
2016-02-20 12:00 | 0 | 0 | 0 | 0 | 377725 | 0 | 377725 | 0 | 0 | 0 | 0 | 507391.4434 | 0 | 0 | 0 | 0 | 0 | 0 | 0 | 0 | 0 | 0 | 0 | 0 | 0 | 0 | 0 | 0 | 0 | 0 | 0 | 0
2016-02-20 13:00 | 0 | 0 | 0 | 0 | 388448.8412 | 1512.1588 | 389961 | 0 | 0 | 0 | 0 | 507391.4434 | 0 | 0 | 0 | 0 | 0 | 0 | 0 | 0 | 0 | 0 | 0 | 0 | 0 | 0 | 0 | 0 | 0 | 0 | 0 | 0
2016-02-20 14:00 | 0 | 0 | 0 | 0 | 196127.7017 | 203826.2983 | 399954 | 0 | 0 | 0 | 0 | 507391.4434 | 0 | 0 | 0 | 0 | 0 | 0 | 0 | 0 | 0 | 0 | 0 | 0 | 0 | 0 | 0 | 0 | 0 | 0 | 0 | 0
2016-02-20 15:00 | 0 | 0 | 0 | 0 | 0 | 467766.7934 | 403739 | 0 | 0 | 0 | 0 | 571419.2368 | 0 | 0 | 0 | 0 | 0 | 0 | 0 | 0 | 0 | 0 | 0 | 64027.7934 | 0 | 0 | 0 | 0 | 0 | 0 | 0 | 0
2016-02-20 16:00 | 0 | 0 | 0 | 0 | 0 | 582556.9017 | 402616 | 115913.1083 | 0 | 115913.1083 | 0 | 635447.0302 | 0 | 0 | 0 | 0 | 0 | 0 | 0 | 0 | 0 | 0 | 0 | 64027.7934 | 0 | 0 | 0 | 0 | 0 | 0 | 0 | 0
2016-02-20 17:00 | 0 | 0 | 0 | 0 | 0 | 463073.7934 | 399046 | 0 | 0 | 115913.1083 | 0 | 699474.8236 | 0 | 0 | 0 | 0 | 0 | 0 | 0 | 0 | 0 | 0 | 0 | 64027.7934 | 0 | 0 | 0 | 0 | 0 | 0 | 0 | 0
2016-02-20 18:00 | 0 | 0 | 0 | 0 | 0 | 574244.9017 | 394304 | 115913.1083 | 0 | 231826.2166 | 0 | 763502.6171 | 0 | 0 | 0 | 0 | 0 | 0 | 0 | 0 | 0 | 0 | 0 | 64027.7934 | 0 | 0 | 0 | 0 | 0 | 0 | 0 | 0
2016-02-20 19:00 | 0 | 0 | 0 | 0 | 0 | 569120.9017 | 389180 | 115913.1083 | 0 | 347739.3249 | 0 | 827530.4105 | 0 | 0 | 0 | 0 | 0 | 0 | 0 | 0 | 0 | 0 | 0 | 64027.7934 | 0 | 0 | 0 | 0 | 0 | 0 | 0 | 0
2016-02-20 20:00 | 0 | 0 | 0 | 0 | 0 | 565213.9017 | 385273 | 115913.1083 | 0 | 463652.4332 | 0 | 891558.2039 | 0 | 0 | 0 | 0 | 0 | 0 | 0 | 0 | 0 | 0 | 0 | 64027.7934 | 0 | 0 | 0 | 0 | 0 | 0 | 0 | 0
2016-02-20 21:00 | 0 | 0 | 0 | 0 | 0 | 595559.1528 | 384806 | 115913.1083 | 0 | 579565.5415 | 0 | 955585.9973 | 0 | 0 | 0 | 0 | 30812.2511 | 0 | 0 | 0 | 0 | 0 | 0 | 64027.7934 | 0 | 0 | 0 | 0 | 0 | 30812.2511 | 0 | 0
2016-02-20 22:00 | 0 | 0 | 0 | 0 | 0 | 598085.3122 | 389641 | 115913.1083 | 0 | 695478.6499 | 0 | 1019613.7907 | 0 | 0 | 0 | 0 | 59315.6615 | 0 | 0 | 0 | 0 | 0 | 0 | 64027.7934 | 0 | 0 | 0 | 0 | 0 | 28503.4104 | 0 | 0
2016-02-20 23:00 | 0 | 0 | 0 | 0 | 0 | 411504.272 | 402422 | 0 | 21993.7192 | 673484.9306 | 0 | 1083641.5841 | 0 | 0 | 0 | 0 | 26363.8593 | 0 | 0 | 0 | 0 | 0 | 0 | 64027.7934 | 0 | 0 | 0 | 0 | 0 | -32951.8022 | 0 | 0
2016-02-21 | 0 | 0 | 0 | 0 | 0 | 78103.9498 | 410711 | 0 | 115913.1083 | 557571.8223 | 0 | 893311.5015 | 0 | 0 | 0 | 0 | 0 | 0 | 0 | 0 | 0 | 0 | 0 | 0 | 190330.0826 | 0 | 0 | 0 | 0 | -26363.8593 | 0 | 0
2016-02-21 01:00 | 0 | 0 | 0 | 0 | 410120.1671 | 23.8329 | 410144 | 0 | 0 | 557571.8223 | 0 | 893311.5015 | 0 | 0 | 0 | 0 | 0 | 0 | 0 | 0 | 0 | 0 | 0 | 0 | 0 | 0 | 0 | 0 | 0 | 0 | 0 | 0
2016-02-21 02:00 | 0 | 0 | 0 | 0 | 288924.8917 | 0 | 404838 | 0 | 115913.1083 | 441658.714 | 0 | 893311.5015 | 0 | 0 | 0 | 0 | 0 | 0 | 0 | 0 | 0 | 0 | 0 | 0 | 0 | 0 | 0 | 0 | 0 | 0 | 0 | 0
2016-02-21 03:00 | 0 | 0 | 0 | 0 | 393889 | 0 | 393889 | 0 | 0 | 441658.714 | 0 | 893311.5015 | 0 | 0 | 0 | 0 | 0 | 0 | 0 | 0 | 0 | 0 | 0 | 0 | 0 | 0 | 0 | 0 | 0 | 0 | 0 | 0
2016-02-21 04:00 | 0 | 0 | 0 | 0 | 72136.8091 | 0 | 378380 | 0 | 115913.1083 | 325745.6057 | 0 | 702981.4189 | 0 | 0 | 0 | 0 | 0 | 0 | 0 | 0 | 0 | 0 | 0 | 0 | 190330.0826 | 0 | 0 | 0 | 0 | 0 | 0 | 0
2016-02-21 05:00 | 0 | 0 | 0 | 0 | 362368 | 0 | 362368 | 0 | 0 | 325745.6057 | 0 | 702981.4189 | 0 | 0 | 0 | 0 | 0 | 0 | 0 | 0 | 0 | 0 | 0 | 0 | 0 | 0 | 0 | 0 | 0 | 0 | 0 | 0
2016-02-21 06:00 | 0 | 0 | 0 | 0 | 349945 | 0 | 349945 | 0 | 0 | 325745.6057 | 0 | 702981.4189 | 0 | 0 | 0 | 0 | 0 | 0 | 0 | 0 | 0 | 0 | 0 | 0 | 0 | 0 | 0 | 0 | 0 | 0 | 0 | 0
2016-02-21 07:00 | 0 | 0 | 0 | 0 | 340082 | 0 | 340082 | 0 | 0 | 325745.6057 | 0 | 702981.4189 | 0 | 0 | 0 | 0 | 0 | 0 | 0 | 0 | 0 | 0 | 0 | 0 | 0 | 0 | 0 | 0 | 0 | 0 | 0 | 0
2016-02-21 08:00 | 0 | 0 | 0 | 0 | 28713.8091 | 0 | 334957 | 0 | 115913.1083 | 209832.4974 | 0 | 512651.3364 | 0 | 0 | 0 | 0 | 0 | 0 | 0 | 0 | 0 | 0 | 0 | 0 | 190330.0826 | 0 | 0 | 0 | 0 | 0 | 0 | 0
2016-02-21 09:00 | 0 | 0 | 0 | 0 | 332892 | 0 | 332892 | 0 | 0 | 209832.4974 | 0 | 512651.3364 | 0 | 0 | 0 | 0 | 0 | 0 | 0 | 0 | 0 | 0 | 0 | 0 | 0 | 0 | 0 | 0 | 0 | 0 | 0 | 0
2016-02-21 10:00 | 0 | 0 | 0 | 0 | 240932.6109 | 0 | 334852 | 0 | 93919.3891 | 115913.1083 | 0 | 512651.3364 | 0 | 0 | 0 | 0 | 0 | 0 | 0 | 0 | 0 | 0 | 0 | 0 | 0 | 0 | 0 | 0 | 0 | 0 | 0 | 0
2016-02-21 11:00 | 0 | 0 | 0 | 0 | 341609 | 0 | 341609 | 0 | 0 | 115913.1083 | 0 | 512651.3364 | 0 | 0 | 0 | 0 | 0 | 0 | 0 | 0 | 0 | 0 | 0 | 0 | 0 | 0 | 0 | 0 | 0 | 0 | 0 | 0
2016-02-21 12:00 | 0 | 0 | 0 | 0 | 161359.9174 | 0 | 351690 | 0 | 0 | 115913.1083 | 0 | 322321.2538 | 0 | 0 | 0 | 0 | 0 | 0 | 0 | 0 | 0 | 0 | 0 | 0 | 190330.0826 | 0 | 0 | 0 | 0 | 0 | 0 | 0
2016-02-21 13:00 | 0 | 0 | 0 | 0 | 247044.1577 | 625.734 | 363583 | 0 | 115913.1083 | 0 | 0 | 322321.2538 | 0 | 0 | 0 | 0 | 0 | 0 | 0 | 0 | 0 | 0 | 0 | 0 | 0 | 0 | 0 | 0 | 0 | 0 | 0 | 0
2016-02-21 14:00 | 0 | 0 | 0 | 0 | 214393.0768 | 162338.9232 | 376732 | 0 | 0 | 0 | 0 | 322321.2538 | 0 | 0 | 0 | 0 | 0 | 0 | 0 | 0 | 0 | 0 | 0 | 0 | 0 | 0 | 0 | 0 | 0 | 0 | 0 | 0
2016-02-21 15:00 | 0 | 0 | 0 | 0 | 0 | 447948.7934 | 383921 | 0 | 0 | 0 | 0 | 386349.0472 | 0 | 0 | 0 | 0 | 0 | 0 | 0 | 0 | 0 | 0 | 0 | 64027.7934 | 0 | 0 | 0 | 0 | 0 | 0 | 0 | 0
2016-02-21 16:00 | 0 | 0 | 0 | 0 | 0 | 567574.9017 | 387634 | 115913.1083 | 0 | 115913.1083 | 0 | 450376.8406 | 0 | 0 | 0 | 0 | 0 | 0 | 0 | 0 | 0 | 0 | 0 | 64027.7934 | 0 | 0 | 0 | 0 | 0 | 0 | 0 | 0
2016-02-21 17:00 | 0 | 0 | 0 | 0 | 0 | 453462.7934 | 389435 | 0 | 0 | 115913.1083 | 0 | 514404.634 | 0 | 0 | 0 | 0 | 0 | 0 | 0 | 0 | 0 | 0 | 0 | 64027.7934 | 0 | 0 | 0 | 0 | 0 | 0 | 0 | 0
2016-02-21 18:00 | 0 | 0 | 0 | 0 | 0 | 568560.9017 | 388620 | 115913.1083 | 0 | 231826.2166 | 0 | 578432.4274 | 0 | 0 | 0 | 0 | 0 | 0 | 0 | 0 | 0 | 0 | 0 | 64027.7934 | 0 | 0 | 0 | 0 | 0 | 0 | 0 | 0
2016-02-21 19:00 | 0 | 0 | 0 | 0 | 0 | 566687.9017 | 386747 | 115913.1083 | 0 | 347739.3249 | 0 | 642460.2208 | 0 | 0 | 0 | 0 | 0 | 0 | 0 | 0 | 0 | 0 | 0 | 64027.7934 | 0 | 0 | 0 | 0 | 0 | 0 | 0 | 0
2016-02-21 20:00 | 0 | 0 | 0 | 0 | 0 | 566368.9017 | 386428 | 115913.1083 | 0 | 463652.4332 | 0 | 706488.0143 | 0 | 0 | 0 | 0 | 0 | 0 | 0 | 0 | 0 | 0 | 0 | 64027.7934 | 0 | 0 | 0 | 0 | 0 | 0 | 0 | 0
2016-02-21 21:00 | 0 | 0 | 0 | 0 | 0 | 597409.769 | 389231 | 115913.1083 | 0 | 579565.5415 | 0 | 770515.8077 | 0 | 0 | 0 | 0 | 28237.8673 | 0 | 0 | 0 | 0 | 0 | 0 | 64027.7934 | 0 | 0 | 0 | 0 | 0 | 28237.8673 | 0 | 0
2016-02-21 22:00 | 0 | 0 | 0 | 0 | 0 | 608855.696 | 397837 | 115913.1083 | 0 | 695478.6499 | 0 | 834543.6011 | 0 | 0 | 0 | 0 | 59315.6615 | 0 | 0 | 0 | 0 | 0 | 0 | 64027.7934 | 0 | 0 | 0 | 0 | 0 | 31077.7942 | 0 | 0
2016-02-21 23:00 | 0 | 0 | 0 | 0 | 0 | 450120.2918 | 412587 | 0 | 0 | 695478.6499 | 0 | 898571.3945 | 0 | 0 | 0 | 0 | 32821.1598 | 0 | 0 | 0 | 0 | 0 | 0 | 64027.7934 | 0 | 0 | 0 | 0 | 0 | -26494.5017 | 0 | 0
2016-02-22 | 0 | 0 | 0 | 0 | 176978.5765 | 98921.1554 | 424634 | 0 | 115913.1083 | 579565.5415 | 0 | 898571.3945 | 0 | 0 | 0 | 0 | 0 | 0 | 0 | 0 | 0 | 0 | 0 | 0 | 0 | 0 | 0 | 0 | 0 | -32821.1598 | 0 | 0
2016-02-22 01:00 | 0 | 0 | 0 | 0 | 309096.0301 | 42.8616 | 425052 | 0 | 115913.1083 | 463652.4332 | 0 | 898571.3945 | 0 | 0 | 0 | 0 | 0 | 0 | 0 | 0 | 0 | 0 | 0 | 0 | 0 | 0 | 0 | 0 | 0 | 0 | 0 | 0
2016-02-22 02:00 | 0 | 0 | 0 | 0 | 417877 | 0 | 417877 | 0 | 0 | 463652.4332 | 0 | 898571.3945 | 0 | 0 | 0 | 0 | 0 | 0 | 0 | 0 | 0 | 0 | 0 | 0 | 0 | 0 | 0 | 0 | 0 | 0 | 0 | 0
2016-02-22 03:00 | 0 | 0 | 0 | 0 | 287834.8917 | 0 | 403748 | 0 | 115913.1083 | 347739.3249 | 0 | 898571.3945 | 0 | 0 | 0 | 0 | 0 | 0 | 0 | 0 | 0 | 0 | 0 | 0 | 0 | 0 | 0 | 0 | 0 | 0 | 0 | 0
2016-02-22 04:00 | 0 | 0 | 0 | 0 | 384325 | 0 | 384325 | 0 | 0 | 347739.3249 | 0 | 898571.3945 | 0 | 0 | 0 | 0 | 0 | 0 | 0 | 0 | 0 | 0 | 0 | 0 | 0 | 0 | 0 | 0 | 0 | 0 | 0 | 0
2016-02-22 05:00 | 0 | 0 | 0 | 0 | 366010 | 0 | 366010 | 0 | 0 | 347739.3249 | 0 | 898571.3945 | 0 | 0 | 0 | 0 | 0 | 0 | 0 | 0 | 0 | 0 | 0 | 0 | 0 | 0 | 0 | 0 | 0 | 0 | 0 | 0
2016-02-22 06:00 | 0 | 0 | 0 | 0 | 162808.9174 | 0 | 353139 | 0 | 0 | 347739.3249 | 0 | 708241.3119 | 0 | 0 | 0 | 0 | 0 | 0 | 0 | 0 | 0 | 0 | 0 | 0 | 190330.0826 | 0 | 0 | 0 | 0 | 0 | 0 | 0
2016-02-22 07:00 | 0 | 0 | 0 | 0 | 228968.8917 | 0 | 344882 | 0 | 115913.1083 | 231826.2166 | 0 | 708241.3119 | 0 | 0 | 0 | 0 | 0 | 0 | 0 | 0 | 0 | 0 | 0 | 0 | 0 | 0 | 0 | 0 | 0 | 0 | 0 | 0
2016-02-22 08:00 | 0 | 0 | 0 | 0 | 341726 | 0 | 341726 | 0 | 0 | 231826.2166 | 0 | 708241.3119 | 0 | 0 | 0 | 0 | 0 | 0 | 0 | 0 | 0 | 0 | 0 | 0 | 0 | 0 | 0 | 0 | 0 | 0 | 0 | 0
2016-02-22 09:00 | 0 | 0 | 0 | 0 | 257545.0927 | 0 | 345837 | 0 | 88291.9073 | 143534.3093 | 0 | 708241.3119 | 0 | 0 | 0 | 0 | 0 | 0 | 0 | 0 | 0 | 0 | 0 | 0 | 0 | 0 | 0 | 0 | 0 | 0 | 0 | 0
2016-02-22 10:00 | 0 | 0 | 0 | 0 | 170664.9174 | 0 | 360995 | 0 | 0 | 143534.3093 | 0 | 517911.2293 | 0 | 0 | 0 | 0 | 0 | 0 | 0 | 0 | 0 | 0 | 0 | 0 | 190330.0826 | 0 | 0 | 0 | 0 | 0 | 0 | 0
2016-02-22 11:00 | 0 | 0 | 0 | 0 | 392795 | 0 | 392795 | 0 | 0 | 143534.3093 | 0 | 517911.2293 | 0 | 0 | 0 | 0 | 0 | 0 | 0 | 0 | 0 | 0 | 0 | 0 | 0 | 0 | 0 | 0 | 0 | 0 | 0 | 0
2016-02-22 12:00 | 0 | 0 | 0 | 0 | 388651.094 | 0 | 421725 | 0 | 0 | 143534.3093 | 0 | 484837.3233 | 0 | 0 | 0 | 0 | 0 | 0 | 0 | 0 | 0 | 0 | 0 | 0 | 33073.906 | 0 | 0 | 0 | 0 | 0 | 0 | 0
2016-02-22 13:00 | 0 | 0 | 0 | 0 | 331956.4129 | 2745.6099 | 434072 | 0 | 115913.1083 | 27621.201 | 0 | 442064.7928 | 0 | 0 | 0 | 0 | 59315.6615 | 0 | 0 | 0 | 0 | 0 | 0 | 0 | 42772.5305 | 0 | 0 | 0 | 0 | 59315.6615 | 0 | 0
2016-02-22 14:00 | 0 | 0 | 0 | 0 | 191469.2756 | 188622.0629 | 439407 | 0 | 0 | 27621.201 | 0 | 442064.7928 | 0 | 0 | 0 | 0 | 0 | 0 | 0 | 0 | 0 | 0 | 0 | 0 | 0 | 0 | 0 | 0 | 0 | -59315.6615 | 0 | 0
2016-02-22 15:00 | 0 | 0 | 0 | 0 | 0 | 509192.9409 | 442540 | 2625.1475 | 0 | 30246.3485 | 0 | 506092.5863 | 0 | 0 | 0 | 0 | 0 | 0 | 0 | 0 | 0 | 0 | 0 | 64027.7934 | 0 | 0 | 0 | 0 | 0 | 0 | 0 | 0
2016-02-22 16:00 | 0 | 0 | 0 | 0 | 0 | 602875.9314 | 441350 | 97498.138 | 0 | 127744.4864 | 0 | 570120.3797 | 0 | 0 | 0 | 0 | 0 | 0 | 0 | 0 | 0 | 0 | 0 | 64027.7934 | 0 | 0 | 0 | 0 | 0 | 0 | 0 | 0
2016-02-22 17:00 | 0 | 0 | 0 | 0 | 0 | 606270.5203 | 438115 | 104127.7269 | 0 | 231872.2133 | 0 | 634148.1731 | 0 | 0 | 0 | 0 | 0 | 0 | 0 | 0 | 0 | 0 | 0 | 64027.7934 | 0 | 0 | 0 | 0 | 0 | 0 | 0 | 0
2016-02-22 18:00 | 0 | 0 | 0 | 0 | 0 | 590059.9815 | 435252 | 90780.1881 | 0 | 322652.4014 | 0 | 698175.9665 | 0 | 0 | 0 | 0 | 0 | 0 | 0 | 0 | 0 | 0 | 0 | 64027.7934 | 0 | 0 | 0 | 0 | 0 | 0 | 0 | 0
2016-02-22 19:00 | 0 | 0 | 0 | 0 | 0 | 572954.6471 | 432459 | 76467.8537 | 0 | 399120.2551 | 0 | 762203.7599 | 0 | 0 | 0 | 0 | 0 | 0 | 0 | 0 | 0 | 0 | 0 | 64027.7934 | 0 | 0 | 0 | 0 | 0 | 0 | 0 | 0
2016-02-22 20:00 | 0 | 0 | 0 | 0 | 0 | 565948.0064 | 429886 | 72034.213 | 0 | 471154.468 | 0 | 826231.5533 | 0 | 0 | 0 | 0 | 0 | 0 | 0 | 0 | 0 | 0 | 0 | 64027.7934 | 0 | 0 | 0 | 0 | 0 | 0 | 0 | 0
2016-02-22 21:00 | 0 | 0 | 0 | 0 | 0 | 550127.8076 | 431668 | 0 | 0 | 471154.468 | 0 | 890259.3468 | 0 | 0 | 0 | 0 | 54432.0141 | 0 | 0 | 0 | 0 | 0 | 0 | 64027.7934 | 0 | 0 | 0 | 0 | 0 | 54432.0141 | 0 | 0
2016-02-22 22:00 | 0 | 0 | 0 | 0 | 0 | 508562.8313 | 438908 | 743.3905 | 0 | 471897.8585 | 0 | 954287.1402 | 0 | 0 | 0 | 0 | 59315.6615 | 0 | 0 | 0 | 0 | 0 | 0 | 64027.7934 | 0 | 0 | 0 | 0 | 0 | 4883.6474 | 0 | 0
2016-02-22 23:00 | 0 | 0 | 0 | 0 | 0 | 380195.3932 | 455125 | 0 | 0 | 471897.8585 | 0 | 879357.5333 | 0 | 0 | 0 | 0 | 59315.6615 | 0 | 0 | 0 | 0 | 0 | 0 | 0 | 74929.6068 | 0 | 0 | 0 | 0 | 0 | 0 | 0
2016-02-23 | 0 | 0 | 0 | 0 | 177223.9908 | 103483.0585 | 466325 | 0 | 0 | 471897.8585 | 0 | 753055.2442 | 0 | 0 | 0 | 0 | 0 | 0 | 0 | 0 | 0 | 0 | 0 | 64027.7934 | 190330.0826 | 0 | 0 | 0 | 0 | -59315.6615 | 0 | 0
2016-02-23 01:00 | 0 | 0 | 0 | 0 | 349349.6317 | 54.2599 | 465317 | 0 | 115913.1083 | 355984.7502 | 0 | 753055.2442 | 0 | 0 | 0 | 0 | 0 | 0 | 0 | 0 | 0 | 0 | 0 | 0 | 0 | 0 | 0 | 0 | 0 | 0 | 0 | 0
2016-02-23 02:00 | 0 | 0 | 0 | 0 | 455231 | 0 | 455231 | 0 | 0 | 355984.7502 | 0 | 753055.2442 | 0 | 0 | 0 | 0 | 0 | 0 | 0 | 0 | 0 | 0 | 0 | 0 | 0 | 0 | 0 | 0 | 0 | 0 | 0 | 0
2016-02-23 03:00 | 0 | 0 | 0 | 0 | 320681.8917 | 0 | 436595 | 0 | 115913.1083 | 240071.6419 | 0 | 753055.2442 | 0 | 0 | 0 | 0 | 0 | 0 | 0 | 0 | 0 | 0 | 0 | 0 | 0 | 0 | 0 | 0 | 0 | 0 | 0 | 0
2016-02-23 04:00 | 0 | 0 | 0 | 0 | 412301 | 0 | 412301 | 0 | 0 | 240071.6419 | 0 | 753055.2442 | 0 | 0 | 0 | 0 | 0 | 0 | 0 | 0 | 0 | 0 | 0 | 0 | 0 | 0 | 0 | 0 | 0 | 0 | 0 | 0
2016-02-23 05:00 | 0 | 0 | 0 | 0 | 200958.9174 | 0 | 391289 | 0 | 0 | 240071.6419 | 0 | 562725.1616 | 0 | 0 | 0 | 0 | 0 | 0 | 0 | 0 | 0 | 0 | 0 | 0 | 190330.0826 | 0 | 0 | 0 | 0 | 0 | 0 | 0
2016-02-23 06:00 | 0 | 0 | 0 | 0 | 376473 | 0 | 376473 | 0 | 0 | 240071.6419 | 0 | 562725.1616 | 0 | 0 | 0 | 0 | 0 | 0 | 0 | 0 | 0 | 0 | 0 | 0 | 0 | 0 | 0 | 0 | 0 | 0 | 0 | 0
2016-02-23 07:00 | 0 | 0 | 0 | 0 | 251007.8917 | 0 | 366921 | 0 | 115913.1083 | 124158.5336 | 0 | 562725.1616 | 0 | 0 | 0 | 0 | 0 | 0 | 0 | 0 | 0 | 0 | 0 | 0 | 0 | 0 | 0 | 0 | 0 | 0 | 0 | 0
2016-02-23 08:00 | 0 | 0 | 0 | 0 | 362150 | 0 | 362150 | 0 | 0 | 124158.5336 | 0 | 562725.1616 | 0 | 0 | 0 | 0 | 0 | 0 | 0 | 0 | 0 | 0 | 0 | 0 | 0 | 0 | 0 | 0 | 0 | 0 | 0 | 0
2016-02-23 09:00 | 0 | 0 | 0 | 0 | 364236 | 0 | 364236 | 0 | 0 | 124158.5336 | 0 | 562725.1616 | 0 | 0 | 0 | 0 | 0 | 0 | 0 | 0 | 0 | 0 | 0 | 0 | 0 | 0 | 0 | 0 | 0 | 0 | 0 | 0
2016-02-23 10:00 | 0 | 0 | 0 | 0 | 377442 | 0 | 377442 | 0 | 0 | 124158.5336 | 0 | 562725.1616 | 0 | 0 | 0 | 0 | 0 | 0 | 0 | 0 | 0 | 0 | 0 | 0 | 0 | 0 | 0 | 0 | 0 | 0 | 0 | 0
2016-02-23 11:00 | 0 | 0 | 0 | 0 | 293608.8917 | 0 | 409522 | 0 | 115913.1083 | 8245.4253 | 0 | 562725.1616 | 0 | 0 | 0 | 0 | 0 | 0 | 0 | 0 | 0 | 0 | 0 | 0 | 0 | 0 | 0 | 0 | 0 | 0 | 0 | 0
2016-02-23 12:00 | 0 | 0 | 0 | 0 | 437217 | 0 | 437217 | 0 | 0 | 8245.4253 | 0 | 562725.1616 | 0 | 0 | 0 | 0 | 0 | 0 | 0 | 0 | 0 | 0 | 0 | 0 | 0 | 0 | 0 | 0 | 0 | 0 | 0 | 0
2016-02-23 13:00 | 0 | 0 | 0 | 0 | 446331.8699 | 2458.1301 | 448790 | 0 | 0 | 8245.4253 | 0 | 562725.1616 | 0 | 0 | 0 | 0 | 0 | 0 | 0 | 0 | 0 | 0 | 0 | 0 | 0 | 0 | 0 | 0 | 0 | 0 | 0 | 0
2016-02-23 14:00 | 0 | 0 | 0 | 0 | 97368.8332 | 167383.0842 | 455082 | 0 | 0 | 8245.4253 | 0 | 372395.079 | 0 | 0 | 0 | 0 | 0 | 0 | 0 | 0 | 0 | 0 | 0 | 0 | 190330.0826 | 0 | 0 | 0 | 0 | 0 | 0 | 0
2016-02-23 15:00 | 0 | 0 | 0 | 0 | 0 | 514926.3682 | 459144 | 0 | 8245.4253 | 0 | 0 | 436422.8724 | 0 | 0 | 0 | 0 | 0 | 0 | 0 | 0 | 0 | 0 | 0 | 64027.7934 | 0 | 0 | 0 | 0 | 0 | 0 | 0 | 0
2016-02-23 16:00 | 0 | 0 | 0 | 0 | 0 | 599395.9216 | 458114 | 77254.1282 | 0 | 77254.1282 | 0 | 500450.6658 | 0 | 0 | 0 | 0 | 0 | 0 | 0 | 0 | 0 | 0 | 0 | 64027.7934 | 0 | 0 | 0 | 0 | 0 | 0 | 0 | 0
2016-02-23 17:00 | 0 | 0 | 0 | 0 | 0 | 617318.7415 | 455547 | 97743.948 | 0 | 174998.0762 | 0 | 564478.4592 | 0 | 0 | 0 | 0 | 0 | 0 | 0 | 0 | 0 | 0 | 0 | 64027.7934 | 0 | 0 | 0 | 0 | 0 | 0 | 0 | 0
2016-02-23 18:00 | 0 | 0 | 0 | 0 | 0 | 612789.7145 | 453357 | 95404.9211 | 0 | 270402.9974 | 0 | 628506.2526 | 0 | 0 | 0 | 0 | 0 | 0 | 0 | 0 | 0 | 0 | 0 | 64027.7934 | 0 | 0 | 0 | 0 | 0 | 0 | 0 | 0
2016-02-23 19:00 | 0 | 0 | 0 | 0 | 0 | 602466.9291 | 450352 | 88087.1357 | 0 | 358490.1331 | 0 | 692534.0461 | 0 | 0 | 0 | 0 | 0 | 0 | 0 | 0 | 0 | 0 | 0 | 64027.7934 | 0 | 0 | 0 | 0 | 0 | 0 | 0 | 0
2016-02-23 20:00 | 0 | 0 | 0 | 0 | 0 | 604853.2034 | 448235 | 92590.41 | 0 | 451080.5431 | 0 | 756561.8395 | 0 | 0 | 0 | 0 | 0 | 0 | 0 | 0 | 0 | 0 | 0 | 64027.7934 | 0 | 0 | 0 | 0 | 0 | 0 | 0 | 0
2016-02-23 21:00 | 0 | 0 | 0 | 0 | 0 | 604123.9422 | 450200 | 78191.3732 | 0 | 529271.9162 | 0 | 820589.6329 | 0 | 0 | 0 | 0 | 11704.7756 | 0 | 0 | 0 | 0 | 0 | 0 | 64027.7934 | 0 | 0 | 0 | 0 | 0 | 11704.7756 | 0 | 0
2016-02-23 22:00 | 0 | 0 | 0 | 0 | 0 | 569552.6793 | 457914 | 0 | 0 | 529271.9162 | 0 | 884617.4263 | 0 | 0 | 0 | 0 | 59315.6615 | 0 | 0 | 0 | 0 | 0 | 0 | 64027.7934 | 0 | 0 | 0 | 0 | 0 | 47610.8859 | 0 | 0
2016-02-23 23:00 | 0 | 0 | 0 | 0 | 0 | 406928.8707 | 470990 | 0 | 4745.4678 | 524526.4485 | 0 | 884617.4263 | 0 | 0 | 0 | 0 | 0 | 0 | 0 | 0 | 0 | 0 | 0 | 0 | 0 | 0 | 0 | 0 | 0 | -59315.6615 | 0 | 0
2016-02-24 | 0 | 0 | 0 | 0 | 388723.6801 | 91281.3199 | 480005 | 0 | 0 | 524526.4485 | 0 | 884617.4263 | 0 | 0 | 0 | 0 | 0 | 0 | 0 | 0 | 0 | 0 | 0 | 0 | 0 | 0 | 0 | 0 | 0 | 0 | 0 | 0
2016-02-24 01:00 | 0 | 0 | 0 | 0 | 477972.4937 | 53.5063 | 478026 | 0 | 0 | 524526.4485 | 0 | 884617.4263 | 0 | 0 | 0 | 0 | 0 | 0 | 0 | 0 | 0 | 0 | 0 | 0 | 0 | 0 | 0 | 0 | 0 | 0 | 0 | 0
2016-02-24 02:00 | 0 | 0 | 0 | 0 | 351263.8917 | 0 | 467177 | 0 | 115913.1083 | 408613.3402 | 0 | 884617.4263 | 0 | 0 | 0 | 0 | 0 | 0 | 0 | 0 | 0 | 0 | 0 | 0 | 0 | 0 | 0 | 0 | 0 | 0 | 0 | 0
2016-02-24 03:00 | 0 | 0 | 0 | 0 | 446539 | 0 | 446539 | 0 | 0 | 408613.3402 | 0 | 884617.4263 | 0 | 0 | 0 | 0 | 0 | 0 | 0 | 0 | 0 | 0 | 0 | 0 | 0 | 0 | 0 | 0 | 0 | 0 | 0 | 0
2016-02-24 04:00 | 0 | 0 | 0 | 0 | 116126.8091 | 0 | 422370 | 0 | 115913.1083 | 292700.2318 | 0 | 694287.3437 | 0 | 0 | 0 | 0 | 0 | 0 | 0 | 0 | 0 | 0 | 0 | 0 | 190330.0826 | 0 | 0 | 0 | 0 | 0 | 0 | 0
2016-02-24 05:00 | 0 | 0 | 0 | 0 | 400870 | 0 | 400870 | 0 | 0 | 292700.2318 | 0 | 694287.3437 | 0 | 0 | 0 | 0 | 0 | 0 | 0 | 0 | 0 | 0 | 0 | 0 | 0 | 0 | 0 | 0 | 0 | 0 | 0 | 0
2016-02-24 06:00 | 0 | 0 | 0 | 0 | 385872 | 0 | 385872 | 0 | 0 | 292700.2318 | 0 | 694287.3437 | 0 | 0 | 0 | 0 | 0 | 0 | 0 | 0 | 0 | 0 | 0 | 0 | 0 | 0 | 0 | 0 | 0 | 0 | 0 | 0
2016-02-24 07:00 | 0 | 0 | 0 | 0 | 376535 | 0 | 376535 | 0 | 0 | 292700.2318 | 0 | 694287.3437 | 0 | 0 | 0 | 0 | 0 | 0 | 0 | 0 | 0 | 0 | 0 | 0 | 0 | 0 | 0 | 0 | 0 | 0 | 0 | 0
2016-02-24 08:00 | 0 | 0 | 0 | 0 | 65393.8091 | 0 | 371637 | 0 | 115913.1083 | 176787.1235 | 0 | 503957.2611 | 0 | 0 | 0 | 0 | 0 | 0 | 0 | 0 | 0 | 0 | 0 | 0 | 190330.0826 | 0 | 0 | 0 | 0 | 0 | 0 | 0
2016-02-24 09:00 | 0 | 0 | 0 | 0 | 373087 | 0 | 373087 | 0 | 0 | 176787.1235 | 0 | 503957.2611 | 0 | 0 | 0 | 0 | 0 | 0 | 0 | 0 | 0 | 0 | 0 | 0 | 0 | 0 | 0 | 0 | 0 | 0 | 0 | 0
2016-02-24 10:00 | 0 | 0 | 0 | 0 | 324976.9848 | 0 | 385851 | 0 | 60874.0152 | 115913.1083 | 0 | 503957.2611 | 0 | 0 | 0 | 0 | 0 | 0 | 0 | 0 | 0 | 0 | 0 | 0 | 0 | 0 | 0 | 0 | 0 | 0 | 0 | 0
2016-02-24 11:00 | 0 | 0 | 0 | 0 | 417203 | 0 | 417203 | 0 | 0 | 115913.1083 | 0 | 503957.2611 | 0 | 0 | 0 | 0 | 0 | 0 | 0 | 0 | 0 | 0 | 0 | 0 | 0 | 0 | 0 | 0 | 0 | 0 | 0 | 0
2016-02-24 12:00 | 0 | 0 | 0 | 0 | 256666.9174 | 0 | 446997 | 0 | 0 | 115913.1083 | 0 | 313627.1785 | 0 | 0 | 0 | 0 | 0 | 0 | 0 | 0 | 0 | 0 | 0 | 0 | 190330.0826 | 0 | 0 | 0 | 0 | 0 | 0 | 0
2016-02-24 13:00 | 0 | 0 | 0 | 0 | 338341.144 | 4261.7477 | 458516 | 0 | 115913.1083 | 0 | 0 | 313627.1785 | 0 | 0 | 0 | 0 | 0 | 0 | 0 | 0 | 0 | 0 | 0 | 0 | 0 | 0 | 0 | 0 | 0 | 0 | 0 | 0
2016-02-24 14:00 | 0 | 0 | 0 | 0 | 176205.1578 | 286962.8422 | 463168 | 0 | 0 | 0 | 0 | 313627.1785 | 0 | 0 | 0 | 0 | 0 | 0 | 0 | 0 | 0 | 0 | 0 | 0 | 0 | 0 | 0 | 0 | 0 | 0 | 0 | 0
2016-02-24 15:00 | 0 | 0 | 0 | 0 | 0 | 530402.7934 | 466375 | 0 | 0 | 0 | 0 | 377654.9719 | 0 | 0 | 0 | 0 | 0 | 0 | 0 | 0 | 0 | 0 | 0 | 64027.7934 | 0 | 0 | 0 | 0 | 0 | 0 | 0 | 0
2016-02-24 16:00 | 0 | 0 | 0 | 0 | 0 | 645331.9017 | 465391 | 115913.1083 | 0 | 115913.1083 | 0 | 441682.7654 | 0 | 0 | 0 | 0 | 0 | 0 | 0 | 0 | 0 | 0 | 0 | 64027.7934 | 0 | 0 | 0 | 0 | 0 | 0 | 0 | 0
2016-02-24 17:00 | 0 | 0 | 0 | 0 | 0 | 524993.7934 | 460966 | 0 | 0 | 115913.1083 | 0 | 505710.5588 | 0 | 0 | 0 | 0 | 0 | 0 | 0 | 0 | 0 | 0 | 0 | 64027.7934 | 0 | 0 | 0 | 0 | 0 | 0 | 0 | 0
2016-02-24 18:00 | 0 | 0 | 0 | 0 | 0 | 636444.9017 | 456504 | 115913.1083 | 0 | 231826.2166 | 0 | 569738.3522 | 0 | 0 | 0 | 0 | 0 | 0 | 0 | 0 | 0 | 0 | 0 | 64027.7934 | 0 | 0 | 0 | 0 | 0 | 0 | 0 | 0
2016-02-24 19:00 | 0 | 0 | 0 | 0 | 0 | 631810.9017 | 451870 | 115913.1083 | 0 | 347739.3249 | 0 | 633766.1456 | 0 | 0 | 0 | 0 | 0 | 0 | 0 | 0 | 0 | 0 | 0 | 64027.7934 | 0 | 0 | 0 | 0 | 0 | 0 | 0 | 0
2016-02-24 20:00 | 0 | 0 | 0 | 0 | 0 | 627362.9017 | 447422 | 115913.1083 | 0 | 463652.4332 | 0 | 697793.939 | 0 | 0 | 0 | 0 | 0 | 0 | 0 | 0 | 0 | 0 | 0 | 64027.7934 | 0 | 0 | 0 | 0 | 0 | 0 | 0 | 0
2016-02-24 21:00 | 0 | 0 | 0 | 0 | 0 | 645046.2083 | 447402 | 115913.1083 | 0 | 579565.5415 | 0 | 761821.7325 | 0 | 0 | 0 | 0 | 17703.3066 | 0 | 0 | 0 | 0 | 0 | 0 | 64027.7934 | 0 | 0 | 0 | 0 | 0 | 17703.3066 | 0 | 0
2016-02-24 22:00 | 0 | 0 | 0 | 0 | 0 | 674828.2567 | 453275 | 115913.1083 | 0 | 695478.6499 | 0 | 825849.5259 | 0 | 0 | 0 | 0 | 59315.6615 | 0 | 0 | 0 | 0 | 0 | 0 | 64027.7934 | 0 | 0 | 0 | 0 | 0 | 41612.3549 | 0 | 0
2016-02-24 23:00 | 0 | 0 | 0 | 0 | 0 | 474383.3318 | 464896 | 0 | 0 | 695478.6499 | 0 | 889877.3193 | 0 | 0 | 0 | 0 | 4775.1999 | 0 | 0 | 0 | 0 | 0 | 0 | 64027.7934 | 0 | 0 | 0 | 0 | 0 | -54540.4616 | 0 | 0
2016-02-25 | 0 | 0 | 0 | 0 | 244103.3193 | 109513.3725 | 474305 | 0 | 115913.1083 | 579565.5415 | 0 | 889877.3193 | 0 | 0 | 0 | 0 | 0 | 0 | 0 | 0 | 0 | 0 | 0 | 0 | 0 | 0 | 0 | 0 | 0 | -4775.1999 | 0 | 0
2016-02-25 01:00 | 0 | 0 | 0 | 0 | 473728.5883 | 79.4117 | 473808 | 0 | 0 | 579565.5415 | 0 | 889877.3193 | 0 | 0 | 0 | 0 | 0 | 0 | 0 | 0 | 0 | 0 | 0 | 0 | 0 | 0 | 0 | 0 | 0 | 0 | 0 | 0
2016-02-25 02:00 | 0 | 0 | 0 | 0 | 158737.8091 | 0 | 464981 | 0 | 115913.1083 | 463652.4332 | 0 | 699547.2367 | 0 | 0 | 0 | 0 | 0 | 0 | 0 | 0 | 0 | 0 | 0 | 0 | 190330.0826 | 0 | 0 | 0 | 0 | 0 | 0 | 0
2016-02-25 03:00 | 0 | 0 | 0 | 0 | 447005 | 0 | 447005 | 0 | 0 | 463652.4332 | 0 | 699547.2367 | 0 | 0 | 0 | 0 | 0 | 0 | 0 | 0 | 0 | 0 | 0 | 0 | 0 | 0 | 0 | 0 | 0 | 0 | 0 | 0
2016-02-25 04:00 | 0 | 0 | 0 | 0 | 307864.8917 | 0 | 423778 | 0 | 115913.1083 | 347739.3249 | 0 | 699547.2367 | 0 | 0 | 0 | 0 | 0 | 0 | 0 | 0 | 0 | 0 | 0 | 0 | 0 | 0 | 0 | 0 | 0 | 0 | 0 | 0
2016-02-25 05:00 | 0 | 0 | 0 | 0 | 403872 | 0 | 403872 | 0 | 0 | 347739.3249 | 0 | 699547.2367 | 0 | 0 | 0 | 0 | 0 | 0 | 0 | 0 | 0 | 0 | 0 | 0 | 0 | 0 | 0 | 0 | 0 | 0 | 0 | 0
2016-02-25 06:00 | 0 | 0 | 0 | 0 | 390676 | 0 | 390676 | 0 | 0 | 347739.3249 | 0 | 699547.2367 | 0 | 0 | 0 | 0 | 0 | 0 | 0 | 0 | 0 | 0 | 0 | 0 | 0 | 0 | 0 | 0 | 0 | 0 | 0 | 0
2016-02-25 07:00 | 0 | 0 | 0 | 0 | 382205 | 0 | 382205 | 0 | 0 | 347739.3249 | 0 | 699547.2367 | 0 | 0 | 0 | 0 | 0 | 0 | 0 | 0 | 0 | 0 | 0 | 0 | 0 | 0 | 0 | 0 | 0 | 0 | 0 | 0
2016-02-25 08:00 | 0 | 0 | 0 | 0 | 263060.8917 | 0 | 378974 | 0 | 115913.1083 | 231826.2166 | 0 | 699547.2367 | 0 | 0 | 0 | 0 | 0 | 0 | 0 | 0 | 0 | 0 | 0 | 0 | 0 | 0 | 0 | 0 | 0 | 0 | 0 | 0
2016-02-25 09:00 | 0 | 0 | 0 | 0 | 382788 | 0 | 382788 | 0 | 0 | 231826.2166 | 0 | 699547.2367 | 0 | 0 | 0 | 0 | 0 | 0 | 0 | 0 | 0 | 0 | 0 | 0 | 0 | 0 | 0 | 0 | 0 | 0 | 0 | 0
2016-02-25 10:00 | 0 | 0 | 0 | 0 | 91369.8091 | 0 | 397613 | 0 | 115913.1083 | 115913.1083 | 0 | 509217.1541 | 0 | 0 | 0 | 0 | 0 | 0 | 0 | 0 | 0 | 0 | 0 | 0 | 190330.0826 | 0 | 0 | 0 | 0 | 0 | 0 | 0
2016-02-25 11:00 | 0 | 0 | 0 | 0 | 430734 | 0 | 430734 | 0 | 0 | 115913.1083 | 0 | 509217.1541 | 0 | 0 | 0 | 0 | 0 | 0 | 0 | 0 | 0 | 0 | 0 | 0 | 0 | 0 | 0 | 0 | 0 | 0 | 0 | 0
2016-02-25 12:00 | 0 | 0 | 0 | 0 | 460048 | 0 | 460048 | 0 | 0 | 115913.1083 | 0 | 509217.1541 | 0 | 0 | 0 | 0 | 0 | 0 | 0 | 0 | 0 | 0 | 0 | 0 | 0 | 0 | 0 | 0 | 0 | 0 | 0 | 0
2016-02-25 13:00 | 0 | 0 | 0 | 0 | 348983.9661 | 4556.9256 | 469454 | 0 | 115913.1083 | 0 | 0 | 509217.1541 | 0 | 0 | 0 | 0 | 0 | 0 | 0 | 0 | 0 | 0 | 0 | 0 | 0 | 0 | 0 | 0 | 0 | 0 | 0 | 0
2016-02-25 14:00 | 0 | 0 | 0 | 0 | 185920.5259 | 284020.4741 | 469941 | 0 | 0 | 0 | 0 | 509217.1541 | 0 | 0 | 0 | 0 | 0 | 0 | 0 | 0 | 0 | 0 | 0 | 0 | 0 | 0 | 0 | 0 | 0 | 0 | 0 | 0
2016-02-25 15:00 | 0 | 0 | 0 | 0 | 0 | 533026.7934 | 468999 | 0 | 0 | 0 | 0 | 573244.9475 | 0 | 0 | 0 | 0 | 0 | 0 | 0 | 0 | 0 | 0 | 0 | 64027.7934 | 0 | 0 | 0 | 0 | 0 | 0 | 0 | 0
2016-02-25 16:00 | 0 | 0 | 0 | 0 | 0 | 644004.9017 | 464064 | 115913.1083 | 0 | 115913.1083 | 0 | 637272.7409 | 0 | 0 | 0 | 0 | 0 | 0 | 0 | 0 | 0 | 0 | 0 | 64027.7934 | 0 | 0 | 0 | 0 | 0 | 0 | 0 | 0
2016-02-25 17:00 | 0 | 0 | 0 | 0 | 0 | 637730.9017 | 457790 | 115913.1083 | 0 | 231826.2166 | 0 | 701300.5344 | 0 | 0 | 0 | 0 | 0 | 0 | 0 | 0 | 0 | 0 | 0 | 64027.7934 | 0 | 0 | 0 | 0 | 0 | 0 | 0 | 0
2016-02-25 18:00 | 0 | 0 | 0 | 0 | 0 | 632835.9017 | 452895 | 115913.1083 | 0 | 347739.3249 | 0 | 765328.3278 | 0 | 0 | 0 | 0 | 0 | 0 | 0 | 0 | 0 | 0 | 0 | 64027.7934 | 0 | 0 | 0 | 0 | 0 | 0 | 0 | 0
2016-02-25 19:00 | 0 | 0 | 0 | 0 | 0 | 513354.7934 | 449327 | 0 | 0 | 347739.3249 | 0 | 829356.1212 | 0 | 0 | 0 | 0 | 0 | 0 | 0 | 0 | 0 | 0 | 0 | 64027.7934 | 0 | 0 | 0 | 0 | 0 | 0 | 0 | 0
2016-02-25 20:00 | 0 | 0 | 0 | 0 | 0 | 627363.9017 | 447423 | 115913.1083 | 0 | 463652.4332 | 0 | 893383.9146 | 0 | 0 | 0 | 0 | 0 | 0 | 0 | 0 | 0 | 0 | 0 | 64027.7934 | 0 | 0 | 0 | 0 | 0 | 0 | 0 | 0
2016-02-25 21:00 | 0 | 0 | 0 | 0 | 0 | 651724.6346 | 449033 | 115913.1083 | 0 | 579565.5415 | 0 | 957411.708 | 0 | 0 | 0 | 0 | 22750.7328 | 0 | 0 | 0 | 0 | 0 | 0 | 64027.7934 | 0 | 0 | 0 | 0 | 0 | 22750.7328 | 0 | 0
2016-02-25 22:00 | 0 | 0 | 0 | 0 | 0 | 673022.8304 | 456517 | 115913.1083 | 0 | 695478.6499 | 0 | 1021439.5014 | 0 | 0 | 0 | 0 | 59315.6615 | 0 | 0 | 0 | 0 | 0 | 0 | 64027.7934 | 0 | 0 | 0 | 0 | 0 | 36564.9287 | 0 | 0
2016-02-25 23:00 | 0 | 0 | 0 | 0 | 0 | 496121.5218 | 472070 | 0 | 0 | 695478.6499 | 0 | 1085467.2949 | 0 | 0 | 0 | 0 | 19339.3899 | 0 | 0 | 0 | 0 | 0 | 0 | 64027.7934 | 0 | 0 | 0 | 0 | 0 | -39976.2716 | 0 | 0
2016-02-26 | 0 | 0 | 0 | 0 | 36050.4329 | 122811.9863 | 484445 | 0 | 115913.1083 | 579565.5415 | 0 | 895137.2123 | 0 | 0 | 0 | 0 | 0 | 0 | 0 | 0 | 0 | 0 | 0 | 0 | 190330.0826 | 0 | 0 | 0 | 0 | -19339.3899 | 0 | 0
2016-02-26 01:00 | 0 | 0 | 0 | 0 | 370514.057 | 97.8346 | 486525 | 0 | 115913.1083 | 463652.4332 | 0 | 895137.2123 | 0 | 0 | 0 | 0 | 0 | 0 | 0 | 0 | 0 | 0 | 0 | 0 | 0 | 0 | 0 | 0 | 0 | 0 | 0 | 0
2016-02-26 02:00 | 0 | 0 | 0 | 0 | 287813.9174 | 0 | 478144 | 0 | 0 | 463652.4332 | 0 | 704807.1297 | 0 | 0 | 0 | 0 | 0 | 0 | 0 | 0 | 0 | 0 | 0 | 0 | 190330.0826 | 0 | 0 | 0 | 0 | 0 | 0 | 0
2016-02-26 03:00 | 0 | 0 | 0 | 0 | 346319.8917 | 0 | 462233 | 0 | 115913.1083 | 347739.3249 | 0 | 704807.1297 | 0 | 0 | 0 | 0 | 0 | 0 | 0 | 0 | 0 | 0 | 0 | 0 | 0 | 0 | 0 | 0 | 0 | 0 | 0 | 0
2016-02-26 04:00 | 0 | 0 | 0 | 0 | 440294 | 0 | 440294 | 0 | 0 | 347739.3249 | 0 | 704807.1297 | 0 | 0 | 0 | 0 | 0 | 0 | 0 | 0 | 0 | 0 | 0 | 0 | 0 | 0 | 0 | 0 | 0 | 0 | 0 | 0
2016-02-26 05:00 | 0 | 0 | 0 | 0 | 420829 | 0 | 420829 | 0 | 0 | 347739.3249 | 0 | 704807.1297 | 0 | 0 | 0 | 0 | 0 | 0 | 0 | 0 | 0 | 0 | 0 | 0 | 0 | 0 | 0 | 0 | 0 | 0 | 0 | 0
2016-02-26 06:00 | 0 | 0 | 0 | 0 | 218577.9174 | 0 | 408908 | 0 | 0 | 347739.3249 | 0 | 514477.0471 | 0 | 0 | 0 | 0 | 0 | 0 | 0 | 0 | 0 | 0 | 0 | 0 | 190330.0826 | 0 | 0 | 0 | 0 | 0 | 0 | 0
2016-02-26 07:00 | 0 | 0 | 0 | 0 | 286067.8917 | 0 | 401981 | 0 | 115913.1083 | 231826.2166 | 0 | 514477.0471 | 0 | 0 | 0 | 0 | 0 | 0 | 0 | 0 | 0 | 0 | 0 | 0 | 0 | 0 | 0 | 0 | 0 | 0 | 0 | 0
2016-02-26 08:00 | 0 | 0 | 0 | 0 | 400044 | 0 | 400044 | 0 | 0 | 231826.2166 | 0 | 514477.0471 | 0 | 0 | 0 | 0 | 0 | 0 | 0 | 0 | 0 | 0 | 0 | 0 | 0 | 0 | 0 | 0 | 0 | 0 | 0 | 0
2016-02-26 09:00 | 0 | 0 | 0 | 0 | 288411.8917 | 0 | 404325 | 0 | 115913.1083 | 115913.1083 | 0 | 514477.0471 | 0 | 0 | 0 | 0 | 0 | 0 | 0 | 0 | 0 | 0 | 0 | 0 | 0 | 0 | 0 | 0 | 0 | 0 | 0 | 0
2016-02-26 10:00 | 0 | 0 | 0 | 0 | 229458.9174 | 0 | 419789 | 0 | 0 | 115913.1083 | 0 | 324146.9645 | 0 | 0 | 0 | 0 | 0 | 0 | 0 | 0 | 0 | 0 | 0 | 0 | 190330.0826 | 0 | 0 | 0 | 0 | 0 | 0 | 0
2016-02-26 11:00 | 0 | 0 | 0 | 0 | 453147 | 0 | 453147 | 0 | 0 | 115913.1083 | 0 | 324146.9645 | 0 | 0 | 0 | 0 | 0 | 0 | 0 | 0 | 0 | 0 | 0 | 0 | 0 | 0 | 0 | 0 | 0 | 0 | 0 | 0
2016-02-26 12:00 | 0 | 0 | 0 | 0 | 480966 | 0 | 480966 | 0 | 0 | 115913.1083 | 0 | 324146.9645 | 0 | 0 | 0 | 0 | 0 | 0 | 0 | 0 | 0 | 0 | 0 | 0 | 0 | 0 | 0 | 0 | 0 | 0 | 0 | 0
2016-02-26 13:00 | 0 | 0 | 0 | 0 | 364765.0492 | 6578.8424 | 487257 | 0 | 115913.1083 | 0 | 0 | 324146.9645 | 0 | 0 | 0 | 0 | 0 | 0 | 0 | 0 | 0 | 0 | 0 | 0 | 0 | 0 | 0 | 0 | 0 | 0 | 0 | 0
2016-02-26 14:00 | 0 | 0 | 0 | 0 | 178849.1148 | 303311.8852 | 482161 | 0 | 0 | 0 | 0 | 324146.9645 | 0 | 0 | 0 | 0 | 0 | 0 | 0 | 0 | 0 | 0 | 0 | 0 | 0 | 0 | 0 | 0 | 0 | 0 | 0 | 0
2016-02-26 15:00 | 0 | 0 | 0 | 0 | 0 | 538568.7934 | 474541 | 0 | 0 | 0 | 0 | 388174.7579 | 0 | 0 | 0 | 0 | 0 | 0 | 0 | 0 | 0 | 0 | 0 | 64027.7934 | 0 | 0 | 0 | 0 | 0 | 0 | 0 | 0
2016-02-26 16:00 | 0 | 0 | 0 | 0 | 0 | 645124.9017 | 465184 | 115913.1083 | 0 | 115913.1083 | 0 | 452202.5513 | 0 | 0 | 0 | 0 | 0 | 0 | 0 | 0 | 0 | 0 | 0 | 64027.7934 | 0 | 0 | 0 | 0 | 0 | 0 | 0 | 0
2016-02-26 17:00 | 0 | 0 | 0 | 0 | 0 | 557844.5393 | 454966 | 38850.7459 | 0 | 154763.8542 | 0 | 516230.3447 | 0 | 0 | 0 | 0 | 0 | 0 | 0 | 0 | 0 | 0 | 0 | 64027.7934 | 0 | 0 | 0 | 0 | 0 | 0 | 0 | 0
2016-02-26 18:00 | 0 | 0 | 0 | 0 | 0 | 625911.9017 | 445971 | 115913.1083 | 0 | 270676.9625 | 0 | 580258.1381 | 0 | 0 | 0 | 0 | 0 | 0 | 0 | 0 | 0 | 0 | 0 | 64027.7934 | 0 | 0 | 0 | 0 | 0 | 0 | 0 | 0
2016-02-26 19:00 | 0 | 0 | 0 | 0 | 0 | 619066.9017 | 439126 | 115913.1083 | 0 | 386590.0708 | 0 | 644285.9316 | 0 | 0 | 0 | 0 | 0 | 0 | 0 | 0 | 0 | 0 | 0 | 64027.7934 | 0 | 0 | 0 | 0 | 0 | 0 | 0 | 0
2016-02-26 20:00 | 0 | 0 | 0 | 0 | 0 | 614130.9017 | 434190 | 115913.1083 | 0 | 502503.1791 | 0 | 708313.725 | 0 | 0 | 0 | 0 | 0 | 0 | 0 | 0 | 0 | 0 | 0 | 64027.7934 | 0 | 0 | 0 | 0 | 0 | 0 | 0 | 0
2016-02-26 21:00 | 0 | 0 | 0 | 0 | 0 | 613214.9017 | 433274 | 115913.1083 | 0 | 618416.2874 | 0 | 772341.5184 | 0 | 0 | 0 | 0 | 0 | 0 | 0 | 0 | 0 | 0 | 0 | 64027.7934 | 0 | 0 | 0 | 0 | 0 | 0 | 0 | 0
2016-02-26 22:00 | 0 | 0 | 0 | 0 | 0 | 640093.8174 | 439688 | 77062.3624 | 0 | 695478.6499 | 0 | 836369.3118 | 0 | 0 | 0 | 0 | 59315.6615 | 0 | 0 | 0 | 0 | 0 | 0 | 64027.7934 | 0 | 0 | 0 | 0 | 0 | 59315.6615 | 0 | 0
2016-02-26 23:00 | 0 | 0 | 0 | 0 | 0 | 445702.0145 | 454068 | 0 | 0 | 695478.6499 | 0 | 836369.3118 | 0 | 0 | 0 | 0 | 50949.676 | 0 | 0 | 0 | 0 | 0 | 0 | 0 | 0 | 0 | 0 | 0 | 0 | -8365.9855 | 0 | 0
2016-02-27 | 0 | 0 | 0 | 0 | 81229.8249 | 92824.1017 | 467219 | 0 | 115913.1083 | 579565.5415 | 0 | 710067.0226 | 0 | 0 | 0 | 0 | 0 | 0 | 0 | 0 | 0 | 0 | 0 | 64027.7934 | 190330.0826 | 0 | 0 | 0 | 0 | -50949.676 | 0 | 0
2016-02-27 01:00 | 0 | 0 | 0 | 0 | 354264.0457 | 97.8459 | 470275 | 0 | 115913.1083 | 463652.4332 | 0 | 710067.0226 | 0 | 0 | 0 | 0 | 0 | 0 | 0 | 0 | 0 | 0 | 0 | 0 | 0 | 0 | 0 | 0 | 0 | 0 | 0 | 0
2016-02-27 02:00 | 0 | 0 | 0 | 0 | 466084 | 0 | 466084 | 0 | 0 | 463652.4332 | 0 | 710067.0226 | 0 | 0 | 0 | 0 | 0 | 0 | 0 | 0 | 0 | 0 | 0 | 0 | 0 | 0 | 0 | 0 | 0 | 0 | 0 | 0
2016-02-27 03:00 | 0 | 0 | 0 | 0 | 338780.8917 | 0 | 454694 | 0 | 115913.1083 | 347739.3249 | 0 | 710067.0226 | 0 | 0 | 0 | 0 | 0 | 0 | 0 | 0 | 0 | 0 | 0 | 0 | 0 | 0 | 0 | 0 | 0 | 0 | 0 | 0
2016-02-27 04:00 | 0 | 0 | 0 | 0 | 437593 | 0 | 437593 | 0 | 0 | 347739.3249 | 0 | 710067.0226 | 0 | 0 | 0 | 0 | 0 | 0 | 0 | 0 | 0 | 0 | 0 | 0 | 0 | 0 | 0 | 0 | 0 | 0 | 0 | 0
2016-02-27 05:00 | 0 | 0 | 0 | 0 | 420905 | 0 | 420905 | 0 | 0 | 347739.3249 | 0 | 710067.0226 | 0 | 0 | 0 | 0 | 0 | 0 | 0 | 0 | 0 | 0 | 0 | 0 | 0 | 0 | 0 | 0 | 0 | 0 | 0 | 0
2016-02-27 06:00 | 0 | 0 | 0 | 0 | 409881 | 0 | 409881 | 0 | 0 | 347739.3249 | 0 | 710067.0226 | 0 | 0 | 0 | 0 | 0 | 0 | 0 | 0 | 0 | 0 | 0 | 0 | 0 | 0 | 0 | 0 | 0 | 0 | 0 | 0
2016-02-27 07:00 | 0 | 0 | 0 | 0 | 97195.8091 | 0 | 403439 | 0 | 115913.1083 | 231826.2166 | 0 | 519736.94 | 0 | 0 | 0 | 0 | 0 | 0 | 0 | 0 | 0 | 0 | 0 | 0 | 190330.0826 | 0 | 0 | 0 | 0 | 0 | 0 | 0
2016-02-27 08:00 | 0 | 0 | 0 | 0 | 400110 | 0 | 400110 | 0 | 0 | 231826.2166 | 0 | 519736.94 | 0 | 0 | 0 | 0 | 0 | 0 | 0 | 0 | 0 | 0 | 0 | 0 | 0 | 0 | 0 | 0 | 0 | 0 | 0 | 0
2016-02-27 09:00 | 0 | 0 | 0 | 0 | 285671.8917 | 0 | 401585 | 0 | 115913.1083 | 115913.1083 | 0 | 519736.94 | 0 | 0 | 0 | 0 | 0 | 0 | 0 | 0 | 0 | 0 | 0 | 0 | 0 | 0 | 0 | 0 | 0 | 0 | 0 | 0
2016-02-27 10:00 | 0 | 0 | 0 | 0 | 407285 | 0 | 407285 | 0 | 0 | 115913.1083 | 0 | 519736.94 | 0 | 0 | 0 | 0 | 0 | 0 | 0 | 0 | 0 | 0 | 0 | 0 | 0 | 0 | 0 | 0 | 0 | 0 | 0 | 0
2016-02-27 11:00 | 0 | 0 | 0 | 0 | 231480.9174 | 0 | 421811 | 0 | 0 | 115913.1083 | 0 | 329406.8575 | 0 | 0 | 0 | 0 | 0 | 0 | 0 | 0 | 0 | 0 | 0 | 0 | 190330.0826 | 0 | 0 | 0 | 0 | 0 | 0 | 0
2016-02-27 12:00 | 0 | 0 | 0 | 0 | 436914 | 0 | 436914 | 0 | 0 | 115913.1083 | 0 | 329406.8575 | 0 | 0 | 0 | 0 | 0 | 0 | 0 | 0 | 0 | 0 | 0 | 0 | 0 | 0 | 0 | 0 | 0 | 0 | 0 | 0
2016-02-27 13:00 | 0 | 0 | 0 | 0 | 321122.6883 | 6541.2034 | 443577 | 0 | 115913.1083 | 0 | 0 | 329406.8575 | 0 | 0 | 0 | 0 | 0 | 0 | 0 | 0 | 0 | 0 | 0 | 0 | 0 | 0 | 0 | 0 | 0 | 0 | 0 | 0
2016-02-27 14:00 | 0 | 0 | 0 | 0 | 165715.3935 | 274587.6065 | 440303 | 0 | 0 | 0 | 0 | 329406.8575 | 0 | 0 | 0 | 0 | 0 | 0 | 0 | 0 | 0 | 0 | 0 | 0 | 0 | 0 | 0 | 0 | 0 | 0 | 0 | 0
2016-02-27 15:00 | 0 | 0 | 0 | 0 | 0 | 495793.7934 | 431766 | 0 | 0 | 0 | 0 | 393434.6509 | 0 | 0 | 0 | 0 | 0 | 0 | 0 | 0 | 0 | 0 | 0 | 64027.7934 | 0 | 0 | 0 | 0 | 0 | 0 | 0 | 0
2016-02-27 16:00 | 0 | 0 | 0 | 0 | 0 | 601144.9017 | 421204 | 115913.1083 | 0 | 115913.1083 | 0 | 457462.4443 | 0 | 0 | 0 | 0 | 0 | 0 | 0 | 0 | 0 | 0 | 0 | 64027.7934 | 0 | 0 | 0 | 0 | 0 | 0 | 0 | 0
2016-02-27 17:00 | 0 | 0 | 0 | 0 | 0 | 474998.7934 | 410971 | 0 | 0 | 115913.1083 | 0 | 521490.2377 | 0 | 0 | 0 | 0 | 0 | 0 | 0 | 0 | 0 | 0 | 0 | 64027.7934 | 0 | 0 | 0 | 0 | 0 | 0 | 0 | 0
2016-02-27 18:00 | 0 | 0 | 0 | 0 | 0 | 581256.9017 | 401316 | 115913.1083 | 0 | 231826.2166 | 0 | 585518.0311 | 0 | 0 | 0 | 0 | 0 | 0 | 0 | 0 | 0 | 0 | 0 | 64027.7934 | 0 | 0 | 0 | 0 | 0 | 0 | 0 | 0
2016-02-27 19:00 | 0 | 0 | 0 | 0 | 0 | 573972.9017 | 394032 | 115913.1083 | 0 | 347739.3249 | 0 | 649545.8245 | 0 | 0 | 0 | 0 | 0 | 0 | 0 | 0 | 0 | 0 | 0 | 64027.7934 | 0 | 0 | 0 | 0 | 0 | 0 | 0 | 0
2016-02-27 20:00 | 0 | 0 | 0 | 0 | 0 | 568934.9017 | 388994 | 115913.1083 | 0 | 463652.4332 | 0 | 713573.618 | 0 | 0 | 0 | 0 | 0 | 0 | 0 | 0 | 0 | 0 | 0 | 64027.7934 | 0 | 0 | 0 | 0 | 0 | 0 | 0 | 0
2016-02-27 21:00 | 0 | 0 | 0 | 0 | 0 | 574986.6967 | 388726 | 115913.1083 | 0 | 579565.5415 | 0 | 777601.4114 | 0 | 0 | 0 | 0 | 6319.795 | 0 | 0 | 0 | 0 | 0 | 0 | 64027.7934 | 0 | 0 | 0 | 0 | 0 | 6319.795 | 0 | 0
2016-02-27 22:00 | 0 | 0 | 0 | 0 | 0 | 626672.7683 | 393736 | 115913.1083 | 0 | 695478.6499 | 0 | 841629.2048 | 0 | 0 | 0 | 0 | 59315.6615 | 0 | 0 | 0 | 0 | 0 | 0 | 64027.7934 | 0 | 0 | 0 | 0 | 0 | 52995.8665 | 0 | 0
2016-02-27 23:00 | 0 | 0 | 0 | 0 | 0 | 460975.9626 | 408718 | 0 | 11769.8308 | 683708.819 | 0 | 905656.9982 | 0 | 0 | 0 | 0 | 59315.6615 | 0 | 0 | 0 | 0 | 0 | 0 | 64027.7934 | 0 | 0 | 0 | 0 | 0 | 0 | 0 | 0
2016-02-28 | 0 | 0 | 0 | 0 | 0 | 120839.917 | 423181 | 0 | 115913.1083 | 567795.7107 | 0 | 778544.685 | 0 | 0 | 0 | 0 | 0 | 0 | 0 | 0 | 0 | 0 | 0 | 0 | 127112.3132 | 0 | 0 | 0 | 0 | -59315.6615 | 0 | 0
2016-02-28 01:00 | 0 | 0 | 0 | 0 | 310969.4915 | 153.4002 | 427036 | 0 | 115913.1083 | 451882.6024 | 0 | 778544.685 | 0 | 0 | 0 | 0 | 0 | 0 | 0 | 0 | 0 | 0 | 0 | 0 | 0 | 0 | 0 | 0 | 0 | 0 | 0 | 0
2016-02-28 02:00 | 0 | 0 | 0 | 0 | 425059 | 0 | 425059 | 0 | 0 | 451882.6024 | 0 | 778544.685 | 0 | 0 | 0 | 0 | 0 | 0 | 0 | 0 | 0 | 0 | 0 | 0 | 0 | 0 | 0 | 0 | 0 | 0 | 0 | 0
2016-02-28 03:00 | 0 | 0 | 0 | 0 | 312689.7225 | 0 | 416833 | 0 | 104143.2775 | 347739.3249 | 0 | 778544.685 | 0 | 0 | 0 | 0 | 0 | 0 | 0 | 0 | 0 | 0 | 0 | 0 | 0 | 0 | 0 | 0 | 0 | 0 | 0 | 0
2016-02-28 04:00 | 0 | 0 | 0 | 0 | 402937 | 0 | 402937 | 0 | 0 | 347739.3249 | 0 | 778544.685 | 0 | 0 | 0 | 0 | 0 | 0 | 0 | 0 | 0 | 0 | 0 | 0 | 0 | 0 | 0 | 0 | 0 | 0 | 0 | 0
2016-02-28 05:00 | 0 | 0 | 0 | 0 | 389520 | 0 | 389520 | 0 | 0 | 347739.3249 | 0 | 778544.685 | 0 | 0 | 0 | 0 | 0 | 0 | 0 | 0 | 0 | 0 | 0 | 0 | 0 | 0 | 0 | 0 | 0 | 0 | 0 | 0
2016-02-28 06:00 | 0 | 0 | 0 | 0 | 188684.9174 | 0 | 379015 | 0 | 0 | 347739.3249 | 0 | 588214.6024 | 0 | 0 | 0 | 0 | 0 | 0 | 0 | 0 | 0 | 0 | 0 | 0 | 190330.0826 | 0 | 0 | 0 | 0 | 0 | 0 | 0
2016-02-28 07:00 | 0 | 0 | 0 | 0 | 256287.8917 | 0 | 372201 | 0 | 115913.1083 | 231826.2166 | 0 | 588214.6024 | 0 | 0 | 0 | 0 | 0 | 0 | 0 | 0 | 0 | 0 | 0 | 0 | 0 | 0 | 0 | 0 | 0 | 0 | 0 | 0
2016-02-28 08:00 | 0 | 0 | 0 | 0 | 368586 | 0 | 368586 | 0 | 0 | 231826.2166 | 0 | 588214.6024 | 0 | 0 | 0 | 0 | 0 | 0 | 0 | 0 | 0 | 0 | 0 | 0 | 0 | 0 | 0 | 0 | 0 | 0 | 0 | 0
2016-02-28 09:00 | 0 | 0 | 0 | 0 | 253017.8917 | 0 | 368931 | 0 | 115913.1083 | 115913.1083 | 0 | 588214.6024 | 0 | 0 | 0 | 0 | 0 | 0 | 0 | 0 | 0 | 0 | 0 | 0 | 0 | 0 | 0 | 0 | 0 | 0 | 0 | 0
2016-02-28 10:00 | 0 | 0 | 0 | 0 | 373265 | 0 | 373265 | 0 | 0 | 115913.1083 | 0 | 588214.6024 | 0 | 0 | 0 | 0 | 0 | 0 | 0 | 0 | 0 | 0 | 0 | 0 | 0 | 0 | 0 | 0 | 0 | 0 | 0 | 0
2016-02-28 11:00 | 0 | 0 | 0 | 0 | 266207.8917 | 0 | 382121 | 0 | 115913.1083 | 0 | 0 | 588214.6024 | 0 | 0 | 0 | 0 | 0 | 0 | 0 | 0 | 0 | 0 | 0 | 0 | 0 | 0 | 0 | 0 | 0 | 0 | 0 | 0
2016-02-28 12:00 | 0 | 0 | 0 | 0 | 392248 | 0 | 392248 | 0 | 0 | 0 | 0 | 588214.6024 | 0 | 0 | 0 | 0 | 0 | 0 | 0 | 0 | 0 | 0 | 0 | 0 | 0 | 0 | 0 | 0 | 0 | 0 | 0 | 0
2016-02-28 13:00 | 0 | 0 | 0 | 0 | 389337.5771 | 7833.4229 | 397171 | 0 | 0 | 0 | 0 | 588214.6024 | 0 | 0 | 0 | 0 | 0 | 0 | 0 | 0 | 0 | 0 | 0 | 0 | 0 | 0 | 0 | 0 | 0 | 0 | 0 | 0
2016-02-28 14:00 | 0 | 0 | 0 | 0 | 102684.0246 | 293317.9754 | 396002 | 0 | 0 | 0 | 0 | 588214.6024 | 0 | 0 | 0 | 0 | 0 | 0 | 0 | 0 | 0 | 0 | 0 | 0 | 0 | 0 | 0 | 0 | 0 | 0 | 0 | 0
2016-02-28 15:00 | 0 | 0 | 0 | 0 | 0 | 454903.7934 | 390876 | 0 | 0 | 0 | 0 | 652242.3958 | 0 | 0 | 0 | 0 | 0 | 0 | 0 | 0 | 0 | 0 | 0 | 64027.7934 | 0 | 0 | 0 | 0 | 0 | 0 | 0 | 0
2016-02-28 16:00 | 0 | 0 | 0 | 0 | 0 | 565582.9017 | 385642 | 115913.1083 | 0 | 115913.1083 | 0 | 716270.1892 | 0 | 0 | 0 | 0 | 0 | 0 | 0 | 0 | 0 | 0 | 0 | 64027.7934 | 0 | 0 | 0 | 0 | 0 | 0 | 0 | 0
2016-02-28 17:00 | 0 | 0 | 0 | 0 | 0 | 560905.9017 | 380965 | 115913.1083 | 0 | 231826.2166 | 0 | 780297.9827 | 0 | 0 | 0 | 0 | 0 | 0 | 0 | 0 | 0 | 0 | 0 | 64027.7934 | 0 | 0 | 0 | 0 | 0 | 0 | 0 | 0
2016-02-28 18:00 | 0 | 0 | 0 | 0 | 0 | 557404.9017 | 377464 | 115913.1083 | 0 | 347739.3249 | 0 | 844325.7761 | 0 | 0 | 0 | 0 | 0 | 0 | 0 | 0 | 0 | 0 | 0 | 64027.7934 | 0 | 0 | 0 | 0 | 0 | 0 | 0 | 0
2016-02-28 19:00 | 0 | 0 | 0 | 0 | 0 | 494457.1973 | 374184 | 56245.4039 | 0 | 403984.7288 | 0 | 908353.5695 | 0 | 0 | 0 | 0 | 0 | 0 | 0 | 0 | 0 | 0 | 0 | 64027.7934 | 0 | 0 | 0 | 0 | 0 | 0 | 0 | 0
2016-02-28 20:00 | 0 | 0 | 0 | 0 | 0 | 552937.9017 | 372997 | 115913.1083 | 0 | 519897.8371 | 0 | 972381.3629 | 0 | 0 | 0 | 0 | 0 | 0 | 0 | 0 | 0 | 0 | 0 | 64027.7934 | 0 | 0 | 0 | 0 | 0 | 0 | 0 | 0
2016-02-28 21:00 | 0 | 0 | 0 | 0 | 0 | 555540.9017 | 375600 | 115913.1083 | 0 | 635810.9454 | 0 | 1036409.1563 | 0 | 0 | 0 | 0 | 0 | 0 | 0 | 0 | 0 | 0 | 0 | 64027.7934 | 0 | 0 | 0 | 0 | 0 | 0 | 0 | 0
2016-02-28 22:00 | 0 | 0 | 0 | 0 | 0 | 567640.1594 | 384629 | 59667.7044 | 0 | 695478.6499 | 0 | 1100436.9498 | 0 | 0 | 0 | 0 | 59315.6615 | 0 | 0 | 0 | 0 | 0 | 0 | 64027.7934 | 0 | 0 | 0 | 0 | 0 | 59315.6615 | 0 | 0
2016-02-28 23:00 | 0 | 0 | 0 | 0 | 0 | 405115.5909 | 401421 | 0 | 27818.6368 | 667660.013 | 0 | 1164464.7432 | 0 | 0 | 0 | 0 | 26801.0958 | 0 | 0 | 0 | 0 | 0 | 0 | 64027.7934 | 0 | 0 | 0 | 0 | 0 | -32514.5657 | 0 | 0
2016-02-29 | 0 | 0 | 0 | 0 | 0 | 83537.7133 | 416582 | 0 | 115913.1083 | 551746.9047 | 0 | 974134.6606 | 0 | 0 | 0 | 0 | 0 | 0 | 0 | 0 | 0 | 0 | 0 | 0 | 190330.0826 | 0 | 0 | 0 | 0 | -26801.0958 | 0 | 0
2016-02-29 01:00 | 0 | 0 | 0 | 0 | 419487.269 | 160.731 | 419648 | 0 | 0 | 551746.9047 | 0 | 974134.6606 | 0 | 0 | 0 | 0 | 0 | 0 | 0 | 0 | 0 | 0 | 0 | 0 | 0 | 0 | 0 | 0 | 0 | 0 | 0 | 0
2016-02-29 02:00 | 0 | 0 | 0 | 0 | 296875.8917 | 0 | 412789 | 0 | 115913.1083 | 435833.7964 | 0 | 974134.6606 | 0 | 0 | 0 | 0 | 0 | 0 | 0 | 0 | 0 | 0 | 0 | 0 | 0 | 0 | 0 | 0 | 0 | 0 | 0 | 0
2016-02-29 03:00 | 0 | 0 | 0 | 0 | 398731 | 0 | 398731 | 0 | 0 | 435833.7964 | 0 | 974134.6606 | 0 | 0 | 0 | 0 | 0 | 0 | 0 | 0 | 0 | 0 | 0 | 0 | 0 | 0 | 0 | 0 | 0 | 0 | 0 | 0
2016-02-29 04:00 | 0 | 0 | 0 | 0 | 73440.8091 | 0 | 379684 | 0 | 115913.1083 | 319920.6881 | 0 | 783804.578 | 0 | 0 | 0 | 0 | 0 | 0 | 0 | 0 | 0 | 0 | 0 | 0 | 190330.0826 | 0 | 0 | 0 | 0 | 0 | 0 | 0
2016-02-29 05:00 | 0 | 0 | 0 | 0 | 363692 | 0 | 363692 | 0 | 0 | 319920.6881 | 0 | 783804.578 | 0 | 0 | 0 | 0 | 0 | 0 | 0 | 0 | 0 | 0 | 0 | 0 | 0 | 0 | 0 | 0 | 0 | 0 | 0 | 0
2016-02-29 06:00 | 0 | 0 | 0 | 0 | 262801.5285 | 0 | 350896 | 0 | 88094.4715 | 231826.2166 | 0 | 783804.578 | 0 | 0 | 0 | 0 | 0 | 0 | 0 | 0 | 0 | 0 | 0 | 0 | 0 | 0 | 0 | 0 | 0 | 0 | 0 | 0
2016-02-29 07:00 | 0 | 0 | 0 | 0 | 343233 | 0 | 343233 | 0 | 0 | 231826.2166 | 0 | 783804.578 | 0 | 0 | 0 | 0 | 0 | 0 | 0 | 0 | 0 | 0 | 0 | 0 | 0 | 0 | 0 | 0 | 0 | 0 | 0 | 0
2016-02-29 08:00 | 0 | 0 | 0 | 0 | 150893.9174 | 0 | 341224 | 0 | 0 | 231826.2166 | 0 | 593474.4954 | 0 | 0 | 0 | 0 | 0 | 0 | 0 | 0 | 0 | 0 | 0 | 0 | 190330.0826 | 0 | 0 | 0 | 0 | 0 | 0 | 0
2016-02-29 09:00 | 0 | 0 | 0 | 0 | 345544 | 0 | 345544 | 0 | 0 | 231826.2166 | 0 | 593474.4954 | 0 | 0 | 0 | 0 | 0 | 0 | 0 | 0 | 0 | 0 | 0 | 0 | 0 | 0 | 0 | 0 | 0 | 0 | 0 | 0
2016-02-29 10:00 | 0 | 0 | 0 | 0 | 246210.8917 | 0 | 362124 | 0 | 115913.1083 | 115913.1083 | 0 | 593474.4954 | 0 | 0 | 0 | 0 | 0 | 0 | 0 | 0 | 0 | 0 | 0 | 0 | 0 | 0 | 0 | 0 | 0 | 0 | 0 | 0
2016-02-29 11:00 | 0 | 0 | 0 | 0 | 395627 | 0 | 395627 | 0 | 0 | 115913.1083 | 0 | 593474.4954 | 0 | 0 | 0 | 0 | 0 | 0 | 0 | 0 | 0 | 0 | 0 | 0 | 0 | 0 | 0 | 0 | 0 | 0 | 0 | 0
2016-02-29 12:00 | 0 | 0 | 0 | 0 | 234236.9174 | 0 | 424567 | 0 | 0 | 115913.1083 | 0 | 403144.4128 | 0 | 0 | 0 | 0 | 0 | 0 | 0 | 0 | 0 | 0 | 0 | 0 | 190330.0826 | 0 | 0 | 0 | 0 | 0 | 0 | 0
2016-02-29 13:00 | 0 | 0 | 0 | 0 | 306735.8607 | 10426.031 | 433075 | 0 | 115913.1083 | 0 | 0 | 403144.4128 | 0 | 0 | 0 | 0 | 0 | 0 | 0 | 0 | 0 | 0 | 0 | 0 | 0 | 0 | 0 | 0 | 0 | 0 | 0 | 0
2016-02-29 14:00 | 0 | 0 | 0 | 0 | 143005.3072 | 292609.6928 | 435615 | 0 | 0 | 0 | 0 | 403144.4128 | 0 | 0 | 0 | 0 | 0 | 0 | 0 | 0 | 0 | 0 | 0 | 0 | 0 | 0 | 0 | 0 | 0 | 0 | 0 | 0
2016-02-29 15:00 | 0 | 0 | 0 | 0 | 0 | 500379.7934 | 436352 | 0 | 0 | 0 | 0 | 467172.2062 | 0 | 0 | 0 | 0 | 0 | 0 | 0 | 0 | 0 | 0 | 0 | 64027.7934 | 0 | 0 | 0 | 0 | 0 | 0 | 0 | 0
2016-02-29 16:00 | 0 | 0 | 0 | 0 | 0 | 614210.9017 | 434270 | 115913.1083 | 0 | 115913.1083 | 0 | 531199.9996 | 0 | 0 | 0 | 0 | 0 | 0 | 0 | 0 | 0 | 0 | 0 | 64027.7934 | 0 | 0 | 0 | 0 | 0 | 0 | 0 | 0
2016-02-29 17:00 | 0 | 0 | 0 | 0 | 0 | 610224.9017 | 430284 | 115913.1083 | 0 | 231826.2166 | 0 | 595227.793 | 0 | 0 | 0 | 0 | 0 | 0 | 0 | 0 | 0 | 0 | 0 | 64027.7934 | 0 | 0 | 0 | 0 | 0 | 0 | 0 | 0
2016-02-29 18:00 | 0 | 0 | 0 | 0 | 0 | 606811.9017 | 426871 | 115913.1083 | 0 | 347739.3249 | 0 | 659255.5865 | 0 | 0 | 0 | 0 | 0 | 0 | 0 | 0 | 0 | 0 | 0 | 64027.7934 | 0 | 0 | 0 | 0 | 0 | 0 | 0 | 0
2016-02-29 19:00 | 0 | 0 | 0 | 0 | 0 | 533735.0295 | 424041 | 45666.2361 | 0 | 393405.561 | 0 | 723283.3799 | 0 | 0 | 0 | 0 | 0 | 0 | 0 | 0 | 0 | 0 | 0 | 64027.7934 | 0 | 0 | 0 | 0 | 0 | 0 | 0 | 0
2016-02-29 20:00 | 0 | 0 | 0 | 0 | 0 | 601517.9017 | 421577 | 115913.1083 | 0 | 509318.6693 | 0 | 787311.1733 | 0 | 0 | 0 | 0 | 0 | 0 | 0 | 0 | 0 | 0 | 0 | 64027.7934 | 0 | 0 | 0 | 0 | 0 | 0 | 0 | 0
2016-02-29 21:00 | 0 | 0 | 0 | 0 | 0 | 602087.9017 | 422147 | 115913.1083 | 0 | 625231.7776 | 0 | 851338.9667 | 0 | 0 | 0 | 0 | 0 | 0 | 0 | 0 | 0 | 0 | 0 | 64027.7934 | 0 | 0 | 0 | 0 | 0 | 0 | 0 | 0
2016-02-29 22:00 | 0 | 0 | 0 | 0 | 0 | 620996.3271 | 427406 | 70246.8722 | 0 | 695478.6499 | 0 | 915366.7601 | 0 | 0 | 0 | 0 | 59315.6615 | 0 | 0 | 0 | 0 | 0 | 0 | 64027.7934 | 0 | 0 | 0 | 0 | 0 | 59315.6615 | 0 | 0
2016-02-29 23:00 | 0 | 0 | 0 | 0 | 0 | 468111.3435 | 440807 | 0 | 0 | 695478.6499 | 0 | 979394.5536 | 0 | 0 | 0 | 0 | 22592.2116 | 0 | 0 | 0 | 0 | 0 | 0 | 64027.7934 | 0 | 0 | 0 | 0 | 0 | -36723.4499 | 0 | 0
2016-03-01 | 0 | 0 | 0 | 0 | 176730.0156 | 139739.6646 | 454975 | 0 | 115913.1083 | 579565.5415 | 0 | 979394.5536 | 0 | 0 | 0 | 0 | 0 | 0 | 0 | 0 | 0 | 0 | 0 | 0 | 0 | 0 | 0 | 0 | 0 | -22592.2116 | 0 | 0
2016-03-01 01:00 | 0 | 0 | 0 | 0 | 338769.3821 | 257.5096 | 454940 | 0 | 115913.1083 | 463652.4332 | 0 | 979394.5536 | 0 | 0 | 0 | 0 | 0 | 0 | 0 | 0 | 0 | 0 | 0 | 0 | 0 | 0 | 0 | 0 | 0 | 0 | 0 | 0
2016-03-01 02:00 | 0 | 0 | 0 | 0 | 443646 | 0 | 443646 | 0 | 0 | 463652.4332 | 0 | 979394.5536 | 0 | 0 | 0 | 0 | 0 | 0 | 0 | 0 | 0 | 0 | 0 | 0 | 0 | 0 | 0 | 0 | 0 | 0 | 0 | 0
2016-03-01 03:00 | 0 | 0 | 0 | 0 | 309026.8917 | 0 | 424940 | 0 | 115913.1083 | 347739.3249 | 0 | 979394.5536 | 0 | 0 | 0 | 0 | 0 | 0 | 0 | 0 | 0 | 0 | 0 | 0 | 0 | 0 | 0 | 0 | 0 | 0 | 0 | 0
2016-03-01 04:00 | 0 | 0 | 0 | 0 | 402448 | 0 | 402448 | 0 | 0 | 347739.3249 | 0 | 979394.5536 | 0 | 0 | 0 | 0 | 0 | 0 | 0 | 0 | 0 | 0 | 0 | 0 | 0 | 0 | 0 | 0 | 0 | 0 | 0 | 0
2016-03-01 05:00 | 0 | 0 | 0 | 0 | 382522 | 0 | 382522 | 0 | 0 | 347739.3249 | 0 | 979394.5536 | 0 | 0 | 0 | 0 | 0 | 0 | 0 | 0 | 0 | 0 | 0 | 0 | 0 | 0 | 0 | 0 | 0 | 0 | 0 | 0
2016-03-01 06:00 | 0 | 0 | 0 | 0 | 369140 | 0 | 369140 | 0 | 0 | 347739.3249 | 0 | 979394.5536 | 0 | 0 | 0 | 0 | 0 | 0 | 0 | 0 | 0 | 0 | 0 | 0 | 0 | 0 | 0 | 0 | 0 | 0 | 0 | 0
2016-03-01 07:00 | 0 | 0 | 0 | 0 | 244189.8917 | 0 | 360103 | 0 | 115913.1083 | 231826.2166 | 0 | 979394.5536 | 0 | 0 | 0 | 0 | 0 | 0 | 0 | 0 | 0 | 0 | 0 | 0 | 0 | 0 | 0 | 0 | 0 | 0 | 0 | 0
2016-03-01 08:00 | 0 | 0 | 0 | 0 | 356976 | 0 | 356976 | 0 | 0 | 231826.2166 | 0 | 979394.5536 | 0 | 0 | 0 | 0 | 0 | 0 | 0 | 0 | 0 | 0 | 0 | 0 | 0 | 0 | 0 | 0 | 0 | 0 | 0 | 0
2016-03-01 09:00 | 0 | 0 | 0 | 0 | 243514.8917 | 0 | 359428 | 0 | 115913.1083 | 115913.1083 | 0 | 979394.5536 | 0 | 0 | 0 | 0 | 0 | 0 | 0 | 0 | 0 | 0 | 0 | 0 | 0 | 0 | 0 | 0 | 0 | 0 | 0 | 0
2016-03-01 10:00 | 0 | 0 | 0 | 0 | 183358.9174 | 0 | 373689 | 0 | 0 | 115913.1083 | 0 | 789064.471 | 0 | 0 | 0 | 0 | 0 | 0 | 0 | 0 | 0 | 0 | 0 | 0 | 190330.0826 | 0 | 0 | 0 | 0 | 0 | 0 | 0
2016-03-01 11:00 | 0 | 0 | 0 | 0 | 405395 | 0 | 405395 | 0 | 0 | 115913.1083 | 0 | 789064.471 | 0 | 0 | 0 | 0 | 0 | 0 | 0 | 0 | 0 | 0 | 0 | 0 | 0 | 0 | 0 | 0 | 0 | 0 | 0 | 0
2016-03-01 12:00 | 0 | 0 | 0 | 0 | 430326 | 0 | 430326 | 0 | 0 | 115913.1083 | 0 | 789064.471 | 0 | 0 | 0 | 0 | 0 | 0 | 0 | 0 | 0 | 0 | 0 | 0 | 0 | 0 | 0 | 0 | 0 | 0 | 0 | 0
2016-03-01 13:00 | 0 | 0 | 0 | 0 | 307019.0372 | 12794.8545 | 435727 | 0 | 115913.1083 | 0 | 0 | 789064.471 | 0 | 0 | 0 | 0 | 0 | 0 | 0 | 0 | 0 | 0 | 0 | 0 | 0 | 0 | 0 | 0 | 0 | 0 | 0 | 0
2016-03-01 14:00 | 0 | 0 | 0 | 0 | 136482.7527 | 299838.2473 | 436321 | 0 | 0 | 0 | 0 | 789064.471 | 0 | 0 | 0 | 0 | 0 | 0 | 0 | 0 | 0 | 0 | 0 | 0 | 0 | 0 | 0 | 0 | 0 | 0 | 0 | 0
2016-03-01 15:00 | 0 | 0 | 0 | 0 | 0 | 501058.7934 | 437031 | 0 | 0 | 0 | 0 | 853092.2644 | 0 | 0 | 0 | 0 | 0 | 0 | 0 | 0 | 0 | 0 | 0 | 64027.7934 | 0 | 0 | 0 | 0 | 0 | 0 | 0 | 0
2016-03-01 16:00 | 0 | 0 | 0 | 0 | 0 | 615978.9017 | 436038 | 115913.1083 | 0 | 115913.1083 | 0 | 917120.0578 | 0 | 0 | 0 | 0 | 0 | 0 | 0 | 0 | 0 | 0 | 0 | 64027.7934 | 0 | 0 | 0 | 0 | 0 | 0 | 0 | 0
2016-03-01 17:00 | 0 | 0 | 0 | 0 | 0 | 505352.4183 | 434122 | 7202.6249 | 0 | 123115.7332 | 0 | 981147.8512 | 0 | 0 | 0 | 0 | 0 | 0 | 0 | 0 | 0 | 0 | 0 | 64027.7934 | 0 | 0 | 0 | 0 | 0 | 0 | 0 | 0
2016-03-01 18:00 | 0 | 0 | 0 | 0 | 0 | 613981.9017 | 434041 | 115913.1083 | 0 | 239028.8415 | 0 | 1045175.6446 | 0 | 0 | 0 | 0 | 0 | 0 | 0 | 0 | 0 | 0 | 0 | 64027.7934 | 0 | 0 | 0 | 0 | 0 | 0 | 0 | 0
2016-03-01 19:00 | 0 | 0 | 0 | 0 | 0 | 613014.9017 | 433074 | 115913.1083 | 0 | 354941.9498 | 0 | 1109203.438 | 0 | 0 | 0 | 0 | 0 | 0 | 0 | 0 | 0 | 0 | 0 | 64027.7934 | 0 | 0 | 0 | 0 | 0 | 0 | 0 | 0
2016-03-01 20:00 | 0 | 0 | 0 | 0 | 0 | 612801.9017 | 432861 | 115913.1083 | 0 | 470855.0581 | 0 | 1173231.2315 | 0 | 0 | 0 | 0 | 0 | 0 | 0 | 0 | 0 | 0 | 0 | 64027.7934 | 0 | 0 | 0 | 0 | 0 | 0 | 0 | 0
2016-03-01 21:00 | 0 | 0 | 0 | 0 | 0 | 663054.809 | 434932 | 115913.1083 | 0 | 586768.1664 | 0 | 1237259.0249 | 0 | 0 | 0 | 0 | 48181.9072 | 0 | 0 | 0 | 0 | 0 | 0 | 64027.7934 | 0 | 0 | 0 | 0 | 0 | 48181.9072 | 0 | 0
2016-03-01 22:00 | 0 | 0 | 0 | 0 | 0 | 625079.0311 | 441207 | 108710.4835 | 0 | 695478.6499 | 0 | 1301286.8183 | 0 | 0 | 0 | 0 | 59315.6615 | 0 | 0 | 0 | 0 | 0 | 0 | 64027.7934 | 0 | 0 | 0 | 0 | 0 | 11133.7543 | 0 | 0
2016-03-01 23:00 | 0 | 0 | 0 | 0 | 0 | 471435.6592 | 453833 | 0 | 0 | 695478.6499 | 0 | 1365314.6117 | 0 | 0 | 0 | 0 | 12890.5273 | 0 | 0 | 0 | 0 | 0 | 0 | 64027.7934 | 0 | 0 | 0 | 0 | 0 | -46425.1342 | 0 | 0
2016-03-02 | 0 | 0 | 0 | 0 | 0 | 164418.1323 | 465032 | 0 | 115913.1083 | 579565.5415 | 0 | 1193504.3797 | 0 | 0 | 0 | 0 | 0 | 0 | 0 | 0 | 0 | 0 | 0 | 0 | 171810.2321 | 0 | 0 | 0 | 0 | -12890.5273 | 0 | 0
2016-03-02 01:00 | 0 | 0 | 0 | 0 | 383753.9381 | 343.5088 | 465282 | 0 | 115913.1083 | 463652.4332 | 0 | 1228232.9349 | 0 | 0 | 0 | 0 | 0 | 0 | 0 | 0 | 0 | 0 | 0 | 64027.7934 | 29299.2382 | 0 | 0 | 0 | 0 | 0 | 0 | 0
2016-03-02 02:00 | 0 | 0 | 0 | 0 | 148326.8091 | 0 | 454570 | 0 | 115913.1083 | 347739.3249 | 0 | 1037902.8523 | 0 | 0 | 0 | 0 | 0 | 0 | 0 | 0 | 0 | 0 | 0 | 0 | 190330.0826 | 0 | 0 | 0 | 0 | 0 | 0 | 0
2016-03-02 03:00 | 0 | 0 | 0 | 0 | 436355 | 0 | 436355 | 0 | 0 | 347739.3249 | 0 | 1037902.8523 | 0 | 0 | 0 | 0 | 0 | 0 | 0 | 0 | 0 | 0 | 0 | 0 | 0 | 0 | 0 | 0 | 0 | 0 | 0 | 0
2016-03-02 04:00 | 0 | 0 | 0 | 0 | 222103.9174 | 0 | 412434 | 0 | 0 | 347739.3249 | 0 | 847572.7697 | 0 | 0 | 0 | 0 | 0 | 0 | 0 | 0 | 0 | 0 | 0 | 0 | 190330.0826 | 0 | 0 | 0 | 0 | 0 | 0 | 0
2016-03-02 05:00 | 0 | 0 | 0 | 0 | 392239 | 0 | 392239 | 0 | 0 | 347739.3249 | 0 | 847572.7697 | 0 | 0 | 0 | 0 | 0 | 0 | 0 | 0 | 0 | 0 | 0 | 0 | 0 | 0 | 0 | 0 | 0 | 0 | 0 | 0
2016-03-02 06:00 | 0 | 0 | 0 | 0 | 261774.8917 | 0 | 377688 | 0 | 115913.1083 | 231826.2166 | 0 | 847572.7697 | 0 | 0 | 0 | 0 | 0 | 0 | 0 | 0 | 0 | 0 | 0 | 0 | 0 | 0 | 0 | 0 | 0 | 0 | 0 | 0
2016-03-02 07:00 | 0 | 0 | 0 | 0 | 367874 | 0 | 367874 | 0 | 0 | 231826.2166 | 0 | 847572.7697 | 0 | 0 | 0 | 0 | 0 | 0 | 0 | 0 | 0 | 0 | 0 | 0 | 0 | 0 | 0 | 0 | 0 | 0 | 0 | 0
2016-03-02 08:00 | 0 | 0 | 0 | 0 | 56803.8091 | 0 | 363047 | 0 | 115913.1083 | 115913.1083 | 0 | 657242.6871 | 0 | 0 | 0 | 0 | 0 | 0 | 0 | 0 | 0 | 0 | 0 | 0 | 190330.0826 | 0 | 0 | 0 | 0 | 0 | 0 | 0
2016-03-02 09:00 | 0 | 0 | 0 | 0 | 366611 | 0 | 366611 | 0 | 0 | 115913.1083 | 0 | 657242.6871 | 0 | 0 | 0 | 0 | 0 | 0 | 0 | 0 | 0 | 0 | 0 | 0 | 0 | 0 | 0 | 0 | 0 | 0 | 0 | 0
2016-03-02 10:00 | 0 | 0 | 0 | 0 | 380785 | 0 | 380785 | 0 | 0 | 115913.1083 | 0 | 657242.6871 | 0 | 0 | 0 | 0 | 0 | 0 | 0 | 0 | 0 | 0 | 0 | 0 | 0 | 0 | 0 | 0 | 0 | 0 | 0 | 0
2016-03-02 11:00 | 0 | 0 | 0 | 0 | 413576 | 0 | 413576 | 0 | 0 | 115913.1083 | 0 | 657242.6871 | 0 | 0 | 0 | 0 | 0 | 0 | 0 | 0 | 0 | 0 | 0 | 0 | 0 | 0 | 0 | 0 | 0 | 0 | 0 | 0
2016-03-02 12:00 | 0 | 0 | 0 | 0 | 252310.9174 | 0 | 442641 | 0 | 0 | 115913.1083 | 0 | 466912.6045 | 0 | 0 | 0 | 0 | 0 | 0 | 0 | 0 | 0 | 0 | 0 | 0 | 190330.0826 | 0 | 0 | 0 | 0 | 0 | 0 | 0
2016-03-02 13:00 | 0 | 0 | 0 | 0 | 323146.3246 | 14291.5671 | 453351 | 0 | 115913.1083 | 0 | 0 | 466912.6045 | 0 | 0 | 0 | 0 | 0 | 0 | 0 | 0 | 0 | 0 | 0 | 0 | 0 | 0 | 0 | 0 | 0 | 0 | 0 | 0
2016-03-02 14:00 | 0 | 0 | 0 | 0 | 153814.2263 | 302176.7737 | 455991 | 0 | 0 | 0 | 0 | 466912.6045 | 0 | 0 | 0 | 0 | 0 | 0 | 0 | 0 | 0 | 0 | 0 | 0 | 0 | 0 | 0 | 0 | 0 | 0 | 0 | 0
2016-03-02 15:00 | 0 | 0 | 0 | 0 | 0 | 520482.7934 | 456455 | 0 | 0 | 0 | 0 | 530940.3979 | 0 | 0 | 0 | 0 | 0 | 0 | 0 | 0 | 0 | 0 | 0 | 64027.7934 | 0 | 0 | 0 | 0 | 0 | 0 | 0 | 0
2016-03-02 16:00 | 0 | 0 | 0 | 0 | 0 | 632775.9017 | 452835 | 115913.1083 | 0 | 115913.1083 | 0 | 594968.1914 | 0 | 0 | 0 | 0 | 0 | 0 | 0 | 0 | 0 | 0 | 0 | 64027.7934 | 0 | 0 | 0 | 0 | 0 | 0 | 0 | 0
2016-03-02 17:00 | 0 | 0 | 0 | 0 | 0 | 511809.7934 | 447782 | 0 | 0 | 115913.1083 | 0 | 658995.9848 | 0 | 0 | 0 | 0 | 0 | 0 | 0 | 0 | 0 | 0 | 0 | 64027.7934 | 0 | 0 | 0 | 0 | 0 | 0 | 0 | 0
2016-03-02 18:00 | 0 | 0 | 0 | 0 | 0 | 623940.9017 | 444000 | 115913.1083 | 0 | 231826.2166 | 0 | 723023.7782 | 0 | 0 | 0 | 0 | 0 | 0 | 0 | 0 | 0 | 0 | 0 | 64027.7934 | 0 | 0 | 0 | 0 | 0 | 0 | 0 | 0
2016-03-02 19:00 | 0 | 0 | 0 | 0 | 0 | 620829.9017 | 440889 | 115913.1083 | 0 | 347739.3249 | 0 | 787051.5716 | 0 | 0 | 0 | 0 | 0 | 0 | 0 | 0 | 0 | 0 | 0 | 64027.7934 | 0 | 0 | 0 | 0 | 0 | 0 | 0 | 0
2016-03-02 20:00 | 0 | 0 | 0 | 0 | 0 | 620333.9017 | 440393 | 115913.1083 | 0 | 463652.4332 | 0 | 851079.365 | 0 | 0 | 0 | 0 | 0 | 0 | 0 | 0 | 0 | 0 | 0 | 64027.7934 | 0 | 0 | 0 | 0 | 0 | 0 | 0 | 0
2016-03-02 21:00 | 0 | 0 | 0 | 0 | 0 | 632772.5516 | 441612 | 115913.1083 | 0 | 579565.5415 | 0 | 915107.1584 | 0 | 0 | 0 | 0 | 11219.6499 | 0 | 0 | 0 | 0 | 0 | 0 | 64027.7934 | 0 | 0 | 0 | 0 | 0 | 11219.6499 | 0 | 0
2016-03-02 22:00 | 0 | 0 | 0 | 0 | 0 | 676905.9134 | 448869 | 115913.1083 | 0 | 695478.6499 | 0 | 979134.9519 | 0 | 0 | 0 | 0 | 59315.6615 | 0 | 0 | 0 | 0 | 0 | 0 | 64027.7934 | 0 | 0 | 0 | 0 | 0 | 48096.0117 | 0 | 0
2016-03-02 23:00 | 0 | 0 | 0 | 0 | 0 | 521307.0714 | 464980 | 0 | 0 | 695478.6499 | 0 | 1043162.7453 | 0 | 0 | 0 | 0 | 51614.9395 | 0 | 0 | 0 | 0 | 0 | 0 | 64027.7934 | 0 | 0 | 0 | 0 | 0 | -7700.7221 | 0 | 0
2016-03-03 | 0 | 0 | 0 | 0 | 169370.5061 | 143444.4462 | 480343 | 0 | 115913.1083 | 579565.5415 | 0 | 1043162.7453 | 0 | 0 | 0 | 0 | 0 | 0 | 0 | 0 | 0 | 0 | 0 | 0 | 0 | 0 | 0 | 0 | 0 | -51614.9395 | 0 | 0
2016-03-03 01:00 | 0 | 0 | 0 | 0 | 365945.3258 | 385.5659 | 482244 | 0 | 115913.1083 | 463652.4332 | 0 | 1043162.7453 | 0 | 0 | 0 | 0 | 0 | 0 | 0 | 0 | 0 | 0 | 0 | 0 | 0 | 0 | 0 | 0 | 0 | 0 | 0 | 0
2016-03-03 02:00 | 0 | 0 | 0 | 0 | 473944 | 0 | 473944 | 0 | 0 | 463652.4332 | 0 | 1043162.7453 | 0 | 0 | 0 | 0 | 0 | 0 | 0 | 0 | 0 | 0 | 0 | 0 | 0 | 0 | 0 | 0 | 0 | 0 | 0 | 0
2016-03-03 03:00 | 0 | 0 | 0 | 0 | 339782.8917 | 0 | 455696 | 0 | 115913.1083 | 347739.3249 | 0 | 1043162.7453 | 0 | 0 | 0 | 0 | 0 | 0 | 0 | 0 | 0 | 0 | 0 | 0 | 0 | 0 | 0 | 0 | 0 | 0 | 0 | 0
2016-03-03 04:00 | 0 | 0 | 0 | 0 | 432467 | 0 | 432467 | 0 | 0 | 347739.3249 | 0 | 1043162.7453 | 0 | 0 | 0 | 0 | 0 | 0 | 0 | 0 | 0 | 0 | 0 | 0 | 0 | 0 | 0 | 0 | 0 | 0 | 0 | 0
2016-03-03 05:00 | 0 | 0 | 0 | 0 | 412330 | 0 | 412330 | 0 | 0 | 347739.3249 | 0 | 1043162.7453 | 0 | 0 | 0 | 0 | 0 | 0 | 0 | 0 | 0 | 0 | 0 | 0 | 0 | 0 | 0 | 0 | 0 | 0 | 0 | 0
2016-03-03 06:00 | 0 | 0 | 0 | 0 | 207726.9174 | 0 | 398057 | 0 | 0 | 347739.3249 | 0 | 852832.6627 | 0 | 0 | 0 | 0 | 0 | 0 | 0 | 0 | 0 | 0 | 0 | 0 | 190330.0826 | 0 | 0 | 0 | 0 | 0 | 0 | 0
2016-03-03 07:00 | 0 | 0 | 0 | 0 | 273559.8917 | 0 | 389473 | 0 | 115913.1083 | 231826.2166 | 0 | 852832.6627 | 0 | 0 | 0 | 0 | 0 | 0 | 0 | 0 | 0 | 0 | 0 | 0 | 0 | 0 | 0 | 0 | 0 | 0 | 0 | 0
2016-03-03 08:00 | 0 | 0 | 0 | 0 | 385904 | 0 | 385904 | 0 | 0 | 231826.2166 | 0 | 852832.6627 | 0 | 0 | 0 | 0 | 0 | 0 | 0 | 0 | 0 | 0 | 0 | 0 | 0 | 0 | 0 | 0 | 0 | 0 | 0 | 0
2016-03-03 09:00 | 0 | 0 | 0 | 0 | 273274.8917 | 0 | 389188 | 0 | 115913.1083 | 115913.1083 | 0 | 852832.6627 | 0 | 0 | 0 | 0 | 0 | 0 | 0 | 0 | 0 | 0 | 0 | 0 | 0 | 0 | 0 | 0 | 0 | 0 | 0 | 0
2016-03-03 10:00 | 0 | 0 | 0 | 0 | 212953.9174 | 0 | 403284 | 0 | 0 | 115913.1083 | 0 | 662502.5801 | 0 | 0 | 0 | 0 | 0 | 0 | 0 | 0 | 0 | 0 | 0 | 0 | 190330.0826 | 0 | 0 | 0 | 0 | 0 | 0 | 0
2016-03-03 11:00 | 0 | 0 | 0 | 0 | 434864 | 0 | 434864 | 0 | 0 | 115913.1083 | 0 | 662502.5801 | 0 | 0 | 0 | 0 | 0 | 0 | 0 | 0 | 0 | 0 | 0 | 0 | 0 | 0 | 0 | 0 | 0 | 0 | 0 | 0
2016-03-03 12:00 | 0 | 0 | 0 | 0 | 459002 | 0 | 459002 | 0 | 0 | 115913.1083 | 0 | 662502.5801 | 0 | 0 | 0 | 0 | 0 | 0 | 0 | 0 | 0 | 0 | 0 | 0 | 0 | 0 | 0 | 0 | 0 | 0 | 0 | 0
2016-03-03 13:00 | 0 | 0 | 0 | 0 | 332334.4871 | 15406.4046 | 463654 | 0 | 115913.1083 | 0 | 0 | 662502.5801 | 0 | 0 | 0 | 0 | 0 | 0 | 0 | 0 | 0 | 0 | 0 | 0 | 0 | 0 | 0 | 0 | 0 | 0 | 0 | 0
2016-03-03 14:00 | 0 | 0 | 0 | 0 | 157520.081 | 306154.919 | 463675 | 0 | 0 | 0 | 0 | 662502.5801 | 0 | 0 | 0 | 0 | 0 | 0 | 0 | 0 | 0 | 0 | 0 | 0 | 0 | 0 | 0 | 0 | 0 | 0 | 0 | 0
2016-03-03 15:00 | 0 | 0 | 0 | 0 | 0 | 558739.7844 | 462773 | 28560.3856 | 0 | 28560.3856 | 0 | 726530.3735 | 0 | 0 | 0 | 0 | 3378.6053 | 0 | 0 | 0 | 0 | 0 | 0 | 64027.7934 | 0 | 0 | 0 | 0 | 0 | 3378.6053 | 0 | 0
2016-03-03 16:00 | 0 | 0 | 0 | 0 | 0 | 636528.2964 | 459966 | 115913.1083 | 0 | 144473.4939 | 0 | 790558.1669 | 0 | 0 | 0 | 0 | 0 | 0 | 0 | 0 | 0 | 0 | 0 | 64027.7934 | 0 | 0 | 0 | 0 | 0 | -3378.6053 | 0 | 0
2016-03-03 17:00 | 0 | 0 | 0 | 0 | 0 | 649207.8701 | 456789 | 115913.1083 | 0 | 260386.6022 | 0 | 854585.9603 | 0 | 0 | 0 | 0 | 12477.9684 | 0 | 0 | 0 | 0 | 0 | 0 | 64027.7934 | 0 | 0 | 0 | 0 | 0 | 12477.9684 | 0 | 0
2016-03-03 18:00 | 0 | 0 | 0 | 0 | 0 | 638465.6582 | 455812 | 115913.1083 | 0 | 376299.7105 | 0 | 918613.7538 | 0 | 0 | 0 | 0 | 15190.7248 | 0 | 0 | 0 | 0 | 0 | 0 | 64027.7934 | 0 | 0 | 0 | 0 | 0 | 2712.7564 | 0 | 0
2016-03-03 19:00 | 0 | 0 | 0 | 0 | 0 | 627869.3103 | 455296 | 115913.1083 | 0 | 492212.8188 | 0 | 982641.5472 | 0 | 0 | 0 | 0 | 7823.1334 | 0 | 0 | 0 | 0 | 0 | 0 | 64027.7934 | 0 | 0 | 0 | 0 | 0 | -7367.5914 | 0 | 0
2016-03-03 20:00 | 0 | 0 | 0 | 0 | 0 | 624423.1725 | 455980 | 112238.5125 | 0 | 604451.3314 | 0 | 1046669.3406 | 0 | 0 | 0 | 0 | 0 | 0 | 0 | 0 | 0 | 0 | 0 | 64027.7934 | 0 | 0 | 0 | 0 | 0 | -7823.1334 | 0 | 0
2016-03-03 21:00 | 0 | 0 | 0 | 0 | 0 | 601557.8263 | 459774 | 22466.9789 | 0 | 626918.3103 | 0 | 1110697.134 | 0 | 0 | 0 | 0 | 55289.054 | 0 | 0 | 0 | 0 | 0 | 0 | 64027.7934 | 0 | 0 | 0 | 0 | 0 | 55289.054 | 0 | 0
2016-03-03 22:00 | 0 | 0 | 0 | 0 | 0 | 534556.4009 | 466502 | 0 | 0 | 626918.3103 | 0 | 1174724.9274 | 0 | 0 | 0 | 0 | 59315.6615 | 0 | 0 | 0 | 0 | 0 | 0 | 64027.7934 | 0 | 0 | 0 | 0 | 0 | 4026.6075 | 0 | 0
2016-03-03 23:00 | 0 | 0 | 0 | 0 | 0 | 371568.1397 | 478087 | 0 | 0 | 626918.3103 | 0 | 1127521.7287 | 0 | 0 | 0 | 0 | 0 | 0 | 0 | 0 | 0 | 0 | 0 | 0 | 47203.1988 | 0 | 0 | 0 | 0 | -59315.6615 | 0 | 0
2016-03-04 | 0 | 0 | 0 | 0 | 341912.4622 | 91448.223 | 485246 | 0 | 115913.1083 | 511005.202 | 0 | 1191549.5221 | 0 | 0 | 0 | 0 | 0 | 0 | 0 | 0 | 0 | 0 | 0 | 64027.7934 | 0 | 0 | 0 | 0 | 0 | 0 | 0 | 0
2016-03-04 01:00 | 0 | 0 | 0 | 0 | 177306.2459 | 304.5632 | 483854 | 0 | 115913.1083 | 395092.0936 | 0 | 1001219.4395 | 0 | 0 | 0 | 0 | 0 | 0 | 0 | 0 | 0 | 0 | 0 | 0 | 190330.0826 | 0 | 0 | 0 | 0 | 0 | 0 | 0
2016-03-04 02:00 | 0 | 0 | 0 | 0 | 472650 | 0 | 472650 | 0 | 0 | 395092.0936 | 0 | 1001219.4395 | 0 | 0 | 0 | 0 | 0 | 0 | 0 | 0 | 0 | 0 | 0 | 0 | 0 | 0 | 0 | 0 | 0 | 0 | 0 | 0
2016-03-04 03:00 | 0 | 0 | 0 | 0 | 453614 | 0 | 453614 | 0 | 0 | 395092.0936 | 0 | 1001219.4395 | 0 | 0 | 0 | 0 | 0 | 0 | 0 | 0 | 0 | 0 | 0 | 0 | 0 | 0 | 0 | 0 | 0 | 0 | 0 | 0
2016-03-04 04:00 | 0 | 0 | 0 | 0 | 429518 | 0 | 429518 | 0 | 0 | 395092.0936 | 0 | 1001219.4395 | 0 | 0 | 0 | 0 | 0 | 0 | 0 | 0 | 0 | 0 | 0 | 0 | 0 | 0 | 0 | 0 | 0 | 0 | 0 | 0
2016-03-04 05:00 | 0 | 0 | 0 | 0 | 102853.8091 | 0 | 409097 | 0 | 115913.1083 | 279178.9853 | 0 | 810889.3569 | 0 | 0 | 0 | 0 | 0 | 0 | 0 | 0 | 0 | 0 | 0 | 0 | 190330.0826 | 0 | 0 | 0 | 0 | 0 | 0 | 0
2016-03-04 06:00 | 0 | 0 | 0 | 0 | 395777 | 0 | 395777 | 0 | 0 | 279178.9853 | 0 | 810889.3569 | 0 | 0 | 0 | 0 | 0 | 0 | 0 | 0 | 0 | 0 | 0 | 0 | 0 | 0 | 0 | 0 | 0 | 0 | 0 | 0
2016-03-04 07:00 | 0 | 0 | 0 | 0 | 271049.8917 | 0 | 386963 | 0 | 115913.1083 | 163265.877 | 0 | 810889.3569 | 0 | 0 | 0 | 0 | 0 | 0 | 0 | 0 | 0 | 0 | 0 | 0 | 0 | 0 | 0 | 0 | 0 | 0 | 0 | 0
2016-03-04 08:00 | 0 | 0 | 0 | 0 | 382446 | 0 | 382446 | 0 | 0 | 163265.877 | 0 | 810889.3569 | 0 | 0 | 0 | 0 | 0 | 0 | 0 | 0 | 0 | 0 | 0 | 0 | 0 | 0 | 0 | 0 | 0 | 0 | 0 | 0
2016-03-04 09:00 | 0 | 0 | 0 | 0 | 193599.9174 | 0 | 383930 | 0 | 0 | 163265.877 | 0 | 620559.2743 | 0 | 0 | 0 | 0 | 0 | 0 | 0 | 0 | 0 | 0 | 0 | 0 | 190330.0826 | 0 | 0 | 0 | 0 | 0 | 0 | 0
2016-03-04 10:00 | 0 | 0 | 0 | 0 | 396378 | 0 | 396378 | 0 | 0 | 163265.877 | 0 | 620559.2743 | 0 | 0 | 0 | 0 | 0 | 0 | 0 | 0 | 0 | 0 | 0 | 0 | 0 | 0 | 0 | 0 | 0 | 0 | 0 | 0
2016-03-04 11:00 | 0 | 0 | 0 | 0 | 378842.2313 | 0 | 426195 | 0 | 47352.7687 | 115913.1083 | 0 | 620559.2743 | 0 | 0 | 0 | 0 | 0 | 0 | 0 | 0 | 0 | 0 | 0 | 0 | 0 | 0 | 0 | 0 | 0 | 0 | 0 | 0
2016-03-04 12:00 | 0 | 0 | 0 | 0 | 452772 | 0 | 452772 | 0 | 0 | 115913.1083 | 0 | 620559.2743 | 0 | 0 | 0 | 0 | 0 | 0 | 0 | 0 | 0 | 0 | 0 | 0 | 0 | 0 | 0 | 0 | 0 | 0 | 0 | 0
2016-03-04 13:00 | 0 | 0 | 0 | 0 | 140038.8881 | 16854.921 | 463137 | 0 | 115913.1083 | 0 | 0 | 430229.1917 | 0 | 0 | 0 | 0 | 0 | 0 | 0 | 0 | 0 | 0 | 0 | 0 | 190330.0826 | 0 | 0 | 0 | 0 | 0 | 0 | 0
2016-03-04 14:00 | 0 | 0 | 0 | 0 | 221443.8678 | 245289.1322 | 466733 | 0 | 0 | 0 | 0 | 430229.1917 | 0 | 0 | 0 | 0 | 0 | 0 | 0 | 0 | 0 | 0 | 0 | 0 | 0 | 0 | 0 | 0 | 0 | 0 | 0 | 0
2016-03-04 15:00 | 0 | 0 | 0 | 0 | 0 | 531104.7934 | 467077 | 0 | 0 | 0 | 0 | 494256.9851 | 0 | 0 | 0 | 0 | 0 | 0 | 0 | 0 | 0 | 0 | 0 | 64027.7934 | 0 | 0 | 0 | 0 | 0 | 0 | 0 | 0
2016-03-04 16:00 | 0 | 0 | 0 | 0 | 0 | 646760.6344 | 464285 | 115913.1083 | 0 | 115913.1083 | 0 | 558284.7786 | 0 | 0 | 0 | 0 | 2534.7327 | 0 | 0 | 0 | 0 | 0 | 0 | 64027.7934 | 0 | 0 | 0 | 0 | 0 | 2534.7327 | 0 | 0
2016-03-04 17:00 | 0 | 0 | 0 | 0 | 0 | 624096.5307 | 456607 | 105996.47 | 0 | 221909.5783 | 0 | 622312.572 | 0 | 0 | 0 | 0 | 0 | 0 | 0 | 0 | 0 | 0 | 0 | 64027.7934 | 0 | 0 | 0 | 0 | 0 | -2534.7327 | 0 | 0
2016-03-04 18:00 | 0 | 0 | 0 | 0 | 0 | 639566.2505 | 452165 | 115913.1083 | 0 | 337822.6866 | 0 | 686340.3654 | 0 | 0 | 0 | 0 | 7460.3488 | 0 | 0 | 0 | 0 | 0 | 0 | 64027.7934 | 0 | 0 | 0 | 0 | 0 | 7460.3488 | 0 | 0
2016-03-04 19:00 | 0 | 0 | 0 | 0 | 0 | 628832.576 | 448207 | 115913.1083 | 0 | 453735.7949 | 0 | 750368.1588 | 0 | 0 | 0 | 0 | 8145.0231 | 0 | 0 | 0 | 0 | 0 | 0 | 64027.7934 | 0 | 0 | 0 | 0 | 0 | 684.6743 | 0 | 0
2016-03-04 20:00 | 0 | 0 | 0 | 0 | 0 | 628151.1389 | 444972 | 115913.1083 | 0 | 569648.9032 | 0 | 814395.9522 | 0 | 0 | 0 | 0 | 11383.2603 | 0 | 0 | 0 | 0 | 0 | 0 | 64027.7934 | 0 | 0 | 0 | 0 | 0 | 3238.2372 | 0 | 0
2016-03-04 21:00 | 0 | 0 | 0 | 0 | 0 | 620993.9062 | 444497 | 115913.1083 | 0 | 685562.0115 | 0 | 878423.7456 | 0 | 0 | 0 | 0 | 7939.2648 | 0 | 0 | 0 | 0 | 0 | 0 | 64027.7934 | 0 | 0 | 0 | 0 | 0 | -3443.9956 | 0 | 0
2016-03-04 22:00 | 0 | 0 | 0 | 0 | 0 | 572554.8285 | 447234 | 9916.6383 | 0 | 695478.6499 | 0 | 942451.5391 | 0 | 0 | 0 | 0 | 59315.6615 | 0 | 0 | 0 | 0 | 0 | 0 | 64027.7934 | 0 | 0 | 0 | 0 | 0 | 51376.3967 | 0 | 0
2016-03-04 23:00 | 0 | 0 | 0 | 0 | 0 | 411984.7872 | 454889 | 0 | 47616.3448 | 647862.3051 | 0 | 1006479.3325 | 0 | 0 | 0 | 0 | 0 | 0 | 0 | 0 | 0 | 0 | 0 | 64027.7934 | 0 | 0 | 0 | 0 | 0 | -59315.6615 | 0 | 0
2016-03-05 | 0 | 0 | 0 | 0 | 252825.5974 | 93806.2943 | 462545 | 0 | 115913.1083 | 531949.1968 | 0 | 1006479.3325 | 0 | 0 | 0 | 0 | 0 | 0 | 0 | 0 | 0 | 0 | 0 | 0 | 0 | 0 | 0 | 0 | 0 | 0 | 0 | 0
2016-03-05 01:00 | 0 | 0 | 0 | 0 | 459436.5116 | 301.4884 | 459738 | 0 | 0 | 531949.1968 | 0 | 1006479.3325 | 0 | 0 | 0 | 0 | 0 | 0 | 0 | 0 | 0 | 0 | 0 | 0 | 0 | 0 | 0 | 0 | 0 | 0 | 0 | 0
2016-03-05 02:00 | 0 | 0 | 0 | 0 | 338134.8917 | 0 | 454048 | 0 | 115913.1083 | 416036.0885 | 0 | 1006479.3325 | 0 | 0 | 0 | 0 | 0 | 0 | 0 | 0 | 0 | 0 | 0 | 0 | 0 | 0 | 0 | 0 | 0 | 0 | 0 | 0
2016-03-05 03:00 | 0 | 0 | 0 | 0 | 439985 | 0 | 439985 | 0 | 0 | 416036.0885 | 0 | 1006479.3325 | 0 | 0 | 0 | 0 | 0 | 0 | 0 | 0 | 0 | 0 | 0 | 0 | 0 | 0 | 0 | 0 | 0 | 0 | 0 | 0
2016-03-05 04:00 | 0 | 0 | 0 | 0 | 419916 | 0 | 419916 | 0 | 0 | 416036.0885 | 0 | 1006479.3325 | 0 | 0 | 0 | 0 | 0 | 0 | 0 | 0 | 0 | 0 | 0 | 0 | 0 | 0 | 0 | 0 | 0 | 0 | 0 | 0
2016-03-05 05:00 | 0 | 0 | 0 | 0 | 402308 | 0 | 402308 | 0 | 0 | 416036.0885 | 0 | 1006479.3325 | 0 | 0 | 0 | 0 | 0 | 0 | 0 | 0 | 0 | 0 | 0 | 0 | 0 | 0 | 0 | 0 | 0 | 0 | 0 | 0
2016-03-05 06:00 | 0 | 0 | 0 | 0 | 83545.8091 | 0 | 389789 | 0 | 115913.1083 | 300122.9802 | 0 | 816149.2499 | 0 | 0 | 0 | 0 | 0 | 0 | 0 | 0 | 0 | 0 | 0 | 0 | 190330.0826 | 0 | 0 | 0 | 0 | 0 | 0 | 0
2016-03-05 07:00 | 0 | 0 | 0 | 0 | 381883 | 0 | 381883 | 0 | 0 | 300122.9802 | 0 | 816149.2499 | 0 | 0 | 0 | 0 | 0 | 0 | 0 | 0 | 0 | 0 | 0 | 0 | 0 | 0 | 0 | 0 | 0 | 0 | 0 | 0
2016-03-05 08:00 | 0 | 0 | 0 | 0 | 262447.8917 | 0 | 378361 | 0 | 115913.1083 | 184209.8719 | 0 | 816149.2499 | 0 | 0 | 0 | 0 | 0 | 0 | 0 | 0 | 0 | 0 | 0 | 0 | 0 | 0 | 0 | 0 | 0 | 0 | 0 | 0
2016-03-05 09:00 | 0 | 0 | 0 | 0 | 378804 | 0 | 378804 | 0 | 0 | 184209.8719 | 0 | 816149.2499 | 0 | 0 | 0 | 0 | 0 | 0 | 0 | 0 | 0 | 0 | 0 | 0 | 0 | 0 | 0 | 0 | 0 | 0 | 0 | 0
2016-03-05 10:00 | 0 | 0 | 0 | 0 | 193291.9174 | 0 | 383622 | 0 | 0 | 184209.8719 | 0 | 625819.1673 | 0 | 0 | 0 | 0 | 0 | 0 | 0 | 0 | 0 | 0 | 0 | 0 | 190330.0826 | 0 | 0 | 0 | 0 | 0 | 0 | 0
2016-03-05 11:00 | 0 | 0 | 0 | 0 | 394733 | 0 | 394733 | 0 | 0 | 184209.8719 | 0 | 625819.1673 | 0 | 0 | 0 | 0 | 0 | 0 | 0 | 0 | 0 | 0 | 0 | 0 | 0 | 0 | 0 | 0 | 0 | 0 | 0 | 0
2016-03-05 12:00 | 0 | 0 | 0 | 0 | 291853.8917 | 0 | 407767 | 0 | 115913.1083 | 68296.7636 | 0 | 625819.1673 | 0 | 0 | 0 | 0 | 0 | 0 | 0 | 0 | 0 | 0 | 0 | 0 | 0 | 0 | 0 | 0 | 0 | 0 | 0 | 0
2016-03-05 13:00 | 0 | 0 | 0 | 0 | 397285.7538 | 20310.2462 | 417596 | 0 | 0 | 68296.7636 | 0 | 625819.1673 | 0 | 0 | 0 | 0 | 0 | 0 | 0 | 0 | 0 | 0 | 0 | 0 | 0 | 0 | 0 | 0 | 0 | 0 | 0 | 0
2016-03-05 14:00 | 0 | 0 | 0 | 0 | 193392.9069 | 227822.0931 | 421215 | 0 | 0 | 68296.7636 | 0 | 625819.1673 | 0 | 0 | 0 | 0 | 0 | 0 | 0 | 0 | 0 | 0 | 0 | 0 | 0 | 0 | 0 | 0 | 0 | 0 | 0 | 0
2016-03-05 15:00 | 0 | 0 | 0 | 0 | 0 | 435259.3042 | 420620 | 0 | 0 | 68296.7636 | 0 | 640458.4715 | 0 | 0 | 0 | 0 | 0 | 0 | 0 | 0 | 0 | 0 | 0 | 14639.3042 | 0 | 0 | 0 | 0 | 0 | 0 | 0 | 0
2016-03-05 16:00 | 0 | 0 | 0 | 0 | 0 | 546925.8772 | 416121 | 66777.0838 | 0 | 135073.8473 | 0 | 704486.2649 | 0 | 0 | 0 | 0 | 0 | 0 | 0 | 0 | 0 | 0 | 0 | 64027.7934 | 0 | 0 | 0 | 0 | 0 | 0 | 0 | 0
2016-03-05 17:00 | 0 | 0 | 0 | 0 | 0 | 586996.2896 | 411893 | 79845.68 | 0 | 214919.5273 | 0 | 768514.0583 | 0 | 0 | 0 | 0 | 31229.8163 | 0 | 0 | 0 | 0 | 0 | 0 | 64027.7934 | 0 | 0 | 0 | 0 | 0 | 31229.8163 | 0 | 0
2016-03-05 18:00 | 0 | 0 | 0 | 0 | 0 | 582580.5935 | 407135 | 115913.1083 | 0 | 330832.6356 | 0 | 832541.8518 | 0 | 0 | 0 | 0 | 26734.508 | 0 | 0 | 0 | 0 | 0 | 0 | 64027.7934 | 0 | 0 | 0 | 0 | 0 | -4495.3083 | 0 | 0
2016-03-05 19:00 | 0 | 0 | 0 | 0 | 0 | 574413.7423 | 404596 | 115913.1083 | 0 | 446745.7439 | 0 | 896569.6452 | 0 | 0 | 0 | 0 | 16611.3486 | 0 | 0 | 0 | 0 | 0 | 0 | 64027.7934 | 0 | 0 | 0 | 0 | 0 | -10123.1594 | 0 | 0
2016-03-05 20:00 | 0 | 0 | 0 | 0 | 0 | 566073.5532 | 402744 | 115913.1083 | 0 | 562658.8522 | 0 | 960597.4386 | 0 | 0 | 0 | 0 | 0 | 0 | 0 | 0 | 0 | 0 | 0 | 64027.7934 | 0 | 0 | 0 | 0 | 0 | -16611.3486 | 0 | 0
2016-03-05 21:00 | 0 | 0 | 0 | 0 | 0 | 535693.647 | 403627 | 8723.1921 | 0 | 571382.0443 | 0 | 1024625.232 | 0 | 0 | 0 | 0 | 59315.6615 | 0 | 0 | 0 | 0 | 0 | 0 | 64027.7934 | 0 | 0 | 0 | 0 | 0 | 59315.6615 | 0 | 0
2016-03-05 22:00 | 0 | 0 | 0 | 0 | 0 | 465051.6514 | 407156 | 0 | 0 | 571382.0443 | 0 | 1088653.0254 | 0 | 0 | 0 | 0 | 53183.5195 | 0 | 0 | 0 | 0 | 0 | 0 | 64027.7934 | 0 | 0 | 0 | 0 | 0 | -6132.142 | 0 | 0
2016-03-05 23:00 | 0 | 0 | 0 | 0 | 0 | 326296.933 | 417186 | 0 | 97021.209 | 474360.8354 | 0 | 1088653.0254 | 0 | 0 | 0 | 0 | 59315.6615 | 0 | 0 | 0 | 0 | 0 | 0 | 0 | 0 | 0 | 0 | 0 | 0 | 6132.142 | 0 | 0
2016-03-06 | 0 | 0 | 0 | 0 | 75472.8732 | 101862.3827 | 426981 | 0 | 0 | 474360.8354 | 0 | 898322.9428 | 0 | 0 | 0 | 0 | 0 | 0 | 0 | 0 | 0 | 0 | 0 | 0 | 190330.0826 | 0 | 0 | 0 | 0 | -59315.6615 | 0 | 0
2016-03-06 01:00 | 0 | 0 | 0 | 0 | 312232.1666 | 412.7251 | 428558 | 0 | 115913.1083 | 358447.7271 | 0 | 898322.9428 | 0 | 0 | 0 | 0 | 0 | 0 | 0 | 0 | 0 | 0 | 0 | 0 | 0 | 0 | 0 | 0 | 0 | 0 | 0 | 0
2016-03-06 02:00 | 0 | 0 | 0 | 0 | 423457 | 0 | 423457 | 0 | 0 | 358447.7271 | 0 | 898322.9428 | 0 | 0 | 0 | 0 | 0 | 0 | 0 | 0 | 0 | 0 | 0 | 0 | 0 | 0 | 0 | 0 | 0 | 0 | 0 | 0
2016-03-06 03:00 | 0 | 0 | 0 | 0 | 411547 | 0 | 411547 | 0 | 0 | 358447.7271 | 0 | 898322.9428 | 0 | 0 | 0 | 0 | 0 | 0 | 0 | 0 | 0 | 0 | 0 | 0 | 0 | 0 | 0 | 0 | 0 | 0 | 0 | 0
2016-03-06 04:00 | 0 | 0 | 0 | 0 | 394847 | 0 | 394847 | 0 | 0 | 358447.7271 | 0 | 898322.9428 | 0 | 0 | 0 | 0 | 0 | 0 | 0 | 0 | 0 | 0 | 0 | 0 | 0 | 0 | 0 | 0 | 0 | 0 | 0 | 0
2016-03-06 05:00 | 0 | 0 | 0 | 0 | 262423.8917 | 0 | 378337 | 0 | 115913.1083 | 242534.6188 | 0 | 898322.9428 | 0 | 0 | 0 | 0 | 0 | 0 | 0 | 0 | 0 | 0 | 0 | 0 | 0 | 0 | 0 | 0 | 0 | 0 | 0 | 0
2016-03-06 06:00 | 0 | 0 | 0 | 0 | 366804 | 0 | 366804 | 0 | 0 | 242534.6188 | 0 | 898322.9428 | 0 | 0 | 0 | 0 | 0 | 0 | 0 | 0 | 0 | 0 | 0 | 0 | 0 | 0 | 0 | 0 | 0 | 0 | 0 | 0
2016-03-06 07:00 | 0 | 0 | 0 | 0 | 360173 | 0 | 360173 | 0 | 0 | 242534.6188 | 0 | 898322.9428 | 0 | 0 | 0 | 0 | 0 | 0 | 0 | 0 | 0 | 0 | 0 | 0 | 0 | 0 | 0 | 0 | 0 | 0 | 0 | 0
2016-03-06 08:00 | 0 | 0 | 0 | 0 | 166080.9174 | 0 | 356411 | 0 | 0 | 242534.6188 | 0 | 707992.8602 | 0 | 0 | 0 | 0 | 0 | 0 | 0 | 0 | 0 | 0 | 0 | 0 | 190330.0826 | 0 | 0 | 0 | 0 | 0 | 0 | 0
2016-03-06 09:00 | 0 | 0 | 0 | 0 | 240501.8917 | 0 | 356415 | 0 | 115913.1083 | 126621.5104 | 0 | 707992.8602 | 0 | 0 | 0 | 0 | 0 | 0 | 0 | 0 | 0 | 0 | 0 | 0 | 0 | 0 | 0 | 0 | 0 | 0 | 0 | 0
2016-03-06 10:00 | 0 | 0 | 0 | 0 | 359048 | 0 | 359048 | 0 | 0 | 126621.5104 | 0 | 707992.8602 | 0 | 0 | 0 | 0 | 0 | 0 | 0 | 0 | 0 | 0 | 0 | 0 | 0 | 0 | 0 | 0 | 0 | 0 | 0 | 0
2016-03-06 11:00 | 0 | 0 | 0 | 0 | 276420.2226 | 0 | 366646 | 0 | 90225.7774 | 36395.7331 | 0 | 707992.8602 | 0 | 0 | 0 | 0 | 0 | 0 | 0 | 0 | 0 | 0 | 0 | 0 | 0 | 0 | 0 | 0 | 0 | 0 | 0 | 0
2016-03-06 12:00 | 0 | 0 | 0 | 0 | 187269.9174 | 0 | 377600 | 0 | 0 | 36395.7331 | 0 | 517662.7777 | 0 | 0 | 0 | 0 | 0 | 0 | 0 | 0 | 0 | 0 | 0 | 0 | 190330.0826 | 0 | 0 | 0 | 0 | 0 | 0 | 0
2016-03-06 13:00 | 0 | 0 | 0 | 0 | 375783.7883 | 11835.2117 | 387619 | 0 | 0 | 36395.7331 | 0 | 517662.7777 | 0 | 0 | 0 | 0 | 0 | 0 | 0 | 0 | 0 | 0 | 0 | 0 | 0 | 0 | 0 | 0 | 0 | 0 | 0 | 0
2016-03-06 14:00 | 0 | 0 | 0 | 0 | 183771.8039 | 210064.1961 | 393836 | 0 | 0 | 36395.7331 | 0 | 517662.7777 | 0 | 0 | 0 | 0 | 0 | 0 | 0 | 0 | 0 | 0 | 0 | 0 | 0 | 0 | 0 | 0 | 0 | 0 | 0 | 0
2016-03-06 15:00 | 0 | 0 | 0 | 0 | 0 | 421683.0604 | 394051 | 0 | 36395.7331 | 0 | 0 | 581690.5711 | 0 | 0 | 0 | 0 | 0 | 0 | 0 | 0 | 0 | 0 | 0 | 64027.7934 | 0 | 0 | 0 | 0 | 0 | 0 | 0 | 0
2016-03-06 16:00 | 0 | 0 | 0 | 0 | 0 | 524582.5889 | 391527 | 69027.7955 | 0 | 69027.7955 | 0 | 645718.3645 | 0 | 0 | 0 | 0 | 0 | 0 | 0 | 0 | 0 | 0 | 0 | 64027.7934 | 0 | 0 | 0 | 0 | 0 | 0 | 0 | 0
2016-03-06 17:00 | 0 | 0 | 0 | 0 | 0 | 564348.2677 | 389677 | 110643.4743 | 0 | 179671.2698 | 0 | 709746.1579 | 0 | 0 | 0 | 0 | 0 | 0 | 0 | 0 | 0 | 0 | 0 | 64027.7934 | 0 | 0 | 0 | 0 | 0 | 0 | 0 | 0
2016-03-06 18:00 | 0 | 0 | 0 | 0 | 0 | 561282.5402 | 387230 | 110024.7468 | 0 | 289696.0166 | 0 | 773773.9513 | 0 | 0 | 0 | 0 | 0 | 0 | 0 | 0 | 0 | 0 | 0 | 64027.7934 | 0 | 0 | 0 | 0 | 0 | 0 | 0 | 0
2016-03-06 19:00 | 0 | 0 | 0 | 0 | 0 | 552024.7165 | 385165 | 102831.9231 | 0 | 392527.9397 | 0 | 837801.7447 | 0 | 0 | 0 | 0 | 0 | 0 | 0 | 0 | 0 | 0 | 0 | 64027.7934 | 0 | 0 | 0 | 0 | 0 | 0 | 0 | 0
2016-03-06 20:00 | 0 | 0 | 0 | 0 | 0 | 544574.0966 | 383511 | 97035.3032 | 0 | 489563.2428 | 0 | 901829.5382 | 0 | 0 | 0 | 0 | 0 | 0 | 0 | 0 | 0 | 0 | 0 | 64027.7934 | 0 | 0 | 0 | 0 | 0 | 0 | 0 | 0
2016-03-06 21:00 | 0 | 0 | 0 | 0 | 0 | 523775.3809 | 386144 | 30287.5743 | 0 | 519850.8172 | 0 | 965857.3316 | 0 | 0 | 0 | 0 | 43316.0131 | 0 | 0 | 0 | 0 | 0 | 0 | 64027.7934 | 0 | 0 | 0 | 0 | 0 | 43316.0131 | 0 | 0
2016-03-06 22:00 | 0 | 0 | 0 | 0 | 0 | 472635.4418 | 392608 | 0 | 0 | 519850.8172 | 0 | 1029885.125 | 0 | 0 | 0 | 0 | 59315.6615 | 0 | 0 | 0 | 0 | 0 | 0 | 64027.7934 | 0 | 0 | 0 | 0 | 0 | 15999.6484 | 0 | 0
2016-03-06 23:00 | 0 | 0 | 0 | 0 | 0 | 362931.3155 | 408579 | 0 | 50359.8164 | 469491.0007 | 0 | 1093912.9184 | 0 | 0 | 0 | 0 | 0 | 0 | 0 | 0 | 0 | 0 | 0 | 64027.7934 | 0 | 0 | 0 | 0 | 0 | -59315.6615 | 0 | 0
2016-03-07 | 0 | 0 | 0 | 0 | 0 | 155073.1545 | 426425 | 0 | 115913.1083 | 353577.8924 | 0 | 938474.1812 | 0 | 0 | 0 | 0 | 0 | 0 | 0 | 0 | 0 | 0 | 0 | 0 | 155438.7372 | 0 | 0 | 0 | 0 | 0 | 0 | 0
2016-03-07 01:00 | 0 | 0 | 0 | 0 | 430667.7739 | 981.2261 | 431649 | 0 | 0 | 353577.8924 | 0 | 938474.1812 | 0 | 0 | 0 | 0 | 0 | 0 | 0 | 0 | 0 | 0 | 0 | 0 | 0 | 0 | 0 | 0 | 0 | 0 | 0 | 0
2016-03-07 02:00 | 0 | 0 | 0 | 0 | 424435 | 0 | 424435 | 0 | 0 | 353577.8924 | 0 | 938474.1812 | 0 | 0 | 0 | 0 | 0 | 0 | 0 | 0 | 0 | 0 | 0 | 0 | 0 | 0 | 0 | 0 | 0 | 0 | 0 | 0
2016-03-07 03:00 | 0 | 0 | 0 | 0 | 410688 | 0 | 410688 | 0 | 0 | 353577.8924 | 0 | 938474.1812 | 0 | 0 | 0 | 0 | 0 | 0 | 0 | 0 | 0 | 0 | 0 | 0 | 0 | 0 | 0 | 0 | 0 | 0 | 0 | 0
2016-03-07 04:00 | 0 | 0 | 0 | 0 | 275817.8917 | 0 | 391731 | 0 | 115913.1083 | 237664.7841 | 0 | 938474.1812 | 0 | 0 | 0 | 0 | 0 | 0 | 0 | 0 | 0 | 0 | 0 | 0 | 0 | 0 | 0 | 0 | 0 | 0 | 0 | 0
2016-03-07 05:00 | 0 | 0 | 0 | 0 | 376348 | 0 | 376348 | 0 | 0 | 237664.7841 | 0 | 938474.1812 | 0 | 0 | 0 | 0 | 0 | 0 | 0 | 0 | 0 | 0 | 0 | 0 | 0 | 0 | 0 | 0 | 0 | 0 | 0 | 0
2016-03-07 06:00 | 0 | 0 | 0 | 0 | 366160 | 0 | 366160 | 0 | 0 | 237664.7841 | 0 | 938474.1812 | 0 | 0 | 0 | 0 | 0 | 0 | 0 | 0 | 0 | 0 | 0 | 0 | 0 | 0 | 0 | 0 | 0 | 0 | 0 | 0
2016-03-07 07:00 | 0 | 0 | 0 | 0 | 359939 | 0 | 359939 | 0 | 0 | 237664.7841 | 0 | 938474.1812 | 0 | 0 | 0 | 0 | 0 | 0 | 0 | 0 | 0 | 0 | 0 | 0 | 0 | 0 | 0 | 0 | 0 | 0 | 0 | 0
2016-03-07 08:00 | 0 | 0 | 0 | 0 | 51716.8091 | 0 | 357960 | 0 | 115913.1083 | 121751.6758 | 0 | 748144.0986 | 0 | 0 | 0 | 0 | 0 | 0 | 0 | 0 | 0 | 0 | 0 | 0 | 190330.0826 | 0 | 0 | 0 | 0 | 0 | 0 | 0
2016-03-07 09:00 | 0 | 0 | 0 | 0 | 361536 | 0 | 361536 | 0 | 0 | 121751.6758 | 0 | 748144.0986 | 0 | 0 | 0 | 0 | 0 | 0 | 0 | 0 | 0 | 0 | 0 | 0 | 0 | 0 | 0 | 0 | 0 | 0 | 0 | 0
2016-03-07 10:00 | 0 | 0 | 0 | 0 | 376711 | 0 | 376711 | 0 | 0 | 121751.6758 | 0 | 748144.0986 | 0 | 0 | 0 | 0 | 0 | 0 | 0 | 0 | 0 | 0 | 0 | 0 | 0 | 0 | 0 | 0 | 0 | 0 | 0 | 0
2016-03-07 11:00 | 0 | 0 | 0 | 0 | 408344 | 0 | 408344 | 0 | 0 | 121751.6758 | 0 | 748144.0986 | 0 | 0 | 0 | 0 | 0 | 0 | 0 | 0 | 0 | 0 | 0 | 0 | 0 | 0 | 0 | 0 | 0 | 0 | 0 | 0
2016-03-07 12:00 | 0 | 0 | 0 | 0 | 125207.8091 | 0 | 431451 | 0 | 115913.1083 | 5838.5675 | 0 | 557814.016 | 0 | 0 | 0 | 0 | 0 | 0 | 0 | 0 | 0 | 0 | 0 | 0 | 190330.0826 | 0 | 0 | 0 | 0 | 0 | 0 | 0
2016-03-07 13:00 | 0 | 0 | 0 | 0 | 417592.0846 | 18419.9154 | 436012 | 0 | 0 | 5838.5675 | 0 | 557814.016 | 0 | 0 | 0 | 0 | 0 | 0 | 0 | 0 | 0 | 0 | 0 | 0 | 0 | 0 | 0 | 0 | 0 | 0 | 0 | 0
2016-03-07 14:00 | 0 | 0 | 0 | 0 | 144475.3929 | 290733.6071 | 435209 | 0 | 0 | 5838.5675 | 0 | 557814.016 | 0 | 0 | 0 | 0 | 0 | 0 | 0 | 0 | 0 | 0 | 0 | 0 | 0 | 0 | 0 | 0 | 0 | 0 | 0 | 0
2016-03-07 15:00 | 0 | 0 | 0 | 0 | 0 | 517758.4991 | 434992 | 18738.7057 | 0 | 24577.2731 | 0 | 621841.8094 | 0 | 0 | 0 | 0 | 0 | 0 | 0 | 0 | 0 | 0 | 0 | 64027.7934 | 0 | 0 | 0 | 0 | 0 | 0 | 0 | 0
2016-03-07 16:00 | 0 | 0 | 0 | 0 | 0 | 573332.3312 | 433605 | 75699.5378 | 0 | 100276.8109 | 0 | 685869.6029 | 0 | 0 | 0 | 0 | 0 | 0 | 0 | 0 | 0 | 0 | 0 | 64027.7934 | 0 | 0 | 0 | 0 | 0 | 0 | 0 | 0
2016-03-07 17:00 | 0 | 0 | 0 | 0 | 0 | 587940.3722 | 430155 | 93757.5788 | 0 | 194034.3897 | 0 | 749897.3963 | 0 | 0 | 0 | 0 | 0 | 0 | 0 | 0 | 0 | 0 | 0 | 64027.7934 | 0 | 0 | 0 | 0 | 0 | 0 | 0 | 0
2016-03-07 18:00 | 0 | 0 | 0 | 0 | 0 | 586947.8655 | 428360 | 94560.072 | 0 | 288594.4617 | 0 | 813925.1897 | 0 | 0 | 0 | 0 | 0 | 0 | 0 | 0 | 0 | 0 | 0 | 64027.7934 | 0 | 0 | 0 | 0 | 0 | 0 | 0 | 0
2016-03-07 19:00 | 0 | 0 | 0 | 0 | 0 | 576755.1476 | 425749 | 86978.3541 | 0 | 375572.8158 | 0 | 877952.9831 | 0 | 0 | 0 | 0 | 0 | 0 | 0 | 0 | 0 | 0 | 0 | 64027.7934 | 0 | 0 | 0 | 0 | 0 | 0 | 0 | 0
2016-03-07 20:00 | 0 | 0 | 0 | 0 | 0 | 563422.8492 | 423283 | 62394.267 | 0 | 437967.0829 | 0 | 941980.7765 | 0 | 0 | 0 | 0 | 13717.7888 | 0 | 0 | 0 | 0 | 0 | 0 | 64027.7934 | 0 | 0 | 0 | 0 | 0 | 13717.7888 | 0 | 0
2016-03-07 21:00 | 0 | 0 | 0 | 0 | 0 | 532361.6661 | 422736 | 0 | 0 | 437967.0829 | 0 | 1006008.57 | 0 | 0 | 0 | 0 | 59315.6615 | 0 | 0 | 0 | 0 | 0 | 0 | 64027.7934 | 0 | 0 | 0 | 0 | 0 | 45597.8727 | 0 | 0
2016-03-07 22:00 | 0 | 0 | 0 | 0 | 0 | 465263.2002 | 425027 | 0 | 0 | 437967.0829 | 0 | 1070036.3634 | 0 | 0 | 0 | 0 | 35524.0683 | 0 | 0 | 0 | 0 | 0 | 0 | 64027.7934 | 0 | 0 | 0 | 0 | 0 | -23791.5932 | 0 | 0
2016-03-07 23:00 | 0 | 0 | 0 | 0 | 0 | 320964.7251 | 436129 | 0 | 79640.2066 | 358326.8763 | 0 | 1070036.3634 | 0 | 0 | 0 | 0 | 0 | 0 | 0 | 0 | 0 | 0 | 0 | 0 | 0 | 0 | 0 | 0 | 0 | -35524.0683 | 0 | 0
2016-03-08 | 0 | 0 | 0 | 0 | 363531.9632 | 85264.0368 | 448796 | 0 | 0 | 358326.8763 | 0 | 1070036.3634 | 0 | 0 | 0 | 0 | 0 | 0 | 0 | 0 | 0 | 0 | 0 | 0 | 0 | 0 | 0 | 0 | 0 | 0 | 0 | 0
2016-03-08 01:00 | 0 | 0 | 0 | 0 | 330298.8755 | 1351.0162 | 447563 | 0 | 115913.1083 | 242413.768 | 0 | 1070036.3634 | 0 | 0 | 0 | 0 | 0 | 0 | 0 | 0 | 0 | 0 | 0 | 0 | 0 | 0 | 0 | 0 | 0 | 0 | 0 | 0
2016-03-08 02:00 | 0 | 0 | 0 | 0 | 436677 | 0 | 436677 | 0 | 0 | 242413.768 | 0 | 1070036.3634 | 0 | 0 | 0 | 0 | 0 | 0 | 0 | 0 | 0 | 0 | 0 | 0 | 0 | 0 | 0 | 0 | 0 | 0 | 0 | 0
2016-03-08 03:00 | 0 | 0 | 0 | 0 | 302617.8917 | 0 | 418531 | 0 | 115913.1083 | 126500.6597 | 0 | 1070036.3634 | 0 | 0 | 0 | 0 | 0 | 0 | 0 | 0 | 0 | 0 | 0 | 0 | 0 | 0 | 0 | 0 | 0 | 0 | 0 | 0
2016-03-08 04:00 | 0 | 0 | 0 | 0 | 205136.9174 | 0 | 395467 | 0 | 0 | 126500.6597 | 0 | 879706.2808 | 0 | 0 | 0 | 0 | 0 | 0 | 0 | 0 | 0 | 0 | 0 | 0 | 190330.0826 | 0 | 0 | 0 | 0 | 0 | 0 | 0
2016-03-08 05:00 | 0 | 0 | 0 | 0 | 374281 | 0 | 374281 | 0 | 0 | 126500.6597 | 0 | 879706.2808 | 0 | 0 | 0 | 0 | 0 | 0 | 0 | 0 | 0 | 0 | 0 | 0 | 0 | 0 | 0 | 0 | 0 | 0 | 0 | 0
2016-03-08 06:00 | 0 | 0 | 0 | 0 | 359069 | 0 | 359069 | 0 | 0 | 126500.6597 | 0 | 879706.2808 | 0 | 0 | 0 | 0 | 0 | 0 | 0 | 0 | 0 | 0 | 0 | 0 | 0 | 0 | 0 | 0 | 0 | 0 | 0 | 0
2016-03-08 07:00 | 0 | 0 | 0 | 0 | 233231.8917 | 0 | 349145 | 0 | 115913.1083 | 10587.5514 | 0 | 879706.2808 | 0 | 0 | 0 | 0 | 0 | 0 | 0 | 0 | 0 | 0 | 0 | 0 | 0 | 0 | 0 | 0 | 0 | 0 | 0 | 0
2016-03-08 08:00 | 0 | 0 | 0 | 0 | 344267 | 0 | 344267 | 0 | 0 | 10587.5514 | 0 | 879706.2808 | 0 | 0 | 0 | 0 | 0 | 0 | 0 | 0 | 0 | 0 | 0 | 0 | 0 | 0 | 0 | 0 | 0 | 0 | 0 | 0
2016-03-08 09:00 | 0 | 0 | 0 | 0 | 346924 | 0 | 346924 | 0 | 0 | 10587.5514 | 0 | 879706.2808 | 0 | 0 | 0 | 0 | 0 | 0 | 0 | 0 | 0 | 0 | 0 | 0 | 0 | 0 | 0 | 0 | 0 | 0 | 0 | 0
2016-03-08 10:00 | 0 | 0 | 0 | 0 | 358915 | 0 | 358915 | 0 | 0 | 10587.5514 | 0 | 879706.2808 | 0 | 0 | 0 | 0 | 0 | 0 | 0 | 0 | 0 | 0 | 0 | 0 | 0 | 0 | 0 | 0 | 0 | 0 | 0 | 0
2016-03-08 11:00 | 0 | 0 | 0 | 0 | 387430 | 0 | 387430 | 0 | 0 | 10587.5514 | 0 | 879706.2808 | 0 | 0 | 0 | 0 | 0 | 0 | 0 | 0 | 0 | 0 | 0 | 0 | 0 | 0 | 0 | 0 | 0 | 0 | 0 | 0
2016-03-08 12:00 | 0 | 0 | 0 | 0 | 411254 | 0 | 411254 | 0 | 0 | 10587.5514 | 0 | 879706.2808 | 0 | 0 | 0 | 0 | 0 | 0 | 0 | 0 | 0 | 0 | 0 | 0 | 0 | 0 | 0 | 0 | 0 | 0 | 0 | 0
2016-03-08 13:00 | 0 | 0 | 0 | 0 | 396456.3226 | 12117.1261 | 419161 | 0 | 10587.5514 | 0 | 0 | 879706.2808 | 0 | 0 | 0 | 0 | 0 | 0 | 0 | 0 | 0 | 0 | 0 | 0 | 0 | 0 | 0 | 0 | 0 | 0 | 0 | 0
2016-03-08 14:00 | 0 | 0 | 0 | 0 | 153339.2872 | 269996.7128 | 423336 | 0 | 0 | 0 | 0 | 879706.2808 | 0 | 0 | 0 | 0 | 0 | 0 | 0 | 0 | 0 | 0 | 0 | 0 | 0 | 0 | 0 | 0 | 0 | 0 | 0 | 0
2016-03-08 15:00 | 0 | 0 | 0 | 0 | 0 | 503186.3316 | 425877 | 13281.5382 | 0 | 13281.5382 | 0 | 943734.0742 | 0 | 0 | 0 | 0 | 0 | 0 | 0 | 0 | 0 | 0 | 0 | 64027.7934 | 0 | 0 | 0 | 0 | 0 | 0 | 0 | 0
2016-03-08 16:00 | 0 | 0 | 0 | 0 | 0 | 606349.9017 | 426409 | 115913.1083 | 0 | 129194.6465 | 0 | 1007761.8676 | 0 | 0 | 0 | 0 | 0 | 0 | 0 | 0 | 0 | 0 | 0 | 64027.7934 | 0 | 0 | 0 | 0 | 0 | 0 | 0 | 0
2016-03-08 17:00 | 0 | 0 | 0 | 0 | 0 | 604780.9017 | 424840 | 115913.1083 | 0 | 245107.7548 | 0 | 1071789.661 | 0 | 0 | 0 | 0 | 0 | 0 | 0 | 0 | 0 | 0 | 0 | 64027.7934 | 0 | 0 | 0 | 0 | 0 | 0 | 0 | 0
2016-03-08 18:00 | 0 | 0 | 0 | 0 | 0 | 604048.9017 | 424108 | 115913.1083 | 0 | 361020.8631 | 0 | 1135817.4544 | 0 | 0 | 0 | 0 | 0 | 0 | 0 | 0 | 0 | 0 | 0 | 64027.7934 | 0 | 0 | 0 | 0 | 0 | 0 | 0 | 0
2016-03-08 19:00 | 0 | 0 | 0 | 0 | 0 | 625904.2289 | 423858 | 115913.1083 | 0 | 476933.9714 | 0 | 1199845.2479 | 0 | 0 | 0 | 0 | 22105.3271 | 0 | 0 | 0 | 0 | 0 | 0 | 64027.7934 | 0 | 0 | 0 | 0 | 0 | 22105.3271 | 0 | 0
2016-03-08 20:00 | 0 | 0 | 0 | 0 | 0 | 609750.3003 | 422736 | 115913.1083 | 0 | 592847.0797 | 0 | 1263873.0413 | 0 | 0 | 0 | 0 | 29178.7257 | 0 | 0 | 0 | 0 | 0 | 0 | 64027.7934 | 0 | 0 | 0 | 0 | 0 | 7073.3985 | 0 | 0
2016-03-08 21:00 | 0 | 0 | 0 | 0 | 0 | 583007.1369 | 422784 | 102631.5701 | 0 | 695478.6499 | 0 | 1327900.8347 | 0 | 0 | 0 | 0 | 22742.499 | 0 | 0 | 0 | 0 | 0 | 0 | 64027.7934 | 0 | 0 | 0 | 0 | 0 | -6436.2266 | 0 | 0
2016-03-08 22:00 | 0 | 0 | 0 | 0 | 0 | 525413.9559 | 424813 | 0 | 0 | 695478.6499 | 0 | 1391928.6281 | 0 | 0 | 0 | 0 | 59315.6615 | 0 | 0 | 0 | 0 | 0 | 0 | 64027.7934 | 0 | 0 | 0 | 0 | 0 | 36573.1625 | 0 | 0
2016-03-08 23:00 | 0 | 0 | 0 | 0 | 52988.2762 | 380894.7238 | 433883 | 0 | 0 | 695478.6499 | 0 | 1391928.6281 | 0 | 0 | 0 | 0 | 59315.6615 | 0 | 0 | 0 | 0 | 0 | 0 | 0 | 0 | 0 | 0 | 0 | 0 | 0 | 0 | 0
2016-03-09 | 0 | 0 | 0 | 0 | 64612.7849 | 132376.471 | 446635 | 0 | 0 | 695478.6499 | 0 | 1201598.5455 | 0 | 0 | 0 | 0 | 0 | 0 | 0 | 0 | 0 | 0 | 0 | 0 | 190330.0826 | 0 | 0 | 0 | 0 | -59315.6615 | 0 | 0
2016-03-09 01:00 | 0 | 0 | 0 | 0 | 391831.6555 | 1390.0296 | 445107 | 0 | 115913.1083 | 579565.5415 | 0 | 1265626.3389 | 0 | 0 | 0 | 0 | 0 | 0 | 0 | 0 | 0 | 0 | 0 | 64027.7934 | 0 | 0 | 0 | 0 | 0 | 0 | 0 | 0
2016-03-09 02:00 | 0 | 0 | 0 | 0 | 126550.8091 | 0 | 432794 | 0 | 115913.1083 | 463652.4332 | 0 | 1075296.2563 | 0 | 0 | 0 | 0 | 0 | 0 | 0 | 0 | 0 | 0 | 0 | 0 | 190330.0826 | 0 | 0 | 0 | 0 | 0 | 0 | 0
2016-03-09 03:00 | 0 | 0 | 0 | 0 | 413765 | 0 | 413765 | 0 | 0 | 463652.4332 | 0 | 1075296.2563 | 0 | 0 | 0 | 0 | 0 | 0 | 0 | 0 | 0 | 0 | 0 | 0 | 0 | 0 | 0 | 0 | 0 | 0 | 0 | 0
2016-03-09 04:00 | 0 | 0 | 0 | 0 | 83503.8091 | 0 | 389747 | 0 | 115913.1083 | 347739.3249 | 0 | 884966.1738 | 0 | 0 | 0 | 0 | 0 | 0 | 0 | 0 | 0 | 0 | 0 | 0 | 190330.0826 | 0 | 0 | 0 | 0 | 0 | 0 | 0
2016-03-09 05:00 | 0 | 0 | 0 | 0 | 367798 | 0 | 367798 | 0 | 0 | 347739.3249 | 0 | 884966.1738 | 0 | 0 | 0 | 0 | 0 | 0 | 0 | 0 | 0 | 0 | 0 | 0 | 0 | 0 | 0 | 0 | 0 | 0 | 0 | 0
2016-03-09 06:00 | 0 | 0 | 0 | 0 | 234676.8917 | 0 | 350590 | 0 | 115913.1083 | 231826.2166 | 0 | 884966.1738 | 0 | 0 | 0 | 0 | 0 | 0 | 0 | 0 | 0 | 0 | 0 | 0 | 0 | 0 | 0 | 0 | 0 | 0 | 0 | 0
2016-03-09 07:00 | 0 | 0 | 0 | 0 | 339505 | 0 | 339505 | 0 | 0 | 231826.2166 | 0 | 884966.1738 | 0 | 0 | 0 | 0 | 0 | 0 | 0 | 0 | 0 | 0 | 0 | 0 | 0 | 0 | 0 | 0 | 0 | 0 | 0 | 0
2016-03-09 08:00 | 0 | 0 | 0 | 0 | 144210.9174 | 0 | 334541 | 0 | 0 | 231826.2166 | 0 | 694636.0912 | 0 | 0 | 0 | 0 | 0 | 0 | 0 | 0 | 0 | 0 | 0 | 0 | 190330.0826 | 0 | 0 | 0 | 0 | 0 | 0 | 0
2016-03-09 09:00 | 0 | 0 | 0 | 0 | 336101 | 0 | 336101 | 0 | 0 | 231826.2166 | 0 | 694636.0912 | 0 | 0 | 0 | 0 | 0 | 0 | 0 | 0 | 0 | 0 | 0 | 0 | 0 | 0 | 0 | 0 | 0 | 0 | 0 | 0
2016-03-09 10:00 | 0 | 0 | 0 | 0 | 233365.8917 | 0 | 349279 | 0 | 115913.1083 | 115913.1083 | 0 | 694636.0912 | 0 | 0 | 0 | 0 | 0 | 0 | 0 | 0 | 0 | 0 | 0 | 0 | 0 | 0 | 0 | 0 | 0 | 0 | 0 | 0
2016-03-09 11:00 | 0 | 0 | 0 | 0 | 367200.3784 | 0 | 375362 | 0 | 0 | 115913.1083 | 0 | 686474.4695 | 0 | 0 | 0 | 0 | 0 | 0 | 0 | 0 | 0 | 0 | 0 | 0 | 8161.6216 | 0 | 0 | 0 | 0 | 0 | 0 | 0
2016-03-09 12:00 | 0 | 0 | 0 | 0 | 208974.9174 | 0 | 399305 | 0 | 0 | 115913.1083 | 0 | 496144.3869 | 0 | 0 | 0 | 0 | 0 | 0 | 0 | 0 | 0 | 0 | 0 | 0 | 190330.0826 | 0 | 0 | 0 | 0 | 0 | 0 | 0
2016-03-09 13:00 | 0 | 0 | 0 | 0 | 282952.5421 | 10846.3496 | 409712 | 0 | 115913.1083 | 0 | 0 | 496144.3869 | 0 | 0 | 0 | 0 | 0 | 0 | 0 | 0 | 0 | 0 | 0 | 0 | 0 | 0 | 0 | 0 | 0 | 0 | 0 | 0
2016-03-09 14:00 | 0 | 0 | 0 | 0 | 146774.5068 | 268963.4932 | 415738 | 0 | 0 | 0 | 0 | 496144.3869 | 0 | 0 | 0 | 0 | 0 | 0 | 0 | 0 | 0 | 0 | 0 | 0 | 0 | 0 | 0 | 0 | 0 | 0 | 0 | 0
2016-03-09 15:00 | 0 | 0 | 0 | 0 | 0 | 484841.7934 | 420814 | 0 | 0 | 0 | 0 | 560172.1804 | 0 | 0 | 0 | 0 | 0 | 0 | 0 | 0 | 0 | 0 | 0 | 64027.7934 | 0 | 0 | 0 | 0 | 0 | 0 | 0 | 0
2016-03-09 16:00 | 0 | 0 | 0 | 0 | 0 | 603698.9017 | 423758 | 115913.1083 | 0 | 115913.1083 | 0 | 624199.9738 | 0 | 0 | 0 | 0 | 0 | 0 | 0 | 0 | 0 | 0 | 0 | 64027.7934 | 0 | 0 | 0 | 0 | 0 | 0 | 0 | 0
2016-03-09 17:00 | 0 | 0 | 0 | 0 | 0 | 536642.6888 | 424288 | 48326.8954 | 0 | 164240.0037 | 0 | 688227.7672 | 0 | 0 | 0 | 0 | 0 | 0 | 0 | 0 | 0 | 0 | 0 | 64027.7934 | 0 | 0 | 0 | 0 | 0 | 0 | 0 | 0
2016-03-09 18:00 | 0 | 0 | 0 | 0 | 0 | 604506.9017 | 424566 | 115913.1083 | 0 | 280153.112 | 0 | 752255.5606 | 0 | 0 | 0 | 0 | 0 | 0 | 0 | 0 | 0 | 0 | 0 | 64027.7934 | 0 | 0 | 0 | 0 | 0 | 0 | 0 | 0
2016-03-09 19:00 | 0 | 0 | 0 | 0 | 0 | 604659.9017 | 424719 | 115913.1083 | 0 | 396066.2203 | 0 | 816283.354 | 0 | 0 | 0 | 0 | 0 | 0 | 0 | 0 | 0 | 0 | 0 | 64027.7934 | 0 | 0 | 0 | 0 | 0 | 0 | 0 | 0
2016-03-09 20:00 | 0 | 0 | 0 | 0 | 0 | 603816.9017 | 423876 | 115913.1083 | 0 | 511979.3286 | 0 | 880311.1475 | 0 | 0 | 0 | 0 | 0 | 0 | 0 | 0 | 0 | 0 | 0 | 64027.7934 | 0 | 0 | 0 | 0 | 0 | 0 | 0 | 0
2016-03-09 21:00 | 0 | 0 | 0 | 0 | 0 | 604433.9017 | 424493 | 115913.1083 | 0 | 627892.4369 | 0 | 944338.9409 | 0 | 0 | 0 | 0 | 0 | 0 | 0 | 0 | 0 | 0 | 0 | 64027.7934 | 0 | 0 | 0 | 0 | 0 | 0 | 0 | 0
2016-03-09 22:00 | 0 | 0 | 0 | 0 | 0 | 617798.6679 | 426869 | 67586.2129 | 0 | 695478.6499 | 0 | 1008366.7343 | 0 | 0 | 0 | 0 | 59315.6615 | 0 | 0 | 0 | 0 | 0 | 0 | 64027.7934 | 0 | 0 | 0 | 0 | 0 | 59315.6615 | 0 | 0
2016-03-09 23:00 | 0 | 0 | 0 | 0 | 0 | 467394.9266 | 436308 | 0 | 0 | 695478.6499 | 0 | 1072394.5277 | 0 | 0 | 0 | 0 | 26374.7947 | 0 | 0 | 0 | 0 | 0 | 0 | 64027.7934 | 0 | 0 | 0 | 0 | 0 | -32940.8668 | 0 | 0
2016-03-10 | 0 | 0 | 0 | 0 | 161438.2679 | 142550.8291 | 446277 | 0 | 115913.1083 | 579565.5415 | 0 | 1072394.5277 | 0 | 0 | 0 | 0 | 0 | 0 | 0 | 0 | 0 | 0 | 0 | 0 | 0 | 0 | 0 | 0 | 0 | -26374.7947 | 0 | 0
2016-03-10 01:00 | 0 | 0 | 0 | 0 | 134837.4737 | 2230.3353 | 443311 | 0 | 115913.1083 | 463652.4332 | 0 | 882064.4451 | 0 | 0 | 0 | 0 | 0 | 0 | 0 | 0 | 0 | 0 | 0 | 0 | 190330.0826 | 0 | 0 | 0 | 0 | 0 | 0 | 0
2016-03-10 02:00 | 0 | 0 | 0 | 0 | 315888.8917 | 0 | 431802 | 0 | 115913.1083 | 347739.3249 | 0 | 882064.4451 | 0 | 0 | 0 | 0 | 0 | 0 | 0 | 0 | 0 | 0 | 0 | 0 | 0 | 0 | 0 | 0 | 0 | 0 | 0 | 0
2016-03-10 03:00 | 0 | 0 | 0 | 0 | 222086.9174 | 0 | 412417 | 0 | 0 | 347739.3249 | 0 | 691734.3625 | 0 | 0 | 0 | 0 | 0 | 0 | 0 | 0 | 0 | 0 | 0 | 0 | 190330.0826 | 0 | 0 | 0 | 0 | 0 | 0 | 0
2016-03-10 04:00 | 0 | 0 | 0 | 0 | 271644.8917 | 0 | 387558 | 0 | 115913.1083 | 231826.2166 | 0 | 691734.3625 | 0 | 0 | 0 | 0 | 0 | 0 | 0 | 0 | 0 | 0 | 0 | 0 | 0 | 0 | 0 | 0 | 0 | 0 | 0 | 0
2016-03-10 05:00 | 0 | 0 | 0 | 0 | 365298 | 0 | 365298 | 0 | 0 | 231826.2166 | 0 | 691734.3625 | 0 | 0 | 0 | 0 | 0 | 0 | 0 | 0 | 0 | 0 | 0 | 0 | 0 | 0 | 0 | 0 | 0 | 0 | 0 | 0
2016-03-10 06:00 | 0 | 0 | 0 | 0 | 232861.8917 | 0 | 348775 | 0 | 115913.1083 | 115913.1083 | 0 | 691734.3625 | 0 | 0 | 0 | 0 | 0 | 0 | 0 | 0 | 0 | 0 | 0 | 0 | 0 | 0 | 0 | 0 | 0 | 0 | 0 | 0
2016-03-10 07:00 | 0 | 0 | 0 | 0 | 337334 | 0 | 337334 | 0 | 0 | 115913.1083 | 0 | 691734.3625 | 0 | 0 | 0 | 0 | 0 | 0 | 0 | 0 | 0 | 0 | 0 | 0 | 0 | 0 | 0 | 0 | 0 | 0 | 0 | 0
2016-03-10 08:00 | 0 | 0 | 0 | 0 | 331475 | 0 | 331475 | 0 | 0 | 115913.1083 | 0 | 691734.3625 | 0 | 0 | 0 | 0 | 0 | 0 | 0 | 0 | 0 | 0 | 0 | 0 | 0 | 0 | 0 | 0 | 0 | 0 | 0 | 0
2016-03-10 09:00 | 0 | 0 | 0 | 0 | 332082 | 0 | 332082 | 0 | 0 | 115913.1083 | 0 | 691734.3625 | 0 | 0 | 0 | 0 | 0 | 0 | 0 | 0 | 0 | 0 | 0 | 0 | 0 | 0 | 0 | 0 | 0 | 0 | 0 | 0
2016-03-10 10:00 | 0 | 0 | 0 | 0 | 344103 | 0 | 344103 | 0 | 0 | 115913.1083 | 0 | 691734.3625 | 0 | 0 | 0 | 0 | 0 | 0 | 0 | 0 | 0 | 0 | 0 | 0 | 0 | 0 | 0 | 0 | 0 | 0 | 0 | 0
2016-03-10 11:00 | 0 | 0 | 0 | 0 | 177864.9174 | 0 | 368195 | 0 | 0 | 115913.1083 | 0 | 501404.2799 | 0 | 0 | 0 | 0 | 0 | 0 | 0 | 0 | 0 | 0 | 0 | 0 | 190330.0826 | 0 | 0 | 0 | 0 | 0 | 0 | 0
2016-03-10 12:00 | 0 | 0 | 0 | 0 | 277491.8917 | 0 | 393405 | 0 | 115913.1083 | 0 | 0 | 501404.2799 | 0 | 0 | 0 | 0 | 0 | 0 | 0 | 0 | 0 | 0 | 0 | 0 | 0 | 0 | 0 | 0 | 0 | 0 | 0 | 0
2016-03-10 13:00 | 0 | 0 | 0 | 0 | 387723.4841 | 19163.5159 | 406887 | 0 | 0 | 0 | 0 | 501404.2799 | 0 | 0 | 0 | 0 | 0 | 0 | 0 | 0 | 0 | 0 | 0 | 0 | 0 | 0 | 0 | 0 | 0 | 0 | 0 | 0
2016-03-10 14:00 | 0 | 0 | 0 | 0 | 69761.8989 | 346668.1011 | 416430 | 0 | 0 | 0 | 0 | 501404.2799 | 0 | 0 | 0 | 0 | 0 | 0 | 0 | 0 | 0 | 0 | 0 | 0 | 0 | 0 | 0 | 0 | 0 | 0 | 0 | 0
2016-03-10 15:00 | 0 | 0 | 0 | 0 | 0 | 488111.7934 | 424084 | 0 | 0 | 0 | 0 | 565432.0733 | 0 | 0 | 0 | 0 | 0 | 0 | 0 | 0 | 0 | 0 | 0 | 64027.7934 | 0 | 0 | 0 | 0 | 0 | 0 | 0 | 0
2016-03-10 16:00 | 0 | 0 | 0 | 0 | 0 | 607275.9017 | 427335 | 115913.1083 | 0 | 115913.1083 | 0 | 629459.8668 | 0 | 0 | 0 | 0 | 0 | 0 | 0 | 0 | 0 | 0 | 0 | 64027.7934 | 0 | 0 | 0 | 0 | 0 | 0 | 0 | 0
2016-03-10 17:00 | 0 | 0 | 0 | 0 | 0 | 492893.7934 | 428866 | 0 | 0 | 115913.1083 | 0 | 693487.6602 | 0 | 0 | 0 | 0 | 0 | 0 | 0 | 0 | 0 | 0 | 0 | 64027.7934 | 0 | 0 | 0 | 0 | 0 | 0 | 0 | 0
2016-03-10 18:00 | 0 | 0 | 0 | 0 | 0 | 610512.9017 | 430572 | 115913.1083 | 0 | 231826.2166 | 0 | 757515.4536 | 0 | 0 | 0 | 0 | 0 | 0 | 0 | 0 | 0 | 0 | 0 | 64027.7934 | 0 | 0 | 0 | 0 | 0 | 0 | 0 | 0
2016-03-10 19:00 | 0 | 0 | 0 | 0 | 0 | 611641.9017 | 431701 | 115913.1083 | 0 | 347739.3249 | 0 | 821543.247 | 0 | 0 | 0 | 0 | 0 | 0 | 0 | 0 | 0 | 0 | 0 | 64027.7934 | 0 | 0 | 0 | 0 | 0 | 0 | 0 | 0
2016-03-10 20:00 | 0 | 0 | 0 | 0 | 0 | 612091.9017 | 432151 | 115913.1083 | 0 | 463652.4332 | 0 | 885571.0404 | 0 | 0 | 0 | 0 | 0 | 0 | 0 | 0 | 0 | 0 | 0 | 64027.7934 | 0 | 0 | 0 | 0 | 0 | 0 | 0 | 0
2016-03-10 21:00 | 0 | 0 | 0 | 0 | 0 | 591199.8802 | 433016 | 94156.0868 | 0 | 557808.52 | 0 | 949598.8338 | 0 | 0 | 0 | 0 | 0 | 0 | 0 | 0 | 0 | 0 | 0 | 64027.7934 | 0 | 0 | 0 | 0 | 0 | 0 | 0 | 0
2016-03-10 22:00 | 0 | 0 | 0 | 0 | 0 | 673891.5632 | 434635 | 115913.1083 | 0 | 673721.6283 | 0 | 1013626.6273 | 0 | 0 | 0 | 0 | 59315.6615 | 0 | 0 | 0 | 0 | 0 | 0 | 64027.7934 | 0 | 0 | 0 | 0 | 0 | 59315.6615 | 0 | 0
2016-03-10 23:00 | 0 | 0 | 0 | 0 | 0 | 526327.8149 | 440543 | 21757.0215 | 0 | 695478.6499 | 0 | 1077654.4207 | 0 | 0 | 0 | 0 | 59315.6615 | 0 | 0 | 0 | 0 | 0 | 0 | 64027.7934 | 0 | 0 | 0 | 0 | 0 | 0 | 0 | 0
2016-03-11 | 0 | 0 | 0 | 0 | 0 | 167510.4661 | 448569 | 0 | 102217.3395 | 593261.3104 | 0 | 958128.8877 | 0 | 0 | 0 | 0 | 0 | 0 | 0 | 0 | 0 | 0 | 0 | 0 | 119525.5329 | 0 | 0 | 0 | 0 | -59315.6615 | 0 | 0
2016-03-11 01:00 | 0 | 0 | 0 | 0 | 392414.8802 | 2709.8049 | 447010 | 0 | 115913.1083 | 477348.2021 | 0 | 1022156.6812 | 0 | 0 | 0 | 0 | 0 | 0 | 0 | 0 | 0 | 0 | 0 | 64027.7934 | 0 | 0 | 0 | 0 | 0 | 0 | 0 | 0
2016-03-11 02:00 | 0 | 0 | 0 | 0 | 436255 | 0 | 436255 | 0 | 0 | 477348.2021 | 0 | 1022156.6812 | 0 | 0 | 0 | 0 | 0 | 0 | 0 | 0 | 0 | 0 | 0 | 0 | 0 | 0 | 0 | 0 | 0 | 0 | 0 | 0
2016-03-11 03:00 | 0 | 0 | 0 | 0 | 417010 | 0 | 417010 | 0 | 0 | 477348.2021 | 0 | 1022156.6812 | 0 | 0 | 0 | 0 | 0 | 0 | 0 | 0 | 0 | 0 | 0 | 0 | 0 | 0 | 0 | 0 | 0 | 0 | 0 | 0
2016-03-11 04:00 | 0 | 0 | 0 | 0 | 276782.8917 | 0 | 392696 | 0 | 115913.1083 | 361435.0938 | 0 | 1022156.6812 | 0 | 0 | 0 | 0 | 0 | 0 | 0 | 0 | 0 | 0 | 0 | 0 | 0 | 0 | 0 | 0 | 0 | 0 | 0 | 0
2016-03-11 05:00 | 0 | 0 | 0 | 0 | 371586 | 0 | 371586 | 0 | 0 | 361435.0938 | 0 | 1022156.6812 | 0 | 0 | 0 | 0 | 0 | 0 | 0 | 0 | 0 | 0 | 0 | 0 | 0 | 0 | 0 | 0 | 0 | 0 | 0 | 0
2016-03-11 06:00 | 0 | 0 | 0 | 0 | 48419.8091 | 0 | 354663 | 0 | 115913.1083 | 245521.9854 | 0 | 831826.5986 | 0 | 0 | 0 | 0 | 0 | 0 | 0 | 0 | 0 | 0 | 0 | 0 | 190330.0826 | 0 | 0 | 0 | 0 | 0 | 0 | 0
2016-03-11 07:00 | 0 | 0 | 0 | 0 | 342633 | 0 | 342633 | 0 | 0 | 245521.9854 | 0 | 831826.5986 | 0 | 0 | 0 | 0 | 0 | 0 | 0 | 0 | 0 | 0 | 0 | 0 | 0 | 0 | 0 | 0 | 0 | 0 | 0 | 0
2016-03-11 08:00 | 0 | 0 | 0 | 0 | 336132 | 0 | 336132 | 0 | 0 | 245521.9854 | 0 | 831826.5986 | 0 | 0 | 0 | 0 | 0 | 0 | 0 | 0 | 0 | 0 | 0 | 0 | 0 | 0 | 0 | 0 | 0 | 0 | 0 | 0
2016-03-11 09:00 | 0 | 0 | 0 | 0 | 336078 | 0 | 336078 | 0 | 0 | 245521.9854 | 0 | 831826.5986 | 0 | 0 | 0 | 0 | 0 | 0 | 0 | 0 | 0 | 0 | 0 | 0 | 0 | 0 | 0 | 0 | 0 | 0 | 0 | 0
2016-03-11 10:00 | 0 | 0 | 0 | 0 | 39252.8091 | 0 | 345496 | 0 | 115913.1083 | 129608.8771 | 0 | 641496.516 | 0 | 0 | 0 | 0 | 0 | 0 | 0 | 0 | 0 | 0 | 0 | 0 | 190330.0826 | 0 | 0 | 0 | 0 | 0 | 0 | 0
2016-03-11 11:00 | 0 | 0 | 0 | 0 | 370252 | 0 | 370252 | 0 | 0 | 129608.8771 | 0 | 641496.516 | 0 | 0 | 0 | 0 | 0 | 0 | 0 | 0 | 0 | 0 | 0 | 0 | 0 | 0 | 0 | 0 | 0 | 0 | 0 | 0
2016-03-11 12:00 | 0 | 0 | 0 | 0 | 279415.8917 | 0 | 395329 | 0 | 115913.1083 | 13695.7688 | 0 | 641496.516 | 0 | 0 | 0 | 0 | 0 | 0 | 0 | 0 | 0 | 0 | 0 | 0 | 0 | 0 | 0 | 0 | 0 | 0 | 0 | 0
2016-03-11 13:00 | 0 | 0 | 0 | 0 | 383074.6917 | 25940.3083 | 409015 | 0 | 0 | 13695.7688 | 0 | 641496.516 | 0 | 0 | 0 | 0 | 0 | 0 | 0 | 0 | 0 | 0 | 0 | 0 | 0 | 0 | 0 | 0 | 0 | 0 | 0 | 0
2016-03-11 14:00 | 0 | 0 | 0 | 0 | 85422.9752 | 332210.0248 | 417633 | 0 | 0 | 13695.7688 | 0 | 641496.516 | 0 | 0 | 0 | 0 | 0 | 0 | 0 | 0 | 0 | 0 | 0 | 0 | 0 | 0 | 0 | 0 | 0 | 0 | 0 | 0
2016-03-11 15:00 | 0 | 0 | 0 | 0 | 0 | 515152.4607 | 424674 | 26450.6673 | 0 | 40146.4361 | 0 | 705524.3094 | 0 | 0 | 0 | 0 | 0 | 0 | 0 | 0 | 0 | 0 | 0 | 64027.7934 | 0 | 0 | 0 | 0 | 0 | 0 | 0 | 0
2016-03-11 16:00 | 0 | 0 | 0 | 0 | 0 | 557188.3229 | 429006 | 64154.5295 | 0 | 104300.9656 | 0 | 769552.1028 | 0 | 0 | 0 | 0 | 0 | 0 | 0 | 0 | 0 | 0 | 0 | 64027.7934 | 0 | 0 | 0 | 0 | 0 | 0 | 0 | 0
2016-03-11 17:00 | 0 | 0 | 0 | 0 | 0 | 578427.8489 | 429653 | 84747.0555 | 0 | 189048.0211 | 0 | 833579.8962 | 0 | 0 | 0 | 0 | 0 | 0 | 0 | 0 | 0 | 0 | 0 | 64027.7934 | 0 | 0 | 0 | 0 | 0 | 0 | 0 | 0
2016-03-11 18:00 | 0 | 0 | 0 | 0 | 0 | 586940.1362 | 429771 | 93141.3428 | 0 | 282189.3639 | 0 | 897607.6896 | 0 | 0 | 0 | 0 | 0 | 0 | 0 | 0 | 0 | 0 | 0 | 64027.7934 | 0 | 0 | 0 | 0 | 0 | 0 | 0 | 0
2016-03-11 19:00 | 0 | 0 | 0 | 0 | 0 | 582961.796 | 429113 | 89821.0025 | 0 | 372010.3664 | 0 | 961635.483 | 0 | 0 | 0 | 0 | 0 | 0 | 0 | 0 | 0 | 0 | 0 | 64027.7934 | 0 | 0 | 0 | 0 | 0 | 0 | 0 | 0
2016-03-11 20:00 | 0 | 0 | 0 | 0 | 0 | 574840.7831 | 426720 | 84092.9897 | 0 | 456103.3562 | 0 | 1025663.2765 | 0 | 0 | 0 | 0 | 0 | 0 | 0 | 0 | 0 | 0 | 0 | 64027.7934 | 0 | 0 | 0 | 0 | 0 | 0 | 0 | 0
2016-03-11 21:00 | 0 | 0 | 0 | 0 | 0 | 551244.3218 | 424934 | 7549.0771 | 0 | 463652.4332 | 0 | 1089691.0699 | 0 | 0 | 0 | 0 | 54733.4513 | 0 | 0 | 0 | 0 | 0 | 0 | 64027.7934 | 0 | 0 | 0 | 0 | 0 | 54733.4513 | 0 | 0
2016-03-11 22:00 | 0 | 0 | 0 | 0 | 0 | 491433.0036 | 422823 | 0 | 0 | 463652.4332 | 0 | 1153718.8633 | 0 | 0 | 0 | 0 | 59315.6615 | 0 | 0 | 0 | 0 | 0 | 0 | 64027.7934 | 0 | 0 | 0 | 0 | 0 | 4582.2102 | 0 | 0
2016-03-11 23:00 | 0 | 0 | 0 | 0 | 0 | 353259.0512 | 424991 | 0 | 0 | 463652.4332 | 0 | 1081986.9145 | 0 | 0 | 0 | 0 | 59315.6615 | 0 | 0 | 0 | 0 | 0 | 0 | 0 | 71731.9488 | 0 | 0 | 0 | 0 | 0 | 0 | 0
2016-03-12 | 0 | 0 | 0 | 0 | 214818.8226 | 104789.201 | 430809 | 0 | 115913.1083 | 347739.3249 | 0 | 1146014.708 | 0 | 0 | 0 | 0 | 0 | 0 | 0 | 0 | 0 | 0 | 0 | 64027.7934 | 0 | 0 | 0 | 0 | 0 | -59315.6615 | 0 | 0
2016-03-12 01:00 | 0 | 0 | 0 | 0 | 235946.1405 | 2367.7769 | 428644 | 0 | 0 | 347739.3249 | 0 | 955684.6254 | 0 | 0 | 0 | 0 | 0 | 0 | 0 | 0 | 0 | 0 | 0 | 0 | 190330.0826 | 0 | 0 | 0 | 0 | 0 | 0 | 0
2016-03-12 02:00 | 0 | 0 | 0 | 0 | 417666 | 0 | 417666 | 0 | 0 | 347739.3249 | 0 | 955684.6254 | 0 | 0 | 0 | 0 | 0 | 0 | 0 | 0 | 0 | 0 | 0 | 0 | 0 | 0 | 0 | 0 | 0 | 0 | 0 | 0
2016-03-12 03:00 | 0 | 0 | 0 | 0 | 404957 | 0 | 404957 | 0 | 0 | 347739.3249 | 0 | 955684.6254 | 0 | 0 | 0 | 0 | 0 | 0 | 0 | 0 | 0 | 0 | 0 | 0 | 0 | 0 | 0 | 0 | 0 | 0 | 0 | 0
2016-03-12 04:00 | 0 | 0 | 0 | 0 | 266250.8917 | 0 | 382164 | 0 | 115913.1083 | 231826.2166 | 0 | 955684.6254 | 0 | 0 | 0 | 0 | 0 | 0 | 0 | 0 | 0 | 0 | 0 | 0 | 0 | 0 | 0 | 0 | 0 | 0 | 0 | 0
2016-03-12 05:00 | 0 | 0 | 0 | 0 | 174627.9174 | 0 | 364958 | 0 | 0 | 231826.2166 | 0 | 765354.5428 | 0 | 0 | 0 | 0 | 0 | 0 | 0 | 0 | 0 | 0 | 0 | 0 | 190330.0826 | 0 | 0 | 0 | 0 | 0 | 0 | 0
2016-03-12 06:00 | 0 | 0 | 0 | 0 | 234417.8917 | 0 | 350331 | 0 | 115913.1083 | 115913.1083 | 0 | 765354.5428 | 0 | 0 | 0 | 0 | 0 | 0 | 0 | 0 | 0 | 0 | 0 | 0 | 0 | 0 | 0 | 0 | 0 | 0 | 0 | 0
2016-03-12 07:00 | 0 | 0 | 0 | 0 | 338382 | 0 | 338382 | 0 | 0 | 115913.1083 | 0 | 765354.5428 | 0 | 0 | 0 | 0 | 0 | 0 | 0 | 0 | 0 | 0 | 0 | 0 | 0 | 0 | 0 | 0 | 0 | 0 | 0 | 0
2016-03-12 08:00 | 0 | 0 | 0 | 0 | 331415 | 0 | 331415 | 0 | 0 | 115913.1083 | 0 | 765354.5428 | 0 | 0 | 0 | 0 | 0 | 0 | 0 | 0 | 0 | 0 | 0 | 0 | 0 | 0 | 0 | 0 | 0 | 0 | 0 | 0
2016-03-12 09:00 | 0 | 0 | 0 | 0 | 138540.9174 | 0 | 328871 | 0 | 0 | 115913.1083 | 0 | 575024.4602 | 0 | 0 | 0 | 0 | 0 | 0 | 0 | 0 | 0 | 0 | 0 | 0 | 190330.0826 | 0 | 0 | 0 | 0 | 0 | 0 | 0
2016-03-12 10:00 | 0 | 0 | 0 | 0 | 331181 | 0 | 331181 | 0 | 0 | 115913.1083 | 0 | 575024.4602 | 0 | 0 | 0 | 0 | 0 | 0 | 0 | 0 | 0 | 0 | 0 | 0 | 0 | 0 | 0 | 0 | 0 | 0 | 0 | 0
2016-03-12 11:00 | 0 | 0 | 0 | 0 | 337640 | 0 | 337640 | 0 | 0 | 115913.1083 | 0 | 575024.4602 | 0 | 0 | 0 | 0 | 0 | 0 | 0 | 0 | 0 | 0 | 0 | 0 | 0 | 0 | 0 | 0 | 0 | 0 | 0 | 0
2016-03-12 12:00 | 0 | 0 | 0 | 0 | 232388.8917 | 0 | 348302 | 0 | 115913.1083 | 0 | 0 | 575024.4602 | 0 | 0 | 0 | 0 | 0 | 0 | 0 | 0 | 0 | 0 | 0 | 0 | 0 | 0 | 0 | 0 | 0 | 0 | 0 | 0
2016-03-12 13:00 | 0 | 0 | 0 | 0 | 150527.7291 | 21894.1883 | 362752 | 0 | 0 | 0 | 0 | 384694.3776 | 0 | 0 | 0 | 0 | 0 | 0 | 0 | 0 | 0 | 0 | 0 | 0 | 190330.0826 | 0 | 0 | 0 | 0 | 0 | 0 | 0
2016-03-12 14:00 | 0 | 0 | 0 | 0 | 76146.8121 | 301529.1879 | 377676 | 0 | 0 | 0 | 0 | 384694.3776 | 0 | 0 | 0 | 0 | 0 | 0 | 0 | 0 | 0 | 0 | 0 | 0 | 0 | 0 | 0 | 0 | 0 | 0 | 0 | 0
2016-03-12 15:00 | 0 | 0 | 0 | 0 | 0 | 452282.7934 | 388255 | 0 | 0 | 0 | 0 | 448722.171 | 0 | 0 | 0 | 0 | 0 | 0 | 0 | 0 | 0 | 0 | 0 | 64027.7934 | 0 | 0 | 0 | 0 | 0 | 0 | 0 | 0
2016-03-12 16:00 | 0 | 0 | 0 | 0 | 0 | 573415.9017 | 393475 | 115913.1083 | 0 | 115913.1083 | 0 | 512749.9644 | 0 | 0 | 0 | 0 | 0 | 0 | 0 | 0 | 0 | 0 | 0 | 64027.7934 | 0 | 0 | 0 | 0 | 0 | 0 | 0 | 0
2016-03-12 17:00 | 0 | 0 | 0 | 0 | 0 | 458485.7934 | 394458 | 0 | 0 | 115913.1083 | 0 | 576777.7578 | 0 | 0 | 0 | 0 | 0 | 0 | 0 | 0 | 0 | 0 | 0 | 64027.7934 | 0 | 0 | 0 | 0 | 0 | 0 | 0 | 0
2016-03-12 18:00 | 0 | 0 | 0 | 0 | 0 | 573328.9017 | 393388 | 115913.1083 | 0 | 231826.2166 | 0 | 640805.5513 | 0 | 0 | 0 | 0 | 0 | 0 | 0 | 0 | 0 | 0 | 0 | 64027.7934 | 0 | 0 | 0 | 0 | 0 | 0 | 0 | 0
2016-03-12 19:00 | 0 | 0 | 0 | 0 | 0 | 571305.9017 | 391365 | 115913.1083 | 0 | 347739.3249 | 0 | 704833.3447 | 0 | 0 | 0 | 0 | 0 | 0 | 0 | 0 | 0 | 0 | 0 | 64027.7934 | 0 | 0 | 0 | 0 | 0 | 0 | 0 | 0
2016-03-12 20:00 | 0 | 0 | 0 | 0 | 0 | 570325.9017 | 390385 | 115913.1083 | 0 | 463652.4332 | 0 | 768861.1381 | 0 | 0 | 0 | 0 | 0 | 0 | 0 | 0 | 0 | 0 | 0 | 64027.7934 | 0 | 0 | 0 | 0 | 0 | 0 | 0 | 0
2016-03-12 21:00 | 0 | 0 | 0 | 0 | 0 | 524052.4747 | 390775 | 69249.6813 | 0 | 532902.1145 | 0 | 832888.9315 | 0 | 0 | 0 | 0 | 0 | 0 | 0 | 0 | 0 | 0 | 0 | 64027.7934 | 0 | 0 | 0 | 0 | 0 | 0 | 0 | 0
2016-03-12 22:00 | 0 | 0 | 0 | 0 | 0 | 631988.5632 | 392732 | 115913.1083 | 0 | 648815.2228 | 0 | 896916.7249 | 0 | 0 | 0 | 0 | 59315.6615 | 0 | 0 | 0 | 0 | 0 | 0 | 64027.7934 | 0 | 0 | 0 | 0 | 0 | 59315.6615 | 0 | 0
2016-03-12 23:00 | 0 | 0 | 0 | 0 | 0 | 510410.2204 | 399719 | 46663.427 | 0 | 695478.6499 | 0 | 960944.5183 | 0 | 0 | 0 | 0 | 59315.6615 | 0 | 0 | 0 | 0 | 0 | 0 | 64027.7934 | 0 | 0 | 0 | 0 | 0 | 0 | 0 | 0
2016-03-13 | 0 | 0 | 0 | 0 | 48044.0773 | 184163.1529 | 407436 | 0 | 115913.1083 | 579565.5415 | 0 | 960944.5183 | 0 | 0 | 0 | 0 | 0 | 0 | 0 | 0 | 0 | 0 | 0 | 0 | 0 | 0 | 0 | 0 | 0 | -59315.6615 | 0 | 0
2016-03-13 01:00 | 0 | 0 | 0 | 0 | 287095.281 | 3507.6107 | 406516 | 0 | 115913.1083 | 463652.4332 | 0 | 960944.5183 | 0 | 0 | 0 | 0 | 0 | 0 | 0 | 0 | 0 | 0 | 0 | 0 | 0 | 0 | 0 | 0 | 0 | 0 | 0 | 0
2016-03-13 02:00 | 0 | 0 | 0 | 0 | 398876 | 0 | 398876 | 0 | 0 | 463652.4332 | 0 | 960944.5183 | 0 | 0 | 0 | 0 | 0 | 0 | 0 | 0 | 0 | 0 | 0 | 0 | 0 | 0 | 0 | 0 | 0 | 0 | 0 | 0
2016-03-13 03:00 | 0 | 0 | 0 | 0 | 270377.8917 | 0 | 386291 | 0 | 115913.1083 | 347739.3249 | 0 | 960944.5183 | 0 | 0 | 0 | 0 | 0 | 0 | 0 | 0 | 0 | 0 | 0 | 0 | 0 | 0 | 0 | 0 | 0 | 0 | 0 | 0
2016-03-13 04:00 | 0 | 0 | 0 | 0 | 368389 | 0 | 368389 | 0 | 0 | 347739.3249 | 0 | 960944.5183 | 0 | 0 | 0 | 0 | 0 | 0 | 0 | 0 | 0 | 0 | 0 | 0 | 0 | 0 | 0 | 0 | 0 | 0 | 0 | 0
2016-03-13 05:00 | 0 | 0 | 0 | 0 | 351061 | 0 | 351061 | 0 | 0 | 347739.3249 | 0 | 960944.5183 | 0 | 0 | 0 | 0 | 0 | 0 | 0 | 0 | 0 | 0 | 0 | 0 | 0 | 0 | 0 | 0 | 0 | 0 | 0 | 0
2016-03-13 06:00 | 0 | 0 | 0 | 0 | 337314 | 0 | 337314 | 0 | 0 | 347739.3249 | 0 | 960944.5183 | 0 | 0 | 0 | 0 | 0 | 0 | 0 | 0 | 0 | 0 | 0 | 0 | 0 | 0 | 0 | 0 | 0 | 0 | 0 | 0
2016-03-13 07:00 | 0 | 0 | 0 | 0 | 211227.8917 | 0 | 327141 | 0 | 115913.1083 | 231826.2166 | 0 | 960944.5183 | 0 | 0 | 0 | 0 | 0 | 0 | 0 | 0 | 0 | 0 | 0 | 0 | 0 | 0 | 0 | 0 | 0 | 0 | 0 | 0
2016-03-13 08:00 | 0 | 0 | 0 | 0 | 320515 | 0 | 320515 | 0 | 0 | 231826.2166 | 0 | 960944.5183 | 0 | 0 | 0 | 0 | 0 | 0 | 0 | 0 | 0 | 0 | 0 | 0 | 0 | 0 | 0 | 0 | 0 | 0 | 0 | 0
2016-03-13 09:00 | 0 | 0 | 0 | 0 | 202987.8917 | 0 | 318901 | 0 | 115913.1083 | 115913.1083 | 0 | 960944.5183 | 0 | 0 | 0 | 0 | 0 | 0 | 0 | 0 | 0 | 0 | 0 | 0 | 0 | 0 | 0 | 0 | 0 | 0 | 0 | 0
2016-03-13 10:00 | 0 | 0 | 0 | 0 | 322082 | 0 | 322082 | 0 | 0 | 115913.1083 | 0 | 960944.5183 | 0 | 0 | 0 | 0 | 0 | 0 | 0 | 0 | 0 | 0 | 0 | 0 | 0 | 0 | 0 | 0 | 0 | 0 | 0 | 0
2016-03-13 11:00 | 0 | 0 | 0 | 0 | 21654.8091 | 0 | 327898 | 0 | 115913.1083 | 0 | 0 | 770614.4358 | 0 | 0 | 0 | 0 | 0 | 0 | 0 | 0 | 0 | 0 | 0 | 0 | 190330.0826 | 0 | 0 | 0 | 0 | 0 | 0 | 0
2016-03-13 12:00 | 0 | 0 | 0 | 0 | 336578 | 0 | 336578 | 0 | 0 | 0 | 0 | 770614.4358 | 0 | 0 | 0 | 0 | 0 | 0 | 0 | 0 | 0 | 0 | 0 | 0 | 0 | 0 | 0 | 0 | 0 | 0 | 0 | 0
2016-03-13 13:00 | 0 | 0 | 0 | 0 | 313201.7396 | 36671.2604 | 349873 | 0 | 0 | 0 | 0 | 770614.4358 | 0 | 0 | 0 | 0 | 0 | 0 | 0 | 0 | 0 | 0 | 0 | 0 | 0 | 0 | 0 | 0 | 0 | 0 | 0 | 0
2016-03-13 14:00 | 0 | 0 | 0 | 0 | 65386.3001 | 362944.4933 | 364303 | 0 | 0 | 0 | 0 | 834642.2292 | 0 | 0 | 0 | 0 | 0 | 0 | 0 | 0 | 0 | 0 | 0 | 64027.7934 | 0 | 0 | 0 | 0 | 0 | 0 | 0 | 0
2016-03-13 15:00 | 0 | 0 | 0 | 0 | 0 | 438772.7934 | 374745 | 0 | 0 | 0 | 0 | 898670.0226 | 0 | 0 | 0 | 0 | 0 | 0 | 0 | 0 | 0 | 0 | 0 | 64027.7934 | 0 | 0 | 0 | 0 | 0 | 0 | 0 | 0
2016-03-13 16:00 | 0 | 0 | 0 | 0 | 0 | 563285.9017 | 383345 | 115913.1083 | 0 | 115913.1083 | 0 | 962697.816 | 0 | 0 | 0 | 0 | 0 | 0 | 0 | 0 | 0 | 0 | 0 | 64027.7934 | 0 | 0 | 0 | 0 | 0 | 0 | 0 | 0
2016-03-13 17:00 | 0 | 0 | 0 | 0 | 0 | 569544.9017 | 389604 | 115913.1083 | 0 | 231826.2166 | 0 | 1026725.6094 | 0 | 0 | 0 | 0 | 0 | 0 | 0 | 0 | 0 | 0 | 0 | 64027.7934 | 0 | 0 | 0 | 0 | 0 | 0 | 0 | 0
2016-03-13 18:00 | 0 | 0 | 0 | 0 | 0 | 571973.9017 | 392033 | 115913.1083 | 0 | 347739.3249 | 0 | 1090753.4028 | 0 | 0 | 0 | 0 | 0 | 0 | 0 | 0 | 0 | 0 | 0 | 64027.7934 | 0 | 0 | 0 | 0 | 0 | 0 | 0 | 0
2016-03-13 19:00 | 0 | 0 | 0 | 0 | 0 | 494153.3465 | 392600 | 37525.5531 | 0 | 385264.878 | 0 | 1154781.1963 | 0 | 0 | 0 | 0 | 0 | 0 | 0 | 0 | 0 | 0 | 0 | 64027.7934 | 0 | 0 | 0 | 0 | 0 | 0 | 0 | 0
2016-03-13 20:00 | 0 | 0 | 0 | 0 | 0 | 574397.9017 | 394457 | 115913.1083 | 0 | 501177.9863 | 0 | 1218808.9897 | 0 | 0 | 0 | 0 | 0 | 0 | 0 | 0 | 0 | 0 | 0 | 64027.7934 | 0 | 0 | 0 | 0 | 0 | 0 | 0 | 0
2016-03-13 21:00 | 0 | 0 | 0 | 0 | 0 | 616645.8135 | 398498 | 115913.1083 | 0 | 617091.0946 | 0 | 1282836.7831 | 0 | 0 | 0 | 0 | 38206.9118 | 0 | 0 | 0 | 0 | 0 | 0 | 64027.7934 | 0 | 0 | 0 | 0 | 0 | 38206.9118 | 0 | 0
2016-03-13 22:00 | 0 | 0 | 0 | 0 | 0 | 565557.0983 | 402033 | 78387.5552 | 0 | 695478.6499 | 0 | 1346864.5765 | 0 | 0 | 0 | 0 | 59315.6615 | 0 | 0 | 0 | 0 | 0 | 0 | 64027.7934 | 0 | 0 | 0 | 0 | 0 | 21108.7497 | 0 | 0
2016-03-13 23:00 | 0 | 0 | 0 | 0 | 0 | 409310.5075 | 407399 | 0 | 0 | 695478.6499 | 0 | 1348776.084 | 0 | 0 | 0 | 0 | 59315.6615 | 0 | 0 | 0 | 0 | 0 | 0 | 1911.5075 | 0 | 0 | 0 | 0 | 0 | 0 | 0 | 0
2016-03-14 | 0 | 0 | 0 | 0 | 0 | 139364.3506 | 415290 | 0 | 26279.9053 | 669198.7445 | 0 | 1158446.0014 | 0 | 0 | 0 | 0 | 0 | 0 | 0 | 0 | 0 | 0 | 0 | 0 | 190330.0826 | 0 | 0 | 0 | 0 | -59315.6615 | 0 | 0
2016-03-14 01:00 | 0 | 0 | 0 | 0 | 361952.7436 | 2576.9415 | 416415 | 0 | 115913.1083 | 553285.6362 | 0 | 1222473.7948 | 0 | 0 | 0 | 0 | 0 | 0 | 0 | 0 | 0 | 0 | 0 | 64027.7934 | 0 | 0 | 0 | 0 | 0 | 0 | 0 | 0
2016-03-14 02:00 | 0 | 0 | 0 | 0 | 98480.8091 | 0 | 404724 | 0 | 115913.1083 | 437372.5279 | 0 | 1032143.7122 | 0 | 0 | 0 | 0 | 0 | 0 | 0 | 0 | 0 | 0 | 0 | 0 | 190330.0826 | 0 | 0 | 0 | 0 | 0 | 0 | 0
2016-03-14 03:00 | 0 | 0 | 0 | 0 | 385037 | 0 | 385037 | 0 | 0 | 437372.5279 | 0 | 1032143.7122 | 0 | 0 | 0 | 0 | 0 | 0 | 0 | 0 | 0 | 0 | 0 | 0 | 0 | 0 | 0 | 0 | 0 | 0 | 0 | 0
2016-03-14 04:00 | 0 | 0 | 0 | 0 | 246075.8917 | 0 | 361989 | 0 | 115913.1083 | 321459.4196 | 0 | 1032143.7122 | 0 | 0 | 0 | 0 | 0 | 0 | 0 | 0 | 0 | 0 | 0 | 0 | 0 | 0 | 0 | 0 | 0 | 0 | 0 | 0
2016-03-14 05:00 | 0 | 0 | 0 | 0 | 343022 | 0 | 343022 | 0 | 0 | 321459.4196 | 0 | 1032143.7122 | 0 | 0 | 0 | 0 | 0 | 0 | 0 | 0 | 0 | 0 | 0 | 0 | 0 | 0 | 0 | 0 | 0 | 0 | 0 | 0
2016-03-14 06:00 | 0 | 0 | 0 | 0 | 51925.7144 | 0 | 331889 | 0 | 89633.203 | 231826.2166 | 0 | 841813.6296 | 0 | 0 | 0 | 0 | 0 | 0 | 0 | 0 | 0 | 0 | 0 | 0 | 190330.0826 | 0 | 0 | 0 | 0 | 0 | 0 | 0
2016-03-14 07:00 | 0 | 0 | 0 | 0 | 325049 | 0 | 325049 | 0 | 0 | 231826.2166 | 0 | 841813.6296 | 0 | 0 | 0 | 0 | 0 | 0 | 0 | 0 | 0 | 0 | 0 | 0 | 0 | 0 | 0 | 0 | 0 | 0 | 0 | 0
2016-03-14 08:00 | 0 | 0 | 0 | 0 | 326183 | 0 | 326183 | 0 | 0 | 231826.2166 | 0 | 841813.6296 | 0 | 0 | 0 | 0 | 0 | 0 | 0 | 0 | 0 | 0 | 0 | 0 | 0 | 0 | 0 | 0 | 0 | 0 | 0 | 0
2016-03-14 09:00 | 0 | 0 | 0 | 0 | 338931 | 0 | 338931 | 0 | 0 | 231826.2166 | 0 | 841813.6296 | 0 | 0 | 0 | 0 | 0 | 0 | 0 | 0 | 0 | 0 | 0 | 0 | 0 | 0 | 0 | 0 | 0 | 0 | 0 | 0
2016-03-14 10:00 | 0 | 0 | 0 | 0 | 246442.8917 | 0 | 362356 | 0 | 115913.1083 | 115913.1083 | 0 | 841813.6296 | 0 | 0 | 0 | 0 | 0 | 0 | 0 | 0 | 0 | 0 | 0 | 0 | 0 | 0 | 0 | 0 | 0 | 0 | 0 | 0
2016-03-14 11:00 | 0 | 0 | 0 | 0 | 391876 | 0 | 391876 | 0 | 0 | 115913.1083 | 0 | 841813.6296 | 0 | 0 | 0 | 0 | 0 | 0 | 0 | 0 | 0 | 0 | 0 | 0 | 0 | 0 | 0 | 0 | 0 | 0 | 0 | 0
2016-03-14 12:00 | 0 | 0 | 0 | 0 | 293271.8917 | 0 | 409185 | 0 | 115913.1083 | 0 | 0 | 841813.6296 | 0 | 0 | 0 | 0 | 0 | 0 | 0 | 0 | 0 | 0 | 0 | 0 | 0 | 0 | 0 | 0 | 0 | 0 | 0 | 0
2016-03-14 13:00 | 0 | 0 | 0 | 0 | 369794.8112 | 50660.1888 | 420455 | 0 | 0 | 0 | 0 | 841813.6296 | 0 | 0 | 0 | 0 | 0 | 0 | 0 | 0 | 0 | 0 | 0 | 0 | 0 | 0 | 0 | 0 | 0 | 0 | 0 | 0
2016-03-14 14:00 | 0 | 0 | 0 | 0 | 21516.1389 | 408427.8611 | 429944 | 0 | 0 | 0 | 0 | 841813.6296 | 0 | 0 | 0 | 0 | 0 | 0 | 0 | 0 | 0 | 0 | 0 | 0 | 0 | 0 | 0 | 0 | 0 | 0 | 0 | 0
2016-03-14 15:00 | 0 | 0 | 0 | 0 | 0 | 501152.7934 | 437125 | 0 | 0 | 0 | 0 | 905841.423 | 0 | 0 | 0 | 0 | 0 | 0 | 0 | 0 | 0 | 0 | 0 | 64027.7934 | 0 | 0 | 0 | 0 | 0 | 0 | 0 | 0
2016-03-14 16:00 | 0 | 0 | 0 | 0 | 0 | 620501.9017 | 440561 | 115913.1083 | 0 | 115913.1083 | 0 | 969869.2165 | 0 | 0 | 0 | 0 | 0 | 0 | 0 | 0 | 0 | 0 | 0 | 64027.7934 | 0 | 0 | 0 | 0 | 0 | 0 | 0 | 0
2016-03-14 17:00 | 0 | 0 | 0 | 0 | 0 | 507684.7934 | 443657 | 0 | 0 | 115913.1083 | 0 | 1033897.0099 | 0 | 0 | 0 | 0 | 0 | 0 | 0 | 0 | 0 | 0 | 0 | 64027.7934 | 0 | 0 | 0 | 0 | 0 | 0 | 0 | 0
2016-03-14 18:00 | 0 | 0 | 0 | 0 | 0 | 626543.9017 | 446603 | 115913.1083 | 0 | 231826.2166 | 0 | 1097924.8033 | 0 | 0 | 0 | 0 | 0 | 0 | 0 | 0 | 0 | 0 | 0 | 64027.7934 | 0 | 0 | 0 | 0 | 0 | 0 | 0 | 0
2016-03-14 19:00 | 0 | 0 | 0 | 0 | 0 | 628812.9017 | 448872 | 115913.1083 | 0 | 347739.3249 | 0 | 1161952.5967 | 0 | 0 | 0 | 0 | 0 | 0 | 0 | 0 | 0 | 0 | 0 | 64027.7934 | 0 | 0 | 0 | 0 | 0 | 0 | 0 | 0
2016-03-14 20:00 | 0 | 0 | 0 | 0 | 0 | 630677.9017 | 450737 | 115913.1083 | 0 | 463652.4332 | 0 | 1225980.3901 | 0 | 0 | 0 | 0 | 0 | 0 | 0 | 0 | 0 | 0 | 0 | 64027.7934 | 0 | 0 | 0 | 0 | 0 | 0 | 0 | 0
2016-03-14 21:00 | 0 | 0 | 0 | 0 | 0 | 644747.1198 | 452592 | 115913.1083 | 0 | 579565.5415 | 0 | 1290008.1835 | 0 | 0 | 0 | 0 | 12214.2181 | 0 | 0 | 0 | 0 | 0 | 0 | 64027.7934 | 0 | 0 | 0 | 0 | 0 | 12214.2181 | 0 | 0
2016-03-14 22:00 | 0 | 0 | 0 | 0 | 0 | 664973.7563 | 452529 | 115913.1083 | 0 | 695478.6499 | 0 | 1354035.977 | 0 | 0 | 0 | 0 | 44718.0726 | 0 | 0 | 0 | 0 | 0 | 0 | 64027.7934 | 0 | 0 | 0 | 0 | 0 | 32503.8545 | 0 | 0
2016-03-14 23:00 | 0 | 0 | 0 | 0 | 0 | 531411.3823 | 452786 | 0 | 0 | 695478.6499 | 0 | 1418063.7704 | 0 | 0 | 0 | 0 | 59315.6615 | 0 | 0 | 0 | 0 | 0 | 0 | 64027.7934 | 0 | 0 | 0 | 0 | 0 | 14597.5889 | 0 | 0
2016-03-15 | 0 | 0 | 0 | 0 | 0 | 233464.7753 | 455067 | 0 | 115913.1083 | 579565.5415 | 0 | 1371690.3155 | 0 | 0 | 0 | 0 | 0 | 0 | 0 | 0 | 0 | 0 | 0 | 0 | 46373.4549 | 0 | 0 | 0 | 0 | -59315.6615 | 0 | 0
2016-03-15 01:00 | 0 | 0 | 0 | 0 | 135957.319 | 5782.4901 | 447983 | 0 | 115913.1083 | 463652.4332 | 0 | 1181360.2329 | 0 | 0 | 0 | 0 | 0 | 0 | 0 | 0 | 0 | 0 | 0 | 0 | 190330.0826 | 0 | 0 | 0 | 0 | 0 | 0 | 0
2016-03-15 02:00 | 0 | 0 | 0 | 0 | 428966 | 0 | 428966 | 0 | 0 | 463652.4332 | 0 | 1181360.2329 | 0 | 0 | 0 | 0 | 0 | 0 | 0 | 0 | 0 | 0 | 0 | 0 | 0 | 0 | 0 | 0 | 0 | 0 | 0 | 0
2016-03-15 03:00 | 0 | 0 | 0 | 0 | 290499.8917 | 0 | 406413 | 0 | 115913.1083 | 347739.3249 | 0 | 1181360.2329 | 0 | 0 | 0 | 0 | 0 | 0 | 0 | 0 | 0 | 0 | 0 | 0 | 0 | 0 | 0 | 0 | 0 | 0 | 0 | 0
2016-03-15 04:00 | 0 | 0 | 0 | 0 | 382353 | 0 | 382353 | 0 | 0 | 347739.3249 | 0 | 1181360.2329 | 0 | 0 | 0 | 0 | 0 | 0 | 0 | 0 | 0 | 0 | 0 | 0 | 0 | 0 | 0 | 0 | 0 | 0 | 0 | 0
2016-03-15 05:00 | 0 | 0 | 0 | 0 | 171842.9174 | 0 | 362173 | 0 | 0 | 347739.3249 | 0 | 991030.1503 | 0 | 0 | 0 | 0 | 0 | 0 | 0 | 0 | 0 | 0 | 0 | 0 | 190330.0826 | 0 | 0 | 0 | 0 | 0 | 0 | 0
2016-03-15 06:00 | 0 | 0 | 0 | 0 | 348585 | 0 | 348585 | 0 | 0 | 347739.3249 | 0 | 991030.1503 | 0 | 0 | 0 | 0 | 0 | 0 | 0 | 0 | 0 | 0 | 0 | 0 | 0 | 0 | 0 | 0 | 0 | 0 | 0 | 0
2016-03-15 07:00 | 0 | 0 | 0 | 0 | 224066.8917 | 0 | 339980 | 0 | 115913.1083 | 231826.2166 | 0 | 991030.1503 | 0 | 0 | 0 | 0 | 0 | 0 | 0 | 0 | 0 | 0 | 0 | 0 | 0 | 0 | 0 | 0 | 0 | 0 | 0 | 0
2016-03-15 08:00 | 0 | 0 | 0 | 0 | 339086 | 0 | 339086 | 0 | 0 | 231826.2166 | 0 | 991030.1503 | 0 | 0 | 0 | 0 | 0 | 0 | 0 | 0 | 0 | 0 | 0 | 0 | 0 | 0 | 0 | 0 | 0 | 0 | 0 | 0
2016-03-15 09:00 | 0 | 0 | 0 | 0 | 41015.8091 | 0 | 347259 | 0 | 115913.1083 | 115913.1083 | 0 | 800700.0677 | 0 | 0 | 0 | 0 | 0 | 0 | 0 | 0 | 0 | 0 | 0 | 0 | 190330.0826 | 0 | 0 | 0 | 0 | 0 | 0 | 0
2016-03-15 10:00 | 0 | 0 | 0 | 0 | 373132 | 0 | 373132 | 0 | 0 | 115913.1083 | 0 | 800700.0677 | 0 | 0 | 0 | 0 | 0 | 0 | 0 | 0 | 0 | 0 | 0 | 0 | 0 | 0 | 0 | 0 | 0 | 0 | 0 | 0
2016-03-15 11:00 | 0 | 0 | 0 | 0 | 284339.8917 | 0 | 400253 | 0 | 115913.1083 | 0 | 0 | 800700.0677 | 0 | 0 | 0 | 0 | 0 | 0 | 0 | 0 | 0 | 0 | 0 | 0 | 0 | 0 | 0 | 0 | 0 | 0 | 0 | 0
2016-03-15 12:00 | 0 | 0 | 0 | 0 | 413051 | 0 | 413051 | 0 | 0 | 0 | 0 | 800700.0677 | 0 | 0 | 0 | 0 | 0 | 0 | 0 | 0 | 0 | 0 | 0 | 0 | 0 | 0 | 0 | 0 | 0 | 0 | 0 | 0
2016-03-15 13:00 | 0 | 0 | 0 | 0 | 180338.1619 | 50411.7555 | 421080 | 0 | 0 | 0 | 0 | 610369.9851 | 0 | 0 | 0 | 0 | 0 | 0 | 0 | 0 | 0 | 0 | 0 | 0 | 190330.0826 | 0 | 0 | 0 | 0 | 0 | 0 | 0
2016-03-15 14:00 | 0 | 0 | 0 | 0 | 46337.9899 | 447487.8035 | 429798 | 0 | 0 | 0 | 0 | 674397.7785 | 0 | 0 | 0 | 0 | 0 | 0 | 0 | 0 | 0 | 0 | 0 | 64027.7934 | 0 | 0 | 0 | 0 | 0 | 0 | 0 | 0
2016-03-15 15:00 | 0 | 0 | 0 | 0 | 0 | 498774.7934 | 434747 | 0 | 0 | 0 | 0 | 738425.5719 | 0 | 0 | 0 | 0 | 0 | 0 | 0 | 0 | 0 | 0 | 0 | 64027.7934 | 0 | 0 | 0 | 0 | 0 | 0 | 0 | 0
2016-03-15 16:00 | 0 | 0 | 0 | 0 | 0 | 618684.9017 | 438744 | 115913.1083 | 0 | 115913.1083 | 0 | 802453.3653 | 0 | 0 | 0 | 0 | 0 | 0 | 0 | 0 | 0 | 0 | 0 | 64027.7934 | 0 | 0 | 0 | 0 | 0 | 0 | 0 | 0
2016-03-15 17:00 | 0 | 0 | 0 | 0 | 0 | 622429.9017 | 442489 | 115913.1083 | 0 | 231826.2166 | 0 | 866481.1587 | 0 | 0 | 0 | 0 | 0 | 0 | 0 | 0 | 0 | 0 | 0 | 64027.7934 | 0 | 0 | 0 | 0 | 0 | 0 | 0 | 0
2016-03-15 18:00 | 0 | 0 | 0 | 0 | 0 | 625212.9017 | 445272 | 115913.1083 | 0 | 347739.3249 | 0 | 930508.9522 | 0 | 0 | 0 | 0 | 0 | 0 | 0 | 0 | 0 | 0 | 0 | 64027.7934 | 0 | 0 | 0 | 0 | 0 | 0 | 0 | 0
2016-03-15 19:00 | 0 | 0 | 0 | 0 | 0 | 511243.7934 | 447216 | 0 | 0 | 347739.3249 | 0 | 994536.7456 | 0 | 0 | 0 | 0 | 0 | 0 | 0 | 0 | 0 | 0 | 0 | 64027.7934 | 0 | 0 | 0 | 0 | 0 | 0 | 0 | 0
2016-03-15 20:00 | 0 | 0 | 0 | 0 | 0 | 630295.9017 | 450355 | 115913.1083 | 0 | 463652.4332 | 0 | 1058564.539 | 0 | 0 | 0 | 0 | 0 | 0 | 0 | 0 | 0 | 0 | 0 | 64027.7934 | 0 | 0 | 0 | 0 | 0 | 0 | 0 | 0
2016-03-15 21:00 | 0 | 0 | 0 | 0 | 0 | 653309.1039 | 453096 | 115913.1083 | 0 | 579565.5415 | 0 | 1122592.3324 | 0 | 0 | 0 | 0 | 20272.2021 | 0 | 0 | 0 | 0 | 0 | 0 | 64027.7934 | 0 | 0 | 0 | 0 | 0 | 20272.2021 | 0 | 0
2016-03-15 22:00 | 0 | 0 | 0 | 0 | 0 | 660764.4401 | 451827 | 115913.1083 | 0 | 695478.6499 | 0 | 1186620.1258 | 0 | 0 | 0 | 0 | 49268.7405 | 0 | 0 | 0 | 0 | 0 | 0 | 64027.7934 | 0 | 0 | 0 | 0 | 0 | 28996.5383 | 0 | 0
2016-03-15 23:00 | 0 | 0 | 0 | 0 | 0 | 527374.7145 | 453300 | 0 | 0 | 695478.6499 | 0 | 1250647.9193 | 0 | 0 | 0 | 0 | 59315.6615 | 0 | 0 | 0 | 0 | 0 | 0 | 64027.7934 | 0 | 0 | 0 | 0 | 0 | 10046.921 | 0 | 0
2016-03-16 | 0 | 0 | 0 | 0 | 0 | 229693.1409 | 457078 | 0 | 115913.1083 | 579565.5415 | 0 | 1198491.83 | 0 | 0 | 0 | 0 | 0 | 0 | 0 | 0 | 0 | 0 | 0 | 0 | 52156.0893 | 0 | 0 | 0 | 0 | -59315.6615 | 0 | 0
2016-03-16 01:00 | 0 | 0 | 0 | 0 | 326130.2299 | 8132.6618 | 450176 | 0 | 115913.1083 | 463652.4332 | 0 | 1198491.83 | 0 | 0 | 0 | 0 | 0 | 0 | 0 | 0 | 0 | 0 | 0 | 0 | 0 | 0 | 0 | 0 | 0 | 0 | 0 | 0
2016-03-16 02:00 | 0 | 0 | 0 | 0 | 429895 | 0 | 429895 | 0 | 0 | 463652.4332 | 0 | 1198491.83 | 0 | 0 | 0 | 0 | 0 | 0 | 0 | 0 | 0 | 0 | 0 | 0 | 0 | 0 | 0 | 0 | 0 | 0 | 0 | 0
2016-03-16 03:00 | 0 | 0 | 0 | 0 | 99746.8091 | 0 | 405990 | 0 | 115913.1083 | 347739.3249 | 0 | 1008161.7474 | 0 | 0 | 0 | 0 | 0 | 0 | 0 | 0 | 0 | 0 | 0 | 0 | 190330.0826 | 0 | 0 | 0 | 0 | 0 | 0 | 0
2016-03-16 04:00 | 0 | 0 | 0 | 0 | 381536 | 0 | 381536 | 0 | 0 | 347739.3249 | 0 | 1008161.7474 | 0 | 0 | 0 | 0 | 0 | 0 | 0 | 0 | 0 | 0 | 0 | 0 | 0 | 0 | 0 | 0 | 0 | 0 | 0 | 0
2016-03-16 05:00 | 0 | 0 | 0 | 0 | 362804 | 0 | 362804 | 0 | 0 | 347739.3249 | 0 | 1008161.7474 | 0 | 0 | 0 | 0 | 0 | 0 | 0 | 0 | 0 | 0 | 0 | 0 | 0 | 0 | 0 | 0 | 0 | 0 | 0 | 0
2016-03-16 06:00 | 0 | 0 | 0 | 0 | 348463 | 0 | 348463 | 0 | 0 | 347739.3249 | 0 | 1008161.7474 | 0 | 0 | 0 | 0 | 0 | 0 | 0 | 0 | 0 | 0 | 0 | 0 | 0 | 0 | 0 | 0 | 0 | 0 | 0 | 0
2016-03-16 07:00 | 0 | 0 | 0 | 0 | 33808.8091 | 0 | 340052 | 0 | 115913.1083 | 231826.2166 | 0 | 817831.6648 | 0 | 0 | 0 | 0 | 0 | 0 | 0 | 0 | 0 | 0 | 0 | 0 | 190330.0826 | 0 | 0 | 0 | 0 | 0 | 0 | 0
2016-03-16 08:00 | 0 | 0 | 0 | 0 | 338483 | 0 | 338483 | 0 | 0 | 231826.2166 | 0 | 817831.6648 | 0 | 0 | 0 | 0 | 0 | 0 | 0 | 0 | 0 | 0 | 0 | 0 | 0 | 0 | 0 | 0 | 0 | 0 | 0 | 0
2016-03-16 09:00 | 0 | 0 | 0 | 0 | 231442.8917 | 0 | 347356 | 0 | 115913.1083 | 115913.1083 | 0 | 817831.6648 | 0 | 0 | 0 | 0 | 0 | 0 | 0 | 0 | 0 | 0 | 0 | 0 | 0 | 0 | 0 | 0 | 0 | 0 | 0 | 0
2016-03-16 10:00 | 0 | 0 | 0 | 0 | 373130 | 0 | 373130 | 0 | 0 | 115913.1083 | 0 | 817831.6648 | 0 | 0 | 0 | 0 | 0 | 0 | 0 | 0 | 0 | 0 | 0 | 0 | 0 | 0 | 0 | 0 | 0 | 0 | 0 | 0
2016-03-16 11:00 | 0 | 0 | 0 | 0 | 93393.8091 | 0 | 399637 | 0 | 115913.1083 | 0 | 0 | 627501.5822 | 0 | 0 | 0 | 0 | 0 | 0 | 0 | 0 | 0 | 0 | 0 | 0 | 190330.0826 | 0 | 0 | 0 | 0 | 0 | 0 | 0
2016-03-16 12:00 | 0 | 0 | 0 | 0 | 411341 | 0 | 411341 | 0 | 0 | 0 | 0 | 627501.5822 | 0 | 0 | 0 | 0 | 0 | 0 | 0 | 0 | 0 | 0 | 0 | 0 | 0 | 0 | 0 | 0 | 0 | 0 | 0 | 0
2016-03-16 13:00 | 0 | 0 | 0 | 0 | 364299.0872 | 54127.9128 | 418427 | 0 | 0 | 0 | 0 | 627501.5822 | 0 | 0 | 0 | 0 | 0 | 0 | 0 | 0 | 0 | 0 | 0 | 0 | 0 | 0 | 0 | 0 | 0 | 0 | 0 | 0
2016-03-16 14:00 | 0 | 0 | 0 | 0 | 44931.1587 | 445881.6347 | 426785 | 0 | 0 | 0 | 0 | 691529.3756 | 0 | 0 | 0 | 0 | 0 | 0 | 0 | 0 | 0 | 0 | 0 | 64027.7934 | 0 | 0 | 0 | 0 | 0 | 0 | 0 | 0
2016-03-16 15:00 | 0 | 0 | 0 | 0 | 0 | 494977.7934 | 430950 | 0 | 0 | 0 | 0 | 755557.169 | 0 | 0 | 0 | 0 | 0 | 0 | 0 | 0 | 0 | 0 | 0 | 64027.7934 | 0 | 0 | 0 | 0 | 0 | 0 | 0 | 0
2016-03-16 16:00 | 0 | 0 | 0 | 0 | 0 | 613187.9017 | 433247 | 115913.1083 | 0 | 115913.1083 | 0 | 819584.9624 | 0 | 0 | 0 | 0 | 0 | 0 | 0 | 0 | 0 | 0 | 0 | 64027.7934 | 0 | 0 | 0 | 0 | 0 | 0 | 0 | 0
2016-03-16 17:00 | 0 | 0 | 0 | 0 | 0 | 500348.7934 | 436321 | 0 | 0 | 115913.1083 | 0 | 883612.7559 | 0 | 0 | 0 | 0 | 0 | 0 | 0 | 0 | 0 | 0 | 0 | 64027.7934 | 0 | 0 | 0 | 0 | 0 | 0 | 0 | 0
2016-03-16 18:00 | 0 | 0 | 0 | 0 | 0 | 619973.9017 | 440033 | 115913.1083 | 0 | 231826.2166 | 0 | 947640.5493 | 0 | 0 | 0 | 0 | 0 | 0 | 0 | 0 | 0 | 0 | 0 | 64027.7934 | 0 | 0 | 0 | 0 | 0 | 0 | 0 | 0
2016-03-16 19:00 | 0 | 0 | 0 | 0 | 0 | 621299.9017 | 441359 | 115913.1083 | 0 | 347739.3249 | 0 | 1011668.3427 | 0 | 0 | 0 | 0 | 0 | 0 | 0 | 0 | 0 | 0 | 0 | 64027.7934 | 0 | 0 | 0 | 0 | 0 | 0 | 0 | 0
2016-03-16 20:00 | 0 | 0 | 0 | 0 | 0 | 622841.9017 | 442901 | 115913.1083 | 0 | 463652.4332 | 0 | 1075696.1361 | 0 | 0 | 0 | 0 | 0 | 0 | 0 | 0 | 0 | 0 | 0 | 64027.7934 | 0 | 0 | 0 | 0 | 0 | 0 | 0 | 0
2016-03-16 21:00 | 0 | 0 | 0 | 0 | 0 | 564024.7879 | 445026 | 54970.9945 | 0 | 518623.4278 | 0 | 1139723.9295 | 0 | 0 | 0 | 0 | 0 | 0 | 0 | 0 | 0 | 0 | 0 | 64027.7934 | 0 | 0 | 0 | 0 | 0 | 0 | 0 | 0
2016-03-16 22:00 | 0 | 0 | 0 | 0 | 0 | 682285.5632 | 443029 | 115913.1083 | 0 | 634536.5361 | 0 | 1203751.7229 | 0 | 0 | 0 | 0 | 59315.6615 | 0 | 0 | 0 | 0 | 0 | 0 | 64027.7934 | 0 | 0 | 0 | 0 | 0 | 59315.6615 | 0 | 0
2016-03-16 23:00 | 0 | 0 | 0 | 0 | 0 | 569306.9072 | 444337 | 60942.1138 | 0 | 695478.6499 | 0 | 1267779.5164 | 0 | 0 | 0 | 0 | 59315.6615 | 0 | 0 | 0 | 0 | 0 | 0 | 64027.7934 | 0 | 0 | 0 | 0 | 0 | 0 | 0 | 0
2016-03-17 | 0 | 0 | 0 | 0 | 0 | 249071.1918 | 450102 | 0 | 115913.1083 | 579565.5415 | 0 | 1241977.478 | 0 | 0 | 0 | 0 | 0 | 0 | 0 | 0 | 0 | 0 | 0 | 0 | 25802.0384 | 0 | 0 | 0 | 0 | -59315.6615 | 0 | 0
2016-03-17 01:00 | 0 | 0 | 0 | 0 | 319774.752 | 8064.1397 | 443752 | 0 | 115913.1083 | 463652.4332 | 0 | 1241977.478 | 0 | 0 | 0 | 0 | 0 | 0 | 0 | 0 | 0 | 0 | 0 | 0 | 0 | 0 | 0 | 0 | 0 | 0 | 0 | 0
2016-03-17 02:00 | 0 | 0 | 0 | 0 | 425098 | 0 | 425098 | 0 | 0 | 463652.4332 | 0 | 1241977.478 | 0 | 0 | 0 | 0 | 0 | 0 | 0 | 0 | 0 | 0 | 0 | 0 | 0 | 0 | 0 | 0 | 0 | 0 | 0 | 0
2016-03-17 03:00 | 0 | 0 | 0 | 0 | 285920.8917 | 0 | 401834 | 0 | 115913.1083 | 347739.3249 | 0 | 1241977.478 | 0 | 0 | 0 | 0 | 0 | 0 | 0 | 0 | 0 | 0 | 0 | 0 | 0 | 0 | 0 | 0 | 0 | 0 | 0 | 0
2016-03-17 04:00 | 0 | 0 | 0 | 0 | 379767 | 0 | 379767 | 0 | 0 | 347739.3249 | 0 | 1241977.478 | 0 | 0 | 0 | 0 | 0 | 0 | 0 | 0 | 0 | 0 | 0 | 0 | 0 | 0 | 0 | 0 | 0 | 0 | 0 | 0
2016-03-17 05:00 | 0 | 0 | 0 | 0 | 170030.9174 | 0 | 360361 | 0 | 0 | 347739.3249 | 0 | 1051647.3954 | 0 | 0 | 0 | 0 | 0 | 0 | 0 | 0 | 0 | 0 | 0 | 0 | 190330.0826 | 0 | 0 | 0 | 0 | 0 | 0 | 0
2016-03-17 06:00 | 0 | 0 | 0 | 0 | 347411 | 0 | 347411 | 0 | 0 | 347739.3249 | 0 | 1051647.3954 | 0 | 0 | 0 | 0 | 0 | 0 | 0 | 0 | 0 | 0 | 0 | 0 | 0 | 0 | 0 | 0 | 0 | 0 | 0 | 0
2016-03-17 07:00 | 0 | 0 | 0 | 0 | 224049.8917 | 0 | 339963 | 0 | 115913.1083 | 231826.2166 | 0 | 1051647.3954 | 0 | 0 | 0 | 0 | 0 | 0 | 0 | 0 | 0 | 0 | 0 | 0 | 0 | 0 | 0 | 0 | 0 | 0 | 0 | 0
2016-03-17 08:00 | 0 | 0 | 0 | 0 | 339724 | 0 | 339724 | 0 | 0 | 231826.2166 | 0 | 1051647.3954 | 0 | 0 | 0 | 0 | 0 | 0 | 0 | 0 | 0 | 0 | 0 | 0 | 0 | 0 | 0 | 0 | 0 | 0 | 0 | 0
2016-03-17 09:00 | 0 | 0 | 0 | 0 | 43450.8091 | 0 | 349694 | 0 | 115913.1083 | 115913.1083 | 0 | 861317.3128 | 0 | 0 | 0 | 0 | 0 | 0 | 0 | 0 | 0 | 0 | 0 | 0 | 190330.0826 | 0 | 0 | 0 | 0 | 0 | 0 | 0
2016-03-17 10:00 | 0 | 0 | 0 | 0 | 376622 | 0 | 376622 | 0 | 0 | 115913.1083 | 0 | 861317.3128 | 0 | 0 | 0 | 0 | 0 | 0 | 0 | 0 | 0 | 0 | 0 | 0 | 0 | 0 | 0 | 0 | 0 | 0 | 0 | 0
2016-03-17 11:00 | 0 | 0 | 0 | 0 | 288948.8917 | 0 | 404862 | 0 | 115913.1083 | 0 | 0 | 861317.3128 | 0 | 0 | 0 | 0 | 0 | 0 | 0 | 0 | 0 | 0 | 0 | 0 | 0 | 0 | 0 | 0 | 0 | 0 | 0 | 0
2016-03-17 12:00 | 0 | 0 | 0 | 0 | 416193 | 0 | 416193 | 0 | 0 | 0 | 0 | 861317.3128 | 0 | 0 | 0 | 0 | 0 | 0 | 0 | 0 | 0 | 0 | 0 | 0 | 0 | 0 | 0 | 0 | 0 | 0 | 0 | 0
2016-03-17 13:00 | 0 | 0 | 0 | 0 | 138248.2948 | 93947.6226 | 422526 | 0 | 0 | 0 | 0 | 670987.2302 | 0 | 0 | 0 | 0 | 0 | 0 | 0 | 0 | 0 | 0 | 0 | 0 | 190330.0826 | 0 | 0 | 0 | 0 | 0 | 0 | 0
2016-03-17 14:00 | 0 | 0 | 0 | 0 | 0 | 450985.2358 | 428195 | 0 | 0 | 0 | 0 | 693777.466 | 0 | 0 | 0 | 0 | 0 | 0 | 0 | 0 | 0 | 0 | 0 | 22790.2358 | 0 | 0 | 0 | 0 | 0 | 0 | 0 | 0
2016-03-17 15:00 | 0 | 0 | 0 | 0 | 0 | 495098.7934 | 431071 | 0 | 0 | 0 | 0 | 757805.2594 | 0 | 0 | 0 | 0 | 0 | 0 | 0 | 0 | 0 | 0 | 0 | 64027.7934 | 0 | 0 | 0 | 0 | 0 | 0 | 0 | 0
2016-03-17 16:00 | 0 | 0 | 0 | 0 | 0 | 611868.9017 | 431928 | 115913.1083 | 0 | 115913.1083 | 0 | 821833.0528 | 0 | 0 | 0 | 0 | 0 | 0 | 0 | 0 | 0 | 0 | 0 | 64027.7934 | 0 | 0 | 0 | 0 | 0 | 0 | 0 | 0
2016-03-17 17:00 | 0 | 0 | 0 | 0 | 0 | 497500.7934 | 433473 | 0 | 0 | 115913.1083 | 0 | 885860.8463 | 0 | 0 | 0 | 0 | 0 | 0 | 0 | 0 | 0 | 0 | 0 | 64027.7934 | 0 | 0 | 0 | 0 | 0 | 0 | 0 | 0
2016-03-17 18:00 | 0 | 0 | 0 | 0 | 0 | 613831.9017 | 433891 | 115913.1083 | 0 | 231826.2166 | 0 | 949888.6397 | 0 | 0 | 0 | 0 | 0 | 0 | 0 | 0 | 0 | 0 | 0 | 64027.7934 | 0 | 0 | 0 | 0 | 0 | 0 | 0 | 0
2016-03-17 19:00 | 0 | 0 | 0 | 0 | 0 | 612998.9017 | 433058 | 115913.1083 | 0 | 347739.3249 | 0 | 1013916.4331 | 0 | 0 | 0 | 0 | 0 | 0 | 0 | 0 | 0 | 0 | 0 | 64027.7934 | 0 | 0 | 0 | 0 | 0 | 0 | 0 | 0
2016-03-17 20:00 | 0 | 0 | 0 | 0 | 0 | 612909.9017 | 432969 | 115913.1083 | 0 | 463652.4332 | 0 | 1077944.2265 | 0 | 0 | 0 | 0 | 0 | 0 | 0 | 0 | 0 | 0 | 0 | 64027.7934 | 0 | 0 | 0 | 0 | 0 | 0 | 0 | 0
2016-03-17 21:00 | 0 | 0 | 0 | 0 | 0 | 551606.0653 | 433016 | 54562.2718 | 0 | 518214.7051 | 0 | 1141972.0199 | 0 | 0 | 0 | 0 | 0 | 0 | 0 | 0 | 0 | 0 | 0 | 64027.7934 | 0 | 0 | 0 | 0 | 0 | 0 | 0 | 0
2016-03-17 22:00 | 0 | 0 | 0 | 0 | 0 | 670784.5632 | 431528 | 115913.1083 | 0 | 634127.8134 | 0 | 1205999.8134 | 0 | 0 | 0 | 0 | 59315.6615 | 0 | 0 | 0 | 0 | 0 | 0 | 64027.7934 | 0 | 0 | 0 | 0 | 0 | 59315.6615 | 0 | 0
2016-03-17 23:00 | 0 | 0 | 0 | 0 | 0 | 560013.6299 | 434635 | 61350.8365 | 0 | 695478.6499 | 0 | 1270027.6068 | 0 | 0 | 0 | 0 | 59315.6615 | 0 | 0 | 0 | 0 | 0 | 0 | 64027.7934 | 0 | 0 | 0 | 0 | 0 | 0 | 0 | 0
2016-03-18 | 0 | 0 | 0 | 0 | 0 | 258310.3184 | 442171 | 0 | 115913.1083 | 579565.5415 | 0 | 1261395.695 | 0 | 0 | 0 | 0 | 0 | 0 | 0 | 0 | 0 | 0 | 0 | 0 | 8631.9117 | 0 | 0 | 0 | 0 | -59315.6615 | 0 | 0
2016-03-18 01:00 | 0 | 0 | 0 | 0 | 309437.1709 | 10659.7208 | 436010 | 0 | 115913.1083 | 463652.4332 | 0 | 1261395.695 | 0 | 0 | 0 | 0 | 0 | 0 | 0 | 0 | 0 | 0 | 0 | 0 | 0 | 0 | 0 | 0 | 0 | 0 | 0 | 0
2016-03-18 02:00 | 0 | 0 | 0 | 0 | 419733 | 0 | 419733 | 0 | 0 | 463652.4332 | 0 | 1261395.695 | 0 | 0 | 0 | 0 | 0 | 0 | 0 | 0 | 0 | 0 | 0 | 0 | 0 | 0 | 0 | 0 | 0 | 0 | 0 | 0
2016-03-18 03:00 | 0 | 0 | 0 | 0 | 92905.8091 | 0 | 399149 | 0 | 115913.1083 | 347739.3249 | 0 | 1071065.6124 | 0 | 0 | 0 | 0 | 0 | 0 | 0 | 0 | 0 | 0 | 0 | 0 | 190330.0826 | 0 | 0 | 0 | 0 | 0 | 0 | 0
2016-03-18 04:00 | 0 | 0 | 0 | 0 | 378574 | 0 | 378574 | 0 | 0 | 347739.3249 | 0 | 1071065.6124 | 0 | 0 | 0 | 0 | 0 | 0 | 0 | 0 | 0 | 0 | 0 | 0 | 0 | 0 | 0 | 0 | 0 | 0 | 0 | 0
2016-03-18 05:00 | 0 | 0 | 0 | 0 | 361172 | 0 | 361172 | 0 | 0 | 347739.3249 | 0 | 1071065.6124 | 0 | 0 | 0 | 0 | 0 | 0 | 0 | 0 | 0 | 0 | 0 | 0 | 0 | 0 | 0 | 0 | 0 | 0 | 0 | 0
2016-03-18 06:00 | 0 | 0 | 0 | 0 | 348755 | 0 | 348755 | 0 | 0 | 347739.3249 | 0 | 1071065.6124 | 0 | 0 | 0 | 0 | 0 | 0 | 0 | 0 | 0 | 0 | 0 | 0 | 0 | 0 | 0 | 0 | 0 | 0 | 0 | 0
2016-03-18 07:00 | 0 | 0 | 0 | 0 | 35333.8091 | 0 | 341577 | 0 | 115913.1083 | 231826.2166 | 0 | 880735.5298 | 0 | 0 | 0 | 0 | 0 | 0 | 0 | 0 | 0 | 0 | 0 | 0 | 190330.0826 | 0 | 0 | 0 | 0 | 0 | 0 | 0
2016-03-18 08:00 | 0 | 0 | 0 | 0 | 341671 | 0 | 341671 | 0 | 0 | 231826.2166 | 0 | 880735.5298 | 0 | 0 | 0 | 0 | 0 | 0 | 0 | 0 | 0 | 0 | 0 | 0 | 0 | 0 | 0 | 0 | 0 | 0 | 0 | 0
2016-03-18 09:00 | 0 | 0 | 0 | 0 | 236127.8917 | 0 | 352041 | 0 | 115913.1083 | 115913.1083 | 0 | 880735.5298 | 0 | 0 | 0 | 0 | 0 | 0 | 0 | 0 | 0 | 0 | 0 | 0 | 0 | 0 | 0 | 0 | 0 | 0 | 0 | 0
2016-03-18 10:00 | 0 | 0 | 0 | 0 | 378131 | 0 | 378131 | 0 | 0 | 115913.1083 | 0 | 880735.5298 | 0 | 0 | 0 | 0 | 0 | 0 | 0 | 0 | 0 | 0 | 0 | 0 | 0 | 0 | 0 | 0 | 0 | 0 | 0 | 0
2016-03-18 11:00 | 0 | 0 | 0 | 0 | 289479.8917 | 0 | 405393 | 0 | 115913.1083 | 0 | 0 | 880735.5298 | 0 | 0 | 0 | 0 | 0 | 0 | 0 | 0 | 0 | 0 | 0 | 0 | 0 | 0 | 0 | 0 | 0 | 0 | 0 | 0
2016-03-18 12:00 | 0 | 0 | 0 | 0 | 416764 | 0 | 416764 | 0 | 0 | 0 | 0 | 880735.5298 | 0 | 0 | 0 | 0 | 0 | 0 | 0 | 0 | 0 | 0 | 0 | 0 | 0 | 0 | 0 | 0 | 0 | 0 | 0 | 0
2016-03-18 13:00 | 0 | 0 | 0 | 0 | 354262.453 | 68636.547 | 422899 | 0 | 0 | 0 | 0 | 880735.5298 | 0 | 0 | 0 | 0 | 0 | 0 | 0 | 0 | 0 | 0 | 0 | 0 | 0 | 0 | 0 | 0 | 0 | 0 | 0 | 0
2016-03-18 14:00 | 0 | 0 | 0 | 0 | 18547.1671 | 409947.8329 | 428495 | 0 | 0 | 0 | 0 | 880735.5298 | 0 | 0 | 0 | 0 | 0 | 0 | 0 | 0 | 0 | 0 | 0 | 0 | 0 | 0 | 0 | 0 | 0 | 0 | 0 | 0
2016-03-18 15:00 | 0 | 0 | 0 | 0 | 0 | 494762.7934 | 430735 | 0 | 0 | 0 | 0 | 944763.3233 | 0 | 0 | 0 | 0 | 0 | 0 | 0 | 0 | 0 | 0 | 0 | 64027.7934 | 0 | 0 | 0 | 0 | 0 | 0 | 0 | 0
2016-03-18 16:00 | 0 | 0 | 0 | 0 | 0 | 610295.9017 | 430355 | 115913.1083 | 0 | 115913.1083 | 0 | 1008791.1167 | 0 | 0 | 0 | 0 | 0 | 0 | 0 | 0 | 0 | 0 | 0 | 64027.7934 | 0 | 0 | 0 | 0 | 0 | 0 | 0 | 0
2016-03-18 17:00 | 0 | 0 | 0 | 0 | 0 | 495005.7934 | 430978 | 0 | 0 | 115913.1083 | 0 | 1072818.9101 | 0 | 0 | 0 | 0 | 0 | 0 | 0 | 0 | 0 | 0 | 0 | 64027.7934 | 0 | 0 | 0 | 0 | 0 | 0 | 0 | 0
2016-03-18 18:00 | 0 | 0 | 0 | 0 | 0 | 610716.9017 | 430776 | 115913.1083 | 0 | 231826.2166 | 0 | 1136846.7035 | 0 | 0 | 0 | 0 | 0 | 0 | 0 | 0 | 0 | 0 | 0 | 64027.7934 | 0 | 0 | 0 | 0 | 0 | 0 | 0 | 0
2016-03-18 19:00 | 0 | 0 | 0 | 0 | 0 | 609809.9017 | 429869 | 115913.1083 | 0 | 347739.3249 | 0 | 1200874.4969 | 0 | 0 | 0 | 0 | 0 | 0 | 0 | 0 | 0 | 0 | 0 | 64027.7934 | 0 | 0 | 0 | 0 | 0 | 0 | 0 | 0
2016-03-18 20:00 | 0 | 0 | 0 | 0 | 0 | 607819.9017 | 427879 | 115913.1083 | 0 | 463652.4332 | 0 | 1264902.2903 | 0 | 0 | 0 | 0 | 0 | 0 | 0 | 0 | 0 | 0 | 0 | 64027.7934 | 0 | 0 | 0 | 0 | 0 | 0 | 0 | 0
2016-03-18 21:00 | 0 | 0 | 0 | 0 | 0 | 507436.9898 | 426015 | 17394.1964 | 0 | 481046.6297 | 0 | 1328930.0838 | 0 | 0 | 0 | 0 | 0 | 0 | 0 | 0 | 0 | 0 | 0 | 64027.7934 | 0 | 0 | 0 | 0 | 0 | 0 | 0 | 0
2016-03-18 22:00 | 0 | 0 | 0 | 0 | 0 | 662699.5632 | 423443 | 115913.1083 | 0 | 596959.738 | 0 | 1392957.8772 | 0 | 0 | 0 | 0 | 59315.6615 | 0 | 0 | 0 | 0 | 0 | 0 | 64027.7934 | 0 | 0 | 0 | 0 | 0 | 59315.6615 | 0 | 0
2016-03-18 23:00 | 0 | 0 | 0 | 0 | 0 | 588938.7053 | 426392 | 98518.9119 | 0 | 695478.6499 | 0 | 1456985.6706 | 0 | 0 | 0 | 0 | 59315.6615 | 0 | 0 | 0 | 0 | 0 | 0 | 64027.7934 | 0 | 0 | 0 | 0 | 0 | 0 | 0 | 0
2016-03-19 | 0 | 0 | 0 | 0 | 0 | 260521.4085 | 431619 | 0 | 115913.1083 | 579565.5415 | 0 | 1401801.1874 | 0 | 0 | 0 | 0 | 59315.6615 | 0 | 0 | 0 | 0 | 0 | 0 | 0 | 55184.4832 | 0 | 0 | 0 | 0 | 0 | 0 | 0
2016-03-19 01:00 | 0 | 0 | 0 | 0 | 49505.8752 | 11757.2724 | 426822 | 0 | 115913.1083 | 463652.4332 | 0 | 1211471.1048 | 0 | 0 | 0 | 0 | 0 | 0 | 0 | 0 | 0 | 0 | 0 | 0 | 190330.0826 | 0 | 0 | 0 | 0 | -59315.6615 | 0 | 0
2016-03-19 02:00 | 0 | 0 | 0 | 0 | 415031 | 0 | 415031 | 0 | 0 | 463652.4332 | 0 | 1211471.1048 | 0 | 0 | 0 | 0 | 0 | 0 | 0 | 0 | 0 | 0 | 0 | 0 | 0 | 0 | 0 | 0 | 0 | 0 | 0 | 0
2016-03-19 03:00 | 0 | 0 | 0 | 0 | 281443.8917 | 0 | 397357 | 0 | 115913.1083 | 347739.3249 | 0 | 1211471.1048 | 0 | 0 | 0 | 0 | 0 | 0 | 0 | 0 | 0 | 0 | 0 | 0 | 0 | 0 | 0 | 0 | 0 | 0 | 0 | 0
2016-03-19 04:00 | 0 | 0 | 0 | 0 | 378153 | 0 | 378153 | 0 | 0 | 347739.3249 | 0 | 1211471.1048 | 0 | 0 | 0 | 0 | 0 | 0 | 0 | 0 | 0 | 0 | 0 | 0 | 0 | 0 | 0 | 0 | 0 | 0 | 0 | 0
2016-03-19 05:00 | 0 | 0 | 0 | 0 | 172354.9174 | 0 | 362685 | 0 | 0 | 347739.3249 | 0 | 1021141.0222 | 0 | 0 | 0 | 0 | 0 | 0 | 0 | 0 | 0 | 0 | 0 | 0 | 190330.0826 | 0 | 0 | 0 | 0 | 0 | 0 | 0
2016-03-19 06:00 | 0 | 0 | 0 | 0 | 350609 | 0 | 350609 | 0 | 0 | 347739.3249 | 0 | 1021141.0222 | 0 | 0 | 0 | 0 | 0 | 0 | 0 | 0 | 0 | 0 | 0 | 0 | 0 | 0 | 0 | 0 | 0 | 0 | 0 | 0
2016-03-19 07:00 | 0 | 0 | 0 | 0 | 226927.8917 | 0 | 342841 | 0 | 115913.1083 | 231826.2166 | 0 | 1021141.0222 | 0 | 0 | 0 | 0 | 0 | 0 | 0 | 0 | 0 | 0 | 0 | 0 | 0 | 0 | 0 | 0 | 0 | 0 | 0 | 0
2016-03-19 08:00 | 0 | 0 | 0 | 0 | 340170 | 0 | 340170 | 0 | 0 | 231826.2166 | 0 | 1021141.0222 | 0 | 0 | 0 | 0 | 0 | 0 | 0 | 0 | 0 | 0 | 0 | 0 | 0 | 0 | 0 | 0 | 0 | 0 | 0 | 0
2016-03-19 09:00 | 0 | 0 | 0 | 0 | 36144.8091 | 0 | 342388 | 0 | 115913.1083 | 115913.1083 | 0 | 830810.9396 | 0 | 0 | 0 | 0 | 0 | 0 | 0 | 0 | 0 | 0 | 0 | 0 | 190330.0826 | 0 | 0 | 0 | 0 | 0 | 0 | 0
2016-03-19 10:00 | 0 | 0 | 0 | 0 | 351318 | 0 | 351318 | 0 | 0 | 115913.1083 | 0 | 830810.9396 | 0 | 0 | 0 | 0 | 0 | 0 | 0 | 0 | 0 | 0 | 0 | 0 | 0 | 0 | 0 | 0 | 0 | 0 | 0 | 0
2016-03-19 11:00 | 0 | 0 | 0 | 0 | 248328.8917 | 0 | 364242 | 0 | 115913.1083 | 0 | 0 | 830810.9396 | 0 | 0 | 0 | 0 | 0 | 0 | 0 | 0 | 0 | 0 | 0 | 0 | 0 | 0 | 0 | 0 | 0 | 0 | 0 | 0
2016-03-19 12:00 | 0 | 0 | 0 | 0 | 379072 | 0 | 379072 | 0 | 0 | 0 | 0 | 830810.9396 | 0 | 0 | 0 | 0 | 0 | 0 | 0 | 0 | 0 | 0 | 0 | 0 | 0 | 0 | 0 | 0 | 0 | 0 | 0 | 0
2016-03-19 13:00 | 0 | 0 | 0 | 0 | 285587.1506 | 108411.8494 | 393999 | 0 | 0 | 0 | 0 | 830810.9396 | 0 | 0 | 0 | 0 | 0 | 0 | 0 | 0 | 0 | 0 | 0 | 0 | 0 | 0 | 0 | 0 | 0 | 0 | 0 | 0
2016-03-19 14:00 | 0 | 0 | 0 | 0 | 0 | 459321.3922 | 404444 | 0 | 0 | 0 | 0 | 885688.3318 | 0 | 0 | 0 | 0 | 0 | 0 | 0 | 0 | 0 | 0 | 0 | 54877.3922 | 0 | 0 | 0 | 0 | 0 | 0 | 0 | 0
2016-03-19 15:00 | 0 | 0 | 0 | 0 | 0 | 471618.7934 | 407591 | 0 | 0 | 0 | 0 | 949716.1252 | 0 | 0 | 0 | 0 | 0 | 0 | 0 | 0 | 0 | 0 | 0 | 64027.7934 | 0 | 0 | 0 | 0 | 0 | 0 | 0 | 0
2016-03-19 16:00 | 0 | 0 | 0 | 0 | 0 | 586040.9017 | 406100 | 115913.1083 | 0 | 115913.1083 | 0 | 1013743.9186 | 0 | 0 | 0 | 0 | 0 | 0 | 0 | 0 | 0 | 0 | 0 | 64027.7934 | 0 | 0 | 0 | 0 | 0 | 0 | 0 | 0
2016-03-19 17:00 | 0 | 0 | 0 | 0 | 0 | 465980.7934 | 401953 | 0 | 0 | 115913.1083 | 0 | 1077771.712 | 0 | 0 | 0 | 0 | 0 | 0 | 0 | 0 | 0 | 0 | 0 | 64027.7934 | 0 | 0 | 0 | 0 | 0 | 0 | 0 | 0
2016-03-19 18:00 | 0 | 0 | 0 | 0 | 0 | 576683.9017 | 396743 | 115913.1083 | 0 | 231826.2166 | 0 | 1141799.5054 | 0 | 0 | 0 | 0 | 0 | 0 | 0 | 0 | 0 | 0 | 0 | 64027.7934 | 0 | 0 | 0 | 0 | 0 | 0 | 0 | 0
2016-03-19 19:00 | 0 | 0 | 0 | 0 | 0 | 572040.9017 | 392100 | 115913.1083 | 0 | 347739.3249 | 0 | 1205827.2989 | 0 | 0 | 0 | 0 | 0 | 0 | 0 | 0 | 0 | 0 | 0 | 64027.7934 | 0 | 0 | 0 | 0 | 0 | 0 | 0 | 0
2016-03-19 20:00 | 0 | 0 | 0 | 0 | 0 | 570755.9017 | 390815 | 115913.1083 | 0 | 463652.4332 | 0 | 1269855.0923 | 0 | 0 | 0 | 0 | 0 | 0 | 0 | 0 | 0 | 0 | 0 | 64027.7934 | 0 | 0 | 0 | 0 | 0 | 0 | 0 | 0
2016-03-19 21:00 | 0 | 0 | 0 | 0 | 0 | 494333.7081 | 392401 | 37904.9147 | 0 | 501557.3479 | 0 | 1333882.8857 | 0 | 0 | 0 | 0 | 0 | 0 | 0 | 0 | 0 | 0 | 0 | 64027.7934 | 0 | 0 | 0 | 0 | 0 | 0 | 0 | 0
2016-03-19 22:00 | 0 | 0 | 0 | 0 | 0 | 633730.5632 | 394474 | 115913.1083 | 0 | 617470.4563 | 0 | 1397910.6791 | 0 | 0 | 0 | 0 | 59315.6615 | 0 | 0 | 0 | 0 | 0 | 0 | 64027.7934 | 0 | 0 | 0 | 0 | 0 | 59315.6615 | 0 | 0
2016-03-19 23:00 | 0 | 0 | 0 | 0 | 0 | 543039.987 | 401004 | 78008.1936 | 0 | 695478.6499 | 0 | 1461938.4725 | 0 | 0 | 0 | 0 | 59315.6615 | 0 | 0 | 0 | 0 | 0 | 0 | 64027.7934 | 0 | 0 | 0 | 0 | 0 | 0 | 0 | 0
2016-03-20 | 0 | 0 | 0 | 0 | 0 | 237903.6242 | 411271 | 0 | 0 | 695478.6499 | 0 | 1347886.7583 | 0 | 0 | 0 | 0 | 0 | 0 | 0 | 0 | 0 | 0 | 0 | 0 | 114051.7143 | 0 | 0 | 0 | 0 | -59315.6615 | 0 | 0
2016-03-20 01:00 | 0 | 0 | 0 | 0 | 346837.4683 | 12873.2168 | 411596 | 0 | 115913.1083 | 579565.5415 | 0 | 1411914.5517 | 0 | 0 | 0 | 0 | 0 | 0 | 0 | 0 | 0 | 0 | 0 | 64027.7934 | 0 | 0 | 0 | 0 | 0 | 0 | 0 | 0
2016-03-20 02:00 | 0 | 0 | 0 | 0 | 97040.8091 | 0 | 403284 | 0 | 115913.1083 | 463652.4332 | 0 | 1221584.4691 | 0 | 0 | 0 | 0 | 0 | 0 | 0 | 0 | 0 | 0 | 0 | 0 | 190330.0826 | 0 | 0 | 0 | 0 | 0 | 0 | 0
2016-03-20 03:00 | 0 | 0 | 0 | 0 | 390083 | 0 | 390083 | 0 | 0 | 463652.4332 | 0 | 1221584.4691 | 0 | 0 | 0 | 0 | 0 | 0 | 0 | 0 | 0 | 0 | 0 | 0 | 0 | 0 | 0 | 0 | 0 | 0 | 0 | 0
2016-03-20 04:00 | 0 | 0 | 0 | 0 | 259395.8917 | 0 | 375309 | 0 | 115913.1083 | 347739.3249 | 0 | 1221584.4691 | 0 | 0 | 0 | 0 | 0 | 0 | 0 | 0 | 0 | 0 | 0 | 0 | 0 | 0 | 0 | 0 | 0 | 0 | 0 | 0
2016-03-20 05:00 | 0 | 0 | 0 | 0 | 362490 | 0 | 362490 | 0 | 0 | 347739.3249 | 0 | 1221584.4691 | 0 | 0 | 0 | 0 | 0 | 0 | 0 | 0 | 0 | 0 | 0 | 0 | 0 | 0 | 0 | 0 | 0 | 0 | 0 | 0
2016-03-20 06:00 | 0 | 0 | 0 | 0 | 162388.9174 | 0 | 352719 | 0 | 0 | 347739.3249 | 0 | 1031254.3865 | 0 | 0 | 0 | 0 | 0 | 0 | 0 | 0 | 0 | 0 | 0 | 0 | 190330.0826 | 0 | 0 | 0 | 0 | 0 | 0 | 0
2016-03-20 07:00 | 0 | 0 | 0 | 0 | 346932 | 0 | 346932 | 0 | 0 | 347739.3249 | 0 | 1031254.3865 | 0 | 0 | 0 | 0 | 0 | 0 | 0 | 0 | 0 | 0 | 0 | 0 | 0 | 0 | 0 | 0 | 0 | 0 | 0 | 0
2016-03-20 08:00 | 0 | 0 | 0 | 0 | 228468.8917 | 0 | 344382 | 0 | 115913.1083 | 231826.2166 | 0 | 1031254.3865 | 0 | 0 | 0 | 0 | 0 | 0 | 0 | 0 | 0 | 0 | 0 | 0 | 0 | 0 | 0 | 0 | 0 | 0 | 0 | 0
2016-03-20 09:00 | 0 | 0 | 0 | 0 | 347241 | 0 | 347241 | 0 | 0 | 231826.2166 | 0 | 1031254.3865 | 0 | 0 | 0 | 0 | 0 | 0 | 0 | 0 | 0 | 0 | 0 | 0 | 0 | 0 | 0 | 0 | 0 | 0 | 0 | 0
2016-03-20 10:00 | 0 | 0 | 0 | 0 | 48123.8091 | 0 | 354367 | 0 | 115913.1083 | 115913.1083 | 0 | 840924.3039 | 0 | 0 | 0 | 0 | 0 | 0 | 0 | 0 | 0 | 0 | 0 | 0 | 190330.0826 | 0 | 0 | 0 | 0 | 0 | 0 | 0
2016-03-20 11:00 | 0 | 0 | 0 | 0 | 366569 | 0 | 366569 | 0 | 0 | 115913.1083 | 0 | 840924.3039 | 0 | 0 | 0 | 0 | 0 | 0 | 0 | 0 | 0 | 0 | 0 | 0 | 0 | 0 | 0 | 0 | 0 | 0 | 0 | 0
2016-03-20 12:00 | 0 | 0 | 0 | 0 | 133434.4706 | 0 | 380362 | 0 | 115913.1083 | 0 | 0 | 650594.2213 | 0 | 0 | 0 | 0 | 59315.6615 | 0 | 0 | 0 | 0 | 0 | 0 | 0 | 190330.0826 | 0 | 0 | 0 | 0 | 59315.6615 | 0 | 0
2016-03-20 13:00 | 0 | 0 | 0 | 0 | 234063.7812 | 99520.5573 | 392900 | 0 | 0 | 0 | 0 | 650594.2213 | 0 | 0 | 0 | 0 | 0 | 0 | 0 | 0 | 0 | 0 | 0 | 0 | 0 | 0 | 0 | 0 | 0 | -59315.6615 | 0 | 0
2016-03-20 14:00 | 0 | 0 | 0 | 0 | 0 | 447283.9623 | 399596 | 0 | 0 | 0 | 0 | 698282.1836 | 0 | 0 | 0 | 0 | 0 | 0 | 0 | 0 | 0 | 0 | 0 | 47687.9623 | 0 | 0 | 0 | 0 | 0 | 0 | 0 | 0
2016-03-20 15:00 | 0 | 0 | 0 | 0 | 0 | 464561.7934 | 400534 | 0 | 0 | 0 | 0 | 762309.977 | 0 | 0 | 0 | 0 | 0 | 0 | 0 | 0 | 0 | 0 | 0 | 64027.7934 | 0 | 0 | 0 | 0 | 0 | 0 | 0 | 0
2016-03-20 16:00 | 0 | 0 | 0 | 0 | 0 | 580750.9017 | 400810 | 115913.1083 | 0 | 115913.1083 | 0 | 826337.7704 | 0 | 0 | 0 | 0 | 0 | 0 | 0 | 0 | 0 | 0 | 0 | 64027.7934 | 0 | 0 | 0 | 0 | 0 | 0 | 0 | 0
2016-03-20 17:00 | 0 | 0 | 0 | 0 | 0 | 471964.9126 | 400102 | 7835.1192 | 0 | 123748.2275 | 0 | 890365.5638 | 0 | 0 | 0 | 0 | 0 | 0 | 0 | 0 | 0 | 0 | 0 | 64027.7934 | 0 | 0 | 0 | 0 | 0 | 0 | 0 | 0
2016-03-20 18:00 | 0 | 0 | 0 | 0 | 0 | 577384.9017 | 397444 | 115913.1083 | 0 | 239661.3358 | 0 | 954393.3573 | 0 | 0 | 0 | 0 | 0 | 0 | 0 | 0 | 0 | 0 | 0 | 64027.7934 | 0 | 0 | 0 | 0 | 0 | 0 | 0 | 0
2016-03-20 19:00 | 0 | 0 | 0 | 0 | 0 | 575418.9017 | 395478 | 115913.1083 | 0 | 355574.4442 | 0 | 1018421.1507 | 0 | 0 | 0 | 0 | 0 | 0 | 0 | 0 | 0 | 0 | 0 | 64027.7934 | 0 | 0 | 0 | 0 | 0 | 0 | 0 | 0
2016-03-20 20:00 | 0 | 0 | 0 | 0 | 0 | 575817.9017 | 395877 | 115913.1083 | 0 | 471487.5525 | 0 | 1082448.9441 | 0 | 0 | 0 | 0 | 0 | 0 | 0 | 0 | 0 | 0 | 0 | 64027.7934 | 0 | 0 | 0 | 0 | 0 | 0 | 0 | 0
2016-03-20 21:00 | 0 | 0 | 0 | 0 | 0 | 463689.7934 | 399662 | 0 | 0 | 471487.5525 | 0 | 1146476.7375 | 0 | 0 | 0 | 0 | 0 | 0 | 0 | 0 | 0 | 0 | 0 | 64027.7934 | 0 | 0 | 0 | 0 | 0 | 0 | 0 | 0
2016-03-20 22:00 | 0 | 0 | 0 | 0 | 0 | 644828.5632 | 405572 | 115913.1083 | 0 | 587400.6608 | 0 | 1210504.5309 | 0 | 0 | 0 | 0 | 59315.6615 | 0 | 0 | 0 | 0 | 0 | 0 | 64027.7934 | 0 | 0 | 0 | 0 | 0 | 59315.6615 | 0 | 0
2016-03-20 23:00 | 0 | 0 | 0 | 0 | 0 | 588187.7825 | 416082 | 108077.9891 | 0 | 695478.6499 | 0 | 1274532.3243 | 0 | 0 | 0 | 0 | 59315.6615 | 0 | 0 | 0 | 0 | 0 | 0 | 64027.7934 | 0 | 0 | 0 | 0 | 0 | 0 | 0 | 0
2016-03-21 | 0 | 0 | 0 | 0 | 0 | 271605.4091 | 427870 | 0 | 0 | 695478.6499 | 0 | 1177583.395 | 0 | 0 | 0 | 0 | 0 | 0 | 0 | 0 | 0 | 0 | 0 | 0 | 96948.9294 | 0 | 0 | 0 | 0 | -59315.6615 | 0 | 0
2016-03-21 01:00 | 0 | 0 | 0 | 0 | 365440.2066 | 12442.4785 | 429768 | 0 | 115913.1083 | 579565.5415 | 0 | 1241611.1884 | 0 | 0 | 0 | 0 | 0 | 0 | 0 | 0 | 0 | 0 | 0 | 64027.7934 | 0 | 0 | 0 | 0 | 0 | 0 | 0 | 0
2016-03-21 02:00 | 0 | 0 | 0 | 0 | 112980.8091 | 0 | 419224 | 0 | 115913.1083 | 463652.4332 | 0 | 1051281.1058 | 0 | 0 | 0 | 0 | 0 | 0 | 0 | 0 | 0 | 0 | 0 | 0 | 190330.0826 | 0 | 0 | 0 | 0 | 0 | 0 | 0
2016-03-21 03:00 | 0 | 0 | 0 | 0 | 404100 | 0 | 404100 | 0 | 0 | 463652.4332 | 0 | 1051281.1058 | 0 | 0 | 0 | 0 | 0 | 0 | 0 | 0 | 0 | 0 | 0 | 0 | 0 | 0 | 0 | 0 | 0 | 0 | 0 | 0
2016-03-21 04:00 | 0 | 0 | 0 | 0 | 271012.8917 | 0 | 386926 | 0 | 115913.1083 | 347739.3249 | 0 | 1051281.1058 | 0 | 0 | 0 | 0 | 0 | 0 | 0 | 0 | 0 | 0 | 0 | 0 | 0 | 0 | 0 | 0 | 0 | 0 | 0 | 0
2016-03-21 05:00 | 0 | 0 | 0 | 0 | 374439 | 0 | 374439 | 0 | 0 | 347739.3249 | 0 | 1051281.1058 | 0 | 0 | 0 | 0 | 0 | 0 | 0 | 0 | 0 | 0 | 0 | 0 | 0 | 0 | 0 | 0 | 0 | 0 | 0 | 0
2016-03-21 06:00 | 0 | 0 | 0 | 0 | 176253.9174 | 0 | 366584 | 0 | 0 | 347739.3249 | 0 | 860951.0232 | 0 | 0 | 0 | 0 | 0 | 0 | 0 | 0 | 0 | 0 | 0 | 0 | 190330.0826 | 0 | 0 | 0 | 0 | 0 | 0 | 0
2016-03-21 07:00 | 0 | 0 | 0 | 0 | 363565 | 0 | 363565 | 0 | 0 | 347739.3249 | 0 | 860951.0232 | 0 | 0 | 0 | 0 | 0 | 0 | 0 | 0 | 0 | 0 | 0 | 0 | 0 | 0 | 0 | 0 | 0 | 0 | 0 | 0
2016-03-21 08:00 | 0 | 0 | 0 | 0 | 251420.8917 | 0 | 367334 | 0 | 115913.1083 | 231826.2166 | 0 | 860951.0232 | 0 | 0 | 0 | 0 | 0 | 0 | 0 | 0 | 0 | 0 | 0 | 0 | 0 | 0 | 0 | 0 | 0 | 0 | 0 | 0
2016-03-21 09:00 | 0 | 0 | 0 | 0 | 382061 | 0 | 382061 | 0 | 0 | 231826.2166 | 0 | 860951.0232 | 0 | 0 | 0 | 0 | 0 | 0 | 0 | 0 | 0 | 0 | 0 | 0 | 0 | 0 | 0 | 0 | 0 | 0 | 0 | 0
2016-03-21 10:00 | 0 | 0 | 0 | 0 | 107873.8091 | 0 | 414117 | 0 | 115913.1083 | 115913.1083 | 0 | 670620.9406 | 0 | 0 | 0 | 0 | 0 | 0 | 0 | 0 | 0 | 0 | 0 | 0 | 190330.0826 | 0 | 0 | 0 | 0 | 0 | 0 | 0
2016-03-21 11:00 | 0 | 0 | 0 | 0 | 446242 | 0 | 446242 | 0 | 0 | 115913.1083 | 0 | 670620.9406 | 0 | 0 | 0 | 0 | 0 | 0 | 0 | 0 | 0 | 0 | 0 | 0 | 0 | 0 | 0 | 0 | 0 | 0 | 0 | 0
2016-03-21 12:00 | 0 | 0 | 0 | 0 | 343279.8917 | 0 | 459193 | 0 | 115913.1083 | 0 | 0 | 670620.9406 | 0 | 0 | 0 | 0 | 0 | 0 | 0 | 0 | 0 | 0 | 0 | 0 | 0 | 0 | 0 | 0 | 0 | 0 | 0 | 0
2016-03-21 13:00 | 0 | 0 | 0 | 0 | 379101.4054 | 79697.5946 | 458799 | 0 | 0 | 0 | 0 | 670620.9406 | 0 | 0 | 0 | 0 | 0 | 0 | 0 | 0 | 0 | 0 | 0 | 0 | 0 | 0 | 0 | 0 | 0 | 0 | 0 | 0
2016-03-21 14:00 | 0 | 0 | 0 | 0 | 0 | 447526.7944 | 454396 | 0 | 0 | 0 | 0 | 663751.735 | 0 | 0 | 0 | 0 | 0 | 0 | 0 | 0 | 0 | 0 | 0 | 0 | 6869.2056 | 0 | 0 | 0 | 0 | 0 | 0 | 0
2016-03-21 15:00 | 0 | 0 | 0 | 0 | 0 | 512185.7934 | 448158 | 0 | 0 | 0 | 0 | 727779.5284 | 0 | 0 | 0 | 0 | 0 | 0 | 0 | 0 | 0 | 0 | 0 | 64027.7934 | 0 | 0 | 0 | 0 | 0 | 0 | 0 | 0
2016-03-21 16:00 | 0 | 0 | 0 | 0 | 0 | 620412.9017 | 440472 | 115913.1083 | 0 | 115913.1083 | 0 | 791807.3218 | 0 | 0 | 0 | 0 | 0 | 0 | 0 | 0 | 0 | 0 | 0 | 64027.7934 | 0 | 0 | 0 | 0 | 0 | 0 | 0 | 0
2016-03-21 17:00 | 0 | 0 | 0 | 0 | 0 | 613141.9017 | 433201 | 115913.1083 | 0 | 231826.2166 | 0 | 855835.1153 | 0 | 0 | 0 | 0 | 0 | 0 | 0 | 0 | 0 | 0 | 0 | 64027.7934 | 0 | 0 | 0 | 0 | 0 | 0 | 0 | 0
2016-03-21 18:00 | 0 | 0 | 0 | 0 | 0 | 606110.9017 | 426170 | 115913.1083 | 0 | 347739.3249 | 0 | 919862.9087 | 0 | 0 | 0 | 0 | 0 | 0 | 0 | 0 | 0 | 0 | 0 | 64027.7934 | 0 | 0 | 0 | 0 | 0 | 0 | 0 | 0
2016-03-21 19:00 | 0 | 0 | 0 | 0 | 0 | 560568.6775 | 420613 | 75927.884 | 0 | 423667.209 | 0 | 983890.7021 | 0 | 0 | 0 | 0 | 0 | 0 | 0 | 0 | 0 | 0 | 0 | 64027.7934 | 0 | 0 | 0 | 0 | 0 | 0 | 0 | 0
2016-03-21 20:00 | 0 | 0 | 0 | 0 | 0 | 597070.9017 | 417130 | 115913.1083 | 0 | 539580.3173 | 0 | 1047918.4955 | 0 | 0 | 0 | 0 | 0 | 0 | 0 | 0 | 0 | 0 | 0 | 64027.7934 | 0 | 0 | 0 | 0 | 0 | 0 | 0 | 0
2016-03-21 21:00 | 0 | 0 | 0 | 0 | 0 | 597080.9017 | 417140 | 115913.1083 | 0 | 655493.4256 | 0 | 1111946.2889 | 0 | 0 | 0 | 0 | 0 | 0 | 0 | 0 | 0 | 0 | 0 | 64027.7934 | 0 | 0 | 0 | 0 | 0 | 0 | 0 | 0
2016-03-21 22:00 | 0 | 0 | 0 | 0 | 0 | 582801.6792 | 419473 | 39985.2243 | 0 | 695478.6499 | 0 | 1175974.0823 | 0 | 0 | 0 | 0 | 59315.6615 | 0 | 0 | 0 | 0 | 0 | 0 | 64027.7934 | 0 | 0 | 0 | 0 | 0 | 59315.6615 | 0 | 0
2016-03-21 23:00 | 0 | 0 | 0 | 0 | 0 | 453519.9874 | 429597 | 0 | 0 | 695478.6499 | 0 | 1240001.8758 | 0 | 0 | 0 | 0 | 19210.8555 | 0 | 0 | 0 | 0 | 0 | 0 | 64027.7934 | 0 | 0 | 0 | 0 | 0 | -40104.806 | 0 | 0
2016-03-22 | 0 | 0 | 0 | 0 | 0 | 193692.379 | 443841 | 0 | 115913.1083 | 579565.5415 | 0 | 1124977.2185 | 0 | 0 | 0 | 0 | 0 | 0 | 0 | 0 | 0 | 0 | 0 | 0 | 115024.6572 | 0 | 0 | 0 | 0 | -19210.8555 | 0 | 0
2016-03-22 01:00 | 0 | 0 | 0 | 0 | 314633.0809 | 12969.8108 | 443516 | 0 | 115913.1083 | 463652.4332 | 0 | 1124977.2185 | 0 | 0 | 0 | 0 | 0 | 0 | 0 | 0 | 0 | 0 | 0 | 0 | 0 | 0 | 0 | 0 | 0 | 0 | 0 | 0
2016-03-22 02:00 | 0 | 0 | 0 | 0 | 239012.9174 | 0 | 429343 | 0 | 0 | 463652.4332 | 0 | 934647.1359 | 0 | 0 | 0 | 0 | 0 | 0 | 0 | 0 | 0 | 0 | 0 | 0 | 190330.0826 | 0 | 0 | 0 | 0 | 0 | 0 | 0
2016-03-22 03:00 | 0 | 0 | 0 | 0 | 293988.8917 | 0 | 409902 | 0 | 115913.1083 | 347739.3249 | 0 | 934647.1359 | 0 | 0 | 0 | 0 | 0 | 0 | 0 | 0 | 0 | 0 | 0 | 0 | 0 | 0 | 0 | 0 | 0 | 0 | 0 | 0
2016-03-22 04:00 | 0 | 0 | 0 | 0 | 391147 | 0 | 391147 | 0 | 0 | 347739.3249 | 0 | 934647.1359 | 0 | 0 | 0 | 0 | 0 | 0 | 0 | 0 | 0 | 0 | 0 | 0 | 0 | 0 | 0 | 0 | 0 | 0 | 0 | 0
2016-03-22 05:00 | 0 | 0 | 0 | 0 | 378205 | 0 | 378205 | 0 | 0 | 347739.3249 | 0 | 934647.1359 | 0 | 0 | 0 | 0 | 0 | 0 | 0 | 0 | 0 | 0 | 0 | 0 | 0 | 0 | 0 | 0 | 0 | 0 | 0 | 0
2016-03-22 06:00 | 0 | 0 | 0 | 0 | 179627.9174 | 0 | 369958 | 0 | 0 | 347739.3249 | 0 | 744317.0533 | 0 | 0 | 0 | 0 | 0 | 0 | 0 | 0 | 0 | 0 | 0 | 0 | 190330.0826 | 0 | 0 | 0 | 0 | 0 | 0 | 0
2016-03-22 07:00 | 0 | 0 | 0 | 0 | 251335.8917 | 0 | 367249 | 0 | 115913.1083 | 231826.2166 | 0 | 744317.0533 | 0 | 0 | 0 | 0 | 0 | 0 | 0 | 0 | 0 | 0 | 0 | 0 | 0 | 0 | 0 | 0 | 0 | 0 | 0 | 0
2016-03-22 08:00 | 0 | 0 | 0 | 0 | 370148 | 0 | 370148 | 0 | 0 | 231826.2166 | 0 | 744317.0533 | 0 | 0 | 0 | 0 | 0 | 0 | 0 | 0 | 0 | 0 | 0 | 0 | 0 | 0 | 0 | 0 | 0 | 0 | 0 | 0
2016-03-22 09:00 | 0 | 0 | 0 | 0 | 268174.8917 | 0 | 384088 | 0 | 115913.1083 | 115913.1083 | 0 | 744317.0533 | 0 | 0 | 0 | 0 | 0 | 0 | 0 | 0 | 0 | 0 | 0 | 0 | 0 | 0 | 0 | 0 | 0 | 0 | 0 | 0
2016-03-22 10:00 | 0 | 0 | 0 | 0 | 225113.9174 | 0 | 415444 | 0 | 0 | 115913.1083 | 0 | 553986.9708 | 0 | 0 | 0 | 0 | 0 | 0 | 0 | 0 | 0 | 0 | 0 | 0 | 190330.0826 | 0 | 0 | 0 | 0 | 0 | 0 | 0
2016-03-22 11:00 | 0 | 0 | 0 | 0 | 329052.8917 | 0 | 444966 | 0 | 115913.1083 | 0 | 0 | 553986.9708 | 0 | 0 | 0 | 0 | 0 | 0 | 0 | 0 | 0 | 0 | 0 | 0 | 0 | 0 | 0 | 0 | 0 | 0 | 0 | 0
2016-03-22 12:00 | 0 | 0 | 0 | 0 | 452497 | 0 | 452497 | 0 | 0 | 0 | 0 | 553986.9708 | 0 | 0 | 0 | 0 | 0 | 0 | 0 | 0 | 0 | 0 | 0 | 0 | 0 | 0 | 0 | 0 | 0 | 0 | 0 | 0
2016-03-22 13:00 | 0 | 0 | 0 | 0 | 381856.1235 | 65215.8765 | 447072 | 0 | 0 | 0 | 0 | 553986.9708 | 0 | 0 | 0 | 0 | 0 | 0 | 0 | 0 | 0 | 0 | 0 | 0 | 0 | 0 | 0 | 0 | 0 | 0 | 0 | 0
2016-03-22 14:00 | 0 | 0 | 0 | 0 | 66115.4921 | 374048.5079 | 440164 | 0 | 0 | 0 | 0 | 553986.9708 | 0 | 0 | 0 | 0 | 0 | 0 | 0 | 0 | 0 | 0 | 0 | 0 | 0 | 0 | 0 | 0 | 0 | 0 | 0 | 0
2016-03-22 15:00 | 0 | 0 | 0 | 0 | 0 | 497403.7934 | 433376 | 0 | 0 | 0 | 0 | 618014.7642 | 0 | 0 | 0 | 0 | 0 | 0 | 0 | 0 | 0 | 0 | 0 | 64027.7934 | 0 | 0 | 0 | 0 | 0 | 0 | 0 | 0
2016-03-22 16:00 | 0 | 0 | 0 | 0 | 0 | 606214.9017 | 426274 | 115913.1083 | 0 | 115913.1083 | 0 | 682042.5576 | 0 | 0 | 0 | 0 | 0 | 0 | 0 | 0 | 0 | 0 | 0 | 64027.7934 | 0 | 0 | 0 | 0 | 0 | 0 | 0 | 0
2016-03-22 17:00 | 0 | 0 | 0 | 0 | 0 | 483989.7934 | 419962 | 0 | 0 | 115913.1083 | 0 | 746070.351 | 0 | 0 | 0 | 0 | 0 | 0 | 0 | 0 | 0 | 0 | 0 | 64027.7934 | 0 | 0 | 0 | 0 | 0 | 0 | 0 | 0
2016-03-22 18:00 | 0 | 0 | 0 | 0 | 0 | 595430.9017 | 415490 | 115913.1083 | 0 | 231826.2166 | 0 | 810098.1444 | 0 | 0 | 0 | 0 | 0 | 0 | 0 | 0 | 0 | 0 | 0 | 64027.7934 | 0 | 0 | 0 | 0 | 0 | 0 | 0 | 0
2016-03-22 19:00 | 0 | 0 | 0 | 0 | 0 | 590926.9017 | 410986 | 115913.1083 | 0 | 347739.3249 | 0 | 874125.9378 | 0 | 0 | 0 | 0 | 0 | 0 | 0 | 0 | 0 | 0 | 0 | 64027.7934 | 0 | 0 | 0 | 0 | 0 | 0 | 0 | 0
2016-03-22 20:00 | 0 | 0 | 0 | 0 | 0 | 588886.9017 | 408946 | 115913.1083 | 0 | 463652.4332 | 0 | 938153.7313 | 0 | 0 | 0 | 0 | 0 | 0 | 0 | 0 | 0 | 0 | 0 | 64027.7934 | 0 | 0 | 0 | 0 | 0 | 0 | 0 | 0
2016-03-22 21:00 | 0 | 0 | 0 | 0 | 0 | 591867.0507 | 409661 | 115913.1083 | 0 | 579565.5415 | 0 | 1002181.5247 | 0 | 0 | 0 | 0 | 2265.149 | 0 | 0 | 0 | 0 | 0 | 0 | 64027.7934 | 0 | 0 | 0 | 0 | 0 | 2265.149 | 0 | 0
2016-03-22 22:00 | 0 | 0 | 0 | 0 | 0 | 618983.9529 | 411033 | 115913.1083 | 0 | 695478.6499 | 0 | 1066209.3181 | 0 | 0 | 0 | 0 | 30275.2001 | 0 | 0 | 0 | 0 | 0 | 0 | 64027.7934 | 0 | 0 | 0 | 0 | 0 | 28010.0511 | 0 | 0
2016-03-22 23:00 | 0 | 0 | 0 | 0 | 0 | 510808.2548 | 417740 | 0 | 0 | 695478.6499 | 0 | 1130237.1115 | 0 | 0 | 0 | 0 | 59315.6615 | 0 | 0 | 0 | 0 | 0 | 0 | 64027.7934 | 0 | 0 | 0 | 0 | 0 | 29040.4614 | 0 | 0
2016-03-23 | 0 | 0 | 0 | 0 | 0 | 261581.417 | 429407 | 0 | 115913.1083 | 579565.5415 | 0 | 1078324.6369 | 0 | 0 | 0 | 0 | 59315.6615 | 0 | 0 | 0 | 0 | 0 | 0 | 0 | 51912.4746 | 0 | 0 | 0 | 0 | 0 | 0 | 0
2016-03-23 01:00 | 0 | 0 | 0 | 0 | 229301.2008 | 22880.0293 | 427410 | 0 | 115913.1083 | 463652.4332 | 0 | 1078324.6369 | 0 | 0 | 0 | 0 | 0 | 0 | 0 | 0 | 0 | 0 | 0 | 0 | 0 | 0 | 0 | 0 | 0 | -59315.6615 | 0 | 0
2016-03-23 02:00 | 0 | 0 | 0 | 0 | 412169 | 0 | 412169 | 0 | 0 | 463652.4332 | 0 | 1078324.6369 | 0 | 0 | 0 | 0 | 0 | 0 | 0 | 0 | 0 | 0 | 0 | 0 | 0 | 0 | 0 | 0 | 0 | 0 | 0 | 0
2016-03-23 03:00 | 0 | 0 | 0 | 0 | 276163.8917 | 0 | 392077 | 0 | 115913.1083 | 347739.3249 | 0 | 1078324.6369 | 0 | 0 | 0 | 0 | 0 | 0 | 0 | 0 | 0 | 0 | 0 | 0 | 0 | 0 | 0 | 0 | 0 | 0 | 0 | 0
2016-03-23 04:00 | 0 | 0 | 0 | 0 | 371435 | 0 | 371435 | 0 | 0 | 347739.3249 | 0 | 1078324.6369 | 0 | 0 | 0 | 0 | 0 | 0 | 0 | 0 | 0 | 0 | 0 | 0 | 0 | 0 | 0 | 0 | 0 | 0 | 0 | 0
2016-03-23 05:00 | 0 | 0 | 0 | 0 | 164944.9174 | 0 | 355275 | 0 | 0 | 347739.3249 | 0 | 887994.5543 | 0 | 0 | 0 | 0 | 0 | 0 | 0 | 0 | 0 | 0 | 0 | 0 | 190330.0826 | 0 | 0 | 0 | 0 | 0 | 0 | 0
2016-03-23 06:00 | 0 | 0 | 0 | 0 | 344743 | 0 | 344743 | 0 | 0 | 347739.3249 | 0 | 887994.5543 | 0 | 0 | 0 | 0 | 0 | 0 | 0 | 0 | 0 | 0 | 0 | 0 | 0 | 0 | 0 | 0 | 0 | 0 | 0 | 0
2016-03-23 07:00 | 0 | 0 | 0 | 0 | 222593.8917 | 0 | 338507 | 0 | 115913.1083 | 231826.2166 | 0 | 887994.5543 | 0 | 0 | 0 | 0 | 0 | 0 | 0 | 0 | 0 | 0 | 0 | 0 | 0 | 0 | 0 | 0 | 0 | 0 | 0 | 0
2016-03-23 08:00 | 0 | 0 | 0 | 0 | 340284 | 0 | 340284 | 0 | 0 | 231826.2166 | 0 | 887994.5543 | 0 | 0 | 0 | 0 | 0 | 0 | 0 | 0 | 0 | 0 | 0 | 0 | 0 | 0 | 0 | 0 | 0 | 0 | 0 | 0
2016-03-23 09:00 | 0 | 0 | 0 | 0 | 57303.2389 | 0 | 351735 | 0 | 104101.6785 | 127724.5382 | 0 | 697664.4717 | 0 | 0 | 0 | 0 | 0 | 0 | 0 | 0 | 0 | 0 | 0 | 0 | 190330.0826 | 0 | 0 | 0 | 0 | 0 | 0 | 0
2016-03-23 10:00 | 0 | 0 | 0 | 0 | 379557 | 0 | 379557 | 0 | 0 | 127724.5382 | 0 | 697664.4717 | 0 | 0 | 0 | 0 | 0 | 0 | 0 | 0 | 0 | 0 | 0 | 0 | 0 | 0 | 0 | 0 | 0 | 0 | 0 | 0
2016-03-23 11:00 | 0 | 0 | 0 | 0 | 406573 | 0 | 406573 | 0 | 0 | 127724.5382 | 0 | 697664.4717 | 0 | 0 | 0 | 0 | 0 | 0 | 0 | 0 | 0 | 0 | 0 | 0 | 0 | 0 | 0 | 0 | 0 | 0 | 0 | 0
2016-03-23 12:00 | 0 | 0 | 0 | 0 | 417571.9089 | 0.091093 | 417572 | 0 | 0 | 127724.5382 | 0 | 697664.4717 | 0 | 0 | 0 | 0 | 0 | 0 | 0 | 0 | 0 | 0 | 0 | 0 | 0 | 0 | 0 | 0 | 0 | 0 | 0 | 0
2016-03-23 13:00 | 0 | 0 | 0 | 0 | 22284.4292 | 91995.3799 | 420523 | 0 | 115913.1083 | 11811.4298 | 0 | 507334.3891 | 0 | 0 | 0 | 0 | 0 | 0 | 0 | 0 | 0 | 0 | 0 | 0 | 190330.0826 | 0 | 0 | 0 | 0 | 0 | 0 | 0
2016-03-23 14:00 | 0 | 0 | 0 | 0 | 0 | 411778.5702 | 423590 | 0 | 11811.4298 | 0 | 0 | 507334.3891 | 0 | 0 | 0 | 0 | 0 | 0 | 0 | 0 | 0 | 0 | 0 | 0 | 0 | 0 | 0 | 0 | 0 | 0 | 0 | 0
2016-03-23 15:00 | 0 | 0 | 0 | 0 | 0 | 487974.7934 | 423947 | 0 | 0 | 0 | 0 | 571362.1825 | 0 | 0 | 0 | 0 | 0 | 0 | 0 | 0 | 0 | 0 | 0 | 64027.7934 | 0 | 0 | 0 | 0 | 0 | 0 | 0 | 0
2016-03-23 16:00 | 0 | 0 | 0 | 0 | 0 | 601900.9017 | 421960 | 115913.1083 | 0 | 115913.1083 | 0 | 635389.9759 | 0 | 0 | 0 | 0 | 0 | 0 | 0 | 0 | 0 | 0 | 0 | 64027.7934 | 0 | 0 | 0 | 0 | 0 | 0 | 0 | 0
2016-03-23 17:00 | 0 | 0 | 0 | 0 | 0 | 485112.7934 | 421085 | 0 | 0 | 115913.1083 | 0 | 699417.7693 | 0 | 0 | 0 | 0 | 0 | 0 | 0 | 0 | 0 | 0 | 0 | 64027.7934 | 0 | 0 | 0 | 0 | 0 | 0 | 0 | 0
2016-03-23 18:00 | 0 | 0 | 0 | 0 | 0 | 600767.9017 | 420827 | 115913.1083 | 0 | 231826.2166 | 0 | 763445.5628 | 0 | 0 | 0 | 0 | 0 | 0 | 0 | 0 | 0 | 0 | 0 | 64027.7934 | 0 | 0 | 0 | 0 | 0 | 0 | 0 | 0
2016-03-23 19:00 | 0 | 0 | 0 | 0 | 0 | 600397.9017 | 420457 | 115913.1083 | 0 | 347739.3249 | 0 | 827473.3562 | 0 | 0 | 0 | 0 | 0 | 0 | 0 | 0 | 0 | 0 | 0 | 64027.7934 | 0 | 0 | 0 | 0 | 0 | 0 | 0 | 0
2016-03-23 20:00 | 0 | 0 | 0 | 0 | 0 | 601499.9017 | 421559 | 115913.1083 | 0 | 463652.4332 | 0 | 891501.1496 | 0 | 0 | 0 | 0 | 0 | 0 | 0 | 0 | 0 | 0 | 0 | 64027.7934 | 0 | 0 | 0 | 0 | 0 | 0 | 0 | 0
2016-03-23 21:00 | 0 | 0 | 0 | 0 | 0 | 512565.1271 | 423750 | 24787.3337 | 0 | 488439.7669 | 0 | 955528.943 | 0 | 0 | 0 | 0 | 0 | 0 | 0 | 0 | 0 | 0 | 0 | 64027.7934 | 0 | 0 | 0 | 0 | 0 | 0 | 0 | 0
2016-03-23 22:00 | 0 | 0 | 0 | 0 | 0 | 663400.5632 | 424144 | 115913.1083 | 0 | 604352.8752 | 0 | 1019556.7364 | 0 | 0 | 0 | 0 | 59315.6615 | 0 | 0 | 0 | 0 | 0 | 0 | 64027.7934 | 0 | 0 | 0 | 0 | 0 | 59315.6615 | 0 | 0
2016-03-23 23:00 | 0 | 0 | 0 | 0 | 0 | 583606.568 | 428453 | 91125.7746 | 0 | 695478.6499 | 0 | 1083584.5298 | 0 | 0 | 0 | 0 | 59315.6615 | 0 | 0 | 0 | 0 | 0 | 0 | 64027.7934 | 0 | 0 | 0 | 0 | 0 | 0 | 0 | 0
2016-03-24 | 0 | 0 | 0 | 0 | 0 | 333559.6326 | 436285 | 0 | 115913.1083 | 579565.5415 | 0 | 1147612.3233 | 0 | 0 | 0 | 0 | 8475.609 | 0 | 0 | 0 | 0 | 0 | 0 | 64027.7934 | 0 | 0 | 0 | 0 | 0 | -50840.0525 | 0 | 0
2016-03-24 01:00 | 0 | 0 | 0 | 0 | 281321.2982 | 26102.9845 | 431813 | 0 | 115913.1083 | 463652.4332 | 0 | 1147612.3233 | 0 | 0 | 0 | 0 | 0 | 0 | 0 | 0 | 0 | 0 | 0 | 0 | 0 | 0 | 0 | 0 | 0 | -8475.609 | 0 | 0
2016-03-24 02:00 | 0 | 0 | 0 | 0 | 415184 | 0 | 415184 | 0 | 0 | 463652.4332 | 0 | 1147612.3233 | 0 | 0 | 0 | 0 | 0 | 0 | 0 | 0 | 0 | 0 | 0 | 0 | 0 | 0 | 0 | 0 | 0 | 0 | 0 | 0
2016-03-24 03:00 | 0 | 0 | 0 | 0 | 87004.8091 | 0 | 393248 | 0 | 115913.1083 | 347739.3249 | 0 | 957282.2407 | 0 | 0 | 0 | 0 | 0 | 0 | 0 | 0 | 0 | 0 | 0 | 0 | 190330.0826 | 0 | 0 | 0 | 0 | 0 | 0 | 0
2016-03-24 04:00 | 0 | 0 | 0 | 0 | 370780 | 0 | 370780 | 0 | 0 | 347739.3249 | 0 | 957282.2407 | 0 | 0 | 0 | 0 | 0 | 0 | 0 | 0 | 0 | 0 | 0 | 0 | 0 | 0 | 0 | 0 | 0 | 0 | 0 | 0
2016-03-24 05:00 | 0 | 0 | 0 | 0 | 353765 | 0 | 353765 | 0 | 0 | 347739.3249 | 0 | 957282.2407 | 0 | 0 | 0 | 0 | 0 | 0 | 0 | 0 | 0 | 0 | 0 | 0 | 0 | 0 | 0 | 0 | 0 | 0 | 0 | 0
2016-03-24 06:00 | 0 | 0 | 0 | 0 | 342199 | 0 | 342199 | 0 | 0 | 347739.3249 | 0 | 957282.2407 | 0 | 0 | 0 | 0 | 0 | 0 | 0 | 0 | 0 | 0 | 0 | 0 | 0 | 0 | 0 | 0 | 0 | 0 | 0 | 0
2016-03-24 07:00 | 0 | 0 | 0 | 0 | 29021.8091 | 0 | 335265 | 0 | 115913.1083 | 231826.2166 | 0 | 766952.1581 | 0 | 0 | 0 | 0 | 0 | 0 | 0 | 0 | 0 | 0 | 0 | 0 | 190330.0826 | 0 | 0 | 0 | 0 | 0 | 0 | 0
2016-03-24 08:00 | 0 | 0 | 0 | 0 | 334414 | 0 | 334414 | 0 | 0 | 231826.2166 | 0 | 766952.1581 | 0 | 0 | 0 | 0 | 0 | 0 | 0 | 0 | 0 | 0 | 0 | 0 | 0 | 0 | 0 | 0 | 0 | 0 | 0 | 0
2016-03-24 09:00 | 0 | 0 | 0 | 0 | 228656.8917 | 0 | 344570 | 0 | 115913.1083 | 115913.1083 | 0 | 766952.1581 | 0 | 0 | 0 | 0 | 0 | 0 | 0 | 0 | 0 | 0 | 0 | 0 | 0 | 0 | 0 | 0 | 0 | 0 | 0 | 0
2016-03-24 10:00 | 0 | 0 | 0 | 0 | 369985 | 0 | 369985 | 0 | 0 | 115913.1083 | 0 | 766952.1581 | 0 | 0 | 0 | 0 | 0 | 0 | 0 | 0 | 0 | 0 | 0 | 0 | 0 | 0 | 0 | 0 | 0 | 0 | 0 | 0
2016-03-24 11:00 | 0 | 0 | 0 | 0 | 90808.8091 | 0 | 397052 | 0 | 115913.1083 | 0 | 0 | 576622.0755 | 0 | 0 | 0 | 0 | 0 | 0 | 0 | 0 | 0 | 0 | 0 | 0 | 190330.0826 | 0 | 0 | 0 | 0 | 0 | 0 | 0
2016-03-24 12:00 | 0 | 0 | 0 | 0 | 410674.8711 | 2.1289 | 410677 | 0 | 0 | 0 | 0 | 576622.0755 | 0 | 0 | 0 | 0 | 0 | 0 | 0 | 0 | 0 | 0 | 0 | 0 | 0 | 0 | 0 | 0 | 0 | 0 | 0 | 0
2016-03-24 13:00 | 0 | 0 | 0 | 0 | 304512.6926 | 113177.3074 | 417690 | 0 | 0 | 0 | 0 | 576622.0755 | 0 | 0 | 0 | 0 | 0 | 0 | 0 | 0 | 0 | 0 | 0 | 0 | 0 | 0 | 0 | 0 | 0 | 0 | 0 | 0
2016-03-24 14:00 | 0 | 0 | 0 | 0 | 2889.4999 | 485579.2935 | 424441 | 0 | 0 | 0 | 0 | 640649.8689 | 0 | 0 | 0 | 0 | 0 | 0 | 0 | 0 | 0 | 0 | 0 | 64027.7934 | 0 | 0 | 0 | 0 | 0 | 0 | 0 | 0
2016-03-24 15:00 | 0 | 0 | 0 | 0 | 0 | 490805.7934 | 426778 | 0 | 0 | 0 | 0 | 704677.6623 | 0 | 0 | 0 | 0 | 0 | 0 | 0 | 0 | 0 | 0 | 0 | 64027.7934 | 0 | 0 | 0 | 0 | 0 | 0 | 0 | 0
2016-03-24 16:00 | 0 | 0 | 0 | 0 | 0 | 606316.9017 | 426376 | 115913.1083 | 0 | 115913.1083 | 0 | 768705.4557 | 0 | 0 | 0 | 0 | 0 | 0 | 0 | 0 | 0 | 0 | 0 | 64027.7934 | 0 | 0 | 0 | 0 | 0 | 0 | 0 | 0
2016-03-24 17:00 | 0 | 0 | 0 | 0 | 0 | 489802.7934 | 425775 | 0 | 0 | 115913.1083 | 0 | 832733.2491 | 0 | 0 | 0 | 0 | 0 | 0 | 0 | 0 | 0 | 0 | 0 | 64027.7934 | 0 | 0 | 0 | 0 | 0 | 0 | 0 | 0
2016-03-24 18:00 | 0 | 0 | 0 | 0 | 0 | 604102.9017 | 424162 | 115913.1083 | 0 | 231826.2166 | 0 | 896761.0426 | 0 | 0 | 0 | 0 | 0 | 0 | 0 | 0 | 0 | 0 | 0 | 64027.7934 | 0 | 0 | 0 | 0 | 0 | 0 | 0 | 0
2016-03-24 19:00 | 0 | 0 | 0 | 0 | 0 | 602070.9017 | 422130 | 115913.1083 | 0 | 347739.3249 | 0 | 960788.836 | 0 | 0 | 0 | 0 | 0 | 0 | 0 | 0 | 0 | 0 | 0 | 64027.7934 | 0 | 0 | 0 | 0 | 0 | 0 | 0 | 0
2016-03-24 20:00 | 0 | 0 | 0 | 0 | 0 | 601575.9017 | 421635 | 115913.1083 | 0 | 463652.4332 | 0 | 1024816.6294 | 0 | 0 | 0 | 0 | 0 | 0 | 0 | 0 | 0 | 0 | 0 | 64027.7934 | 0 | 0 | 0 | 0 | 0 | 0 | 0 | 0
2016-03-24 21:00 | 0 | 0 | 0 | 0 | 0 | 486063.7934 | 422036 | 0 | 0 | 463652.4332 | 0 | 1088844.4228 | 0 | 0 | 0 | 0 | 0 | 0 | 0 | 0 | 0 | 0 | 0 | 64027.7934 | 0 | 0 | 0 | 0 | 0 | 0 | 0 | 0
2016-03-24 22:00 | 0 | 0 | 0 | 0 | 0 | 660210.0068 | 421562 | 115913.1083 | 0 | 579565.5415 | 0 | 1152872.2162 | 0 | 0 | 0 | 0 | 58707.105 | 0 | 0 | 0 | 0 | 0 | 0 | 64027.7934 | 0 | 0 | 0 | 0 | 0 | 58707.105 | 0 | 0
2016-03-24 23:00 | 0 | 0 | 0 | 0 | 0 | 604597.4582 | 424048 | 115913.1083 | 0 | 695478.6499 | 0 | 1216900.0097 | 0 | 0 | 0 | 0 | 59315.6615 | 0 | 0 | 0 | 0 | 0 | 0 | 64027.7934 | 0 | 0 | 0 | 0 | 0 | 608.5565 | 0 | 0
2016-03-25 | 0 | 0 | 0 | 0 | 0 | 319204.523 | 429148 | 0 | 0 | 695478.6499 | 0 | 1166272.1942 | 0 | 0 | 0 | 0 | 0 | 0 | 0 | 0 | 0 | 0 | 0 | 0 | 50627.8155 | 0 | 0 | 0 | 0 | -59315.6615 | 0 | 0
2016-03-25 01:00 | 0 | 0 | 0 | 0 | 347616.5417 | 27320.1434 | 426822 | 0 | 115913.1083 | 579565.5415 | 0 | 1230299.9876 | 0 | 0 | 0 | 0 | 0 | 0 | 0 | 0 | 0 | 0 | 0 | 64027.7934 | 0 | 0 | 0 | 0 | 0 | 0 | 0 | 0
2016-03-25 02:00 | 0 | 0 | 0 | 0 | 105149.8091 | 0 | 411393 | 0 | 115913.1083 | 463652.4332 | 0 | 1039969.905 | 0 | 0 | 0 | 0 | 0 | 0 | 0 | 0 | 0 | 0 | 0 | 0 | 190330.0826 | 0 | 0 | 0 | 0 | 0 | 0 | 0
2016-03-25 03:00 | 0 | 0 | 0 | 0 | 391348 | 0 | 391348 | 0 | 0 | 463652.4332 | 0 | 1039969.905 | 0 | 0 | 0 | 0 | 0 | 0 | 0 | 0 | 0 | 0 | 0 | 0 | 0 | 0 | 0 | 0 | 0 | 0 | 0 | 0
2016-03-25 04:00 | 0 | 0 | 0 | 0 | 64374.8091 | 0 | 370618 | 0 | 115913.1083 | 347739.3249 | 0 | 849639.8224 | 0 | 0 | 0 | 0 | 0 | 0 | 0 | 0 | 0 | 0 | 0 | 0 | 190330.0826 | 0 | 0 | 0 | 0 | 0 | 0 | 0
2016-03-25 05:00 | 0 | 0 | 0 | 0 | 353765 | 0 | 353765 | 0 | 0 | 347739.3249 | 0 | 849639.8224 | 0 | 0 | 0 | 0 | 0 | 0 | 0 | 0 | 0 | 0 | 0 | 0 | 0 | 0 | 0 | 0 | 0 | 0 | 0 | 0
2016-03-25 06:00 | 0 | 0 | 0 | 0 | 226120.8917 | 0 | 342034 | 0 | 115913.1083 | 231826.2166 | 0 | 849639.8224 | 0 | 0 | 0 | 0 | 0 | 0 | 0 | 0 | 0 | 0 | 0 | 0 | 0 | 0 | 0 | 0 | 0 | 0 | 0 | 0
2016-03-25 07:00 | 0 | 0 | 0 | 0 | 335251 | 0 | 335251 | 0 | 0 | 231826.2166 | 0 | 849639.8224 | 0 | 0 | 0 | 0 | 0 | 0 | 0 | 0 | 0 | 0 | 0 | 0 | 0 | 0 | 0 | 0 | 0 | 0 | 0 | 0
2016-03-25 08:00 | 0 | 0 | 0 | 0 | 143968.9174 | 0 | 334299 | 0 | 0 | 231826.2166 | 0 | 659309.7398 | 0 | 0 | 0 | 0 | 0 | 0 | 0 | 0 | 0 | 0 | 0 | 0 | 190330.0826 | 0 | 0 | 0 | 0 | 0 | 0 | 0
2016-03-25 09:00 | 0 | 0 | 0 | 0 | 340714 | 0 | 340714 | 0 | 0 | 231826.2166 | 0 | 659309.7398 | 0 | 0 | 0 | 0 | 0 | 0 | 0 | 0 | 0 | 0 | 0 | 0 | 0 | 0 | 0 | 0 | 0 | 0 | 0 | 0
2016-03-25 10:00 | 0 | 0 | 0 | 0 | 242466.8917 | 0 | 358380 | 0 | 115913.1083 | 115913.1083 | 0 | 659309.7398 | 0 | 0 | 0 | 0 | 0 | 0 | 0 | 0 | 0 | 0 | 0 | 0 | 0 | 0 | 0 | 0 | 0 | 0 | 0 | 0
2016-03-25 11:00 | 0 | 0 | 0 | 0 | 380796 | 0 | 380796 | 0 | 0 | 115913.1083 | 0 | 659309.7398 | 0 | 0 | 0 | 0 | 0 | 0 | 0 | 0 | 0 | 0 | 0 | 0 | 0 | 0 | 0 | 0 | 0 | 0 | 0 | 0
2016-03-25 12:00 | 0 | 0 | 0 | 0 | 281287.841 | 4.0507 | 397205 | 0 | 115913.1083 | 0 | 0 | 659309.7398 | 0 | 0 | 0 | 0 | 0 | 0 | 0 | 0 | 0 | 0 | 0 | 0 | 0 | 0 | 0 | 0 | 0 | 0 | 0 | 0
2016-03-25 13:00 | 0 | 0 | 0 | 0 | 309516.5285 | 100990.4715 | 410507 | 0 | 0 | 0 | 0 | 659309.7398 | 0 | 0 | 0 | 0 | 0 | 0 | 0 | 0 | 0 | 0 | 0 | 0 | 0 | 0 | 0 | 0 | 0 | 0 | 0 | 0
2016-03-25 14:00 | 0 | 0 | 0 | 0 | 0 | 480303.2597 | 419029 | 0 | 0 | 0 | 0 | 720583.9995 | 0 | 0 | 0 | 0 | 0 | 0 | 0 | 0 | 0 | 0 | 0 | 61274.2597 | 0 | 0 | 0 | 0 | 0 | 0 | 0 | 0
2016-03-25 15:00 | 0 | 0 | 0 | 0 | 0 | 484377.7934 | 420350 | 0 | 0 | 0 | 0 | 784611.7929 | 0 | 0 | 0 | 0 | 0 | 0 | 0 | 0 | 0 | 0 | 0 | 64027.7934 | 0 | 0 | 0 | 0 | 0 | 0 | 0 | 0
2016-03-25 16:00 | 0 | 0 | 0 | 0 | 0 | 597364.9017 | 417424 | 115913.1083 | 0 | 115913.1083 | 0 | 848639.5864 | 0 | 0 | 0 | 0 | 0 | 0 | 0 | 0 | 0 | 0 | 0 | 64027.7934 | 0 | 0 | 0 | 0 | 0 | 0 | 0 | 0
2016-03-25 17:00 | 0 | 0 | 0 | 0 | 0 | 477178.7934 | 413151 | 0 | 0 | 115913.1083 | 0 | 912667.3798 | 0 | 0 | 0 | 0 | 0 | 0 | 0 | 0 | 0 | 0 | 0 | 64027.7934 | 0 | 0 | 0 | 0 | 0 | 0 | 0 | 0
2016-03-25 18:00 | 0 | 0 | 0 | 0 | 0 | 589198.9017 | 409258 | 115913.1083 | 0 | 231826.2166 | 0 | 976695.1732 | 0 | 0 | 0 | 0 | 0 | 0 | 0 | 0 | 0 | 0 | 0 | 64027.7934 | 0 | 0 | 0 | 0 | 0 | 0 | 0 | 0
2016-03-25 19:00 | 0 | 0 | 0 | 0 | 0 | 585231.9017 | 405291 | 115913.1083 | 0 | 347739.3249 | 0 | 1040722.9666 | 0 | 0 | 0 | 0 | 0 | 0 | 0 | 0 | 0 | 0 | 0 | 64027.7934 | 0 | 0 | 0 | 0 | 0 | 0 | 0 | 0
2016-03-25 20:00 | 0 | 0 | 0 | 0 | 0 | 582401.9017 | 402461 | 115913.1083 | 0 | 463652.4332 | 0 | 1104750.76 | 0 | 0 | 0 | 0 | 0 | 0 | 0 | 0 | 0 | 0 | 0 | 64027.7934 | 0 | 0 | 0 | 0 | 0 | 0 | 0 | 0
2016-03-25 21:00 | 0 | 0 | 0 | 0 | 0 | 488933.6866 | 401640 | 23265.8932 | 0 | 486918.3264 | 0 | 1168778.5534 | 0 | 0 | 0 | 0 | 0 | 0 | 0 | 0 | 0 | 0 | 0 | 64027.7934 | 0 | 0 | 0 | 0 | 0 | 0 | 0 | 0
2016-03-25 22:00 | 0 | 0 | 0 | 0 | 0 | 638875.5632 | 399619 | 115913.1083 | 0 | 602831.4347 | 0 | 1232806.3469 | 0 | 0 | 0 | 0 | 59315.6615 | 0 | 0 | 0 | 0 | 0 | 0 | 64027.7934 | 0 | 0 | 0 | 0 | 0 | 59315.6615 | 0 | 0
2016-03-25 23:00 | 0 | 0 | 0 | 0 | 0 | 557333.0086 | 400658 | 92647.2151 | 0 | 695478.6499 | 0 | 1296834.1403 | 0 | 0 | 0 | 0 | 59315.6615 | 0 | 0 | 0 | 0 | 0 | 0 | 64027.7934 | 0 | 0 | 0 | 0 | 0 | 0 | 0 | 0
2016-03-26 | 0 | 0 | 0 | 0 | 0 | 303223.467 | 407842 | 0 | 45302.8715 | 650175.7783 | 0 | 1296834.1403 | 0 | 0 | 0 | 0 | 0 | 0 | 0 | 0 | 0 | 0 | 0 | 0 | 0 | 0 | 0 | 0 | 0 | -59315.6615 | 0 | 0
2016-03-26 01:00 | 0 | 0 | 0 | 0 | 71226.0346 | 28959.7745 | 406429 | 0 | 115913.1083 | 534262.67 | 0 | 1106504.0577 | 0 | 0 | 0 | 0 | 0 | 0 | 0 | 0 | 0 | 0 | 0 | 0 | 190330.0826 | 0 | 0 | 0 | 0 | 0 | 0 | 0
2016-03-26 02:00 | 0 | 0 | 0 | 0 | 396327 | 0 | 396327 | 0 | 0 | 534262.67 | 0 | 1106504.0577 | 0 | 0 | 0 | 0 | 0 | 0 | 0 | 0 | 0 | 0 | 0 | 0 | 0 | 0 | 0 | 0 | 0 | 0 | 0 | 0
2016-03-26 03:00 | 0 | 0 | 0 | 0 | 265675.8917 | 0 | 381589 | 0 | 115913.1083 | 418349.5617 | 0 | 1106504.0577 | 0 | 0 | 0 | 0 | 0 | 0 | 0 | 0 | 0 | 0 | 0 | 0 | 0 | 0 | 0 | 0 | 0 | 0 | 0 | 0
2016-03-26 04:00 | 0 | 0 | 0 | 0 | 365218 | 0 | 365218 | 0 | 0 | 418349.5617 | 0 | 1106504.0577 | 0 | 0 | 0 | 0 | 0 | 0 | 0 | 0 | 0 | 0 | 0 | 0 | 0 | 0 | 0 | 0 | 0 | 0 | 0 | 0
2016-03-26 05:00 | 0 | 0 | 0 | 0 | 234777.8917 | 0 | 350691 | 0 | 115913.1083 | 302436.4534 | 0 | 1106504.0577 | 0 | 0 | 0 | 0 | 0 | 0 | 0 | 0 | 0 | 0 | 0 | 0 | 0 | 0 | 0 | 0 | 0 | 0 | 0 | 0
2016-03-26 06:00 | 0 | 0 | 0 | 0 | 340886 | 0 | 340886 | 0 | 0 | 302436.4534 | 0 | 1106504.0577 | 0 | 0 | 0 | 0 | 0 | 0 | 0 | 0 | 0 | 0 | 0 | 0 | 0 | 0 | 0 | 0 | 0 | 0 | 0 | 0
2016-03-26 07:00 | 0 | 0 | 0 | 0 | 143575.9174 | 0 | 333906 | 0 | 0 | 302436.4534 | 0 | 916173.9751 | 0 | 0 | 0 | 0 | 0 | 0 | 0 | 0 | 0 | 0 | 0 | 0 | 190330.0826 | 0 | 0 | 0 | 0 | 0 | 0 | 0
2016-03-26 08:00 | 0 | 0 | 0 | 0 | 331611 | 0 | 331611 | 0 | 0 | 302436.4534 | 0 | 916173.9751 | 0 | 0 | 0 | 0 | 0 | 0 | 0 | 0 | 0 | 0 | 0 | 0 | 0 | 0 | 0 | 0 | 0 | 0 | 0 | 0
2016-03-26 09:00 | 0 | 0 | 0 | 0 | 27976.8091 | 0 | 334220 | 0 | 115913.1083 | 186523.3451 | 0 | 725843.8925 | 0 | 0 | 0 | 0 | 0 | 0 | 0 | 0 | 0 | 0 | 0 | 0 | 190330.0826 | 0 | 0 | 0 | 0 | 0 | 0 | 0
2016-03-26 10:00 | 0 | 0 | 0 | 0 | 342424 | 0 | 342424 | 0 | 0 | 186523.3451 | 0 | 725843.8925 | 0 | 0 | 0 | 0 | 0 | 0 | 0 | 0 | 0 | 0 | 0 | 0 | 0 | 0 | 0 | 0 | 0 | 0 | 0 | 0
2016-03-26 11:00 | 0 | 0 | 0 | 0 | 238750.8917 | 0 | 354664 | 0 | 115913.1083 | 70610.2368 | 0 | 725843.8925 | 0 | 0 | 0 | 0 | 0 | 0 | 0 | 0 | 0 | 0 | 0 | 0 | 0 | 0 | 0 | 0 | 0 | 0 | 0 | 0
2016-03-26 12:00 | 0 | 0 | 0 | 0 | 369412.8263 | 10.1737 | 369423 | 0 | 0 | 70610.2368 | 0 | 725843.8925 | 0 | 0 | 0 | 0 | 0 | 0 | 0 | 0 | 0 | 0 | 0 | 0 | 0 | 0 | 0 | 0 | 0 | 0 | 0 | 0
2016-03-26 13:00 | 0 | 0 | 0 | 0 | 218305.4826 | 93329.2806 | 382245 | 0 | 70610.2368 | 0 | 0 | 725843.8925 | 0 | 0 | 0 | 0 | 0 | 0 | 0 | 0 | 0 | 0 | 0 | 0 | 0 | 0 | 0 | 0 | 0 | 0 | 0 | 0
2016-03-26 14:00 | 0 | 0 | 0 | 0 | 0 | 453655.7249 | 389687 | 0 | 0 | 0 | 0 | 789812.6173 | 0 | 0 | 0 | 0 | 0 | 0 | 0 | 0 | 0 | 0 | 0 | 63968.7249 | 0 | 0 | 0 | 0 | 0 | 0 | 0 | 0
2016-03-26 15:00 | 0 | 0 | 0 | 0 | 0 | 455406.7934 | 391379 | 0 | 0 | 0 | 0 | 853840.4108 | 0 | 0 | 0 | 0 | 0 | 0 | 0 | 0 | 0 | 0 | 0 | 64027.7934 | 0 | 0 | 0 | 0 | 0 | 0 | 0 | 0
2016-03-26 16:00 | 0 | 0 | 0 | 0 | 0 | 569734.9017 | 389794 | 115913.1083 | 0 | 115913.1083 | 0 | 917868.2042 | 0 | 0 | 0 | 0 | 0 | 0 | 0 | 0 | 0 | 0 | 0 | 64027.7934 | 0 | 0 | 0 | 0 | 0 | 0 | 0 | 0
2016-03-26 17:00 | 0 | 0 | 0 | 0 | 0 | 453885.9712 | 385681 | 4177.1777 | 0 | 120090.2861 | 0 | 981895.9976 | 0 | 0 | 0 | 0 | 0 | 0 | 0 | 0 | 0 | 0 | 0 | 64027.7934 | 0 | 0 | 0 | 0 | 0 | 0 | 0 | 0
2016-03-26 18:00 | 0 | 0 | 0 | 0 | 0 | 560985.9017 | 381045 | 115913.1083 | 0 | 236003.3944 | 0 | 1045923.791 | 0 | 0 | 0 | 0 | 0 | 0 | 0 | 0 | 0 | 0 | 0 | 64027.7934 | 0 | 0 | 0 | 0 | 0 | 0 | 0 | 0
2016-03-26 19:00 | 0 | 0 | 0 | 0 | 0 | 558629.9017 | 378689 | 115913.1083 | 0 | 351916.5027 | 0 | 1109951.5844 | 0 | 0 | 0 | 0 | 0 | 0 | 0 | 0 | 0 | 0 | 0 | 64027.7934 | 0 | 0 | 0 | 0 | 0 | 0 | 0 | 0
2016-03-26 20:00 | 0 | 0 | 0 | 0 | 0 | 558553.9017 | 378613 | 115913.1083 | 0 | 467829.611 | 0 | 1173979.3779 | 0 | 0 | 0 | 0 | 0 | 0 | 0 | 0 | 0 | 0 | 0 | 64027.7934 | 0 | 0 | 0 | 0 | 0 | 0 | 0 | 0
2016-03-26 21:00 | 0 | 0 | 0 | 0 | 0 | 444042.7934 | 380015 | 0 | 0 | 467829.611 | 0 | 1238007.1713 | 0 | 0 | 0 | 0 | 0 | 0 | 0 | 0 | 0 | 0 | 0 | 64027.7934 | 0 | 0 | 0 | 0 | 0 | 0 | 0 | 0
2016-03-26 22:00 | 0 | 0 | 0 | 0 | 0 | 621431.5632 | 382175 | 115913.1083 | 0 | 583742.7193 | 0 | 1302034.9647 | 0 | 0 | 0 | 0 | 59315.6615 | 0 | 0 | 0 | 0 | 0 | 0 | 64027.7934 | 0 | 0 | 0 | 0 | 0 | 59315.6615 | 0 | 0
2016-03-26 23:00 | 0 | 0 | 0 | 0 | 0 | 563165.724 | 387402 | 111735.9306 | 0 | 695478.6499 | 0 | 1366062.7581 | 0 | 0 | 0 | 0 | 59315.6615 | 0 | 0 | 0 | 0 | 0 | 0 | 64027.7934 | 0 | 0 | 0 | 0 | 0 | 0 | 0 | 0
2016-03-27 | 0 | 0 | 0 | 0 | 0 | 328486.0073 | 397354 | 0 | 0 | 695478.6499 | 0 | 1297194.7654 | 0 | 0 | 0 | 0 | 59315.6615 | 0 | 0 | 0 | 0 | 0 | 0 | 0 | 68867.9927 | 0 | 0 | 0 | 0 | 0 | 0 | 0
2016-03-27 01:00 | 0 | 0 | 0 | 0 | 65696.8439 | 30526.0971 | 397754 | 0 | 115913.1083 | 579565.5415 | 0 | 1170892.4762 | 0 | 0 | 0 | 0 | 0 | 0 | 0 | 0 | 0 | 0 | 0 | 64027.7934 | 190330.0826 | 0 | 0 | 0 | 0 | -59315.6615 | 0 | 0
2016-03-27 02:00 | 0 | 0 | 0 | 0 | 82974.8091 | 0 | 389218 | 0 | 115913.1083 | 463652.4332 | 0 | 980562.3936 | 0 | 0 | 0 | 0 | 0 | 0 | 0 | 0 | 0 | 0 | 0 | 0 | 190330.0826 | 0 | 0 | 0 | 0 | 0 | 0 | 0
2016-03-27 03:00 | 0 | 0 | 0 | 0 | 375683 | 0 | 375683 | 0 | 0 | 463652.4332 | 0 | 980562.3936 | 0 | 0 | 0 | 0 | 0 | 0 | 0 | 0 | 0 | 0 | 0 | 0 | 0 | 0 | 0 | 0 | 0 | 0 | 0 | 0
2016-03-27 04:00 | 0 | 0 | 0 | 0 | 243289.8917 | 0 | 359203 | 0 | 115913.1083 | 347739.3249 | 0 | 980562.3936 | 0 | 0 | 0 | 0 | 0 | 0 | 0 | 0 | 0 | 0 | 0 | 0 | 0 | 0 | 0 | 0 | 0 | 0 | 0 | 0
2016-03-27 05:00 | 0 | 0 | 0 | 0 | 343173 | 0 | 343173 | 0 | 0 | 347739.3249 | 0 | 980562.3936 | 0 | 0 | 0 | 0 | 0 | 0 | 0 | 0 | 0 | 0 | 0 | 0 | 0 | 0 | 0 | 0 | 0 | 0 | 0 | 0
2016-03-27 06:00 | 0 | 0 | 0 | 0 | 215287.8917 | 0 | 331201 | 0 | 115913.1083 | 231826.2166 | 0 | 980562.3936 | 0 | 0 | 0 | 0 | 0 | 0 | 0 | 0 | 0 | 0 | 0 | 0 | 0 | 0 | 0 | 0 | 0 | 0 | 0 | 0
2016-03-27 07:00 | 0 | 0 | 0 | 0 | 323577 | 0 | 323577 | 0 | 0 | 231826.2166 | 0 | 980562.3936 | 0 | 0 | 0 | 0 | 0 | 0 | 0 | 0 | 0 | 0 | 0 | 0 | 0 | 0 | 0 | 0 | 0 | 0 | 0 | 0
2016-03-27 08:00 | 0 | 0 | 0 | 0 | 13762.8091 | 0 | 320006 | 0 | 115913.1083 | 115913.1083 | 0 | 790232.311 | 0 | 0 | 0 | 0 | 0 | 0 | 0 | 0 | 0 | 0 | 0 | 0 | 190330.0826 | 0 | 0 | 0 | 0 | 0 | 0 | 0
2016-03-27 09:00 | 0 | 0 | 0 | 0 | 321002 | 0 | 321002 | 0 | 0 | 115913.1083 | 0 | 790232.311 | 0 | 0 | 0 | 0 | 0 | 0 | 0 | 0 | 0 | 0 | 0 | 0 | 0 | 0 | 0 | 0 | 0 | 0 | 0 | 0
2016-03-27 10:00 | 0 | 0 | 0 | 0 | 136364.9174 | 0 | 326695 | 0 | 0 | 115913.1083 | 0 | 599902.2284 | 0 | 0 | 0 | 0 | 0 | 0 | 0 | 0 | 0 | 0 | 0 | 0 | 190330.0826 | 0 | 0 | 0 | 0 | 0 | 0 | 0
2016-03-27 11:00 | 0 | 0 | 0 | 0 | 335550 | 0 | 335550 | 0 | 0 | 115913.1083 | 0 | 599902.2284 | 0 | 0 | 0 | 0 | 0 | 0 | 0 | 0 | 0 | 0 | 0 | 0 | 0 | 0 | 0 | 0 | 0 | 0 | 0 | 0
2016-03-27 12:00 | 0 | 0 | 0 | 0 | 234106.4282 | 18.4635 | 350038 | 0 | 115913.1083 | 0 | 0 | 599902.2284 | 0 | 0 | 0 | 0 | 0 | 0 | 0 | 0 | 0 | 0 | 0 | 0 | 0 | 0 | 0 | 0 | 0 | 0 | 0 | 0
2016-03-27 13:00 | 0 | 0 | 0 | 0 | 200788.8302 | 164104.1698 | 364893 | 0 | 0 | 0 | 0 | 599902.2284 | 0 | 0 | 0 | 0 | 0 | 0 | 0 | 0 | 0 | 0 | 0 | 0 | 0 | 0 | 0 | 0 | 0 | 0 | 0 | 0
2016-03-27 14:00 | 0 | 0 | 0 | 0 | 0 | 437553.7934 | 373526 | 0 | 0 | 0 | 0 | 663930.0218 | 0 | 0 | 0 | 0 | 0 | 0 | 0 | 0 | 0 | 0 | 0 | 64027.7934 | 0 | 0 | 0 | 0 | 0 | 0 | 0 | 0
2016-03-27 15:00 | 0 | 0 | 0 | 0 | 0 | 556058.9017 | 376118 | 115913.1083 | 0 | 115913.1083 | 0 | 727957.8152 | 0 | 0 | 0 | 0 | 0 | 0 | 0 | 0 | 0 | 0 | 0 | 64027.7934 | 0 | 0 | 0 | 0 | 0 | 0 | 0 | 0
2016-03-27 16:00 | 0 | 0 | 0 | 0 | 0 | 440723.7934 | 376696 | 0 | 0 | 115913.1083 | 0 | 791985.6087 | 0 | 0 | 0 | 0 | 0 | 0 | 0 | 0 | 0 | 0 | 0 | 64027.7934 | 0 | 0 | 0 | 0 | 0 | 0 | 0 | 0
2016-03-27 17:00 | 0 | 0 | 0 | 0 | 0 | 553990.9017 | 374050 | 115913.1083 | 0 | 231826.2166 | 0 | 856013.4021 | 0 | 0 | 0 | 0 | 0 | 0 | 0 | 0 | 0 | 0 | 0 | 64027.7934 | 0 | 0 | 0 | 0 | 0 | 0 | 0 | 0
2016-03-27 18:00 | 0 | 0 | 0 | 0 | 0 | 433451.7934 | 369424 | 0 | 0 | 231826.2166 | 0 | 920041.1955 | 0 | 0 | 0 | 0 | 0 | 0 | 0 | 0 | 0 | 0 | 0 | 64027.7934 | 0 | 0 | 0 | 0 | 0 | 0 | 0 | 0
2016-03-27 19:00 | 0 | 0 | 0 | 0 | 0 | 546533.9017 | 366593 | 115913.1083 | 0 | 347739.3249 | 0 | 984068.9889 | 0 | 0 | 0 | 0 | 0 | 0 | 0 | 0 | 0 | 0 | 0 | 64027.7934 | 0 | 0 | 0 | 0 | 0 | 0 | 0 | 0
2016-03-27 20:00 | 0 | 0 | 0 | 0 | 0 | 429944.7934 | 365917 | 0 | 0 | 347739.3249 | 0 | 1048096.7823 | 0 | 0 | 0 | 0 | 0 | 0 | 0 | 0 | 0 | 0 | 0 | 64027.7934 | 0 | 0 | 0 | 0 | 0 | 0 | 0 | 0
2016-03-27 21:00 | 0 | 0 | 0 | 0 | 0 | 546134.9017 | 366194 | 115913.1083 | 0 | 463652.4332 | 0 | 1112124.5758 | 0 | 0 | 0 | 0 | 0 | 0 | 0 | 0 | 0 | 0 | 0 | 64027.7934 | 0 | 0 | 0 | 0 | 0 | 0 | 0 | 0
2016-03-27 22:00 | 0 | 0 | 0 | 0 | 0 | 574862.7923 | 369738 | 115913.1083 | 0 | 579565.5415 | 0 | 1176152.3692 | 0 | 0 | 0 | 0 | 25183.8905 | 0 | 0 | 0 | 0 | 0 | 0 | 64027.7934 | 0 | 0 | 0 | 0 | 0 | 25183.8905 | 0 | 0
2016-03-27 23:00 | 0 | 0 | 0 | 0 | 0 | 592621.6727 | 378549 | 115913.1083 | 0 | 695478.6499 | 0 | 1240180.1626 | 0 | 0 | 0 | 0 | 59315.6615 | 0 | 0 | 0 | 0 | 0 | 0 | 64027.7934 | 0 | 0 | 0 | 0 | 0 | 34131.771 | 0 | 0
2016-03-28 | 0 | 0 | 0 | 0 | 0 | 313627.8458 | 389831 | 0 | 0 | 695478.6499 | 0 | 1223292.6699 | 0 | 0 | 0 | 0 | 0 | 0 | 0 | 0 | 0 | 0 | 0 | 0 | 16887.4927 | 0 | 0 | 0 | 0 | -59315.6615 | 0 | 0
2016-03-28 01:00 | 0 | 0 | 0 | 0 | 314216.7094 | 25709.9757 | 391812 | 0 | 115913.1083 | 579565.5415 | 0 | 1287320.4633 | 0 | 0 | 0 | 0 | 0 | 0 | 0 | 0 | 0 | 0 | 0 | 64027.7934 | 0 | 0 | 0 | 0 | 0 | 0 | 0 | 0
2016-03-28 02:00 | 0 | 0 | 0 | 0 | 76686.8091 | 0 | 382930 | 0 | 115913.1083 | 463652.4332 | 0 | 1096990.3807 | 0 | 0 | 0 | 0 | 0 | 0 | 0 | 0 | 0 | 0 | 0 | 0 | 190330.0826 | 0 | 0 | 0 | 0 | 0 | 0 | 0
2016-03-28 03:00 | 0 | 0 | 0 | 0 | 368065 | 0 | 368065 | 0 | 0 | 463652.4332 | 0 | 1096990.3807 | 0 | 0 | 0 | 0 | 0 | 0 | 0 | 0 | 0 | 0 | 0 | 0 | 0 | 0 | 0 | 0 | 0 | 0 | 0 | 0
2016-03-28 04:00 | 0 | 0 | 0 | 0 | 44241.8091 | 0 | 350485 | 0 | 115913.1083 | 347739.3249 | 0 | 906660.2981 | 0 | 0 | 0 | 0 | 0 | 0 | 0 | 0 | 0 | 0 | 0 | 0 | 190330.0826 | 0 | 0 | 0 | 0 | 0 | 0 | 0
2016-03-28 05:00 | 0 | 0 | 0 | 0 | 337077 | 0 | 337077 | 0 | 0 | 347739.3249 | 0 | 906660.2981 | 0 | 0 | 0 | 0 | 0 | 0 | 0 | 0 | 0 | 0 | 0 | 0 | 0 | 0 | 0 | 0 | 0 | 0 | 0 | 0
2016-03-28 06:00 | 0 | 0 | 0 | 0 | 212259.8917 | 0 | 328173 | 0 | 115913.1083 | 231826.2166 | 0 | 906660.2981 | 0 | 0 | 0 | 0 | 0 | 0 | 0 | 0 | 0 | 0 | 0 | 0 | 0 | 0 | 0 | 0 | 0 | 0 | 0 | 0
2016-03-28 07:00 | 0 | 0 | 0 | 0 | 323301 | 0 | 323301 | 0 | 0 | 231826.2166 | 0 | 906660.2981 | 0 | 0 | 0 | 0 | 0 | 0 | 0 | 0 | 0 | 0 | 0 | 0 | 0 | 0 | 0 | 0 | 0 | 0 | 0 | 0
2016-03-28 08:00 | 0 | 0 | 0 | 0 | 134160.9174 | 0 | 324491 | 0 | 0 | 231826.2166 | 0 | 716330.2155 | 0 | 0 | 0 | 0 | 0 | 0 | 0 | 0 | 0 | 0 | 0 | 0 | 190330.0826 | 0 | 0 | 0 | 0 | 0 | 0 | 0
2016-03-28 09:00 | 0 | 0 | 0 | 0 | 337024 | 0 | 337024 | 0 | 0 | 231826.2166 | 0 | 716330.2155 | 0 | 0 | 0 | 0 | 0 | 0 | 0 | 0 | 0 | 0 | 0 | 0 | 0 | 0 | 0 | 0 | 0 | 0 | 0 | 0
2016-03-28 10:00 | 0 | 0 | 0 | 0 | 247429.8917 | 0 | 363343 | 0 | 115913.1083 | 115913.1083 | 0 | 716330.2155 | 0 | 0 | 0 | 0 | 0 | 0 | 0 | 0 | 0 | 0 | 0 | 0 | 0 | 0 | 0 | 0 | 0 | 0 | 0 | 0
2016-03-28 11:00 | 0 | 0 | 0 | 0 | 392770 | 0 | 392770 | 0 | 0 | 115913.1083 | 0 | 716330.2155 | 0 | 0 | 0 | 0 | 0 | 0 | 0 | 0 | 0 | 0 | 0 | 0 | 0 | 0 | 0 | 0 | 0 | 0 | 0 | 0
2016-03-28 12:00 | 0 | 0 | 0 | 0 | 294945.0734 | 33.8183 | 410892 | 0 | 115913.1083 | 0 | 0 | 716330.2155 | 0 | 0 | 0 | 0 | 0 | 0 | 0 | 0 | 0 | 0 | 0 | 0 | 0 | 0 | 0 | 0 | 0 | 0 | 0 | 0
2016-03-28 13:00 | 0 | 0 | 0 | 0 | 271444.4691 | 150098.5309 | 421543 | 0 | 0 | 0 | 0 | 716330.2155 | 0 | 0 | 0 | 0 | 0 | 0 | 0 | 0 | 0 | 0 | 0 | 0 | 0 | 0 | 0 | 0 | 0 | 0 | 0 | 0
2016-03-28 14:00 | 0 | 0 | 0 | 0 | 0 | 424991.7038 | 429601 | 0 | 0 | 0 | 0 | 711720.9193 | 0 | 0 | 0 | 0 | 0 | 0 | 0 | 0 | 0 | 0 | 0 | 0 | 4609.2962 | 0 | 0 | 0 | 0 | 0 | 0 | 0
2016-03-28 15:00 | 0 | 0 | 0 | 0 | 0 | 496788.7934 | 432761 | 0 | 0 | 0 | 0 | 775748.7127 | 0 | 0 | 0 | 0 | 0 | 0 | 0 | 0 | 0 | 0 | 0 | 64027.7934 | 0 | 0 | 0 | 0 | 0 | 0 | 0 | 0
2016-03-28 16:00 | 0 | 0 | 0 | 0 | 0 | 612590.9017 | 432650 | 115913.1083 | 0 | 115913.1083 | 0 | 839776.5062 | 0 | 0 | 0 | 0 | 0 | 0 | 0 | 0 | 0 | 0 | 0 | 64027.7934 | 0 | 0 | 0 | 0 | 0 | 0 | 0 | 0
2016-03-28 17:00 | 0 | 0 | 0 | 0 | 0 | 612189.9017 | 432249 | 115913.1083 | 0 | 231826.2166 | 0 | 903804.2996 | 0 | 0 | 0 | 0 | 0 | 0 | 0 | 0 | 0 | 0 | 0 | 64027.7934 | 0 | 0 | 0 | 0 | 0 | 0 | 0 | 0
2016-03-28 18:00 | 0 | 0 | 0 | 0 | 0 | 611304.9017 | 431364 | 115913.1083 | 0 | 347739.3249 | 0 | 967832.093 | 0 | 0 | 0 | 0 | 0 | 0 | 0 | 0 | 0 | 0 | 0 | 64027.7934 | 0 | 0 | 0 | 0 | 0 | 0 | 0 | 0
2016-03-28 19:00 | 0 | 0 | 0 | 0 | 0 | 616100.5312 | 429831 | 115913.1083 | 0 | 463652.4332 | 0 | 1031859.8864 | 0 | 0 | 0 | 0 | 6328.6295 | 0 | 0 | 0 | 0 | 0 | 0 | 64027.7934 | 0 | 0 | 0 | 0 | 0 | 6328.6295 | 0 | 0
2016-03-28 20:00 | 0 | 0 | 0 | 0 | 0 | 624131.4452 | 428490 | 115913.1083 | 0 | 579565.5415 | 0 | 1095887.6798 | 0 | 0 | 0 | 0 | 22029.173 | 0 | 0 | 0 | 0 | 0 | 0 | 64027.7934 | 0 | 0 | 0 | 0 | 0 | 15700.5435 | 0 | 0
2016-03-28 21:00 | 0 | 0 | 0 | 0 | 0 | 596303.7499 | 429216 | 115913.1083 | 0 | 695478.6499 | 0 | 1159915.4732 | 0 | 0 | 0 | 0 | 9176.0212 | 0 | 0 | 0 | 0 | 0 | 0 | 64027.7934 | 0 | 0 | 0 | 0 | 0 | -12853.1518 | 0 | 0
2016-03-28 22:00 | 0 | 0 | 0 | 0 | 0 | 542806.4337 | 428639 | 0 | 0 | 695478.6499 | 0 | 1223943.2667 | 0 | 0 | 0 | 0 | 59315.6615 | 0 | 0 | 0 | 0 | 0 | 0 | 64027.7934 | 0 | 0 | 0 | 0 | 0 | 50139.6403 | 0 | 0
2016-03-28 23:00 | 0 | 0 | 0 | 0 | 0 | 426210.9013 | 430926 | 0 | 9427.2306 | 686051.4192 | 0 | 1287971.0601 | 0 | 0 | 0 | 0 | 0 | 0 | 0 | 0 | 0 | 0 | 0 | 64027.7934 | 0 | 0 | 0 | 0 | 0 | -59315.6615 | 0 | 0
2016-03-29 | 0 | 0 | 0 | 0 | 0 | 208769.3927 | 437328 | 0 | 115913.1083 | 570138.3109 | 0 | 1175325.5611 | 0 | 0 | 0 | 0 | 0 | 0 | 0 | 0 | 0 | 0 | 0 | 0 | 112645.499 | 0 | 0 | 0 | 0 | 0 | 0 | 0
2016-03-29 01:00 | 0 | 0 | 0 | 0 | 219462.3334 | 24113.584 | 433906 | 0 | 0 | 570138.3109 | 0 | 984995.4785 | 0 | 0 | 0 | 0 | 0 | 0 | 0 | 0 | 0 | 0 | 0 | 0 | 190330.0826 | 0 | 0 | 0 | 0 | 0 | 0 | 0
2016-03-29 02:00 | 0 | 0 | 0 | 0 | 301906.8917 | 0 | 417820 | 0 | 115913.1083 | 454225.2026 | 0 | 984995.4785 | 0 | 0 | 0 | 0 | 0 | 0 | 0 | 0 | 0 | 0 | 0 | 0 | 0 | 0 | 0 | 0 | 0 | 0 | 0 | 0
2016-03-29 03:00 | 0 | 0 | 0 | 0 | 396910 | 0 | 396910 | 0 | 0 | 454225.2026 | 0 | 984995.4785 | 0 | 0 | 0 | 0 | 0 | 0 | 0 | 0 | 0 | 0 | 0 | 0 | 0 | 0 | 0 | 0 | 0 | 0 | 0 | 0
2016-03-29 04:00 | 0 | 0 | 0 | 0 | 259155.8917 | 0 | 375069 | 0 | 115913.1083 | 338312.0943 | 0 | 984995.4785 | 0 | 0 | 0 | 0 | 0 | 0 | 0 | 0 | 0 | 0 | 0 | 0 | 0 | 0 | 0 | 0 | 0 | 0 | 0 | 0
2016-03-29 05:00 | 0 | 0 | 0 | 0 | 168675.9174 | 0 | 359006 | 0 | 0 | 338312.0943 | 0 | 794665.3959 | 0 | 0 | 0 | 0 | 0 | 0 | 0 | 0 | 0 | 0 | 0 | 0 | 190330.0826 | 0 | 0 | 0 | 0 | 0 | 0 | 0
2016-03-29 06:00 | 0 | 0 | 0 | 0 | 232162.8917 | 0 | 348076 | 0 | 115913.1083 | 222398.986 | 0 | 794665.3959 | 0 | 0 | 0 | 0 | 0 | 0 | 0 | 0 | 0 | 0 | 0 | 0 | 0 | 0 | 0 | 0 | 0 | 0 | 0 | 0
2016-03-29 07:00 | 0 | 0 | 0 | 0 | 342509 | 0 | 342509 | 0 | 0 | 222398.986 | 0 | 794665.3959 | 0 | 0 | 0 | 0 | 0 | 0 | 0 | 0 | 0 | 0 | 0 | 0 | 0 | 0 | 0 | 0 | 0 | 0 | 0 | 0
2016-03-29 08:00 | 0 | 0 | 0 | 0 | 342496 | 0 | 342496 | 0 | 0 | 222398.986 | 0 | 794665.3959 | 0 | 0 | 0 | 0 | 0 | 0 | 0 | 0 | 0 | 0 | 0 | 0 | 0 | 0 | 0 | 0 | 0 | 0 | 0 | 0
2016-03-29 09:00 | 0 | 0 | 0 | 0 | 163263.9174 | 0 | 353594 | 0 | 0 | 222398.986 | 0 | 604335.3133 | 0 | 0 | 0 | 0 | 0 | 0 | 0 | 0 | 0 | 0 | 0 | 0 | 190330.0826 | 0 | 0 | 0 | 0 | 0 | 0 | 0
2016-03-29 10:00 | 0 | 0 | 0 | 0 | 307643.4605 | 0 | 381057 | 0 | 73413.5395 | 148985.4465 | 0 | 604335.3133 | 0 | 0 | 0 | 0 | 0 | 0 | 0 | 0 | 0 | 0 | 0 | 0 | 0 | 0 | 0 | 0 | 0 | 0 | 0 | 0
2016-03-29 11:00 | 0 | 0 | 0 | 0 | 409016 | 0 | 409016 | 0 | 0 | 148985.4465 | 0 | 604335.3133 | 0 | 0 | 0 | 0 | 0 | 0 | 0 | 0 | 0 | 0 | 0 | 0 | 0 | 0 | 0 | 0 | 0 | 0 | 0 | 0
2016-03-29 12:00 | 0 | 0 | 0 | 0 | 305340.4718 | 22.4199 | 421276 | 0 | 115913.1083 | 33072.3382 | 0 | 604335.3133 | 0 | 0 | 0 | 0 | 0 | 0 | 0 | 0 | 0 | 0 | 0 | 0 | 0 | 0 | 0 | 0 | 0 | 0 | 0 | 0
2016-03-29 13:00 | 0 | 0 | 0 | 0 | 127062.0403 | 108723.8771 | 426116 | 0 | 0 | 33072.3382 | 0 | 414005.2307 | 0 | 0 | 0 | 0 | 0 | 0 | 0 | 0 | 0 | 0 | 0 | 0 | 190330.0826 | 0 | 0 | 0 | 0 | 0 | 0 | 0
2016-03-29 14:00 | 0 | 0 | 0 | 0 | 0 | 397039.6618 | 430112 | 0 | 33072.3382 | 0 | 0 | 414005.2307 | 0 | 0 | 0 | 0 | 0 | 0 | 0 | 0 | 0 | 0 | 0 | 0 | 0 | 0 | 0 | 0 | 0 | 0 | 0 | 0
2016-03-29 15:00 | 0 | 0 | 0 | 0 | 0 | 493909.7934 | 429882 | 0 | 0 | 0 | 0 | 478033.0241 | 0 | 0 | 0 | 0 | 0 | 0 | 0 | 0 | 0 | 0 | 0 | 64027.7934 | 0 | 0 | 0 | 0 | 0 | 0 | 0 | 0
2016-03-29 16:00 | 0 | 0 | 0 | 0 | 0 | 606385.9017 | 426445 | 115913.1083 | 0 | 115913.1083 | 0 | 542060.8176 | 0 | 0 | 0 | 0 | 0 | 0 | 0 | 0 | 0 | 0 | 0 | 64027.7934 | 0 | 0 | 0 | 0 | 0 | 0 | 0 | 0
2016-03-29 17:00 | 0 | 0 | 0 | 0 | 0 | 603470.9017 | 423530 | 115913.1083 | 0 | 231826.2166 | 0 | 606088.611 | 0 | 0 | 0 | 0 | 0 | 0 | 0 | 0 | 0 | 0 | 0 | 64027.7934 | 0 | 0 | 0 | 0 | 0 | 0 | 0 | 0
2016-03-29 18:00 | 0 | 0 | 0 | 0 | 0 | 599647.9017 | 419707 | 115913.1083 | 0 | 347739.3249 | 0 | 670116.4044 | 0 | 0 | 0 | 0 | 0 | 0 | 0 | 0 | 0 | 0 | 0 | 64027.7934 | 0 | 0 | 0 | 0 | 0 | 0 | 0 | 0
2016-03-29 19:00 | 0 | 0 | 0 | 0 | 0 | 561402.2883 | 414668 | 82706.4948 | 0 | 430445.8198 | 0 | 734144.1978 | 0 | 0 | 0 | 0 | 0 | 0 | 0 | 0 | 0 | 0 | 0 | 64027.7934 | 0 | 0 | 0 | 0 | 0 | 0 | 0 | 0
2016-03-29 20:00 | 0 | 0 | 0 | 0 | 0 | 630249.4653 | 411618 | 115913.1083 | 0 | 546358.9281 | 0 | 798171.9912 | 0 | 0 | 0 | 0 | 38690.5636 | 0 | 0 | 0 | 0 | 0 | 0 | 64027.7934 | 0 | 0 | 0 | 0 | 0 | 38690.5636 | 0 | 0
2016-03-29 21:00 | 0 | 0 | 0 | 0 | 0 | 598322.187 | 410978 | 115913.1083 | 0 | 662272.0364 | 0 | 862199.7846 | 0 | 0 | 0 | 0 | 46093.8488 | 0 | 0 | 0 | 0 | 0 | 0 | 64027.7934 | 0 | 0 | 0 | 0 | 0 | 7403.2852 | 0 | 0
2016-03-29 22:00 | 0 | 0 | 0 | 0 | 0 | 522115.2196 | 411659 | 33206.6135 | 0 | 695478.6499 | 0 | 926227.5781 | 0 | 0 | 0 | 0 | 59315.6615 | 0 | 0 | 0 | 0 | 0 | 0 | 64027.7934 | 0 | 0 | 0 | 0 | 0 | 13221.8127 | 0 | 0
2016-03-29 23:00 | 0 | 0 | 0 | 0 | 0 | 380288.0043 | 416763 | 0 | 41187.1276 | 654291.5223 | 0 | 990255.3715 | 0 | 0 | 0 | 0 | 0 | 0 | 0 | 0 | 0 | 0 | 0 | 64027.7934 | 0 | 0 | 0 | 0 | 0 | -59315.6615 | 0 | 0
2016-03-30 | 0 | 0 | 0 | 0 | 0 | 203598.4207 | 428876 | 0 | 115913.1083 | 538378.414 | 0 | 880890.9005 | 0 | 0 | 0 | 0 | 0 | 0 | 0 | 0 | 0 | 0 | 0 | 0 | 109364.471 | 0 | 0 | 0 | 0 | 0 | 0 | 0
2016-03-30 01:00 | 0 | 0 | 0 | 0 | 400308.8773 | 26560.1227 | 426869 | 0 | 0 | 538378.414 | 0 | 880890.9005 | 0 | 0 | 0 | 0 | 0 | 0 | 0 | 0 | 0 | 0 | 0 | 0 | 0 | 0 | 0 | 0 | 0 | 0 | 0 | 0
2016-03-30 02:00 | 0 | 0 | 0 | 0 | 295315.8917 | 0 | 411229 | 0 | 115913.1083 | 422465.3057 | 0 | 880890.9005 | 0 | 0 | 0 | 0 | 0 | 0 | 0 | 0 | 0 | 0 | 0 | 0 | 0 | 0 | 0 | 0 | 0 | 0 | 0 | 0
2016-03-30 03:00 | 0 | 0 | 0 | 0 | 391943 | 0 | 391943 | 0 | 0 | 422465.3057 | 0 | 880890.9005 | 0 | 0 | 0 | 0 | 0 | 0 | 0 | 0 | 0 | 0 | 0 | 0 | 0 | 0 | 0 | 0 | 0 | 0 | 0 | 0
2016-03-30 04:00 | 0 | 0 | 0 | 0 | 257385.8917 | 0 | 373299 | 0 | 115913.1083 | 306552.1974 | 0 | 880890.9005 | 0 | 0 | 0 | 0 | 0 | 0 | 0 | 0 | 0 | 0 | 0 | 0 | 0 | 0 | 0 | 0 | 0 | 0 | 0 | 0
2016-03-30 05:00 | 0 | 0 | 0 | 0 | 358903 | 0 | 358903 | 0 | 0 | 306552.1974 | 0 | 880890.9005 | 0 | 0 | 0 | 0 | 0 | 0 | 0 | 0 | 0 | 0 | 0 | 0 | 0 | 0 | 0 | 0 | 0 | 0 | 0 | 0
2016-03-30 06:00 | 0 | 0 | 0 | 0 | 158361.9174 | 0 | 348692 | 0 | 0 | 306552.1974 | 0 | 690560.8179 | 0 | 0 | 0 | 0 | 0 | 0 | 0 | 0 | 0 | 0 | 0 | 0 | 190330.0826 | 0 | 0 | 0 | 0 | 0 | 0 | 0
2016-03-30 07:00 | 0 | 0 | 0 | 0 | 343985 | 0 | 343985 | 0 | 0 | 306552.1974 | 0 | 690560.8179 | 0 | 0 | 0 | 0 | 0 | 0 | 0 | 0 | 0 | 0 | 0 | 0 | 0 | 0 | 0 | 0 | 0 | 0 | 0 | 0
2016-03-30 08:00 | 0 | 0 | 0 | 0 | 229410.8917 | 0 | 345324 | 0 | 115913.1083 | 190639.0891 | 0 | 690560.8179 | 0 | 0 | 0 | 0 | 0 | 0 | 0 | 0 | 0 | 0 | 0 | 0 | 0 | 0 | 0 | 0 | 0 | 0 | 0 | 0
2016-03-30 09:00 | 0 | 0 | 0 | 0 | 354962 | 0 | 354962 | 0 | 0 | 190639.0891 | 0 | 690560.8179 | 0 | 0 | 0 | 0 | 0 | 0 | 0 | 0 | 0 | 0 | 0 | 0 | 0 | 0 | 0 | 0 | 0 | 0 | 0 | 0
2016-03-30 10:00 | 0 | 0 | 0 | 0 | 117622.9367 | 0 | 382679 | 0 | 74725.9807 | 115913.1083 | 0 | 500230.7353 | 0 | 0 | 0 | 0 | 0 | 0 | 0 | 0 | 0 | 0 | 0 | 0 | 190330.0826 | 0 | 0 | 0 | 0 | 0 | 0 | 0
2016-03-30 11:00 | 0 | 0 | 0 | 0 | 409373 | 0 | 409373 | 0 | 0 | 115913.1083 | 0 | 500230.7353 | 0 | 0 | 0 | 0 | 0 | 0 | 0 | 0 | 0 | 0 | 0 | 0 | 0 | 0 | 0 | 0 | 0 | 0 | 0 | 0
2016-03-30 12:00 | 0 | 0 | 0 | 0 | 304045.6964 | 21.1953 | 419980 | 0 | 115913.1083 | 0 | 0 | 500230.7353 | 0 | 0 | 0 | 0 | 0 | 0 | 0 | 0 | 0 | 0 | 0 | 0 | 0 | 0 | 0 | 0 | 0 | 0 | 0 | 0
2016-03-30 13:00 | 0 | 0 | 0 | 0 | 313757.7646 | 109638.2354 | 423396 | 0 | 0 | 0 | 0 | 500230.7353 | 0 | 0 | 0 | 0 | 0 | 0 | 0 | 0 | 0 | 0 | 0 | 0 | 0 | 0 | 0 | 0 | 0 | 0 | 0 | 0
2016-03-30 14:00 | 0 | 0 | 0 | 0 | 0 | 433235.0879 | 425989 | 0 | 0 | 0 | 0 | 507476.8232 | 0 | 0 | 0 | 0 | 0 | 0 | 0 | 0 | 0 | 0 | 0 | 7246.0879 | 0 | 0 | 0 | 0 | 0 | 0 | 0 | 0
2016-03-30 15:00 | 0 | 0 | 0 | 0 | 0 | 489905.7934 | 425878 | 0 | 0 | 0 | 0 | 571504.6166 | 0 | 0 | 0 | 0 | 0 | 0 | 0 | 0 | 0 | 0 | 0 | 64027.7934 | 0 | 0 | 0 | 0 | 0 | 0 | 0 | 0
2016-03-30 16:00 | 0 | 0 | 0 | 0 | 0 | 603581.9017 | 423641 | 115913.1083 | 0 | 115913.1083 | 0 | 635532.41 | 0 | 0 | 0 | 0 | 0 | 0 | 0 | 0 | 0 | 0 | 0 | 64027.7934 | 0 | 0 | 0 | 0 | 0 | 0 | 0 | 0
2016-03-30 17:00 | 0 | 0 | 0 | 0 | 0 | 486050.7934 | 422023 | 0 | 0 | 115913.1083 | 0 | 699560.2034 | 0 | 0 | 0 | 0 | 0 | 0 | 0 | 0 | 0 | 0 | 0 | 64027.7934 | 0 | 0 | 0 | 0 | 0 | 0 | 0 | 0
2016-03-30 18:00 | 0 | 0 | 0 | 0 | 0 | 599735.9017 | 419795 | 115913.1083 | 0 | 231826.2166 | 0 | 763587.9969 | 0 | 0 | 0 | 0 | 0 | 0 | 0 | 0 | 0 | 0 | 0 | 64027.7934 | 0 | 0 | 0 | 0 | 0 | 0 | 0 | 0
2016-03-30 19:00 | 0 | 0 | 0 | 0 | 0 | 600036.9017 | 420096 | 115913.1083 | 0 | 347739.3249 | 0 | 827615.7903 | 0 | 0 | 0 | 0 | 0 | 0 | 0 | 0 | 0 | 0 | 0 | 64027.7934 | 0 | 0 | 0 | 0 | 0 | 0 | 0 | 0
2016-03-30 20:00 | 0 | 0 | 0 | 0 | 0 | 599302.9017 | 419362 | 115913.1083 | 0 | 463652.4332 | 0 | 891643.5837 | 0 | 0 | 0 | 0 | 0 | 0 | 0 | 0 | 0 | 0 | 0 | 64027.7934 | 0 | 0 | 0 | 0 | 0 | 0 | 0 | 0
2016-03-30 21:00 | 0 | 0 | 0 | 0 | 0 | 561933.9861 | 420230 | 77676.1927 | 0 | 541328.6259 | 0 | 955671.3771 | 0 | 0 | 0 | 0 | 0 | 0 | 0 | 0 | 0 | 0 | 0 | 64027.7934 | 0 | 0 | 0 | 0 | 0 | 0 | 0 | 0
2016-03-30 22:00 | 0 | 0 | 0 | 0 | 0 | 646491.7556 | 421131 | 115913.1083 | 0 | 657241.7342 | 0 | 1019699.1705 | 0 | 0 | 0 | 0 | 45419.8539 | 0 | 0 | 0 | 0 | 0 | 0 | 64027.7934 | 0 | 0 | 0 | 0 | 0 | 45419.8539 | 0 | 0
2016-03-30 23:00 | 0 | 0 | 0 | 0 | 0 | 541771.5166 | 425611 | 38236.9156 | 0 | 695478.6499 | 0 | 1083726.9639 | 0 | 0 | 0 | 0 | 59315.6615 | 0 | 0 | 0 | 0 | 0 | 0 | 64027.7934 | 0 | 0 | 0 | 0 | 0 | 13895.8076 | 0 | 0
2016-03-31 | 0 | 0 | 0 | 0 | 0 | 317809.7192 | 434380 | 0 | 57254.6192 | 638224.0306 | 0 | 1083726.9639 | 0 | 0 | 0 | 0 | 0 | 0 | 0 | 0 | 0 | 0 | 0 | 0 | 0 | 0 | 0 | 0 | 0 | -59315.6615 | 0 | 0
2016-03-31 01:00 | 0 | 0 | 0 | 0 | 267927.4913 | 45615.4004 | 429456 | 0 | 115913.1083 | 522310.9223 | 0 | 1083726.9639 | 0 | 0 | 0 | 0 | 0 | 0 | 0 | 0 | 0 | 0 | 0 | 0 | 0 | 0 | 0 | 0 | 0 | 0 | 0 | 0
2016-03-31 02:00 | 0 | 0 | 0 | 0 | 412312 | 0 | 412312 | 0 | 0 | 522310.9223 | 0 | 1083726.9639 | 0 | 0 | 0 | 0 | 0 | 0 | 0 | 0 | 0 | 0 | 0 | 0 | 0 | 0 | 0 | 0 | 0 | 0 | 0 | 0
2016-03-31 03:00 | 0 | 0 | 0 | 0 | 85818.8091 | 0 | 392062 | 0 | 115913.1083 | 406397.814 | 0 | 893396.8814 | 0 | 0 | 0 | 0 | 0 | 0 | 0 | 0 | 0 | 0 | 0 | 0 | 190330.0826 | 0 | 0 | 0 | 0 | 0 | 0 | 0
2016-03-31 04:00 | 0 | 0 | 0 | 0 | 370608 | 0 | 370608 | 0 | 0 | 406397.814 | 0 | 893396.8814 | 0 | 0 | 0 | 0 | 0 | 0 | 0 | 0 | 0 | 0 | 0 | 0 | 0 | 0 | 0 | 0 | 0 | 0 | 0 | 0
2016-03-31 05:00 | 0 | 0 | 0 | 0 | 238099.8917 | 0 | 354013 | 0 | 115913.1083 | 290484.7057 | 0 | 893396.8814 | 0 | 0 | 0 | 0 | 0 | 0 | 0 | 0 | 0 | 0 | 0 | 0 | 0 | 0 | 0 | 0 | 0 | 0 | 0 | 0
2016-03-31 06:00 | 0 | 0 | 0 | 0 | 341985 | 0 | 341985 | 0 | 0 | 290484.7057 | 0 | 893396.8814 | 0 | 0 | 0 | 0 | 0 | 0 | 0 | 0 | 0 | 0 | 0 | 0 | 0 | 0 | 0 | 0 | 0 | 0 | 0 | 0
2016-03-31 07:00 | 0 | 0 | 0 | 0 | 334931 | 0 | 334931 | 0 | 0 | 290484.7057 | 0 | 893396.8814 | 0 | 0 | 0 | 0 | 0 | 0 | 0 | 0 | 0 | 0 | 0 | 0 | 0 | 0 | 0 | 0 | 0 | 0 | 0 | 0
2016-03-31 08:00 | 0 | 0 | 0 | 0 | 334585 | 0 | 334585 | 0 | 0 | 290484.7057 | 0 | 893396.8814 | 0 | 0 | 0 | 0 | 0 | 0 | 0 | 0 | 0 | 0 | 0 | 0 | 0 | 0 | 0 | 0 | 0 | 0 | 0 | 0
2016-03-31 09:00 | 0 | 0 | 0 | 0 | 36891.8091 | 0 | 343135 | 0 | 115913.1083 | 174571.5974 | 0 | 703066.7988 | 0 | 0 | 0 | 0 | 0 | 0 | 0 | 0 | 0 | 0 | 0 | 0 | 190330.0826 | 0 | 0 | 0 | 0 | 0 | 0 | 0
2016-03-31 10:00 | 0 | 0 | 0 | 0 | 366257 | 0 | 366257 | 0 | 0 | 174571.5974 | 0 | 703066.7988 | 0 | 0 | 0 | 0 | 0 | 0 | 0 | 0 | 0 | 0 | 0 | 0 | 0 | 0 | 0 | 0 | 0 | 0 | 0 | 0
2016-03-31 11:00 | 0 | 0 | 0 | 0 | 86006.8091 | 0 | 392250 | 0 | 115913.1083 | 58658.4891 | 0 | 512736.7162 | 0 | 0 | 0 | 0 | 0 | 0 | 0 | 0 | 0 | 0 | 0 | 0 | 190330.0826 | 0 | 0 | 0 | 0 | 0 | 0 | 0
2016-03-31 12:00 | 0 | 0 | 0 | 0 | 405854.2695 | 80.7305 | 405935 | 0 | 0 | 58658.4891 | 0 | 512736.7162 | 0 | 0 | 0 | 0 | 0 | 0 | 0 | 0 | 0 | 0 | 0 | 0 | 0 | 0 | 0 | 0 | 0 | 0 | 0 | 0
2016-03-31 13:00 | 0 | 0 | 0 | 0 | 189881.2876 | 166557.2234 | 415097 | 0 | 58658.4891 | 0 | 0 | 512736.7162 | 0 | 0 | 0 | 0 | 0 | 0 | 0 | 0 | 0 | 0 | 0 | 0 | 0 | 0 | 0 | 0 | 0 | 0 | 0 | 0
2016-03-31 14:00 | 0 | 0 | 0 | 0 | 147.8643 | 488185.9291 | 424306 | 0 | 0 | 0 | 0 | 576764.5096 | 0 | 0 | 0 | 0 | 0 | 0 | 0 | 0 | 0 | 0 | 0 | 64027.7934 | 0 | 0 | 0 | 0 | 0 | 0 | 0 | 0
2016-03-31 15:00 | 0 | 0 | 0 | 0 | 0 | 493204.7934 | 429177 | 0 | 0 | 0 | 0 | 640792.303 | 0 | 0 | 0 | 0 | 0 | 0 | 0 | 0 | 0 | 0 | 0 | 64027.7934 | 0 | 0 | 0 | 0 | 0 | 0 | 0 | 0
2016-03-31 16:00 | 0 | 0 | 0 | 0 | 0 | 610618.9017 | 430678 | 115913.1083 | 0 | 115913.1083 | 0 | 704820.0964 | 0 | 0 | 0 | 0 | 0 | 0 | 0 | 0 | 0 | 0 | 0 | 64027.7934 | 0 | 0 | 0 | 0 | 0 | 0 | 0 | 0
2016-03-31 17:00 | 0 | 0 | 0 | 0 | 0 | 612201.9017 | 432261 | 115913.1083 | 0 | 231826.2166 | 0 | 768847.8898 | 0 | 0 | 0 | 0 | 0 | 0 | 0 | 0 | 0 | 0 | 0 | 64027.7934 | 0 | 0 | 0 | 0 | 0 | 0 | 0 | 0
2016-03-31 18:00 | 0 | 0 | 0 | 0 | 0 | 613453.9017 | 433513 | 115913.1083 | 0 | 347739.3249 | 0 | 832875.6833 | 0 | 0 | 0 | 0 | 0 | 0 | 0 | 0 | 0 | 0 | 0 | 64027.7934 | 0 | 0 | 0 | 0 | 0 | 0 | 0 | 0
2016-03-31 19:00 | 0 | 0 | 0 | 0 | 0 | 497046.7934 | 433019 | 0 | 0 | 347739.3249 | 0 | 896903.4767 | 0 | 0 | 0 | 0 | 0 | 0 | 0 | 0 | 0 | 0 | 0 | 64027.7934 | 0 | 0 | 0 | 0 | 0 | 0 | 0 | 0
2016-03-31 20:00 | 0 | 0 | 0 | 0 | 0 | 613887.9017 | 433947 | 115913.1083 | 0 | 463652.4332 | 0 | 960931.2701 | 0 | 0 | 0 | 0 | 0 | 0 | 0 | 0 | 0 | 0 | 0 | 64027.7934 | 0 | 0 | 0 | 0 | 0 | 0 | 0 | 0
2016-03-31 21:00 | 0 | 0 | 0 | 0 | 0 | 660645.2334 | 435573 | 115913.1083 | 0 | 579565.5415 | 0 | 1024959.0635 | 0 | 0 | 0 | 0 | 45131.3317 | 0 | 0 | 0 | 0 | 0 | 0 | 64027.7934 | 0 | 0 | 0 | 0 | 0 | 45131.3317 | 0 | 0
2016-03-31 22:00 | 0 | 0 | 0 | 0 | 0 | 619946.7278 | 434337 | 115913.1083 | 0 | 695478.6499 | 0 | 1088986.8569 | 0 | 0 | 0 | 0 | 50800.1578 | 0 | 0 | 0 | 0 | 0 | 0 | 64027.7934 | 0 | 0 | 0 | 0 | 0 | 5668.8261 | 0 | 0
2016-03-31 23:00 | 0 | 0 | 0 | 0 | 0 | 507969.2971 | 435426 | 0 | 0 | 695478.6499 | 0 | 1153014.6503 | 0 | 0 | 0 | 0 | 59315.6615 | 0 | 0 | 0 | 0 | 0 | 0 | 64027.7934 | 0 | 0 | 0 | 0 | 0 | 8515.5037 | 0 | 0
2016-04-01 | 0 | 0 | 0 | 0 | 0 | 298753.004 | 439296 | 0 | 115913.1083 | 579565.5415 | 0 | 1153014.6503 | 0 | 0 | 0 | 0 | 34685.7739 | 0 | 0 | 0 | 0 | 0 | 0 | 0 | 0 | 0 | 0 | 0 | 0 | -24629.8876 | 0 | 0
2016-04-01 01:00 | 0 | 0 | 0 | 0 | 45617.4853 | 48043.55 | 434590 | 0 | 115913.1083 | 463652.4332 | 0 | 962684.5677 | 0 | 0 | 0 | 0 | 0 | 0 | 0 | 0 | 0 | 0 | 0 | 0 | 190330.0826 | 0 | 0 | 0 | 0 | -34685.7739 | 0 | 0
2016-04-01 02:00 | 0 | 0 | 0 | 0 | 417219.838 | 0.16203 | 417220 | 0 | 0 | 463652.4332 | 0 | 962684.5677 | 0 | 0 | 0 | 0 | 0 | 0 | 0 | 0 | 0 | 0 | 0 | 0 | 0 | 0 | 0 | 0 | 0 | 0 | 0 | 0
2016-04-01 03:00 | 0 | 0 | 0 | 0 | 396361 | 0 | 396361 | 0 | 0 | 463652.4332 | 0 | 962684.5677 | 0 | 0 | 0 | 0 | 0 | 0 | 0 | 0 | 0 | 0 | 0 | 0 | 0 | 0 | 0 | 0 | 0 | 0 | 0 | 0
2016-04-01 04:00 | 0 | 0 | 0 | 0 | 257851.8917 | 0 | 373765 | 0 | 115913.1083 | 347739.3249 | 0 | 962684.5677 | 0 | 0 | 0 | 0 | 0 | 0 | 0 | 0 | 0 | 0 | 0 | 0 | 0 | 0 | 0 | 0 | 0 | 0 | 0 | 0
2016-04-01 05:00 | 0 | 0 | 0 | 0 | 355606 | 0 | 355606 | 0 | 0 | 347739.3249 | 0 | 962684.5677 | 0 | 0 | 0 | 0 | 0 | 0 | 0 | 0 | 0 | 0 | 0 | 0 | 0 | 0 | 0 | 0 | 0 | 0 | 0 | 0
2016-04-01 06:00 | 0 | 0 | 0 | 0 | 226684.8917 | 0 | 342598 | 0 | 115913.1083 | 231826.2166 | 0 | 962684.5677 | 0 | 0 | 0 | 0 | 0 | 0 | 0 | 0 | 0 | 0 | 0 | 0 | 0 | 0 | 0 | 0 | 0 | 0 | 0 | 0
2016-04-01 07:00 | 0 | 0 | 0 | 0 | 143770.9174 | 0 | 334101 | 0 | 0 | 231826.2166 | 0 | 772354.4851 | 0 | 0 | 0 | 0 | 0 | 0 | 0 | 0 | 0 | 0 | 0 | 0 | 190330.0826 | 0 | 0 | 0 | 0 | 0 | 0 | 0
2016-04-01 08:00 | 0 | 0 | 0 | 0 | 216998.8917 | 0 | 332912 | 0 | 115913.1083 | 115913.1083 | 0 | 772354.4851 | 0 | 0 | 0 | 0 | 0 | 0 | 0 | 0 | 0 | 0 | 0 | 0 | 0 | 0 | 0 | 0 | 0 | 0 | 0 | 0
2016-04-01 09:00 | 0 | 0 | 0 | 0 | 150458.9174 | 0 | 340789 | 0 | 0 | 115913.1083 | 0 | 582024.4026 | 0 | 0 | 0 | 0 | 0 | 0 | 0 | 0 | 0 | 0 | 0 | 0 | 190330.0826 | 0 | 0 | 0 | 0 | 0 | 0 | 0
2016-04-01 10:00 | 0 | 0 | 0 | 0 | 363022 | 0 | 363022 | 0 | 0 | 115913.1083 | 0 | 582024.4026 | 0 | 0 | 0 | 0 | 0 | 0 | 0 | 0 | 0 | 0 | 0 | 0 | 0 | 0 | 0 | 0 | 0 | 0 | 0 | 0
2016-04-01 11:00 | 0 | 0 | 0 | 0 | 389519 | 0 | 389519 | 0 | 0 | 115913.1083 | 0 | 582024.4026 | 0 | 0 | 0 | 0 | 0 | 0 | 0 | 0 | 0 | 0 | 0 | 0 | 0 | 0 | 0 | 0 | 0 | 0 | 0 | 0
2016-04-01 12:00 | 0 | 0 | 0 | 0 | 289040.7617 | 27.13 | 404981 | 0 | 115913.1083 | 0 | 0 | 582024.4026 | 0 | 0 | 0 | 0 | 0 | 0 | 0 | 0 | 0 | 0 | 0 | 0 | 0 | 0 | 0 | 0 | 0 | 0 | 0 | 0
2016-04-01 13:00 | 0 | 0 | 0 | 0 | 114263.6003 | 111615.3171 | 416209 | 0 | 0 | 0 | 0 | 391694.32 | 0 | 0 | 0 | 0 | 0 | 0 | 0 | 0 | 0 | 0 | 0 | 0 | 190330.0826 | 0 | 0 | 0 | 0 | 0 | 0 | 0
2016-04-01 14:00 | 0 | 0 | 0 | 0 | 0 | 477061.584 | 425683 | 0 | 0 | 0 | 0 | 443072.9039 | 0 | 0 | 0 | 0 | 0 | 0 | 0 | 0 | 0 | 0 | 0 | 51378.584 | 0 | 0 | 0 | 0 | 0 | 0 | 0 | 0
2016-04-01 15:00 | 0 | 0 | 0 | 0 | 0 | 494166.7934 | 430139 | 0 | 0 | 0 | 0 | 507100.6973 | 0 | 0 | 0 | 0 | 0 | 0 | 0 | 0 | 0 | 0 | 0 | 64027.7934 | 0 | 0 | 0 | 0 | 0 | 0 | 0 | 0
2016-04-01 16:00 | 0 | 0 | 0 | 0 | 0 | 610393.9017 | 430453 | 115913.1083 | 0 | 115913.1083 | 0 | 571128.4907 | 0 | 0 | 0 | 0 | 0 | 0 | 0 | 0 | 0 | 0 | 0 | 64027.7934 | 0 | 0 | 0 | 0 | 0 | 0 | 0 | 0
2016-04-01 17:00 | 0 | 0 | 0 | 0 | 0 | 493793.7934 | 429766 | 0 | 0 | 115913.1083 | 0 | 635156.2842 | 0 | 0 | 0 | 0 | 0 | 0 | 0 | 0 | 0 | 0 | 0 | 64027.7934 | 0 | 0 | 0 | 0 | 0 | 0 | 0 | 0
2016-04-01 18:00 | 0 | 0 | 0 | 0 | 0 | 607490.9017 | 427550 | 115913.1083 | 0 | 231826.2166 | 0 | 699184.0776 | 0 | 0 | 0 | 0 | 0 | 0 | 0 | 0 | 0 | 0 | 0 | 64027.7934 | 0 | 0 | 0 | 0 | 0 | 0 | 0 | 0
2016-04-01 19:00 | 0 | 0 | 0 | 0 | 0 | 511739.3116 | 424573 | 23138.5182 | 0 | 254964.7348 | 0 | 763211.871 | 0 | 0 | 0 | 0 | 0 | 0 | 0 | 0 | 0 | 0 | 0 | 64027.7934 | 0 | 0 | 0 | 0 | 0 | 0 | 0 | 0
2016-04-01 20:00 | 0 | 0 | 0 | 0 | 0 | 601747.9017 | 421807 | 115913.1083 | 0 | 370877.8431 | 0 | 827239.6644 | 0 | 0 | 0 | 0 | 0 | 0 | 0 | 0 | 0 | 0 | 0 | 64027.7934 | 0 | 0 | 0 | 0 | 0 | 0 | 0 | 0
2016-04-01 21:00 | 0 | 0 | 0 | 0 | 0 | 599280.9017 | 419340 | 115913.1083 | 0 | 486790.9514 | 0 | 891267.4578 | 0 | 0 | 0 | 0 | 0 | 0 | 0 | 0 | 0 | 0 | 0 | 64027.7934 | 0 | 0 | 0 | 0 | 0 | 0 | 0 | 0
2016-04-01 22:00 | 0 | 0 | 0 | 0 | 0 | 595564.9017 | 415624 | 115913.1083 | 0 | 602704.0597 | 0 | 955295.2513 | 0 | 0 | 0 | 0 | 0 | 0 | 0 | 0 | 0 | 0 | 0 | 64027.7934 | 0 | 0 | 0 | 0 | 0 | 0 | 0 | 0
2016-04-01 23:00 | 0 | 0 | 0 | 0 | 0 | 630729.045 | 414611 | 92774.5901 | 0 | 695478.6499 | 0 | 1019323.0447 | 0 | 0 | 0 | 0 | 59315.6615 | 0 | 0 | 0 | 0 | 0 | 0 | 64027.7934 | 0 | 0 | 0 | 0 | 0 | 59315.6615 | 0 | 0
2016-04-02 | 0 | 0 | 0 | 0 | 0 | 405080.4717 | 419217 | 0 | 18848.6602 | 676629.9896 | 0 | 1083350.8381 | 0 | 0 | 0 | 0 | 0 | 0 | 0 | 0 | 0 | 0 | 0 | 64027.7934 | 0 | 0 | 0 | 0 | 0 | -59315.6615 | 0 | 0
2016-04-02 01:00 | 0 | 0 | 0 | 0 | 246554.2118 | 53955.6799 | 416423 | 0 | 115913.1083 | 560716.8813 | 0 | 1083350.8381 | 0 | 0 | 0 | 0 | 0 | 0 | 0 | 0 | 0 | 0 | 0 | 0 | 0 | 0 | 0 | 0 | 0 | 0 | 0 | 0
2016-04-02 02:00 | 0 | 0 | 0 | 0 | 404927.5968 | 0.40318 | 404928 | 0 | 0 | 560716.8813 | 0 | 1083350.8381 | 0 | 0 | 0 | 0 | 0 | 0 | 0 | 0 | 0 | 0 | 0 | 0 | 0 | 0 | 0 | 0 | 0 | 0 | 0 | 0
2016-04-02 03:00 | 0 | 0 | 0 | 0 | 81766.8091 | 0 | 388010 | 0 | 115913.1083 | 444803.773 | 0 | 893020.7555 | 0 | 0 | 0 | 0 | 0 | 0 | 0 | 0 | 0 | 0 | 0 | 0 | 190330.0826 | 0 | 0 | 0 | 0 | 0 | 0 | 0
2016-04-02 04:00 | 0 | 0 | 0 | 0 | 368271 | 0 | 368271 | 0 | 0 | 444803.773 | 0 | 893020.7555 | 0 | 0 | 0 | 0 | 0 | 0 | 0 | 0 | 0 | 0 | 0 | 0 | 0 | 0 | 0 | 0 | 0 | 0 | 0 | 0
2016-04-02 05:00 | 0 | 0 | 0 | 0 | 46777.8091 | 0 | 353021 | 0 | 115913.1083 | 328890.6647 | 0 | 702690.6729 | 0 | 0 | 0 | 0 | 0 | 0 | 0 | 0 | 0 | 0 | 0 | 0 | 190330.0826 | 0 | 0 | 0 | 0 | 0 | 0 | 0
2016-04-02 06:00 | 0 | 0 | 0 | 0 | 341050 | 0 | 341050 | 0 | 0 | 328890.6647 | 0 | 702690.6729 | 0 | 0 | 0 | 0 | 0 | 0 | 0 | 0 | 0 | 0 | 0 | 0 | 0 | 0 | 0 | 0 | 0 | 0 | 0 | 0
2016-04-02 07:00 | 0 | 0 | 0 | 0 | 216869.8917 | 0 | 332783 | 0 | 115913.1083 | 212977.5564 | 0 | 702690.6729 | 0 | 0 | 0 | 0 | 0 | 0 | 0 | 0 | 0 | 0 | 0 | 0 | 0 | 0 | 0 | 0 | 0 | 0 | 0 | 0
2016-04-02 08:00 | 0 | 0 | 0 | 0 | 329988 | 0 | 329988 | 0 | 0 | 212977.5564 | 0 | 702690.6729 | 0 | 0 | 0 | 0 | 0 | 0 | 0 | 0 | 0 | 0 | 0 | 0 | 0 | 0 | 0 | 0 | 0 | 0 | 0 | 0
2016-04-02 09:00 | 0 | 0 | 0 | 0 | 142912.9174 | 0 | 333243 | 0 | 0 | 212977.5564 | 0 | 512360.5903 | 0 | 0 | 0 | 0 | 0 | 0 | 0 | 0 | 0 | 0 | 0 | 0 | 190330.0826 | 0 | 0 | 0 | 0 | 0 | 0 | 0
2016-04-02 10:00 | 0 | 0 | 0 | 0 | 342208 | 0 | 342208 | 0 | 0 | 212977.5564 | 0 | 512360.5903 | 0 | 0 | 0 | 0 | 0 | 0 | 0 | 0 | 0 | 0 | 0 | 0 | 0 | 0 | 0 | 0 | 0 | 0 | 0 | 0
2016-04-02 11:00 | 0 | 0 | 0 | 0 | 239322.8917 | 0 | 355236 | 0 | 115913.1083 | 97064.4481 | 0 | 512360.5903 | 0 | 0 | 0 | 0 | 0 | 0 | 0 | 0 | 0 | 0 | 0 | 0 | 0 | 0 | 0 | 0 | 0 | 0 | 0 | 0
2016-04-02 12:00 | 0 | 0 | 0 | 0 | 369863.8237 | 95.1763 | 369959 | 0 | 0 | 97064.4481 | 0 | 512360.5903 | 0 | 0 | 0 | 0 | 0 | 0 | 0 | 0 | 0 | 0 | 0 | 0 | 0 | 0 | 0 | 0 | 0 | 0 | 0 | 0
2016-04-02 13:00 | 0 | 0 | 0 | 0 | 121987.5784 | 165543.9735 | 384596 | 0 | 97064.4481 | 0 | 0 | 512360.5903 | 0 | 0 | 0 | 0 | 0 | 0 | 0 | 0 | 0 | 0 | 0 | 0 | 0 | 0 | 0 | 0 | 0 | 0 | 0 | 0
2016-04-02 14:00 | 0 | 0 | 0 | 0 | 0 | 457751.7934 | 393724 | 0 | 0 | 0 | 0 | 576388.3837 | 0 | 0 | 0 | 0 | 0 | 0 | 0 | 0 | 0 | 0 | 0 | 64027.7934 | 0 | 0 | 0 | 0 | 0 | 0 | 0 | 0
2016-04-02 15:00 | 0 | 0 | 0 | 0 | 0 | 576694.9017 | 396754 | 115913.1083 | 0 | 115913.1083 | 0 | 640416.1771 | 0 | 0 | 0 | 0 | 0 | 0 | 0 | 0 | 0 | 0 | 0 | 64027.7934 | 0 | 0 | 0 | 0 | 0 | 0 | 0 | 0
2016-04-02 16:00 | 0 | 0 | 0 | 0 | 0 | 458028.7934 | 394001 | 0 | 0 | 115913.1083 | 0 | 704443.9706 | 0 | 0 | 0 | 0 | 0 | 0 | 0 | 0 | 0 | 0 | 0 | 64027.7934 | 0 | 0 | 0 | 0 | 0 | 0 | 0 | 0
2016-04-02 17:00 | 0 | 0 | 0 | 0 | 0 | 569835.9017 | 389895 | 115913.1083 | 0 | 231826.2166 | 0 | 768471.764 | 0 | 0 | 0 | 0 | 0 | 0 | 0 | 0 | 0 | 0 | 0 | 64027.7934 | 0 | 0 | 0 | 0 | 0 | 0 | 0 | 0
2016-04-02 18:00 | 0 | 0 | 0 | 0 | 0 | 449538.7934 | 385511 | 0 | 0 | 231826.2166 | 0 | 832499.5574 | 0 | 0 | 0 | 0 | 0 | 0 | 0 | 0 | 0 | 0 | 0 | 64027.7934 | 0 | 0 | 0 | 0 | 0 | 0 | 0 | 0
2016-04-02 19:00 | 0 | 0 | 0 | 0 | 0 | 561657.9017 | 381717 | 115913.1083 | 0 | 347739.3249 | 0 | 896527.3508 | 0 | 0 | 0 | 0 | 0 | 0 | 0 | 0 | 0 | 0 | 0 | 64027.7934 | 0 | 0 | 0 | 0 | 0 | 0 | 0 | 0
2016-04-02 20:00 | 0 | 0 | 0 | 0 | 0 | 444954.7934 | 380927 | 0 | 0 | 347739.3249 | 0 | 960555.1442 | 0 | 0 | 0 | 0 | 0 | 0 | 0 | 0 | 0 | 0 | 0 | 64027.7934 | 0 | 0 | 0 | 0 | 0 | 0 | 0 | 0
2016-04-02 21:00 | 0 | 0 | 0 | 0 | 0 | 561942.9017 | 382002 | 115913.1083 | 0 | 463652.4332 | 0 | 1024582.9376 | 0 | 0 | 0 | 0 | 0 | 0 | 0 | 0 | 0 | 0 | 0 | 64027.7934 | 0 | 0 | 0 | 0 | 0 | 0 | 0 | 0
2016-04-02 22:00 | 0 | 0 | 0 | 0 | 0 | 563531.9017 | 383591 | 115913.1083 | 0 | 579565.5415 | 0 | 1088610.7311 | 0 | 0 | 0 | 0 | 0 | 0 | 0 | 0 | 0 | 0 | 0 | 64027.7934 | 0 | 0 | 0 | 0 | 0 | 0 | 0 | 0
2016-04-02 23:00 | 0 | 0 | 0 | 0 | 0 | 627312.5632 | 388056 | 115913.1083 | 0 | 695478.6499 | 0 | 1152638.5245 | 0 | 0 | 0 | 0 | 59315.6615 | 0 | 0 | 0 | 0 | 0 | 0 | 64027.7934 | 0 | 0 | 0 | 0 | 0 | 59315.6615 | 0 | 0
2016-04-03 | 0 | 0 | 0 | 0 | 0 | 400695.455 | 397214 | 0 | 0 | 695478.6499 | 0 | 1156119.9795 | 0 | 0 | 0 | 0 | 59315.6615 | 0 | 0 | 0 | 0 | 0 | 0 | 3481.455 | 0 | 0 | 0 | 0 | 0 | 0 | 0 | 0
2016-04-03 01:00 | 0 | 0 | 0 | 0 | 45067.2302 | 52649.7108 | 399248 | 0 | 115913.1083 | 579565.5415 | 0 | 1029817.6903 | 0 | 0 | 0 | 0 | 0 | 0 | 0 | 0 | 0 | 0 | 0 | 64027.7934 | 190330.0826 | 0 | 0 | 0 | 0 | -59315.6615 | 0 | 0
2016-04-03 02:00 | 0 | 0 | 0 | 0 | 274532.8227 | 0.068955 | 390446 | 0 | 115913.1083 | 463652.4332 | 0 | 1029817.6903 | 0 | 0 | 0 | 0 | 0 | 0 | 0 | 0 | 0 | 0 | 0 | 0 | 0 | 0 | 0 | 0 | 0 | 0 | 0 | 0
2016-04-03 03:00 | 0 | 0 | 0 | 0 | 377150 | 0 | 377150 | 0 | 0 | 463652.4332 | 0 | 1029817.6903 | 0 | 0 | 0 | 0 | 0 | 0 | 0 | 0 | 0 | 0 | 0 | 0 | 0 | 0 | 0 | 0 | 0 | 0 | 0 | 0
2016-04-03 04:00 | 0 | 0 | 0 | 0 | 55036.8091 | 0 | 361280 | 0 | 115913.1083 | 347739.3249 | 0 | 839487.6077 | 0 | 0 | 0 | 0 | 0 | 0 | 0 | 0 | 0 | 0 | 0 | 0 | 190330.0826 | 0 | 0 | 0 | 0 | 0 | 0 | 0
2016-04-03 05:00 | 0 | 0 | 0 | 0 | 347844 | 0 | 347844 | 0 | 0 | 347739.3249 | 0 | 839487.6077 | 0 | 0 | 0 | 0 | 0 | 0 | 0 | 0 | 0 | 0 | 0 | 0 | 0 | 0 | 0 | 0 | 0 | 0 | 0 | 0
2016-04-03 06:00 | 0 | 0 | 0 | 0 | 31907.8091 | 0 | 338151 | 0 | 115913.1083 | 231826.2166 | 0 | 649157.5251 | 0 | 0 | 0 | 0 | 0 | 0 | 0 | 0 | 0 | 0 | 0 | 0 | 190330.0826 | 0 | 0 | 0 | 0 | 0 | 0 | 0
2016-04-03 07:00 | 0 | 0 | 0 | 0 | 332824 | 0 | 332824 | 0 | 0 | 231826.2166 | 0 | 649157.5251 | 0 | 0 | 0 | 0 | 0 | 0 | 0 | 0 | 0 | 0 | 0 | 0 | 0 | 0 | 0 | 0 | 0 | 0 | 0 | 0
2016-04-03 08:00 | 0 | 0 | 0 | 0 | 215434.8917 | 0 | 331348 | 0 | 115913.1083 | 115913.1083 | 0 | 649157.5251 | 0 | 0 | 0 | 0 | 0 | 0 | 0 | 0 | 0 | 0 | 0 | 0 | 0 | 0 | 0 | 0 | 0 | 0 | 0 | 0
2016-04-03 09:00 | 0 | 0 | 0 | 0 | 333588 | 0 | 333588 | 0 | 0 | 115913.1083 | 0 | 649157.5251 | 0 | 0 | 0 | 0 | 0 | 0 | 0 | 0 | 0 | 0 | 0 | 0 | 0 | 0 | 0 | 0 | 0 | 0 | 0 | 0
2016-04-03 10:00 | 0 | 0 | 0 | 0 | 151100.9174 | 0 | 341431 | 0 | 0 | 115913.1083 | 0 | 458827.4425 | 0 | 0 | 0 | 0 | 0 | 0 | 0 | 0 | 0 | 0 | 0 | 0 | 190330.0826 | 0 | 0 | 0 | 0 | 0 | 0 | 0
2016-04-03 11:00 | 0 | 0 | 0 | 0 | 351983 | 0 | 351983 | 0 | 0 | 115913.1083 | 0 | 458827.4425 | 0 | 0 | 0 | 0 | 0 | 0 | 0 | 0 | 0 | 0 | 0 | 0 | 0 | 0 | 0 | 0 | 0 | 0 | 0 | 0
2016-04-03 12:00 | 0 | 0 | 0 | 0 | 248625.8788 | 94.0129 | 364633 | 0 | 115913.1083 | 0 | 0 | 458827.4425 | 0 | 0 | 0 | 0 | 0 | 0 | 0 | 0 | 0 | 0 | 0 | 0 | 0 | 0 | 0 | 0 | 0 | 0 | 0 | 0
2016-04-03 13:00 | 0 | 0 | 0 | 0 | 205717.5701 | 168668.4299 | 374386 | 0 | 0 | 0 | 0 | 458827.4425 | 0 | 0 | 0 | 0 | 0 | 0 | 0 | 0 | 0 | 0 | 0 | 0 | 0 | 0 | 0 | 0 | 0 | 0 | 0 | 0
2016-04-03 14:00 | 0 | 0 | 0 | 0 | 0 | 442895.7934 | 378868 | 0 | 0 | 0 | 0 | 522855.2359 | 0 | 0 | 0 | 0 | 0 | 0 | 0 | 0 | 0 | 0 | 0 | 64027.7934 | 0 | 0 | 0 | 0 | 0 | 0 | 0 | 0
2016-04-03 15:00 | 0 | 0 | 0 | 0 | 0 | 558136.9017 | 378196 | 115913.1083 | 0 | 115913.1083 | 0 | 586883.0294 | 0 | 0 | 0 | 0 | 0 | 0 | 0 | 0 | 0 | 0 | 0 | 64027.7934 | 0 | 0 | 0 | 0 | 0 | 0 | 0 | 0
2016-04-03 16:00 | 0 | 0 | 0 | 0 | 0 | 441294.7934 | 377267 | 0 | 0 | 115913.1083 | 0 | 650910.8228 | 0 | 0 | 0 | 0 | 0 | 0 | 0 | 0 | 0 | 0 | 0 | 64027.7934 | 0 | 0 | 0 | 0 | 0 | 0 | 0 | 0
2016-04-03 17:00 | 0 | 0 | 0 | 0 | 0 | 555578.9017 | 375638 | 115913.1083 | 0 | 231826.2166 | 0 | 714938.6162 | 0 | 0 | 0 | 0 | 0 | 0 | 0 | 0 | 0 | 0 | 0 | 64027.7934 | 0 | 0 | 0 | 0 | 0 | 0 | 0 | 0
2016-04-03 18:00 | 0 | 0 | 0 | 0 | 0 | 437719.7934 | 373692 | 0 | 0 | 231826.2166 | 0 | 778966.4096 | 0 | 0 | 0 | 0 | 0 | 0 | 0 | 0 | 0 | 0 | 0 | 64027.7934 | 0 | 0 | 0 | 0 | 0 | 0 | 0 | 0
2016-04-03 19:00 | 0 | 0 | 0 | 0 | 0 | 552078.9017 | 372138 | 115913.1083 | 0 | 347739.3249 | 0 | 842994.203 | 0 | 0 | 0 | 0 | 0 | 0 | 0 | 0 | 0 | 0 | 0 | 64027.7934 | 0 | 0 | 0 | 0 | 0 | 0 | 0 | 0
2016-04-03 20:00 | 0 | 0 | 0 | 0 | 0 | 438920.7934 | 374893 | 0 | 0 | 347739.3249 | 0 | 907021.9964 | 0 | 0 | 0 | 0 | 0 | 0 | 0 | 0 | 0 | 0 | 0 | 64027.7934 | 0 | 0 | 0 | 0 | 0 | 0 | 0 | 0
2016-04-03 21:00 | 0 | 0 | 0 | 0 | 0 | 560037.9017 | 380097 | 115913.1083 | 0 | 463652.4332 | 0 | 971049.7899 | 0 | 0 | 0 | 0 | 0 | 0 | 0 | 0 | 0 | 0 | 0 | 64027.7934 | 0 | 0 | 0 | 0 | 0 | 0 | 0 | 0
2016-04-03 22:00 | 0 | 0 | 0 | 0 | 0 | 584154.2758 | 386300 | 115913.1083 | 0 | 579565.5415 | 0 | 1035077.5833 | 0 | 0 | 0 | 0 | 17913.3741 | 0 | 0 | 0 | 0 | 0 | 0 | 64027.7934 | 0 | 0 | 0 | 0 | 0 | 17913.3741 | 0 | 0
2016-04-03 23:00 | 0 | 0 | 0 | 0 | 0 | 615306.1891 | 393963 | 115913.1083 | 0 | 695478.6499 | 0 | 1099105.3767 | 0 | 0 | 0 | 0 | 59315.6615 | 0 | 0 | 0 | 0 | 0 | 0 | 64027.7934 | 0 | 0 | 0 | 0 | 0 | 41402.2874 | 0 | 0
2016-04-04 | 0 | 0 | 0 | 0 | 0 | 359820.6228 | 405691 | 0 | 0 | 695478.6499 | 0 | 1099105.3767 | 0 | 0 | 0 | 0 | 13445.2843 | 0 | 0 | 0 | 0 | 0 | 0 | 0 | 0 | 0 | 0 | 0 | 0 | -45870.3772 | 0 | 0
2016-04-04 01:00 | 0 | 0 | 0 | 0 | 41127.1629 | 45728.3618 | 406544 | 0 | 115913.1083 | 579565.5415 | 0 | 908775.2941 | 0 | 0 | 0 | 0 | 0 | 0 | 0 | 0 | 0 | 0 | 0 | 0 | 190330.0826 | 0 | 0 | 0 | 0 | -13445.2843 | 0 | 0
2016-04-04 02:00 | 0 | 0 | 0 | 0 | 393607.7109 | 2.2891 | 393610 | 0 | 0 | 579565.5415 | 0 | 908775.2941 | 0 | 0 | 0 | 0 | 0 | 0 | 0 | 0 | 0 | 0 | 0 | 0 | 0 | 0 | 0 | 0 | 0 | 0 | 0 | 0
2016-04-04 03:00 | 0 | 0 | 0 | 0 | 70202.8091 | 0 | 376446 | 0 | 115913.1083 | 463652.4332 | 0 | 718445.2115 | 0 | 0 | 0 | 0 | 0 | 0 | 0 | 0 | 0 | 0 | 0 | 0 | 190330.0826 | 0 | 0 | 0 | 0 | 0 | 0 | 0
2016-04-04 04:00 | 0 | 0 | 0 | 0 | 357190 | 0 | 357190 | 0 | 0 | 463652.4332 | 0 | 718445.2115 | 0 | 0 | 0 | 0 | 0 | 0 | 0 | 0 | 0 | 0 | 0 | 0 | 0 | 0 | 0 | 0 | 0 | 0 | 0 | 0
2016-04-04 05:00 | 0 | 0 | 0 | 0 | 226590.8917 | 0 | 342504 | 0 | 115913.1083 | 347739.3249 | 0 | 718445.2115 | 0 | 0 | 0 | 0 | 0 | 0 | 0 | 0 | 0 | 0 | 0 | 0 | 0 | 0 | 0 | 0 | 0 | 0 | 0 | 0
2016-04-04 06:00 | 0 | 0 | 0 | 0 | 332944 | 0 | 332944 | 0 | 0 | 347739.3249 | 0 | 718445.2115 | 0 | 0 | 0 | 0 | 0 | 0 | 0 | 0 | 0 | 0 | 0 | 0 | 0 | 0 | 0 | 0 | 0 | 0 | 0 | 0
2016-04-04 07:00 | 0 | 0 | 0 | 0 | 21380.8091 | 0 | 327624 | 0 | 115913.1083 | 231826.2166 | 0 | 528115.1289 | 0 | 0 | 0 | 0 | 0 | 0 | 0 | 0 | 0 | 0 | 0 | 0 | 190330.0826 | 0 | 0 | 0 | 0 | 0 | 0 | 0
2016-04-04 08:00 | 0 | 0 | 0 | 0 | 328757 | 0 | 328757 | 0 | 0 | 231826.2166 | 0 | 528115.1289 | 0 | 0 | 0 | 0 | 0 | 0 | 0 | 0 | 0 | 0 | 0 | 0 | 0 | 0 | 0 | 0 | 0 | 0 | 0 | 0
2016-04-04 09:00 | 0 | 0 | 0 | 0 | 226241.8917 | 0 | 342155 | 0 | 115913.1083 | 115913.1083 | 0 | 528115.1289 | 0 | 0 | 0 | 0 | 0 | 0 | 0 | 0 | 0 | 0 | 0 | 0 | 0 | 0 | 0 | 0 | 0 | 0 | 0 | 0
2016-04-04 10:00 | 0 | 0 | 0 | 0 | 371782 | 0 | 371782 | 0 | 0 | 115913.1083 | 0 | 528115.1289 | 0 | 0 | 0 | 0 | 0 | 0 | 0 | 0 | 0 | 0 | 0 | 0 | 0 | 0 | 0 | 0 | 0 | 0 | 0 | 0
2016-04-04 11:00 | 0 | 0 | 0 | 0 | 284081.8917 | 0 | 399995 | 0 | 115913.1083 | 0 | 0 | 528115.1289 | 0 | 0 | 0 | 0 | 0 | 0 | 0 | 0 | 0 | 0 | 0 | 0 | 0 | 0 | 0 | 0 | 0 | 0 | 0 | 0
2016-04-04 12:00 | 0 | 0 | 0 | 0 | 471172.2316 | 100.4299 | 411957 | 0 | 0 | 0 | 0 | 528115.1289 | 0 | 0 | 0 | 0 | 59315.6615 | 0 | 0 | 0 | 0 | 0 | 0 | 0 | 0 | 0 | 0 | 0 | 0 | 59315.6615 | 0 | 0
2016-04-04 13:00 | 0 | 0 | 0 | 0 | 150772.6767 | 207307.6618 | 417396 | 0 | 0 | 0 | 0 | 528115.1289 | 0 | 0 | 0 | 0 | 0 | 0 | 0 | 0 | 0 | 0 | 0 | 0 | 0 | 0 | 0 | 0 | 0 | -59315.6615 | 0 | 0
2016-04-04 14:00 | 0 | 0 | 0 | 0 | 0 | 481923.2592 | 422326 | 0 | 0 | 0 | 0 | 587712.3881 | 0 | 0 | 0 | 0 | 0 | 0 | 0 | 0 | 0 | 0 | 0 | 59597.2592 | 0 | 0 | 0 | 0 | 0 | 0 | 0 | 0
2016-04-04 15:00 | 0 | 0 | 0 | 0 | 0 | 488988.7934 | 424961 | 0 | 0 | 0 | 0 | 651740.1815 | 0 | 0 | 0 | 0 | 0 | 0 | 0 | 0 | 0 | 0 | 0 | 64027.7934 | 0 | 0 | 0 | 0 | 0 | 0 | 0 | 0
2016-04-04 16:00 | 0 | 0 | 0 | 0 | 0 | 606257.9017 | 426317 | 115913.1083 | 0 | 115913.1083 | 0 | 715767.975 | 0 | 0 | 0 | 0 | 0 | 0 | 0 | 0 | 0 | 0 | 0 | 64027.7934 | 0 | 0 | 0 | 0 | 0 | 0 | 0 | 0
2016-04-04 17:00 | 0 | 0 | 0 | 0 | 0 | 492554.7934 | 428527 | 0 | 0 | 115913.1083 | 0 | 779795.7684 | 0 | 0 | 0 | 0 | 0 | 0 | 0 | 0 | 0 | 0 | 0 | 64027.7934 | 0 | 0 | 0 | 0 | 0 | 0 | 0 | 0
2016-04-04 18:00 | 0 | 0 | 0 | 0 | 0 | 610564.9017 | 430624 | 115913.1083 | 0 | 231826.2166 | 0 | 843823.5618 | 0 | 0 | 0 | 0 | 0 | 0 | 0 | 0 | 0 | 0 | 0 | 64027.7934 | 0 | 0 | 0 | 0 | 0 | 0 | 0 | 0
2016-04-04 19:00 | 0 | 0 | 0 | 0 | 0 | 612726.9017 | 432786 | 115913.1083 | 0 | 347739.3249 | 0 | 907851.3552 | 0 | 0 | 0 | 0 | 0 | 0 | 0 | 0 | 0 | 0 | 0 | 64027.7934 | 0 | 0 | 0 | 0 | 0 | 0 | 0 | 0
2016-04-04 20:00 | 0 | 0 | 0 | 0 | 0 | 616858.9017 | 436918 | 115913.1083 | 0 | 463652.4332 | 0 | 971879.1486 | 0 | 0 | 0 | 0 | 0 | 0 | 0 | 0 | 0 | 0 | 0 | 64027.7934 | 0 | 0 | 0 | 0 | 0 | 0 | 0 | 0
2016-04-04 21:00 | 0 | 0 | 0 | 0 | 0 | 582917.583 | 441503 | 77386.7896 | 0 | 541039.2229 | 0 | 1035906.942 | 0 | 0 | 0 | 0 | 0 | 0 | 0 | 0 | 0 | 0 | 0 | 64027.7934 | 0 | 0 | 0 | 0 | 0 | 0 | 0 | 0
2016-04-04 22:00 | 0 | 0 | 0 | 0 | 0 | 668609.8246 | 444042 | 115913.1083 | 0 | 656952.3312 | 0 | 1099934.7355 | 0 | 0 | 0 | 0 | 44626.9229 | 0 | 0 | 0 | 0 | 0 | 0 | 64027.7934 | 0 | 0 | 0 | 0 | 0 | 44626.9229 | 0 | 0
2016-04-04 23:00 | 0 | 0 | 0 | 0 | 0 | 563058.8507 | 445816 | 38526.3187 | 0 | 695478.6499 | 0 | 1163962.5289 | 0 | 0 | 0 | 0 | 59315.6615 | 0 | 0 | 0 | 0 | 0 | 0 | 64027.7934 | 0 | 0 | 0 | 0 | 0 | 14688.7386 | 0 | 0
2016-04-05 | 0 | 0 | 0 | 0 | 0 | 333812.3653 | 451312 | 0 | 66641.0148 | 628837.635 | 0 | 1163962.5289 | 0 | 0 | 0 | 0 | 8457.0416 | 0 | 0 | 0 | 0 | 0 | 0 | 0 | 0 | 0 | 0 | 0 | 0 | -50858.6199 | 0 | 0
2016-04-05 01:00 | 0 | 0 | 0 | 0 | 76786.0837 | 54925.6838 | 446412 | 0 | 115913.1083 | 512924.5267 | 0 | 973632.4463 | 0 | 0 | 0 | 0 | 0 | 0 | 0 | 0 | 0 | 0 | 0 | 0 | 190330.0826 | 0 | 0 | 0 | 0 | -8457.0416 | 0 | 0
2016-04-05 02:00 | 0 | 0 | 0 | 0 | 427570.5537 | 4.4463 | 427575 | 0 | 0 | 512924.5267 | 0 | 973632.4463 | 0 | 0 | 0 | 0 | 0 | 0 | 0 | 0 | 0 | 0 | 0 | 0 | 0 | 0 | 0 | 0 | 0 | 0 | 0 | 0
2016-04-05 03:00 | 0 | 0 | 0 | 0 | 288307.8917 | 0 | 404221 | 0 | 115913.1083 | 397011.4184 | 0 | 973632.4463 | 0 | 0 | 0 | 0 | 0 | 0 | 0 | 0 | 0 | 0 | 0 | 0 | 0 | 0 | 0 | 0 | 0 | 0 | 0 | 0
2016-04-05 04:00 | 0 | 0 | 0 | 0 | 382051 | 0 | 382051 | 0 | 0 | 397011.4184 | 0 | 973632.4463 | 0 | 0 | 0 | 0 | 0 | 0 | 0 | 0 | 0 | 0 | 0 | 0 | 0 | 0 | 0 | 0 | 0 | 0 | 0 | 0
2016-04-05 05:00 | 0 | 0 | 0 | 0 | 248420.8917 | 0 | 364334 | 0 | 115913.1083 | 281098.3101 | 0 | 973632.4463 | 0 | 0 | 0 | 0 | 0 | 0 | 0 | 0 | 0 | 0 | 0 | 0 | 0 | 0 | 0 | 0 | 0 | 0 | 0 | 0
2016-04-05 06:00 | 0 | 0 | 0 | 0 | 352651 | 0 | 352651 | 0 | 0 | 281098.3101 | 0 | 973632.4463 | 0 | 0 | 0 | 0 | 0 | 0 | 0 | 0 | 0 | 0 | 0 | 0 | 0 | 0 | 0 | 0 | 0 | 0 | 0 | 0
2016-04-05 07:00 | 0 | 0 | 0 | 0 | 155651.9174 | 0 | 345982 | 0 | 0 | 281098.3101 | 0 | 783302.3637 | 0 | 0 | 0 | 0 | 0 | 0 | 0 | 0 | 0 | 0 | 0 | 0 | 190330.0826 | 0 | 0 | 0 | 0 | 0 | 0 | 0
2016-04-05 08:00 | 0 | 0 | 0 | 0 | 346231 | 0 | 346231 | 0 | 0 | 281098.3101 | 0 | 783302.3637 | 0 | 0 | 0 | 0 | 0 | 0 | 0 | 0 | 0 | 0 | 0 | 0 | 0 | 0 | 0 | 0 | 0 | 0 | 0 | 0
2016-04-05 09:00 | 0 | 0 | 0 | 0 | 52821.8091 | 0 | 359065 | 0 | 115913.1083 | 165185.2018 | 0 | 592972.2811 | 0 | 0 | 0 | 0 | 0 | 0 | 0 | 0 | 0 | 0 | 0 | 0 | 190330.0826 | 0 | 0 | 0 | 0 | 0 | 0 | 0
2016-04-05 10:00 | 0 | 0 | 0 | 0 | 388043 | 0 | 388043 | 0 | 0 | 165185.2018 | 0 | 592972.2811 | 0 | 0 | 0 | 0 | 0 | 0 | 0 | 0 | 0 | 0 | 0 | 0 | 0 | 0 | 0 | 0 | 0 | 0 | 0 | 0
2016-04-05 11:00 | 0 | 0 | 0 | 0 | 299416.8917 | 0 | 415330 | 0 | 115913.1083 | 49272.0935 | 0 | 592972.2811 | 0 | 0 | 0 | 0 | 0 | 0 | 0 | 0 | 0 | 0 | 0 | 0 | 0 | 0 | 0 | 0 | 0 | 0 | 0 | 0
2016-04-05 12:00 | 0 | 0 | 0 | 0 | 425221.8552 | 121.1448 | 425343 | 0 | 0 | 49272.0935 | 0 | 592972.2811 | 0 | 0 | 0 | 0 | 0 | 0 | 0 | 0 | 0 | 0 | 0 | 0 | 0 | 0 | 0 | 0 | 0 | 0 | 0 | 0
2016-04-05 13:00 | 0 | 0 | 0 | 0 | 0 | 189979.8239 | 429582 | 0 | 49272.0935 | 0 | 0 | 402642.1985 | 0 | 0 | 0 | 0 | 0 | 0 | 0 | 0 | 0 | 0 | 0 | 0 | 190330.0826 | 0 | 0 | 0 | 0 | 0 | 0 | 0
2016-04-05 14:00 | 0 | 0 | 0 | 0 | 0 | 497813.7934 | 433786 | 0 | 0 | 0 | 0 | 466669.9919 | 0 | 0 | 0 | 0 | 0 | 0 | 0 | 0 | 0 | 0 | 0 | 64027.7934 | 0 | 0 | 0 | 0 | 0 | 0 | 0 | 0
2016-04-05 15:00 | 0 | 0 | 0 | 0 | 0 | 498679.7934 | 434652 | 0 | 0 | 0 | 0 | 530697.7853 | 0 | 0 | 0 | 0 | 0 | 0 | 0 | 0 | 0 | 0 | 0 | 64027.7934 | 0 | 0 | 0 | 0 | 0 | 0 | 0 | 0
2016-04-05 16:00 | 0 | 0 | 0 | 0 | 0 | 613546.9017 | 433606 | 115913.1083 | 0 | 115913.1083 | 0 | 594725.5788 | 0 | 0 | 0 | 0 | 0 | 0 | 0 | 0 | 0 | 0 | 0 | 64027.7934 | 0 | 0 | 0 | 0 | 0 | 0 | 0 | 0
2016-04-05 17:00 | 0 | 0 | 0 | 0 | 0 | 497726.7934 | 433699 | 0 | 0 | 115913.1083 | 0 | 658753.3722 | 0 | 0 | 0 | 0 | 0 | 0 | 0 | 0 | 0 | 0 | 0 | 64027.7934 | 0 | 0 | 0 | 0 | 0 | 0 | 0 | 0
2016-04-05 18:00 | 0 | 0 | 0 | 0 | 0 | 613814.9017 | 433874 | 115913.1083 | 0 | 231826.2166 | 0 | 722781.1656 | 0 | 0 | 0 | 0 | 0 | 0 | 0 | 0 | 0 | 0 | 0 | 64027.7934 | 0 | 0 | 0 | 0 | 0 | 0 | 0 | 0
2016-04-05 19:00 | 0 | 0 | 0 | 0 | 0 | 614403.9017 | 434463 | 115913.1083 | 0 | 347739.3249 | 0 | 786808.959 | 0 | 0 | 0 | 0 | 0 | 0 | 0 | 0 | 0 | 0 | 0 | 64027.7934 | 0 | 0 | 0 | 0 | 0 | 0 | 0 | 0
2016-04-05 20:00 | 0 | 0 | 0 | 0 | 0 | 616436.9017 | 436496 | 115913.1083 | 0 | 463652.4332 | 0 | 850836.7524 | 0 | 0 | 0 | 0 | 0 | 0 | 0 | 0 | 0 | 0 | 0 | 64027.7934 | 0 | 0 | 0 | 0 | 0 | 0 | 0 | 0
2016-04-05 21:00 | 0 | 0 | 0 | 0 | 0 | 528513.9222 | 440088 | 24398.1288 | 0 | 488050.562 | 0 | 914864.5458 | 0 | 0 | 0 | 0 | 0 | 0 | 0 | 0 | 0 | 0 | 0 | 64027.7934 | 0 | 0 | 0 | 0 | 0 | 0 | 0 | 0
2016-04-05 22:00 | 0 | 0 | 0 | 0 | 0 | 681994.5632 | 442738 | 115913.1083 | 0 | 603963.6703 | 0 | 978892.3393 | 0 | 0 | 0 | 0 | 59315.6615 | 0 | 0 | 0 | 0 | 0 | 0 | 64027.7934 | 0 | 0 | 0 | 0 | 0 | 59315.6615 | 0 | 0
2016-04-05 23:00 | 0 | 0 | 0 | 0 | 0 | 602374.7729 | 446832 | 91514.9795 | 0 | 695478.6499 | 0 | 1042920.1327 | 0 | 0 | 0 | 0 | 59315.6615 | 0 | 0 | 0 | 0 | 0 | 0 | 64027.7934 | 0 | 0 | 0 | 0 | 0 | 0 | 0 | 0
2016-04-06 | 0 | 0 | 0 | 0 | 0 | 371246.1154 | 457670 | 0 | 115913.1083 | 579565.5415 | 0 | 1106947.9261 | 0 | 0 | 0 | 0 | 24777.0918 | 0 | 0 | 0 | 0 | 0 | 0 | 64027.7934 | 0 | 0 | 0 | 0 | 0 | -34538.5697 | 0 | 0
2016-04-06 01:00 | 0 | 0 | 0 | 0 | 256071.9176 | 58507.8822 | 455270 | 0 | 115913.1083 | 463652.4332 | 0 | 1106947.9261 | 0 | 0 | 0 | 0 | 0 | 0 | 0 | 0 | 0 | 0 | 0 | 0 | 0 | 0 | 0 | 0 | 0 | -24777.0918 | 0 | 0
2016-04-06 02:00 | 0 | 0 | 0 | 0 | 437536.5972 | 8.4028 | 437545 | 0 | 0 | 463652.4332 | 0 | 1106947.9261 | 0 | 0 | 0 | 0 | 0 | 0 | 0 | 0 | 0 | 0 | 0 | 0 | 0 | 0 | 0 | 0 | 0 | 0 | 0 | 0
2016-04-06 03:00 | 0 | 0 | 0 | 0 | 108443.8091 | 0 | 414687 | 0 | 115913.1083 | 347739.3249 | 0 | 916617.8435 | 0 | 0 | 0 | 0 | 0 | 0 | 0 | 0 | 0 | 0 | 0 | 0 | 190330.0826 | 0 | 0 | 0 | 0 | 0 | 0 | 0
2016-04-06 04:00 | 0 | 0 | 0 | 0 | 394336 | 0 | 394336 | 0 | 0 | 347739.3249 | 0 | 916617.8435 | 0 | 0 | 0 | 0 | 0 | 0 | 0 | 0 | 0 | 0 | 0 | 0 | 0 | 0 | 0 | 0 | 0 | 0 | 0 | 0
2016-04-06 05:00 | 0 | 0 | 0 | 0 | 377399 | 0 | 377399 | 0 | 0 | 347739.3249 | 0 | 916617.8435 | 0 | 0 | 0 | 0 | 0 | 0 | 0 | 0 | 0 | 0 | 0 | 0 | 0 | 0 | 0 | 0 | 0 | 0 | 0 | 0
2016-04-06 06:00 | 0 | 0 | 0 | 0 | 365727 | 0 | 365727 | 0 | 0 | 347739.3249 | 0 | 916617.8435 | 0 | 0 | 0 | 0 | 0 | 0 | 0 | 0 | 0 | 0 | 0 | 0 | 0 | 0 | 0 | 0 | 0 | 0 | 0 | 0
2016-04-06 07:00 | 0 | 0 | 0 | 0 | 243751.8917 | 0 | 359665 | 0 | 115913.1083 | 231826.2166 | 0 | 916617.8435 | 0 | 0 | 0 | 0 | 0 | 0 | 0 | 0 | 0 | 0 | 0 | 0 | 0 | 0 | 0 | 0 | 0 | 0 | 0 | 0
2016-04-06 08:00 | 0 | 0 | 0 | 0 | 359740 | 0 | 359740 | 0 | 0 | 231826.2166 | 0 | 916617.8435 | 0 | 0 | 0 | 0 | 0 | 0 | 0 | 0 | 0 | 0 | 0 | 0 | 0 | 0 | 0 | 0 | 0 | 0 | 0 | 0
2016-04-06 09:00 | 0 | 0 | 0 | 0 | 64302.8091 | 0 | 370546 | 0 | 115913.1083 | 115913.1083 | 0 | 726287.7609 | 0 | 0 | 0 | 0 | 0 | 0 | 0 | 0 | 0 | 0 | 0 | 0 | 190330.0826 | 0 | 0 | 0 | 0 | 0 | 0 | 0
2016-04-06 10:00 | 0 | 0 | 0 | 0 | 398678 | 0 | 398678 | 0 | 0 | 115913.1083 | 0 | 726287.7609 | 0 | 0 | 0 | 0 | 0 | 0 | 0 | 0 | 0 | 0 | 0 | 0 | 0 | 0 | 0 | 0 | 0 | 0 | 0 | 0
2016-04-06 11:00 | 0 | 0 | 0 | 0 | 307563.8917 | 0 | 423477 | 0 | 115913.1083 | 0 | 0 | 726287.7609 | 0 | 0 | 0 | 0 | 0 | 0 | 0 | 0 | 0 | 0 | 0 | 0 | 0 | 0 | 0 | 0 | 0 | 0 | 0 | 0
2016-04-06 12:00 | 0 | 0 | 0 | 0 | 429500.5162 | 141.4838 | 429642 | 0 | 0 | 0 | 0 | 726287.7609 | 0 | 0 | 0 | 0 | 0 | 0 | 0 | 0 | 0 | 0 | 0 | 0 | 0 | 0 | 0 | 0 | 0 | 0 | 0 | 0
2016-04-06 13:00 | 0 | 0 | 0 | 0 | 230903.1509 | 200026.8491 | 430930 | 0 | 0 | 0 | 0 | 726287.7609 | 0 | 0 | 0 | 0 | 0 | 0 | 0 | 0 | 0 | 0 | 0 | 0 | 0 | 0 | 0 | 0 | 0 | 0 | 0 | 0
2016-04-06 14:00 | 0 | 0 | 0 | 0 | 0 | 496917.7934 | 432890 | 0 | 0 | 0 | 0 | 790315.5543 | 0 | 0 | 0 | 0 | 0 | 0 | 0 | 0 | 0 | 0 | 0 | 64027.7934 | 0 | 0 | 0 | 0 | 0 | 0 | 0 | 0
2016-04-06 15:00 | 0 | 0 | 0 | 0 | 0 | 496365.7934 | 432338 | 0 | 0 | 0 | 0 | 854343.3477 | 0 | 0 | 0 | 0 | 0 | 0 | 0 | 0 | 0 | 0 | 0 | 64027.7934 | 0 | 0 | 0 | 0 | 0 | 0 | 0 | 0
2016-04-06 16:00 | 0 | 0 | 0 | 0 | 0 | 610074.9017 | 430134 | 115913.1083 | 0 | 115913.1083 | 0 | 918371.1412 | 0 | 0 | 0 | 0 | 0 | 0 | 0 | 0 | 0 | 0 | 0 | 64027.7934 | 0 | 0 | 0 | 0 | 0 | 0 | 0 | 0
2016-04-06 17:00 | 0 | 0 | 0 | 0 | 0 | 493382.7934 | 429355 | 0 | 0 | 115913.1083 | 0 | 982398.9346 | 0 | 0 | 0 | 0 | 0 | 0 | 0 | 0 | 0 | 0 | 0 | 64027.7934 | 0 | 0 | 0 | 0 | 0 | 0 | 0 | 0
2016-04-06 18:00 | 0 | 0 | 0 | 0 | 0 | 609654.9017 | 429714 | 115913.1083 | 0 | 231826.2166 | 0 | 1046426.728 | 0 | 0 | 0 | 0 | 0 | 0 | 0 | 0 | 0 | 0 | 0 | 64027.7934 | 0 | 0 | 0 | 0 | 0 | 0 | 0 | 0
2016-04-06 19:00 | 0 | 0 | 0 | 0 | 0 | 609572.9017 | 429632 | 115913.1083 | 0 | 347739.3249 | 0 | 1110454.5214 | 0 | 0 | 0 | 0 | 0 | 0 | 0 | 0 | 0 | 0 | 0 | 64027.7934 | 0 | 0 | 0 | 0 | 0 | 0 | 0 | 0
2016-04-06 20:00 | 0 | 0 | 0 | 0 | 0 | 612191.9017 | 432251 | 115913.1083 | 0 | 463652.4332 | 0 | 1174482.3148 | 0 | 0 | 0 | 0 | 0 | 0 | 0 | 0 | 0 | 0 | 0 | 64027.7934 | 0 | 0 | 0 | 0 | 0 | 0 | 0 | 0
2016-04-06 21:00 | 0 | 0 | 0 | 0 | 0 | 533980.3757 | 435366 | 34586.5823 | 0 | 498239.0155 | 0 | 1238510.1082 | 0 | 0 | 0 | 0 | 0 | 0 | 0 | 0 | 0 | 0 | 0 | 64027.7934 | 0 | 0 | 0 | 0 | 0 | 0 | 0 | 0
2016-04-06 22:00 | 0 | 0 | 0 | 0 | 0 | 618284.9017 | 438344 | 115913.1083 | 0 | 614152.1238 | 0 | 1302537.9017 | 0 | 0 | 0 | 0 | 0 | 0 | 0 | 0 | 0 | 0 | 0 | 64027.7934 | 0 | 0 | 0 | 0 | 0 | 0 | 0 | 0
2016-04-06 23:00 | 0 | 0 | 0 | 0 | 0 | 647851.9809 | 443182 | 81326.526 | 0 | 695478.6499 | 0 | 1366565.6951 | 0 | 0 | 0 | 0 | 59315.6615 | 0 | 0 | 0 | 0 | 0 | 0 | 64027.7934 | 0 | 0 | 0 | 0 | 0 | 59315.6615 | 0 | 0
2016-04-07 | 0 | 0 | 0 | 0 | 0 | 393672.1068 | 448526 | 0 | 115913.1083 | 579565.5415 | 0 | 1430593.4885 | 0 | 0 | 0 | 0 | 56347.0832 | 0 | 0 | 0 | 0 | 0 | 0 | 64027.7934 | 0 | 0 | 0 | 0 | 0 | -2968.5783 | 0 | 0
2016-04-07 01:00 | 0 | 0 | 0 | 0 | 25547.8158 | 54885.9102 | 443024 | 0 | 115913.1083 | 463652.4332 | 0 | 1240263.4059 | 0 | 0 | 0 | 0 | 0 | 0 | 0 | 0 | 0 | 0 | 0 | 0 | 190330.0826 | 0 | 0 | 0 | 0 | -56347.0832 | 0 | 0
2016-04-07 02:00 | 0 | 0 | 0 | 0 | 424741.3146 | 8.6854 | 424750 | 0 | 0 | 463652.4332 | 0 | 1240263.4059 | 0 | 0 | 0 | 0 | 0 | 0 | 0 | 0 | 0 | 0 | 0 | 0 | 0 | 0 | 0 | 0 | 0 | 0 | 0 | 0
2016-04-07 03:00 | 0 | 0 | 0 | 0 | 95375.8091 | 0 | 401619 | 0 | 115913.1083 | 347739.3249 | 0 | 1049933.3233 | 0 | 0 | 0 | 0 | 0 | 0 | 0 | 0 | 0 | 0 | 0 | 0 | 190330.0826 | 0 | 0 | 0 | 0 | 0 | 0 | 0
2016-04-07 04:00 | 0 | 0 | 0 | 0 | 378658 | 0 | 378658 | 0 | 0 | 347739.3249 | 0 | 1049933.3233 | 0 | 0 | 0 | 0 | 0 | 0 | 0 | 0 | 0 | 0 | 0 | 0 | 0 | 0 | 0 | 0 | 0 | 0 | 0 | 0
2016-04-07 05:00 | 0 | 0 | 0 | 0 | 245180.8917 | 0 | 361094 | 0 | 115913.1083 | 231826.2166 | 0 | 1049933.3233 | 0 | 0 | 0 | 0 | 0 | 0 | 0 | 0 | 0 | 0 | 0 | 0 | 0 | 0 | 0 | 0 | 0 | 0 | 0 | 0
2016-04-07 06:00 | 0 | 0 | 0 | 0 | 348949 | 0 | 348949 | 0 | 0 | 231826.2166 | 0 | 1049933.3233 | 0 | 0 | 0 | 0 | 0 | 0 | 0 | 0 | 0 | 0 | 0 | 0 | 0 | 0 | 0 | 0 | 0 | 0 | 0 | 0
2016-04-07 07:00 | 0 | 0 | 0 | 0 | 151791.9174 | 0 | 342122 | 0 | 0 | 231826.2166 | 0 | 859603.2407 | 0 | 0 | 0 | 0 | 0 | 0 | 0 | 0 | 0 | 0 | 0 | 0 | 190330.0826 | 0 | 0 | 0 | 0 | 0 | 0 | 0
2016-04-07 08:00 | 0 | 0 | 0 | 0 | 341886 | 0 | 341886 | 0 | 0 | 231826.2166 | 0 | 859603.2407 | 0 | 0 | 0 | 0 | 0 | 0 | 0 | 0 | 0 | 0 | 0 | 0 | 0 | 0 | 0 | 0 | 0 | 0 | 0 | 0
2016-04-07 09:00 | 0 | 0 | 0 | 0 | 234203.8917 | 0 | 350117 | 0 | 115913.1083 | 115913.1083 | 0 | 859603.2407 | 0 | 0 | 0 | 0 | 0 | 0 | 0 | 0 | 0 | 0 | 0 | 0 | 0 | 0 | 0 | 0 | 0 | 0 | 0 | 0
2016-04-07 10:00 | 0 | 0 | 0 | 0 | 376991 | 0 | 376991 | 0 | 0 | 115913.1083 | 0 | 859603.2407 | 0 | 0 | 0 | 0 | 0 | 0 | 0 | 0 | 0 | 0 | 0 | 0 | 0 | 0 | 0 | 0 | 0 | 0 | 0 | 0
2016-04-07 11:00 | 0 | 0 | 0 | 0 | 97148.8091 | 0 | 403392 | 0 | 115913.1083 | 0 | 0 | 669273.1581 | 0 | 0 | 0 | 0 | 0 | 0 | 0 | 0 | 0 | 0 | 0 | 0 | 190330.0826 | 0 | 0 | 0 | 0 | 0 | 0 | 0
2016-04-07 12:00 | 0 | 0 | 0 | 0 | 414670.7133 | 170.2867 | 414841 | 0 | 0 | 0 | 0 | 669273.1581 | 0 | 0 | 0 | 0 | 0 | 0 | 0 | 0 | 0 | 0 | 0 | 0 | 0 | 0 | 0 | 0 | 0 | 0 | 0 | 0
2016-04-07 13:00 | 0 | 0 | 0 | 0 | 249924.9761 | 173848.6732 | 421774 | 0 | 0 | 0 | 0 | 669273.1581 | 0 | 0 | 0 | 0 | 1999.6493 | 0 | 0 | 0 | 0 | 0 | 0 | 0 | 0 | 0 | 0 | 0 | 0 | 1999.6493 | 0 | 0
2016-04-07 14:00 | 0 | 0 | 0 | 0 | 0 | 426430.3507 | 428430 | 0 | 0 | 0 | 0 | 669273.1581 | 0 | 0 | 0 | 0 | 0 | 0 | 0 | 0 | 0 | 0 | 0 | 0 | 0 | 0 | 0 | 0 | 0 | -1999.6493 | 0 | 0
2016-04-07 15:00 | 0 | 0 | 0 | 0 | 0 | 495918.7934 | 431891 | 0 | 0 | 0 | 0 | 733300.9515 | 0 | 0 | 0 | 0 | 0 | 0 | 0 | 0 | 0 | 0 | 0 | 64027.7934 | 0 | 0 | 0 | 0 | 0 | 0 | 0 | 0
2016-04-07 16:00 | 0 | 0 | 0 | 0 | 0 | 613454.9017 | 433514 | 115913.1083 | 0 | 115913.1083 | 0 | 797328.745 | 0 | 0 | 0 | 0 | 0 | 0 | 0 | 0 | 0 | 0 | 0 | 64027.7934 | 0 | 0 | 0 | 0 | 0 | 0 | 0 | 0
2016-04-07 17:00 | 0 | 0 | 0 | 0 | 0 | 615045.9017 | 435105 | 115913.1083 | 0 | 231826.2166 | 0 | 861356.5384 | 0 | 0 | 0 | 0 | 0 | 0 | 0 | 0 | 0 | 0 | 0 | 64027.7934 | 0 | 0 | 0 | 0 | 0 | 0 | 0 | 0
2016-04-07 18:00 | 0 | 0 | 0 | 0 | 0 | 616523.9017 | 436583 | 115913.1083 | 0 | 347739.3249 | 0 | 925384.3318 | 0 | 0 | 0 | 0 | 0 | 0 | 0 | 0 | 0 | 0 | 0 | 64027.7934 | 0 | 0 | 0 | 0 | 0 | 0 | 0 | 0
2016-04-07 19:00 | 0 | 0 | 0 | 0 | 0 | 596106.7256 | 438358 | 93720.9322 | 0 | 441460.2571 | 0 | 989412.1252 | 0 | 0 | 0 | 0 | 0 | 0 | 0 | 0 | 0 | 0 | 0 | 64027.7934 | 0 | 0 | 0 | 0 | 0 | 0 | 0 | 0
2016-04-07 20:00 | 0 | 0 | 0 | 0 | 0 | 651454.4185 | 441584 | 115913.1083 | 0 | 557373.3655 | 0 | 1053439.9186 | 0 | 0 | 0 | 0 | 29929.5167 | 0 | 0 | 0 | 0 | 0 | 0 | 64027.7934 | 0 | 0 | 0 | 0 | 0 | 29929.5167 | 0 | 0
2016-04-07 21:00 | 0 | 0 | 0 | 0 | 0 | 623403.1618 | 444346 | 115913.1083 | 0 | 673286.4738 | 0 | 1117467.712 | 0 | 0 | 0 | 0 | 29045.7768 | 0 | 0 | 0 | 0 | 0 | 0 | 64027.7934 | 0 | 0 | 0 | 0 | 0 | -883.7399 | 0 | 0
2016-04-07 22:00 | 0 | 0 | 0 | 0 | 0 | 560347.8542 | 443858 | 22192.1761 | 0 | 695478.6499 | 0 | 1181495.5055 | 0 | 0 | 0 | 0 | 59315.6615 | 0 | 0 | 0 | 0 | 0 | 0 | 64027.7934 | 0 | 0 | 0 | 0 | 0 | 30269.8847 | 0 | 0
2016-04-07 23:00 | 0 | 0 | 0 | 0 | 0 | 437835.6117 | 443415 | 0 | 63994.5401 | 631484.1097 | 0 | 1245523.2989 | 0 | 0 | 0 | 0 | 53703.0199 | 0 | 0 | 0 | 0 | 0 | 0 | 64027.7934 | 0 | 0 | 0 | 0 | 0 | -5612.6416 | 0 | 0
2016-04-08 | 0 | 0 | 0 | 0 | 0 | 247697.4722 | 447159 | 0 | 115913.1083 | 515571.0014 | 0 | 1215677.8993 | 0 | 0 | 0 | 0 | 0 | 0 | 0 | 0 | 0 | 0 | 0 | 0 | 29845.3996 | 0 | 0 | 0 | 0 | -53703.0199 | 0 | 0
2016-04-08 01:00 | 0 | 0 | 0 | 0 | 410089.5694 | 32314.4306 | 442404 | 0 | 0 | 515571.0014 | 0 | 1215677.8993 | 0 | 0 | 0 | 0 | 0 | 0 | 0 | 0 | 0 | 0 | 0 | 0 | 0 | 0 | 0 | 0 | 0 | 0 | 0 | 0
2016-04-08 02:00 | 0 | 0 | 0 | 0 | 118618.9969 | 5.8122 | 424868 | 0 | 115913.1083 | 399657.8931 | 0 | 1025347.8167 | 0 | 0 | 0 | 0 | 0 | 0 | 0 | 0 | 0 | 0 | 0 | 0 | 190330.0826 | 0 | 0 | 0 | 0 | 0 | 0 | 0
2016-04-08 03:00 | 0 | 0 | 0 | 0 | 402749 | 0 | 402749 | 0 | 0 | 399657.8931 | 0 | 1025347.8167 | 0 | 0 | 0 | 0 | 0 | 0 | 0 | 0 | 0 | 0 | 0 | 0 | 0 | 0 | 0 | 0 | 0 | 0 | 0 | 0
2016-04-08 04:00 | 0 | 0 | 0 | 0 | 380965 | 0 | 380965 | 0 | 0 | 399657.8931 | 0 | 1025347.8167 | 0 | 0 | 0 | 0 | 0 | 0 | 0 | 0 | 0 | 0 | 0 | 0 | 0 | 0 | 0 | 0 | 0 | 0 | 0 | 0
2016-04-08 05:00 | 0 | 0 | 0 | 0 | 363625 | 0 | 363625 | 0 | 0 | 399657.8931 | 0 | 1025347.8167 | 0 | 0 | 0 | 0 | 0 | 0 | 0 | 0 | 0 | 0 | 0 | 0 | 0 | 0 | 0 | 0 | 0 | 0 | 0 | 0
2016-04-08 06:00 | 0 | 0 | 0 | 0 | 235961.8917 | 0 | 351875 | 0 | 115913.1083 | 283744.7848 | 0 | 1025347.8167 | 0 | 0 | 0 | 0 | 0 | 0 | 0 | 0 | 0 | 0 | 0 | 0 | 0 | 0 | 0 | 0 | 0 | 0 | 0 | 0
2016-04-08 07:00 | 0 | 0 | 0 | 0 | 345250 | 0 | 345250 | 0 | 0 | 283744.7848 | 0 | 1025347.8167 | 0 | 0 | 0 | 0 | 0 | 0 | 0 | 0 | 0 | 0 | 0 | 0 | 0 | 0 | 0 | 0 | 0 | 0 | 0 | 0
2016-04-08 08:00 | 0 | 0 | 0 | 0 | 345398 | 0 | 345398 | 0 | 0 | 283744.7848 | 0 | 1025347.8167 | 0 | 0 | 0 | 0 | 0 | 0 | 0 | 0 | 0 | 0 | 0 | 0 | 0 | 0 | 0 | 0 | 0 | 0 | 0 | 0
2016-04-08 09:00 | 0 | 0 | 0 | 0 | 355321 | 0 | 355321 | 0 | 0 | 283744.7848 | 0 | 1025347.8167 | 0 | 0 | 0 | 0 | 0 | 0 | 0 | 0 | 0 | 0 | 0 | 0 | 0 | 0 | 0 | 0 | 0 | 0 | 0 | 0
2016-04-08 10:00 | 0 | 0 | 0 | 0 | 74189.8091 | 0 | 380433 | 0 | 115913.1083 | 167831.6765 | 0 | 835017.7341 | 0 | 0 | 0 | 0 | 0 | 0 | 0 | 0 | 0 | 0 | 0 | 0 | 190330.0826 | 0 | 0 | 0 | 0 | 0 | 0 | 0
2016-04-08 11:00 | 0 | 0 | 0 | 0 | 404672 | 0 | 404672 | 0 | 0 | 167831.6765 | 0 | 835017.7341 | 0 | 0 | 0 | 0 | 0 | 0 | 0 | 0 | 0 | 0 | 0 | 0 | 0 | 0 | 0 | 0 | 0 | 0 | 0 | 0
2016-04-08 12:00 | 0 | 0 | 0 | 0 | 298654.0612 | 184.8305 | 414752 | 0 | 115913.1083 | 51918.5682 | 0 | 835017.7341 | 0 | 0 | 0 | 0 | 0 | 0 | 0 | 0 | 0 | 0 | 0 | 0 | 0 | 0 | 0 | 0 | 0 | 0 | 0 | 0
2016-04-08 13:00 | 0 | 0 | 0 | 0 | 297709.4033 | 122866.5967 | 420576 | 0 | 0 | 51918.5682 | 0 | 835017.7341 | 0 | 0 | 0 | 0 | 0 | 0 | 0 | 0 | 0 | 0 | 0 | 0 | 0 | 0 | 0 | 0 | 0 | 0 | 0 | 0
2016-04-08 14:00 | 0 | 0 | 0 | 0 | 116264.1868 | 309858.8132 | 426123 | 0 | 0 | 51918.5682 | 0 | 835017.7341 | 0 | 0 | 0 | 0 | 0 | 0 | 0 | 0 | 0 | 0 | 0 | 0 | 0 | 0 | 0 | 0 | 0 | 0 | 0 | 0
2016-04-08 15:00 | 0 | 0 | 0 | 0 | 0 | 451443.008 | 429033 | 0 | 0 | 51918.5682 | 0 | 857427.7421 | 0 | 0 | 0 | 0 | 0 | 0 | 0 | 0 | 0 | 0 | 0 | 22410.008 | 0 | 0 | 0 | 0 | 0 | 0 | 0 | 0
2016-04-08 16:00 | 0 | 0 | 0 | 0 | 0 | 532277.1412 | 428742 | 39507.3478 | 0 | 91425.916 | 0 | 921455.5355 | 0 | 0 | 0 | 0 | 0 | 0 | 0 | 0 | 0 | 0 | 0 | 64027.7934 | 0 | 0 | 0 | 0 | 0 | 0 | 0 | 0
2016-04-08 17:00 | 0 | 0 | 0 | 0 | 0 | 568549.8425 | 428449 | 76073.049 | 0 | 167498.965 | 0 | 985483.3289 | 0 | 0 | 0 | 0 | 0 | 0 | 0 | 0 | 0 | 0 | 0 | 64027.7934 | 0 | 0 | 0 | 0 | 0 | 0 | 0 | 0
2016-04-08 18:00 | 0 | 0 | 0 | 0 | 0 | 574113.4436 | 428302 | 81783.6502 | 0 | 249282.6152 | 0 | 1049511.1223 | 0 | 0 | 0 | 0 | 0 | 0 | 0 | 0 | 0 | 0 | 0 | 64027.7934 | 0 | 0 | 0 | 0 | 0 | 0 | 0 | 0
2016-04-08 19:00 | 0 | 0 | 0 | 0 | 0 | 566698.3847 | 426825 | 75845.5913 | 0 | 325128.2065 | 0 | 1113538.9157 | 0 | 0 | 0 | 0 | 0 | 0 | 0 | 0 | 0 | 0 | 0 | 64027.7934 | 0 | 0 | 0 | 0 | 0 | 0 | 0 | 0
2016-04-08 20:00 | 0 | 0 | 0 | 0 | 0 | 551896.6592 | 426716 | 22611.1184 | 0 | 347739.3249 | 0 | 1177566.7092 | 0 | 0 | 0 | 0 | 38541.7474 | 0 | 0 | 0 | 0 | 0 | 0 | 64027.7934 | 0 | 0 | 0 | 0 | 0 | 38541.7474 | 0 | 0
2016-04-08 21:00 | 0 | 0 | 0 | 0 | 0 | 510931.7075 | 426130 | 0 | 0 | 347739.3249 | 0 | 1241594.5026 | 0 | 0 | 0 | 0 | 59315.6615 | 0 | 0 | 0 | 0 | 0 | 0 | 64027.7934 | 0 | 0 | 0 | 0 | 0 | 20773.9141 | 0 | 0
2016-04-08 22:00 | 0 | 0 | 0 | 0 | 0 | 443713.2744 | 423852 | 0 | 0 | 347739.3249 | 0 | 1305622.296 | 0 | 0 | 0 | 0 | 15149.1425 | 0 | 0 | 0 | 0 | 0 | 0 | 64027.7934 | 0 | 0 | 0 | 0 | 0 | -44166.5191 | 0 | 0
2016-04-08 23:00 | 0 | 0 | 0 | 0 | 0 | 326533.4536 | 422141 | 0 | 0 | 347739.3249 | 0 | 1225163.8921 | 0 | 0 | 0 | 0 | 0 | 0 | 0 | 0 | 0 | 0 | 0 | 0 | 80458.4039 | 0 | 0 | 0 | 0 | -15149.1425 | 0 | 0
2016-04-09 | 0 | 0 | 0 | 0 | 131880.4161 | 169684.2948 | 427867 | 0 | 0 | 347739.3249 | 0 | 1098861.6029 | 0 | 0 | 0 | 0 | 0 | 0 | 0 | 0 | 0 | 0 | 0 | 64027.7934 | 190330.0826 | 0 | 0 | 0 | 0 | 0 | 0 | 0
2016-04-09 01:00 | 0 | 0 | 0 | 0 | 220042.7797 | 16251.1377 | 426624 | 0 | 0 | 347739.3249 | 0 | 908531.5203 | 0 | 0 | 0 | 0 | 0 | 0 | 0 | 0 | 0 | 0 | 0 | 0 | 190330.0826 | 0 | 0 | 0 | 0 | 0 | 0 | 0
2016-04-09 02:00 | 0 | 0 | 0 | 0 | 415273.9135 | 0.086477 | 415274 | 0 | 0 | 347739.3249 | 0 | 908531.5203 | 0 | 0 | 0 | 0 | 0 | 0 | 0 | 0 | 0 | 0 | 0 | 0 | 0 | 0 | 0 | 0 | 0 | 0 | 0 | 0
2016-04-09 03:00 | 0 | 0 | 0 | 0 | 283229.8917 | 0 | 399143 | 0 | 115913.1083 | 231826.2166 | 0 | 908531.5203 | 0 | 0 | 0 | 0 | 0 | 0 | 0 | 0 | 0 | 0 | 0 | 0 | 0 | 0 | 0 | 0 | 0 | 0 | 0 | 0
2016-04-09 04:00 | 0 | 0 | 0 | 0 | 381061 | 0 | 381061 | 0 | 0 | 231826.2166 | 0 | 908531.5203 | 0 | 0 | 0 | 0 | 0 | 0 | 0 | 0 | 0 | 0 | 0 | 0 | 0 | 0 | 0 | 0 | 0 | 0 | 0 | 0
2016-04-09 05:00 | 0 | 0 | 0 | 0 | 251134.8917 | 0 | 367048 | 0 | 115913.1083 | 115913.1083 | 0 | 908531.5203 | 0 | 0 | 0 | 0 | 0 | 0 | 0 | 0 | 0 | 0 | 0 | 0 | 0 | 0 | 0 | 0 | 0 | 0 | 0 | 0
2016-04-09 06:00 | 0 | 0 | 0 | 0 | 356187 | 0 | 356187 | 0 | 0 | 115913.1083 | 0 | 908531.5203 | 0 | 0 | 0 | 0 | 0 | 0 | 0 | 0 | 0 | 0 | 0 | 0 | 0 | 0 | 0 | 0 | 0 | 0 | 0 | 0
2016-04-09 07:00 | 0 | 0 | 0 | 0 | 349844 | 0 | 349844 | 0 | 0 | 115913.1083 | 0 | 908531.5203 | 0 | 0 | 0 | 0 | 0 | 0 | 0 | 0 | 0 | 0 | 0 | 0 | 0 | 0 | 0 | 0 | 0 | 0 | 0 | 0
2016-04-09 08:00 | 0 | 0 | 0 | 0 | 157032.9174 | 0 | 347363 | 0 | 0 | 115913.1083 | 0 | 718201.4377 | 0 | 0 | 0 | 0 | 0 | 0 | 0 | 0 | 0 | 0 | 0 | 0 | 190330.0826 | 0 | 0 | 0 | 0 | 0 | 0 | 0
2016-04-09 09:00 | 0 | 0 | 0 | 0 | 235256.8917 | 0 | 351170 | 0 | 115913.1083 | 0 | 0 | 718201.4377 | 0 | 0 | 0 | 0 | 0 | 0 | 0 | 0 | 0 | 0 | 0 | 0 | 0 | 0 | 0 | 0 | 0 | 0 | 0 | 0
2016-04-09 10:00 | 0 | 0 | 0 | 0 | 359217 | 0 | 359217 | 0 | 0 | 0 | 0 | 718201.4377 | 0 | 0 | 0 | 0 | 0 | 0 | 0 | 0 | 0 | 0 | 0 | 0 | 0 | 0 | 0 | 0 | 0 | 0 | 0 | 0
2016-04-09 11:00 | 0 | 0 | 0 | 0 | 369960 | 0 | 369960 | 0 | 0 | 0 | 0 | 718201.4377 | 0 | 0 | 0 | 0 | 0 | 0 | 0 | 0 | 0 | 0 | 0 | 0 | 0 | 0 | 0 | 0 | 0 | 0 | 0 | 0
2016-04-09 12:00 | 0 | 0 | 0 | 0 | 192701.3957 | 207.5217 | 383239 | 0 | 0 | 0 | 0 | 527871.3551 | 0 | 0 | 0 | 0 | 0 | 0 | 0 | 0 | 0 | 0 | 0 | 0 | 190330.0826 | 0 | 0 | 0 | 0 | 0 | 0 | 0
2016-04-09 13:00 | 0 | 0 | 0 | 0 | 237491.0942 | 157011.9058 | 394503 | 0 | 0 | 0 | 0 | 527871.3551 | 0 | 0 | 0 | 0 | 0 | 0 | 0 | 0 | 0 | 0 | 0 | 0 | 0 | 0 | 0 | 0 | 0 | 0 | 0 | 0
2016-04-09 14:00 | 0 | 0 | 0 | 0 | 55924.4346 | 410262.3588 | 402159 | 0 | 0 | 0 | 0 | 591899.1486 | 0 | 0 | 0 | 0 | 0 | 0 | 0 | 0 | 0 | 0 | 0 | 64027.7934 | 0 | 0 | 0 | 0 | 0 | 0 | 0 | 0
2016-04-09 15:00 | 0 | 0 | 0 | 0 | 0 | 468562.7934 | 404535 | 0 | 0 | 0 | 0 | 655926.942 | 0 | 0 | 0 | 0 | 0 | 0 | 0 | 0 | 0 | 0 | 0 | 64027.7934 | 0 | 0 | 0 | 0 | 0 | 0 | 0 | 0
2016-04-09 16:00 | 0 | 0 | 0 | 0 | 0 | 583365.9017 | 403425 | 115913.1083 | 0 | 115913.1083 | 0 | 719954.7354 | 0 | 0 | 0 | 0 | 0 | 0 | 0 | 0 | 0 | 0 | 0 | 64027.7934 | 0 | 0 | 0 | 0 | 0 | 0 | 0 | 0
2016-04-09 17:00 | 0 | 0 | 0 | 0 | 0 | 581704.9017 | 401764 | 115913.1083 | 0 | 231826.2166 | 0 | 783982.5288 | 0 | 0 | 0 | 0 | 0 | 0 | 0 | 0 | 0 | 0 | 0 | 64027.7934 | 0 | 0 | 0 | 0 | 0 | 0 | 0 | 0
2016-04-09 18:00 | 0 | 0 | 0 | 0 | 0 | 579151.9017 | 399211 | 115913.1083 | 0 | 347739.3249 | 0 | 848010.3222 | 0 | 0 | 0 | 0 | 0 | 0 | 0 | 0 | 0 | 0 | 0 | 64027.7934 | 0 | 0 | 0 | 0 | 0 | 0 | 0 | 0
2016-04-09 19:00 | 0 | 0 | 0 | 0 | 0 | 526518.4747 | 396576 | 65914.6813 | 0 | 413654.0062 | 0 | 912038.1156 | 0 | 0 | 0 | 0 | 0 | 0 | 0 | 0 | 0 | 0 | 0 | 64027.7934 | 0 | 0 | 0 | 0 | 0 | 0 | 0 | 0
2016-04-09 20:00 | 0 | 0 | 0 | 0 | 0 | 576420.9017 | 396480 | 115913.1083 | 0 | 529567.1145 | 0 | 976065.9091 | 0 | 0 | 0 | 0 | 0 | 0 | 0 | 0 | 0 | 0 | 0 | 64027.7934 | 0 | 0 | 0 | 0 | 0 | 0 | 0 | 0
2016-04-09 21:00 | 0 | 0 | 0 | 0 | 0 | 602605.244 | 396600 | 115913.1083 | 0 | 645480.2228 | 0 | 1040093.7025 | 0 | 0 | 0 | 0 | 26064.3422 | 0 | 0 | 0 | 0 | 0 | 0 | 64027.7934 | 0 | 0 | 0 | 0 | 0 | 26064.3422 | 0 | 0
2016-04-09 22:00 | 0 | 0 | 0 | 0 | 0 | 544611.5397 | 397334 | 49998.427 | 0 | 695478.6499 | 0 | 1104121.4959 | 0 | 0 | 0 | 0 | 59315.6615 | 0 | 0 | 0 | 0 | 0 | 0 | 64027.7934 | 0 | 0 | 0 | 0 | 0 | 33251.3193 | 0 | 0
2016-04-09 23:00 | 0 | 0 | 0 | 0 | 0 | 435361.4429 | 400185 | 0 | 14459.3678 | 681019.2821 | 0 | 1168149.2893 | 0 | 0 | 0 | 0 | 44923.6788 | 0 | 0 | 0 | 0 | 0 | 0 | 64027.7934 | 0 | 0 | 0 | 0 | 0 | -14391.9827 | 0 | 0
2016-04-10 | 0 | 0 | 0 | 0 | 0 | 249453.2129 | 410290 | 0 | 115913.1083 | 565106.1738 | 0 | 1168149.2893 | 0 | 0 | 0 | 0 | 0 | 0 | 0 | 0 | 0 | 0 | 0 | 0 | 0 | 0 | 0 | 0 | 0 | -44923.6788 | 0 | 0
2016-04-10 01:00 | 0 | 0 | 0 | 0 | 198331.8637 | 24201.0537 | 412863 | 0 | 0 | 565106.1738 | 0 | 977819.2067 | 0 | 0 | 0 | 0 | 0 | 0 | 0 | 0 | 0 | 0 | 0 | 0 | 190330.0826 | 0 | 0 | 0 | 0 | 0 | 0 | 0
2016-04-10 02:00 | 0 | 0 | 0 | 0 | 404304.8832 | 0.11681 | 404305 | 0 | 0 | 565106.1738 | 0 | 977819.2067 | 0 | 0 | 0 | 0 | 0 | 0 | 0 | 0 | 0 | 0 | 0 | 0 | 0 | 0 | 0 | 0 | 0 | 0 | 0 | 0
2016-04-10 03:00 | 0 | 0 | 0 | 0 | 275154.8917 | 0 | 391068 | 0 | 115913.1083 | 449193.0655 | 0 | 977819.2067 | 0 | 0 | 0 | 0 | 0 | 0 | 0 | 0 | 0 | 0 | 0 | 0 | 0 | 0 | 0 | 0 | 0 | 0 | 0 | 0
2016-04-10 04:00 | 0 | 0 | 0 | 0 | 260137.8917 | 0 | 376051 | 0 | 115913.1083 | 333279.9572 | 0 | 977819.2067 | 0 | 0 | 0 | 0 | 0 | 0 | 0 | 0 | 0 | 0 | 0 | 0 | 0 | 0 | 0 | 0 | 0 | 0 | 0 | 0
2016-04-10 05:00 | 0 | 0 | 0 | 0 | 173595.9174 | 0 | 363926 | 0 | 0 | 333279.9572 | 0 | 787489.1241 | 0 | 0 | 0 | 0 | 0 | 0 | 0 | 0 | 0 | 0 | 0 | 0 | 190330.0826 | 0 | 0 | 0 | 0 | 0 | 0 | 0
2016-04-10 06:00 | 0 | 0 | 0 | 0 | 238707.8917 | 0 | 354621 | 0 | 115913.1083 | 217366.8488 | 0 | 787489.1241 | 0 | 0 | 0 | 0 | 0 | 0 | 0 | 0 | 0 | 0 | 0 | 0 | 0 | 0 | 0 | 0 | 0 | 0 | 0 | 0
2016-04-10 07:00 | 0 | 0 | 0 | 0 | 348915 | 0 | 348915 | 0 | 0 | 217366.8488 | 0 | 787489.1241 | 0 | 0 | 0 | 0 | 0 | 0 | 0 | 0 | 0 | 0 | 0 | 0 | 0 | 0 | 0 | 0 | 0 | 0 | 0 | 0
2016-04-10 08:00 | 0 | 0 | 0 | 0 | 347315 | 0 | 347315 | 0 | 0 | 217366.8488 | 0 | 787489.1241 | 0 | 0 | 0 | 0 | 0 | 0 | 0 | 0 | 0 | 0 | 0 | 0 | 0 | 0 | 0 | 0 | 0 | 0 | 0 | 0
2016-04-10 09:00 | 0 | 0 | 0 | 0 | 158623.9174 | 0 | 348954 | 0 | 0 | 217366.8488 | 0 | 597159.0415 | 0 | 0 | 0 | 0 | 0 | 0 | 0 | 0 | 0 | 0 | 0 | 0 | 190330.0826 | 0 | 0 | 0 | 0 | 0 | 0 | 0
2016-04-10 10:00 | 0 | 0 | 0 | 0 | 238971.8917 | 0 | 354885 | 0 | 115913.1083 | 101453.7405 | 0 | 597159.0415 | 0 | 0 | 0 | 0 | 0 | 0 | 0 | 0 | 0 | 0 | 0 | 0 | 0 | 0 | 0 | 0 | 0 | 0 | 0 | 0
2016-04-10 11:00 | 0 | 0 | 0 | 0 | 362477 | 0 | 362477 | 0 | 0 | 101453.7405 | 0 | 597159.0415 | 0 | 0 | 0 | 0 | 0 | 0 | 0 | 0 | 0 | 0 | 0 | 0 | 0 | 0 | 0 | 0 | 0 | 0 | 0 | 0
2016-04-10 12:00 | 0 | 0 | 0 | 0 | 275064.1858 | 431.1565 | 371109 | 0 | 95613.6577 | 5840.0828 | 0 | 597159.0415 | 0 | 0 | 0 | 0 | 0 | 0 | 0 | 0 | 0 | 0 | 0 | 0 | 0 | 0 | 0 | 0 | 0 | 0 | 0 | 0
2016-04-10 13:00 | 0 | 0 | 0 | 0 | 176032.2435 | 203633.7565 | 379666 | 0 | 0 | 5840.0828 | 0 | 597159.0415 | 0 | 0 | 0 | 0 | 0 | 0 | 0 | 0 | 0 | 0 | 0 | 0 | 0 | 0 | 0 | 0 | 0 | 0 | 0 | 0
2016-04-10 14:00 | 0 | 0 | 0 | 0 | 0 | 443296.7106 | 385109 | 0 | 5840.0828 | 0 | 0 | 661186.8349 | 0 | 0 | 0 | 0 | 0 | 0 | 0 | 0 | 0 | 0 | 0 | 64027.7934 | 0 | 0 | 0 | 0 | 0 | 0 | 0 | 0
2016-04-10 15:00 | 0 | 0 | 0 | 0 | 0 | 504871.6098 | 386806 | 54037.8164 | 0 | 54037.8164 | 0 | 725214.6284 | 0 | 0 | 0 | 0 | 0 | 0 | 0 | 0 | 0 | 0 | 0 | 64027.7934 | 0 | 0 | 0 | 0 | 0 | 0 | 0 | 0
2016-04-10 16:00 | 0 | 0 | 0 | 0 | 0 | 568742.9017 | 388802 | 115913.1083 | 0 | 169950.9247 | 0 | 789242.4218 | 0 | 0 | 0 | 0 | 0 | 0 | 0 | 0 | 0 | 0 | 0 | 64027.7934 | 0 | 0 | 0 | 0 | 0 | 0 | 0 | 0
2016-04-10 17:00 | 0 | 0 | 0 | 0 | 0 | 568822.9017 | 388882 | 115913.1083 | 0 | 285864.033 | 0 | 853270.2152 | 0 | 0 | 0 | 0 | 0 | 0 | 0 | 0 | 0 | 0 | 0 | 64027.7934 | 0 | 0 | 0 | 0 | 0 | 0 | 0 | 0
2016-04-10 18:00 | 0 | 0 | 0 | 0 | 0 | 568725.9017 | 388785 | 115913.1083 | 0 | 401777.1413 | 0 | 917298.0086 | 0 | 0 | 0 | 0 | 0 | 0 | 0 | 0 | 0 | 0 | 0 | 64027.7934 | 0 | 0 | 0 | 0 | 0 | 0 | 0 | 0
2016-04-10 19:00 | 0 | 0 | 0 | 0 | 0 | 568556.9017 | 388616 | 115913.1083 | 0 | 517690.2496 | 0 | 981325.802 | 0 | 0 | 0 | 0 | 0 | 0 | 0 | 0 | 0 | 0 | 0 | 64027.7934 | 0 | 0 | 0 | 0 | 0 | 0 | 0 | 0
2016-04-10 20:00 | 0 | 0 | 0 | 0 | 0 | 596260.8695 | 391078 | 115913.1083 | 0 | 633603.3579 | 0 | 1045353.5955 | 0 | 0 | 0 | 0 | 25241.9677 | 0 | 0 | 0 | 0 | 0 | 0 | 64027.7934 | 0 | 0 | 0 | 0 | 0 | 25241.9677 | 0 | 0
2016-04-10 21:00 | 0 | 0 | 0 | 0 | 0 | 549853.6573 | 395313 | 61875.292 | 0 | 695478.6499 | 0 | 1109381.3889 | 0 | 0 | 0 | 0 | 53879.5397 | 0 | 0 | 0 | 0 | 0 | 0 | 64027.7934 | 0 | 0 | 0 | 0 | 0 | 28637.5719 | 0 | 0
2016-04-10 22:00 | 0 | 0 | 0 | 0 | 0 | 469182.9153 | 399719 | 0 | 0 | 695478.6499 | 0 | 1173409.1823 | 0 | 0 | 0 | 0 | 59315.6615 | 0 | 0 | 0 | 0 | 0 | 0 | 64027.7934 | 0 | 0 | 0 | 0 | 0 | 5436.1219 | 0 | 0
2016-04-10 23:00 | 0 | 0 | 0 | 0 | 0 | 355948.6255 | 405711 | 0 | 77773.5779 | 617705.072 | 0 | 1237436.9757 | 0 | 0 | 0 | 0 | 23299.0714 | 0 | 0 | 0 | 0 | 0 | 0 | 64027.7934 | 0 | 0 | 0 | 0 | 0 | -36016.5901 | 0 | 0
2016-04-11 | 0 | 0 | 0 | 0 | 0 | 192252.028 | 416358 | 0 | 115913.1083 | 501791.9637 | 0 | 1152543.1834 | 0 | 0 | 0 | 0 | 0 | 0 | 0 | 0 | 0 | 0 | 0 | 0 | 84893.7923 | 0 | 0 | 0 | 0 | -23299.0714 | 0 | 0
2016-04-11 01:00 | 0 | 0 | 0 | 0 | 376632.1406 | 38743.8594 | 415376 | 0 | 0 | 501791.9637 | 0 | 1152543.1834 | 0 | 0 | 0 | 0 | 0 | 0 | 0 | 0 | 0 | 0 | 0 | 0 | 0 | 0 | 0 | 0 | 0 | 0 | 0 | 0
2016-04-11 02:00 | 0 | 0 | 0 | 0 | 95265.1229 | 1.6862 | 401510 | 0 | 115913.1083 | 385878.8554 | 0 | 962213.1008 | 0 | 0 | 0 | 0 | 0 | 0 | 0 | 0 | 0 | 0 | 0 | 0 | 190330.0826 | 0 | 0 | 0 | 0 | 0 | 0 | 0
2016-04-11 03:00 | 0 | 0 | 0 | 0 | 383794 | 0 | 383794 | 0 | 0 | 385878.8554 | 0 | 962213.1008 | 0 | 0 | 0 | 0 | 0 | 0 | 0 | 0 | 0 | 0 | 0 | 0 | 0 | 0 | 0 | 0 | 0 | 0 | 0 | 0
2016-04-11 04:00 | 0 | 0 | 0 | 0 | 249320.8917 | 0 | 365234 | 0 | 115913.1083 | 269965.747 | 0 | 962213.1008 | 0 | 0 | 0 | 0 | 0 | 0 | 0 | 0 | 0 | 0 | 0 | 0 | 0 | 0 | 0 | 0 | 0 | 0 | 0 | 0
2016-04-11 05:00 | 0 | 0 | 0 | 0 | 350424 | 0 | 350424 | 0 | 0 | 269965.747 | 0 | 962213.1008 | 0 | 0 | 0 | 0 | 0 | 0 | 0 | 0 | 0 | 0 | 0 | 0 | 0 | 0 | 0 | 0 | 0 | 0 | 0 | 0
2016-04-11 06:00 | 0 | 0 | 0 | 0 | 34203.8091 | 0 | 340447 | 0 | 115913.1083 | 154052.6387 | 0 | 771883.0182 | 0 | 0 | 0 | 0 | 0 | 0 | 0 | 0 | 0 | 0 | 0 | 0 | 190330.0826 | 0 | 0 | 0 | 0 | 0 | 0 | 0
2016-04-11 07:00 | 0 | 0 | 0 | 0 | 335183 | 0 | 335183 | 0 | 0 | 154052.6387 | 0 | 771883.0182 | 0 | 0 | 0 | 0 | 0 | 0 | 0 | 0 | 0 | 0 | 0 | 0 | 0 | 0 | 0 | 0 | 0 | 0 | 0 | 0
2016-04-11 08:00 | 0 | 0 | 0 | 0 | 337219 | 0 | 337219 | 0 | 0 | 154052.6387 | 0 | 771883.0182 | 0 | 0 | 0 | 0 | 0 | 0 | 0 | 0 | 0 | 0 | 0 | 0 | 0 | 0 | 0 | 0 | 0 | 0 | 0 | 0
2016-04-11 09:00 | 0 | 0 | 0 | 0 | 348728 | 0 | 348728 | 0 | 0 | 154052.6387 | 0 | 771883.0182 | 0 | 0 | 0 | 0 | 0 | 0 | 0 | 0 | 0 | 0 | 0 | 0 | 0 | 0 | 0 | 0 | 0 | 0 | 0 | 0
2016-04-11 10:00 | 0 | 0 | 0 | 0 | 260418.8917 | 0 | 376332 | 0 | 115913.1083 | 38139.5304 | 0 | 771883.0182 | 0 | 0 | 0 | 0 | 0 | 0 | 0 | 0 | 0 | 0 | 0 | 0 | 0 | 0 | 0 | 0 | 0 | 0 | 0 | 0
2016-04-11 11:00 | 0 | 0 | 0 | 0 | 402260 | 0 | 402260 | 0 | 0 | 38139.5304 | 0 | 771883.0182 | 0 | 0 | 0 | 0 | 0 | 0 | 0 | 0 | 0 | 0 | 0 | 0 | 0 | 0 | 0 | 0 | 0 | 0 | 0 | 0
2016-04-11 12:00 | 0 | 0 | 0 | 0 | 413673.7776 | 352.2224 | 414026 | 0 | 0 | 38139.5304 | 0 | 771883.0182 | 0 | 0 | 0 | 0 | 0 | 0 | 0 | 0 | 0 | 0 | 0 | 0 | 0 | 0 | 0 | 0 | 0 | 0 | 0 | 0
2016-04-11 13:00 | 0 | 0 | 0 | 0 | 229741.1214 | 191474.8786 | 421216 | 0 | 0 | 38139.5304 | 0 | 771883.0182 | 0 | 0 | 0 | 0 | 0 | 0 | 0 | 0 | 0 | 0 | 0 | 0 | 0 | 0 | 0 | 0 | 0 | 0 | 0 | 0
2016-04-11 14:00 | 0 | 0 | 0 | 0 | 0 | 453377.263 | 427489 | 0 | 38139.5304 | 0 | 0 | 835910.8116 | 0 | 0 | 0 | 0 | 0 | 0 | 0 | 0 | 0 | 0 | 0 | 64027.7934 | 0 | 0 | 0 | 0 | 0 | 0 | 0 | 0
2016-04-11 15:00 | 0 | 0 | 0 | 0 | 0 | 494519.7934 | 430492 | 0 | 0 | 0 | 0 | 899938.6051 | 0 | 0 | 0 | 0 | 0 | 0 | 0 | 0 | 0 | 0 | 0 | 64027.7934 | 0 | 0 | 0 | 0 | 0 | 0 | 0 | 0
2016-04-11 16:00 | 0 | 0 | 0 | 0 | 0 | 610661.9017 | 430721 | 115913.1083 | 0 | 115913.1083 | 0 | 963966.3985 | 0 | 0 | 0 | 0 | 0 | 0 | 0 | 0 | 0 | 0 | 0 | 64027.7934 | 0 | 0 | 0 | 0 | 0 | 0 | 0 | 0
2016-04-11 17:00 | 0 | 0 | 0 | 0 | 0 | 611074.9017 | 431134 | 115913.1083 | 0 | 231826.2166 | 0 | 1027994.1919 | 0 | 0 | 0 | 0 | 0 | 0 | 0 | 0 | 0 | 0 | 0 | 64027.7934 | 0 | 0 | 0 | 0 | 0 | 0 | 0 | 0
2016-04-11 18:00 | 0 | 0 | 0 | 0 | 0 | 611421.9017 | 431481 | 115913.1083 | 0 | 347739.3249 | 0 | 1092021.9853 | 0 | 0 | 0 | 0 | 0 | 0 | 0 | 0 | 0 | 0 | 0 | 64027.7934 | 0 | 0 | 0 | 0 | 0 | 0 | 0 | 0
2016-04-11 19:00 | 0 | 0 | 0 | 0 | 0 | 536155.2048 | 431842 | 40285.4113 | 0 | 388024.7363 | 0 | 1156049.7787 | 0 | 0 | 0 | 0 | 0 | 0 | 0 | 0 | 0 | 0 | 0 | 64027.7934 | 0 | 0 | 0 | 0 | 0 | 0 | 0 | 0
2016-04-11 20:00 | 0 | 0 | 0 | 0 | 0 | 612795.9017 | 432855 | 115913.1083 | 0 | 503937.8446 | 0 | 1220077.5721 | 0 | 0 | 0 | 0 | 0 | 0 | 0 | 0 | 0 | 0 | 0 | 64027.7934 | 0 | 0 | 0 | 0 | 0 | 0 | 0 | 0
2016-04-11 21:00 | 0 | 0 | 0 | 0 | 0 | 614735.9017 | 434795 | 115913.1083 | 0 | 619850.9529 | 0 | 1284105.3656 | 0 | 0 | 0 | 0 | 0 | 0 | 0 | 0 | 0 | 0 | 0 | 64027.7934 | 0 | 0 | 0 | 0 | 0 | 0 | 0 | 0
2016-04-11 22:00 | 0 | 0 | 0 | 0 | 0 | 618075.9013 | 434879 | 75627.697 | 0 | 695478.6499 | 0 | 1348133.159 | 0 | 0 | 0 | 0 | 43541.411 | 0 | 0 | 0 | 0 | 0 | 0 | 64027.7934 | 0 | 0 | 0 | 0 | 0 | 43541.411 | 0 | 0
2016-04-11 23:00 | 0 | 0 | 0 | 0 | 0 | 515424.044 | 435622 | 0 | 0 | 695478.6499 | 0 | 1412160.9524 | 0 | 0 | 0 | 0 | 59315.6615 | 0 | 0 | 0 | 0 | 0 | 0 | 64027.7934 | 0 | 0 | 0 | 0 | 0 | 15774.2506 | 0 | 0
2016-04-12 | 0 | 0 | 0 | 0 | 0 | 323362.4467 | 440493 | 0 | 0 | 695478.6499 | 0 | 1354346.0607 | 0 | 0 | 0 | 0 | 0 | 0 | 0 | 0 | 0 | 0 | 0 | 0 | 57814.8917 | 0 | 0 | 0 | 0 | -59315.6615 | 0 | 0
2016-04-12 01:00 | 0 | 0 | 0 | 0 | 127978.2487 | 66196.3538 | 436390 | 0 | 115913.1083 | 579565.5415 | 0 | 1228043.7715 | 0 | 0 | 0 | 0 | 0 | 0 | 0 | 0 | 0 | 0 | 0 | 64027.7934 | 190330.0826 | 0 | 0 | 0 | 0 | 0 | 0 | 0
2016-04-12 02:00 | 0 | 0 | 0 | 0 | 112906.063 | 18.7461 | 419168 | 0 | 115913.1083 | 463652.4332 | 0 | 1037713.6889 | 0 | 0 | 0 | 0 | 0 | 0 | 0 | 0 | 0 | 0 | 0 | 0 | 190330.0826 | 0 | 0 | 0 | 0 | 0 | 0 | 0
2016-04-12 03:00 | 0 | 0 | 0 | 0 | 396397 | 0 | 396397 | 0 | 0 | 463652.4332 | 0 | 1037713.6889 | 0 | 0 | 0 | 0 | 0 | 0 | 0 | 0 | 0 | 0 | 0 | 0 | 0 | 0 | 0 | 0 | 0 | 0 | 0 | 0
2016-04-12 04:00 | 0 | 0 | 0 | 0 | 259450.8917 | 0 | 375364 | 0 | 115913.1083 | 347739.3249 | 0 | 1037713.6889 | 0 | 0 | 0 | 0 | 0 | 0 | 0 | 0 | 0 | 0 | 0 | 0 | 0 | 0 | 0 | 0 | 0 | 0 | 0 | 0
2016-04-12 05:00 | 0 | 0 | 0 | 0 | 357673 | 0 | 357673 | 0 | 0 | 347739.3249 | 0 | 1037713.6889 | 0 | 0 | 0 | 0 | 0 | 0 | 0 | 0 | 0 | 0 | 0 | 0 | 0 | 0 | 0 | 0 | 0 | 0 | 0 | 0
2016-04-12 06:00 | 0 | 0 | 0 | 0 | 229768.8917 | 0 | 345682 | 0 | 115913.1083 | 231826.2166 | 0 | 1037713.6889 | 0 | 0 | 0 | 0 | 0 | 0 | 0 | 0 | 0 | 0 | 0 | 0 | 0 | 0 | 0 | 0 | 0 | 0 | 0 | 0
2016-04-12 07:00 | 0 | 0 | 0 | 0 | 339401 | 0 | 339401 | 0 | 0 | 231826.2166 | 0 | 1037713.6889 | 0 | 0 | 0 | 0 | 0 | 0 | 0 | 0 | 0 | 0 | 0 | 0 | 0 | 0 | 0 | 0 | 0 | 0 | 0 | 0
2016-04-12 08:00 | 0 | 0 | 0 | 0 | 149285.9174 | 0 | 339616 | 0 | 0 | 231826.2166 | 0 | 847383.6063 | 0 | 0 | 0 | 0 | 0 | 0 | 0 | 0 | 0 | 0 | 0 | 0 | 190330.0826 | 0 | 0 | 0 | 0 | 0 | 0 | 0
2016-04-12 09:00 | 0 | 0 | 0 | 0 | 349814 | 0 | 349814 | 0 | 0 | 231826.2166 | 0 | 847383.6063 | 0 | 0 | 0 | 0 | 0 | 0 | 0 | 0 | 0 | 0 | 0 | 0 | 0 | 0 | 0 | 0 | 0 | 0 | 0 | 0
2016-04-12 10:00 | 0 | 0 | 0 | 0 | 70625.8091 | 0 | 376869 | 0 | 115913.1083 | 115913.1083 | 0 | 657053.5237 | 0 | 0 | 0 | 0 | 0 | 0 | 0 | 0 | 0 | 0 | 0 | 0 | 190330.0826 | 0 | 0 | 0 | 0 | 0 | 0 | 0
2016-04-12 11:00 | 0 | 0 | 0 | 0 | 402783 | 0 | 402783 | 0 | 0 | 115913.1083 | 0 | 657053.5237 | 0 | 0 | 0 | 0 | 0 | 0 | 0 | 0 | 0 | 0 | 0 | 0 | 0 | 0 | 0 | 0 | 0 | 0 | 0 | 0
2016-04-12 12:00 | 0 | 0 | 0 | 0 | 297353.0307 | 841.861 | 414108 | 0 | 115913.1083 | 0 | 0 | 657053.5237 | 0 | 0 | 0 | 0 | 0 | 0 | 0 | 0 | 0 | 0 | 0 | 0 | 0 | 0 | 0 | 0 | 0 | 0 | 0 | 0
2016-04-12 13:00 | 0 | 0 | 0 | 0 | 251921.6251 | 168284.3749 | 420206 | 0 | 0 | 0 | 0 | 657053.5237 | 0 | 0 | 0 | 0 | 0 | 0 | 0 | 0 | 0 | 0 | 0 | 0 | 0 | 0 | 0 | 0 | 0 | 0 | 0 | 0
2016-04-12 14:00 | 0 | 0 | 0 | 0 | 0 | 468427.5688 | 426478 | 0 | 0 | 0 | 0 | 699003.0925 | 0 | 0 | 0 | 0 | 0 | 0 | 0 | 0 | 0 | 0 | 0 | 41949.5688 | 0 | 0 | 0 | 0 | 0 | 0 | 0 | 0
2016-04-12 15:00 | 0 | 0 | 0 | 0 | 0 | 492654.7934 | 428627 | 0 | 0 | 0 | 0 | 763030.8859 | 0 | 0 | 0 | 0 | 0 | 0 | 0 | 0 | 0 | 0 | 0 | 64027.7934 | 0 | 0 | 0 | 0 | 0 | 0 | 0 | 0
2016-04-12 16:00 | 0 | 0 | 0 | 0 | 0 | 608741.9017 | 428801 | 115913.1083 | 0 | 115913.1083 | 0 | 827058.6793 | 0 | 0 | 0 | 0 | 0 | 0 | 0 | 0 | 0 | 0 | 0 | 64027.7934 | 0 | 0 | 0 | 0 | 0 | 0 | 0 | 0
2016-04-12 17:00 | 0 | 0 | 0 | 0 | 0 | 609019.9017 | 429079 | 115913.1083 | 0 | 231826.2166 | 0 | 891086.4727 | 0 | 0 | 0 | 0 | 0 | 0 | 0 | 0 | 0 | 0 | 0 | 64027.7934 | 0 | 0 | 0 | 0 | 0 | 0 | 0 | 0
2016-04-12 18:00 | 0 | 0 | 0 | 0 | 0 | 607956.9017 | 428016 | 115913.1083 | 0 | 347739.3249 | 0 | 955114.2661 | 0 | 0 | 0 | 0 | 0 | 0 | 0 | 0 | 0 | 0 | 0 | 64027.7934 | 0 | 0 | 0 | 0 | 0 | 0 | 0 | 0
2016-04-12 19:00 | 0 | 0 | 0 | 0 | 0 | 560468.4814 | 426659 | 69781.688 | 0 | 417521.0129 | 0 | 1019142.0595 | 0 | 0 | 0 | 0 | 0 | 0 | 0 | 0 | 0 | 0 | 0 | 64027.7934 | 0 | 0 | 0 | 0 | 0 | 0 | 0 | 0
2016-04-12 20:00 | 0 | 0 | 0 | 0 | 0 | 633649.9126 | 426407 | 115913.1083 | 0 | 533434.1212 | 0 | 1083169.853 | 0 | 0 | 0 | 0 | 27302.0109 | 0 | 0 | 0 | 0 | 0 | 0 | 64027.7934 | 0 | 0 | 0 | 0 | 0 | 27302.0109 | 0 | 0
2016-04-12 21:00 | 0 | 0 | 0 | 0 | 0 | 608960.2095 | 426789 | 115913.1083 | 0 | 649347.2295 | 0 | 1147197.6464 | 0 | 0 | 0 | 0 | 29532.3187 | 0 | 0 | 0 | 0 | 0 | 0 | 64027.7934 | 0 | 0 | 0 | 0 | 0 | 2230.3078 | 0 | 0
2016-04-12 22:00 | 0 | 0 | 0 | 0 | 0 | 565256.5566 | 425314 | 46131.4204 | 0 | 695478.6499 | 0 | 1211225.4398 | 0 | 0 | 0 | 0 | 59315.6615 | 0 | 0 | 0 | 0 | 0 | 0 | 64027.7934 | 0 | 0 | 0 | 0 | 0 | 29783.3429 | 0 | 0
2016-04-12 23:00 | 0 | 0 | 0 | 0 | 0 | 469961.5719 | 426837 | 0 | 0 | 695478.6499 | 0 | 1275253.2332 | 0 | 0 | 0 | 0 | 38412.44 | 0 | 0 | 0 | 0 | 0 | 0 | 64027.7934 | 0 | 0 | 0 | 0 | 0 | -20903.2215 | 0 | 0
2016-04-13 | 0 | 0 | 0 | 0 | 0 | 318632.3114 | 437655 | 0 | 80610.2487 | 614868.4012 | 0 | 1275253.2332 | 0 | 0 | 0 | 0 | 0 | 0 | 0 | 0 | 0 | 0 | 0 | 0 | 0 | 0 | 0 | 0 | 0 | -38412.44 | 0 | 0
2016-04-13 01:00 | 0 | 0 | 0 | 0 | 304366.5466 | 80709.1385 | 436961 | 0 | 115913.1083 | 498955.2929 | 0 | 1339281.0266 | 0 | 0 | 0 | 0 | 0 | 0 | 0 | 0 | 0 | 0 | 0 | 64027.7934 | 0 | 0 | 0 | 0 | 0 | 0 | 0 | 0
2016-04-13 02:00 | 0 | 0 | 0 | 0 | 113732.592 | 19.2171 | 419995 | 0 | 115913.1083 | 383042.1846 | 0 | 1148950.944 | 0 | 0 | 0 | 0 | 0 | 0 | 0 | 0 | 0 | 0 | 0 | 0 | 190330.0826 | 0 | 0 | 0 | 0 | 0 | 0 | 0
2016-04-13 03:00 | 0 | 0 | 0 | 0 | 397238 | 0 | 397238 | 0 | 0 | 383042.1846 | 0 | 1148950.944 | 0 | 0 | 0 | 0 | 0 | 0 | 0 | 0 | 0 | 0 | 0 | 0 | 0 | 0 | 0 | 0 | 0 | 0 | 0 | 0
2016-04-13 04:00 | 0 | 0 | 0 | 0 | 69951.8091 | 0 | 376195 | 0 | 115913.1083 | 267129.0763 | 0 | 958620.8614 | 0 | 0 | 0 | 0 | 0 | 0 | 0 | 0 | 0 | 0 | 0 | 0 | 190330.0826 | 0 | 0 | 0 | 0 | 0 | 0 | 0
2016-04-13 05:00 | 0 | 0 | 0 | 0 | 360619 | 0 | 360619 | 0 | 0 | 267129.0763 | 0 | 958620.8614 | 0 | 0 | 0 | 0 | 0 | 0 | 0 | 0 | 0 | 0 | 0 | 0 | 0 | 0 | 0 | 0 | 0 | 0 | 0 | 0
2016-04-13 06:00 | 0 | 0 | 0 | 0 | 349758 | 0 | 349758 | 0 | 0 | 267129.0763 | 0 | 958620.8614 | 0 | 0 | 0 | 0 | 0 | 0 | 0 | 0 | 0 | 0 | 0 | 0 | 0 | 0 | 0 | 0 | 0 | 0 | 0 | 0
2016-04-13 07:00 | 0 | 0 | 0 | 0 | 344004 | 0 | 344004 | 0 | 0 | 267129.0763 | 0 | 958620.8614 | 0 | 0 | 0 | 0 | 0 | 0 | 0 | 0 | 0 | 0 | 0 | 0 | 0 | 0 | 0 | 0 | 0 | 0 | 0 | 0
2016-04-13 08:00 | 0 | 0 | 0 | 0 | 37490.8091 | 0 | 343734 | 0 | 115913.1083 | 151215.968 | 0 | 768290.7788 | 0 | 0 | 0 | 0 | 0 | 0 | 0 | 0 | 0 | 0 | 0 | 0 | 190330.0826 | 0 | 0 | 0 | 0 | 0 | 0 | 0
2016-04-13 09:00 | 0 | 0 | 0 | 0 | 355247 | 0 | 355247 | 0 | 0 | 151215.968 | 0 | 768290.7788 | 0 | 0 | 0 | 0 | 0 | 0 | 0 | 0 | 0 | 0 | 0 | 0 | 0 | 0 | 0 | 0 | 0 | 0 | 0 | 0
2016-04-13 10:00 | 0 | 0 | 0 | 0 | 158212.0578 | 0 | 383845 | 0 | 35302.8596 | 115913.1083 | 0 | 577960.6963 | 0 | 0 | 0 | 0 | 0 | 0 | 0 | 0 | 0 | 0 | 0 | 0 | 190330.0826 | 0 | 0 | 0 | 0 | 0 | 0 | 0
2016-04-13 11:00 | 0 | 0 | 0 | 0 | 408309 | 0 | 408309 | 0 | 0 | 115913.1083 | 0 | 577960.6963 | 0 | 0 | 0 | 0 | 0 | 0 | 0 | 0 | 0 | 0 | 0 | 0 | 0 | 0 | 0 | 0 | 0 | 0 | 0 | 0
2016-04-13 12:00 | 0 | 0 | 0 | 0 | 298202.7367 | 1902.155 | 416018 | 0 | 115913.1083 | 0 | 0 | 577960.6963 | 0 | 0 | 0 | 0 | 0 | 0 | 0 | 0 | 0 | 0 | 0 | 0 | 0 | 0 | 0 | 0 | 0 | 0 | 0 | 0
2016-04-13 13:00 | 0 | 0 | 0 | 0 | 210682.1791 | 208813.8209 | 419496 | 0 | 0 | 0 | 0 | 577960.6963 | 0 | 0 | 0 | 0 | 0 | 0 | 0 | 0 | 0 | 0 | 0 | 0 | 0 | 0 | 0 | 0 | 0 | 0 | 0 | 0
2016-04-13 14:00 | 0 | 0 | 0 | 0 | 0 | 486049.7934 | 422022 | 0 | 0 | 0 | 0 | 641988.4897 | 0 | 0 | 0 | 0 | 0 | 0 | 0 | 0 | 0 | 0 | 0 | 64027.7934 | 0 | 0 | 0 | 0 | 0 | 0 | 0 | 0
2016-04-13 15:00 | 0 | 0 | 0 | 0 | 0 | 486704.7934 | 422677 | 0 | 0 | 0 | 0 | 706016.2831 | 0 | 0 | 0 | 0 | 0 | 0 | 0 | 0 | 0 | 0 | 0 | 64027.7934 | 0 | 0 | 0 | 0 | 0 | 0 | 0 | 0
2016-04-13 16:00 | 0 | 0 | 0 | 0 | 0 | 601575.9017 | 421635 | 115913.1083 | 0 | 115913.1083 | 0 | 770044.0765 | 0 | 0 | 0 | 0 | 0 | 0 | 0 | 0 | 0 | 0 | 0 | 64027.7934 | 0 | 0 | 0 | 0 | 0 | 0 | 0 | 0
2016-04-13 17:00 | 0 | 0 | 0 | 0 | 0 | 503673.1375 | 421421 | 18224.3441 | 0 | 134137.4524 | 0 | 834071.8699 | 0 | 0 | 0 | 0 | 0 | 0 | 0 | 0 | 0 | 0 | 0 | 64027.7934 | 0 | 0 | 0 | 0 | 0 | 0 | 0 | 0
2016-04-13 18:00 | 0 | 0 | 0 | 0 | 0 | 600258.9017 | 420318 | 115913.1083 | 0 | 250050.5607 | 0 | 898099.6633 | 0 | 0 | 0 | 0 | 0 | 0 | 0 | 0 | 0 | 0 | 0 | 64027.7934 | 0 | 0 | 0 | 0 | 0 | 0 | 0 | 0
2016-04-13 19:00 | 0 | 0 | 0 | 0 | 0 | 599087.9017 | 419147 | 115913.1083 | 0 | 365963.669 | 0 | 962127.4568 | 0 | 0 | 0 | 0 | 0 | 0 | 0 | 0 | 0 | 0 | 0 | 64027.7934 | 0 | 0 | 0 | 0 | 0 | 0 | 0 | 0
2016-04-13 20:00 | 0 | 0 | 0 | 0 | 0 | 599520.9017 | 419580 | 115913.1083 | 0 | 481876.7773 | 0 | 1026155.2502 | 0 | 0 | 0 | 0 | 0 | 0 | 0 | 0 | 0 | 0 | 0 | 64027.7934 | 0 | 0 | 0 | 0 | 0 | 0 | 0 | 0
2016-04-13 21:00 | 0 | 0 | 0 | 0 | 0 | 484477.7934 | 420450 | 0 | 0 | 481876.7773 | 0 | 1090183.0436 | 0 | 0 | 0 | 0 | 0 | 0 | 0 | 0 | 0 | 0 | 0 | 64027.7934 | 0 | 0 | 0 | 0 | 0 | 0 | 0 | 0
2016-04-13 22:00 | 0 | 0 | 0 | 0 | 0 | 659970.5632 | 420714 | 115913.1083 | 0 | 597789.8856 | 0 | 1154210.837 | 0 | 0 | 0 | 0 | 59315.6615 | 0 | 0 | 0 | 0 | 0 | 0 | 64027.7934 | 0 | 0 | 0 | 0 | 0 | 59315.6615 | 0 | 0
2016-04-13 23:00 | 0 | 0 | 0 | 0 | 0 | 585182.5576 | 423466 | 97688.7642 | 0 | 695478.6499 | 0 | 1218238.6304 | 0 | 0 | 0 | 0 | 59315.6615 | 0 | 0 | 0 | 0 | 0 | 0 | 64027.7934 | 0 | 0 | 0 | 0 | 0 | 0 | 0 | 0
2016-04-14 | 0 | 0 | 0 | 0 | 0 | 402498.4603 | 433333 | 0 | 66419.7293 | 629058.9206 | 0 | 1282266.4238 | 0 | 0 | 0 | 0 | 30873.0577 | 0 | 0 | 0 | 0 | 0 | 0 | 64027.7934 | 0 | 0 | 0 | 0 | 0 | -28442.6038 | 0 | 0
2016-04-14 01:00 | 0 | 0 | 0 | 0 | 0 | 94740.7514 | 431857 | 0 | 115913.1083 | 513145.8122 | 0 | 1091936.3413 | 0 | 0 | 0 | 0 | 0 | 0 | 0 | 0 | 0 | 0 | 0 | 0 | 190330.0826 | 0 | 0 | 0 | 0 | -30873.0577 | 0 | 0
2016-04-14 02:00 | 0 | 0 | 0 | 0 | 415180.5372 | 57.4628 | 415238 | 0 | 0 | 513145.8122 | 0 | 1091936.3413 | 0 | 0 | 0 | 0 | 0 | 0 | 0 | 0 | 0 | 0 | 0 | 0 | 0 | 0 | 0 | 0 | 0 | 0 | 0 | 0
2016-04-14 03:00 | 0 | 0 | 0 | 0 | 86858.8091 | 0 | 393102 | 0 | 115913.1083 | 397232.7039 | 0 | 901606.2587 | 0 | 0 | 0 | 0 | 0 | 0 | 0 | 0 | 0 | 0 | 0 | 0 | 190330.0826 | 0 | 0 | 0 | 0 | 0 | 0 | 0
2016-04-14 04:00 | 0 | 0 | 0 | 0 | 373006 | 0 | 373006 | 0 | 0 | 397232.7039 | 0 | 901606.2587 | 0 | 0 | 0 | 0 | 0 | 0 | 0 | 0 | 0 | 0 | 0 | 0 | 0 | 0 | 0 | 0 | 0 | 0 | 0 | 0
2016-04-14 05:00 | 0 | 0 | 0 | 0 | 242309.8917 | 0 | 358223 | 0 | 115913.1083 | 281319.5956 | 0 | 901606.2587 | 0 | 0 | 0 | 0 | 0 | 0 | 0 | 0 | 0 | 0 | 0 | 0 | 0 | 0 | 0 | 0 | 0 | 0 | 0 | 0
2016-04-14 06:00 | 0 | 0 | 0 | 0 | 347343 | 0 | 347343 | 0 | 0 | 281319.5956 | 0 | 901606.2587 | 0 | 0 | 0 | 0 | 0 | 0 | 0 | 0 | 0 | 0 | 0 | 0 | 0 | 0 | 0 | 0 | 0 | 0 | 0 | 0
2016-04-14 07:00 | 0 | 0 | 0 | 0 | 151662.9174 | 0 | 341993 | 0 | 0 | 281319.5956 | 0 | 711276.1761 | 0 | 0 | 0 | 0 | 0 | 0 | 0 | 0 | 0 | 0 | 0 | 0 | 190330.0826 | 0 | 0 | 0 | 0 | 0 | 0 | 0
2016-04-14 08:00 | 0 | 0 | 0 | 0 | 341746 | 0 | 341746 | 0 | 0 | 281319.5956 | 0 | 711276.1761 | 0 | 0 | 0 | 0 | 0 | 0 | 0 | 0 | 0 | 0 | 0 | 0 | 0 | 0 | 0 | 0 | 0 | 0 | 0 | 0
2016-04-14 09:00 | 0 | 0 | 0 | 0 | 236828.8917 | 0 | 352742 | 0 | 115913.1083 | 165406.4873 | 0 | 711276.1761 | 0 | 0 | 0 | 0 | 0 | 0 | 0 | 0 | 0 | 0 | 0 | 0 | 0 | 0 | 0 | 0 | 0 | 0 | 0 | 0
2016-04-14 10:00 | 0 | 0 | 0 | 0 | 380747 | 0 | 380747 | 0 | 0 | 165406.4873 | 0 | 711276.1761 | 0 | 0 | 0 | 0 | 0 | 0 | 0 | 0 | 0 | 0 | 0 | 0 | 0 | 0 | 0 | 0 | 0 | 0 | 0 | 0
2016-04-14 11:00 | 0 | 0 | 0 | 0 | 355096.621 | 0 | 404590 | 0 | 49493.379 | 115913.1083 | 0 | 711276.1761 | 0 | 0 | 0 | 0 | 0 | 0 | 0 | 0 | 0 | 0 | 0 | 0 | 0 | 0 | 0 | 0 | 0 | 0 | 0 | 0
2016-04-14 12:00 | 0 | 0 | 0 | 0 | 296057.3894 | 1049.5023 | 413020 | 0 | 115913.1083 | 0 | 0 | 711276.1761 | 0 | 0 | 0 | 0 | 0 | 0 | 0 | 0 | 0 | 0 | 0 | 0 | 0 | 0 | 0 | 0 | 0 | 0 | 0 | 0
2016-04-14 13:00 | 0 | 0 | 0 | 0 | 161306.1121 | 255265.8879 | 416572 | 0 | 0 | 0 | 0 | 711276.1761 | 0 | 0 | 0 | 0 | 0 | 0 | 0 | 0 | 0 | 0 | 0 | 0 | 0 | 0 | 0 | 0 | 0 | 0 | 0 | 0
2016-04-14 14:00 | 0 | 0 | 0 | 0 | 0 | 484589.7934 | 420562 | 0 | 0 | 0 | 0 | 775303.9695 | 0 | 0 | 0 | 0 | 0 | 0 | 0 | 0 | 0 | 0 | 0 | 64027.7934 | 0 | 0 | 0 | 0 | 0 | 0 | 0 | 0
2016-04-14 15:00 | 0 | 0 | 0 | 0 | 0 | 602442.9017 | 422502 | 115913.1083 | 0 | 115913.1083 | 0 | 839331.7629 | 0 | 0 | 0 | 0 | 0 | 0 | 0 | 0 | 0 | 0 | 0 | 64027.7934 | 0 | 0 | 0 | 0 | 0 | 0 | 0 | 0
2016-04-14 16:00 | 0 | 0 | 0 | 0 | 0 | 487033.7934 | 423006 | 0 | 0 | 115913.1083 | 0 | 903359.5563 | 0 | 0 | 0 | 0 | 0 | 0 | 0 | 0 | 0 | 0 | 0 | 64027.7934 | 0 | 0 | 0 | 0 | 0 | 0 | 0 | 0
2016-04-14 17:00 | 0 | 0 | 0 | 0 | 0 | 604496.9017 | 424556 | 115913.1083 | 0 | 231826.2166 | 0 | 967387.3497 | 0 | 0 | 0 | 0 | 0 | 0 | 0 | 0 | 0 | 0 | 0 | 64027.7934 | 0 | 0 | 0 | 0 | 0 | 0 | 0 | 0
2016-04-14 18:00 | 0 | 0 | 0 | 0 | 0 | 489354.7934 | 425327 | 0 | 0 | 231826.2166 | 0 | 1031415.1432 | 0 | 0 | 0 | 0 | 0 | 0 | 0 | 0 | 0 | 0 | 0 | 64027.7934 | 0 | 0 | 0 | 0 | 0 | 0 | 0 | 0
2016-04-14 19:00 | 0 | 0 | 0 | 0 | 0 | 605042.9017 | 425102 | 115913.1083 | 0 | 347739.3249 | 0 | 1095442.9366 | 0 | 0 | 0 | 0 | 0 | 0 | 0 | 0 | 0 | 0 | 0 | 64027.7934 | 0 | 0 | 0 | 0 | 0 | 0 | 0 | 0
2016-04-14 20:00 | 0 | 0 | 0 | 0 | 0 | 541846.2012 | 425819 | 51999.4078 | 0 | 399738.7327 | 0 | 1159470.73 | 0 | 0 | 0 | 0 | 0 | 0 | 0 | 0 | 0 | 0 | 0 | 64027.7934 | 0 | 0 | 0 | 0 | 0 | 0 | 0 | 0
2016-04-14 21:00 | 0 | 0 | 0 | 0 | 0 | 606319.9017 | 426379 | 115913.1083 | 0 | 515651.841 | 0 | 1223498.5234 | 0 | 0 | 0 | 0 | 0 | 0 | 0 | 0 | 0 | 0 | 0 | 64027.7934 | 0 | 0 | 0 | 0 | 0 | 0 | 0 | 0
2016-04-14 22:00 | 0 | 0 | 0 | 0 | 0 | 605055.9017 | 425115 | 115913.1083 | 0 | 631564.9493 | 0 | 1287526.3168 | 0 | 0 | 0 | 0 | 0 | 0 | 0 | 0 | 0 | 0 | 0 | 64027.7934 | 0 | 0 | 0 | 0 | 0 | 0 | 0 | 0
2016-04-14 23:00 | 0 | 0 | 0 | 0 | 0 | 613390.1555 | 426133 | 63913.7006 | 0 | 695478.6499 | 0 | 1351554.1102 | 0 | 0 | 0 | 0 | 59315.6615 | 0 | 0 | 0 | 0 | 0 | 0 | 64027.7934 | 0 | 0 | 0 | 0 | 0 | 59315.6615 | 0 | 0
2016-04-15 | 0 | 0 | 0 | 0 | 0 | 411719.8658 | 434114 | 0 | 48798.808 | 646679.8419 | 0 | 1415581.9037 | 0 | 0 | 0 | 0 | 21692.5419 | 0 | 0 | 0 | 0 | 0 | 0 | 64027.7934 | 0 | 0 | 0 | 0 | 0 | -37623.1196 | 0 | 0
2016-04-15 01:00 | 0 | 0 | 0 | 0 | 0 | 104562.2672 | 432498 | 0 | 115913.1083 | 530766.7336 | 0 | 1225251.8211 | 0 | 0 | 0 | 0 | 0 | 0 | 0 | 0 | 0 | 0 | 0 | 0 | 190330.0826 | 0 | 0 | 0 | 0 | -21692.5419 | 0 | 0
2016-04-15 02:00 | 0 | 0 | 0 | 0 | 415578.6896 | 71.3104 | 415650 | 0 | 0 | 530766.7336 | 0 | 1225251.8211 | 0 | 0 | 0 | 0 | 0 | 0 | 0 | 0 | 0 | 0 | 0 | 0 | 0 | 0 | 0 | 0 | 0 | 0 | 0 | 0
2016-04-15 03:00 | 0 | 0 | 0 | 0 | 88480.8091 | 0 | 394724 | 0 | 115913.1083 | 414853.6252 | 0 | 1034921.7385 | 0 | 0 | 0 | 0 | 0 | 0 | 0 | 0 | 0 | 0 | 0 | 0 | 190330.0826 | 0 | 0 | 0 | 0 | 0 | 0 | 0
2016-04-15 04:00 | 0 | 0 | 0 | 0 | 372955 | 0 | 372955 | 0 | 0 | 414853.6252 | 0 | 1034921.7385 | 0 | 0 | 0 | 0 | 0 | 0 | 0 | 0 | 0 | 0 | 0 | 0 | 0 | 0 | 0 | 0 | 0 | 0 | 0 | 0
2016-04-15 05:00 | 0 | 0 | 0 | 0 | 238928.8917 | 0 | 354842 | 0 | 115913.1083 | 298940.5169 | 0 | 1034921.7385 | 0 | 0 | 0 | 0 | 0 | 0 | 0 | 0 | 0 | 0 | 0 | 0 | 0 | 0 | 0 | 0 | 0 | 0 | 0 | 0
2016-04-15 06:00 | 0 | 0 | 0 | 0 | 343301 | 0 | 343301 | 0 | 0 | 298940.5169 | 0 | 1034921.7385 | 0 | 0 | 0 | 0 | 0 | 0 | 0 | 0 | 0 | 0 | 0 | 0 | 0 | 0 | 0 | 0 | 0 | 0 | 0 | 0
2016-04-15 07:00 | 0 | 0 | 0 | 0 | 30925.8091 | 0 | 337169 | 0 | 115913.1083 | 183027.4086 | 0 | 844591.6559 | 0 | 0 | 0 | 0 | 0 | 0 | 0 | 0 | 0 | 0 | 0 | 0 | 190330.0826 | 0 | 0 | 0 | 0 | 0 | 0 | 0
2016-04-15 08:00 | 0 | 0 | 0 | 0 | 336380 | 0 | 336380 | 0 | 0 | 183027.4086 | 0 | 844591.6559 | 0 | 0 | 0 | 0 | 0 | 0 | 0 | 0 | 0 | 0 | 0 | 0 | 0 | 0 | 0 | 0 | 0 | 0 | 0 | 0
2016-04-15 09:00 | 0 | 0 | 0 | 0 | 40914.8091 | 0 | 347158 | 0 | 115913.1083 | 67114.3003 | 0 | 654261.5733 | 0 | 0 | 0 | 0 | 0 | 0 | 0 | 0 | 0 | 0 | 0 | 0 | 190330.0826 | 0 | 0 | 0 | 0 | 0 | 0 | 0
2016-04-15 10:00 | 0 | 0 | 0 | 0 | 373539 | 0 | 373539 | 0 | 0 | 67114.3003 | 0 | 654261.5733 | 0 | 0 | 0 | 0 | 0 | 0 | 0 | 0 | 0 | 0 | 0 | 0 | 0 | 0 | 0 | 0 | 0 | 0 | 0 | 0
2016-04-15 11:00 | 0 | 0 | 0 | 0 | 396502 | 0 | 396502 | 0 | 0 | 67114.3003 | 0 | 654261.5733 | 0 | 0 | 0 | 0 | 0 | 0 | 0 | 0 | 0 | 0 | 0 | 0 | 0 | 0 | 0 | 0 | 0 | 0 | 0 | 0
2016-04-15 12:00 | 0 | 0 | 0 | 0 | 402481.7053 | 3206.2947 | 405688 | 0 | 0 | 67114.3003 | 0 | 654261.5733 | 0 | 0 | 0 | 0 | 0 | 0 | 0 | 0 | 0 | 0 | 0 | 0 | 0 | 0 | 0 | 0 | 0 | 0 | 0 | 0
2016-04-15 13:00 | 0 | 0 | 0 | 0 | 208955.3669 | 151228.7798 | 412042 | 0 | 51857.8533 | 15256.447 | 0 | 654261.5733 | 0 | 0 | 0 | 0 | 0 | 0 | 0 | 0 | 0 | 0 | 0 | 0 | 0 | 0 | 0 | 0 | 0 | 0 | 0 | 0
2016-04-15 14:00 | 0 | 0 | 0 | 0 | 0 | 465516.3464 | 416745 | 0 | 15256.447 | 0 | 0 | 718289.3667 | 0 | 0 | 0 | 0 | 0 | 0 | 0 | 0 | 0 | 0 | 0 | 64027.7934 | 0 | 0 | 0 | 0 | 0 | 0 | 0 | 0
2016-04-15 15:00 | 0 | 0 | 0 | 0 | 0 | 482860.7934 | 418833 | 0 | 0 | 0 | 0 | 782317.1601 | 0 | 0 | 0 | 0 | 0 | 0 | 0 | 0 | 0 | 0 | 0 | 64027.7934 | 0 | 0 | 0 | 0 | 0 | 0 | 0 | 0
2016-04-15 16:00 | 0 | 0 | 0 | 0 | 0 | 598463.9017 | 418523 | 115913.1083 | 0 | 115913.1083 | 0 | 846344.9535 | 0 | 0 | 0 | 0 | 0 | 0 | 0 | 0 | 0 | 0 | 0 | 64027.7934 | 0 | 0 | 0 | 0 | 0 | 0 | 0 | 0
2016-04-15 17:00 | 0 | 0 | 0 | 0 | 0 | 598063.9017 | 418123 | 115913.1083 | 0 | 231826.2166 | 0 | 910372.7469 | 0 | 0 | 0 | 0 | 0 | 0 | 0 | 0 | 0 | 0 | 0 | 64027.7934 | 0 | 0 | 0 | 0 | 0 | 0 | 0 | 0
2016-04-15 18:00 | 0 | 0 | 0 | 0 | 0 | 598298.9017 | 418358 | 115913.1083 | 0 | 347739.3249 | 0 | 974400.5404 | 0 | 0 | 0 | 0 | 0 | 0 | 0 | 0 | 0 | 0 | 0 | 64027.7934 | 0 | 0 | 0 | 0 | 0 | 0 | 0 | 0
2016-04-15 19:00 | 0 | 0 | 0 | 0 | 0 | 482128.7934 | 418101 | 0 | 0 | 347739.3249 | 0 | 1038428.3338 | 0 | 0 | 0 | 0 | 0 | 0 | 0 | 0 | 0 | 0 | 0 | 64027.7934 | 0 | 0 | 0 | 0 | 0 | 0 | 0 | 0
2016-04-15 20:00 | 0 | 0 | 0 | 0 | 0 | 597298.9017 | 417358 | 115913.1083 | 0 | 463652.4332 | 0 | 1102456.1272 | 0 | 0 | 0 | 0 | 0 | 0 | 0 | 0 | 0 | 0 | 0 | 64027.7934 | 0 | 0 | 0 | 0 | 0 | 0 | 0 | 0
2016-04-15 21:00 | 0 | 0 | 0 | 0 | 0 | 630943.4912 | 416596 | 115913.1083 | 0 | 579565.5415 | 0 | 1166483.9206 | 0 | 0 | 0 | 0 | 34406.5895 | 0 | 0 | 0 | 0 | 0 | 0 | 64027.7934 | 0 | 0 | 0 | 0 | 0 | 34406.5895 | 0 | 0
2016-04-15 22:00 | 0 | 0 | 0 | 0 | 0 | 589820.5557 | 413276 | 115913.1083 | 0 | 695478.6499 | 0 | 1230511.714 | 0 | 0 | 0 | 0 | 31010.2435 | 0 | 0 | 0 | 0 | 0 | 0 | 64027.7934 | 0 | 0 | 0 | 0 | 0 | -3396.346 | 0 | 0
2016-04-15 23:00 | 0 | 0 | 0 | 0 | 0 | 503004.2115 | 410671 | 0 | 0 | 695478.6499 | 0 | 1294539.5075 | 0 | 0 | 0 | 0 | 59315.6615 | 0 | 0 | 0 | 0 | 0 | 0 | 64027.7934 | 0 | 0 | 0 | 0 | 0 | 28305.418 | 0 | 0
2016-04-16 | 0 | 0 | 0 | 0 | 0 | 355605.0705 | 414985 | 0 | 94808.091 | 600670.5588 | 0 | 1358567.3009 | 0 | 0 | 0 | 0 | 30716.0296 | 0 | 0 | 0 | 0 | 0 | 0 | 64027.7934 | 0 | 0 | 0 | 0 | 0 | -28599.6319 | 0 | 0
2016-04-16 01:00 | 0 | 0 | 0 | 0 | 0 | 115213.4544 | 414242 | 0 | 115913.1083 | 484757.4505 | 0 | 1206167.8932 | 0 | 0 | 0 | 0 | 0 | 0 | 0 | 0 | 0 | 0 | 0 | 0 | 152399.4077 | 0 | 0 | 0 | 0 | -30716.0296 | 0 | 0
2016-04-16 02:00 | 0 | 0 | 0 | 0 | 400553.803 | 95.197 | 400649 | 0 | 0 | 484757.4505 | 0 | 1206167.8932 | 0 | 0 | 0 | 0 | 0 | 0 | 0 | 0 | 0 | 0 | 0 | 0 | 0 | 0 | 0 | 0 | 0 | 0 | 0 | 0
2016-04-16 03:00 | 0 | 0 | 0 | 0 | 76651.8091 | 0 | 382895 | 0 | 115913.1083 | 368844.3422 | 0 | 1015837.8106 | 0 | 0 | 0 | 0 | 0 | 0 | 0 | 0 | 0 | 0 | 0 | 0 | 190330.0826 | 0 | 0 | 0 | 0 | 0 | 0 | 0
2016-04-16 04:00 | 0 | 0 | 0 | 0 | 363855 | 0 | 363855 | 0 | 0 | 368844.3422 | 0 | 1015837.8106 | 0 | 0 | 0 | 0 | 0 | 0 | 0 | 0 | 0 | 0 | 0 | 0 | 0 | 0 | 0 | 0 | 0 | 0 | 0 | 0
2016-04-16 05:00 | 0 | 0 | 0 | 0 | 231582.8917 | 0 | 347496 | 0 | 115913.1083 | 252931.2339 | 0 | 1015837.8106 | 0 | 0 | 0 | 0 | 0 | 0 | 0 | 0 | 0 | 0 | 0 | 0 | 0 | 0 | 0 | 0 | 0 | 0 | 0 | 0
2016-04-16 06:00 | 0 | 0 | 0 | 0 | 335417 | 0 | 335417 | 0 | 0 | 252931.2339 | 0 | 1015837.8106 | 0 | 0 | 0 | 0 | 0 | 0 | 0 | 0 | 0 | 0 | 0 | 0 | 0 | 0 | 0 | 0 | 0 | 0 | 0 | 0
2016-04-16 07:00 | 0 | 0 | 0 | 0 | 21581.8091 | 0 | 327825 | 0 | 115913.1083 | 137018.1256 | 0 | 825507.728 | 0 | 0 | 0 | 0 | 0 | 0 | 0 | 0 | 0 | 0 | 0 | 0 | 190330.0826 | 0 | 0 | 0 | 0 | 0 | 0 | 0
2016-04-16 08:00 | 0 | 0 | 0 | 0 | 325337 | 0 | 325337 | 0 | 0 | 137018.1256 | 0 | 825507.728 | 0 | 0 | 0 | 0 | 0 | 0 | 0 | 0 | 0 | 0 | 0 | 0 | 0 | 0 | 0 | 0 | 0 | 0 | 0 | 0
2016-04-16 09:00 | 0 | 0 | 0 | 0 | 21689.8091 | 0 | 327933 | 0 | 115913.1083 | 21105.0173 | 0 | 635177.6454 | 0 | 0 | 0 | 0 | 0 | 0 | 0 | 0 | 0 | 0 | 0 | 0 | 190330.0826 | 0 | 0 | 0 | 0 | 0 | 0 | 0
2016-04-16 10:00 | 0 | 0 | 0 | 0 | 334746 | 0 | 334746 | 0 | 0 | 21105.0173 | 0 | 635177.6454 | 0 | 0 | 0 | 0 | 0 | 0 | 0 | 0 | 0 | 0 | 0 | 0 | 0 | 0 | 0 | 0 | 0 | 0 | 0 | 0
2016-04-16 11:00 | 0 | 0 | 0 | 0 | 344307 | 0 | 344307 | 0 | 0 | 21105.0173 | 0 | 635177.6454 | 0 | 0 | 0 | 0 | 0 | 0 | 0 | 0 | 0 | 0 | 0 | 0 | 0 | 0 | 0 | 0 | 0 | 0 | 0 | 0
2016-04-16 12:00 | 0 | 0 | 0 | 0 | 355346.5777 | 1755.4223 | 357102 | 0 | 0 | 21105.0173 | 0 | 635177.6454 | 0 | 0 | 0 | 0 | 0 | 0 | 0 | 0 | 0 | 0 | 0 | 0 | 0 | 0 | 0 | 0 | 0 | 0 | 0 | 0
2016-04-16 13:00 | 0 | 0 | 0 | 0 | 0 | 157895.9001 | 369331 | 0 | 21105.0173 | 0 | 0 | 444847.5628 | 0 | 0 | 0 | 0 | 0 | 0 | 0 | 0 | 0 | 0 | 0 | 0 | 190330.0826 | 0 | 0 | 0 | 0 | 0 | 0 | 0
2016-04-16 14:00 | 0 | 0 | 0 | 0 | 0 | 442144.7934 | 378117 | 0 | 0 | 0 | 0 | 508875.3562 | 0 | 0 | 0 | 0 | 0 | 0 | 0 | 0 | 0 | 0 | 0 | 64027.7934 | 0 | 0 | 0 | 0 | 0 | 0 | 0 | 0
2016-04-16 15:00 | 0 | 0 | 0 | 0 | 0 | 446888.7934 | 382861 | 0 | 0 | 0 | 0 | 572903.1496 | 0 | 0 | 0 | 0 | 0 | 0 | 0 | 0 | 0 | 0 | 0 | 64027.7934 | 0 | 0 | 0 | 0 | 0 | 0 | 0 | 0
2016-04-16 16:00 | 0 | 0 | 0 | 0 | 0 | 565081.9017 | 385141 | 115913.1083 | 0 | 115913.1083 | 0 | 636930.9431 | 0 | 0 | 0 | 0 | 0 | 0 | 0 | 0 | 0 | 0 | 0 | 64027.7934 | 0 | 0 | 0 | 0 | 0 | 0 | 0 | 0
2016-04-16 17:00 | 0 | 0 | 0 | 0 | 0 | 459804.3887 | 384341 | 11435.5953 | 0 | 127348.7036 | 0 | 700958.7365 | 0 | 0 | 0 | 0 | 0 | 0 | 0 | 0 | 0 | 0 | 0 | 64027.7934 | 0 | 0 | 0 | 0 | 0 | 0 | 0 | 0
2016-04-16 18:00 | 0 | 0 | 0 | 0 | 0 | 563710.9017 | 383770 | 115913.1083 | 0 | 243261.8119 | 0 | 764986.5299 | 0 | 0 | 0 | 0 | 0 | 0 | 0 | 0 | 0 | 0 | 0 | 64027.7934 | 0 | 0 | 0 | 0 | 0 | 0 | 0 | 0
2016-04-16 19:00 | 0 | 0 | 0 | 0 | 0 | 564041.9017 | 384101 | 115913.1083 | 0 | 359174.9202 | 0 | 829014.3233 | 0 | 0 | 0 | 0 | 0 | 0 | 0 | 0 | 0 | 0 | 0 | 64027.7934 | 0 | 0 | 0 | 0 | 0 | 0 | 0 | 0
2016-04-16 20:00 | 0 | 0 | 0 | 0 | 0 | 565402.9017 | 385462 | 115913.1083 | 0 | 475088.0285 | 0 | 893042.1167 | 0 | 0 | 0 | 0 | 0 | 0 | 0 | 0 | 0 | 0 | 0 | 64027.7934 | 0 | 0 | 0 | 0 | 0 | 0 | 0 | 0
2016-04-16 21:00 | 0 | 0 | 0 | 0 | 0 | 451112.7934 | 387085 | 0 | 0 | 475088.0285 | 0 | 957069.9101 | 0 | 0 | 0 | 0 | 0 | 0 | 0 | 0 | 0 | 0 | 0 | 64027.7934 | 0 | 0 | 0 | 0 | 0 | 0 | 0 | 0
2016-04-16 22:00 | 0 | 0 | 0 | 0 | 0 | 627358.5632 | 388102 | 115913.1083 | 0 | 591001.1369 | 0 | 1021097.7036 | 0 | 0 | 0 | 0 | 59315.6615 | 0 | 0 | 0 | 0 | 0 | 0 | 64027.7934 | 0 | 0 | 0 | 0 | 0 | 59315.6615 | 0 | 0
2016-04-16 23:00 | 0 | 0 | 0 | 0 | 0 | 556542.3064 | 388037 | 104477.513 | 0 | 695478.6499 | 0 | 1085125.497 | 0 | 0 | 0 | 0 | 59315.6615 | 0 | 0 | 0 | 0 | 0 | 0 | 64027.7934 | 0 | 0 | 0 | 0 | 0 | 0 | 0 | 0
2016-04-17 | 0 | 0 | 0 | 0 | 0 | 387288.7028 | 394464 | 0 | 11887.4291 | 683591.2208 | 0 | 1149153.2904 | 0 | 0 | 0 | 0 | 0 | 0 | 0 | 0 | 0 | 0 | 0 | 64027.7934 | 0 | 0 | 0 | 0 | 0 | -59315.6615 | 0 | 0
2016-04-17 01:00 | 0 | 0 | 0 | 0 | 0 | 122162.0595 | 395190 | 0 | 115913.1083 | 567678.1124 | 0 | 992038.4582 | 0 | 0 | 0 | 0 | 0 | 0 | 0 | 0 | 0 | 0 | 0 | 0 | 157114.8322 | 0 | 0 | 0 | 0 | 0 | 0 | 0
2016-04-17 02:00 | 0 | 0 | 0 | 0 | 268768.6841 | 118.2076 | 384800 | 0 | 115913.1083 | 451765.0041 | 0 | 992038.4582 | 0 | 0 | 0 | 0 | 0 | 0 | 0 | 0 | 0 | 0 | 0 | 0 | 0 | 0 | 0 | 0 | 0 | 0 | 0 | 0
2016-04-17 03:00 | 0 | 0 | 0 | 0 | 369347 | 0 | 369347 | 0 | 0 | 451765.0041 | 0 | 992038.4582 | 0 | 0 | 0 | 0 | 0 | 0 | 0 | 0 | 0 | 0 | 0 | 0 | 0 | 0 | 0 | 0 | 0 | 0 | 0 | 0
2016-04-17 04:00 | 0 | 0 | 0 | 0 | 235839.8917 | 0 | 351753 | 0 | 115913.1083 | 335851.8958 | 0 | 992038.4582 | 0 | 0 | 0 | 0 | 0 | 0 | 0 | 0 | 0 | 0 | 0 | 0 | 0 | 0 | 0 | 0 | 0 | 0 | 0 | 0
2016-04-17 05:00 | 0 | 0 | 0 | 0 | 335850 | 0 | 335850 | 0 | 0 | 335851.8958 | 0 | 992038.4582 | 0 | 0 | 0 | 0 | 0 | 0 | 0 | 0 | 0 | 0 | 0 | 0 | 0 | 0 | 0 | 0 | 0 | 0 | 0 | 0
2016-04-17 06:00 | 0 | 0 | 0 | 0 | 324047 | 0 | 324047 | 0 | 0 | 335851.8958 | 0 | 992038.4582 | 0 | 0 | 0 | 0 | 0 | 0 | 0 | 0 | 0 | 0 | 0 | 0 | 0 | 0 | 0 | 0 | 0 | 0 | 0 | 0
2016-04-17 07:00 | 0 | 0 | 0 | 0 | 126300.9174 | 0 | 316631 | 0 | 0 | 335851.8958 | 0 | 801708.3756 | 0 | 0 | 0 | 0 | 0 | 0 | 0 | 0 | 0 | 0 | 0 | 0 | 190330.0826 | 0 | 0 | 0 | 0 | 0 | 0 | 0
2016-04-17 08:00 | 0 | 0 | 0 | 0 | 197676.8917 | 0 | 313590 | 0 | 115913.1083 | 219938.7875 | 0 | 801708.3756 | 0 | 0 | 0 | 0 | 0 | 0 | 0 | 0 | 0 | 0 | 0 | 0 | 0 | 0 | 0 | 0 | 0 | 0 | 0 | 0
2016-04-17 09:00 | 0 | 0 | 0 | 0 | 124407.9174 | 0 | 314738 | 0 | 0 | 219938.7875 | 0 | 611378.293 | 0 | 0 | 0 | 0 | 0 | 0 | 0 | 0 | 0 | 0 | 0 | 0 | 190330.0826 | 0 | 0 | 0 | 0 | 0 | 0 | 0
2016-04-17 10:00 | 0 | 0 | 0 | 0 | 214390.3208 | 0 | 318416 | 0 | 104025.6792 | 115913.1083 | 0 | 611378.293 | 0 | 0 | 0 | 0 | 0 | 0 | 0 | 0 | 0 | 0 | 0 | 0 | 0 | 0 | 0 | 0 | 0 | 0 | 0 | 0
2016-04-17 11:00 | 0 | 0 | 0 | 0 | 324666 | 0 | 324666 | 0 | 0 | 115913.1083 | 0 | 611378.293 | 0 | 0 | 0 | 0 | 0 | 0 | 0 | 0 | 0 | 0 | 0 | 0 | 0 | 0 | 0 | 0 | 0 | 0 | 0 | 0
2016-04-17 12:00 | 0 | 0 | 0 | 0 | 218254.8715 | 2231.0202 | 336399 | 0 | 115913.1083 | 0 | 0 | 611378.293 | 0 | 0 | 0 | 0 | 0 | 0 | 0 | 0 | 0 | 0 | 0 | 0 | 0 | 0 | 0 | 0 | 0 | 0 | 0 | 0
2016-04-17 13:00 | 0 | 0 | 0 | 0 | 161444.2956 | 187472.7044 | 348917 | 0 | 0 | 0 | 0 | 611378.293 | 0 | 0 | 0 | 0 | 0 | 0 | 0 | 0 | 0 | 0 | 0 | 0 | 0 | 0 | 0 | 0 | 0 | 0 | 0 | 0
2016-04-17 14:00 | 0 | 0 | 0 | 0 | 0 | 421891.7934 | 357864 | 0 | 0 | 0 | 0 | 675406.0864 | 0 | 0 | 0 | 0 | 0 | 0 | 0 | 0 | 0 | 0 | 0 | 64027.7934 | 0 | 0 | 0 | 0 | 0 | 0 | 0 | 0
2016-04-17 15:00 | 0 | 0 | 0 | 0 | 0 | 543925.9017 | 363985 | 115913.1083 | 0 | 115913.1083 | 0 | 739433.8799 | 0 | 0 | 0 | 0 | 0 | 0 | 0 | 0 | 0 | 0 | 0 | 64027.7934 | 0 | 0 | 0 | 0 | 0 | 0 | 0 | 0
2016-04-17 16:00 | 0 | 0 | 0 | 0 | 0 | 433686.7934 | 369659 | 0 | 0 | 115913.1083 | 0 | 803461.6733 | 0 | 0 | 0 | 0 | 0 | 0 | 0 | 0 | 0 | 0 | 0 | 64027.7934 | 0 | 0 | 0 | 0 | 0 | 0 | 0 | 0
2016-04-17 17:00 | 0 | 0 | 0 | 0 | 0 | 553801.9017 | 373861 | 115913.1083 | 0 | 231826.2166 | 0 | 867489.4667 | 0 | 0 | 0 | 0 | 0 | 0 | 0 | 0 | 0 | 0 | 0 | 64027.7934 | 0 | 0 | 0 | 0 | 0 | 0 | 0 | 0
2016-04-17 18:00 | 0 | 0 | 0 | 0 | 0 | 441239.7934 | 377212 | 0 | 0 | 231826.2166 | 0 | 931517.2601 | 0 | 0 | 0 | 0 | 0 | 0 | 0 | 0 | 0 | 0 | 0 | 64027.7934 | 0 | 0 | 0 | 0 | 0 | 0 | 0 | 0
2016-04-17 19:00 | 0 | 0 | 0 | 0 | 0 | 560158.9017 | 380218 | 115913.1083 | 0 | 347739.3249 | 0 | 995545.0535 | 0 | 0 | 0 | 0 | 0 | 0 | 0 | 0 | 0 | 0 | 0 | 64027.7934 | 0 | 0 | 0 | 0 | 0 | 0 | 0 | 0
2016-04-17 20:00 | 0 | 0 | 0 | 0 | 0 | 449072.7934 | 385045 | 0 | 0 | 347739.3249 | 0 | 1059572.8469 | 0 | 0 | 0 | 0 | 0 | 0 | 0 | 0 | 0 | 0 | 0 | 64027.7934 | 0 | 0 | 0 | 0 | 0 | 0 | 0 | 0
2016-04-17 21:00 | 0 | 0 | 0 | 0 | 0 | 571121.9017 | 391181 | 115913.1083 | 0 | 463652.4332 | 0 | 1123600.6404 | 0 | 0 | 0 | 0 | 0 | 0 | 0 | 0 | 0 | 0 | 0 | 64027.7934 | 0 | 0 | 0 | 0 | 0 | 0 | 0 | 0
2016-04-17 22:00 | 0 | 0 | 0 | 0 | 0 | 613082.8256 | 396115 | 115913.1083 | 0 | 579565.5415 | 0 | 1187628.4338 | 0 | 0 | 0 | 0 | 37026.9239 | 0 | 0 | 0 | 0 | 0 | 0 | 64027.7934 | 0 | 0 | 0 | 0 | 0 | 37026.9239 | 0 | 0
2016-04-17 23:00 | 0 | 0 | 0 | 0 | 0 | 602079.6393 | 399850 | 115913.1083 | 0 | 695478.6499 | 0 | 1251656.2272 | 0 | 0 | 0 | 0 | 59315.6615 | 0 | 0 | 0 | 0 | 0 | 0 | 64027.7934 | 0 | 0 | 0 | 0 | 0 | 22288.7376 | 0 | 0
2016-04-18 | 0 | 0 | 0 | 0 | 0 | 412931.7212 | 409894 | 0 | 0 | 695478.6499 | 0 | 1254693.9484 | 0 | 0 | 0 | 0 | 59315.6615 | 0 | 0 | 0 | 0 | 0 | 0 | 3037.7212 | 0 | 0 | 0 | 0 | 0 | 0 | 0 | 0
2016-04-18 01:00 | 0 | 0 | 0 | 0 | 0 | 123165.4164 | 410275 | 0 | 115913.1083 | 579565.5415 | 0 | 1142813.1346 | 0 | 0 | 0 | 0 | 0 | 0 | 0 | 0 | 0 | 0 | 0 | 64027.7934 | 175908.6072 | 0 | 0 | 0 | 0 | -59315.6615 | 0 | 0
2016-04-18 02:00 | 0 | 0 | 0 | 0 | 278365.4975 | 152.3941 | 394431 | 0 | 115913.1083 | 463652.4332 | 0 | 1142813.1346 | 0 | 0 | 0 | 0 | 0 | 0 | 0 | 0 | 0 | 0 | 0 | 0 | 0 | 0 | 0 | 0 | 0 | 0 | 0 | 0
2016-04-18 03:00 | 0 | 0 | 0 | 0 | 373893 | 0 | 373893 | 0 | 0 | 463652.4332 | 0 | 1142813.1346 | 0 | 0 | 0 | 0 | 0 | 0 | 0 | 0 | 0 | 0 | 0 | 0 | 0 | 0 | 0 | 0 | 0 | 0 | 0 | 0
2016-04-18 04:00 | 0 | 0 | 0 | 0 | 46568.8091 | 0 | 352812 | 0 | 115913.1083 | 347739.3249 | 0 | 952483.052 | 0 | 0 | 0 | 0 | 0 | 0 | 0 | 0 | 0 | 0 | 0 | 0 | 190330.0826 | 0 | 0 | 0 | 0 | 0 | 0 | 0
2016-04-18 05:00 | 0 | 0 | 0 | 0 | 335936 | 0 | 335936 | 0 | 0 | 347739.3249 | 0 | 952483.052 | 0 | 0 | 0 | 0 | 0 | 0 | 0 | 0 | 0 | 0 | 0 | 0 | 0 | 0 | 0 | 0 | 0 | 0 | 0 | 0
2016-04-18 06:00 | 0 | 0 | 0 | 0 | 208547.8917 | 0 | 324461 | 0 | 115913.1083 | 231826.2166 | 0 | 952483.052 | 0 | 0 | 0 | 0 | 0 | 0 | 0 | 0 | 0 | 0 | 0 | 0 | 0 | 0 | 0 | 0 | 0 | 0 | 0 | 0
2016-04-18 07:00 | 0 | 0 | 0 | 0 | 317564 | 0 | 317564 | 0 | 0 | 231826.2166 | 0 | 952483.052 | 0 | 0 | 0 | 0 | 0 | 0 | 0 | 0 | 0 | 0 | 0 | 0 | 0 | 0 | 0 | 0 | 0 | 0 | 0 | 0
2016-04-18 08:00 | 0 | 0 | 0 | 0 | 318785 | 0 | 318785 | 0 | 0 | 231826.2166 | 0 | 952483.052 | 0 | 0 | 0 | 0 | 0 | 0 | 0 | 0 | 0 | 0 | 0 | 0 | 0 | 0 | 0 | 0 | 0 | 0 | 0 | 0
2016-04-18 09:00 | 0 | 0 | 0 | 0 | 330821 | 0 | 330821 | 0 | 0 | 231826.2166 | 0 | 952483.052 | 0 | 0 | 0 | 0 | 0 | 0 | 0 | 0 | 0 | 0 | 0 | 0 | 0 | 0 | 0 | 0 | 0 | 0 | 0 | 0
2016-04-18 10:00 | 0 | 0 | 0 | 0 | 49424.8091 | 0 | 355668 | 0 | 115913.1083 | 115913.1083 | 0 | 762152.9694 | 0 | 0 | 0 | 0 | 0 | 0 | 0 | 0 | 0 | 0 | 0 | 0 | 190330.0826 | 0 | 0 | 0 | 0 | 0 | 0 | 0
2016-04-18 11:00 | 0 | 0 | 0 | 0 | 379602 | 0 | 379602 | 0 | 0 | 115913.1083 | 0 | 762152.9694 | 0 | 0 | 0 | 0 | 0 | 0 | 0 | 0 | 0 | 0 | 0 | 0 | 0 | 0 | 0 | 0 | 0 | 0 | 0 | 0
2016-04-18 12:00 | 0 | 0 | 0 | 0 | 273378.8056 | 3762.0861 | 393054 | 0 | 115913.1083 | 0 | 0 | 762152.9694 | 0 | 0 | 0 | 0 | 0 | 0 | 0 | 0 | 0 | 0 | 0 | 0 | 0 | 0 | 0 | 0 | 0 | 0 | 0 | 0
2016-04-18 13:00 | 0 | 0 | 0 | 0 | 208613.9422 | 193726.0578 | 402340 | 0 | 0 | 0 | 0 | 762152.9694 | 0 | 0 | 0 | 0 | 0 | 0 | 0 | 0 | 0 | 0 | 0 | 0 | 0 | 0 | 0 | 0 | 0 | 0 | 0 | 0
2016-04-18 14:00 | 0 | 0 | 0 | 0 | 0 | 475541.7934 | 411514 | 0 | 0 | 0 | 0 | 826180.7628 | 0 | 0 | 0 | 0 | 0 | 0 | 0 | 0 | 0 | 0 | 0 | 64027.7934 | 0 | 0 | 0 | 0 | 0 | 0 | 0 | 0
2016-04-18 15:00 | 0 | 0 | 0 | 0 | 0 | 598515.9017 | 418575 | 115913.1083 | 0 | 115913.1083 | 0 | 890208.5562 | 0 | 0 | 0 | 0 | 0 | 0 | 0 | 0 | 0 | 0 | 0 | 64027.7934 | 0 | 0 | 0 | 0 | 0 | 0 | 0 | 0
2016-04-18 16:00 | 0 | 0 | 0 | 0 | 0 | 487953.7934 | 423926 | 0 | 0 | 115913.1083 | 0 | 954236.3496 | 0 | 0 | 0 | 0 | 0 | 0 | 0 | 0 | 0 | 0 | 0 | 64027.7934 | 0 | 0 | 0 | 0 | 0 | 0 | 0 | 0
2016-04-18 17:00 | 0 | 0 | 0 | 0 | 0 | 610048.9017 | 430108 | 115913.1083 | 0 | 231826.2166 | 0 | 1018264.1431 | 0 | 0 | 0 | 0 | 0 | 0 | 0 | 0 | 0 | 0 | 0 | 64027.7934 | 0 | 0 | 0 | 0 | 0 | 0 | 0 | 0
2016-04-18 18:00 | 0 | 0 | 0 | 0 | 0 | 499677.7934 | 435650 | 0 | 0 | 231826.2166 | 0 | 1082291.9365 | 0 | 0 | 0 | 0 | 0 | 0 | 0 | 0 | 0 | 0 | 0 | 64027.7934 | 0 | 0 | 0 | 0 | 0 | 0 | 0 | 0
2016-04-18 19:00 | 0 | 0 | 0 | 0 | 0 | 620834.9017 | 440894 | 115913.1083 | 0 | 347739.3249 | 0 | 1146319.7299 | 0 | 0 | 0 | 0 | 0 | 0 | 0 | 0 | 0 | 0 | 0 | 64027.7934 | 0 | 0 | 0 | 0 | 0 | 0 | 0 | 0
2016-04-18 20:00 | 0 | 0 | 0 | 0 | 0 | 605941.0381 | 446123 | 95790.2447 | 0 | 443529.5696 | 0 | 1210347.5233 | 0 | 0 | 0 | 0 | 0 | 0 | 0 | 0 | 0 | 0 | 0 | 64027.7934 | 0 | 0 | 0 | 0 | 0 | 0 | 0 | 0
2016-04-18 21:00 | 0 | 0 | 0 | 0 | 0 | 629648.9017 | 449708 | 115913.1083 | 0 | 559442.6779 | 0 | 1274375.3167 | 0 | 0 | 0 | 0 | 0 | 0 | 0 | 0 | 0 | 0 | 0 | 64027.7934 | 0 | 0 | 0 | 0 | 0 | 0 | 0 | 0
2016-04-18 22:00 | 0 | 0 | 0 | 0 | 0 | 629547.9017 | 449607 | 115913.1083 | 0 | 675355.7862 | 0 | 1338403.1101 | 0 | 0 | 0 | 0 | 0 | 0 | 0 | 0 | 0 | 0 | 0 | 64027.7934 | 0 | 0 | 0 | 0 | 0 | 0 | 0 | 0
2016-04-18 23:00 | 0 | 0 | 0 | 0 | 0 | 590948.3185 | 447482 | 20122.8636 | 0 | 695478.6499 | 0 | 1402430.9036 | 0 | 0 | 0 | 0 | 59315.6615 | 0 | 0 | 0 | 0 | 0 | 0 | 64027.7934 | 0 | 0 | 0 | 0 | 0 | 59315.6615 | 0 | 0
2016-04-19 | 0 | 0 | 0 | 0 | 0 | 430846.0799 | 451741 | 0 | 0 | 695478.6499 | 0 | 1402430.9036 | 0 | 0 | 0 | 0 | 38420.7414 | 0 | 0 | 0 | 0 | 0 | 0 | 0 | 0 | 0 | 0 | 0 | 0 | -20894.9201 | 0 | 0
2016-04-19 01:00 | 0 | 0 | 0 | 0 | 227453.9232 | 128071.0205 | 445831 | 0 | 115913.1083 | 579565.5415 | 0 | 1466458.697 | 0 | 0 | 0 | 0 | 0 | 0 | 0 | 0 | 0 | 0 | 0 | 64027.7934 | 0 | 0 | 0 | 0 | 0 | -38420.7414 | 0 | 0
2016-04-19 02:00 | 0 | 0 | 0 | 0 | 116591.2702 | 185.5389 | 423020 | 0 | 115913.1083 | 463652.4332 | 0 | 1276128.6144 | 0 | 0 | 0 | 0 | 0 | 0 | 0 | 0 | 0 | 0 | 0 | 0 | 190330.0826 | 0 | 0 | 0 | 0 | 0 | 0 | 0
2016-04-19 03:00 | 0 | 0 | 0 | 0 | 395905 | 0 | 395905 | 0 | 0 | 463652.4332 | 0 | 1276128.6144 | 0 | 0 | 0 | 0 | 0 | 0 | 0 | 0 | 0 | 0 | 0 | 0 | 0 | 0 | 0 | 0 | 0 | 0 | 0 | 0
2016-04-19 04:00 | 0 | 0 | 0 | 0 | 254703.8917 | 0 | 370617 | 0 | 115913.1083 | 347739.3249 | 0 | 1276128.6144 | 0 | 0 | 0 | 0 | 0 | 0 | 0 | 0 | 0 | 0 | 0 | 0 | 0 | 0 | 0 | 0 | 0 | 0 | 0 | 0
2016-04-19 05:00 | 0 | 0 | 0 | 0 | 351081 | 0 | 351081 | 0 | 0 | 347739.3249 | 0 | 1276128.6144 | 0 | 0 | 0 | 0 | 0 | 0 | 0 | 0 | 0 | 0 | 0 | 0 | 0 | 0 | 0 | 0 | 0 | 0 | 0 | 0
2016-04-19 06:00 | 0 | 0 | 0 | 0 | 145392.9174 | 0 | 335723 | 0 | 0 | 347739.3249 | 0 | 1085798.5318 | 0 | 0 | 0 | 0 | 0 | 0 | 0 | 0 | 0 | 0 | 0 | 0 | 190330.0826 | 0 | 0 | 0 | 0 | 0 | 0 | 0
2016-04-19 07:00 | 0 | 0 | 0 | 0 | 326292 | 0 | 326292 | 0 | 0 | 347739.3249 | 0 | 1085798.5318 | 0 | 0 | 0 | 0 | 0 | 0 | 0 | 0 | 0 | 0 | 0 | 0 | 0 | 0 | 0 | 0 | 0 | 0 | 0 | 0
2016-04-19 08:00 | 0 | 0 | 0 | 0 | 268174.5532 | 0 | 324772 | 0 | 115913.1083 | 231826.2166 | 0 | 1085798.5318 | 0 | 0 | 0 | 0 | 59315.6615 | 0 | 0 | 0 | 0 | 0 | 0 | 0 | 0 | 0 | 0 | 0 | 0 | 59315.6615 | 0 | 0
2016-04-19 09:00 | 0 | 0 | 0 | 0 | 286494.3814 | 0 | 334201 | 0 | 0 | 231826.2166 | 0 | 1085798.5318 | 0 | 0 | 0 | 0 | 11609.0429 | 0 | 0 | 0 | 0 | 0 | 0 | 0 | 0 | 0 | 0 | 0 | 0 | -47706.6186 | 0 | 0
2016-04-19 10:00 | 0 | 0 | 0 | 0 | 264105.0814 | 0 | 357981 | 0 | 0 | 231826.2166 | 0 | 1003531.6561 | 0 | 0 | 0 | 0 | 0 | 0 | 0 | 0 | 0 | 0 | 0 | 0 | 82266.8757 | 0 | 0 | 0 | 0 | -11609.0429 | 0 | 0
2016-04-19 11:00 | 0 | 0 | 0 | 0 | 251375.2805 | 0 | 381298 | 0 | 115913.1083 | 115913.1083 | 0 | 989522.0448 | 0 | 0 | 0 | 0 | 0 | 0 | 0 | 0 | 0 | 0 | 0 | 0 | 14009.6112 | 0 | 0 | 0 | 0 | 0 | 0 | 0
2016-04-19 12:00 | 0 | 0 | 0 | 0 | 203049.5003 | 2402.3959 | 394412 | 0 | 115913.1083 | 0 | 0 | 857159.3878 | 0 | 0 | 0 | 0 | 59315.6615 | 0 | 0 | 0 | 0 | 0 | 0 | 0 | 132362.657 | 0 | 0 | 0 | 0 | 59315.6615 | 0 | 0
2016-04-19 13:00 | 0 | 0 | 0 | 0 | 130858.659 | 188095.2186 | 403745 | 0 | 0 | 0 | 0 | 831683.9269 | 0 | 0 | 0 | 0 | 0 | 0 | 0 | 0 | 0 | 0 | 0 | 0 | 25475.4609 | 0 | 0 | 0 | 0 | -59315.6615 | 0 | 0
2016-04-19 14:00 | 0 | 0 | 0 | 0 | 0 | 476950.7934 | 412923 | 0 | 0 | 0 | 0 | 895711.7204 | 0 | 0 | 0 | 0 | 0 | 0 | 0 | 0 | 0 | 0 | 0 | 64027.7934 | 0 | 0 | 0 | 0 | 0 | 0 | 0 | 0
2016-04-19 15:00 | 0 | 0 | 0 | 0 | 0 | 484267.7934 | 420240 | 0 | 0 | 0 | 0 | 959739.5138 | 0 | 0 | 0 | 0 | 0 | 0 | 0 | 0 | 0 | 0 | 0 | 64027.7934 | 0 | 0 | 0 | 0 | 0 | 0 | 0 | 0
2016-04-19 16:00 | 0 | 0 | 0 | 0 | 0 | 606427.9017 | 426487 | 115913.1083 | 0 | 115913.1083 | 0 | 1023767.3072 | 0 | 0 | 0 | 0 | 0 | 0 | 0 | 0 | 0 | 0 | 0 | 64027.7934 | 0 | 0 | 0 | 0 | 0 | 0 | 0 | 0
2016-04-19 17:00 | 0 | 0 | 0 | 0 | 0 | 497119.7934 | 433092 | 0 | 0 | 115913.1083 | 0 | 1087795.1006 | 0 | 0 | 0 | 0 | 0 | 0 | 0 | 0 | 0 | 0 | 0 | 64027.7934 | 0 | 0 | 0 | 0 | 0 | 0 | 0 | 0
2016-04-19 18:00 | 0 | 0 | 0 | 0 | 0 | 619751.9017 | 439811 | 115913.1083 | 0 | 231826.2166 | 0 | 1151822.894 | 0 | 0 | 0 | 0 | 0 | 0 | 0 | 0 | 0 | 0 | 0 | 64027.7934 | 0 | 0 | 0 | 0 | 0 | 0 | 0 | 0
2016-04-19 19:00 | 0 | 0 | 0 | 0 | 0 | 624388.9017 | 444448 | 115913.1083 | 0 | 347739.3249 | 0 | 1215850.6874 | 0 | 0 | 0 | 0 | 0 | 0 | 0 | 0 | 0 | 0 | 0 | 64027.7934 | 0 | 0 | 0 | 0 | 0 | 0 | 0 | 0
2016-04-19 20:00 | 0 | 0 | 0 | 0 | 0 | 628950.9017 | 449010 | 115913.1083 | 0 | 463652.4332 | 0 | 1279878.4809 | 0 | 0 | 0 | 0 | 0 | 0 | 0 | 0 | 0 | 0 | 0 | 64027.7934 | 0 | 0 | 0 | 0 | 0 | 0 | 0 | 0
2016-04-19 21:00 | 0 | 0 | 0 | 0 | 0 | 530809.8706 | 451693 | 15089.0772 | 0 | 478741.5104 | 0 | 1343906.2743 | 0 | 0 | 0 | 0 | 0 | 0 | 0 | 0 | 0 | 0 | 0 | 64027.7934 | 0 | 0 | 0 | 0 | 0 | 0 | 0 | 0
2016-04-19 22:00 | 0 | 0 | 0 | 0 | 0 | 690193.5632 | 450937 | 115913.1083 | 0 | 594654.6187 | 0 | 1407934.0677 | 0 | 0 | 0 | 0 | 59315.6615 | 0 | 0 | 0 | 0 | 0 | 0 | 64027.7934 | 0 | 0 | 0 | 0 | 0 | 59315.6615 | 0 | 0
2016-04-19 23:00 | 0 | 0 | 0 | 0 | 0 | 613837.8245 | 448986 | 100824.0311 | 0 | 695478.6499 | 0 | 1471961.8611 | 0 | 0 | 0 | 0 | 59315.6615 | 0 | 0 | 0 | 0 | 0 | 0 | 64027.7934 | 0 | 0 | 0 | 0 | 0 | 0 | 0 | 0
2016-04-20 | 0 | 0 | 0 | 0 | 0 | 435913.8977 | 453335 | 0 | 0 | 695478.6499 | 0 | 1471961.8611 | 0 | 0 | 0 | 0 | 41894.5592 | 0 | 0 | 0 | 0 | 0 | 0 | 0 | 0 | 0 | 0 | 0 | 0 | -17421.1023 | 0 | 0
2016-04-20 01:00 | 0 | 0 | 0 | 0 | 0 | 114703.9911 | 447800 | 0 | 100871.367 | 594607.2828 | 0 | 1281631.7785 | 0 | 0 | 0 | 0 | 0 | 0 | 0 | 0 | 0 | 0 | 0 | 0 | 190330.0826 | 0 | 0 | 0 | 0 | -41894.5592 | 0 | 0
2016-04-20 02:00 | 0 | 0 | 0 | 0 | 361612.3462 | 194.6934 | 425207 | 0 | 115913.1083 | 478694.1745 | 0 | 1334144.9264 | 0 | 0 | 0 | 0 | 0 | 0 | 0 | 0 | 0 | 0 | 0 | 64027.7934 | 11514.6455 | 0 | 0 | 0 | 0 | 0 | 0 | 0
2016-04-20 03:00 | 0 | 0 | 0 | 0 | 92097.8091 | 0 | 398341 | 0 | 115913.1083 | 362781.0662 | 0 | 1143814.8438 | 0 | 0 | 0 | 0 | 0 | 0 | 0 | 0 | 0 | 0 | 0 | 0 | 190330.0826 | 0 | 0 | 0 | 0 | 0 | 0 | 0
2016-04-20 04:00 | 0 | 0 | 0 | 0 | 373790 | 0 | 373790 | 0 | 0 | 362781.0662 | 0 | 1143814.8438 | 0 | 0 | 0 | 0 | 0 | 0 | 0 | 0 | 0 | 0 | 0 | 0 | 0 | 0 | 0 | 0 | 0 | 0 | 0 | 0
2016-04-20 05:00 | 0 | 0 | 0 | 0 | 238427.8917 | 0 | 354341 | 0 | 115913.1083 | 246867.9579 | 0 | 1143814.8438 | 0 | 0 | 0 | 0 | 0 | 0 | 0 | 0 | 0 | 0 | 0 | 0 | 0 | 0 | 0 | 0 | 0 | 0 | 0 | 0
2016-04-20 06:00 | 0 | 0 | 0 | 0 | 335163.1266 | 0 | 338967 | 0 | 0 | 246867.9579 | 0 | 1140010.9705 | 0 | 0 | 0 | 0 | 0 | 0 | 0 | 0 | 0 | 0 | 0 | 0 | 3803.8734 | 0 | 0 | 0 | 0 | 0 | 0 | 0
2016-04-20 07:00 | 0 | 0 | 0 | 0 | 198438.5789 | 0 | 329453 | 0 | 0 | 246867.9579 | 0 | 949680.8879 | 0 | 0 | 0 | 0 | 59315.6615 | 0 | 0 | 0 | 0 | 0 | 0 | 0 | 190330.0826 | 0 | 0 | 0 | 0 | 59315.6615 | 0 | 0
2016-04-20 08:00 | 0 | 0 | 0 | 0 | 273150.6629 | 0 | 327697 | 0 | 0 | 246867.9579 | 0 | 949680.8879 | 0 | 0 | 0 | 0 | 4769.3244 | 0 | 0 | 0 | 0 | 0 | 0 | 0 | 0 | 0 | 0 | 0 | 0 | -54546.3371 | 0 | 0
2016-04-20 09:00 | 0 | 0 | 0 | 0 | 245604.0354 | 0 | 335851 | 0 | 0 | 246867.9579 | 0 | 864203.2476 | 0 | 0 | 0 | 0 | 0 | 0 | 0 | 0 | 0 | 0 | 0 | 0 | 85477.6403 | 0 | 0 | 0 | 0 | -4769.3244 | 0 | 0
2016-04-20 10:00 | 0 | 0 | 0 | 0 | 229957.7017 | 0 | 359277 | 0 | 115913.1083 | 130954.8496 | 0 | 850797.0576 | 0 | 0 | 0 | 0 | 0 | 0 | 0 | 0 | 0 | 0 | 0 | 0 | 13406.19 | 0 | 0 | 0 | 0 | 0 | 0 | 0
2016-04-20 11:00 | 0 | 0 | 0 | 0 | 226994.524 | 0 | 381420 | 0 | 15041.7413 | 115913.1083 | 0 | 711413.3229 | 0 | 0 | 0 | 0 | 0 | 0 | 0 | 0 | 0 | 0 | 0 | 0 | 139383.7347 | 0 | 0 | 0 | 0 | 0 | 0 | 0
2016-04-20 12:00 | 0 | 0 | 0 | 0 | 198863.0411 | 7206.3371 | 393612 | 0 | 115913.1083 | 0 | 0 | 580468.1479 | 0 | 0 | 0 | 0 | 59315.6615 | 0 | 0 | 0 | 0 | 0 | 0 | 0 | 130945.1751 | 0 | 0 | 0 | 0 | 59315.6615 | 0 | 0
2016-04-20 13:00 | 0 | 0 | 0 | 0 | 104004.3769 | 238724.9616 | 402045 | 0 | 0 | 0 | 0 | 580468.1479 | 0 | 0 | 0 | 0 | 0 | 0 | 0 | 0 | 0 | 0 | 0 | 0 | 0 | 0 | 0 | 0 | 0 | -59315.6615 | 0 | 0
2016-04-20 14:00 | 0 | 0 | 0 | 0 | 0 | 475516.7934 | 411489 | 0 | 0 | 0 | 0 | 644495.9413 | 0 | 0 | 0 | 0 | 0 | 0 | 0 | 0 | 0 | 0 | 0 | 64027.7934 | 0 | 0 | 0 | 0 | 0 | 0 | 0 | 0
2016-04-20 15:00 | 0 | 0 | 0 | 0 | 0 | 598201.9017 | 418261 | 115913.1083 | 0 | 115913.1083 | 0 | 708523.7347 | 0 | 0 | 0 | 0 | 0 | 0 | 0 | 0 | 0 | 0 | 0 | 64027.7934 | 0 | 0 | 0 | 0 | 0 | 0 | 0 | 0
2016-04-20 16:00 | 0 | 0 | 0 | 0 | 0 | 487622.7934 | 423595 | 0 | 0 | 115913.1083 | 0 | 772551.5281 | 0 | 0 | 0 | 0 | 0 | 0 | 0 | 0 | 0 | 0 | 0 | 64027.7934 | 0 | 0 | 0 | 0 | 0 | 0 | 0 | 0
2016-04-20 17:00 | 0 | 0 | 0 | 0 | 0 | 609805.9017 | 429865 | 115913.1083 | 0 | 231826.2166 | 0 | 836579.3215 | 0 | 0 | 0 | 0 | 0 | 0 | 0 | 0 | 0 | 0 | 0 | 64027.7934 | 0 | 0 | 0 | 0 | 0 | 0 | 0 | 0
2016-04-20 18:00 | 0 | 0 | 0 | 0 | 0 | 500087.7934 | 436060 | 0 | 0 | 231826.2166 | 0 | 900607.1149 | 0 | 0 | 0 | 0 | 0 | 0 | 0 | 0 | 0 | 0 | 0 | 64027.7934 | 0 | 0 | 0 | 0 | 0 | 0 | 0 | 0
2016-04-20 19:00 | 0 | 0 | 0 | 0 | 0 | 621746.9017 | 441806 | 115913.1083 | 0 | 347739.3249 | 0 | 964634.9084 | 0 | 0 | 0 | 0 | 0 | 0 | 0 | 0 | 0 | 0 | 0 | 64027.7934 | 0 | 0 | 0 | 0 | 0 | 0 | 0 | 0
2016-04-20 20:00 | 0 | 0 | 0 | 0 | 0 | 510863.7934 | 446836 | 0 | 0 | 347739.3249 | 0 | 1028662.7018 | 0 | 0 | 0 | 0 | 0 | 0 | 0 | 0 | 0 | 0 | 0 | 64027.7934 | 0 | 0 | 0 | 0 | 0 | 0 | 0 | 0
2016-04-20 21:00 | 0 | 0 | 0 | 0 | 0 | 629982.9017 | 450042 | 115913.1083 | 0 | 463652.4332 | 0 | 1092690.4952 | 0 | 0 | 0 | 0 | 0 | 0 | 0 | 0 | 0 | 0 | 0 | 64027.7934 | 0 | 0 | 0 | 0 | 0 | 0 | 0 | 0
2016-04-20 22:00 | 0 | 0 | 0 | 0 | 0 | 656059.1719 | 449574 | 115913.1083 | 0 | 579565.5415 | 0 | 1156718.2886 | 0 | 0 | 0 | 0 | 26544.2702 | 0 | 0 | 0 | 0 | 0 | 0 | 64027.7934 | 0 | 0 | 0 | 0 | 0 | 26544.2702 | 0 | 0
2016-04-20 23:00 | 0 | 0 | 0 | 0 | 0 | 660527.293 | 447815 | 115913.1083 | 0 | 695478.6499 | 0 | 1220746.082 | 0 | 0 | 0 | 0 | 59315.6615 | 0 | 0 | 0 | 0 | 0 | 0 | 64027.7934 | 0 | 0 | 0 | 0 | 0 | 32771.3913 | 0 | 0
2016-04-21 | 0 | 0 | 0 | 0 | 0 | 488699.7925 | 452475 | 0 | 0 | 695478.6499 | 0 | 1284773.8754 | 0 | 0 | 0 | 0 | 31512.6606 | 0 | 0 | 0 | 0 | 0 | 0 | 64027.7934 | 0 | 0 | 0 | 0 | 0 | -27803.0009 | 0 | 0
2016-04-21 01:00 | 0 | 0 | 0 | 0 | 0 | 140990.8095 | 446707 | 0 | 115913.1083 | 579565.5415 | 0 | 1126483.4538 | 0 | 0 | 0 | 0 | 0 | 0 | 0 | 0 | 0 | 0 | 0 | 0 | 158290.4216 | 0 | 0 | 0 | 0 | -31512.6606 | 0 | 0
2016-04-21 02:00 | 0 | 0 | 0 | 0 | 308548.8895 | 339.0022 | 424801 | 0 | 115913.1083 | 463652.4332 | 0 | 1126483.4538 | 0 | 0 | 0 | 0 | 0 | 0 | 0 | 0 | 0 | 0 | 0 | 0 | 0 | 0 | 0 | 0 | 0 | 0 | 0 | 0
2016-04-21 03:00 | 0 | 0 | 0 | 0 | 207118.9174 | 0 | 397449 | 0 | 0 | 463652.4332 | 0 | 936153.3712 | 0 | 0 | 0 | 0 | 0 | 0 | 0 | 0 | 0 | 0 | 0 | 0 | 190330.0826 | 0 | 0 | 0 | 0 | 0 | 0 | 0
2016-04-21 04:00 | 0 | 0 | 0 | 0 | 257038.8917 | 0 | 372952 | 0 | 115913.1083 | 347739.3249 | 0 | 936153.3712 | 0 | 0 | 0 | 0 | 0 | 0 | 0 | 0 | 0 | 0 | 0 | 0 | 0 | 0 | 0 | 0 | 0 | 0 | 0 | 0
2016-04-21 05:00 | 0 | 0 | 0 | 0 | 353450 | 0 | 353450 | 0 | 0 | 347739.3249 | 0 | 936153.3712 | 0 | 0 | 0 | 0 | 0 | 0 | 0 | 0 | 0 | 0 | 0 | 0 | 0 | 0 | 0 | 0 | 0 | 0 | 0 | 0
2016-04-21 06:00 | 0 | 0 | 0 | 0 | 223126.8917 | 0 | 339040 | 0 | 115913.1083 | 231826.2166 | 0 | 936153.3712 | 0 | 0 | 0 | 0 | 0 | 0 | 0 | 0 | 0 | 0 | 0 | 0 | 0 | 0 | 0 | 0 | 0 | 0 | 0 | 0
2016-04-21 07:00 | 0 | 0 | 0 | 0 | 138773.9174 | 0 | 329104 | 0 | 0 | 231826.2166 | 0 | 745823.2886 | 0 | 0 | 0 | 0 | 0 | 0 | 0 | 0 | 0 | 0 | 0 | 0 | 190330.0826 | 0 | 0 | 0 | 0 | 0 | 0 | 0
2016-04-21 08:00 | 0 | 0 | 0 | 0 | 212243.8917 | 0 | 328157 | 0 | 115913.1083 | 115913.1083 | 0 | 745823.2886 | 0 | 0 | 0 | 0 | 0 | 0 | 0 | 0 | 0 | 0 | 0 | 0 | 0 | 0 | 0 | 0 | 0 | 0 | 0 | 0
2016-04-21 09:00 | 0 | 0 | 0 | 0 | 338269 | 0 | 338269 | 0 | 0 | 115913.1083 | 0 | 745823.2886 | 0 | 0 | 0 | 0 | 0 | 0 | 0 | 0 | 0 | 0 | 0 | 0 | 0 | 0 | 0 | 0 | 0 | 0 | 0 | 0
2016-04-21 10:00 | 0 | 0 | 0 | 0 | 361209 | 0 | 361209 | 0 | 0 | 115913.1083 | 0 | 745823.2886 | 0 | 0 | 0 | 0 | 0 | 0 | 0 | 0 | 0 | 0 | 0 | 0 | 0 | 0 | 0 | 0 | 0 | 0 | 0 | 0
2016-04-21 11:00 | 0 | 0 | 0 | 0 | 193439.9174 | 0 | 383770 | 0 | 0 | 115913.1083 | 0 | 555493.206 | 0 | 0 | 0 | 0 | 0 | 0 | 0 | 0 | 0 | 0 | 0 | 0 | 190330.0826 | 0 | 0 | 0 | 0 | 0 | 0 | 0
2016-04-21 12:00 | 0 | 0 | 0 | 0 | 275046.5933 | 5429.2984 | 396389 | 0 | 115913.1083 | 0 | 0 | 555493.206 | 0 | 0 | 0 | 0 | 0 | 0 | 0 | 0 | 0 | 0 | 0 | 0 | 0 | 0 | 0 | 0 | 0 | 0 | 0 | 0
2016-04-21 13:00 | 0 | 0 | 0 | 0 | 132916.1891 | 274073.8109 | 406990 | 0 | 0 | 0 | 0 | 555493.206 | 0 | 0 | 0 | 0 | 0 | 0 | 0 | 0 | 0 | 0 | 0 | 0 | 0 | 0 | 0 | 0 | 0 | 0 | 0 | 0
2016-04-21 14:00 | 0 | 0 | 0 | 0 | 0 | 480483.7934 | 416456 | 0 | 0 | 0 | 0 | 619520.9994 | 0 | 0 | 0 | 0 | 0 | 0 | 0 | 0 | 0 | 0 | 0 | 64027.7934 | 0 | 0 | 0 | 0 | 0 | 0 | 0 | 0
2016-04-21 15:00 | 0 | 0 | 0 | 0 | 0 | 602650.9017 | 422710 | 115913.1083 | 0 | 115913.1083 | 0 | 683548.7929 | 0 | 0 | 0 | 0 | 0 | 0 | 0 | 0 | 0 | 0 | 0 | 64027.7934 | 0 | 0 | 0 | 0 | 0 | 0 | 0 | 0
2016-04-21 16:00 | 0 | 0 | 0 | 0 | 0 | 491244.7934 | 427217 | 0 | 0 | 115913.1083 | 0 | 747576.5863 | 0 | 0 | 0 | 0 | 0 | 0 | 0 | 0 | 0 | 0 | 0 | 64027.7934 | 0 | 0 | 0 | 0 | 0 | 0 | 0 | 0
2016-04-21 17:00 | 0 | 0 | 0 | 0 | 0 | 612656.9017 | 432716 | 115913.1083 | 0 | 231826.2166 | 0 | 811604.3797 | 0 | 0 | 0 | 0 | 0 | 0 | 0 | 0 | 0 | 0 | 0 | 64027.7934 | 0 | 0 | 0 | 0 | 0 | 0 | 0 | 0
2016-04-21 18:00 | 0 | 0 | 0 | 0 | 0 | 502118.7934 | 438091 | 0 | 0 | 231826.2166 | 0 | 875632.1731 | 0 | 0 | 0 | 0 | 0 | 0 | 0 | 0 | 0 | 0 | 0 | 64027.7934 | 0 | 0 | 0 | 0 | 0 | 0 | 0 | 0
2016-04-21 19:00 | 0 | 0 | 0 | 0 | 0 | 621434.9017 | 441494 | 115913.1083 | 0 | 347739.3249 | 0 | 939659.9665 | 0 | 0 | 0 | 0 | 0 | 0 | 0 | 0 | 0 | 0 | 0 | 64027.7934 | 0 | 0 | 0 | 0 | 0 | 0 | 0 | 0
2016-04-21 20:00 | 0 | 0 | 0 | 0 | 0 | 509226.7934 | 445199 | 0 | 0 | 347739.3249 | 0 | 1003687.7599 | 0 | 0 | 0 | 0 | 0 | 0 | 0 | 0 | 0 | 0 | 0 | 64027.7934 | 0 | 0 | 0 | 0 | 0 | 0 | 0 | 0
2016-04-21 21:00 | 0 | 0 | 0 | 0 | 0 | 626883.9017 | 446943 | 115913.1083 | 0 | 463652.4332 | 0 | 1067715.5534 | 0 | 0 | 0 | 0 | 0 | 0 | 0 | 0 | 0 | 0 | 0 | 64027.7934 | 0 | 0 | 0 | 0 | 0 | 0 | 0 | 0
2016-04-21 22:00 | 0 | 0 | 0 | 0 | 0 | 630844.2394 | 444527 | 115913.1083 | 0 | 579565.5415 | 0 | 1131743.3468 | 0 | 0 | 0 | 0 | 6376.3376 | 0 | 0 | 0 | 0 | 0 | 0 | 64027.7934 | 0 | 0 | 0 | 0 | 0 | 6376.3376 | 0 | 0
2016-04-21 23:00 | 0 | 0 | 0 | 0 | 0 | 675739.2256 | 442859 | 115913.1083 | 0 | 695478.6499 | 0 | 1195771.1402 | 0 | 0 | 0 | 0 | 59315.6615 | 0 | 0 | 0 | 0 | 0 | 0 | 64027.7934 | 0 | 0 | 0 | 0 | 0 | 52939.3239 | 0 | 0
2016-04-22 | 0 | 0 | 0 | 0 | 0 | 502092.4079 | 447196 | 0 | 0 | 695478.6499 | 0 | 1259798.9336 | 0 | 0 | 0 | 0 | 50184.276 | 0 | 0 | 0 | 0 | 0 | 0 | 64027.7934 | 0 | 0 | 0 | 0 | 0 | -9131.3855 | 0 | 0
2016-04-22 01:00 | 0 | 0 | 0 | 0 | 0 | 138512.1331 | 441770 | 0 | 115913.1083 | 579565.5415 | 0 | 1122638.451 | 0 | 0 | 0 | 0 | 0 | 0 | 0 | 0 | 0 | 0 | 0 | 0 | 137160.4826 | 0 | 0 | 0 | 0 | -50184.276 | 0 | 0
2016-04-22 02:00 | 0 | 0 | 0 | 0 | 306259.6534 | 399.2383 | 422572 | 0 | 115913.1083 | 463652.4332 | 0 | 1122638.451 | 0 | 0 | 0 | 0 | 0 | 0 | 0 | 0 | 0 | 0 | 0 | 0 | 0 | 0 | 0 | 0 | 0 | 0 | 0 | 0
2016-04-22 03:00 | 0 | 0 | 0 | 0 | 397667 | 0 | 397667 | 0 | 0 | 463652.4332 | 0 | 1122638.451 | 0 | 0 | 0 | 0 | 0 | 0 | 0 | 0 | 0 | 0 | 0 | 0 | 0 | 0 | 0 | 0 | 0 | 0 | 0 | 0
2016-04-22 04:00 | 0 | 0 | 0 | 0 | 256410.8917 | 0 | 372324 | 0 | 115913.1083 | 347739.3249 | 0 | 1122638.451 | 0 | 0 | 0 | 0 | 0 | 0 | 0 | 0 | 0 | 0 | 0 | 0 | 0 | 0 | 0 | 0 | 0 | 0 | 0 | 0
2016-04-22 05:00 | 0 | 0 | 0 | 0 | 161641.9174 | 0 | 351972 | 0 | 0 | 347739.3249 | 0 | 932308.3684 | 0 | 0 | 0 | 0 | 0 | 0 | 0 | 0 | 0 | 0 | 0 | 0 | 190330.0826 | 0 | 0 | 0 | 0 | 0 | 0 | 0
2016-04-22 06:00 | 0 | 0 | 0 | 0 | 221279.8917 | 0 | 337193 | 0 | 115913.1083 | 231826.2166 | 0 | 932308.3684 | 0 | 0 | 0 | 0 | 0 | 0 | 0 | 0 | 0 | 0 | 0 | 0 | 0 | 0 | 0 | 0 | 0 | 0 | 0 | 0
2016-04-22 07:00 | 0 | 0 | 0 | 0 | 138199.9174 | 0 | 328530 | 0 | 0 | 231826.2166 | 0 | 741978.2858 | 0 | 0 | 0 | 0 | 0 | 0 | 0 | 0 | 0 | 0 | 0 | 0 | 190330.0826 | 0 | 0 | 0 | 0 | 0 | 0 | 0
2016-04-22 08:00 | 0 | 0 | 0 | 0 | 210616.8917 | 0 | 326530 | 0 | 115913.1083 | 115913.1083 | 0 | 741978.2858 | 0 | 0 | 0 | 0 | 0 | 0 | 0 | 0 | 0 | 0 | 0 | 0 | 0 | 0 | 0 | 0 | 0 | 0 | 0 | 0
2016-04-22 09:00 | 0 | 0 | 0 | 0 | 334964 | 0 | 334964 | 0 | 0 | 115913.1083 | 0 | 741978.2858 | 0 | 0 | 0 | 0 | 0 | 0 | 0 | 0 | 0 | 0 | 0 | 0 | 0 | 0 | 0 | 0 | 0 | 0 | 0 | 0
2016-04-22 10:00 | 0 | 0 | 0 | 0 | 357619 | 0 | 357619 | 0 | 0 | 115913.1083 | 0 | 741978.2858 | 0 | 0 | 0 | 0 | 0 | 0 | 0 | 0 | 0 | 0 | 0 | 0 | 0 | 0 | 0 | 0 | 0 | 0 | 0 | 0
2016-04-22 11:00 | 0 | 0 | 0 | 0 | 189569.9174 | 0 | 379900 | 0 | 0 | 115913.1083 | 0 | 551648.2032 | 0 | 0 | 0 | 0 | 0 | 0 | 0 | 0 | 0 | 0 | 0 | 0 | 190330.0826 | 0 | 0 | 0 | 0 | 0 | 0 | 0
2016-04-22 12:00 | 0 | 0 | 0 | 0 | 271978.784 | 6781.1077 | 394673 | 0 | 115913.1083 | 0 | 0 | 551648.2032 | 0 | 0 | 0 | 0 | 0 | 0 | 0 | 0 | 0 | 0 | 0 | 0 | 0 | 0 | 0 | 0 | 0 | 0 | 0 | 0
2016-04-22 13:00 | 0 | 0 | 0 | 0 | 106862.0196 | 300125.9804 | 406988 | 0 | 0 | 0 | 0 | 551648.2032 | 0 | 0 | 0 | 0 | 0 | 0 | 0 | 0 | 0 | 0 | 0 | 0 | 0 | 0 | 0 | 0 | 0 | 0 | 0 | 0
2016-04-22 14:00 | 0 | 0 | 0 | 0 | 0 | 482487.7934 | 418460 | 0 | 0 | 0 | 0 | 615675.9967 | 0 | 0 | 0 | 0 | 0 | 0 | 0 | 0 | 0 | 0 | 0 | 64027.7934 | 0 | 0 | 0 | 0 | 0 | 0 | 0 | 0
2016-04-22 15:00 | 0 | 0 | 0 | 0 | 0 | 607597.9017 | 427657 | 115913.1083 | 0 | 115913.1083 | 0 | 679703.7901 | 0 | 0 | 0 | 0 | 0 | 0 | 0 | 0 | 0 | 0 | 0 | 64027.7934 | 0 | 0 | 0 | 0 | 0 | 0 | 0 | 0
2016-04-22 16:00 | 0 | 0 | 0 | 0 | 0 | 497685.7934 | 433658 | 0 | 0 | 115913.1083 | 0 | 743731.5835 | 0 | 0 | 0 | 0 | 0 | 0 | 0 | 0 | 0 | 0 | 0 | 64027.7934 | 0 | 0 | 0 | 0 | 0 | 0 | 0 | 0
2016-04-22 17:00 | 0 | 0 | 0 | 0 | 0 | 618972.9017 | 439032 | 115913.1083 | 0 | 231826.2166 | 0 | 807759.3769 | 0 | 0 | 0 | 0 | 0 | 0 | 0 | 0 | 0 | 0 | 0 | 64027.7934 | 0 | 0 | 0 | 0 | 0 | 0 | 0 | 0
2016-04-22 18:00 | 0 | 0 | 0 | 0 | 0 | 506243.7934 | 442216 | 0 | 0 | 231826.2166 | 0 | 871787.1703 | 0 | 0 | 0 | 0 | 0 | 0 | 0 | 0 | 0 | 0 | 0 | 64027.7934 | 0 | 0 | 0 | 0 | 0 | 0 | 0 | 0
2016-04-22 19:00 | 0 | 0 | 0 | 0 | 0 | 624824.9017 | 444884 | 115913.1083 | 0 | 347739.3249 | 0 | 935814.9637 | 0 | 0 | 0 | 0 | 0 | 0 | 0 | 0 | 0 | 0 | 0 | 64027.7934 | 0 | 0 | 0 | 0 | 0 | 0 | 0 | 0
2016-04-22 20:00 | 0 | 0 | 0 | 0 | 0 | 626251.9017 | 446311 | 115913.1083 | 0 | 463652.4332 | 0 | 999842.7572 | 0 | 0 | 0 | 0 | 0 | 0 | 0 | 0 | 0 | 0 | 0 | 64027.7934 | 0 | 0 | 0 | 0 | 0 | 0 | 0 | 0
2016-04-22 21:00 | 0 | 0 | 0 | 0 | 0 | 624750.9017 | 444810 | 115913.1083 | 0 | 579565.5415 | 0 | 1063870.5506 | 0 | 0 | 0 | 0 | 0 | 0 | 0 | 0 | 0 | 0 | 0 | 64027.7934 | 0 | 0 | 0 | 0 | 0 | 0 | 0 | 0
2016-04-22 22:00 | 0 | 0 | 0 | 0 | 0 | 626957.6464 | 438929 | 115913.1083 | 0 | 695478.6499 | 0 | 1127898.344 | 0 | 0 | 0 | 0 | 8087.7446 | 0 | 0 | 0 | 0 | 0 | 0 | 64027.7934 | 0 | 0 | 0 | 0 | 0 | 8087.7446 | 0 | 0
2016-04-22 23:00 | 0 | 0 | 0 | 0 | 0 | 547813.7103 | 432558 | 0 | 0 | 695478.6499 | 0 | 1191926.1374 | 0 | 0 | 0 | 0 | 59315.6615 | 0 | 0 | 0 | 0 | 0 | 0 | 64027.7934 | 0 | 0 | 0 | 0 | 0 | 51227.9169 | 0 | 0
2016-04-23 | 0 | 0 | 0 | 0 | 0 | 375509.0124 | 430109 | 0 | 79691.483 | 615787.1669 | 0 | 1255953.9308 | 0 | 0 | 0 | 0 | 20379.3634 | 0 | 0 | 0 | 0 | 0 | 0 | 64027.7934 | 0 | 0 | 0 | 0 | 0 | -38936.2981 | 0 | 0
2016-04-23 01:00 | 0 | 0 | 0 | 0 | 0 | 98493.4457 | 425116 | 0 | 115913.1083 | 499874.0586 | 0 | 1065623.8482 | 0 | 0 | 0 | 0 | 0 | 0 | 0 | 0 | 0 | 0 | 0 | 0 | 190330.0826 | 0 | 0 | 0 | 0 | -20379.3634 | 0 | 0
2016-04-23 02:00 | 0 | 0 | 0 | 0 | 409454.3271 | 463.6729 | 409918 | 0 | 0 | 499874.0586 | 0 | 1065623.8482 | 0 | 0 | 0 | 0 | 0 | 0 | 0 | 0 | 0 | 0 | 0 | 0 | 0 | 0 | 0 | 0 | 0 | 0 | 0 | 0
2016-04-23 03:00 | 0 | 0 | 0 | 0 | 273201.8917 | 0 | 389115 | 0 | 115913.1083 | 383960.9503 | 0 | 1065623.8482 | 0 | 0 | 0 | 0 | 0 | 0 | 0 | 0 | 0 | 0 | 0 | 0 | 0 | 0 | 0 | 0 | 0 | 0 | 0 | 0
2016-04-23 04:00 | 0 | 0 | 0 | 0 | 367121 | 0 | 367121 | 0 | 0 | 383960.9503 | 0 | 1065623.8482 | 0 | 0 | 0 | 0 | 0 | 0 | 0 | 0 | 0 | 0 | 0 | 0 | 0 | 0 | 0 | 0 | 0 | 0 | 0 | 0
2016-04-23 05:00 | 0 | 0 | 0 | 0 | 42851.8091 | 0 | 349095 | 0 | 115913.1083 | 268047.842 | 0 | 875293.7656 | 0 | 0 | 0 | 0 | 0 | 0 | 0 | 0 | 0 | 0 | 0 | 0 | 190330.0826 | 0 | 0 | 0 | 0 | 0 | 0 | 0
2016-04-23 06:00 | 0 | 0 | 0 | 0 | 334518 | 0 | 334518 | 0 | 0 | 268047.842 | 0 | 875293.7656 | 0 | 0 | 0 | 0 | 0 | 0 | 0 | 0 | 0 | 0 | 0 | 0 | 0 | 0 | 0 | 0 | 0 | 0 | 0 | 0
2016-04-23 07:00 | 0 | 0 | 0 | 0 | 17817.8091 | 0 | 324061 | 0 | 115913.1083 | 152134.7337 | 0 | 684963.6831 | 0 | 0 | 0 | 0 | 0 | 0 | 0 | 0 | 0 | 0 | 0 | 0 | 190330.0826 | 0 | 0 | 0 | 0 | 0 | 0 | 0
2016-04-23 08:00 | 0 | 0 | 0 | 0 | 319655 | 0 | 319655 | 0 | 0 | 152134.7337 | 0 | 684963.6831 | 0 | 0 | 0 | 0 | 0 | 0 | 0 | 0 | 0 | 0 | 0 | 0 | 0 | 0 | 0 | 0 | 0 | 0 | 0 | 0
2016-04-23 09:00 | 0 | 0 | 0 | 0 | 283751.3746 | 0 | 319973 | 0 | 36221.6254 | 115913.1083 | 0 | 684963.6831 | 0 | 0 | 0 | 0 | 0 | 0 | 0 | 0 | 0 | 0 | 0 | 0 | 0 | 0 | 0 | 0 | 0 | 0 | 0 | 0
2016-04-23 10:00 | 0 | 0 | 0 | 0 | 324738 | 0 | 324738 | 0 | 0 | 115913.1083 | 0 | 684963.6831 | 0 | 0 | 0 | 0 | 0 | 0 | 0 | 0 | 0 | 0 | 0 | 0 | 0 | 0 | 0 | 0 | 0 | 0 | 0 | 0
2016-04-23 11:00 | 0 | 0 | 0 | 0 | 141157.9174 | 0 | 331488 | 0 | 0 | 115913.1083 | 0 | 494633.6005 | 0 | 0 | 0 | 0 | 0 | 0 | 0 | 0 | 0 | 0 | 0 | 0 | 190330.0826 | 0 | 0 | 0 | 0 | 0 | 0 | 0
2016-04-23 12:00 | 0 | 0 | 0 | 0 | 222730.9997 | 9089.892 | 347734 | 0 | 115913.1083 | 0 | 0 | 494633.6005 | 0 | 0 | 0 | 0 | 0 | 0 | 0 | 0 | 0 | 0 | 0 | 0 | 0 | 0 | 0 | 0 | 0 | 0 | 0 | 0
2016-04-23 13:00 | 0 | 0 | 0 | 0 | 128831.2297 | 236097.7703 | 364929 | 0 | 0 | 0 | 0 | 494633.6005 | 0 | 0 | 0 | 0 | 0 | 0 | 0 | 0 | 0 | 0 | 0 | 0 | 0 | 0 | 0 | 0 | 0 | 0 | 0 | 0
2016-04-23 14:00 | 0 | 0 | 0 | 0 | 0 | 442636.7934 | 378609 | 0 | 0 | 0 | 0 | 558661.3939 | 0 | 0 | 0 | 0 | 0 | 0 | 0 | 0 | 0 | 0 | 0 | 64027.7934 | 0 | 0 | 0 | 0 | 0 | 0 | 0 | 0
2016-04-23 15:00 | 0 | 0 | 0 | 0 | 0 | 567778.9017 | 387838 | 115913.1083 | 0 | 115913.1083 | 0 | 622689.1873 | 0 | 0 | 0 | 0 | 0 | 0 | 0 | 0 | 0 | 0 | 0 | 64027.7934 | 0 | 0 | 0 | 0 | 0 | 0 | 0 | 0
2016-04-23 16:00 | 0 | 0 | 0 | 0 | 0 | 457485.7934 | 393458 | 0 | 0 | 115913.1083 | 0 | 686716.9807 | 0 | 0 | 0 | 0 | 0 | 0 | 0 | 0 | 0 | 0 | 0 | 64027.7934 | 0 | 0 | 0 | 0 | 0 | 0 | 0 | 0
2016-04-23 17:00 | 0 | 0 | 0 | 0 | 0 | 576392.9017 | 396452 | 115913.1083 | 0 | 231826.2166 | 0 | 750744.7741 | 0 | 0 | 0 | 0 | 0 | 0 | 0 | 0 | 0 | 0 | 0 | 64027.7934 | 0 | 0 | 0 | 0 | 0 | 0 | 0 | 0
2016-04-23 18:00 | 0 | 0 | 0 | 0 | 0 | 463260.7934 | 399233 | 0 | 0 | 231826.2166 | 0 | 814772.5675 | 0 | 0 | 0 | 0 | 0 | 0 | 0 | 0 | 0 | 0 | 0 | 64027.7934 | 0 | 0 | 0 | 0 | 0 | 0 | 0 | 0
2016-04-23 19:00 | 0 | 0 | 0 | 0 | 0 | 582776.9017 | 402836 | 115913.1083 | 0 | 347739.3249 | 0 | 878800.361 | 0 | 0 | 0 | 0 | 0 | 0 | 0 | 0 | 0 | 0 | 0 | 64027.7934 | 0 | 0 | 0 | 0 | 0 | 0 | 0 | 0
2016-04-23 20:00 | 0 | 0 | 0 | 0 | 0 | 524067.8082 | 407198 | 52842.0147 | 0 | 400581.3397 | 0 | 942828.1544 | 0 | 0 | 0 | 0 | 0 | 0 | 0 | 0 | 0 | 0 | 0 | 64027.7934 | 0 | 0 | 0 | 0 | 0 | 0 | 0 | 0
2016-04-23 21:00 | 0 | 0 | 0 | 0 | 0 | 590470.9017 | 410530 | 115913.1083 | 0 | 516494.448 | 0 | 1006855.9478 | 0 | 0 | 0 | 0 | 0 | 0 | 0 | 0 | 0 | 0 | 0 | 64027.7934 | 0 | 0 | 0 | 0 | 0 | 0 | 0 | 0
2016-04-23 22:00 | 0 | 0 | 0 | 0 | 0 | 590519.9017 | 410579 | 115913.1083 | 0 | 632407.5563 | 0 | 1070883.7412 | 0 | 0 | 0 | 0 | 0 | 0 | 0 | 0 | 0 | 0 | 0 | 64027.7934 | 0 | 0 | 0 | 0 | 0 | 0 | 0 | 0
2016-04-23 23:00 | 0 | 0 | 0 | 0 | 0 | 592822.5485 | 406408 | 63071.0936 | 0 | 695478.6499 | 0 | 1134911.5346 | 0 | 0 | 0 | 0 | 59315.6615 | 0 | 0 | 0 | 0 | 0 | 0 | 64027.7934 | 0 | 0 | 0 | 0 | 0 | 59315.6615 | 0 | 0
2016-04-24 | 0 | 0 | 0 | 0 | 0 | 449724.9892 | 406739 | 0 | 0 | 695478.6499 | 0 | 1198939.328 | 0 | 0 | 0 | 0 | 38273.8573 | 0 | 0 | 0 | 0 | 0 | 0 | 64027.7934 | 0 | 0 | 0 | 0 | 0 | -21041.8042 | 0 | 0
2016-04-24 01:00 | 0 | 0 | 0 | 0 | 0 | 165720.0131 | 404663 | 0 | 115913.1083 | 579565.5415 | 0 | 1114183.3067 | 0 | 0 | 0 | 0 | 0 | 0 | 0 | 0 | 0 | 0 | 0 | 0 | 84756.0213 | 0 | 0 | 0 | 0 | -38273.8573 | 0 | 0
2016-04-24 02:00 | 0 | 0 | 0 | 0 | 84529.1673 | 702.6418 | 391475 | 0 | 115913.1083 | 463652.4332 | 0 | 923853.2241 | 0 | 0 | 0 | 0 | 0 | 0 | 0 | 0 | 0 | 0 | 0 | 0 | 190330.0826 | 0 | 0 | 0 | 0 | 0 | 0 | 0
2016-04-24 03:00 | 0 | 0 | 0 | 0 | 373773 | 0 | 373773 | 0 | 0 | 463652.4332 | 0 | 923853.2241 | 0 | 0 | 0 | 0 | 0 | 0 | 0 | 0 | 0 | 0 | 0 | 0 | 0 | 0 | 0 | 0 | 0 | 0 | 0 | 0
2016-04-24 04:00 | 0 | 0 | 0 | 0 | 238772.8917 | 0 | 354686 | 0 | 115913.1083 | 347739.3249 | 0 | 923853.2241 | 0 | 0 | 0 | 0 | 0 | 0 | 0 | 0 | 0 | 0 | 0 | 0 | 0 | 0 | 0 | 0 | 0 | 0 | 0 | 0
2016-04-24 05:00 | 0 | 0 | 0 | 0 | 337640 | 0 | 337640 | 0 | 0 | 347739.3249 | 0 | 923853.2241 | 0 | 0 | 0 | 0 | 0 | 0 | 0 | 0 | 0 | 0 | 0 | 0 | 0 | 0 | 0 | 0 | 0 | 0 | 0 | 0
2016-04-24 06:00 | 0 | 0 | 0 | 0 | 18247.8091 | 0 | 324491 | 0 | 115913.1083 | 231826.2166 | 0 | 733523.1416 | 0 | 0 | 0 | 0 | 0 | 0 | 0 | 0 | 0 | 0 | 0 | 0 | 190330.0826 | 0 | 0 | 0 | 0 | 0 | 0 | 0
2016-04-24 07:00 | 0 | 0 | 0 | 0 | 315498 | 0 | 315498 | 0 | 0 | 231826.2166 | 0 | 733523.1416 | 0 | 0 | 0 | 0 | 0 | 0 | 0 | 0 | 0 | 0 | 0 | 0 | 0 | 0 | 0 | 0 | 0 | 0 | 0 | 0
2016-04-24 08:00 | 0 | 0 | 0 | 0 | 4350.8091 | 0 | 310594 | 0 | 115913.1083 | 115913.1083 | 0 | 543193.059 | 0 | 0 | 0 | 0 | 0 | 0 | 0 | 0 | 0 | 0 | 0 | 0 | 190330.0826 | 0 | 0 | 0 | 0 | 0 | 0 | 0
2016-04-24 09:00 | 0 | 0 | 0 | 0 | 310897 | 0 | 310897 | 0 | 0 | 115913.1083 | 0 | 543193.059 | 0 | 0 | 0 | 0 | 0 | 0 | 0 | 0 | 0 | 0 | 0 | 0 | 0 | 0 | 0 | 0 | 0 | 0 | 0 | 0
2016-04-24 10:00 | 0 | 0 | 0 | 0 | 197103.8917 | 0 | 313017 | 0 | 115913.1083 | 0 | 0 | 543193.059 | 0 | 0 | 0 | 0 | 0 | 0 | 0 | 0 | 0 | 0 | 0 | 0 | 0 | 0 | 0 | 0 | 0 | 0 | 0 | 0
2016-04-24 11:00 | 0 | 0 | 0 | 0 | 318226 | 0 | 318226 | 0 | 0 | 0 | 0 | 543193.059 | 0 | 0 | 0 | 0 | 0 | 0 | 0 | 0 | 0 | 0 | 0 | 0 | 0 | 0 | 0 | 0 | 0 | 0 | 0 | 0
2016-04-24 12:00 | 0 | 0 | 0 | 0 | 318897.7578 | 10368.2422 | 329266 | 0 | 0 | 0 | 0 | 543193.059 | 0 | 0 | 0 | 0 | 0 | 0 | 0 | 0 | 0 | 0 | 0 | 0 | 0 | 0 | 0 | 0 | 0 | 0 | 0 | 0
2016-04-24 13:00 | 0 | 0 | 0 | 0 | 63197.8142 | 281260.1858 | 344458 | 0 | 0 | 0 | 0 | 543193.059 | 0 | 0 | 0 | 0 | 0 | 0 | 0 | 0 | 0 | 0 | 0 | 0 | 0 | 0 | 0 | 0 | 0 | 0 | 0 | 0
2016-04-24 14:00 | 0 | 0 | 0 | 0 | 0 | 420814.7934 | 356787 | 0 | 0 | 0 | 0 | 607220.8524 | 0 | 0 | 0 | 0 | 0 | 0 | 0 | 0 | 0 | 0 | 0 | 64027.7934 | 0 | 0 | 0 | 0 | 0 | 0 | 0 | 0
2016-04-24 15:00 | 0 | 0 | 0 | 0 | 0 | 546284.9017 | 366344 | 115913.1083 | 0 | 115913.1083 | 0 | 671248.6458 | 0 | 0 | 0 | 0 | 0 | 0 | 0 | 0 | 0 | 0 | 0 | 64027.7934 | 0 | 0 | 0 | 0 | 0 | 0 | 0 | 0
2016-04-24 16:00 | 0 | 0 | 0 | 0 | 0 | 439235.7934 | 375208 | 0 | 0 | 115913.1083 | 0 | 735276.4392 | 0 | 0 | 0 | 0 | 0 | 0 | 0 | 0 | 0 | 0 | 0 | 64027.7934 | 0 | 0 | 0 | 0 | 0 | 0 | 0 | 0
2016-04-24 17:00 | 0 | 0 | 0 | 0 | 0 | 562641.9017 | 382701 | 115913.1083 | 0 | 231826.2166 | 0 | 799304.2326 | 0 | 0 | 0 | 0 | 0 | 0 | 0 | 0 | 0 | 0 | 0 | 64027.7934 | 0 | 0 | 0 | 0 | 0 | 0 | 0 | 0
2016-04-24 18:00 | 0 | 0 | 0 | 0 | 0 | 453354.7934 | 389327 | 0 | 0 | 231826.2166 | 0 | 863332.026 | 0 | 0 | 0 | 0 | 0 | 0 | 0 | 0 | 0 | 0 | 0 | 64027.7934 | 0 | 0 | 0 | 0 | 0 | 0 | 0 | 0
2016-04-24 19:00 | 0 | 0 | 0 | 0 | 0 | 575160.9017 | 395220 | 115913.1083 | 0 | 347739.3249 | 0 | 927359.8195 | 0 | 0 | 0 | 0 | 0 | 0 | 0 | 0 | 0 | 0 | 0 | 64027.7934 | 0 | 0 | 0 | 0 | 0 | 0 | 0 | 0
2016-04-24 20:00 | 0 | 0 | 0 | 0 | 0 | 544819.1399 | 402723 | 78068.3465 | 0 | 425807.6714 | 0 | 991387.6129 | 0 | 0 | 0 | 0 | 0 | 0 | 0 | 0 | 0 | 0 | 0 | 64027.7934 | 0 | 0 | 0 | 0 | 0 | 0 | 0 | 0
2016-04-24 21:00 | 0 | 0 | 0 | 0 | 0 | 590189.9017 | 410249 | 115913.1083 | 0 | 541720.7797 | 0 | 1055415.4063 | 0 | 0 | 0 | 0 | 0 | 0 | 0 | 0 | 0 | 0 | 0 | 64027.7934 | 0 | 0 | 0 | 0 | 0 | 0 | 0 | 0
2016-04-24 22:00 | 0 | 0 | 0 | 0 | 0 | 593876.9017 | 413936 | 115913.1083 | 0 | 657633.888 | 0 | 1119443.1997 | 0 | 0 | 0 | 0 | 0 | 0 | 0 | 0 | 0 | 0 | 0 | 64027.7934 | 0 | 0 | 0 | 0 | 0 | 0 | 0 | 0
2016-04-24 23:00 | 0 | 0 | 0 | 0 | 0 | 575349.2167 | 414161 | 37844.7618 | 0 | 695478.6499 | 0 | 1183470.9931 | 0 | 0 | 0 | 0 | 59315.6615 | 0 | 0 | 0 | 0 | 0 | 0 | 64027.7934 | 0 | 0 | 0 | 0 | 0 | 59315.6615 | 0 | 0
2016-04-25 | 0 | 0 | 0 | 0 | 0 | 408797.2969 | 419221 | 0 | 15135.835 | 680342.8149 | 0 | 1247498.7866 | 0 | 0 | 0 | 0 | 0 | 0 | 0 | 0 | 0 | 0 | 0 | 64027.7934 | 0 | 0 | 0 | 0 | 0 | -59315.6615 | 0 | 0
2016-04-25 01:00 | 0 | 0 | 0 | 0 | 210388.4466 | 91601.4451 | 417903 | 0 | 115913.1083 | 564429.7066 | 0 | 1247498.7866 | 0 | 0 | 0 | 0 | 0 | 0 | 0 | 0 | 0 | 0 | 0 | 0 | 0 | 0 | 0 | 0 | 0 | 0 | 0 | 0
2016-04-25 02:00 | 0 | 0 | 0 | 0 | 401435.4185 | 650.5815 | 402086 | 0 | 0 | 564429.7066 | 0 | 1247498.7866 | 0 | 0 | 0 | 0 | 0 | 0 | 0 | 0 | 0 | 0 | 0 | 0 | 0 | 0 | 0 | 0 | 0 | 0 | 0 | 0
2016-04-25 03:00 | 0 | 0 | 0 | 0 | 73607.8091 | 0 | 379851 | 0 | 115913.1083 | 448516.5982 | 0 | 1057168.704 | 0 | 0 | 0 | 0 | 0 | 0 | 0 | 0 | 0 | 0 | 0 | 0 | 190330.0826 | 0 | 0 | 0 | 0 | 0 | 0 | 0
2016-04-25 04:00 | 0 | 0 | 0 | 0 | 358291 | 0 | 358291 | 0 | 0 | 448516.5982 | 0 | 1057168.704 | 0 | 0 | 0 | 0 | 0 | 0 | 0 | 0 | 0 | 0 | 0 | 0 | 0 | 0 | 0 | 0 | 0 | 0 | 0 | 0
2016-04-25 05:00 | 0 | 0 | 0 | 0 | 34178.8091 | 0 | 340422 | 0 | 115913.1083 | 332603.4899 | 0 | 866838.6214 | 0 | 0 | 0 | 0 | 0 | 0 | 0 | 0 | 0 | 0 | 0 | 0 | 190330.0826 | 0 | 0 | 0 | 0 | 0 | 0 | 0
2016-04-25 06:00 | 0 | 0 | 0 | 0 | 327914 | 0 | 327914 | 0 | 0 | 332603.4899 | 0 | 866838.6214 | 0 | 0 | 0 | 0 | 0 | 0 | 0 | 0 | 0 | 0 | 0 | 0 | 0 | 0 | 0 | 0 | 0 | 0 | 0 | 0
2016-04-25 07:00 | 0 | 0 | 0 | 0 | 205132.8917 | 0 | 321046 | 0 | 115913.1083 | 216690.3816 | 0 | 866838.6214 | 0 | 0 | 0 | 0 | 0 | 0 | 0 | 0 | 0 | 0 | 0 | 0 | 0 | 0 | 0 | 0 | 0 | 0 | 0 | 0
2016-04-25 08:00 | 0 | 0 | 0 | 0 | 320265 | 0 | 320265 | 0 | 0 | 216690.3816 | 0 | 866838.6214 | 0 | 0 | 0 | 0 | 0 | 0 | 0 | 0 | 0 | 0 | 0 | 0 | 0 | 0 | 0 | 0 | 0 | 0 | 0 | 0
2016-04-25 09:00 | 0 | 0 | 0 | 0 | 140871.9174 | 0 | 331202 | 0 | 0 | 216690.3816 | 0 | 676508.5388 | 0 | 0 | 0 | 0 | 0 | 0 | 0 | 0 | 0 | 0 | 0 | 0 | 190330.0826 | 0 | 0 | 0 | 0 | 0 | 0 | 0
2016-04-25 10:00 | 0 | 0 | 0 | 0 | 355674 | 0 | 355674 | 0 | 0 | 216690.3816 | 0 | 676508.5388 | 0 | 0 | 0 | 0 | 0 | 0 | 0 | 0 | 0 | 0 | 0 | 0 | 0 | 0 | 0 | 0 | 0 | 0 | 0 | 0
2016-04-25 11:00 | 0 | 0 | 0 | 0 | 279638.7267 | 0 | 380416 | 0 | 100777.2733 | 115913.1083 | 0 | 676508.5388 | 0 | 0 | 0 | 0 | 0 | 0 | 0 | 0 | 0 | 0 | 0 | 0 | 0 | 0 | 0 | 0 | 0 | 0 | 0 | 0
2016-04-25 12:00 | 0 | 0 | 0 | 0 | 264079.5596 | 16617.3321 | 396610 | 0 | 115913.1083 | 0 | 0 | 676508.5388 | 0 | 0 | 0 | 0 | 0 | 0 | 0 | 0 | 0 | 0 | 0 | 0 | 0 | 0 | 0 | 0 | 0 | 0 | 0 | 0
2016-04-25 13:00 | 0 | 0 | 0 | 0 | 131362.5254 | 279126.4746 | 410489 | 0 | 0 | 0 | 0 | 676508.5388 | 0 | 0 | 0 | 0 | 0 | 0 | 0 | 0 | 0 | 0 | 0 | 0 | 0 | 0 | 0 | 0 | 0 | 0 | 0 | 0
2016-04-25 14:00 | 0 | 0 | 0 | 0 | 0 | 487744.7934 | 423717 | 0 | 0 | 0 | 0 | 740536.3322 | 0 | 0 | 0 | 0 | 0 | 0 | 0 | 0 | 0 | 0 | 0 | 64027.7934 | 0 | 0 | 0 | 0 | 0 | 0 | 0 | 0
2016-04-25 15:00 | 0 | 0 | 0 | 0 | 0 | 510370.2956 | 434555 | 11787.5021 | 0 | 11787.5021 | 0 | 804564.1256 | 0 | 0 | 0 | 0 | 0 | 0 | 0 | 0 | 0 | 0 | 0 | 64027.7934 | 0 | 0 | 0 | 0 | 0 | 0 | 0 | 0
2016-04-25 16:00 | 0 | 0 | 0 | 0 | 0 | 623827.9017 | 443887 | 115913.1083 | 0 | 127700.6104 | 0 | 868591.919 | 0 | 0 | 0 | 0 | 0 | 0 | 0 | 0 | 0 | 0 | 0 | 64027.7934 | 0 | 0 | 0 | 0 | 0 | 0 | 0 | 0
2016-04-25 17:00 | 0 | 0 | 0 | 0 | 0 | 632978.9017 | 453038 | 115913.1083 | 0 | 243613.7188 | 0 | 932619.7124 | 0 | 0 | 0 | 0 | 0 | 0 | 0 | 0 | 0 | 0 | 0 | 64027.7934 | 0 | 0 | 0 | 0 | 0 | 0 | 0 | 0
2016-04-25 18:00 | 0 | 0 | 0 | 0 | 0 | 640607.9017 | 460667 | 115913.1083 | 0 | 359526.8271 | 0 | 996647.5059 | 0 | 0 | 0 | 0 | 0 | 0 | 0 | 0 | 0 | 0 | 0 | 64027.7934 | 0 | 0 | 0 | 0 | 0 | 0 | 0 | 0
2016-04-25 19:00 | 0 | 0 | 0 | 0 | 0 | 530241.7934 | 466214 | 0 | 0 | 359526.8271 | 0 | 1060675.2993 | 0 | 0 | 0 | 0 | 0 | 0 | 0 | 0 | 0 | 0 | 0 | 64027.7934 | 0 | 0 | 0 | 0 | 0 | 0 | 0 | 0
2016-04-25 20:00 | 0 | 0 | 0 | 0 | 0 | 650396.9017 | 470456 | 115913.1083 | 0 | 475439.9354 | 0 | 1124703.0927 | 0 | 0 | 0 | 0 | 0 | 0 | 0 | 0 | 0 | 0 | 0 | 64027.7934 | 0 | 0 | 0 | 0 | 0 | 0 | 0 | 0
2016-04-25 21:00 | 0 | 0 | 0 | 0 | 0 | 696336.3817 | 472741 | 115913.1083 | 0 | 591353.0437 | 0 | 1188730.8861 | 0 | 0 | 0 | 0 | 43654.4799 | 0 | 0 | 0 | 0 | 0 | 0 | 64027.7934 | 0 | 0 | 0 | 0 | 0 | 43654.4799 | 0 | 0
2016-04-25 22:00 | 0 | 0 | 0 | 0 | 0 | 638542.3003 | 470154 | 104125.6062 | 0 | 695478.6499 | 0 | 1252758.6795 | 0 | 0 | 0 | 0 | 43889.3807 | 0 | 0 | 0 | 0 | 0 | 0 | 64027.7934 | 0 | 0 | 0 | 0 | 0 | 234.9007 | 0 | 0
2016-04-25 23:00 | 0 | 0 | 0 | 0 | 0 | 544392.0743 | 464938 | 0 | 0 | 695478.6499 | 0 | 1316786.4729 | 0 | 0 | 0 | 0 | 59315.6615 | 0 | 0 | 0 | 0 | 0 | 0 | 64027.7934 | 0 | 0 | 0 | 0 | 0 | 15426.2808 | 0 | 0
2016-04-26 | 0 | 0 | 0 | 0 | 0 | 389790.5254 | 465175 | 0 | 0 | 695478.6499 | 0 | 1300717.6598 | 0 | 0 | 0 | 0 | 0 | 0 | 0 | 0 | 0 | 0 | 0 | 0 | 16068.8131 | 0 | 0 | 0 | 0 | -59315.6615 | 0 | 0
2016-04-26 01:00 | 0 | 0 | 0 | 0 | 99550.6393 | 117687.9632 | 459454 | 0 | 115913.1083 | 579565.5415 | 0 | 1174415.3706 | 0 | 0 | 0 | 0 | 0 | 0 | 0 | 0 | 0 | 0 | 0 | 64027.7934 | 190330.0826 | 0 | 0 | 0 | 0 | 0 | 0 | 0
2016-04-26 02:00 | 0 | 0 | 0 | 0 | 129839.3056 | 1194.5035 | 437277 | 0 | 115913.1083 | 463652.4332 | 0 | 984085.288 | 0 | 0 | 0 | 0 | 0 | 0 | 0 | 0 | 0 | 0 | 0 | 0 | 190330.0826 | 0 | 0 | 0 | 0 | 0 | 0 | 0
2016-04-26 03:00 | 0 | 0 | 0 | 0 | 409994 | 0 | 409994 | 0 | 0 | 463652.4332 | 0 | 984085.288 | 0 | 0 | 0 | 0 | 0 | 0 | 0 | 0 | 0 | 0 | 0 | 0 | 0 | 0 | 0 | 0 | 0 | 0 | 0 | 0
2016-04-26 04:00 | 0 | 0 | 0 | 0 | 77805.8091 | 0 | 384049 | 0 | 115913.1083 | 347739.3249 | 0 | 793755.2054 | 0 | 0 | 0 | 0 | 0 | 0 | 0 | 0 | 0 | 0 | 0 | 0 | 190330.0826 | 0 | 0 | 0 | 0 | 0 | 0 | 0
2016-04-26 05:00 | 0 | 0 | 0 | 0 | 363833 | 0 | 363833 | 0 | 0 | 347739.3249 | 0 | 793755.2054 | 0 | 0 | 0 | 0 | 0 | 0 | 0 | 0 | 0 | 0 | 0 | 0 | 0 | 0 | 0 | 0 | 0 | 0 | 0 | 0
2016-04-26 06:00 | 0 | 0 | 0 | 0 | 231709.8917 | 0 | 347623 | 0 | 115913.1083 | 231826.2166 | 0 | 793755.2054 | 0 | 0 | 0 | 0 | 0 | 0 | 0 | 0 | 0 | 0 | 0 | 0 | 0 | 0 | 0 | 0 | 0 | 0 | 0 | 0
2016-04-26 07:00 | 0 | 0 | 0 | 0 | 337973 | 0 | 337973 | 0 | 0 | 231826.2166 | 0 | 793755.2054 | 0 | 0 | 0 | 0 | 0 | 0 | 0 | 0 | 0 | 0 | 0 | 0 | 0 | 0 | 0 | 0 | 0 | 0 | 0 | 0
2016-04-26 08:00 | 0 | 0 | 0 | 0 | 29123.8091 | 0 | 335367 | 0 | 115913.1083 | 115913.1083 | 0 | 603425.1229 | 0 | 0 | 0 | 0 | 0 | 0 | 0 | 0 | 0 | 0 | 0 | 0 | 190330.0826 | 0 | 0 | 0 | 0 | 0 | 0 | 0
2016-04-26 09:00 | 0 | 0 | 0 | 0 | 344432 | 0 | 344432 | 0 | 0 | 115913.1083 | 0 | 603425.1229 | 0 | 0 | 0 | 0 | 0 | 0 | 0 | 0 | 0 | 0 | 0 | 0 | 0 | 0 | 0 | 0 | 0 | 0 | 0 | 0
2016-04-26 10:00 | 0 | 0 | 0 | 0 | 367887 | 0 | 367887 | 0 | 0 | 115913.1083 | 0 | 603425.1229 | 0 | 0 | 0 | 0 | 0 | 0 | 0 | 0 | 0 | 0 | 0 | 0 | 0 | 0 | 0 | 0 | 0 | 0 | 0 | 0
2016-04-26 11:00 | 0 | 0 | 0 | 0 | 391180 | 0 | 391180 | 0 | 0 | 115913.1083 | 0 | 603425.1229 | 0 | 0 | 0 | 0 | 0 | 0 | 0 | 0 | 0 | 0 | 0 | 0 | 0 | 0 | 0 | 0 | 0 | 0 | 0 | 0
2016-04-26 12:00 | 0 | 0 | 0 | 0 | 277818.8039 | 13446.0878 | 407178 | 0 | 115913.1083 | 0 | 0 | 603425.1229 | 0 | 0 | 0 | 0 | 0 | 0 | 0 | 0 | 0 | 0 | 0 | 0 | 0 | 0 | 0 | 0 | 0 | 0 | 0 | 0
2016-04-26 13:00 | 0 | 0 | 0 | 0 | 170515.7824 | 251719.2176 | 422235 | 0 | 0 | 0 | 0 | 603425.1229 | 0 | 0 | 0 | 0 | 0 | 0 | 0 | 0 | 0 | 0 | 0 | 0 | 0 | 0 | 0 | 0 | 0 | 0 | 0 | 0
2016-04-26 14:00 | 0 | 0 | 0 | 0 | 0 | 500361.7934 | 436334 | 0 | 0 | 0 | 0 | 667452.9163 | 0 | 0 | 0 | 0 | 0 | 0 | 0 | 0 | 0 | 0 | 0 | 64027.7934 | 0 | 0 | 0 | 0 | 0 | 0 | 0 | 0
2016-04-26 15:00 | 0 | 0 | 0 | 0 | 0 | 512033.4837 | 446619 | 1386.6903 | 0 | 1386.6903 | 0 | 731480.7097 | 0 | 0 | 0 | 0 | 0 | 0 | 0 | 0 | 0 | 0 | 0 | 64027.7934 | 0 | 0 | 0 | 0 | 0 | 0 | 0 | 0
2016-04-26 16:00 | 0 | 0 | 0 | 0 | 0 | 635171.9017 | 455231 | 115913.1083 | 0 | 117299.7986 | 0 | 795508.5031 | 0 | 0 | 0 | 0 | 0 | 0 | 0 | 0 | 0 | 0 | 0 | 64027.7934 | 0 | 0 | 0 | 0 | 0 | 0 | 0 | 0
2016-04-26 17:00 | 0 | 0 | 0 | 0 | 0 | 643493.9017 | 463553 | 115913.1083 | 0 | 233212.9069 | 0 | 859536.2965 | 0 | 0 | 0 | 0 | 0 | 0 | 0 | 0 | 0 | 0 | 0 | 64027.7934 | 0 | 0 | 0 | 0 | 0 | 0 | 0 | 0
2016-04-26 18:00 | 0 | 0 | 0 | 0 | 0 | 649647.9017 | 469707 | 115913.1083 | 0 | 349126.0152 | 0 | 923564.0899 | 0 | 0 | 0 | 0 | 0 | 0 | 0 | 0 | 0 | 0 | 0 | 64027.7934 | 0 | 0 | 0 | 0 | 0 | 0 | 0 | 0
2016-04-26 19:00 | 0 | 0 | 0 | 0 | 0 | 539401.7934 | 475374 | 0 | 0 | 349126.0152 | 0 | 987591.8834 | 0 | 0 | 0 | 0 | 0 | 0 | 0 | 0 | 0 | 0 | 0 | 64027.7934 | 0 | 0 | 0 | 0 | 0 | 0 | 0 | 0
2016-04-26 20:00 | 0 | 0 | 0 | 0 | 0 | 660400.9017 | 480460 | 115913.1083 | 0 | 465039.1235 | 0 | 1051619.6768 | 0 | 0 | 0 | 0 | 0 | 0 | 0 | 0 | 0 | 0 | 0 | 64027.7934 | 0 | 0 | 0 | 0 | 0 | 0 | 0 | 0
2016-04-26 21:00 | 0 | 0 | 0 | 0 | 0 | 702255.4938 | 481605 | 115913.1083 | 0 | 580952.2318 | 0 | 1115647.4702 | 0 | 0 | 0 | 0 | 40709.5921 | 0 | 0 | 0 | 0 | 0 | 0 | 64027.7934 | 0 | 0 | 0 | 0 | 0 | 40709.5921 | 0 | 0
2016-04-26 22:00 | 0 | 0 | 0 | 0 | 0 | 652588.6435 | 476490 | 114526.418 | 0 | 695478.6499 | 0 | 1179675.2636 | 0 | 0 | 0 | 0 | 38254.0242 | 0 | 0 | 0 | 0 | 0 | 0 | 64027.7934 | 0 | 0 | 0 | 0 | 0 | -2455.5679 | 0 | 0
2016-04-26 23:00 | 0 | 0 | 0 | 0 | 0 | 555374.4308 | 470285 | 0 | 0 | 695478.6499 | 0 | 1243703.057 | 0 | 0 | 0 | 0 | 59315.6615 | 0 | 0 | 0 | 0 | 0 | 0 | 64027.7934 | 0 | 0 | 0 | 0 | 0 | 21061.6373 | 0 | 0
2016-04-27 | 0 | 0 | 0 | 0 | 0 | 403605.0552 | 469467 | 0 | 70574.0767 | 624904.5731 | 0 | 1307730.8504 | 0 | 0 | 0 | 0 | 0 | 0 | 0 | 0 | 0 | 0 | 0 | 64027.7934 | 0 | 0 | 0 | 0 | 0 | -59315.6615 | 0 | 0
2016-04-27 01:00 | 0 | 0 | 0 | 0 | 22164.2976 | 133589.5115 | 461997 | 0 | 115913.1083 | 508991.4648 | 0 | 1117400.7678 | 0 | 0 | 0 | 0 | 0 | 0 | 0 | 0 | 0 | 0 | 0 | 0 | 190330.0826 | 0 | 0 | 0 | 0 | 0 | 0 | 0
2016-04-27 02:00 | 0 | 0 | 0 | 0 | 385964.3274 | 1217.3577 | 439067 | 0 | 115913.1083 | 393078.3565 | 0 | 1181428.5613 | 0 | 0 | 0 | 0 | 0 | 0 | 0 | 0 | 0 | 0 | 0 | 64027.7934 | 0 | 0 | 0 | 0 | 0 | 0 | 0 | 0
2016-04-27 03:00 | 0 | 0 | 0 | 0 | 220511.9174 | 0 | 410842 | 0 | 0 | 393078.3565 | 0 | 991098.4787 | 0 | 0 | 0 | 0 | 0 | 0 | 0 | 0 | 0 | 0 | 0 | 0 | 190330.0826 | 0 | 0 | 0 | 0 | 0 | 0 | 0
2016-04-27 04:00 | 0 | 0 | 0 | 0 | 385976 | 0 | 385976 | 0 | 0 | 393078.3565 | 0 | 991098.4787 | 0 | 0 | 0 | 0 | 0 | 0 | 0 | 0 | 0 | 0 | 0 | 0 | 0 | 0 | 0 | 0 | 0 | 0 | 0 | 0
2016-04-27 05:00 | 0 | 0 | 0 | 0 | 249899.8917 | 0 | 365813 | 0 | 115913.1083 | 277165.2482 | 0 | 991098.4787 | 0 | 0 | 0 | 0 | 0 | 0 | 0 | 0 | 0 | 0 | 0 | 0 | 0 | 0 | 0 | 0 | 0 | 0 | 0 | 0
2016-04-27 06:00 | 0 | 0 | 0 | 0 | 350619 | 0 | 350619 | 0 | 0 | 277165.2482 | 0 | 991098.4787 | 0 | 0 | 0 | 0 | 0 | 0 | 0 | 0 | 0 | 0 | 0 | 0 | 0 | 0 | 0 | 0 | 0 | 0 | 0 | 0
2016-04-27 07:00 | 0 | 0 | 0 | 0 | 224638.8917 | 0 | 340552 | 0 | 115913.1083 | 161252.1399 | 0 | 991098.4787 | 0 | 0 | 0 | 0 | 0 | 0 | 0 | 0 | 0 | 0 | 0 | 0 | 0 | 0 | 0 | 0 | 0 | 0 | 0 | 0
2016-04-27 08:00 | 0 | 0 | 0 | 0 | 338420 | 0 | 338420 | 0 | 0 | 161252.1399 | 0 | 991098.4787 | 0 | 0 | 0 | 0 | 0 | 0 | 0 | 0 | 0 | 0 | 0 | 0 | 0 | 0 | 0 | 0 | 0 | 0 | 0 | 0
2016-04-27 09:00 | 0 | 0 | 0 | 0 | 40323.8091 | 0 | 346567 | 0 | 115913.1083 | 45339.0316 | 0 | 800768.3961 | 0 | 0 | 0 | 0 | 0 | 0 | 0 | 0 | 0 | 0 | 0 | 0 | 190330.0826 | 0 | 0 | 0 | 0 | 0 | 0 | 0
2016-04-27 10:00 | 0 | 0 | 0 | 0 | 366914 | 0 | 366914 | 0 | 0 | 45339.0316 | 0 | 800768.3961 | 0 | 0 | 0 | 0 | 0 | 0 | 0 | 0 | 0 | 0 | 0 | 0 | 0 | 0 | 0 | 0 | 0 | 0 | 0 | 0
2016-04-27 11:00 | 0 | 0 | 0 | 0 | 343920.9684 | 0 | 389260 | 0 | 45339.0316 | 0 | 0 | 800768.3961 | 0 | 0 | 0 | 0 | 0 | 0 | 0 | 0 | 0 | 0 | 0 | 0 | 0 | 0 | 0 | 0 | 0 | 0 | 0 | 0
2016-04-27 12:00 | 0 | 0 | 0 | 0 | 382110.1647 | 21941.8353 | 404052 | 0 | 0 | 0 | 0 | 800768.3961 | 0 | 0 | 0 | 0 | 0 | 0 | 0 | 0 | 0 | 0 | 0 | 0 | 0 | 0 | 0 | 0 | 0 | 0 | 0 | 0
2016-04-27 13:00 | 0 | 0 | 0 | 0 | 118032.5492 | 298084.4508 | 416117 | 0 | 0 | 0 | 0 | 800768.3961 | 0 | 0 | 0 | 0 | 0 | 0 | 0 | 0 | 0 | 0 | 0 | 0 | 0 | 0 | 0 | 0 | 0 | 0 | 0 | 0
2016-04-27 14:00 | 0 | 0 | 0 | 0 | 0 | 491978.7934 | 427951 | 0 | 0 | 0 | 0 | 864796.1895 | 0 | 0 | 0 | 0 | 0 | 0 | 0 | 0 | 0 | 0 | 0 | 64027.7934 | 0 | 0 | 0 | 0 | 0 | 0 | 0 | 0
2016-04-27 15:00 | 0 | 0 | 0 | 0 | 0 | 501328.7934 | 437301 | 0 | 0 | 0 | 0 | 928823.9829 | 0 | 0 | 0 | 0 | 0 | 0 | 0 | 0 | 0 | 0 | 0 | 64027.7934 | 0 | 0 | 0 | 0 | 0 | 0 | 0 | 0
2016-04-27 16:00 | 0 | 0 | 0 | 0 | 0 | 624945.9017 | 445005 | 115913.1083 | 0 | 115913.1083 | 0 | 992851.7763 | 0 | 0 | 0 | 0 | 0 | 0 | 0 | 0 | 0 | 0 | 0 | 64027.7934 | 0 | 0 | 0 | 0 | 0 | 0 | 0 | 0
2016-04-27 17:00 | 0 | 0 | 0 | 0 | 0 | 631907.9017 | 451967 | 115913.1083 | 0 | 231826.2166 | 0 | 1056879.5697 | 0 | 0 | 0 | 0 | 0 | 0 | 0 | 0 | 0 | 0 | 0 | 64027.7934 | 0 | 0 | 0 | 0 | 0 | 0 | 0 | 0
2016-04-27 18:00 | 0 | 0 | 0 | 0 | 0 | 637397.9017 | 457457 | 115913.1083 | 0 | 347739.3249 | 0 | 1120907.3632 | 0 | 0 | 0 | 0 | 0 | 0 | 0 | 0 | 0 | 0 | 0 | 64027.7934 | 0 | 0 | 0 | 0 | 0 | 0 | 0 | 0
2016-04-27 19:00 | 0 | 0 | 0 | 0 | 0 | 629917.5301 | 461254 | 104635.7367 | 0 | 452375.0616 | 0 | 1184935.1566 | 0 | 0 | 0 | 0 | 0 | 0 | 0 | 0 | 0 | 0 | 0 | 64027.7934 | 0 | 0 | 0 | 0 | 0 | 0 | 0 | 0
2016-04-27 20:00 | 0 | 0 | 0 | 0 | 0 | 644264.9017 | 464324 | 115913.1083 | 0 | 568288.1699 | 0 | 1248962.95 | 0 | 0 | 0 | 0 | 0 | 0 | 0 | 0 | 0 | 0 | 0 | 64027.7934 | 0 | 0 | 0 | 0 | 0 | 0 | 0 | 0
2016-04-27 21:00 | 0 | 0 | 0 | 0 | 0 | 654458.7249 | 465915 | 115913.1083 | 0 | 684201.2782 | 0 | 1312990.7434 | 0 | 0 | 0 | 0 | 8602.8231 | 0 | 0 | 0 | 0 | 0 | 0 | 64027.7934 | 0 | 0 | 0 | 0 | 0 | 8602.8231 | 0 | 0
2016-04-27 22:00 | 0 | 0 | 0 | 0 | 0 | 590311.0034 | 464293 | 11277.3716 | 0 | 695478.6499 | 0 | 1377018.5368 | 0 | 0 | 0 | 0 | 59315.6615 | 0 | 0 | 0 | 0 | 0 | 0 | 64027.7934 | 0 | 0 | 0 | 0 | 0 | 50712.8384 | 0 | 0
2016-04-27 23:00 | 0 | 0 | 0 | 0 | 0 | 490643.2048 | 459867 | 0 | 0 | 695478.6499 | 0 | 1441046.3303 | 0 | 0 | 0 | 0 | 26064.0729 | 0 | 0 | 0 | 0 | 0 | 0 | 64027.7934 | 0 | 0 | 0 | 0 | 0 | -33251.5886 | 0 | 0
2016-04-28 | 0 | 0 | 0 | 0 | 0 | 331523.1004 | 460658 | 0 | 115913.1083 | 579565.5415 | 0 | 1441046.3303 | 0 | 0 | 0 | 0 | 12842.2817 | 0 | 0 | 0 | 0 | 0 | 0 | 0 | 0 | 0 | 0 | 0 | 0 | -13221.7913 | 0 | 0
2016-04-28 01:00 | 0 | 0 | 0 | 0 | 43977.4525 | 90079.0749 | 453142 | 0 | 115913.1083 | 463652.4332 | 0 | 1250716.2477 | 0 | 0 | 0 | 0 | 0 | 0 | 0 | 0 | 0 | 0 | 0 | 0 | 190330.0826 | 0 | 0 | 0 | 0 | -12842.2817 | 0 | 0
2016-04-28 02:00 | 0 | 0 | 0 | 0 | 431231.7682 | 1308.2318 | 432540 | 0 | 0 | 463652.4332 | 0 | 1250716.2477 | 0 | 0 | 0 | 0 | 0 | 0 | 0 | 0 | 0 | 0 | 0 | 0 | 0 | 0 | 0 | 0 | 0 | 0 | 0 | 0
2016-04-28 03:00 | 0 | 0 | 0 | 0 | 100198.8091 | 0 | 406442 | 0 | 115913.1083 | 347739.3249 | 0 | 1060386.1651 | 0 | 0 | 0 | 0 | 0 | 0 | 0 | 0 | 0 | 0 | 0 | 0 | 190330.0826 | 0 | 0 | 0 | 0 | 0 | 0 | 0
2016-04-28 04:00 | 0 | 0 | 0 | 0 | 382221 | 0 | 382221 | 0 | 0 | 347739.3249 | 0 | 1060386.1651 | 0 | 0 | 0 | 0 | 0 | 0 | 0 | 0 | 0 | 0 | 0 | 0 | 0 | 0 | 0 | 0 | 0 | 0 | 0 | 0
2016-04-28 05:00 | 0 | 0 | 0 | 0 | 362038 | 0 | 362038 | 0 | 0 | 347739.3249 | 0 | 1060386.1651 | 0 | 0 | 0 | 0 | 0 | 0 | 0 | 0 | 0 | 0 | 0 | 0 | 0 | 0 | 0 | 0 | 0 | 0 | 0 | 0
2016-04-28 06:00 | 0 | 0 | 0 | 0 | 346774 | 0 | 346774 | 0 | 0 | 347739.3249 | 0 | 1060386.1651 | 0 | 0 | 0 | 0 | 0 | 0 | 0 | 0 | 0 | 0 | 0 | 0 | 0 | 0 | 0 | 0 | 0 | 0 | 0 | 0
2016-04-28 07:00 | 0 | 0 | 0 | 0 | 31338.8091 | 0 | 337582 | 0 | 115913.1083 | 231826.2166 | 0 | 870056.0825 | 0 | 0 | 0 | 0 | 0 | 0 | 0 | 0 | 0 | 0 | 0 | 0 | 190330.0826 | 0 | 0 | 0 | 0 | 0 | 0 | 0
2016-04-28 08:00 | 0 | 0 | 0 | 0 | 336250 | 0 | 336250 | 0 | 0 | 231826.2166 | 0 | 870056.0825 | 0 | 0 | 0 | 0 | 0 | 0 | 0 | 0 | 0 | 0 | 0 | 0 | 0 | 0 | 0 | 0 | 0 | 0 | 0 | 0
2016-04-28 09:00 | 0 | 0 | 0 | 0 | 39244.8091 | 0 | 345488 | 0 | 115913.1083 | 115913.1083 | 0 | 679725.9999 | 0 | 0 | 0 | 0 | 0 | 0 | 0 | 0 | 0 | 0 | 0 | 0 | 190330.0826 | 0 | 0 | 0 | 0 | 0 | 0 | 0
2016-04-28 10:00 | 0 | 0 | 0 | 0 | 368035 | 0 | 368035 | 0 | 0 | 115913.1083 | 0 | 679725.9999 | 0 | 0 | 0 | 0 | 0 | 0 | 0 | 0 | 0 | 0 | 0 | 0 | 0 | 0 | 0 | 0 | 0 | 0 | 0 | 0
2016-04-28 11:00 | 0 | 0 | 0 | 0 | 391846 | 0 | 391846 | 0 | 0 | 115913.1083 | 0 | 679725.9999 | 0 | 0 | 0 | 0 | 0 | 0 | 0 | 0 | 0 | 0 | 0 | 0 | 0 | 0 | 0 | 0 | 0 | 0 | 0 | 0
2016-04-28 12:00 | 0 | 0 | 0 | 0 | 277638.2072 | 13350.6845 | 406902 | 0 | 115913.1083 | 0 | 0 | 679725.9999 | 0 | 0 | 0 | 0 | 0 | 0 | 0 | 0 | 0 | 0 | 0 | 0 | 0 | 0 | 0 | 0 | 0 | 0 | 0 | 0
2016-04-28 13:00 | 0 | 0 | 0 | 0 | 191305.3575 | 227976.6425 | 419282 | 0 | 0 | 0 | 0 | 679725.9999 | 0 | 0 | 0 | 0 | 0 | 0 | 0 | 0 | 0 | 0 | 0 | 0 | 0 | 0 | 0 | 0 | 0 | 0 | 0 | 0
2016-04-28 14:00 | 0 | 0 | 0 | 0 | 0 | 475174.2449 | 433056 | 0 | 0 | 0 | 0 | 721844.2448 | 0 | 0 | 0 | 0 | 0 | 0 | 0 | 0 | 0 | 0 | 0 | 42118.2449 | 0 | 0 | 0 | 0 | 0 | 0 | 0 | 0
2016-04-28 15:00 | 0 | 0 | 0 | 0 | 0 | 505711.7934 | 441684 | 0 | 0 | 0 | 0 | 785872.0382 | 0 | 0 | 0 | 0 | 0 | 0 | 0 | 0 | 0 | 0 | 0 | 64027.7934 | 0 | 0 | 0 | 0 | 0 | 0 | 0 | 0
2016-04-28 16:00 | 0 | 0 | 0 | 0 | 0 | 630774.9017 | 450834 | 115913.1083 | 0 | 115913.1083 | 0 | 849899.8317 | 0 | 0 | 0 | 0 | 0 | 0 | 0 | 0 | 0 | 0 | 0 | 64027.7934 | 0 | 0 | 0 | 0 | 0 | 0 | 0 | 0
2016-04-28 17:00 | 0 | 0 | 0 | 0 | 0 | 638712.9017 | 458772 | 115913.1083 | 0 | 231826.2166 | 0 | 913927.6251 | 0 | 0 | 0 | 0 | 0 | 0 | 0 | 0 | 0 | 0 | 0 | 64027.7934 | 0 | 0 | 0 | 0 | 0 | 0 | 0 | 0
2016-04-28 18:00 | 0 | 0 | 0 | 0 | 0 | 645360.9017 | 465420 | 115913.1083 | 0 | 347739.3249 | 0 | 977955.4185 | 0 | 0 | 0 | 0 | 0 | 0 | 0 | 0 | 0 | 0 | 0 | 64027.7934 | 0 | 0 | 0 | 0 | 0 | 0 | 0 | 0
2016-04-28 19:00 | 0 | 0 | 0 | 0 | 0 | 614703.4127 | 469346 | 81329.6193 | 0 | 429068.9442 | 0 | 1041983.2119 | 0 | 0 | 0 | 0 | 0 | 0 | 0 | 0 | 0 | 0 | 0 | 64027.7934 | 0 | 0 | 0 | 0 | 0 | 0 | 0 | 0
2016-04-28 20:00 | 0 | 0 | 0 | 0 | 0 | 683198.8747 | 472165 | 115913.1083 | 0 | 544982.0525 | 0 | 1106011.0053 | 0 | 0 | 0 | 0 | 31092.9729 | 0 | 0 | 0 | 0 | 0 | 0 | 64027.7934 | 0 | 0 | 0 | 0 | 0 | 31092.9729 | 0 | 0
2016-04-28 21:00 | 0 | 0 | 0 | 0 | 0 | 653457.6138 | 474195 | 115913.1083 | 0 | 660895.1608 | 0 | 1170038.7987 | 0 | 0 | 0 | 0 | 30414.685 | 0 | 0 | 0 | 0 | 0 | 0 | 64027.7934 | 0 | 0 | 0 | 0 | 0 | -678.288 | 0 | 0
2016-04-28 22:00 | 0 | 0 | 0 | 0 | 0 | 599031.259 | 471519 | 34583.489 | 0 | 695478.6499 | 0 | 1234066.5922 | 0 | 0 | 0 | 0 | 59315.6615 | 0 | 0 | 0 | 0 | 0 | 0 | 64027.7934 | 0 | 0 | 0 | 0 | 0 | 28900.9765 | 0 | 0
2016-04-28 23:00 | 0 | 0 | 0 | 0 | 0 | 492451.3573 | 466295 | 0 | 0 | 695478.6499 | 0 | 1298094.3856 | 0 | 0 | 0 | 0 | 21444.2254 | 0 | 0 | 0 | 0 | 0 | 0 | 64027.7934 | 0 | 0 | 0 | 0 | 0 | -37871.4361 | 0 | 0
2016-04-29 | 0 | 0 | 0 | 0 | 0 | 340141.8381 | 464614 | 0 | 0 | 695478.6499 | 0 | 1195066.449 | 0 | 0 | 0 | 0 | 0 | 0 | 0 | 0 | 0 | 0 | 0 | 0 | 103027.9366 | 0 | 0 | 0 | 0 | -21444.2254 | 0 | 0
2016-04-29 01:00 | 0 | 0 | 0 | 0 | 290795.6554 | 114882.0297 | 457563 | 0 | 115913.1083 | 579565.5415 | 0 | 1259094.2424 | 0 | 0 | 0 | 0 | 0 | 0 | 0 | 0 | 0 | 0 | 0 | 64027.7934 | 0 | 0 | 0 | 0 | 0 | 0 | 0 | 0
2016-04-29 02:00 | 0 | 0 | 0 | 0 | 128508.2254 | 2351.5837 | 437103 | 0 | 115913.1083 | 463652.4332 | 0 | 1068764.1598 | 0 | 0 | 0 | 0 | 0 | 0 | 0 | 0 | 0 | 0 | 0 | 0 | 190330.0826 | 0 | 0 | 0 | 0 | 0 | 0 | 0
2016-04-29 03:00 | 0 | 0 | 0 | 0 | 411991 | 0 | 411991 | 0 | 0 | 463652.4332 | 0 | 1068764.1598 | 0 | 0 | 0 | 0 | 0 | 0 | 0 | 0 | 0 | 0 | 0 | 0 | 0 | 0 | 0 | 0 | 0 | 0 | 0 | 0
2016-04-29 04:00 | 0 | 0 | 0 | 0 | 81698.8091 | 0 | 387942 | 0 | 115913.1083 | 347739.3249 | 0 | 878434.0772 | 0 | 0 | 0 | 0 | 0 | 0 | 0 | 0 | 0 | 0 | 0 | 0 | 190330.0826 | 0 | 0 | 0 | 0 | 0 | 0 | 0
2016-04-29 05:00 | 0 | 0 | 0 | 0 | 367523 | 0 | 367523 | 0 | 0 | 347739.3249 | 0 | 878434.0772 | 0 | 0 | 0 | 0 | 0 | 0 | 0 | 0 | 0 | 0 | 0 | 0 | 0 | 0 | 0 | 0 | 0 | 0 | 0 | 0
2016-04-29 06:00 | 0 | 0 | 0 | 0 | 352398 | 0 | 352398 | 0 | 0 | 347739.3249 | 0 | 878434.0772 | 0 | 0 | 0 | 0 | 0 | 0 | 0 | 0 | 0 | 0 | 0 | 0 | 0 | 0 | 0 | 0 | 0 | 0 | 0 | 0
2016-04-29 07:00 | 0 | 0 | 0 | 0 | 343479 | 0 | 343479 | 0 | 0 | 347739.3249 | 0 | 878434.0772 | 0 | 0 | 0 | 0 | 0 | 0 | 0 | 0 | 0 | 0 | 0 | 0 | 0 | 0 | 0 | 0 | 0 | 0 | 0 | 0
2016-04-29 08:00 | 0 | 0 | 0 | 0 | 35347.8091 | 0 | 341591 | 0 | 115913.1083 | 231826.2166 | 0 | 688103.9946 | 0 | 0 | 0 | 0 | 0 | 0 | 0 | 0 | 0 | 0 | 0 | 0 | 190330.0826 | 0 | 0 | 0 | 0 | 0 | 0 | 0
2016-04-29 09:00 | 0 | 0 | 0 | 0 | 348117 | 0 | 348117 | 0 | 0 | 231826.2166 | 0 | 688103.9946 | 0 | 0 | 0 | 0 | 0 | 0 | 0 | 0 | 0 | 0 | 0 | 0 | 0 | 0 | 0 | 0 | 0 | 0 | 0 | 0
2016-04-29 10:00 | 0 | 0 | 0 | 0 | 65110.8091 | 0 | 371354 | 0 | 115913.1083 | 115913.1083 | 0 | 497773.9121 | 0 | 0 | 0 | 0 | 0 | 0 | 0 | 0 | 0 | 0 | 0 | 0 | 190330.0826 | 0 | 0 | 0 | 0 | 0 | 0 | 0
2016-04-29 11:00 | 0 | 0 | 0 | 0 | 393813 | 0 | 393813 | 0 | 0 | 115913.1083 | 0 | 497773.9121 | 0 | 0 | 0 | 0 | 0 | 0 | 0 | 0 | 0 | 0 | 0 | 0 | 0 | 0 | 0 | 0 | 0 | 0 | 0 | 0
2016-04-29 12:00 | 0 | 0 | 0 | 0 | 284301.8591 | 8989.0326 | 409204 | 0 | 115913.1083 | 0 | 0 | 497773.9121 | 0 | 0 | 0 | 0 | 0 | 0 | 0 | 0 | 0 | 0 | 0 | 0 | 0 | 0 | 0 | 0 | 0 | 0 | 0 | 0
2016-04-29 13:00 | 0 | 0 | 0 | 0 | 185801.6323 | 236263.3677 | 422065 | 0 | 0 | 0 | 0 | 497773.9121 | 0 | 0 | 0 | 0 | 0 | 0 | 0 | 0 | 0 | 0 | 0 | 0 | 0 | 0 | 0 | 0 | 0 | 0 | 0 | 0
2016-04-29 14:00 | 0 | 0 | 0 | 0 | 0 | 499419.7934 | 435392 | 0 | 0 | 0 | 0 | 561801.7055 | 0 | 0 | 0 | 0 | 0 | 0 | 0 | 0 | 0 | 0 | 0 | 64027.7934 | 0 | 0 | 0 | 0 | 0 | 0 | 0 | 0
2016-04-29 15:00 | 0 | 0 | 0 | 0 | 0 | 508852.7934 | 444825 | 0 | 0 | 0 | 0 | 625829.4989 | 0 | 0 | 0 | 0 | 0 | 0 | 0 | 0 | 0 | 0 | 0 | 64027.7934 | 0 | 0 | 0 | 0 | 0 | 0 | 0 | 0
2016-04-29 16:00 | 0 | 0 | 0 | 0 | 0 | 631753.9017 | 451813 | 115913.1083 | 0 | 115913.1083 | 0 | 689857.2923 | 0 | 0 | 0 | 0 | 0 | 0 | 0 | 0 | 0 | 0 | 0 | 64027.7934 | 0 | 0 | 0 | 0 | 0 | 0 | 0 | 0
2016-04-29 17:00 | 0 | 0 | 0 | 0 | 0 | 638054.9017 | 458114 | 115913.1083 | 0 | 231826.2166 | 0 | 753885.0857 | 0 | 0 | 0 | 0 | 0 | 0 | 0 | 0 | 0 | 0 | 0 | 64027.7934 | 0 | 0 | 0 | 0 | 0 | 0 | 0 | 0
2016-04-29 18:00 | 0 | 0 | 0 | 0 | 0 | 642180.9017 | 462240 | 115913.1083 | 0 | 347739.3249 | 0 | 817912.8791 | 0 | 0 | 0 | 0 | 0 | 0 | 0 | 0 | 0 | 0 | 0 | 64027.7934 | 0 | 0 | 0 | 0 | 0 | 0 | 0 | 0
2016-04-29 19:00 | 0 | 0 | 0 | 0 | 0 | 612479.875 | 463801 | 84651.0816 | 0 | 432390.4065 | 0 | 881940.6726 | 0 | 0 | 0 | 0 | 0 | 0 | 0 | 0 | 0 | 0 | 0 | 64027.7934 | 0 | 0 | 0 | 0 | 0 | 0 | 0 | 0
2016-04-29 20:00 | 0 | 0 | 0 | 0 | 0 | 663640.8249 | 463626 | 115913.1083 | 0 | 548303.5148 | 0 | 945968.466 | 0 | 0 | 0 | 0 | 20073.9231 | 0 | 0 | 0 | 0 | 0 | 0 | 64027.7934 | 0 | 0 | 0 | 0 | 0 | 20073.9231 | 0 | 0
2016-04-29 21:00 | 0 | 0 | 0 | 0 | 0 | 639246.294 | 460788 | 115913.1083 | 0 | 664216.6231 | 0 | 1009996.2594 | 0 | 0 | 0 | 0 | 18591.3154 | 0 | 0 | 0 | 0 | 0 | 0 | 64027.7934 | 0 | 0 | 0 | 0 | 0 | -1482.6078 | 0 | 0
2016-04-29 22:00 | 0 | 0 | 0 | 0 | 0 | 589880.1663 | 453866 | 31262.0267 | 0 | 695478.6499 | 0 | 1074024.0528 | 0 | 0 | 0 | 0 | 59315.6615 | 0 | 0 | 0 | 0 | 0 | 0 | 64027.7934 | 0 | 0 | 0 | 0 | 0 | 40724.3461 | 0 | 0
2016-04-29 23:00 | 0 | 0 | 0 | 0 | 0 | 497452.442 | 445437 | 0 | 0 | 695478.6499 | 0 | 1126039.4948 | 0 | 0 | 0 | 0 | 59315.6615 | 0 | 0 | 0 | 0 | 0 | 0 | 52015.442 | 0 | 0 | 0 | 0 | 0 | 0 | 0 | 0
2016-04-30 | 0 | 0 | 0 | 0 | 0 | 341609.3125 | 444156 | 0 | 43231.026 | 652247.6238 | 0 | 1126039.4948 | 0 | 0 | 0 | 0 | 0 | 0 | 0 | 0 | 0 | 0 | 0 | 0 | 0 | 0 | 0 | 0 | 0 | -59315.6615 | 0 | 0
2016-04-30 01:00 | 0 | 0 | 0 | 0 | 269207.716 | 117780.9691 | 438874 | 0 | 115913.1083 | 536334.5155 | 0 | 1190067.2882 | 0 | 0 | 0 | 0 | 0 | 0 | 0 | 0 | 0 | 0 | 0 | 64027.7934 | 0 | 0 | 0 | 0 | 0 | 0 | 0 | 0
2016-04-30 02:00 | 0 | 0 | 0 | 0 | 113767.5335 | 2653.2756 | 422664 | 0 | 115913.1083 | 420421.4072 | 0 | 999737.2056 | 0 | 0 | 0 | 0 | 0 | 0 | 0 | 0 | 0 | 0 | 0 | 0 | 190330.0826 | 0 | 0 | 0 | 0 | 0 | 0 | 0
2016-04-30 03:00 | 0 | 0 | 0 | 0 | 402570 | 0 | 402570 | 0 | 0 | 420421.4072 | 0 | 999737.2056 | 0 | 0 | 0 | 0 | 0 | 0 | 0 | 0 | 0 | 0 | 0 | 0 | 0 | 0 | 0 | 0 | 0 | 0 | 0 | 0
2016-04-30 04:00 | 0 | 0 | 0 | 0 | 74947.8091 | 0 | 381191 | 0 | 115913.1083 | 304508.2989 | 0 | 809407.123 | 0 | 0 | 0 | 0 | 0 | 0 | 0 | 0 | 0 | 0 | 0 | 0 | 190330.0826 | 0 | 0 | 0 | 0 | 0 | 0 | 0
2016-04-30 05:00 | 0 | 0 | 0 | 0 | 362138 | 0 | 362138 | 0 | 0 | 304508.2989 | 0 | 809407.123 | 0 | 0 | 0 | 0 | 0 | 0 | 0 | 0 | 0 | 0 | 0 | 0 | 0 | 0 | 0 | 0 | 0 | 0 | 0 | 0
2016-04-30 06:00 | 0 | 0 | 0 | 0 | 231613.8917 | 0 | 347527 | 0 | 115913.1083 | 188595.1906 | 0 | 809407.123 | 0 | 0 | 0 | 0 | 0 | 0 | 0 | 0 | 0 | 0 | 0 | 0 | 0 | 0 | 0 | 0 | 0 | 0 | 0 | 0
2016-04-30 07:00 | 0 | 0 | 0 | 0 | 338012 | 0 | 338012 | 0 | 0 | 188595.1906 | 0 | 809407.123 | 0 | 0 | 0 | 0 | 0 | 0 | 0 | 0 | 0 | 0 | 0 | 0 | 0 | 0 | 0 | 0 | 0 | 0 | 0 | 0
2016-04-30 08:00 | 0 | 0 | 0 | 0 | 142245.9174 | 0 | 332576 | 0 | 0 | 188595.1906 | 0 | 619077.0404 | 0 | 0 | 0 | 0 | 0 | 0 | 0 | 0 | 0 | 0 | 0 | 0 | 190330.0826 | 0 | 0 | 0 | 0 | 0 | 0 | 0
2016-04-30 09:00 | 0 | 0 | 0 | 0 | 332710 | 0 | 332710 | 0 | 0 | 188595.1906 | 0 | 619077.0404 | 0 | 0 | 0 | 0 | 0 | 0 | 0 | 0 | 0 | 0 | 0 | 0 | 0 | 0 | 0 | 0 | 0 | 0 | 0 | 0
2016-04-30 10:00 | 0 | 0 | 0 | 0 | 29918.8091 | 0 | 336162 | 0 | 115913.1083 | 72682.0823 | 0 | 428746.9578 | 0 | 0 | 0 | 0 | 0 | 0 | 0 | 0 | 0 | 0 | 0 | 0 | 190330.0826 | 0 | 0 | 0 | 0 | 0 | 0 | 0
2016-04-30 11:00 | 0 | 0 | 0 | 0 | 344325 | 0 | 344325 | 0 | 0 | 72682.0823 | 0 | 428746.9578 | 0 | 0 | 0 | 0 | 0 | 0 | 0 | 0 | 0 | 0 | 0 | 0 | 0 | 0 | 0 | 0 | 0 | 0 | 0 | 0
2016-04-30 12:00 | 0 | 0 | 0 | 0 | 270363.78 | 16720.1377 | 359766 | 0 | 72682.0823 | 0 | 0 | 428746.9578 | 0 | 0 | 0 | 0 | 0 | 0 | 0 | 0 | 0 | 0 | 0 | 0 | 0 | 0 | 0 | 0 | 0 | 0 | 0 | 0
2016-04-30 13:00 | 0 | 0 | 0 | 0 | 88927.2332 | 287494.7668 | 376422 | 0 | 0 | 0 | 0 | 428746.9578 | 0 | 0 | 0 | 0 | 0 | 0 | 0 | 0 | 0 | 0 | 0 | 0 | 0 | 0 | 0 | 0 | 0 | 0 | 0 | 0
2016-04-30 14:00 | 0 | 0 | 0 | 0 | 0 | 453849.7934 | 389822 | 0 | 0 | 0 | 0 | 492774.7513 | 0 | 0 | 0 | 0 | 0 | 0 | 0 | 0 | 0 | 0 | 0 | 64027.7934 | 0 | 0 | 0 | 0 | 0 | 0 | 0 | 0
2016-04-30 15:00 | 0 | 0 | 0 | 0 | 0 | 580039.9017 | 400099 | 115913.1083 | 0 | 115913.1083 | 0 | 556802.5447 | 0 | 0 | 0 | 0 | 0 | 0 | 0 | 0 | 0 | 0 | 0 | 64027.7934 | 0 | 0 | 0 | 0 | 0 | 0 | 0 | 0
2016-04-30 16:00 | 0 | 0 | 0 | 0 | 0 | 470146.7934 | 406119 | 0 | 0 | 115913.1083 | 0 | 620830.3381 | 0 | 0 | 0 | 0 | 0 | 0 | 0 | 0 | 0 | 0 | 0 | 64027.7934 | 0 | 0 | 0 | 0 | 0 | 0 | 0 | 0
2016-04-30 17:00 | 0 | 0 | 0 | 0 | 0 | 589463.9017 | 409523 | 115913.1083 | 0 | 231826.2166 | 0 | 684858.1315 | 0 | 0 | 0 | 0 | 0 | 0 | 0 | 0 | 0 | 0 | 0 | 64027.7934 | 0 | 0 | 0 | 0 | 0 | 0 | 0 | 0
2016-04-30 18:00 | 0 | 0 | 0 | 0 | 0 | 591396.9017 | 411456 | 115913.1083 | 0 | 347739.3249 | 0 | 748885.9249 | 0 | 0 | 0 | 0 | 0 | 0 | 0 | 0 | 0 | 0 | 0 | 64027.7934 | 0 | 0 | 0 | 0 | 0 | 0 | 0 | 0
2016-04-30 19:00 | 0 | 0 | 0 | 0 | 0 | 593409.9017 | 413469 | 115913.1083 | 0 | 463652.4332 | 0 | 812913.7183 | 0 | 0 | 0 | 0 | 0 | 0 | 0 | 0 | 0 | 0 | 0 | 64027.7934 | 0 | 0 | 0 | 0 | 0 | 0 | 0 | 0
2016-04-30 20:00 | 0 | 0 | 0 | 0 | 0 | 514428.4624 | 416757 | 33643.669 | 0 | 497296.1022 | 0 | 876941.5118 | 0 | 0 | 0 | 0 | 0 | 0 | 0 | 0 | 0 | 0 | 0 | 64027.7934 | 0 | 0 | 0 | 0 | 0 | 0 | 0 | 0
2016-04-30 21:00 | 0 | 0 | 0 | 0 | 0 | 642089.5124 | 418294 | 115913.1083 | 0 | 613209.2106 | 0 | 940969.3052 | 0 | 0 | 0 | 0 | 43854.6106 | 0 | 0 | 0 | 0 | 0 | 0 | 64027.7934 | 0 | 0 | 0 | 0 | 0 | 43854.6106 | 0 | 0
2016-04-30 22:00 | 0 | 0 | 0 | 0 | 0 | 578774.2836 | 417016 | 82269.4393 | 0 | 695478.6499 | 0 | 1004997.0986 | 0 | 0 | 0 | 0 | 59315.6615 | 0 | 0 | 0 | 0 | 0 | 0 | 64027.7934 | 0 | 0 | 0 | 0 | 0 | 15461.0509 | 0 | 0
2016-04-30 23:00 | 0 | 0 | 0 | 0 | 0 | 474773.7707 | 415549 | 0 | 0 | 695478.6499 | 0 | 1069024.892 | 0 | 0 | 0 | 0 | 54512.6388 | 0 | 0 | 0 | 0 | 0 | 0 | 64027.7934 | 0 | 0 | 0 | 0 | 0 | -4803.0227 | 0 | 0
2016-05-01 | 0 | 0 | 0 | 0 | 0 | 328414.6375 | 416916 | 0 | 115913.1083 | 579565.5415 | 0 | 1133052.6854 | 0 | 0 | 0 | 0 | 17896.5913 | 0 | 0 | 0 | 0 | 0 | 0 | 64027.7934 | 0 | 0 | 0 | 0 | 0 | -36616.0476 | 0 | 0
2016-05-01 01:00 | 0 | 0 | 0 | 0 | 0 | 125564.1761 | 412798 | 0 | 115913.1083 | 463652.4332 | 0 | 979628.5611 | 0 | 0 | 0 | 0 | 0 | 0 | 0 | 0 | 0 | 0 | 0 | 0 | 153424.1243 | 0 | 0 | 0 | 0 | -17896.5913 | 0 | 0
2016-05-01 02:00 | 0 | 0 | 0 | 0 | 398300.0005 | 3202.9995 | 401503 | 0 | 0 | 463652.4332 | 0 | 979628.5611 | 0 | 0 | 0 | 0 | 0 | 0 | 0 | 0 | 0 | 0 | 0 | 0 | 0 | 0 | 0 | 0 | 0 | 0 | 0 | 0
2016-05-01 03:00 | 0 | 0 | 0 | 0 | 269446.8917 | 0 | 385360 | 0 | 115913.1083 | 347739.3249 | 0 | 979628.5611 | 0 | 0 | 0 | 0 | 0 | 0 | 0 | 0 | 0 | 0 | 0 | 0 | 0 | 0 | 0 | 0 | 0 | 0 | 0 | 0
2016-05-01 04:00 | 0 | 0 | 0 | 0 | 365765 | 0 | 365765 | 0 | 0 | 347739.3249 | 0 | 979628.5611 | 0 | 0 | 0 | 0 | 0 | 0 | 0 | 0 | 0 | 0 | 0 | 0 | 0 | 0 | 0 | 0 | 0 | 0 | 0 | 0
2016-05-01 05:00 | 0 | 0 | 0 | 0 | 232135.8917 | 0 | 348049 | 0 | 115913.1083 | 231826.2166 | 0 | 979628.5611 | 0 | 0 | 0 | 0 | 0 | 0 | 0 | 0 | 0 | 0 | 0 | 0 | 0 | 0 | 0 | 0 | 0 | 0 | 0 | 0
2016-05-01 06:00 | 0 | 0 | 0 | 0 | 335251 | 0 | 335251 | 0 | 0 | 231826.2166 | 0 | 979628.5611 | 0 | 0 | 0 | 0 | 0 | 0 | 0 | 0 | 0 | 0 | 0 | 0 | 0 | 0 | 0 | 0 | 0 | 0 | 0 | 0
2016-05-01 07:00 | 0 | 0 | 0 | 0 | 136066.9174 | 0 | 326397 | 0 | 0 | 231826.2166 | 0 | 789298.4785 | 0 | 0 | 0 | 0 | 0 | 0 | 0 | 0 | 0 | 0 | 0 | 0 | 190330.0826 | 0 | 0 | 0 | 0 | 0 | 0 | 0
2016-05-01 08:00 | 0 | 0 | 0 | 0 | 321535 | 0 | 321535 | 0 | 0 | 231826.2166 | 0 | 789298.4785 | 0 | 0 | 0 | 0 | 0 | 0 | 0 | 0 | 0 | 0 | 0 | 0 | 0 | 0 | 0 | 0 | 0 | 0 | 0 | 0
2016-05-01 09:00 | 0 | 0 | 0 | 0 | 203285.8917 | 0 | 319199 | 0 | 115913.1083 | 115913.1083 | 0 | 789298.4785 | 0 | 0 | 0 | 0 | 0 | 0 | 0 | 0 | 0 | 0 | 0 | 0 | 0 | 0 | 0 | 0 | 0 | 0 | 0 | 0
2016-05-01 10:00 | 0 | 0 | 0 | 0 | 323091 | 0 | 323091 | 0 | 0 | 115913.1083 | 0 | 789298.4785 | 0 | 0 | 0 | 0 | 0 | 0 | 0 | 0 | 0 | 0 | 0 | 0 | 0 | 0 | 0 | 0 | 0 | 0 | 0 | 0
2016-05-01 11:00 | 0 | 0 | 0 | 0 | 328861 | 0 | 328861 | 0 | 0 | 115913.1083 | 0 | 789298.4785 | 0 | 0 | 0 | 0 | 0 | 0 | 0 | 0 | 0 | 0 | 0 | 0 | 0 | 0 | 0 | 0 | 0 | 0 | 0 | 0
2016-05-01 12:00 | 0 | 0 | 0 | 0 | 202043.682 | 25801.2097 | 343758 | 0 | 115913.1083 | 0 | 0 | 789298.4785 | 0 | 0 | 0 | 0 | 0 | 0 | 0 | 0 | 0 | 0 | 0 | 0 | 0 | 0 | 0 | 0 | 0 | 0 | 0 | 0
2016-05-01 13:00 | 0 | 0 | 0 | 0 | 94583.6831 | 267878.3169 | 362462 | 0 | 0 | 0 | 0 | 789298.4785 | 0 | 0 | 0 | 0 | 0 | 0 | 0 | 0 | 0 | 0 | 0 | 0 | 0 | 0 | 0 | 0 | 0 | 0 | 0 | 0
2016-05-01 14:00 | 0 | 0 | 0 | 0 | 0 | 442278.7934 | 378251 | 0 | 0 | 0 | 0 | 853326.2719 | 0 | 0 | 0 | 0 | 0 | 0 | 0 | 0 | 0 | 0 | 0 | 64027.7934 | 0 | 0 | 0 | 0 | 0 | 0 | 0 | 0
2016-05-01 15:00 | 0 | 0 | 0 | 0 | 0 | 570063.9017 | 390123 | 115913.1083 | 0 | 115913.1083 | 0 | 917354.0653 | 0 | 0 | 0 | 0 | 0 | 0 | 0 | 0 | 0 | 0 | 0 | 64027.7934 | 0 | 0 | 0 | 0 | 0 | 0 | 0 | 0
2016-05-01 16:00 | 0 | 0 | 0 | 0 | 0 | 464520.7934 | 400493 | 0 | 0 | 115913.1083 | 0 | 981381.8588 | 0 | 0 | 0 | 0 | 0 | 0 | 0 | 0 | 0 | 0 | 0 | 64027.7934 | 0 | 0 | 0 | 0 | 0 | 0 | 0 | 0
2016-05-01 17:00 | 0 | 0 | 0 | 0 | 0 | 587294.9017 | 407354 | 115913.1083 | 0 | 231826.2166 | 0 | 1045409.6522 | 0 | 0 | 0 | 0 | 0 | 0 | 0 | 0 | 0 | 0 | 0 | 64027.7934 | 0 | 0 | 0 | 0 | 0 | 0 | 0 | 0
2016-05-01 18:00 | 0 | 0 | 0 | 0 | 0 | 475954.7934 | 411927 | 0 | 0 | 231826.2166 | 0 | 1109437.4456 | 0 | 0 | 0 | 0 | 0 | 0 | 0 | 0 | 0 | 0 | 0 | 64027.7934 | 0 | 0 | 0 | 0 | 0 | 0 | 0 | 0
2016-05-01 19:00 | 0 | 0 | 0 | 0 | 0 | 594149.9017 | 414209 | 115913.1083 | 0 | 347739.3249 | 0 | 1173465.239 | 0 | 0 | 0 | 0 | 0 | 0 | 0 | 0 | 0 | 0 | 0 | 64027.7934 | 0 | 0 | 0 | 0 | 0 | 0 | 0 | 0
2016-05-01 20:00 | 0 | 0 | 0 | 0 | 0 | 601139.9017 | 421199 | 115913.1083 | 0 | 463652.4332 | 0 | 1237493.0324 | 0 | 0 | 0 | 0 | 0 | 0 | 0 | 0 | 0 | 0 | 0 | 64027.7934 | 0 | 0 | 0 | 0 | 0 | 0 | 0 | 0
2016-05-01 21:00 | 0 | 0 | 0 | 0 | 0 | 604414.9017 | 424474 | 115913.1083 | 0 | 579565.5415 | 0 | 1301520.8258 | 0 | 0 | 0 | 0 | 0 | 0 | 0 | 0 | 0 | 0 | 0 | 64027.7934 | 0 | 0 | 0 | 0 | 0 | 0 | 0 | 0
2016-05-01 22:00 | 0 | 0 | 0 | 0 | 0 | 612658.2507 | 425817 | 115913.1083 | 0 | 695478.6499 | 0 | 1365548.6193 | 0 | 0 | 0 | 0 | 6900.349 | 0 | 0 | 0 | 0 | 0 | 0 | 64027.7934 | 0 | 0 | 0 | 0 | 0 | 6900.349 | 0 | 0
2016-05-01 23:00 | 0 | 0 | 0 | 0 | 0 | 542558.1059 | 426115 | 0 | 0 | 695478.6499 | 0 | 1429576.4127 | 0 | 0 | 0 | 0 | 59315.6615 | 0 | 0 | 0 | 0 | 0 | 0 | 64027.7934 | 0 | 0 | 0 | 0 | 0 | 52415.3125 | 0 | 0
2016-05-02 | 0 | 0 | 0 | 0 | 0 | 389818.0943 | 429974 | 0 | 0 | 695478.6499 | 0 | 1429576.4127 | 0 | 0 | 0 | 0 | 19159.7558 | 0 | 0 | 0 | 0 | 0 | 0 | 0 | 0 | 0 | 0 | 0 | 0 | -40155.9057 | 0 | 0
2016-05-02 01:00 | 0 | 0 | 0 | 0 | 0 | 159808.2628 | 426880 | 0 | 115913.1083 | 579565.5415 | 0 | 1297577.5396 | 0 | 0 | 0 | 0 | 0 | 0 | 0 | 0 | 0 | 0 | 0 | 0 | 131998.8731 | 0 | 0 | 0 | 0 | -19159.7558 | 0 | 0
2016-05-02 02:00 | 0 | 0 | 0 | 0 | 295408.0259 | 3733.7014 | 411645 | 0 | 115913.1083 | 463652.4332 | 0 | 1300987.3751 | 0 | 0 | 0 | 0 | 0 | 0 | 0 | 0 | 0 | 0 | 0 | 64027.7934 | 60617.9579 | 0 | 0 | 0 | 0 | 0 | 0 | 0
2016-05-02 03:00 | 0 | 0 | 0 | 0 | 82732.8091 | 0 | 388976 | 0 | 115913.1083 | 347739.3249 | 0 | 1110657.2925 | 0 | 0 | 0 | 0 | 0 | 0 | 0 | 0 | 0 | 0 | 0 | 0 | 190330.0826 | 0 | 0 | 0 | 0 | 0 | 0 | 0
2016-05-02 04:00 | 0 | 0 | 0 | 0 | 282807.5289 | 0 | 368129 | 0 | 0 | 347739.3249 | 0 | 1025335.8214 | 0 | 0 | 0 | 0 | 0 | 0 | 0 | 0 | 0 | 0 | 0 | 0 | 85321.4711 | 0 | 0 | 0 | 0 | 0 | 0 | 0
2016-05-02 05:00 | 0 | 0 | 0 | 0 | 159229.9174 | 0 | 349560 | 0 | 0 | 347739.3249 | 0 | 835005.7388 | 0 | 0 | 0 | 0 | 0 | 0 | 0 | 0 | 0 | 0 | 0 | 0 | 190330.0826 | 0 | 0 | 0 | 0 | 0 | 0 | 0
2016-05-02 06:00 | 0 | 0 | 0 | 0 | 221279.8917 | 0 | 337193 | 0 | 115913.1083 | 231826.2166 | 0 | 835005.7388 | 0 | 0 | 0 | 0 | 0 | 0 | 0 | 0 | 0 | 0 | 0 | 0 | 0 | 0 | 0 | 0 | 0 | 0 | 0 | 0
2016-05-02 07:00 | 0 | 0 | 0 | 0 | 139476.9174 | 0 | 329807 | 0 | 0 | 231826.2166 | 0 | 644675.6562 | 0 | 0 | 0 | 0 | 0 | 0 | 0 | 0 | 0 | 0 | 0 | 0 | 190330.0826 | 0 | 0 | 0 | 0 | 0 | 0 | 0
2016-05-02 08:00 | 0 | 0 | 0 | 0 | 213395.8917 | 0 | 329309 | 0 | 115913.1083 | 115913.1083 | 0 | 644675.6562 | 0 | 0 | 0 | 0 | 0 | 0 | 0 | 0 | 0 | 0 | 0 | 0 | 0 | 0 | 0 | 0 | 0 | 0 | 0 | 0
2016-05-02 09:00 | 0 | 0 | 0 | 0 | 339137 | 0 | 339137 | 0 | 0 | 115913.1083 | 0 | 644675.6562 | 0 | 0 | 0 | 0 | 0 | 0 | 0 | 0 | 0 | 0 | 0 | 0 | 0 | 0 | 0 | 0 | 0 | 0 | 0 | 0
2016-05-02 10:00 | 0 | 0 | 0 | 0 | 248679.8917 | 0 | 364593 | 0 | 115913.1083 | 0 | 0 | 644675.6562 | 0 | 0 | 0 | 0 | 0 | 0 | 0 | 0 | 0 | 0 | 0 | 0 | 0 | 0 | 0 | 0 | 0 | 0 | 0 | 0
2016-05-02 11:00 | 0 | 0 | 0 | 0 | 388475 | 0 | 388475 | 0 | 0 | 0 | 0 | 644675.6562 | 0 | 0 | 0 | 0 | 0 | 0 | 0 | 0 | 0 | 0 | 0 | 0 | 0 | 0 | 0 | 0 | 0 | 0 | 0 | 0
2016-05-02 12:00 | 0 | 0 | 0 | 0 | 363862.672 | 41550.328 | 405413 | 0 | 0 | 0 | 0 | 644675.6562 | 0 | 0 | 0 | 0 | 0 | 0 | 0 | 0 | 0 | 0 | 0 | 0 | 0 | 0 | 0 | 0 | 0 | 0 | 0 | 0
2016-05-02 13:00 | 0 | 0 | 0 | 0 | 56000.5537 | 362101.4463 | 418102 | 0 | 0 | 0 | 0 | 644675.6562 | 0 | 0 | 0 | 0 | 0 | 0 | 0 | 0 | 0 | 0 | 0 | 0 | 0 | 0 | 0 | 0 | 0 | 0 | 0 | 0
2016-05-02 14:00 | 0 | 0 | 0 | 0 | 0 | 495158.7934 | 431131 | 0 | 0 | 0 | 0 | 708703.4497 | 0 | 0 | 0 | 0 | 0 | 0 | 0 | 0 | 0 | 0 | 0 | 64027.7934 | 0 | 0 | 0 | 0 | 0 | 0 | 0 | 0
2016-05-02 15:00 | 0 | 0 | 0 | 0 | 0 | 620745.9017 | 440805 | 115913.1083 | 0 | 115913.1083 | 0 | 772731.2431 | 0 | 0 | 0 | 0 | 0 | 0 | 0 | 0 | 0 | 0 | 0 | 64027.7934 | 0 | 0 | 0 | 0 | 0 | 0 | 0 | 0
2016-05-02 16:00 | 0 | 0 | 0 | 0 | 0 | 510172.7934 | 446145 | 0 | 0 | 115913.1083 | 0 | 836759.0365 | 0 | 0 | 0 | 0 | 0 | 0 | 0 | 0 | 0 | 0 | 0 | 64027.7934 | 0 | 0 | 0 | 0 | 0 | 0 | 0 | 0
2016-05-02 17:00 | 0 | 0 | 0 | 0 | 0 | 630946.9017 | 451006 | 115913.1083 | 0 | 231826.2166 | 0 | 900786.8299 | 0 | 0 | 0 | 0 | 0 | 0 | 0 | 0 | 0 | 0 | 0 | 64027.7934 | 0 | 0 | 0 | 0 | 0 | 0 | 0 | 0
2016-05-02 18:00 | 0 | 0 | 0 | 0 | 0 | 518648.7934 | 454621 | 0 | 0 | 231826.2166 | 0 | 964814.6233 | 0 | 0 | 0 | 0 | 0 | 0 | 0 | 0 | 0 | 0 | 0 | 64027.7934 | 0 | 0 | 0 | 0 | 0 | 0 | 0 | 0
2016-05-02 19:00 | 0 | 0 | 0 | 0 | 0 | 634695.9017 | 454755 | 115913.1083 | 0 | 347739.3249 | 0 | 1028842.4168 | 0 | 0 | 0 | 0 | 0 | 0 | 0 | 0 | 0 | 0 | 0 | 64027.7934 | 0 | 0 | 0 | 0 | 0 | 0 | 0 | 0
2016-05-02 20:00 | 0 | 0 | 0 | 0 | 0 | 518832.7934 | 454805 | 0 | 0 | 347739.3249 | 0 | 1092870.2102 | 0 | 0 | 0 | 0 | 0 | 0 | 0 | 0 | 0 | 0 | 0 | 64027.7934 | 0 | 0 | 0 | 0 | 0 | 0 | 0 | 0
2016-05-02 21:00 | 0 | 0 | 0 | 0 | 0 | 634195.9017 | 454255 | 115913.1083 | 0 | 463652.4332 | 0 | 1156898.0036 | 0 | 0 | 0 | 0 | 0 | 0 | 0 | 0 | 0 | 0 | 0 | 64027.7934 | 0 | 0 | 0 | 0 | 0 | 0 | 0 | 0
2016-05-02 22:00 | 0 | 0 | 0 | 0 | 0 | 642591.7716 | 452259 | 115913.1083 | 0 | 579565.5415 | 0 | 1220925.797 | 0 | 0 | 0 | 0 | 10391.8699 | 0 | 0 | 0 | 0 | 0 | 0 | 64027.7934 | 0 | 0 | 0 | 0 | 0 | 10391.8699 | 0 | 0
2016-05-02 23:00 | 0 | 0 | 0 | 0 | 0 | 679420.6933 | 450556 | 115913.1083 | 0 | 695478.6499 | 0 | 1284953.5904 | 0 | 0 | 0 | 0 | 59315.6615 | 0 | 0 | 0 | 0 | 0 | 0 | 64027.7934 | 0 | 0 | 0 | 0 | 0 | 48923.7916 | 0 | 0
2016-05-03 | 0 | 0 | 0 | 0 | 0 | 502784.4511 | 452680 | 0 | 0 | 695478.6499 | 0 | 1335058.0416 | 0 | 0 | 0 | 0 | 59315.6615 | 0 | 0 | 0 | 0 | 0 | 0 | 50104.4511 | 0 | 0 | 0 | 0 | 0 | 0 | 0 | 0
2016-05-03 01:00 | 0 | 0 | 0 | 0 | 83403.613 | 189430.6172 | 448063 | 0 | 115913.1083 | 579565.5415 | 0 | 1335058.0416 | 0 | 0 | 0 | 0 | 0 | 0 | 0 | 0 | 0 | 0 | 0 | 0 | 0 | 0 | 0 | 0 | 0 | -59315.6615 | 0 | 0
2016-05-03 02:00 | 0 | 0 | 0 | 0 | 210329.5398 | 3754.6781 | 427991 | 0 | 115913.1083 | 463652.4332 | 0 | 1237064.3678 | 0 | 0 | 0 | 0 | 0 | 0 | 0 | 0 | 0 | 0 | 0 | 0 | 97993.6738 | 0 | 0 | 0 | 0 | 0 | 0 | 0
2016-05-03 03:00 | 0 | 0 | 0 | 0 | 96136.8091 | 0 | 402380 | 0 | 115913.1083 | 347739.3249 | 0 | 1046734.2852 | 0 | 0 | 0 | 0 | 0 | 0 | 0 | 0 | 0 | 0 | 0 | 0 | 190330.0826 | 0 | 0 | 0 | 0 | 0 | 0 | 0
2016-05-03 04:00 | 0 | 0 | 0 | 0 | 294793.4206 | 0 | 378036 | 0 | 0 | 347739.3249 | 0 | 963491.7059 | 0 | 0 | 0 | 0 | 0 | 0 | 0 | 0 | 0 | 0 | 0 | 0 | 83242.5794 | 0 | 0 | 0 | 0 | 0 | 0 | 0
2016-05-03 05:00 | 0 | 0 | 0 | 0 | 169062.9174 | 0 | 359393 | 0 | 0 | 347739.3249 | 0 | 773161.6233 | 0 | 0 | 0 | 0 | 0 | 0 | 0 | 0 | 0 | 0 | 0 | 0 | 190330.0826 | 0 | 0 | 0 | 0 | 0 | 0 | 0
2016-05-03 06:00 | 0 | 0 | 0 | 0 | 228582.8917 | 0 | 344496 | 0 | 115913.1083 | 231826.2166 | 0 | 773161.6233 | 0 | 0 | 0 | 0 | 0 | 0 | 0 | 0 | 0 | 0 | 0 | 0 | 0 | 0 | 0 | 0 | 0 | 0 | 0 | 0
2016-05-03 07:00 | 0 | 0 | 0 | 0 | 145839.9174 | 0 | 336170 | 0 | 0 | 231826.2166 | 0 | 582831.5407 | 0 | 0 | 0 | 0 | 0 | 0 | 0 | 0 | 0 | 0 | 0 | 0 | 190330.0826 | 0 | 0 | 0 | 0 | 0 | 0 | 0
2016-05-03 08:00 | 0 | 0 | 0 | 0 | 218709.8917 | 0 | 334623 | 0 | 115913.1083 | 115913.1083 | 0 | 582831.5407 | 0 | 0 | 0 | 0 | 0 | 0 | 0 | 0 | 0 | 0 | 0 | 0 | 0 | 0 | 0 | 0 | 0 | 0 | 0 | 0
2016-05-03 09:00 | 0 | 0 | 0 | 0 | 343487 | 0 | 343487 | 0 | 0 | 115913.1083 | 0 | 582831.5407 | 0 | 0 | 0 | 0 | 0 | 0 | 0 | 0 | 0 | 0 | 0 | 0 | 0 | 0 | 0 | 0 | 0 | 0 | 0 | 0
2016-05-03 10:00 | 0 | 0 | 0 | 0 | 250843.8917 | 0 | 366757 | 0 | 115913.1083 | 0 | 0 | 582831.5407 | 0 | 0 | 0 | 0 | 0 | 0 | 0 | 0 | 0 | 0 | 0 | 0 | 0 | 0 | 0 | 0 | 0 | 0 | 0 | 0
2016-05-03 11:00 | 0 | 0 | 0 | 0 | 200029.9174 | 0 | 390360 | 0 | 0 | 0 | 0 | 392501.4581 | 0 | 0 | 0 | 0 | 0 | 0 | 0 | 0 | 0 | 0 | 0 | 0 | 190330.0826 | 0 | 0 | 0 | 0 | 0 | 0 | 0
2016-05-03 12:00 | 0 | 0 | 0 | 0 | 362921.967 | 42120.033 | 405042 | 0 | 0 | 0 | 0 | 392501.4581 | 0 | 0 | 0 | 0 | 0 | 0 | 0 | 0 | 0 | 0 | 0 | 0 | 0 | 0 | 0 | 0 | 0 | 0 | 0 | 0
2016-05-03 13:00 | 0 | 0 | 0 | 0 | 52903.0332 | 362393.9668 | 415297 | 0 | 0 | 0 | 0 | 392501.4581 | 0 | 0 | 0 | 0 | 0 | 0 | 0 | 0 | 0 | 0 | 0 | 0 | 0 | 0 | 0 | 0 | 0 | 0 | 0 | 0
2016-05-03 14:00 | 0 | 0 | 0 | 0 | 0 | 489508.7934 | 425481 | 0 | 0 | 0 | 0 | 456529.2515 | 0 | 0 | 0 | 0 | 0 | 0 | 0 | 0 | 0 | 0 | 0 | 64027.7934 | 0 | 0 | 0 | 0 | 0 | 0 | 0 | 0
2016-05-03 15:00 | 0 | 0 | 0 | 0 | 0 | 613040.9017 | 433100 | 115913.1083 | 0 | 115913.1083 | 0 | 520557.0449 | 0 | 0 | 0 | 0 | 0 | 0 | 0 | 0 | 0 | 0 | 0 | 64027.7934 | 0 | 0 | 0 | 0 | 0 | 0 | 0 | 0
2016-05-03 16:00 | 0 | 0 | 0 | 0 | 0 | 502828.7934 | 438801 | 0 | 0 | 115913.1083 | 0 | 584584.8383 | 0 | 0 | 0 | 0 | 0 | 0 | 0 | 0 | 0 | 0 | 0 | 64027.7934 | 0 | 0 | 0 | 0 | 0 | 0 | 0 | 0
2016-05-03 17:00 | 0 | 0 | 0 | 0 | 0 | 624161.9017 | 444221 | 115913.1083 | 0 | 231826.2166 | 0 | 648612.6317 | 0 | 0 | 0 | 0 | 0 | 0 | 0 | 0 | 0 | 0 | 0 | 64027.7934 | 0 | 0 | 0 | 0 | 0 | 0 | 0 | 0
2016-05-03 18:00 | 0 | 0 | 0 | 0 | 0 | 512972.7934 | 448945 | 0 | 0 | 231826.2166 | 0 | 712640.4252 | 0 | 0 | 0 | 0 | 0 | 0 | 0 | 0 | 0 | 0 | 0 | 64027.7934 | 0 | 0 | 0 | 0 | 0 | 0 | 0 | 0
2016-05-03 19:00 | 0 | 0 | 0 | 0 | 0 | 632137.9017 | 452197 | 115913.1083 | 0 | 347739.3249 | 0 | 776668.2186 | 0 | 0 | 0 | 0 | 0 | 0 | 0 | 0 | 0 | 0 | 0 | 64027.7934 | 0 | 0 | 0 | 0 | 0 | 0 | 0 | 0
2016-05-03 20:00 | 0 | 0 | 0 | 0 | 0 | 517638.7934 | 453611 | 0 | 0 | 347739.3249 | 0 | 840696.012 | 0 | 0 | 0 | 0 | 0 | 0 | 0 | 0 | 0 | 0 | 0 | 64027.7934 | 0 | 0 | 0 | 0 | 0 | 0 | 0 | 0
2016-05-03 21:00 | 0 | 0 | 0 | 0 | 0 | 635925.9017 | 455985 | 115913.1083 | 0 | 463652.4332 | 0 | 904723.8054 | 0 | 0 | 0 | 0 | 0 | 0 | 0 | 0 | 0 | 0 | 0 | 64027.7934 | 0 | 0 | 0 | 0 | 0 | 0 | 0 | 0
2016-05-03 22:00 | 0 | 0 | 0 | 0 | 0 | 654112.2097 | 453653 | 115913.1083 | 0 | 579565.5415 | 0 | 968751.5988 | 0 | 0 | 0 | 0 | 20518.3079 | 0 | 0 | 0 | 0 | 0 | 0 | 64027.7934 | 0 | 0 | 0 | 0 | 0 | 20518.3079 | 0 | 0
2016-05-03 23:00 | 0 | 0 | 0 | 0 | 0 | 668872.2553 | 450134 | 115913.1083 | 0 | 695478.6499 | 0 | 1032779.3923 | 0 | 0 | 0 | 0 | 59315.6615 | 0 | 0 | 0 | 0 | 0 | 0 | 64027.7934 | 0 | 0 | 0 | 0 | 0 | 38797.3536 | 0 | 0
2016-05-04 | 0 | 0 | 0 | 0 | 0 | 488998.5378 | 450877 | 0 | 25906.2556 | 669572.3942 | 0 | 1096807.1857 | 0 | 0 | 0 | 0 | 59315.6615 | 0 | 0 | 0 | 0 | 0 | 0 | 64027.7934 | 0 | 0 | 0 | 0 | 0 | 0 | 0 | 0
2016-05-04 01:00 | 0 | 0 | 0 | 0 | 0 | 141147.9608 | 447810 | 0 | 115913.1083 | 553659.2859 | 0 | 965373.9163 | 0 | 0 | 0 | 0 | 0 | 0 | 0 | 0 | 0 | 0 | 0 | 0 | 131433.2694 | 0 | 0 | 0 | 0 | -59315.6615 | 0 | 0
2016-05-04 02:00 | 0 | 0 | 0 | 0 | 373904.1356 | 2490.5495 | 428280 | 0 | 115913.1083 | 437746.1776 | 0 | 1029401.7097 | 0 | 0 | 0 | 0 | 0 | 0 | 0 | 0 | 0 | 0 | 0 | 64027.7934 | 0 | 0 | 0 | 0 | 0 | 0 | 0 | 0
2016-05-04 03:00 | 0 | 0 | 0 | 0 | 121678.0647 | 0 | 402015 | 0 | 90006.8527 | 347739.3249 | 0 | 839071.6271 | 0 | 0 | 0 | 0 | 0 | 0 | 0 | 0 | 0 | 0 | 0 | 0 | 190330.0826 | 0 | 0 | 0 | 0 | 0 | 0 | 0
2016-05-04 04:00 | 0 | 0 | 0 | 0 | 377603 | 0 | 377603 | 0 | 0 | 347739.3249 | 0 | 839071.6271 | 0 | 0 | 0 | 0 | 0 | 0 | 0 | 0 | 0 | 0 | 0 | 0 | 0 | 0 | 0 | 0 | 0 | 0 | 0 | 0
2016-05-04 05:00 | 0 | 0 | 0 | 0 | 166541.9174 | 0 | 356872 | 0 | 0 | 347739.3249 | 0 | 648741.5445 | 0 | 0 | 0 | 0 | 0 | 0 | 0 | 0 | 0 | 0 | 0 | 0 | 190330.0826 | 0 | 0 | 0 | 0 | 0 | 0 | 0
2016-05-04 06:00 | 0 | 0 | 0 | 0 | 342224 | 0 | 342224 | 0 | 0 | 347739.3249 | 0 | 648741.5445 | 0 | 0 | 0 | 0 | 0 | 0 | 0 | 0 | 0 | 0 | 0 | 0 | 0 | 0 | 0 | 0 | 0 | 0 | 0 | 0
2016-05-04 07:00 | 0 | 0 | 0 | 0 | 217212.8917 | 0 | 333126 | 0 | 115913.1083 | 231826.2166 | 0 | 648741.5445 | 0 | 0 | 0 | 0 | 0 | 0 | 0 | 0 | 0 | 0 | 0 | 0 | 0 | 0 | 0 | 0 | 0 | 0 | 0 | 0
2016-05-04 08:00 | 0 | 0 | 0 | 0 | 330907 | 0 | 330907 | 0 | 0 | 231826.2166 | 0 | 648741.5445 | 0 | 0 | 0 | 0 | 0 | 0 | 0 | 0 | 0 | 0 | 0 | 0 | 0 | 0 | 0 | 0 | 0 | 0 | 0 | 0
2016-05-04 09:00 | 0 | 0 | 0 | 0 | 33379.8091 | 0 | 339623 | 0 | 115913.1083 | 115913.1083 | 0 | 458411.4619 | 0 | 0 | 0 | 0 | 0 | 0 | 0 | 0 | 0 | 0 | 0 | 0 | 190330.0826 | 0 | 0 | 0 | 0 | 0 | 0 | 0
2016-05-04 10:00 | 0 | 0 | 0 | 0 | 363251 | 0 | 363251 | 0 | 0 | 115913.1083 | 0 | 458411.4619 | 0 | 0 | 0 | 0 | 0 | 0 | 0 | 0 | 0 | 0 | 0 | 0 | 0 | 0 | 0 | 0 | 0 | 0 | 0 | 0
2016-05-04 11:00 | 0 | 0 | 0 | 0 | 78528.8091 | 0 | 384772 | 0 | 115913.1083 | 0 | 0 | 268081.3793 | 0 | 0 | 0 | 0 | 0 | 0 | 0 | 0 | 0 | 0 | 0 | 0 | 190330.0826 | 0 | 0 | 0 | 0 | 0 | 0 | 0
2016-05-04 12:00 | 0 | 0 | 0 | 0 | 356404.4906 | 41319.5094 | 397724 | 0 | 0 | 0 | 0 | 268081.3793 | 0 | 0 | 0 | 0 | 0 | 0 | 0 | 0 | 0 | 0 | 0 | 0 | 0 | 0 | 0 | 0 | 0 | 0 | 0 | 0
2016-05-04 13:00 | 0 | 0 | 0 | 0 | 38238.1672 | 369820.8328 | 408059 | 0 | 0 | 0 | 0 | 268081.3793 | 0 | 0 | 0 | 0 | 0 | 0 | 0 | 0 | 0 | 0 | 0 | 0 | 0 | 0 | 0 | 0 | 0 | 0 | 0 | 0
2016-05-04 14:00 | 0 | 0 | 0 | 0 | 0 | 481405.7934 | 417378 | 0 | 0 | 0 | 0 | 332109.1727 | 0 | 0 | 0 | 0 | 0 | 0 | 0 | 0 | 0 | 0 | 0 | 64027.7934 | 0 | 0 | 0 | 0 | 0 | 0 | 0 | 0
2016-05-04 15:00 | 0 | 0 | 0 | 0 | 0 | 604230.9017 | 424290 | 115913.1083 | 0 | 115913.1083 | 0 | 396136.9661 | 0 | 0 | 0 | 0 | 0 | 0 | 0 | 0 | 0 | 0 | 0 | 64027.7934 | 0 | 0 | 0 | 0 | 0 | 0 | 0 | 0
2016-05-04 16:00 | 0 | 0 | 0 | 0 | 0 | 492098.7934 | 428071 | 0 | 0 | 115913.1083 | 0 | 460164.7595 | 0 | 0 | 0 | 0 | 0 | 0 | 0 | 0 | 0 | 0 | 0 | 64027.7934 | 0 | 0 | 0 | 0 | 0 | 0 | 0 | 0
2016-05-04 17:00 | 0 | 0 | 0 | 0 | 0 | 611439.9017 | 431499 | 115913.1083 | 0 | 231826.2166 | 0 | 524192.553 | 0 | 0 | 0 | 0 | 0 | 0 | 0 | 0 | 0 | 0 | 0 | 64027.7934 | 0 | 0 | 0 | 0 | 0 | 0 | 0 | 0
2016-05-04 18:00 | 0 | 0 | 0 | 0 | 0 | 498441.7934 | 434414 | 0 | 0 | 231826.2166 | 0 | 588220.3464 | 0 | 0 | 0 | 0 | 0 | 0 | 0 | 0 | 0 | 0 | 0 | 64027.7934 | 0 | 0 | 0 | 0 | 0 | 0 | 0 | 0
2016-05-04 19:00 | 0 | 0 | 0 | 0 | 0 | 616840.9017 | 436900 | 115913.1083 | 0 | 347739.3249 | 0 | 652248.1398 | 0 | 0 | 0 | 0 | 0 | 0 | 0 | 0 | 0 | 0 | 0 | 64027.7934 | 0 | 0 | 0 | 0 | 0 | 0 | 0 | 0
2016-05-04 20:00 | 0 | 0 | 0 | 0 | 0 | 504407.7934 | 440380 | 0 | 0 | 347739.3249 | 0 | 716275.9332 | 0 | 0 | 0 | 0 | 0 | 0 | 0 | 0 | 0 | 0 | 0 | 64027.7934 | 0 | 0 | 0 | 0 | 0 | 0 | 0 | 0
2016-05-04 21:00 | 0 | 0 | 0 | 0 | 0 | 624442.9017 | 444502 | 115913.1083 | 0 | 463652.4332 | 0 | 780303.7266 | 0 | 0 | 0 | 0 | 0 | 0 | 0 | 0 | 0 | 0 | 0 | 64027.7934 | 0 | 0 | 0 | 0 | 0 | 0 | 0 | 0
2016-05-04 22:00 | 0 | 0 | 0 | 0 | 0 | 654538.6884 | 445815 | 115913.1083 | 0 | 579565.5415 | 0 | 844331.5201 | 0 | 0 | 0 | 0 | 28782.7867 | 0 | 0 | 0 | 0 | 0 | 0 | 64027.7934 | 0 | 0 | 0 | 0 | 0 | 28782.7867 | 0 | 0
2016-05-04 23:00 | 0 | 0 | 0 | 0 | 0 | 655673.7765 | 445200 | 115913.1083 | 0 | 695478.6499 | 0 | 908359.3135 | 0 | 0 | 0 | 0 | 59315.6615 | 0 | 0 | 0 | 0 | 0 | 0 | 64027.7934 | 0 | 0 | 0 | 0 | 0 | 30532.8748 | 0 | 0
2016-05-05 | 0 | 0 | 0 | 0 | 0 | 492737.1461 | 446544 | 0 | 0 | 695478.6499 | 0 | 954552.4596 | 0 | 0 | 0 | 0 | 59315.6615 | 0 | 0 | 0 | 0 | 0 | 0 | 46193.1461 | 0 | 0 | 0 | 0 | 0 | 0 | 0 | 0
2016-05-05 01:00 | 0 | 0 | 0 | 0 | 110440 | 156129.2302 | 441798 | 0 | 115913.1083 | 579565.5415 | 0 | 954552.4596 | 0 | 0 | 0 | 0 | 0 | 0 | 0 | 0 | 0 | 0 | 0 | 0 | 0 | 0 | 0 | 0 | 0 | -59315.6615 | 0 | 0
2016-05-05 02:00 | 0 | 0 | 0 | 0 | 305070.5749 | 2269.3168 | 423253 | 0 | 115913.1083 | 463652.4332 | 0 | 954552.4596 | 0 | 0 | 0 | 0 | 0 | 0 | 0 | 0 | 0 | 0 | 0 | 0 | 0 | 0 | 0 | 0 | 0 | 0 | 0 | 0
2016-05-05 03:00 | 0 | 0 | 0 | 0 | 280680.8917 | 0 | 396594 | 0 | 115913.1083 | 347739.3249 | 0 | 954552.4596 | 0 | 0 | 0 | 0 | 0 | 0 | 0 | 0 | 0 | 0 | 0 | 0 | 0 | 0 | 0 | 0 | 0 | 0 | 0 | 0
2016-05-05 04:00 | 0 | 0 | 0 | 0 | 182734.9174 | 0 | 373065 | 0 | 0 | 347739.3249 | 0 | 764222.377 | 0 | 0 | 0 | 0 | 0 | 0 | 0 | 0 | 0 | 0 | 0 | 0 | 190330.0826 | 0 | 0 | 0 | 0 | 0 | 0 | 0
2016-05-05 05:00 | 0 | 0 | 0 | 0 | 237276.8917 | 0 | 353190 | 0 | 115913.1083 | 231826.2166 | 0 | 764222.377 | 0 | 0 | 0 | 0 | 0 | 0 | 0 | 0 | 0 | 0 | 0 | 0 | 0 | 0 | 0 | 0 | 0 | 0 | 0 | 0
2016-05-05 06:00 | 0 | 0 | 0 | 0 | 148145.9174 | 0 | 338476 | 0 | 0 | 231826.2166 | 0 | 573892.2944 | 0 | 0 | 0 | 0 | 0 | 0 | 0 | 0 | 0 | 0 | 0 | 0 | 190330.0826 | 0 | 0 | 0 | 0 | 0 | 0 | 0
2016-05-05 07:00 | 0 | 0 | 0 | 0 | 214294.8917 | 0 | 330208 | 0 | 115913.1083 | 115913.1083 | 0 | 573892.2944 | 0 | 0 | 0 | 0 | 0 | 0 | 0 | 0 | 0 | 0 | 0 | 0 | 0 | 0 | 0 | 0 | 0 | 0 | 0 | 0
2016-05-05 08:00 | 0 | 0 | 0 | 0 | 328324 | 0 | 328324 | 0 | 0 | 115913.1083 | 0 | 573892.2944 | 0 | 0 | 0 | 0 | 0 | 0 | 0 | 0 | 0 | 0 | 0 | 0 | 0 | 0 | 0 | 0 | 0 | 0 | 0 | 0
2016-05-05 09:00 | 0 | 0 | 0 | 0 | 338000 | 0 | 338000 | 0 | 0 | 115913.1083 | 0 | 573892.2944 | 0 | 0 | 0 | 0 | 0 | 0 | 0 | 0 | 0 | 0 | 0 | 0 | 0 | 0 | 0 | 0 | 0 | 0 | 0 | 0
2016-05-05 10:00 | 0 | 0 | 0 | 0 | 360668 | 0 | 360668 | 0 | 0 | 115913.1083 | 0 | 573892.2944 | 0 | 0 | 0 | 0 | 0 | 0 | 0 | 0 | 0 | 0 | 0 | 0 | 0 | 0 | 0 | 0 | 0 | 0 | 0 | 0
2016-05-05 11:00 | 0 | 0 | 0 | 0 | 268398.8917 | 0 | 384312 | 0 | 115913.1083 | 0 | 0 | 573892.2944 | 0 | 0 | 0 | 0 | 0 | 0 | 0 | 0 | 0 | 0 | 0 | 0 | 0 | 0 | 0 | 0 | 0 | 0 | 0 | 0
2016-05-05 12:00 | 0 | 0 | 0 | 0 | 356216.1747 | 41649.8253 | 397866 | 0 | 0 | 0 | 0 | 573892.2944 | 0 | 0 | 0 | 0 | 0 | 0 | 0 | 0 | 0 | 0 | 0 | 0 | 0 | 0 | 0 | 0 | 0 | 0 | 0 | 0
2016-05-05 13:00 | 0 | 0 | 0 | 0 | 43965.2977 | 363875.7023 | 407841 | 0 | 0 | 0 | 0 | 573892.2944 | 0 | 0 | 0 | 0 | 0 | 0 | 0 | 0 | 0 | 0 | 0 | 0 | 0 | 0 | 0 | 0 | 0 | 0 | 0 | 0
2016-05-05 14:00 | 0 | 0 | 0 | 0 | 0 | 481139.7934 | 417112 | 0 | 0 | 0 | 0 | 637920.0878 | 0 | 0 | 0 | 0 | 0 | 0 | 0 | 0 | 0 | 0 | 0 | 64027.7934 | 0 | 0 | 0 | 0 | 0 | 0 | 0 | 0
2016-05-05 15:00 | 0 | 0 | 0 | 0 | 0 | 603624.9017 | 423684 | 115913.1083 | 0 | 115913.1083 | 0 | 701947.8812 | 0 | 0 | 0 | 0 | 0 | 0 | 0 | 0 | 0 | 0 | 0 | 64027.7934 | 0 | 0 | 0 | 0 | 0 | 0 | 0 | 0
2016-05-05 16:00 | 0 | 0 | 0 | 0 | 0 | 492073.7934 | 428046 | 0 | 0 | 115913.1083 | 0 | 765975.6747 | 0 | 0 | 0 | 0 | 0 | 0 | 0 | 0 | 0 | 0 | 0 | 64027.7934 | 0 | 0 | 0 | 0 | 0 | 0 | 0 | 0
2016-05-05 17:00 | 0 | 0 | 0 | 0 | 0 | 611987.9017 | 432047 | 115913.1083 | 0 | 231826.2166 | 0 | 830003.4681 | 0 | 0 | 0 | 0 | 0 | 0 | 0 | 0 | 0 | 0 | 0 | 64027.7934 | 0 | 0 | 0 | 0 | 0 | 0 | 0 | 0
2016-05-05 18:00 | 0 | 0 | 0 | 0 | 0 | 499188.7934 | 435161 | 0 | 0 | 231826.2166 | 0 | 894031.2615 | 0 | 0 | 0 | 0 | 0 | 0 | 0 | 0 | 0 | 0 | 0 | 64027.7934 | 0 | 0 | 0 | 0 | 0 | 0 | 0 | 0
2016-05-05 19:00 | 0 | 0 | 0 | 0 | 0 | 618765.9017 | 438825 | 115913.1083 | 0 | 347739.3249 | 0 | 958059.0549 | 0 | 0 | 0 | 0 | 0 | 0 | 0 | 0 | 0 | 0 | 0 | 64027.7934 | 0 | 0 | 0 | 0 | 0 | 0 | 0 | 0
2016-05-05 20:00 | 0 | 0 | 0 | 0 | 0 | 590264.5161 | 442719 | 83517.7226 | 0 | 431257.0476 | 0 | 1022086.8483 | 0 | 0 | 0 | 0 | 0 | 0 | 0 | 0 | 0 | 0 | 0 | 64027.7934 | 0 | 0 | 0 | 0 | 0 | 0 | 0 | 0
2016-05-05 21:00 | 0 | 0 | 0 | 0 | 0 | 624952.9017 | 445012 | 115913.1083 | 0 | 547170.1559 | 0 | 1086114.6417 | 0 | 0 | 0 | 0 | 0 | 0 | 0 | 0 | 0 | 0 | 0 | 64027.7934 | 0 | 0 | 0 | 0 | 0 | 0 | 0 | 0
2016-05-05 22:00 | 0 | 0 | 0 | 0 | 0 | 623467.9017 | 443527 | 115913.1083 | 0 | 663083.2642 | 0 | 1150142.4352 | 0 | 0 | 0 | 0 | 0 | 0 | 0 | 0 | 0 | 0 | 0 | 64027.7934 | 0 | 0 | 0 | 0 | 0 | 0 | 0 | 0
2016-05-05 23:00 | 0 | 0 | 0 | 0 | 0 | 595555.8406 | 439817 | 32395.3857 | 0 | 695478.6499 | 0 | 1214170.2286 | 0 | 0 | 0 | 0 | 59315.6615 | 0 | 0 | 0 | 0 | 0 | 0 | 64027.7934 | 0 | 0 | 0 | 0 | 0 | 59315.6615 | 0 | 0
2016-05-06 | 0 | 0 | 0 | 0 | 0 | 413037.2389 | 440439 | 0 | 0 | 695478.6499 | 0 | 1214170.2286 | 0 | 0 | 0 | 0 | 31913.9004 | 0 | 0 | 0 | 0 | 0 | 0 | 0 | 0 | 0 | 0 | 0 | 0 | -27401.7611 | 0 | 0
2016-05-06 01:00 | 0 | 0 | 0 | 0 | 37918.5014 | 125190.2007 | 437238 | 0 | 115913.1083 | 579565.5415 | 0 | 1087867.9394 | 0 | 0 | 0 | 0 | 0 | 0 | 0 | 0 | 0 | 0 | 0 | 64027.7934 | 190330.0826 | 0 | 0 | 0 | 0 | -31913.9004 | 0 | 0
2016-05-06 02:00 | 0 | 0 | 0 | 0 | 300091.6466 | 3484.2451 | 419489 | 0 | 115913.1083 | 463652.4332 | 0 | 1087867.9394 | 0 | 0 | 0 | 0 | 0 | 0 | 0 | 0 | 0 | 0 | 0 | 0 | 0 | 0 | 0 | 0 | 0 | 0 | 0 | 0
2016-05-06 03:00 | 0 | 0 | 0 | 0 | 395943 | 0 | 395943 | 0 | 0 | 463652.4332 | 0 | 1087867.9394 | 0 | 0 | 0 | 0 | 0 | 0 | 0 | 0 | 0 | 0 | 0 | 0 | 0 | 0 | 0 | 0 | 0 | 0 | 0 | 0
2016-05-06 04:00 | 0 | 0 | 0 | 0 | 257144.8917 | 0 | 373058 | 0 | 115913.1083 | 347739.3249 | 0 | 1087867.9394 | 0 | 0 | 0 | 0 | 0 | 0 | 0 | 0 | 0 | 0 | 0 | 0 | 0 | 0 | 0 | 0 | 0 | 0 | 0 | 0
2016-05-06 05:00 | 0 | 0 | 0 | 0 | 354787 | 0 | 354787 | 0 | 0 | 347739.3249 | 0 | 1087867.9394 | 0 | 0 | 0 | 0 | 0 | 0 | 0 | 0 | 0 | 0 | 0 | 0 | 0 | 0 | 0 | 0 | 0 | 0 | 0 | 0
2016-05-06 06:00 | 0 | 0 | 0 | 0 | 33891.8091 | 0 | 340135 | 0 | 115913.1083 | 231826.2166 | 0 | 897537.8568 | 0 | 0 | 0 | 0 | 0 | 0 | 0 | 0 | 0 | 0 | 0 | 0 | 190330.0826 | 0 | 0 | 0 | 0 | 0 | 0 | 0
2016-05-06 07:00 | 0 | 0 | 0 | 0 | 331931 | 0 | 331931 | 0 | 0 | 231826.2166 | 0 | 897537.8568 | 0 | 0 | 0 | 0 | 0 | 0 | 0 | 0 | 0 | 0 | 0 | 0 | 0 | 0 | 0 | 0 | 0 | 0 | 0 | 0
2016-05-06 08:00 | 0 | 0 | 0 | 0 | 23929.8091 | 0 | 330173 | 0 | 115913.1083 | 115913.1083 | 0 | 707207.7742 | 0 | 0 | 0 | 0 | 0 | 0 | 0 | 0 | 0 | 0 | 0 | 0 | 190330.0826 | 0 | 0 | 0 | 0 | 0 | 0 | 0
2016-05-06 09:00 | 0 | 0 | 0 | 0 | 338097 | 0 | 338097 | 0 | 0 | 115913.1083 | 0 | 707207.7742 | 0 | 0 | 0 | 0 | 0 | 0 | 0 | 0 | 0 | 0 | 0 | 0 | 0 | 0 | 0 | 0 | 0 | 0 | 0 | 0
2016-05-06 10:00 | 0 | 0 | 0 | 0 | 360487 | 0 | 360487 | 0 | 0 | 115913.1083 | 0 | 707207.7742 | 0 | 0 | 0 | 0 | 0 | 0 | 0 | 0 | 0 | 0 | 0 | 0 | 0 | 0 | 0 | 0 | 0 | 0 | 0 | 0
2016-05-06 11:00 | 0 | 0 | 0 | 0 | 380677 | 0 | 380677 | 0 | 0 | 115913.1083 | 0 | 707207.7742 | 0 | 0 | 0 | 0 | 0 | 0 | 0 | 0 | 0 | 0 | 0 | 0 | 0 | 0 | 0 | 0 | 0 | 0 | 0 | 0
2016-05-06 12:00 | 0 | 0 | 0 | 0 | 41705.1082 | 45376.7009 | 393325 | 0 | 115913.1083 | 0 | 0 | 516877.6916 | 0 | 0 | 0 | 0 | 0 | 0 | 0 | 0 | 0 | 0 | 0 | 0 | 190330.0826 | 0 | 0 | 0 | 0 | 0 | 0 | 0
2016-05-06 13:00 | 0 | 0 | 0 | 0 | 80365.2238 | 323871.7762 | 404237 | 0 | 0 | 0 | 0 | 516877.6916 | 0 | 0 | 0 | 0 | 0 | 0 | 0 | 0 | 0 | 0 | 0 | 0 | 0 | 0 | 0 | 0 | 0 | 0 | 0 | 0
2016-05-06 14:00 | 0 | 0 | 0 | 0 | 0 | 478444.7934 | 414417 | 0 | 0 | 0 | 0 | 580905.485 | 0 | 0 | 0 | 0 | 0 | 0 | 0 | 0 | 0 | 0 | 0 | 64027.7934 | 0 | 0 | 0 | 0 | 0 | 0 | 0 | 0
2016-05-06 15:00 | 0 | 0 | 0 | 0 | 0 | 600367.9017 | 420427 | 115913.1083 | 0 | 115913.1083 | 0 | 644933.2785 | 0 | 0 | 0 | 0 | 0 | 0 | 0 | 0 | 0 | 0 | 0 | 64027.7934 | 0 | 0 | 0 | 0 | 0 | 0 | 0 | 0
2016-05-06 16:00 | 0 | 0 | 0 | 0 | 0 | 487980.7934 | 423953 | 0 | 0 | 115913.1083 | 0 | 708961.0719 | 0 | 0 | 0 | 0 | 0 | 0 | 0 | 0 | 0 | 0 | 0 | 64027.7934 | 0 | 0 | 0 | 0 | 0 | 0 | 0 | 0
2016-05-06 17:00 | 0 | 0 | 0 | 0 | 0 | 609105.9017 | 429165 | 115913.1083 | 0 | 231826.2166 | 0 | 772988.8653 | 0 | 0 | 0 | 0 | 0 | 0 | 0 | 0 | 0 | 0 | 0 | 64027.7934 | 0 | 0 | 0 | 0 | 0 | 0 | 0 | 0
2016-05-06 18:00 | 0 | 0 | 0 | 0 | 0 | 528694.3379 | 432520 | 32146.5445 | 0 | 263972.7611 | 0 | 837016.6587 | 0 | 0 | 0 | 0 | 0 | 0 | 0 | 0 | 0 | 0 | 0 | 64027.7934 | 0 | 0 | 0 | 0 | 0 | 0 | 0 | 0
2016-05-06 19:00 | 0 | 0 | 0 | 0 | 0 | 615400.9017 | 435460 | 115913.1083 | 0 | 379885.8694 | 0 | 901044.4521 | 0 | 0 | 0 | 0 | 0 | 0 | 0 | 0 | 0 | 0 | 0 | 64027.7934 | 0 | 0 | 0 | 0 | 0 | 0 | 0 | 0
2016-05-06 20:00 | 0 | 0 | 0 | 0 | 0 | 618197.9017 | 438257 | 115913.1083 | 0 | 495798.9777 | 0 | 965072.2455 | 0 | 0 | 0 | 0 | 0 | 0 | 0 | 0 | 0 | 0 | 0 | 64027.7934 | 0 | 0 | 0 | 0 | 0 | 0 | 0 | 0
2016-05-06 21:00 | 0 | 0 | 0 | 0 | 0 | 656681.5137 | 439977 | 115913.1083 | 0 | 611712.086 | 0 | 1029100.039 | 0 | 0 | 0 | 0 | 36763.612 | 0 | 0 | 0 | 0 | 0 | 0 | 64027.7934 | 0 | 0 | 0 | 0 | 0 | 36763.612 | 0 | 0
2016-05-06 22:00 | 0 | 0 | 0 | 0 | 0 | 598837.1534 | 436609 | 83766.5638 | 0 | 695478.6499 | 0 | 1093127.8324 | 0 | 0 | 0 | 0 | 51197.4082 | 0 | 0 | 0 | 0 | 0 | 0 | 64027.7934 | 0 | 0 | 0 | 0 | 0 | 14433.7962 | 0 | 0
2016-05-06 23:00 | 0 | 0 | 0 | 0 | 0 | 502781.0467 | 430635 | 0 | 0 | 695478.6499 | 0 | 1157155.6258 | 0 | 0 | 0 | 0 | 59315.6615 | 0 | 0 | 0 | 0 | 0 | 0 | 64027.7934 | 0 | 0 | 0 | 0 | 0 | 8118.2533 | 0 | 0
2016-05-07 | 0 | 0 | 0 | 0 | 0 | 343196.041 | 427574 | 0 | 115913.1083 | 579565.5415 | 0 | 1218073.8899 | 0 | 0 | 0 | 0 | 29932.5467 | 0 | 0 | 0 | 0 | 0 | 0 | 60918.2641 | 0 | 0 | 0 | 0 | 0 | -29383.1148 | 0 | 0
2016-05-07 01:00 | 0 | 0 | 0 | 0 | 0 | 87177.2624 | 423353 | 0 | 115913.1083 | 463652.4332 | 0 | 1027743.8073 | 0 | 0 | 0 | 0 | 0 | 0 | 0 | 0 | 0 | 0 | 0 | 0 | 190330.0826 | 0 | 0 | 0 | 0 | -29932.5467 | 0 | 0
2016-05-07 02:00 | 0 | 0 | 0 | 0 | 405597.9494 | 2917.0506 | 408515 | 0 | 0 | 463652.4332 | 0 | 1027743.8073 | 0 | 0 | 0 | 0 | 0 | 0 | 0 | 0 | 0 | 0 | 0 | 0 | 0 | 0 | 0 | 0 | 0 | 0 | 0 | 0
2016-05-07 03:00 | 0 | 0 | 0 | 0 | 271384.8917 | 0 | 387298 | 0 | 115913.1083 | 347739.3249 | 0 | 1027743.8073 | 0 | 0 | 0 | 0 | 0 | 0 | 0 | 0 | 0 | 0 | 0 | 0 | 0 | 0 | 0 | 0 | 0 | 0 | 0 | 0
2016-05-07 04:00 | 0 | 0 | 0 | 0 | 365512 | 0 | 365512 | 0 | 0 | 347739.3249 | 0 | 1027743.8073 | 0 | 0 | 0 | 0 | 0 | 0 | 0 | 0 | 0 | 0 | 0 | 0 | 0 | 0 | 0 | 0 | 0 | 0 | 0 | 0
2016-05-07 05:00 | 0 | 0 | 0 | 0 | 40371.8091 | 0 | 346615 | 0 | 115913.1083 | 231826.2166 | 0 | 837413.7247 | 0 | 0 | 0 | 0 | 0 | 0 | 0 | 0 | 0 | 0 | 0 | 0 | 190330.0826 | 0 | 0 | 0 | 0 | 0 | 0 | 0
2016-05-07 06:00 | 0 | 0 | 0 | 0 | 332451 | 0 | 332451 | 0 | 0 | 231826.2166 | 0 | 837413.7247 | 0 | 0 | 0 | 0 | 0 | 0 | 0 | 0 | 0 | 0 | 0 | 0 | 0 | 0 | 0 | 0 | 0 | 0 | 0 | 0
2016-05-07 07:00 | 0 | 0 | 0 | 0 | 322728 | 0 | 322728 | 0 | 0 | 231826.2166 | 0 | 837413.7247 | 0 | 0 | 0 | 0 | 0 | 0 | 0 | 0 | 0 | 0 | 0 | 0 | 0 | 0 | 0 | 0 | 0 | 0 | 0 | 0
2016-05-07 08:00 | 0 | 0 | 0 | 0 | 318790 | 0 | 318790 | 0 | 0 | 231826.2166 | 0 | 837413.7247 | 0 | 0 | 0 | 0 | 0 | 0 | 0 | 0 | 0 | 0 | 0 | 0 | 0 | 0 | 0 | 0 | 0 | 0 | 0 | 0
2016-05-07 09:00 | 0 | 0 | 0 | 0 | 204092.8917 | 0 | 320006 | 0 | 115913.1083 | 115913.1083 | 0 | 837413.7247 | 0 | 0 | 0 | 0 | 0 | 0 | 0 | 0 | 0 | 0 | 0 | 0 | 0 | 0 | 0 | 0 | 0 | 0 | 0 | 0
2016-05-07 10:00 | 0 | 0 | 0 | 0 | 324047 | 0 | 324047 | 0 | 0 | 115913.1083 | 0 | 837413.7247 | 0 | 0 | 0 | 0 | 0 | 0 | 0 | 0 | 0 | 0 | 0 | 0 | 0 | 0 | 0 | 0 | 0 | 0 | 0 | 0
2016-05-07 11:00 | 0 | 0 | 0 | 0 | 25734.8091 | 0 | 331978 | 0 | 115913.1083 | 0 | 0 | 647083.6421 | 0 | 0 | 0 | 0 | 0 | 0 | 0 | 0 | 0 | 0 | 0 | 0 | 190330.0826 | 0 | 0 | 0 | 0 | 0 | 0 | 0
2016-05-07 12:00 | 0 | 0 | 0 | 0 | 297755.5148 | 48048.4852 | 345804 | 0 | 0 | 0 | 0 | 647083.6421 | 0 | 0 | 0 | 0 | 0 | 0 | 0 | 0 | 0 | 0 | 0 | 0 | 0 | 0 | 0 | 0 | 0 | 0 | 0 | 0
2016-05-07 13:00 | 0 | 0 | 0 | 0 | 41126.9172 | 319812.0828 | 360939 | 0 | 0 | 0 | 0 | 647083.6421 | 0 | 0 | 0 | 0 | 0 | 0 | 0 | 0 | 0 | 0 | 0 | 0 | 0 | 0 | 0 | 0 | 0 | 0 | 0 | 0
2016-05-07 14:00 | 0 | 0 | 0 | 0 | 0 | 436706.7934 | 372679 | 0 | 0 | 0 | 0 | 711111.4355 | 0 | 0 | 0 | 0 | 0 | 0 | 0 | 0 | 0 | 0 | 0 | 64027.7934 | 0 | 0 | 0 | 0 | 0 | 0 | 0 | 0
2016-05-07 15:00 | 0 | 0 | 0 | 0 | 0 | 561761.9017 | 381821 | 115913.1083 | 0 | 115913.1083 | 0 | 775139.2289 | 0 | 0 | 0 | 0 | 0 | 0 | 0 | 0 | 0 | 0 | 0 | 64027.7934 | 0 | 0 | 0 | 0 | 0 | 0 | 0 | 0
2016-05-07 16:00 | 0 | 0 | 0 | 0 | 0 | 451672.7934 | 387645 | 0 | 0 | 115913.1083 | 0 | 839167.0223 | 0 | 0 | 0 | 0 | 0 | 0 | 0 | 0 | 0 | 0 | 0 | 64027.7934 | 0 | 0 | 0 | 0 | 0 | 0 | 0 | 0
2016-05-07 17:00 | 0 | 0 | 0 | 0 | 0 | 572321.9017 | 392381 | 115913.1083 | 0 | 231826.2166 | 0 | 903194.8158 | 0 | 0 | 0 | 0 | 0 | 0 | 0 | 0 | 0 | 0 | 0 | 64027.7934 | 0 | 0 | 0 | 0 | 0 | 0 | 0 | 0
2016-05-07 18:00 | 0 | 0 | 0 | 0 | 0 | 461640.7934 | 397613 | 0 | 0 | 231826.2166 | 0 | 967222.6092 | 0 | 0 | 0 | 0 | 0 | 0 | 0 | 0 | 0 | 0 | 0 | 64027.7934 | 0 | 0 | 0 | 0 | 0 | 0 | 0 | 0
2016-05-07 19:00 | 0 | 0 | 0 | 0 | 0 | 582967.9017 | 403027 | 115913.1083 | 0 | 347739.3249 | 0 | 1031250.4026 | 0 | 0 | 0 | 0 | 0 | 0 | 0 | 0 | 0 | 0 | 0 | 64027.7934 | 0 | 0 | 0 | 0 | 0 | 0 | 0 | 0
2016-05-07 20:00 | 0 | 0 | 0 | 0 | 0 | 588190.9017 | 408250 | 115913.1083 | 0 | 463652.4332 | 0 | 1095278.196 | 0 | 0 | 0 | 0 | 0 | 0 | 0 | 0 | 0 | 0 | 0 | 64027.7934 | 0 | 0 | 0 | 0 | 0 | 0 | 0 | 0
2016-05-07 21:00 | 0 | 0 | 0 | 0 | 0 | 592808.9017 | 412868 | 115913.1083 | 0 | 579565.5415 | 0 | 1159305.9894 | 0 | 0 | 0 | 0 | 0 | 0 | 0 | 0 | 0 | 0 | 0 | 64027.7934 | 0 | 0 | 0 | 0 | 0 | 0 | 0 | 0
2016-05-07 22:00 | 0 | 0 | 0 | 0 | 0 | 602488.6754 | 411596 | 115913.1083 | 0 | 695478.6499 | 0 | 1223333.7828 | 0 | 0 | 0 | 0 | 10951.7737 | 0 | 0 | 0 | 0 | 0 | 0 | 64027.7934 | 0 | 0 | 0 | 0 | 0 | 10951.7737 | 0 | 0
2016-05-07 23:00 | 0 | 0 | 0 | 0 | 0 | 520715.6813 | 408324 | 0 | 0 | 695478.6499 | 0 | 1287361.5763 | 0 | 0 | 0 | 0 | 59315.6615 | 0 | 0 | 0 | 0 | 0 | 0 | 64027.7934 | 0 | 0 | 0 | 0 | 0 | 48363.8879 | 0 | 0
2016-05-08 | 0 | 0 | 0 | 0 | 0 | 365628.2515 | 407114 | 0 | 46197.8804 | 649280.7695 | 0 | 1351389.3697 | 0 | 0 | 0 | 0 | 0 | 0 | 0 | 0 | 0 | 0 | 0 | 64027.7934 | 0 | 0 | 0 | 0 | 0 | -59315.6615 | 0 | 0
2016-05-08 01:00 | 0 | 0 | 0 | 0 | 0 | 111101.3737 | 405342 | 0 | 115913.1083 | 533367.6611 | 0 | 1173061.8517 | 0 | 0 | 0 | 0 | 0 | 0 | 0 | 0 | 0 | 0 | 0 | 0 | 178327.518 | 0 | 0 | 0 | 0 | 0 | 0 | 0
2016-05-08 02:00 | 0 | 0 | 0 | 0 | 388195.056 | 4864.944 | 393060 | 0 | 0 | 533367.6611 | 0 | 1173061.8517 | 0 | 0 | 0 | 0 | 0 | 0 | 0 | 0 | 0 | 0 | 0 | 0 | 0 | 0 | 0 | 0 | 0 | 0 | 0 | 0
2016-05-08 03:00 | 0 | 0 | 0 | 0 | 258215.8917 | 0 | 374129 | 0 | 115913.1083 | 417454.5528 | 0 | 1173061.8517 | 0 | 0 | 0 | 0 | 0 | 0 | 0 | 0 | 0 | 0 | 0 | 0 | 0 | 0 | 0 | 0 | 0 | 0 | 0 | 0
2016-05-08 04:00 | 0 | 0 | 0 | 0 | 355169 | 0 | 355169 | 0 | 0 | 417454.5528 | 0 | 1173061.8517 | 0 | 0 | 0 | 0 | 0 | 0 | 0 | 0 | 0 | 0 | 0 | 0 | 0 | 0 | 0 | 0 | 0 | 0 | 0 | 0
2016-05-08 05:00 | 0 | 0 | 0 | 0 | 32181.8091 | 0 | 338425 | 0 | 115913.1083 | 301541.4445 | 0 | 982731.7691 | 0 | 0 | 0 | 0 | 0 | 0 | 0 | 0 | 0 | 0 | 0 | 0 | 190330.0826 | 0 | 0 | 0 | 0 | 0 | 0 | 0
2016-05-08 06:00 | 0 | 0 | 0 | 0 | 323847 | 0 | 323847 | 0 | 0 | 301541.4445 | 0 | 982731.7691 | 0 | 0 | 0 | 0 | 0 | 0 | 0 | 0 | 0 | 0 | 0 | 0 | 0 | 0 | 0 | 0 | 0 | 0 | 0 | 0
2016-05-08 07:00 | 0 | 0 | 0 | 0 | 8050.8091 | 0 | 314294 | 0 | 115913.1083 | 185628.3362 | 0 | 792401.6865 | 0 | 0 | 0 | 0 | 0 | 0 | 0 | 0 | 0 | 0 | 0 | 0 | 190330.0826 | 0 | 0 | 0 | 0 | 0 | 0 | 0
2016-05-08 08:00 | 0 | 0 | 0 | 0 | 309467 | 0 | 309467 | 0 | 0 | 185628.3362 | 0 | 792401.6865 | 0 | 0 | 0 | 0 | 0 | 0 | 0 | 0 | 0 | 0 | 0 | 0 | 0 | 0 | 0 | 0 | 0 | 0 | 0 | 0
2016-05-08 09:00 | 0 | 0 | 0 | 0 | 239388.7721 | 0 | 309104 | 0 | 69715.2279 | 115913.1083 | 0 | 792401.6865 | 0 | 0 | 0 | 0 | 0 | 0 | 0 | 0 | 0 | 0 | 0 | 0 | 0 | 0 | 0 | 0 | 0 | 0 | 0 | 0
2016-05-08 10:00 | 0 | 0 | 0 | 0 | 310431 | 0 | 310431 | 0 | 0 | 115913.1083 | 0 | 792401.6865 | 0 | 0 | 0 | 0 | 0 | 0 | 0 | 0 | 0 | 0 | 0 | 0 | 0 | 0 | 0 | 0 | 0 | 0 | 0 | 0
2016-05-08 11:00 | 0 | 0 | 0 | 0 | 10316.8091 | 0 | 316560 | 0 | 115913.1083 | 0 | 0 | 602071.6039 | 0 | 0 | 0 | 0 | 0 | 0 | 0 | 0 | 0 | 0 | 0 | 0 | 190330.0826 | 0 | 0 | 0 | 0 | 0 | 0 | 0
2016-05-08 12:00 | 0 | 0 | 0 | 0 | 286964.769 | 43620.231 | 330585 | 0 | 0 | 0 | 0 | 602071.6039 | 0 | 0 | 0 | 0 | 0 | 0 | 0 | 0 | 0 | 0 | 0 | 0 | 0 | 0 | 0 | 0 | 0 | 0 | 0 | 0
2016-05-08 13:00 | 0 | 0 | 0 | 0 | 32071.3153 | 315706.6847 | 347778 | 0 | 0 | 0 | 0 | 602071.6039 | 0 | 0 | 0 | 0 | 0 | 0 | 0 | 0 | 0 | 0 | 0 | 0 | 0 | 0 | 0 | 0 | 0 | 0 | 0 | 0
2016-05-08 14:00 | 0 | 0 | 0 | 0 | 0 | 425541.7934 | 361514 | 0 | 0 | 0 | 0 | 666099.3973 | 0 | 0 | 0 | 0 | 0 | 0 | 0 | 0 | 0 | 0 | 0 | 64027.7934 | 0 | 0 | 0 | 0 | 0 | 0 | 0 | 0
2016-05-08 15:00 | 0 | 0 | 0 | 0 | 0 | 551032.9017 | 371092 | 115913.1083 | 0 | 115913.1083 | 0 | 730127.1907 | 0 | 0 | 0 | 0 | 0 | 0 | 0 | 0 | 0 | 0 | 0 | 64027.7934 | 0 | 0 | 0 | 0 | 0 | 0 | 0 | 0
2016-05-08 16:00 | 0 | 0 | 0 | 0 | 0 | 442237.7934 | 378210 | 0 | 0 | 115913.1083 | 0 | 794154.9841 | 0 | 0 | 0 | 0 | 0 | 0 | 0 | 0 | 0 | 0 | 0 | 64027.7934 | 0 | 0 | 0 | 0 | 0 | 0 | 0 | 0
2016-05-08 17:00 | 0 | 0 | 0 | 0 | 0 | 565324.9017 | 385384 | 115913.1083 | 0 | 231826.2166 | 0 | 858182.7776 | 0 | 0 | 0 | 0 | 0 | 0 | 0 | 0 | 0 | 0 | 0 | 64027.7934 | 0 | 0 | 0 | 0 | 0 | 0 | 0 | 0
2016-05-08 18:00 | 0 | 0 | 0 | 0 | 0 | 457566.851 | 390460 | 3079.0576 | 0 | 234905.2742 | 0 | 922210.571 | 0 | 0 | 0 | 0 | 0 | 0 | 0 | 0 | 0 | 0 | 0 | 64027.7934 | 0 | 0 | 0 | 0 | 0 | 0 | 0 | 0
2016-05-08 19:00 | 0 | 0 | 0 | 0 | 0 | 574784.9017 | 394844 | 115913.1083 | 0 | 350818.3825 | 0 | 986238.3644 | 0 | 0 | 0 | 0 | 0 | 0 | 0 | 0 | 0 | 0 | 0 | 64027.7934 | 0 | 0 | 0 | 0 | 0 | 0 | 0 | 0
2016-05-08 20:00 | 0 | 0 | 0 | 0 | 0 | 579672.9017 | 399732 | 115913.1083 | 0 | 466731.4908 | 0 | 1050266.1578 | 0 | 0 | 0 | 0 | 0 | 0 | 0 | 0 | 0 | 0 | 0 | 64027.7934 | 0 | 0 | 0 | 0 | 0 | 0 | 0 | 0
2016-05-08 21:00 | 0 | 0 | 0 | 0 | 0 | 583796.9017 | 403856 | 115913.1083 | 0 | 582644.5991 | 0 | 1114293.9512 | 0 | 0 | 0 | 0 | 0 | 0 | 0 | 0 | 0 | 0 | 0 | 64027.7934 | 0 | 0 | 0 | 0 | 0 | 0 | 0 | 0
2016-05-08 22:00 | 0 | 0 | 0 | 0 | 0 | 600607.7921 | 405261 | 112834.0507 | 0 | 695478.6499 | 0 | 1178321.7446 | 0 | 0 | 0 | 0 | 18484.948 | 0 | 0 | 0 | 0 | 0 | 0 | 64027.7934 | 0 | 0 | 0 | 0 | 0 | 18484.948 | 0 | 0
2016-05-08 23:00 | 0 | 0 | 0 | 0 | 0 | 509310.5069 | 404452 | 0 | 0 | 695478.6499 | 0 | 1242349.5381 | 0 | 0 | 0 | 0 | 59315.6615 | 0 | 0 | 0 | 0 | 0 | 0 | 64027.7934 | 0 | 0 | 0 | 0 | 0 | 40830.7135 | 0 | 0
2016-05-09 | 0 | 0 | 0 | 0 | 0 | 366048.6182 | 408354 | 0 | 23283.2742 | 672195.3757 | 0 | 1242349.5381 | 0 | 0 | 0 | 0 | 40293.5539 | 0 | 0 | 0 | 0 | 0 | 0 | 0 | 0 | 0 | 0 | 0 | 0 | -19022.1077 | 0 | 0
2016-05-09 01:00 | 0 | 0 | 0 | 0 | 0 | 136407.3276 | 410942 | 0 | 115913.1083 | 556282.2674 | 0 | 1124021.5278 | 0 | 0 | 0 | 0 | 0 | 0 | 0 | 0 | 0 | 0 | 0 | 0 | 118328.0103 | 0 | 0 | 0 | 0 | -40293.5539 | 0 | 0
2016-05-09 02:00 | 0 | 0 | 0 | 0 | 390656.2876 | 7615.7124 | 398272 | 0 | 0 | 556282.2674 | 0 | 1124021.5278 | 0 | 0 | 0 | 0 | 0 | 0 | 0 | 0 | 0 | 0 | 0 | 0 | 0 | 0 | 0 | 0 | 0 | 0 | 0 | 0
2016-05-09 03:00 | 0 | 0 | 0 | 0 | 70490.8091 | 0 | 376734 | 0 | 115913.1083 | 440369.1591 | 0 | 933691.4452 | 0 | 0 | 0 | 0 | 0 | 0 | 0 | 0 | 0 | 0 | 0 | 0 | 190330.0826 | 0 | 0 | 0 | 0 | 0 | 0 | 0
2016-05-09 04:00 | 0 | 0 | 0 | 0 | 356149 | 0 | 356149 | 0 | 0 | 440369.1591 | 0 | 933691.4452 | 0 | 0 | 0 | 0 | 0 | 0 | 0 | 0 | 0 | 0 | 0 | 0 | 0 | 0 | 0 | 0 | 0 | 0 | 0 | 0
2016-05-09 05:00 | 0 | 0 | 0 | 0 | 223299.8917 | 0 | 339213 | 0 | 115913.1083 | 324456.0508 | 0 | 933691.4452 | 0 | 0 | 0 | 0 | 0 | 0 | 0 | 0 | 0 | 0 | 0 | 0 | 0 | 0 | 0 | 0 | 0 | 0 | 0 | 0
2016-05-09 06:00 | 0 | 0 | 0 | 0 | 326866 | 0 | 326866 | 0 | 0 | 324456.0508 | 0 | 933691.4452 | 0 | 0 | 0 | 0 | 0 | 0 | 0 | 0 | 0 | 0 | 0 | 0 | 0 | 0 | 0 | 0 | 0 | 0 | 0 | 0
2016-05-09 07:00 | 0 | 0 | 0 | 0 | 13505.8091 | 0 | 319749 | 0 | 115913.1083 | 208542.9425 | 0 | 743361.3626 | 0 | 0 | 0 | 0 | 0 | 0 | 0 | 0 | 0 | 0 | 0 | 0 | 190330.0826 | 0 | 0 | 0 | 0 | 0 | 0 | 0
2016-05-09 08:00 | 0 | 0 | 0 | 0 | 319811 | 0 | 319811 | 0 | 0 | 208542.9425 | 0 | 743361.3626 | 0 | 0 | 0 | 0 | 0 | 0 | 0 | 0 | 0 | 0 | 0 | 0 | 0 | 0 | 0 | 0 | 0 | 0 | 0 | 0
2016-05-09 09:00 | 0 | 0 | 0 | 0 | 47376.0832 | 0 | 330336 | 0 | 92629.8342 | 115913.1083 | 0 | 553031.28 | 0 | 0 | 0 | 0 | 0 | 0 | 0 | 0 | 0 | 0 | 0 | 0 | 190330.0826 | 0 | 0 | 0 | 0 | 0 | 0 | 0
2016-05-09 10:00 | 0 | 0 | 0 | 0 | 354415 | 0 | 354415 | 0 | 0 | 115913.1083 | 0 | 553031.28 | 0 | 0 | 0 | 0 | 0 | 0 | 0 | 0 | 0 | 0 | 0 | 0 | 0 | 0 | 0 | 0 | 0 | 0 | 0 | 0
2016-05-09 11:00 | 0 | 0 | 0 | 0 | 262996.8917 | 0 | 378910 | 0 | 115913.1083 | 0 | 0 | 553031.28 | 0 | 0 | 0 | 0 | 0 | 0 | 0 | 0 | 0 | 0 | 0 | 0 | 0 | 0 | 0 | 0 | 0 | 0 | 0 | 0
2016-05-09 12:00 | 0 | 0 | 0 | 0 | 343833.7106 | 51469.2894 | 395303 | 0 | 0 | 0 | 0 | 553031.28 | 0 | 0 | 0 | 0 | 0 | 0 | 0 | 0 | 0 | 0 | 0 | 0 | 0 | 0 | 0 | 0 | 0 | 0 | 0 | 0
2016-05-09 13:00 | 0 | 0 | 0 | 0 | 51316.3523 | 357282.6477 | 408599 | 0 | 0 | 0 | 0 | 553031.28 | 0 | 0 | 0 | 0 | 0 | 0 | 0 | 0 | 0 | 0 | 0 | 0 | 0 | 0 | 0 | 0 | 0 | 0 | 0 | 0
2016-05-09 14:00 | 0 | 0 | 0 | 0 | 0 | 485735.7934 | 421708 | 0 | 0 | 0 | 0 | 617059.0734 | 0 | 0 | 0 | 0 | 0 | 0 | 0 | 0 | 0 | 0 | 0 | 64027.7934 | 0 | 0 | 0 | 0 | 0 | 0 | 0 | 0
2016-05-09 15:00 | 0 | 0 | 0 | 0 | 0 | 612687.9017 | 432747 | 115913.1083 | 0 | 115913.1083 | 0 | 681086.8669 | 0 | 0 | 0 | 0 | 0 | 0 | 0 | 0 | 0 | 0 | 0 | 64027.7934 | 0 | 0 | 0 | 0 | 0 | 0 | 0 | 0
2016-05-09 16:00 | 0 | 0 | 0 | 0 | 0 | 505166.7934 | 441139 | 0 | 0 | 115913.1083 | 0 | 745114.6603 | 0 | 0 | 0 | 0 | 0 | 0 | 0 | 0 | 0 | 0 | 0 | 64027.7934 | 0 | 0 | 0 | 0 | 0 | 0 | 0 | 0
2016-05-09 17:00 | 0 | 0 | 0 | 0 | 0 | 629346.9017 | 449406 | 115913.1083 | 0 | 231826.2166 | 0 | 809142.4537 | 0 | 0 | 0 | 0 | 0 | 0 | 0 | 0 | 0 | 0 | 0 | 64027.7934 | 0 | 0 | 0 | 0 | 0 | 0 | 0 | 0
2016-05-09 18:00 | 0 | 0 | 0 | 0 | 0 | 518641.7934 | 454614 | 0 | 0 | 231826.2166 | 0 | 873170.2471 | 0 | 0 | 0 | 0 | 0 | 0 | 0 | 0 | 0 | 0 | 0 | 64027.7934 | 0 | 0 | 0 | 0 | 0 | 0 | 0 | 0
2016-05-09 19:00 | 0 | 0 | 0 | 0 | 0 | 638000.9017 | 458060 | 115913.1083 | 0 | 347739.3249 | 0 | 937198.0405 | 0 | 0 | 0 | 0 | 0 | 0 | 0 | 0 | 0 | 0 | 0 | 64027.7934 | 0 | 0 | 0 | 0 | 0 | 0 | 0 | 0
2016-05-09 20:00 | 0 | 0 | 0 | 0 | 0 | 524508.7934 | 460481 | 0 | 0 | 347739.3249 | 0 | 1001225.8339 | 0 | 0 | 0 | 0 | 0 | 0 | 0 | 0 | 0 | 0 | 0 | 64027.7934 | 0 | 0 | 0 | 0 | 0 | 0 | 0 | 0
2016-05-09 21:00 | 0 | 0 | 0 | 0 | 0 | 642268.9017 | 462328 | 115913.1083 | 0 | 463652.4332 | 0 | 1065253.6274 | 0 | 0 | 0 | 0 | 0 | 0 | 0 | 0 | 0 | 0 | 0 | 64027.7934 | 0 | 0 | 0 | 0 | 0 | 0 | 0 | 0
2016-05-09 22:00 | 0 | 0 | 0 | 0 | 0 | 613177.076 | 461423 | 87726.2826 | 0 | 551378.7158 | 0 | 1129281.4208 | 0 | 0 | 0 | 0 | 0 | 0 | 0 | 0 | 0 | 0 | 0 | 64027.7934 | 0 | 0 | 0 | 0 | 0 | 0 | 0 | 0
2016-05-09 23:00 | 0 | 0 | 0 | 0 | 0 | 698230.5632 | 458974 | 115913.1083 | 0 | 667291.8241 | 0 | 1193309.2142 | 0 | 0 | 0 | 0 | 59315.6615 | 0 | 0 | 0 | 0 | 0 | 0 | 64027.7934 | 0 | 0 | 0 | 0 | 0 | 59315.6615 | 0 | 0
2016-05-10 | 0 | 0 | 0 | 0 | 0 | 552339.6192 | 460125 | 28186.8257 | 0 | 695478.6499 | 0 | 1257337.0076 | 0 | 0 | 0 | 0 | 59315.6615 | 0 | 0 | 0 | 0 | 0 | 0 | 64027.7934 | 0 | 0 | 0 | 0 | 0 | 0 | 0 | 0
2016-05-10 01:00 | 0 | 0 | 0 | 0 | 0 | 248911.6261 | 454568 | 0 | 115913.1083 | 579565.5415 | 0 | 1226909.4035 | 0 | 0 | 0 | 0 | 0 | 0 | 0 | 0 | 0 | 0 | 0 | 0 | 30427.6041 | 0 | 0 | 0 | 0 | -59315.6615 | 0 | 0
2016-05-10 02:00 | 0 | 0 | 0 | 0 | 117942.6026 | 9633.2065 | 433819 | 0 | 115913.1083 | 463652.4332 | 0 | 1036579.3209 | 0 | 0 | 0 | 0 | 0 | 0 | 0 | 0 | 0 | 0 | 0 | 0 | 190330.0826 | 0 | 0 | 0 | 0 | 0 | 0 | 0
2016-05-10 03:00 | 0 | 0 | 0 | 0 | 406534 | 0 | 406534 | 0 | 0 | 463652.4332 | 0 | 1036579.3209 | 0 | 0 | 0 | 0 | 0 | 0 | 0 | 0 | 0 | 0 | 0 | 0 | 0 | 0 | 0 | 0 | 0 | 0 | 0 | 0
2016-05-10 04:00 | 0 | 0 | 0 | 0 | 76840.8091 | 0 | 383084 | 0 | 115913.1083 | 347739.3249 | 0 | 846249.2383 | 0 | 0 | 0 | 0 | 0 | 0 | 0 | 0 | 0 | 0 | 0 | 0 | 190330.0826 | 0 | 0 | 0 | 0 | 0 | 0 | 0
2016-05-10 05:00 | 0 | 0 | 0 | 0 | 362448 | 0 | 362448 | 0 | 0 | 347739.3249 | 0 | 846249.2383 | 0 | 0 | 0 | 0 | 0 | 0 | 0 | 0 | 0 | 0 | 0 | 0 | 0 | 0 | 0 | 0 | 0 | 0 | 0 | 0
2016-05-10 06:00 | 0 | 0 | 0 | 0 | 232420.8917 | 0 | 348334 | 0 | 115913.1083 | 231826.2166 | 0 | 846249.2383 | 0 | 0 | 0 | 0 | 0 | 0 | 0 | 0 | 0 | 0 | 0 | 0 | 0 | 0 | 0 | 0 | 0 | 0 | 0 | 0
2016-05-10 07:00 | 0 | 0 | 0 | 0 | 339313 | 0 | 339313 | 0 | 0 | 231826.2166 | 0 | 846249.2383 | 0 | 0 | 0 | 0 | 0 | 0 | 0 | 0 | 0 | 0 | 0 | 0 | 0 | 0 | 0 | 0 | 0 | 0 | 0 | 0
2016-05-10 08:00 | 0 | 0 | 0 | 0 | 221211.8917 | 0 | 337125 | 0 | 115913.1083 | 115913.1083 | 0 | 846249.2383 | 0 | 0 | 0 | 0 | 0 | 0 | 0 | 0 | 0 | 0 | 0 | 0 | 0 | 0 | 0 | 0 | 0 | 0 | 0 | 0
2016-05-10 09:00 | 0 | 0 | 0 | 0 | 344916 | 0 | 344916 | 0 | 0 | 115913.1083 | 0 | 846249.2383 | 0 | 0 | 0 | 0 | 0 | 0 | 0 | 0 | 0 | 0 | 0 | 0 | 0 | 0 | 0 | 0 | 0 | 0 | 0 | 0
2016-05-10 10:00 | 0 | 0 | 0 | 0 | 60739.8091 | 0 | 366983 | 0 | 115913.1083 | 0 | 0 | 655919.1558 | 0 | 0 | 0 | 0 | 0 | 0 | 0 | 0 | 0 | 0 | 0 | 0 | 190330.0826 | 0 | 0 | 0 | 0 | 0 | 0 | 0
2016-05-10 11:00 | 0 | 0 | 0 | 0 | 389659 | 0 | 389659 | 0 | 0 | 0 | 0 | 655919.1558 | 0 | 0 | 0 | 0 | 0 | 0 | 0 | 0 | 0 | 0 | 0 | 0 | 0 | 0 | 0 | 0 | 0 | 0 | 0 | 0
2016-05-10 12:00 | 0 | 0 | 0 | 0 | 359479.574 | 44939.426 | 404419 | 0 | 0 | 0 | 0 | 655919.1558 | 0 | 0 | 0 | 0 | 0 | 0 | 0 | 0 | 0 | 0 | 0 | 0 | 0 | 0 | 0 | 0 | 0 | 0 | 0 | 0
2016-05-10 13:00 | 0 | 0 | 0 | 0 | 15102.1524 | 404158.8476 | 419261 | 0 | 0 | 0 | 0 | 655919.1558 | 0 | 0 | 0 | 0 | 0 | 0 | 0 | 0 | 0 | 0 | 0 | 0 | 0 | 0 | 0 | 0 | 0 | 0 | 0 | 0
2016-05-10 14:00 | 0 | 0 | 0 | 0 | 0 | 498093.7934 | 434066 | 0 | 0 | 0 | 0 | 719946.9492 | 0 | 0 | 0 | 0 | 0 | 0 | 0 | 0 | 0 | 0 | 0 | 64027.7934 | 0 | 0 | 0 | 0 | 0 | 0 | 0 | 0
2016-05-10 15:00 | 0 | 0 | 0 | 0 | 0 | 626481.9017 | 446541 | 115913.1083 | 0 | 115913.1083 | 0 | 783974.7426 | 0 | 0 | 0 | 0 | 0 | 0 | 0 | 0 | 0 | 0 | 0 | 64027.7934 | 0 | 0 | 0 | 0 | 0 | 0 | 0 | 0
2016-05-10 16:00 | 0 | 0 | 0 | 0 | 0 | 520335.7934 | 456308 | 0 | 0 | 115913.1083 | 0 | 848002.536 | 0 | 0 | 0 | 0 | 0 | 0 | 0 | 0 | 0 | 0 | 0 | 64027.7934 | 0 | 0 | 0 | 0 | 0 | 0 | 0 | 0
2016-05-10 17:00 | 0 | 0 | 0 | 0 | 0 | 645860.9017 | 465920 | 115913.1083 | 0 | 231826.2166 | 0 | 912030.3294 | 0 | 0 | 0 | 0 | 0 | 0 | 0 | 0 | 0 | 0 | 0 | 64027.7934 | 0 | 0 | 0 | 0 | 0 | 0 | 0 | 0
2016-05-10 18:00 | 0 | 0 | 0 | 0 | 0 | 536530.7934 | 472503 | 0 | 0 | 231826.2166 | 0 | 976058.1228 | 0 | 0 | 0 | 0 | 0 | 0 | 0 | 0 | 0 | 0 | 0 | 64027.7934 | 0 | 0 | 0 | 0 | 0 | 0 | 0 | 0
2016-05-10 19:00 | 0 | 0 | 0 | 0 | 0 | 662413.9017 | 482473 | 115913.1083 | 0 | 347739.3249 | 0 | 1040085.9163 | 0 | 0 | 0 | 0 | 0 | 0 | 0 | 0 | 0 | 0 | 0 | 64027.7934 | 0 | 0 | 0 | 0 | 0 | 0 | 0 | 0
2016-05-10 20:00 | 0 | 0 | 0 | 0 | 0 | 606456.3081 | 487083 | 55345.5147 | 0 | 403084.8396 | 0 | 1104113.7097 | 0 | 0 | 0 | 0 | 0 | 0 | 0 | 0 | 0 | 0 | 0 | 64027.7934 | 0 | 0 | 0 | 0 | 0 | 0 | 0 | 0
2016-05-10 21:00 | 0 | 0 | 0 | 0 | 0 | 671102.9017 | 491162 | 115913.1083 | 0 | 518997.9479 | 0 | 1168141.5031 | 0 | 0 | 0 | 0 | 0 | 0 | 0 | 0 | 0 | 0 | 0 | 64027.7934 | 0 | 0 | 0 | 0 | 0 | 0 | 0 | 0
2016-05-10 22:00 | 0 | 0 | 0 | 0 | 0 | 669229.9017 | 489289 | 115913.1083 | 0 | 634911.0562 | 0 | 1232169.2965 | 0 | 0 | 0 | 0 | 0 | 0 | 0 | 0 | 0 | 0 | 0 | 64027.7934 | 0 | 0 | 0 | 0 | 0 | 0 | 0 | 0
2016-05-10 23:00 | 0 | 0 | 0 | 0 | 0 | 667951.0486 | 484040 | 60567.5936 | 0 | 695478.6499 | 0 | 1296197.0899 | 0 | 0 | 0 | 0 | 59315.6615 | 0 | 0 | 0 | 0 | 0 | 0 | 64027.7934 | 0 | 0 | 0 | 0 | 0 | 59315.6615 | 0 | 0
2016-05-11 | 0 | 0 | 0 | 0 | 0 | 521741.9837 | 482045 | 0 | 0 | 695478.6499 | 0 | 1360224.8833 | 0 | 0 | 0 | 0 | 34984.8518 | 0 | 0 | 0 | 0 | 0 | 0 | 64027.7934 | 0 | 0 | 0 | 0 | 0 | -24330.8097 | 0 | 0
2016-05-11 01:00 | 0 | 0 | 0 | 0 | 0 | 239929.8913 | 474763 | 0 | 115913.1083 | 579565.5415 | 0 | 1276289.7347 | 0 | 0 | 0 | 0 | 0 | 0 | 0 | 0 | 0 | 0 | 0 | 0 | 83935.1486 | 0 | 0 | 0 | 0 | -34984.8518 | 0 | 0
2016-05-11 02:00 | 0 | 0 | 0 | 0 | 134815.6162 | 10737.1929 | 451796 | 0 | 115913.1083 | 463652.4332 | 0 | 1085959.6521 | 0 | 0 | 0 | 0 | 0 | 0 | 0 | 0 | 0 | 0 | 0 | 0 | 190330.0826 | 0 | 0 | 0 | 0 | 0 | 0 | 0
2016-05-11 03:00 | 0 | 0 | 0 | 0 | 422468 | 0 | 422468 | 0 | 0 | 463652.4332 | 0 | 1085959.6521 | 0 | 0 | 0 | 0 | 0 | 0 | 0 | 0 | 0 | 0 | 0 | 0 | 0 | 0 | 0 | 0 | 0 | 0 | 0 | 0
2016-05-11 04:00 | 0 | 0 | 0 | 0 | 89237.8091 | 0 | 395481 | 0 | 115913.1083 | 347739.3249 | 0 | 895629.5695 | 0 | 0 | 0 | 0 | 0 | 0 | 0 | 0 | 0 | 0 | 0 | 0 | 190330.0826 | 0 | 0 | 0 | 0 | 0 | 0 | 0
2016-05-11 05:00 | 0 | 0 | 0 | 0 | 374208 | 0 | 374208 | 0 | 0 | 347739.3249 | 0 | 895629.5695 | 0 | 0 | 0 | 0 | 0 | 0 | 0 | 0 | 0 | 0 | 0 | 0 | 0 | 0 | 0 | 0 | 0 | 0 | 0 | 0
2016-05-11 06:00 | 0 | 0 | 0 | 0 | 241050.8917 | 0 | 356964 | 0 | 115913.1083 | 231826.2166 | 0 | 895629.5695 | 0 | 0 | 0 | 0 | 0 | 0 | 0 | 0 | 0 | 0 | 0 | 0 | 0 | 0 | 0 | 0 | 0 | 0 | 0 | 0
2016-05-11 07:00 | 0 | 0 | 0 | 0 | 346965 | 0 | 346965 | 0 | 0 | 231826.2166 | 0 | 895629.5695 | 0 | 0 | 0 | 0 | 0 | 0 | 0 | 0 | 0 | 0 | 0 | 0 | 0 | 0 | 0 | 0 | 0 | 0 | 0 | 0
2016-05-11 08:00 | 0 | 0 | 0 | 0 | 37117.8091 | 0 | 343361 | 0 | 115913.1083 | 115913.1083 | 0 | 705299.487 | 0 | 0 | 0 | 0 | 0 | 0 | 0 | 0 | 0 | 0 | 0 | 0 | 190330.0826 | 0 | 0 | 0 | 0 | 0 | 0 | 0
2016-05-11 09:00 | 0 | 0 | 0 | 0 | 350486 | 0 | 350486 | 0 | 0 | 115913.1083 | 0 | 705299.487 | 0 | 0 | 0 | 0 | 0 | 0 | 0 | 0 | 0 | 0 | 0 | 0 | 0 | 0 | 0 | 0 | 0 | 0 | 0 | 0
2016-05-11 10:00 | 0 | 0 | 0 | 0 | 65034.8091 | 0 | 371278 | 0 | 115913.1083 | 0 | 0 | 514969.4044 | 0 | 0 | 0 | 0 | 0 | 0 | 0 | 0 | 0 | 0 | 0 | 0 | 190330.0826 | 0 | 0 | 0 | 0 | 0 | 0 | 0
2016-05-11 11:00 | 0 | 0 | 0 | 0 | 393207 | 0 | 393207 | 0 | 0 | 0 | 0 | 514969.4044 | 0 | 0 | 0 | 0 | 0 | 0 | 0 | 0 | 0 | 0 | 0 | 0 | 0 | 0 | 0 | 0 | 0 | 0 | 0 | 0
2016-05-11 12:00 | 0 | 0 | 0 | 0 | 343305.0864 | 65369.9136 | 408675 | 0 | 0 | 0 | 0 | 514969.4044 | 0 | 0 | 0 | 0 | 0 | 0 | 0 | 0 | 0 | 0 | 0 | 0 | 0 | 0 | 0 | 0 | 0 | 0 | 0 | 0
2016-05-11 13:00 | 0 | 0 | 0 | 0 | 0 | 457702.4816 | 423244 | 0 | 0 | 0 | 0 | 549427.886 | 0 | 0 | 0 | 0 | 0 | 0 | 0 | 0 | 0 | 0 | 0 | 34458.4816 | 0 | 0 | 0 | 0 | 0 | 0 | 0 | 0
2016-05-11 14:00 | 0 | 0 | 0 | 0 | 0 | 503133.7934 | 439106 | 0 | 0 | 0 | 0 | 613455.6794 | 0 | 0 | 0 | 0 | 0 | 0 | 0 | 0 | 0 | 0 | 0 | 64027.7934 | 0 | 0 | 0 | 0 | 0 | 0 | 0 | 0
2016-05-11 15:00 | 0 | 0 | 0 | 0 | 0 | 633817.9017 | 453877 | 115913.1083 | 0 | 115913.1083 | 0 | 677483.4728 | 0 | 0 | 0 | 0 | 0 | 0 | 0 | 0 | 0 | 0 | 0 | 64027.7934 | 0 | 0 | 0 | 0 | 0 | 0 | 0 | 0
2016-05-11 16:00 | 0 | 0 | 0 | 0 | 0 | 530303.7934 | 466276 | 0 | 0 | 115913.1083 | 0 | 741511.2663 | 0 | 0 | 0 | 0 | 0 | 0 | 0 | 0 | 0 | 0 | 0 | 64027.7934 | 0 | 0 | 0 | 0 | 0 | 0 | 0 | 0
2016-05-11 17:00 | 0 | 0 | 0 | 0 | 0 | 658493.9017 | 478553 | 115913.1083 | 0 | 231826.2166 | 0 | 805539.0597 | 0 | 0 | 0 | 0 | 0 | 0 | 0 | 0 | 0 | 0 | 0 | 64027.7934 | 0 | 0 | 0 | 0 | 0 | 0 | 0 | 0
2016-05-11 18:00 | 0 | 0 | 0 | 0 | 0 | 552488.7934 | 488461 | 0 | 0 | 231826.2166 | 0 | 869566.8531 | 0 | 0 | 0 | 0 | 0 | 0 | 0 | 0 | 0 | 0 | 0 | 64027.7934 | 0 | 0 | 0 | 0 | 0 | 0 | 0 | 0
2016-05-11 19:00 | 0 | 0 | 0 | 0 | 0 | 676624.9017 | 496684 | 115913.1083 | 0 | 347739.3249 | 0 | 933594.6465 | 0 | 0 | 0 | 0 | 0 | 0 | 0 | 0 | 0 | 0 | 0 | 64027.7934 | 0 | 0 | 0 | 0 | 0 | 0 | 0 | 0
2016-05-11 20:00 | 0 | 0 | 0 | 0 | 0 | 620858.9457 | 503446 | 53385.1523 | 0 | 401124.4773 | 0 | 997622.4399 | 0 | 0 | 0 | 0 | 0 | 0 | 0 | 0 | 0 | 0 | 0 | 64027.7934 | 0 | 0 | 0 | 0 | 0 | 0 | 0 | 0
2016-05-11 21:00 | 0 | 0 | 0 | 0 | 0 | 687196.9017 | 507256 | 115913.1083 | 0 | 517037.5856 | 0 | 1061650.2333 | 0 | 0 | 0 | 0 | 0 | 0 | 0 | 0 | 0 | 0 | 0 | 64027.7934 | 0 | 0 | 0 | 0 | 0 | 0 | 0 | 0
2016-05-11 22:00 | 0 | 0 | 0 | 0 | 0 | 685598.9017 | 505658 | 115913.1083 | 0 | 632950.6939 | 0 | 1125678.0268 | 0 | 0 | 0 | 0 | 0 | 0 | 0 | 0 | 0 | 0 | 0 | 64027.7934 | 0 | 0 | 0 | 0 | 0 | 0 | 0 | 0
2016-05-11 23:00 | 0 | 0 | 0 | 0 | 0 | 685053.4109 | 499182 | 62527.956 | 0 | 695478.6499 | 0 | 1189705.8202 | 0 | 0 | 0 | 0 | 59315.6615 | 0 | 0 | 0 | 0 | 0 | 0 | 64027.7934 | 0 | 0 | 0 | 0 | 0 | 59315.6615 | 0 | 0
2016-05-12 | 0 | 0 | 0 | 0 | 0 | 541243.9272 | 494879 | 0 | 0 | 695478.6499 | 0 | 1253733.6136 | 0 | 0 | 0 | 0 | 41652.7953 | 0 | 0 | 0 | 0 | 0 | 0 | 64027.7934 | 0 | 0 | 0 | 0 | 0 | -17662.8662 | 0 | 0
2016-05-12 01:00 | 0 | 0 | 0 | 0 | 0 | 255876.4763 | 486960 | 0 | 115913.1083 | 579565.5415 | 0 | 1180215.9934 | 0 | 0 | 0 | 0 | 0 | 0 | 0 | 0 | 0 | 0 | 0 | 0 | 73517.6201 | 0 | 0 | 0 | 0 | -41652.7953 | 0 | 0
2016-05-12 02:00 | 0 | 0 | 0 | 0 | 137079.9364 | 19832.8727 | 463156 | 0 | 115913.1083 | 463652.4332 | 0 | 989885.9109 | 0 | 0 | 0 | 0 | 0 | 0 | 0 | 0 | 0 | 0 | 0 | 0 | 190330.0826 | 0 | 0 | 0 | 0 | 0 | 0 | 0
2016-05-12 03:00 | 0 | 0 | 0 | 0 | 431786 | 0 | 431786 | 0 | 0 | 463652.4332 | 0 | 989885.9109 | 0 | 0 | 0 | 0 | 0 | 0 | 0 | 0 | 0 | 0 | 0 | 0 | 0 | 0 | 0 | 0 | 0 | 0 | 0 | 0
2016-05-12 04:00 | 0 | 0 | 0 | 0 | 96701.8091 | 0 | 402945 | 0 | 115913.1083 | 347739.3249 | 0 | 799555.8283 | 0 | 0 | 0 | 0 | 0 | 0 | 0 | 0 | 0 | 0 | 0 | 0 | 190330.0826 | 0 | 0 | 0 | 0 | 0 | 0 | 0
2016-05-12 05:00 | 0 | 0 | 0 | 0 | 378794 | 0 | 378794 | 0 | 0 | 347739.3249 | 0 | 799555.8283 | 0 | 0 | 0 | 0 | 0 | 0 | 0 | 0 | 0 | 0 | 0 | 0 | 0 | 0 | 0 | 0 | 0 | 0 | 0 | 0
2016-05-12 06:00 | 0 | 0 | 0 | 0 | 244513.8917 | 0 | 360427 | 0 | 115913.1083 | 231826.2166 | 0 | 799555.8283 | 0 | 0 | 0 | 0 | 0 | 0 | 0 | 0 | 0 | 0 | 0 | 0 | 0 | 0 | 0 | 0 | 0 | 0 | 0 | 0
2016-05-12 07:00 | 0 | 0 | 0 | 0 | 348378 | 0 | 348378 | 0 | 0 | 231826.2166 | 0 | 799555.8283 | 0 | 0 | 0 | 0 | 0 | 0 | 0 | 0 | 0 | 0 | 0 | 0 | 0 | 0 | 0 | 0 | 0 | 0 | 0 | 0
2016-05-12 08:00 | 0 | 0 | 0 | 0 | 38211.8091 | 0 | 344455 | 0 | 115913.1083 | 115913.1083 | 0 | 609225.7457 | 0 | 0 | 0 | 0 | 0 | 0 | 0 | 0 | 0 | 0 | 0 | 0 | 190330.0826 | 0 | 0 | 0 | 0 | 0 | 0 | 0
2016-05-12 09:00 | 0 | 0 | 0 | 0 | 351745 | 0 | 351745 | 0 | 0 | 115913.1083 | 0 | 609225.7457 | 0 | 0 | 0 | 0 | 0 | 0 | 0 | 0 | 0 | 0 | 0 | 0 | 0 | 0 | 0 | 0 | 0 | 0 | 0 | 0
2016-05-12 10:00 | 0 | 0 | 0 | 0 | 255575.8917 | 0 | 371489 | 0 | 115913.1083 | 0 | 0 | 609225.7457 | 0 | 0 | 0 | 0 | 0 | 0 | 0 | 0 | 0 | 0 | 0 | 0 | 0 | 0 | 0 | 0 | 0 | 0 | 0 | 0
2016-05-12 11:00 | 0 | 0 | 0 | 0 | 394087 | 0 | 394087 | 0 | 0 | 0 | 0 | 609225.7457 | 0 | 0 | 0 | 0 | 0 | 0 | 0 | 0 | 0 | 0 | 0 | 0 | 0 | 0 | 0 | 0 | 0 | 0 | 0 | 0
2016-05-12 12:00 | 0 | 0 | 0 | 0 | 347079.1869 | 63938.8131 | 411018 | 0 | 0 | 0 | 0 | 609225.7457 | 0 | 0 | 0 | 0 | 0 | 0 | 0 | 0 | 0 | 0 | 0 | 0 | 0 | 0 | 0 | 0 | 0 | 0 | 0 | 0
2016-05-12 13:00 | 0 | 0 | 0 | 0 | 0 | 434457.0295 | 425972 | 0 | 0 | 0 | 0 | 617710.7751 | 0 | 0 | 0 | 0 | 0 | 0 | 0 | 0 | 0 | 0 | 0 | 8485.0295 | 0 | 0 | 0 | 0 | 0 | 0 | 0 | 0
2016-05-12 14:00 | 0 | 0 | 0 | 0 | 0 | 505756.7934 | 441729 | 0 | 0 | 0 | 0 | 681738.5685 | 0 | 0 | 0 | 0 | 0 | 0 | 0 | 0 | 0 | 0 | 0 | 64027.7934 | 0 | 0 | 0 | 0 | 0 | 0 | 0 | 0
2016-05-12 15:00 | 0 | 0 | 0 | 0 | 0 | 636174.9017 | 456234 | 115913.1083 | 0 | 115913.1083 | 0 | 745766.362 | 0 | 0 | 0 | 0 | 0 | 0 | 0 | 0 | 0 | 0 | 0 | 64027.7934 | 0 | 0 | 0 | 0 | 0 | 0 | 0 | 0
2016-05-12 16:00 | 0 | 0 | 0 | 0 | 0 | 531376.7934 | 467349 | 0 | 0 | 115913.1083 | 0 | 809794.1554 | 0 | 0 | 0 | 0 | 0 | 0 | 0 | 0 | 0 | 0 | 0 | 64027.7934 | 0 | 0 | 0 | 0 | 0 | 0 | 0 | 0
2016-05-12 17:00 | 0 | 0 | 0 | 0 | 0 | 658120.9017 | 478180 | 115913.1083 | 0 | 231826.2166 | 0 | 873821.9488 | 0 | 0 | 0 | 0 | 0 | 0 | 0 | 0 | 0 | 0 | 0 | 64027.7934 | 0 | 0 | 0 | 0 | 0 | 0 | 0 | 0
2016-05-12 18:00 | 0 | 0 | 0 | 0 | 0 | 550505.7934 | 486478 | 0 | 0 | 231826.2166 | 0 | 937849.7422 | 0 | 0 | 0 | 0 | 0 | 0 | 0 | 0 | 0 | 0 | 0 | 64027.7934 | 0 | 0 | 0 | 0 | 0 | 0 | 0 | 0
2016-05-12 19:00 | 0 | 0 | 0 | 0 | 0 | 671981.9017 | 492041 | 115913.1083 | 0 | 347739.3249 | 0 | 1001877.5356 | 0 | 0 | 0 | 0 | 0 | 0 | 0 | 0 | 0 | 0 | 0 | 64027.7934 | 0 | 0 | 0 | 0 | 0 | 0 | 0 | 0
2016-05-12 20:00 | 0 | 0 | 0 | 0 | 0 | 621230.0381 | 496444 | 60758.2447 | 0 | 408497.5696 | 0 | 1065905.329 | 0 | 0 | 0 | 0 | 0 | 0 | 0 | 0 | 0 | 0 | 0 | 64027.7934 | 0 | 0 | 0 | 0 | 0 | 0 | 0 | 0
2016-05-12 21:00 | 0 | 0 | 0 | 0 | 0 | 678502.9017 | 498562 | 115913.1083 | 0 | 524410.678 | 0 | 1129933.1225 | 0 | 0 | 0 | 0 | 0 | 0 | 0 | 0 | 0 | 0 | 0 | 64027.7934 | 0 | 0 | 0 | 0 | 0 | 0 | 0 | 0
2016-05-12 22:00 | 0 | 0 | 0 | 0 | 0 | 675488.9017 | 495548 | 115913.1083 | 0 | 640323.7863 | 0 | 1193960.9159 | 0 | 0 | 0 | 0 | 0 | 0 | 0 | 0 | 0 | 0 | 0 | 64027.7934 | 0 | 0 | 0 | 0 | 0 | 0 | 0 | 0
2016-05-12 23:00 | 0 | 0 | 0 | 0 | 0 | 666879.3185 | 488381 | 55154.8636 | 0 | 695478.6499 | 0 | 1257988.7093 | 0 | 0 | 0 | 0 | 59315.6615 | 0 | 0 | 0 | 0 | 0 | 0 | 64027.7934 | 0 | 0 | 0 | 0 | 0 | 59315.6615 | 0 | 0
2016-05-13 | 0 | 0 | 0 | 0 | 0 | 528007.4212 | 485226 | 0 | 0 | 695478.6499 | 0 | 1322016.5027 | 0 | 0 | 0 | 0 | 38069.2893 | 0 | 0 | 0 | 0 | 0 | 0 | 64027.7934 | 0 | 0 | 0 | 0 | 0 | -21246.3722 | 0 | 0
2016-05-13 01:00 | 0 | 0 | 0 | 0 | 0 | 254194.2163 | 476994 | 0 | 115913.1083 | 579565.5415 | 0 | 1253199.1167 | 0 | 0 | 0 | 0 | 0 | 0 | 0 | 0 | 0 | 0 | 0 | 0 | 68817.3861 | 0 | 0 | 0 | 0 | -38069.2893 | 0 | 0
2016-05-13 02:00 | 0 | 0 | 0 | 0 | 190847.832 | 21274.7705 | 454338 | 0 | 115913.1083 | 463652.4332 | 0 | 1126896.8275 | 0 | 0 | 0 | 0 | 0 | 0 | 0 | 0 | 0 | 0 | 0 | 64027.7934 | 190330.0826 | 0 | 0 | 0 | 0 | 0 | 0 | 0
2016-05-13 03:00 | 0 | 0 | 0 | 0 | 118997.8091 | 0 | 425241 | 0 | 115913.1083 | 347739.3249 | 0 | 936566.7449 | 0 | 0 | 0 | 0 | 0 | 0 | 0 | 0 | 0 | 0 | 0 | 0 | 190330.0826 | 0 | 0 | 0 | 0 | 0 | 0 | 0
2016-05-13 04:00 | 0 | 0 | 0 | 0 | 397075 | 0 | 397075 | 0 | 0 | 347739.3249 | 0 | 936566.7449 | 0 | 0 | 0 | 0 | 0 | 0 | 0 | 0 | 0 | 0 | 0 | 0 | 0 | 0 | 0 | 0 | 0 | 0 | 0 | 0
2016-05-13 05:00 | 0 | 0 | 0 | 0 | 67496.8091 | 0 | 373740 | 0 | 115913.1083 | 231826.2166 | 0 | 746236.6623 | 0 | 0 | 0 | 0 | 0 | 0 | 0 | 0 | 0 | 0 | 0 | 0 | 190330.0826 | 0 | 0 | 0 | 0 | 0 | 0 | 0
2016-05-13 06:00 | 0 | 0 | 0 | 0 | 355538 | 0 | 355538 | 0 | 0 | 231826.2166 | 0 | 746236.6623 | 0 | 0 | 0 | 0 | 0 | 0 | 0 | 0 | 0 | 0 | 0 | 0 | 0 | 0 | 0 | 0 | 0 | 0 | 0 | 0
2016-05-13 07:00 | 0 | 0 | 0 | 0 | 344884 | 0 | 344884 | 0 | 0 | 231826.2166 | 0 | 746236.6623 | 0 | 0 | 0 | 0 | 0 | 0 | 0 | 0 | 0 | 0 | 0 | 0 | 0 | 0 | 0 | 0 | 0 | 0 | 0 | 0
2016-05-13 08:00 | 0 | 0 | 0 | 0 | 340706 | 0 | 340706 | 0 | 0 | 231826.2166 | 0 | 746236.6623 | 0 | 0 | 0 | 0 | 0 | 0 | 0 | 0 | 0 | 0 | 0 | 0 | 0 | 0 | 0 | 0 | 0 | 0 | 0 | 0
2016-05-13 09:00 | 0 | 0 | 0 | 0 | 40893.8091 | 0 | 347137 | 0 | 115913.1083 | 115913.1083 | 0 | 555906.5797 | 0 | 0 | 0 | 0 | 0 | 0 | 0 | 0 | 0 | 0 | 0 | 0 | 190330.0826 | 0 | 0 | 0 | 0 | 0 | 0 | 0
2016-05-13 10:00 | 0 | 0 | 0 | 0 | 365799 | 0 | 365799 | 0 | 0 | 115913.1083 | 0 | 555906.5797 | 0 | 0 | 0 | 0 | 0 | 0 | 0 | 0 | 0 | 0 | 0 | 0 | 0 | 0 | 0 | 0 | 0 | 0 | 0 | 0
2016-05-13 11:00 | 0 | 0 | 0 | 0 | 80596.8091 | 0 | 386840 | 0 | 115913.1083 | 0 | 0 | 365576.4971 | 0 | 0 | 0 | 0 | 0 | 0 | 0 | 0 | 0 | 0 | 0 | 0 | 190330.0826 | 0 | 0 | 0 | 0 | 0 | 0 | 0
2016-05-13 12:00 | 0 | 0 | 0 | 0 | 325904.3301 | 78335.6699 | 404240 | 0 | 0 | 0 | 0 | 365576.4971 | 0 | 0 | 0 | 0 | 0 | 0 | 0 | 0 | 0 | 0 | 0 | 0 | 0 | 0 | 0 | 0 | 0 | 0 | 0 | 0
2016-05-13 13:00 | 0 | 0 | 0 | 0 | 0 | 462589.0863 | 420934 | 0 | 0 | 0 | 0 | 407231.5834 | 0 | 0 | 0 | 0 | 0 | 0 | 0 | 0 | 0 | 0 | 0 | 41655.0863 | 0 | 0 | 0 | 0 | 0 | 0 | 0 | 0
2016-05-13 14:00 | 0 | 0 | 0 | 0 | 0 | 501358.7934 | 437331 | 0 | 0 | 0 | 0 | 471259.3769 | 0 | 0 | 0 | 0 | 0 | 0 | 0 | 0 | 0 | 0 | 0 | 64027.7934 | 0 | 0 | 0 | 0 | 0 | 0 | 0 | 0
2016-05-13 15:00 | 0 | 0 | 0 | 0 | 0 | 630690.9017 | 450750 | 115913.1083 | 0 | 115913.1083 | 0 | 535287.1703 | 0 | 0 | 0 | 0 | 0 | 0 | 0 | 0 | 0 | 0 | 0 | 64027.7934 | 0 | 0 | 0 | 0 | 0 | 0 | 0 | 0
2016-05-13 16:00 | 0 | 0 | 0 | 0 | 0 | 524908.7934 | 460881 | 0 | 0 | 115913.1083 | 0 | 599314.9637 | 0 | 0 | 0 | 0 | 0 | 0 | 0 | 0 | 0 | 0 | 0 | 64027.7934 | 0 | 0 | 0 | 0 | 0 | 0 | 0 | 0
2016-05-13 17:00 | 0 | 0 | 0 | 0 | 0 | 650003.9017 | 470063 | 115913.1083 | 0 | 231826.2166 | 0 | 663342.7571 | 0 | 0 | 0 | 0 | 0 | 0 | 0 | 0 | 0 | 0 | 0 | 64027.7934 | 0 | 0 | 0 | 0 | 0 | 0 | 0 | 0
2016-05-13 18:00 | 0 | 0 | 0 | 0 | 0 | 541422.7934 | 477395 | 0 | 0 | 231826.2166 | 0 | 727370.5505 | 0 | 0 | 0 | 0 | 0 | 0 | 0 | 0 | 0 | 0 | 0 | 64027.7934 | 0 | 0 | 0 | 0 | 0 | 0 | 0 | 0
2016-05-13 19:00 | 0 | 0 | 0 | 0 | 0 | 662190.9017 | 482250 | 115913.1083 | 0 | 347739.3249 | 0 | 791398.3439 | 0 | 0 | 0 | 0 | 0 | 0 | 0 | 0 | 0 | 0 | 0 | 64027.7934 | 0 | 0 | 0 | 0 | 0 | 0 | 0 | 0
2016-05-13 20:00 | 0 | 0 | 0 | 0 | 0 | 604142.4401 | 487130 | 52984.6467 | 0 | 400723.9716 | 0 | 855426.1374 | 0 | 0 | 0 | 0 | 0 | 0 | 0 | 0 | 0 | 0 | 0 | 64027.7934 | 0 | 0 | 0 | 0 | 0 | 0 | 0 | 0
2016-05-13 21:00 | 0 | 0 | 0 | 0 | 0 | 668811.9017 | 488871 | 115913.1083 | 0 | 516637.0799 | 0 | 919453.9308 | 0 | 0 | 0 | 0 | 0 | 0 | 0 | 0 | 0 | 0 | 0 | 64027.7934 | 0 | 0 | 0 | 0 | 0 | 0 | 0 | 0
2016-05-13 22:00 | 0 | 0 | 0 | 0 | 0 | 662579.9017 | 482639 | 115913.1083 | 0 | 632550.1882 | 0 | 983481.7242 | 0 | 0 | 0 | 0 | 0 | 0 | 0 | 0 | 0 | 0 | 0 | 64027.7934 | 0 | 0 | 0 | 0 | 0 | 0 | 0 | 0
2016-05-13 23:00 | 0 | 0 | 0 | 0 | 0 | 658396.9165 | 472125 | 62928.4616 | 0 | 695478.6499 | 0 | 1047509.5176 | 0 | 0 | 0 | 0 | 59315.6615 | 0 | 0 | 0 | 0 | 0 | 0 | 64027.7934 | 0 | 0 | 0 | 0 | 0 | 59315.6615 | 0 | 0
2016-05-14 | 0 | 0 | 0 | 0 | 0 | 521140.2738 | 464396 | 0 | 0 | 695478.6499 | 0 | 1111537.311 | 0 | 0 | 0 | 0 | 52032.1419 | 0 | 0 | 0 | 0 | 0 | 0 | 64027.7934 | 0 | 0 | 0 | 0 | 0 | -7283.5196 | 0 | 0
2016-05-14 01:00 | 0 | 0 | 0 | 0 | 0 | 244694.6202 | 456650 | 0 | 115913.1083 | 579565.5415 | 0 | 1067527.1815 | 0 | 0 | 0 | 0 | 0 | 0 | 0 | 0 | 0 | 0 | 0 | 0 | 44010.1295 | 0 | 0 | 0 | 0 | -52032.1419 | 0 | 0
2016-05-14 02:00 | 0 | 0 | 0 | 0 | 307767.2374 | 12892.6543 | 436573 | 0 | 115913.1083 | 463652.4332 | 0 | 1067527.1815 | 0 | 0 | 0 | 0 | 0 | 0 | 0 | 0 | 0 | 0 | 0 | 0 | 0 | 0 | 0 | 0 | 0 | 0 | 0 | 0
2016-05-14 03:00 | 0 | 0 | 0 | 0 | 410969 | 0 | 410969 | 0 | 0 | 463652.4332 | 0 | 1067527.1815 | 0 | 0 | 0 | 0 | 0 | 0 | 0 | 0 | 0 | 0 | 0 | 0 | 0 | 0 | 0 | 0 | 0 | 0 | 0 | 0
2016-05-14 04:00 | 0 | 0 | 0 | 0 | 80304.8091 | 0 | 386548 | 0 | 115913.1083 | 347739.3249 | 0 | 877197.0989 | 0 | 0 | 0 | 0 | 0 | 0 | 0 | 0 | 0 | 0 | 0 | 0 | 190330.0826 | 0 | 0 | 0 | 0 | 0 | 0 | 0
2016-05-14 05:00 | 0 | 0 | 0 | 0 | 364735 | 0 | 364735 | 0 | 0 | 347739.3249 | 0 | 877197.0989 | 0 | 0 | 0 | 0 | 0 | 0 | 0 | 0 | 0 | 0 | 0 | 0 | 0 | 0 | 0 | 0 | 0 | 0 | 0 | 0
2016-05-14 06:00 | 0 | 0 | 0 | 0 | 232036.8917 | 0 | 347950 | 0 | 115913.1083 | 231826.2166 | 0 | 877197.0989 | 0 | 0 | 0 | 0 | 0 | 0 | 0 | 0 | 0 | 0 | 0 | 0 | 0 | 0 | 0 | 0 | 0 | 0 | 0 | 0
2016-05-14 07:00 | 0 | 0 | 0 | 0 | 336595 | 0 | 336595 | 0 | 0 | 231826.2166 | 0 | 877197.0989 | 0 | 0 | 0 | 0 | 0 | 0 | 0 | 0 | 0 | 0 | 0 | 0 | 0 | 0 | 0 | 0 | 0 | 0 | 0 | 0
2016-05-14 08:00 | 0 | 0 | 0 | 0 | 214040.8917 | 0 | 329954 | 0 | 115913.1083 | 115913.1083 | 0 | 877197.0989 | 0 | 0 | 0 | 0 | 0 | 0 | 0 | 0 | 0 | 0 | 0 | 0 | 0 | 0 | 0 | 0 | 0 | 0 | 0 | 0
2016-05-14 09:00 | 0 | 0 | 0 | 0 | 329381 | 0 | 329381 | 0 | 0 | 115913.1083 | 0 | 877197.0989 | 0 | 0 | 0 | 0 | 0 | 0 | 0 | 0 | 0 | 0 | 0 | 0 | 0 | 0 | 0 | 0 | 0 | 0 | 0 | 0
2016-05-14 10:00 | 0 | 0 | 0 | 0 | 331966 | 0 | 331966 | 0 | 0 | 115913.1083 | 0 | 877197.0989 | 0 | 0 | 0 | 0 | 0 | 0 | 0 | 0 | 0 | 0 | 0 | 0 | 0 | 0 | 0 | 0 | 0 | 0 | 0 | 0
2016-05-14 11:00 | 0 | 0 | 0 | 0 | 339821 | 0 | 339821 | 0 | 0 | 115913.1083 | 0 | 877197.0989 | 0 | 0 | 0 | 0 | 0 | 0 | 0 | 0 | 0 | 0 | 0 | 0 | 0 | 0 | 0 | 0 | 0 | 0 | 0 | 0
2016-05-14 12:00 | 0 | 0 | 0 | 0 | 190837.8474 | 48039.0443 | 354790 | 0 | 115913.1083 | 0 | 0 | 877197.0989 | 0 | 0 | 0 | 0 | 0 | 0 | 0 | 0 | 0 | 0 | 0 | 0 | 0 | 0 | 0 | 0 | 0 | 0 | 0 | 0
2016-05-14 13:00 | 0 | 0 | 0 | 0 | 69301.9066 | 303959.0934 | 373261 | 0 | 0 | 0 | 0 | 877197.0989 | 0 | 0 | 0 | 0 | 0 | 0 | 0 | 0 | 0 | 0 | 0 | 0 | 0 | 0 | 0 | 0 | 0 | 0 | 0 | 0
2016-05-14 14:00 | 0 | 0 | 0 | 0 | 0 | 453716.7934 | 389689 | 0 | 0 | 0 | 0 | 941224.8923 | 0 | 0 | 0 | 0 | 0 | 0 | 0 | 0 | 0 | 0 | 0 | 64027.7934 | 0 | 0 | 0 | 0 | 0 | 0 | 0 | 0
2016-05-14 15:00 | 0 | 0 | 0 | 0 | 0 | 582914.9017 | 402974 | 115913.1083 | 0 | 115913.1083 | 0 | 1005252.6858 | 0 | 0 | 0 | 0 | 0 | 0 | 0 | 0 | 0 | 0 | 0 | 64027.7934 | 0 | 0 | 0 | 0 | 0 | 0 | 0 | 0
2016-05-14 16:00 | 0 | 0 | 0 | 0 | 0 | 476593.7934 | 412566 | 0 | 0 | 115913.1083 | 0 | 1069280.4792 | 0 | 0 | 0 | 0 | 0 | 0 | 0 | 0 | 0 | 0 | 0 | 64027.7934 | 0 | 0 | 0 | 0 | 0 | 0 | 0 | 0
2016-05-14 17:00 | 0 | 0 | 0 | 0 | 0 | 599013.9017 | 419073 | 115913.1083 | 0 | 231826.2166 | 0 | 1133308.2726 | 0 | 0 | 0 | 0 | 0 | 0 | 0 | 0 | 0 | 0 | 0 | 64027.7934 | 0 | 0 | 0 | 0 | 0 | 0 | 0 | 0
2016-05-14 18:00 | 0 | 0 | 0 | 0 | 0 | 487427.7934 | 423400 | 0 | 0 | 231826.2166 | 0 | 1197336.066 | 0 | 0 | 0 | 0 | 0 | 0 | 0 | 0 | 0 | 0 | 0 | 64027.7934 | 0 | 0 | 0 | 0 | 0 | 0 | 0 | 0
2016-05-14 19:00 | 0 | 0 | 0 | 0 | 0 | 606428.9017 | 426488 | 115913.1083 | 0 | 347739.3249 | 0 | 1261363.8594 | 0 | 0 | 0 | 0 | 0 | 0 | 0 | 0 | 0 | 0 | 0 | 64027.7934 | 0 | 0 | 0 | 0 | 0 | 0 | 0 | 0
2016-05-14 20:00 | 0 | 0 | 0 | 0 | 0 | 608337.9017 | 428397 | 115913.1083 | 0 | 463652.4332 | 0 | 1325391.6528 | 0 | 0 | 0 | 0 | 0 | 0 | 0 | 0 | 0 | 0 | 0 | 64027.7934 | 0 | 0 | 0 | 0 | 0 | 0 | 0 | 0
2016-05-14 21:00 | 0 | 0 | 0 | 0 | 0 | 646698.5246 | 429643 | 115913.1083 | 0 | 579565.5415 | 0 | 1389419.4463 | 0 | 0 | 0 | 0 | 37114.6228 | 0 | 0 | 0 | 0 | 0 | 0 | 64027.7934 | 0 | 0 | 0 | 0 | 0 | 37114.6228 | 0 | 0
2016-05-14 22:00 | 0 | 0 | 0 | 0 | 0 | 607400.2049 | 426999 | 115913.1083 | 0 | 695478.6499 | 0 | 1453447.2397 | 0 | 0 | 0 | 0 | 37574.926 | 0 | 0 | 0 | 0 | 0 | 0 | 64027.7934 | 0 | 0 | 0 | 0 | 0 | 460.3032 | 0 | 0
2016-05-14 23:00 | 0 | 0 | 0 | 0 | 0 | 506889.5289 | 421121 | 0 | 0 | 695478.6499 | 0 | 1517475.0331 | 0 | 0 | 0 | 0 | 59315.6615 | 0 | 0 | 0 | 0 | 0 | 0 | 64027.7934 | 0 | 0 | 0 | 0 | 0 | 21740.7355 | 0 | 0
2016-05-15 | 0 | 0 | 0 | 0 | 0 | 364331.8033 | 418122 | 0 | 0 | 695478.6499 | 0 | 1517475.0331 | 0 | 0 | 0 | 0 | 5525.4648 | 0 | 0 | 0 | 0 | 0 | 0 | 0 | 0 | 0 | 0 | 0 | 0 | -53790.1967 | 0 | 0
2016-05-15 01:00 | 0 | 0 | 0 | 0 | 0 | 176866.5483 | 415781 | 0 | 115913.1083 | 579565.5415 | 0 | 1399999.1546 | 0 | 0 | 0 | 0 | 0 | 0 | 0 | 0 | 0 | 0 | 0 | 0 | 117475.8785 | 0 | 0 | 0 | 0 | -5525.4648 | 0 | 0
2016-05-15 02:00 | 0 | 0 | 0 | 0 | 145737.5424 | 14913.0601 | 402866 | 0 | 115913.1083 | 463652.4332 | 0 | 1273696.8654 | 0 | 0 | 0 | 0 | 0 | 0 | 0 | 0 | 0 | 0 | 0 | 64027.7934 | 190330.0826 | 0 | 0 | 0 | 0 | 0 | 0 | 0
2016-05-15 03:00 | 0 | 0 | 0 | 0 | 76988.8091 | 0 | 383232 | 0 | 115913.1083 | 347739.3249 | 0 | 1083366.7828 | 0 | 0 | 0 | 0 | 0 | 0 | 0 | 0 | 0 | 0 | 0 | 0 | 190330.0826 | 0 | 0 | 0 | 0 | 0 | 0 | 0
2016-05-15 04:00 | 0 | 0 | 0 | 0 | 362945 | 0 | 362945 | 0 | 0 | 347739.3249 | 0 | 1083366.7828 | 0 | 0 | 0 | 0 | 0 | 0 | 0 | 0 | 0 | 0 | 0 | 0 | 0 | 0 | 0 | 0 | 0 | 0 | 0 | 0
2016-05-15 05:00 | 0 | 0 | 0 | 0 | 156392.9174 | 0 | 346723 | 0 | 0 | 347739.3249 | 0 | 893036.7002 | 0 | 0 | 0 | 0 | 0 | 0 | 0 | 0 | 0 | 0 | 0 | 0 | 190330.0826 | 0 | 0 | 0 | 0 | 0 | 0 | 0
2016-05-15 06:00 | 0 | 0 | 0 | 0 | 333578 | 0 | 333578 | 0 | 0 | 347739.3249 | 0 | 893036.7002 | 0 | 0 | 0 | 0 | 0 | 0 | 0 | 0 | 0 | 0 | 0 | 0 | 0 | 0 | 0 | 0 | 0 | 0 | 0 | 0
2016-05-15 07:00 | 0 | 0 | 0 | 0 | 208282.8917 | 0 | 324196 | 0 | 115913.1083 | 231826.2166 | 0 | 893036.7002 | 0 | 0 | 0 | 0 | 0 | 0 | 0 | 0 | 0 | 0 | 0 | 0 | 0 | 0 | 0 | 0 | 0 | 0 | 0 | 0
2016-05-15 08:00 | 0 | 0 | 0 | 0 | 319701 | 0 | 319701 | 0 | 0 | 231826.2166 | 0 | 893036.7002 | 0 | 0 | 0 | 0 | 0 | 0 | 0 | 0 | 0 | 0 | 0 | 0 | 0 | 0 | 0 | 0 | 0 | 0 | 0 | 0
2016-05-15 09:00 | 0 | 0 | 0 | 0 | 202958.8917 | 0 | 318872 | 0 | 115913.1083 | 115913.1083 | 0 | 893036.7002 | 0 | 0 | 0 | 0 | 0 | 0 | 0 | 0 | 0 | 0 | 0 | 0 | 0 | 0 | 0 | 0 | 0 | 0 | 0 | 0
2016-05-15 10:00 | 0 | 0 | 0 | 0 | 318994 | 0 | 318994 | 0 | 0 | 115913.1083 | 0 | 893036.7002 | 0 | 0 | 0 | 0 | 0 | 0 | 0 | 0 | 0 | 0 | 0 | 0 | 0 | 0 | 0 | 0 | 0 | 0 | 0 | 0
2016-05-15 11:00 | 0 | 0 | 0 | 0 | 207869.8917 | 0 | 323783 | 0 | 115913.1083 | 0 | 0 | 893036.7002 | 0 | 0 | 0 | 0 | 0 | 0 | 0 | 0 | 0 | 0 | 0 | 0 | 0 | 0 | 0 | 0 | 0 | 0 | 0 | 0
2016-05-15 12:00 | 0 | 0 | 0 | 0 | 266035.7311 | 14107.3103 | 337445 | 0 | 0 | 0 | 0 | 776419.0801 | 0 | 0 | 0 | 0 | 59315.6615 | 0 | 0 | 0 | 0 | 0 | 0 | 0 | 116617.6201 | 0 | 0 | 0 | 0 | 59315.6615 | 0 | 0
2016-05-15 13:00 | 0 | 0 | 0 | 0 | 91748.3744 | 201370.9641 | 352435 | 0 | 0 | 0 | 0 | 776419.0801 | 0 | 0 | 0 | 0 | 0 | 0 | 0 | 0 | 0 | 0 | 0 | 0 | 0 | 0 | 0 | 0 | 0 | -59315.6615 | 0 | 0
2016-05-15 14:00 | 0 | 0 | 0 | 0 | 0 | 385622.8471 | 363915 | 0 | 0 | 0 | 0 | 798126.9272 | 0 | 0 | 0 | 0 | 0 | 0 | 0 | 0 | 0 | 0 | 0 | 21707.8471 | 0 | 0 | 0 | 0 | 0 | 0 | 0 | 0
2016-05-15 15:00 | 0 | 0 | 0 | 0 | 0 | 437531.7934 | 373504 | 0 | 0 | 0 | 0 | 862154.7206 | 0 | 0 | 0 | 0 | 0 | 0 | 0 | 0 | 0 | 0 | 0 | 64027.7934 | 0 | 0 | 0 | 0 | 0 | 0 | 0 | 0
2016-05-15 16:00 | 0 | 0 | 0 | 0 | 0 | 574471.2541 | 381919 | 115913.1083 | 0 | 115913.1083 | 0 | 926182.514 | 0 | 0 | 0 | 0 | 12611.3523 | 0 | 0 | 0 | 0 | 0 | 0 | 64027.7934 | 0 | 0 | 0 | 0 | 0 | 12611.3523 | 0 | 0
2016-05-15 17:00 | 0 | 0 | 0 | 0 | 0 | 555412.5494 | 388083 | 115913.1083 | 0 | 231826.2166 | 0 | 990210.3074 | 0 | 0 | 0 | 0 | 0 | 0 | 0 | 0 | 0 | 0 | 0 | 64027.7934 | 0 | 0 | 0 | 0 | 0 | -12611.3523 | 0 | 0
2016-05-15 18:00 | 0 | 0 | 0 | 0 | 0 | 572848.9017 | 392908 | 115913.1083 | 0 | 347739.3249 | 0 | 1054238.1009 | 0 | 0 | 0 | 0 | 0 | 0 | 0 | 0 | 0 | 0 | 0 | 64027.7934 | 0 | 0 | 0 | 0 | 0 | 0 | 0 | 0
2016-05-15 19:00 | 0 | 0 | 0 | 0 | 0 | 579309.5032 | 396532 | 115913.1083 | 0 | 463652.4332 | 0 | 1118265.8943 | 0 | 0 | 0 | 0 | 2836.6015 | 0 | 0 | 0 | 0 | 0 | 0 | 64027.7934 | 0 | 0 | 0 | 0 | 0 | 2836.6015 | 0 | 0
2016-05-15 20:00 | 0 | 0 | 0 | 0 | 0 | 598689.784 | 400970 | 115913.1083 | 0 | 579565.5415 | 0 | 1182293.6877 | 0 | 0 | 0 | 0 | 20615.4838 | 0 | 0 | 0 | 0 | 0 | 0 | 64027.7934 | 0 | 0 | 0 | 0 | 0 | 17778.8823 | 0 | 0
2016-05-15 21:00 | 0 | 0 | 0 | 0 | 0 | 569739.4334 | 406594 | 115913.1083 | 0 | 695478.6499 | 0 | 1246321.4811 | 0 | 0 | 0 | 0 | 3820.0154 | 0 | 0 | 0 | 0 | 0 | 0 | 64027.7934 | 0 | 0 | 0 | 0 | 0 | -16795.4683 | 0 | 0
2016-05-15 22:00 | 0 | 0 | 0 | 0 | 0 | 529363.4395 | 409840 | 0 | 0 | 695478.6499 | 0 | 1310349.2745 | 0 | 0 | 0 | 0 | 59315.6615 | 0 | 0 | 0 | 0 | 0 | 0 | 64027.7934 | 0 | 0 | 0 | 0 | 0 | 55495.6461 | 0 | 0
2016-05-15 23:00 | 0 | 0 | 0 | 0 | 0 | 469015.0109 | 410874 | 0 | 0 | 695478.6499 | 0 | 1374377.0679 | 0 | 0 | 0 | 0 | 53428.879 | 0 | 0 | 0 | 0 | 0 | 0 | 64027.7934 | 0 | 0 | 0 | 0 | 0 | -5886.7825 | 0 | 0
2016-05-16 | 0 | 0 | 0 | 0 | 0 | 367042.6972 | 415868 | 0 | 0 | 695478.6499 | 0 | 1374377.0679 | 0 | 0 | 0 | 0 | 4603.5761 | 0 | 0 | 0 | 0 | 0 | 0 | 0 | 0 | 0 | 0 | 0 | 0 | -48825.3028 | 0 | 0
2016-05-16 01:00 | 0 | 0 | 0 | 0 | 0 | 205224.0365 | 417754 | 0 | 115913.1083 | 579565.5415 | 0 | 1282363.7888 | 0 | 0 | 0 | 0 | 0 | 0 | 0 | 0 | 0 | 0 | 0 | 0 | 92013.2791 | 0 | 0 | 0 | 0 | -4603.5761 | 0 | 0
2016-05-16 02:00 | 0 | 0 | 0 | 0 | 334511.0161 | 17739.669 | 404136 | 0 | 115913.1083 | 463652.4332 | 0 | 1346391.5823 | 0 | 0 | 0 | 0 | 0 | 0 | 0 | 0 | 0 | 0 | 0 | 64027.7934 | 0 | 0 | 0 | 0 | 0 | 0 | 0 | 0
2016-05-16 03:00 | 0 | 0 | 0 | 0 | 77081.8091 | 0 | 383325 | 0 | 115913.1083 | 347739.3249 | 0 | 1156061.4997 | 0 | 0 | 0 | 0 | 0 | 0 | 0 | 0 | 0 | 0 | 0 | 0 | 190330.0826 | 0 | 0 | 0 | 0 | 0 | 0 | 0
2016-05-16 04:00 | 0 | 0 | 0 | 0 | 363727 | 0 | 363727 | 0 | 0 | 347739.3249 | 0 | 1156061.4997 | 0 | 0 | 0 | 0 | 0 | 0 | 0 | 0 | 0 | 0 | 0 | 0 | 0 | 0 | 0 | 0 | 0 | 0 | 0 | 0
2016-05-16 05:00 | 0 | 0 | 0 | 0 | 156475.9174 | 0 | 346806 | 0 | 0 | 347739.3249 | 0 | 965731.4171 | 0 | 0 | 0 | 0 | 0 | 0 | 0 | 0 | 0 | 0 | 0 | 0 | 190330.0826 | 0 | 0 | 0 | 0 | 0 | 0 | 0
2016-05-16 06:00 | 0 | 0 | 0 | 0 | 335215 | 0 | 335215 | 0 | 0 | 347739.3249 | 0 | 965731.4171 | 0 | 0 | 0 | 0 | 0 | 0 | 0 | 0 | 0 | 0 | 0 | 0 | 0 | 0 | 0 | 0 | 0 | 0 | 0 | 0
2016-05-16 07:00 | 0 | 0 | 0 | 0 | 213365.8917 | 0 | 329279 | 0 | 115913.1083 | 231826.2166 | 0 | 965731.4171 | 0 | 0 | 0 | 0 | 0 | 0 | 0 | 0 | 0 | 0 | 0 | 0 | 0 | 0 | 0 | 0 | 0 | 0 | 0 | 0
2016-05-16 08:00 | 0 | 0 | 0 | 0 | 330265 | 0 | 330265 | 0 | 0 | 231826.2166 | 0 | 965731.4171 | 0 | 0 | 0 | 0 | 0 | 0 | 0 | 0 | 0 | 0 | 0 | 0 | 0 | 0 | 0 | 0 | 0 | 0 | 0 | 0
2016-05-16 09:00 | 0 | 0 | 0 | 0 | 150598.9174 | 0 | 340929 | 0 | 0 | 231826.2166 | 0 | 775401.3345 | 0 | 0 | 0 | 0 | 0 | 0 | 0 | 0 | 0 | 0 | 0 | 0 | 190330.0826 | 0 | 0 | 0 | 0 | 0 | 0 | 0
2016-05-16 10:00 | 0 | 0 | 0 | 0 | 364383 | 0 | 364383 | 0 | 0 | 231826.2166 | 0 | 775401.3345 | 0 | 0 | 0 | 0 | 0 | 0 | 0 | 0 | 0 | 0 | 0 | 0 | 0 | 0 | 0 | 0 | 0 | 0 | 0 | 0
2016-05-16 11:00 | 0 | 0 | 0 | 0 | 276237.3099 | 0 | 388026 | 0 | 115913.1083 | 115913.1083 | 0 | 775401.3345 | 0 | 0 | 0 | 0 | 4124.4182 | 0 | 0 | 0 | 0 | 0 | 0 | 0 | 0 | 0 | 0 | 0 | 0 | 4124.4182 | 0 | 0
2016-05-16 12:00 | 0 | 0 | 0 | 0 | 241268.5848 | 40989.8887 | 402296 | 0 | 115913.1083 | 0 | 0 | 775401.3345 | 0 | 0 | 0 | 0 | 0 | 0 | 0 | 0 | 0 | 0 | 0 | 0 | 0 | 0 | 0 | 0 | 0 | -4124.4182 | 0 | 0
2016-05-16 13:00 | 0 | 0 | 0 | 0 | 62442.3042 | 351034.6958 | 413477 | 0 | 0 | 0 | 0 | 775401.3345 | 0 | 0 | 0 | 0 | 0 | 0 | 0 | 0 | 0 | 0 | 0 | 0 | 0 | 0 | 0 | 0 | 0 | 0 | 0 | 0
2016-05-16 14:00 | 0 | 0 | 0 | 0 | 0 | 488296.7934 | 424269 | 0 | 0 | 0 | 0 | 839429.1279 | 0 | 0 | 0 | 0 | 0 | 0 | 0 | 0 | 0 | 0 | 0 | 64027.7934 | 0 | 0 | 0 | 0 | 0 | 0 | 0 | 0
2016-05-16 15:00 | 0 | 0 | 0 | 0 | 0 | 611925.9017 | 431985 | 115913.1083 | 0 | 115913.1083 | 0 | 903456.9213 | 0 | 0 | 0 | 0 | 0 | 0 | 0 | 0 | 0 | 0 | 0 | 64027.7934 | 0 | 0 | 0 | 0 | 0 | 0 | 0 | 0
2016-05-16 16:00 | 0 | 0 | 0 | 0 | 0 | 501354.7934 | 437327 | 0 | 0 | 115913.1083 | 0 | 967484.7147 | 0 | 0 | 0 | 0 | 0 | 0 | 0 | 0 | 0 | 0 | 0 | 64027.7934 | 0 | 0 | 0 | 0 | 0 | 0 | 0 | 0
2016-05-16 17:00 | 0 | 0 | 0 | 0 | 0 | 622255.9017 | 442315 | 115913.1083 | 0 | 231826.2166 | 0 | 1031512.5081 | 0 | 0 | 0 | 0 | 0 | 0 | 0 | 0 | 0 | 0 | 0 | 64027.7934 | 0 | 0 | 0 | 0 | 0 | 0 | 0 | 0
2016-05-16 18:00 | 0 | 0 | 0 | 0 | 0 | 525116.6217 | 446051 | 15037.8283 | 0 | 246864.0449 | 0 | 1095540.3016 | 0 | 0 | 0 | 0 | 0 | 0 | 0 | 0 | 0 | 0 | 0 | 64027.7934 | 0 | 0 | 0 | 0 | 0 | 0 | 0 | 0
2016-05-16 19:00 | 0 | 0 | 0 | 0 | 0 | 627777.9017 | 447837 | 115913.1083 | 0 | 362777.1532 | 0 | 1159568.095 | 0 | 0 | 0 | 0 | 0 | 0 | 0 | 0 | 0 | 0 | 0 | 64027.7934 | 0 | 0 | 0 | 0 | 0 | 0 | 0 | 0
2016-05-16 20:00 | 0 | 0 | 0 | 0 | 0 | 630049.9017 | 450109 | 115913.1083 | 0 | 478690.2615 | 0 | 1223595.8884 | 0 | 0 | 0 | 0 | 0 | 0 | 0 | 0 | 0 | 0 | 0 | 64027.7934 | 0 | 0 | 0 | 0 | 0 | 0 | 0 | 0
2016-05-16 21:00 | 0 | 0 | 0 | 0 | 0 | 667552.108 | 451899 | 115913.1083 | 0 | 594603.3699 | 0 | 1287623.6818 | 0 | 0 | 0 | 0 | 35712.2062 | 0 | 0 | 0 | 0 | 0 | 0 | 64027.7934 | 0 | 0 | 0 | 0 | 0 | 35712.2062 | 0 | 0
2016-05-16 22:00 | 0 | 0 | 0 | 0 | 0 | 619857.4758 | 451067 | 100875.28 | 0 | 695478.6499 | 0 | 1351651.4752 | 0 | 0 | 0 | 0 | 39599.6087 | 0 | 0 | 0 | 0 | 0 | 0 | 64027.7934 | 0 | 0 | 0 | 0 | 0 | 3887.4024 | 0 | 0
2016-05-16 23:00 | 0 | 0 | 0 | 0 | 0 | 533180.8463 | 449437 | 0 | 0 | 695478.6499 | 0 | 1415679.2687 | 0 | 0 | 0 | 0 | 59315.6615 | 0 | 0 | 0 | 0 | 0 | 0 | 64027.7934 | 0 | 0 | 0 | 0 | 0 | 19716.0529 | 0 | 0
2016-05-17 | 0 | 0 | 0 | 0 | 0 | 390823.1195 | 452267 | 0 | 0 | 695478.6499 | 0 | 1413551.0496 | 0 | 0 | 0 | 0 | 0 | 0 | 0 | 0 | 0 | 0 | 0 | 0 | 2128.219 | 0 | 0 | 0 | 0 | -59315.6615 | 0 | 0
2016-05-17 01:00 | 0 | 0 | 0 | 0 | 0 | 179835.8024 | 449303 | 0 | 115913.1083 | 579565.5415 | 0 | 1259996.9604 | 0 | 0 | 0 | 0 | 0 | 0 | 0 | 0 | 0 | 0 | 0 | 0 | 153554.0893 | 0 | 0 | 0 | 0 | 0 | 0 | 0
2016-05-17 02:00 | 0 | 0 | 0 | 0 | 360650.1281 | 17541.557 | 430077 | 0 | 115913.1083 | 463652.4332 | 0 | 1324024.7538 | 0 | 0 | 0 | 0 | 0 | 0 | 0 | 0 | 0 | 0 | 0 | 64027.7934 | 0 | 0 | 0 | 0 | 0 | 0 | 0 | 0
2016-05-17 03:00 | 0 | 0 | 0 | 0 | 97315.8091 | 0 | 403559 | 0 | 115913.1083 | 347739.3249 | 0 | 1133694.6712 | 0 | 0 | 0 | 0 | 0 | 0 | 0 | 0 | 0 | 0 | 0 | 0 | 190330.0826 | 0 | 0 | 0 | 0 | 0 | 0 | 0
2016-05-17 04:00 | 0 | 0 | 0 | 0 | 380929 | 0 | 380929 | 0 | 0 | 347739.3249 | 0 | 1133694.6712 | 0 | 0 | 0 | 0 | 0 | 0 | 0 | 0 | 0 | 0 | 0 | 0 | 0 | 0 | 0 | 0 | 0 | 0 | 0 | 0
2016-05-17 05:00 | 0 | 0 | 0 | 0 | 172123.9174 | 0 | 362454 | 0 | 0 | 347739.3249 | 0 | 943364.5886 | 0 | 0 | 0 | 0 | 0 | 0 | 0 | 0 | 0 | 0 | 0 | 0 | 190330.0826 | 0 | 0 | 0 | 0 | 0 | 0 | 0
2016-05-17 06:00 | 0 | 0 | 0 | 0 | 347520 | 0 | 347520 | 0 | 0 | 347739.3249 | 0 | 943364.5886 | 0 | 0 | 0 | 0 | 0 | 0 | 0 | 0 | 0 | 0 | 0 | 0 | 0 | 0 | 0 | 0 | 0 | 0 | 0 | 0
2016-05-17 07:00 | 0 | 0 | 0 | 0 | 223592.8917 | 0 | 339506 | 0 | 115913.1083 | 231826.2166 | 0 | 943364.5886 | 0 | 0 | 0 | 0 | 0 | 0 | 0 | 0 | 0 | 0 | 0 | 0 | 0 | 0 | 0 | 0 | 0 | 0 | 0 | 0
2016-05-17 08:00 | 0 | 0 | 0 | 0 | 338388 | 0 | 338388 | 0 | 0 | 231826.2166 | 0 | 943364.5886 | 0 | 0 | 0 | 0 | 0 | 0 | 0 | 0 | 0 | 0 | 0 | 0 | 0 | 0 | 0 | 0 | 0 | 0 | 0 | 0
2016-05-17 09:00 | 0 | 0 | 0 | 0 | 40945.8091 | 0 | 347189 | 0 | 115913.1083 | 115913.1083 | 0 | 753034.506 | 0 | 0 | 0 | 0 | 0 | 0 | 0 | 0 | 0 | 0 | 0 | 0 | 190330.0826 | 0 | 0 | 0 | 0 | 0 | 0 | 0
2016-05-17 10:00 | 0 | 0 | 0 | 0 | 370062 | 0 | 370062 | 0 | 0 | 115913.1083 | 0 | 753034.506 | 0 | 0 | 0 | 0 | 0 | 0 | 0 | 0 | 0 | 0 | 0 | 0 | 0 | 0 | 0 | 0 | 0 | 0 | 0 | 0
2016-05-17 11:00 | 0 | 0 | 0 | 0 | 393054 | 0 | 393054 | 0 | 0 | 115913.1083 | 0 | 753034.506 | 0 | 0 | 0 | 0 | 0 | 0 | 0 | 0 | 0 | 0 | 0 | 0 | 0 | 0 | 0 | 0 | 0 | 0 | 0 | 0
2016-05-17 12:00 | 0 | 0 | 0 | 0 | 258122.6208 | 34491.2709 | 408527 | 0 | 115913.1083 | 0 | 0 | 753034.506 | 0 | 0 | 0 | 0 | 0 | 0 | 0 | 0 | 0 | 0 | 0 | 0 | 0 | 0 | 0 | 0 | 0 | 0 | 0 | 0
2016-05-17 13:00 | 0 | 0 | 0 | 0 | 129124.9833 | 291365.0167 | 420490 | 0 | 0 | 0 | 0 | 753034.506 | 0 | 0 | 0 | 0 | 0 | 0 | 0 | 0 | 0 | 0 | 0 | 0 | 0 | 0 | 0 | 0 | 0 | 0 | 0 | 0
2016-05-17 14:00 | 0 | 0 | 0 | 0 | 0 | 496138.7934 | 432111 | 0 | 0 | 0 | 0 | 817062.2994 | 0 | 0 | 0 | 0 | 0 | 0 | 0 | 0 | 0 | 0 | 0 | 64027.7934 | 0 | 0 | 0 | 0 | 0 | 0 | 0 | 0
2016-05-17 15:00 | 0 | 0 | 0 | 0 | 0 | 632357.6197 | 439578 | 115913.1083 | 0 | 115913.1083 | 0 | 881090.0928 | 0 | 0 | 0 | 0 | 12838.7179 | 0 | 0 | 0 | 0 | 0 | 0 | 64027.7934 | 0 | 0 | 0 | 0 | 0 | 12838.7179 | 0 | 0
2016-05-17 16:00 | 0 | 0 | 0 | 0 | 0 | 564816.4865 | 447591 | 66036.411 | 0 | 181949.5194 | 0 | 945117.8863 | 0 | 0 | 0 | 0 | 0 | 0 | 0 | 0 | 0 | 0 | 0 | 64027.7934 | 0 | 0 | 0 | 0 | 0 | -12838.7179 | 0 | 0
2016-05-17 17:00 | 0 | 0 | 0 | 0 | 0 | 632443.9017 | 452503 | 115913.1083 | 0 | 297862.6277 | 0 | 1009145.6797 | 0 | 0 | 0 | 0 | 0 | 0 | 0 | 0 | 0 | 0 | 0 | 64027.7934 | 0 | 0 | 0 | 0 | 0 | 0 | 0 | 0
2016-05-17 18:00 | 0 | 0 | 0 | 0 | 0 | 669076.0118 | 455461 | 115913.1083 | 0 | 413775.736 | 0 | 1073173.4731 | 0 | 0 | 0 | 0 | 33674.11 | 0 | 0 | 0 | 0 | 0 | 0 | 64027.7934 | 0 | 0 | 0 | 0 | 0 | 33674.11 | 0 | 0
2016-05-17 19:00 | 0 | 0 | 0 | 0 | 0 | 649076.0034 | 458010 | 115913.1083 | 0 | 529688.8443 | 0 | 1137201.2665 | 0 | 0 | 0 | 0 | 44799.2117 | 0 | 0 | 0 | 0 | 0 | 0 | 64027.7934 | 0 | 0 | 0 | 0 | 0 | 11125.1017 | 0 | 0
2016-05-17 20:00 | 0 | 0 | 0 | 0 | 0 | 627566.9684 | 458342 | 115913.1083 | 0 | 645601.9526 | 0 | 1201229.0599 | 0 | 0 | 0 | 0 | 34083.2784 | 0 | 0 | 0 | 0 | 0 | 0 | 64027.7934 | 0 | 0 | 0 | 0 | 0 | -10715.9333 | 0 | 0
2016-05-17 21:00 | 0 | 0 | 0 | 0 | 0 | 588961.9542 | 459922 | 49876.6973 | 0 | 695478.6499 | 0 | 1265256.8533 | 0 | 0 | 0 | 0 | 49218.7419 | 0 | 0 | 0 | 0 | 0 | 0 | 64027.7934 | 0 | 0 | 0 | 0 | 0 | 15135.4635 | 0 | 0
2016-05-17 22:00 | 0 | 0 | 0 | 0 | 0 | 533188.713 | 459064 | 0 | 0 | 695478.6499 | 0 | 1329284.6468 | 0 | 0 | 0 | 0 | 59315.6615 | 0 | 0 | 0 | 0 | 0 | 0 | 64027.7934 | 0 | 0 | 0 | 0 | 0 | 10096.9196 | 0 | 0
2016-05-17 23:00 | 0 | 0 | 0 | 0 | 0 | 452953.1264 | 455928 | 0 | 0 | 695478.6499 | 0 | 1384887.6961 | 0 | 0 | 0 | 0 | 737.7385 | 0 | 0 | 0 | 0 | 0 | 0 | 55603.0493 | 0 | 0 | 0 | 0 | 0 | -58577.923 | 0 | 0
2016-05-18 | 0 | 0 | 0 | 0 | 0 | 339514.1531 | 456165 | 0 | 115913.1083 | 579565.5415 | 0 | 1384887.6961 | 0 | 0 | 0 | 0 | 0 | 0 | 0 | 0 | 0 | 0 | 0 | 0 | 0 | 0 | 0 | 0 | 0 | -737.7385 | 0 | 0
2016-05-18 01:00 | 0 | 0 | 0 | 0 | 79536.5282 | 183157.3892 | 453024 | 0 | 0 | 579565.5415 | 0 | 1194557.6135 | 0 | 0 | 0 | 0 | 0 | 0 | 0 | 0 | 0 | 0 | 0 | 0 | 190330.0826 | 0 | 0 | 0 | 0 | 0 | 0 | 0
2016-05-18 02:00 | 0 | 0 | 0 | 0 | 347472.7135 | 35564.9716 | 434923 | 0 | 115913.1083 | 463652.4332 | 0 | 1258585.4069 | 0 | 0 | 0 | 0 | 0 | 0 | 0 | 0 | 0 | 0 | 0 | 64027.7934 | 0 | 0 | 0 | 0 | 0 | 0 | 0 | 0
2016-05-18 03:00 | 0 | 0 | 0 | 0 | 102547.8091 | 0 | 408791 | 0 | 115913.1083 | 347739.3249 | 0 | 1068255.3243 | 0 | 0 | 0 | 0 | 0 | 0 | 0 | 0 | 0 | 0 | 0 | 0 | 190330.0826 | 0 | 0 | 0 | 0 | 0 | 0 | 0
2016-05-18 04:00 | 0 | 0 | 0 | 0 | 385096 | 0 | 385096 | 0 | 0 | 347739.3249 | 0 | 1068255.3243 | 0 | 0 | 0 | 0 | 0 | 0 | 0 | 0 | 0 | 0 | 0 | 0 | 0 | 0 | 0 | 0 | 0 | 0 | 0 | 0
2016-05-18 05:00 | 0 | 0 | 0 | 0 | 58903.8091 | 0 | 365147 | 0 | 115913.1083 | 231826.2166 | 0 | 877925.2417 | 0 | 0 | 0 | 0 | 0 | 0 | 0 | 0 | 0 | 0 | 0 | 0 | 190330.0826 | 0 | 0 | 0 | 0 | 0 | 0 | 0
2016-05-18 06:00 | 0 | 0 | 0 | 0 | 349847 | 0 | 349847 | 0 | 0 | 231826.2166 | 0 | 877925.2417 | 0 | 0 | 0 | 0 | 0 | 0 | 0 | 0 | 0 | 0 | 0 | 0 | 0 | 0 | 0 | 0 | 0 | 0 | 0 | 0
2016-05-18 07:00 | 0 | 0 | 0 | 0 | 224978.8917 | 0 | 340892 | 0 | 115913.1083 | 115913.1083 | 0 | 877925.2417 | 0 | 0 | 0 | 0 | 0 | 0 | 0 | 0 | 0 | 0 | 0 | 0 | 0 | 0 | 0 | 0 | 0 | 0 | 0 | 0
2016-05-18 08:00 | 0 | 0 | 0 | 0 | 339155 | 0 | 339155 | 0 | 0 | 115913.1083 | 0 | 877925.2417 | 0 | 0 | 0 | 0 | 0 | 0 | 0 | 0 | 0 | 0 | 0 | 0 | 0 | 0 | 0 | 0 | 0 | 0 | 0 | 0
2016-05-18 09:00 | 0 | 0 | 0 | 0 | 156980.9174 | 0 | 347311 | 0 | 0 | 115913.1083 | 0 | 687595.1591 | 0 | 0 | 0 | 0 | 0 | 0 | 0 | 0 | 0 | 0 | 0 | 0 | 190330.0826 | 0 | 0 | 0 | 0 | 0 | 0 | 0
2016-05-18 10:00 | 0 | 0 | 0 | 0 | 369141 | 0 | 369141 | 0 | 0 | 115913.1083 | 0 | 687595.1591 | 0 | 0 | 0 | 0 | 0 | 0 | 0 | 0 | 0 | 0 | 0 | 0 | 0 | 0 | 0 | 0 | 0 | 0 | 0 | 0
2016-05-18 11:00 | 0 | 0 | 0 | 0 | 275419.8917 | 0 | 391333 | 0 | 115913.1083 | 0 | 0 | 687595.1591 | 0 | 0 | 0 | 0 | 0 | 0 | 0 | 0 | 0 | 0 | 0 | 0 | 0 | 0 | 0 | 0 | 0 | 0 | 0 | 0
2016-05-18 12:00 | 0 | 0 | 0 | 0 | 263770.5006 | 40747.9477 | 404643 | 0 | 0 | 0 | 0 | 587470.6074 | 0 | 0 | 0 | 0 | 0 | 0 | 0 | 0 | 0 | 0 | 0 | 0 | 100124.5517 | 0 | 0 | 0 | 0 | 0 | 0 | 0
2016-05-18 13:00 | 0 | 0 | 0 | 0 | 104694.3474 | 310001.6526 | 414696 | 0 | 0 | 0 | 0 | 587470.6074 | 0 | 0 | 0 | 0 | 0 | 0 | 0 | 0 | 0 | 0 | 0 | 0 | 0 | 0 | 0 | 0 | 0 | 0 | 0 | 0
2016-05-18 14:00 | 0 | 0 | 0 | 0 | 0 | 489336.7934 | 425309 | 0 | 0 | 0 | 0 | 651498.4009 | 0 | 0 | 0 | 0 | 0 | 0 | 0 | 0 | 0 | 0 | 0 | 64027.7934 | 0 | 0 | 0 | 0 | 0 | 0 | 0 | 0
2016-05-18 15:00 | 0 | 0 | 0 | 0 | 0 | 497983.7934 | 433956 | 0 | 0 | 0 | 0 | 715526.1943 | 0 | 0 | 0 | 0 | 0 | 0 | 0 | 0 | 0 | 0 | 0 | 64027.7934 | 0 | 0 | 0 | 0 | 0 | 0 | 0 | 0
2016-05-18 16:00 | 0 | 0 | 0 | 0 | 0 | 621120.9017 | 441180 | 115913.1083 | 0 | 115913.1083 | 0 | 779553.9877 | 0 | 0 | 0 | 0 | 0 | 0 | 0 | 0 | 0 | 0 | 0 | 64027.7934 | 0 | 0 | 0 | 0 | 0 | 0 | 0 | 0
2016-05-18 17:00 | 0 | 0 | 0 | 0 | 0 | 627028.9017 | 447088 | 115913.1083 | 0 | 231826.2166 | 0 | 843581.7811 | 0 | 0 | 0 | 0 | 0 | 0 | 0 | 0 | 0 | 0 | 0 | 64027.7934 | 0 | 0 | 0 | 0 | 0 | 0 | 0 | 0
2016-05-18 18:00 | 0 | 0 | 0 | 0 | 0 | 632362.9017 | 452422 | 115913.1083 | 0 | 347739.3249 | 0 | 907609.5745 | 0 | 0 | 0 | 0 | 0 | 0 | 0 | 0 | 0 | 0 | 0 | 64027.7934 | 0 | 0 | 0 | 0 | 0 | 0 | 0 | 0
2016-05-18 19:00 | 0 | 0 | 0 | 0 | 0 | 654385.9943 | 455695 | 115913.1083 | 0 | 463652.4332 | 0 | 971637.3679 | 0 | 0 | 0 | 0 | 18750.0926 | 0 | 0 | 0 | 0 | 0 | 0 | 64027.7934 | 0 | 0 | 0 | 0 | 0 | 18750.0926 | 0 | 0
2016-05-18 20:00 | 0 | 0 | 0 | 0 | 0 | 647444.6611 | 458559 | 115913.1083 | 0 | 579565.5415 | 0 | 1035665.1614 | 0 | 0 | 0 | 0 | 27694.852 | 0 | 0 | 0 | 0 | 0 | 0 | 64027.7934 | 0 | 0 | 0 | 0 | 0 | 8944.7594 | 0 | 0
2016-05-18 21:00 | 0 | 0 | 0 | 0 | 0 | 620080.5247 | 460812 | 115913.1083 | 0 | 695478.6499 | 0 | 1099692.9548 | 0 | 0 | 0 | 0 | 7022.475 | 0 | 0 | 0 | 0 | 0 | 0 | 64027.7934 | 0 | 0 | 0 | 0 | 0 | -20672.377 | 0 | 0
2016-05-18 22:00 | 0 | 0 | 0 | 0 | 0 | 575063.9799 | 458743 | 0 | 0 | 695478.6499 | 0 | 1163720.7482 | 0 | 0 | 0 | 0 | 59315.6615 | 0 | 0 | 0 | 0 | 0 | 0 | 64027.7934 | 0 | 0 | 0 | 0 | 0 | 52293.1865 | 0 | 0
2016-05-18 23:00 | 0 | 0 | 0 | 0 | 0 | 494945.6579 | 455111 | 0 | 0 | 695478.6499 | 0 | 1203555.4061 | 0 | 0 | 0 | 0 | 59315.6615 | 0 | 0 | 0 | 0 | 0 | 0 | 39834.6579 | 0 | 0 | 0 | 0 | 0 | 0 | 0 | 0
2016-05-19 | 0 | 0 | 0 | 0 | 9499.2134 | 386347.125 | 455162 | 0 | 0 | 695478.6499 | 0 | 1203555.4061 | 0 | 0 | 0 | 0 | 0 | 0 | 0 | 0 | 0 | 0 | 0 | 0 | 0 | 0 | 0 | 0 | 0 | -59315.6615 | 0 | 0
2016-05-19 01:00 | 0 | 0 | 0 | 0 | 0 | 223209.3579 | 452069 | 0 | 115913.1083 | 579565.5415 | 0 | 1090608.8723 | 0 | 0 | 0 | 0 | 0 | 0 | 0 | 0 | 0 | 0 | 0 | 0 | 112946.5338 | 0 | 0 | 0 | 0 | 0 | 0 | 0
2016-05-19 02:00 | 0 | 0 | 0 | 0 | 361973.8849 | 20574.8002 | 434434 | 0 | 115913.1083 | 463652.4332 | 0 | 1154636.6657 | 0 | 0 | 0 | 0 | 0 | 0 | 0 | 0 | 0 | 0 | 0 | 64027.7934 | 0 | 0 | 0 | 0 | 0 | 0 | 0 | 0
2016-05-19 03:00 | 0 | 0 | 0 | 0 | 101875.8091 | 0 | 408119 | 0 | 115913.1083 | 347739.3249 | 0 | 964306.5831 | 0 | 0 | 0 | 0 | 0 | 0 | 0 | 0 | 0 | 0 | 0 | 0 | 190330.0826 | 0 | 0 | 0 | 0 | 0 | 0 | 0
2016-05-19 04:00 | 0 | 0 | 0 | 0 | 383142 | 0 | 383142 | 0 | 0 | 347739.3249 | 0 | 964306.5831 | 0 | 0 | 0 | 0 | 0 | 0 | 0 | 0 | 0 | 0 | 0 | 0 | 0 | 0 | 0 | 0 | 0 | 0 | 0 | 0
2016-05-19 05:00 | 0 | 0 | 0 | 0 | 247027.8917 | 0 | 362941 | 0 | 115913.1083 | 231826.2166 | 0 | 964306.5831 | 0 | 0 | 0 | 0 | 0 | 0 | 0 | 0 | 0 | 0 | 0 | 0 | 0 | 0 | 0 | 0 | 0 | 0 | 0 | 0
2016-05-19 06:00 | 0 | 0 | 0 | 0 | 347770 | 0 | 347770 | 0 | 0 | 231826.2166 | 0 | 964306.5831 | 0 | 0 | 0 | 0 | 0 | 0 | 0 | 0 | 0 | 0 | 0 | 0 | 0 | 0 | 0 | 0 | 0 | 0 | 0 | 0
2016-05-19 07:00 | 0 | 0 | 0 | 0 | 337967 | 0 | 337967 | 0 | 0 | 231826.2166 | 0 | 964306.5831 | 0 | 0 | 0 | 0 | 0 | 0 | 0 | 0 | 0 | 0 | 0 | 0 | 0 | 0 | 0 | 0 | 0 | 0 | 0 | 0
2016-05-19 08:00 | 0 | 0 | 0 | 0 | 336146 | 0 | 336146 | 0 | 0 | 231826.2166 | 0 | 964306.5831 | 0 | 0 | 0 | 0 | 0 | 0 | 0 | 0 | 0 | 0 | 0 | 0 | 0 | 0 | 0 | 0 | 0 | 0 | 0 | 0
2016-05-19 09:00 | 0 | 0 | 0 | 0 | 38837.8091 | 0 | 345081 | 0 | 115913.1083 | 115913.1083 | 0 | 773976.5005 | 0 | 0 | 0 | 0 | 0 | 0 | 0 | 0 | 0 | 0 | 0 | 0 | 190330.0826 | 0 | 0 | 0 | 0 | 0 | 0 | 0
2016-05-19 10:00 | 0 | 0 | 0 | 0 | 367118 | 0 | 367118 | 0 | 0 | 115913.1083 | 0 | 773976.5005 | 0 | 0 | 0 | 0 | 0 | 0 | 0 | 0 | 0 | 0 | 0 | 0 | 0 | 0 | 0 | 0 | 0 | 0 | 0 | 0
2016-05-19 11:00 | 0 | 0 | 0 | 0 | 142311.4706 | 0 | 389239 | 0 | 115913.1083 | 0 | 0 | 583646.4179 | 0 | 0 | 0 | 0 | 59315.6615 | 0 | 0 | 0 | 0 | 0 | 0 | 0 | 190330.0826 | 0 | 0 | 0 | 0 | 59315.6615 | 0 | 0
2016-05-19 12:00 | 0 | 0 | 0 | 0 | 286335.6693 | 57891.6691 | 403543 | 0 | 0 | 0 | 0 | 583646.4179 | 0 | 0 | 0 | 0 | 0 | 0 | 0 | 0 | 0 | 0 | 0 | 0 | 0 | 0 | 0 | 0 | 0 | -59315.6615 | 0 | 0
2016-05-19 13:00 | 0 | 0 | 0 | 0 | 32569.3901 | 383122.6099 | 415692 | 0 | 0 | 0 | 0 | 583646.4179 | 0 | 0 | 0 | 0 | 0 | 0 | 0 | 0 | 0 | 0 | 0 | 0 | 0 | 0 | 0 | 0 | 0 | 0 | 0 | 0
2016-05-19 14:00 | 0 | 0 | 0 | 0 | 0 | 491333.7934 | 427306 | 0 | 0 | 0 | 0 | 647674.2113 | 0 | 0 | 0 | 0 | 0 | 0 | 0 | 0 | 0 | 0 | 0 | 64027.7934 | 0 | 0 | 0 | 0 | 0 | 0 | 0 | 0
2016-05-19 15:00 | 0 | 0 | 0 | 0 | 0 | 616542.9017 | 436602 | 115913.1083 | 0 | 115913.1083 | 0 | 711702.0047 | 0 | 0 | 0 | 0 | 0 | 0 | 0 | 0 | 0 | 0 | 0 | 64027.7934 | 0 | 0 | 0 | 0 | 0 | 0 | 0 | 0
2016-05-19 16:00 | 0 | 0 | 0 | 0 | 0 | 507692.7934 | 443665 | 0 | 0 | 115913.1083 | 0 | 775729.7982 | 0 | 0 | 0 | 0 | 0 | 0 | 0 | 0 | 0 | 0 | 0 | 64027.7934 | 0 | 0 | 0 | 0 | 0 | 0 | 0 | 0
2016-05-19 17:00 | 0 | 0 | 0 | 0 | 0 | 629319.9017 | 449379 | 115913.1083 | 0 | 231826.2166 | 0 | 839757.5916 | 0 | 0 | 0 | 0 | 0 | 0 | 0 | 0 | 0 | 0 | 0 | 64027.7934 | 0 | 0 | 0 | 0 | 0 | 0 | 0 | 0
2016-05-19 18:00 | 0 | 0 | 0 | 0 | 0 | 517272.7934 | 453245 | 0 | 0 | 231826.2166 | 0 | 903785.385 | 0 | 0 | 0 | 0 | 0 | 0 | 0 | 0 | 0 | 0 | 0 | 64027.7934 | 0 | 0 | 0 | 0 | 0 | 0 | 0 | 0
2016-05-19 19:00 | 0 | 0 | 0 | 0 | 0 | 635287.9017 | 455347 | 115913.1083 | 0 | 347739.3249 | 0 | 967813.1784 | 0 | 0 | 0 | 0 | 0 | 0 | 0 | 0 | 0 | 0 | 0 | 64027.7934 | 0 | 0 | 0 | 0 | 0 | 0 | 0 | 0
2016-05-19 20:00 | 0 | 0 | 0 | 0 | 0 | 582418.6789 | 456705 | 61685.8855 | 0 | 409425.2104 | 0 | 1031840.9718 | 0 | 0 | 0 | 0 | 0 | 0 | 0 | 0 | 0 | 0 | 0 | 64027.7934 | 0 | 0 | 0 | 0 | 0 | 0 | 0 | 0
2016-05-19 21:00 | 0 | 0 | 0 | 0 | 0 | 637709.9017 | 457769 | 115913.1083 | 0 | 525338.3187 | 0 | 1095868.7653 | 0 | 0 | 0 | 0 | 0 | 0 | 0 | 0 | 0 | 0 | 0 | 64027.7934 | 0 | 0 | 0 | 0 | 0 | 0 | 0 | 0
2016-05-19 22:00 | 0 | 0 | 0 | 0 | 0 | 634684.9017 | 454744 | 115913.1083 | 0 | 641251.427 | 0 | 1159896.5587 | 0 | 0 | 0 | 0 | 0 | 0 | 0 | 0 | 0 | 0 | 0 | 64027.7934 | 0 | 0 | 0 | 0 | 0 | 0 | 0 | 0
2016-05-19 23:00 | 0 | 0 | 0 | 0 | 0 | 627655.6778 | 450085 | 54227.2229 | 0 | 695478.6499 | 0 | 1223924.3521 | 0 | 0 | 0 | 0 | 59315.6615 | 0 | 0 | 0 | 0 | 0 | 0 | 64027.7934 | 0 | 0 | 0 | 0 | 0 | 59315.6615 | 0 | 0
2016-05-20 | 0 | 0 | 0 | 0 | 0 | 493353.0295 | 449796 | 0 | 0 | 695478.6499 | 0 | 1267481.3816 | 0 | 0 | 0 | 0 | 59315.6615 | 0 | 0 | 0 | 0 | 0 | 0 | 43557.0295 | 0 | 0 | 0 | 0 | 0 | 0 | 0 | 0
2016-05-20 01:00 | 0 | 0 | 0 | 0 | 40443.1105 | 231870.1197 | 447542 | 0 | 115913.1083 | 579565.5415 | 0 | 1267481.3816 | 0 | 0 | 0 | 0 | 0 | 0 | 0 | 0 | 0 | 0 | 0 | 0 | 0 | 0 | 0 | 0 | 0 | -59315.6615 | 0 | 0
2016-05-20 02:00 | 0 | 0 | 0 | 0 | 303040.8954 | 11129.9963 | 430084 | 0 | 115913.1083 | 463652.4332 | 0 | 1267481.3816 | 0 | 0 | 0 | 0 | 0 | 0 | 0 | 0 | 0 | 0 | 0 | 0 | 0 | 0 | 0 | 0 | 0 | 0 | 0 | 0
2016-05-20 03:00 | 0 | 0 | 0 | 0 | 403363 | 0 | 403363 | 0 | 0 | 463652.4332 | 0 | 1267481.3816 | 0 | 0 | 0 | 0 | 0 | 0 | 0 | 0 | 0 | 0 | 0 | 0 | 0 | 0 | 0 | 0 | 0 | 0 | 0 | 0
2016-05-20 04:00 | 0 | 0 | 0 | 0 | 71864.8091 | 0 | 378108 | 0 | 115913.1083 | 347739.3249 | 0 | 1077151.299 | 0 | 0 | 0 | 0 | 0 | 0 | 0 | 0 | 0 | 0 | 0 | 0 | 190330.0826 | 0 | 0 | 0 | 0 | 0 | 0 | 0
2016-05-20 05:00 | 0 | 0 | 0 | 0 | 359636 | 0 | 359636 | 0 | 0 | 347739.3249 | 0 | 1077151.299 | 0 | 0 | 0 | 0 | 0 | 0 | 0 | 0 | 0 | 0 | 0 | 0 | 0 | 0 | 0 | 0 | 0 | 0 | 0 | 0
2016-05-20 06:00 | 0 | 0 | 0 | 0 | 38644.8091 | 0 | 344888 | 0 | 115913.1083 | 231826.2166 | 0 | 886821.2164 | 0 | 0 | 0 | 0 | 0 | 0 | 0 | 0 | 0 | 0 | 0 | 0 | 190330.0826 | 0 | 0 | 0 | 0 | 0 | 0 | 0
2016-05-20 07:00 | 0 | 0 | 0 | 0 | 335003 | 0 | 335003 | 0 | 0 | 231826.2166 | 0 | 886821.2164 | 0 | 0 | 0 | 0 | 0 | 0 | 0 | 0 | 0 | 0 | 0 | 0 | 0 | 0 | 0 | 0 | 0 | 0 | 0 | 0
2016-05-20 08:00 | 0 | 0 | 0 | 0 | 216958.8917 | 0 | 332872 | 0 | 115913.1083 | 115913.1083 | 0 | 886821.2164 | 0 | 0 | 0 | 0 | 0 | 0 | 0 | 0 | 0 | 0 | 0 | 0 | 0 | 0 | 0 | 0 | 0 | 0 | 0 | 0
2016-05-20 09:00 | 0 | 0 | 0 | 0 | 341353 | 0 | 341353 | 0 | 0 | 115913.1083 | 0 | 886821.2164 | 0 | 0 | 0 | 0 | 0 | 0 | 0 | 0 | 0 | 0 | 0 | 0 | 0 | 0 | 0 | 0 | 0 | 0 | 0 | 0
2016-05-20 10:00 | 0 | 0 | 0 | 0 | 55625.8091 | 0 | 361869 | 0 | 115913.1083 | 0 | 0 | 696491.1338 | 0 | 0 | 0 | 0 | 0 | 0 | 0 | 0 | 0 | 0 | 0 | 0 | 190330.0826 | 0 | 0 | 0 | 0 | 0 | 0 | 0
2016-05-20 11:00 | 0 | 0 | 0 | 0 | 383643 | 0 | 383643 | 0 | 0 | 0 | 0 | 696491.1338 | 0 | 0 | 0 | 0 | 0 | 0 | 0 | 0 | 0 | 0 | 0 | 0 | 0 | 0 | 0 | 0 | 0 | 0 | 0 | 0
2016-05-20 12:00 | 0 | 0 | 0 | 0 | 127374.8222 | 81787.0952 | 399492 | 0 | 0 | 0 | 0 | 506161.0512 | 0 | 0 | 0 | 0 | 0 | 0 | 0 | 0 | 0 | 0 | 0 | 0 | 190330.0826 | 0 | 0 | 0 | 0 | 0 | 0 | 0
2016-05-20 13:00 | 0 | 0 | 0 | 0 | 19720.1549 | 393933.8451 | 413654 | 0 | 0 | 0 | 0 | 506161.0512 | 0 | 0 | 0 | 0 | 0 | 0 | 0 | 0 | 0 | 0 | 0 | 0 | 0 | 0 | 0 | 0 | 0 | 0 | 0 | 0
2016-05-20 14:00 | 0 | 0 | 0 | 0 | 0 | 490765.7934 | 426738 | 0 | 0 | 0 | 0 | 570188.8446 | 0 | 0 | 0 | 0 | 0 | 0 | 0 | 0 | 0 | 0 | 0 | 64027.7934 | 0 | 0 | 0 | 0 | 0 | 0 | 0 | 0
2016-05-20 15:00 | 0 | 0 | 0 | 0 | 0 | 615769.9017 | 435829 | 115913.1083 | 0 | 115913.1083 | 0 | 634216.638 | 0 | 0 | 0 | 0 | 0 | 0 | 0 | 0 | 0 | 0 | 0 | 64027.7934 | 0 | 0 | 0 | 0 | 0 | 0 | 0 | 0
2016-05-20 16:00 | 0 | 0 | 0 | 0 | 0 | 505832.7934 | 441805 | 0 | 0 | 115913.1083 | 0 | 698244.4315 | 0 | 0 | 0 | 0 | 0 | 0 | 0 | 0 | 0 | 0 | 0 | 64027.7934 | 0 | 0 | 0 | 0 | 0 | 0 | 0 | 0
2016-05-20 17:00 | 0 | 0 | 0 | 0 | 0 | 626013.9017 | 446073 | 115913.1083 | 0 | 231826.2166 | 0 | 762272.2249 | 0 | 0 | 0 | 0 | 0 | 0 | 0 | 0 | 0 | 0 | 0 | 64027.7934 | 0 | 0 | 0 | 0 | 0 | 0 | 0 | 0
2016-05-20 18:00 | 0 | 0 | 0 | 0 | 0 | 513385.7934 | 449358 | 0 | 0 | 231826.2166 | 0 | 826300.0183 | 0 | 0 | 0 | 0 | 0 | 0 | 0 | 0 | 0 | 0 | 0 | 64027.7934 | 0 | 0 | 0 | 0 | 0 | 0 | 0 | 0
2016-05-20 19:00 | 0 | 0 | 0 | 0 | 0 | 631666.9017 | 451726 | 115913.1083 | 0 | 347739.3249 | 0 | 890327.8117 | 0 | 0 | 0 | 0 | 0 | 0 | 0 | 0 | 0 | 0 | 0 | 64027.7934 | 0 | 0 | 0 | 0 | 0 | 0 | 0 | 0
2016-05-20 20:00 | 0 | 0 | 0 | 0 | 0 | 571008.916 | 454033 | 52948.1226 | 0 | 400687.4475 | 0 | 954355.6051 | 0 | 0 | 0 | 0 | 0 | 0 | 0 | 0 | 0 | 0 | 0 | 64027.7934 | 0 | 0 | 0 | 0 | 0 | 0 | 0 | 0
2016-05-20 21:00 | 0 | 0 | 0 | 0 | 0 | 634339.9017 | 454399 | 115913.1083 | 0 | 516600.5558 | 0 | 1018383.3985 | 0 | 0 | 0 | 0 | 0 | 0 | 0 | 0 | 0 | 0 | 0 | 64027.7934 | 0 | 0 | 0 | 0 | 0 | 0 | 0 | 0
2016-05-20 22:00 | 0 | 0 | 0 | 0 | 0 | 629586.9017 | 449646 | 115913.1083 | 0 | 632513.6641 | 0 | 1082411.192 | 0 | 0 | 0 | 0 | 0 | 0 | 0 | 0 | 0 | 0 | 0 | 64027.7934 | 0 | 0 | 0 | 0 | 0 | 0 | 0 | 0
2016-05-20 23:00 | 0 | 0 | 0 | 0 | 0 | 625852.0771 | 441625 | 62964.9857 | 0 | 695478.6499 | 0 | 1146438.9854 | 0 | 0 | 0 | 0 | 57234.298 | 0 | 0 | 0 | 0 | 0 | 0 | 64027.7934 | 0 | 0 | 0 | 0 | 0 | 57234.298 | 0 | 0
2016-05-21 | 0 | 0 | 0 | 0 | 0 | 504763.1569 | 438654 | 0 | 0 | 695478.6499 | 0 | 1210466.7788 | 0 | 0 | 0 | 0 | 59315.6615 | 0 | 0 | 0 | 0 | 0 | 0 | 64027.7934 | 0 | 0 | 0 | 0 | 0 | 2081.3635 | 0 | 0
2016-05-21 01:00 | 0 | 0 | 0 | 0 | 36745.916 | 221499.3142 | 433474 | 0 | 115913.1083 | 579565.5415 | 0 | 1210466.7788 | 0 | 0 | 0 | 0 | 0 | 0 | 0 | 0 | 0 | 0 | 0 | 0 | 0 | 0 | 0 | 0 | 0 | -59315.6615 | 0 | 0
2016-05-21 02:00 | 0 | 0 | 0 | 0 | 275880.4677 | 23218.424 | 415012 | 0 | 115913.1083 | 463652.4332 | 0 | 1210466.7788 | 0 | 0 | 0 | 0 | 0 | 0 | 0 | 0 | 0 | 0 | 0 | 0 | 0 | 0 | 0 | 0 | 0 | 0 | 0 | 0
2016-05-21 03:00 | 0 | 0 | 0 | 0 | 396530 | 0 | 396530 | 0 | 0 | 463652.4332 | 0 | 1210466.7788 | 0 | 0 | 0 | 0 | 0 | 0 | 0 | 0 | 0 | 0 | 0 | 0 | 0 | 0 | 0 | 0 | 0 | 0 | 0 | 0
2016-05-21 04:00 | 0 | 0 | 0 | 0 | 68286.8091 | 0 | 374530 | 0 | 115913.1083 | 347739.3249 | 0 | 1020136.6962 | 0 | 0 | 0 | 0 | 0 | 0 | 0 | 0 | 0 | 0 | 0 | 0 | 190330.0826 | 0 | 0 | 0 | 0 | 0 | 0 | 0
2016-05-21 05:00 | 0 | 0 | 0 | 0 | 355822 | 0 | 355822 | 0 | 0 | 347739.3249 | 0 | 1020136.6962 | 0 | 0 | 0 | 0 | 0 | 0 | 0 | 0 | 0 | 0 | 0 | 0 | 0 | 0 | 0 | 0 | 0 | 0 | 0 | 0
2016-05-21 06:00 | 0 | 0 | 0 | 0 | 34045.8091 | 0 | 340289 | 0 | 115913.1083 | 231826.2166 | 0 | 829806.6136 | 0 | 0 | 0 | 0 | 0 | 0 | 0 | 0 | 0 | 0 | 0 | 0 | 190330.0826 | 0 | 0 | 0 | 0 | 0 | 0 | 0
2016-05-21 07:00 | 0 | 0 | 0 | 0 | 330939 | 0 | 330939 | 0 | 0 | 231826.2166 | 0 | 829806.6136 | 0 | 0 | 0 | 0 | 0 | 0 | 0 | 0 | 0 | 0 | 0 | 0 | 0 | 0 | 0 | 0 | 0 | 0 | 0 | 0
2016-05-21 08:00 | 0 | 0 | 0 | 0 | 210139.8917 | 0 | 326053 | 0 | 115913.1083 | 115913.1083 | 0 | 829806.6136 | 0 | 0 | 0 | 0 | 0 | 0 | 0 | 0 | 0 | 0 | 0 | 0 | 0 | 0 | 0 | 0 | 0 | 0 | 0 | 0
2016-05-21 09:00 | 0 | 0 | 0 | 0 | 325912 | 0 | 325912 | 0 | 0 | 115913.1083 | 0 | 829806.6136 | 0 | 0 | 0 | 0 | 0 | 0 | 0 | 0 | 0 | 0 | 0 | 0 | 0 | 0 | 0 | 0 | 0 | 0 | 0 | 0
2016-05-21 10:00 | 0 | 0 | 0 | 0 | 24150.8091 | 0 | 330394 | 0 | 115913.1083 | 0 | 0 | 639476.531 | 0 | 0 | 0 | 0 | 0 | 0 | 0 | 0 | 0 | 0 | 0 | 0 | 190330.0826 | 0 | 0 | 0 | 0 | 0 | 0 | 0
2016-05-21 11:00 | 0 | 0 | 0 | 0 | 338051 | 0 | 338051 | 0 | 0 | 0 | 0 | 639476.531 | 0 | 0 | 0 | 0 | 0 | 0 | 0 | 0 | 0 | 0 | 0 | 0 | 0 | 0 | 0 | 0 | 0 | 0 | 0 | 0
2016-05-21 12:00 | 0 | 0 | 0 | 0 | 276813.4384 | 78741.5616 | 355555 | 0 | 0 | 0 | 0 | 639476.531 | 0 | 0 | 0 | 0 | 0 | 0 | 0 | 0 | 0 | 0 | 0 | 0 | 0 | 0 | 0 | 0 | 0 | 0 | 0 | 0
2016-05-21 13:00 | 0 | 0 | 0 | 0 | 0 | 404910.4035 | 375291 | 0 | 0 | 0 | 0 | 669095.9345 | 0 | 0 | 0 | 0 | 0 | 0 | 0 | 0 | 0 | 0 | 0 | 29619.4035 | 0 | 0 | 0 | 0 | 0 | 0 | 0 | 0
2016-05-21 14:00 | 0 | 0 | 0 | 0 | 0 | 458014.7934 | 393987 | 0 | 0 | 0 | 0 | 733123.7279 | 0 | 0 | 0 | 0 | 0 | 0 | 0 | 0 | 0 | 0 | 0 | 64027.7934 | 0 | 0 | 0 | 0 | 0 | 0 | 0 | 0
2016-05-21 15:00 | 0 | 0 | 0 | 0 | 0 | 588449.9017 | 408509 | 115913.1083 | 0 | 115913.1083 | 0 | 797151.5213 | 0 | 0 | 0 | 0 | 0 | 0 | 0 | 0 | 0 | 0 | 0 | 64027.7934 | 0 | 0 | 0 | 0 | 0 | 0 | 0 | 0
2016-05-21 16:00 | 0 | 0 | 0 | 0 | 0 | 482149.7934 | 418122 | 0 | 0 | 115913.1083 | 0 | 861179.3148 | 0 | 0 | 0 | 0 | 0 | 0 | 0 | 0 | 0 | 0 | 0 | 64027.7934 | 0 | 0 | 0 | 0 | 0 | 0 | 0 | 0
2016-05-21 17:00 | 0 | 0 | 0 | 0 | 0 | 604459.9017 | 424519 | 115913.1083 | 0 | 231826.2166 | 0 | 925207.1082 | 0 | 0 | 0 | 0 | 0 | 0 | 0 | 0 | 0 | 0 | 0 | 64027.7934 | 0 | 0 | 0 | 0 | 0 | 0 | 0 | 0
2016-05-21 18:00 | 0 | 0 | 0 | 0 | 0 | 493599.7934 | 429572 | 0 | 0 | 231826.2166 | 0 | 989234.9016 | 0 | 0 | 0 | 0 | 0 | 0 | 0 | 0 | 0 | 0 | 0 | 64027.7934 | 0 | 0 | 0 | 0 | 0 | 0 | 0 | 0
2016-05-21 19:00 | 0 | 0 | 0 | 0 | 0 | 613358.9017 | 433418 | 115913.1083 | 0 | 347739.3249 | 0 | 1053262.695 | 0 | 0 | 0 | 0 | 0 | 0 | 0 | 0 | 0 | 0 | 0 | 64027.7934 | 0 | 0 | 0 | 0 | 0 | 0 | 0 | 0
2016-05-21 20:00 | 0 | 0 | 0 | 0 | 0 | 501004.7934 | 436977 | 0 | 0 | 347739.3249 | 0 | 1117290.4884 | 0 | 0 | 0 | 0 | 0 | 0 | 0 | 0 | 0 | 0 | 0 | 64027.7934 | 0 | 0 | 0 | 0 | 0 | 0 | 0 | 0
2016-05-21 21:00 | 0 | 0 | 0 | 0 | 0 | 619489.9017 | 439549 | 115913.1083 | 0 | 463652.4332 | 0 | 1181318.2819 | 0 | 0 | 0 | 0 | 0 | 0 | 0 | 0 | 0 | 0 | 0 | 64027.7934 | 0 | 0 | 0 | 0 | 0 | 0 | 0 | 0
2016-05-21 22:00 | 0 | 0 | 0 | 0 | 0 | 643751.9989 | 436862 | 115913.1083 | 0 | 579565.5415 | 0 | 1245346.0753 | 0 | 0 | 0 | 0 | 26949.0972 | 0 | 0 | 0 | 0 | 0 | 0 | 64027.7934 | 0 | 0 | 0 | 0 | 0 | 26949.0972 | 0 | 0
2016-05-21 23:00 | 0 | 0 | 0 | 0 | 0 | 643879.4661 | 431572 | 115913.1083 | 0 | 695478.6499 | 0 | 1309373.8687 | 0 | 0 | 0 | 0 | 59315.6615 | 0 | 0 | 0 | 0 | 0 | 0 | 64027.7934 | 0 | 0 | 0 | 0 | 0 | 32366.5643 | 0 | 0
2016-05-22 | 0 | 0 | 0 | 0 | 0 | 480063.7313 | 426922 | 0 | 0 | 695478.6499 | 0 | 1373401.6621 | 0 | 0 | 0 | 0 | 48429.5993 | 0 | 0 | 0 | 0 | 0 | 0 | 64027.7934 | 0 | 0 | 0 | 0 | 0 | -10886.0622 | 0 | 0
2016-05-22 01:00 | 0 | 0 | 0 | 0 | 0 | 220896.944 | 422713 | 0 | 115913.1083 | 579565.5415 | 0 | 1276612.6523 | 0 | 0 | 0 | 0 | 59315.6615 | 0 | 0 | 0 | 0 | 0 | 0 | 0 | 96789.0098 | 0 | 0 | 0 | 0 | 10886.0622 | 0 | 0
2016-05-22 02:00 | 0 | 0 | 0 | 0 | 28514.7479 | 16612.3997 | 410686 | 0 | 115913.1083 | 463652.4332 | 0 | 1086282.5697 | 0 | 0 | 0 | 0 | 0 | 0 | 0 | 0 | 0 | 0 | 0 | 0 | 190330.0826 | 0 | 0 | 0 | 0 | -59315.6615 | 0 | 0
2016-05-22 03:00 | 0 | 0 | 0 | 0 | 391852 | 0 | 391852 | 0 | 0 | 463652.4332 | 0 | 1086282.5697 | 0 | 0 | 0 | 0 | 0 | 0 | 0 | 0 | 0 | 0 | 0 | 0 | 0 | 0 | 0 | 0 | 0 | 0 | 0 | 0
2016-05-22 04:00 | 0 | 0 | 0 | 0 | 65431.8091 | 0 | 371675 | 0 | 115913.1083 | 347739.3249 | 0 | 895952.4871 | 0 | 0 | 0 | 0 | 0 | 0 | 0 | 0 | 0 | 0 | 0 | 0 | 190330.0826 | 0 | 0 | 0 | 0 | 0 | 0 | 0
2016-05-22 05:00 | 0 | 0 | 0 | 0 | 352334 | 0 | 352334 | 0 | 0 | 347739.3249 | 0 | 895952.4871 | 0 | 0 | 0 | 0 | 0 | 0 | 0 | 0 | 0 | 0 | 0 | 0 | 0 | 0 | 0 | 0 | 0 | 0 | 0 | 0
2016-05-22 06:00 | 0 | 0 | 0 | 0 | 221227.8917 | 0 | 337141 | 0 | 115913.1083 | 231826.2166 | 0 | 895952.4871 | 0 | 0 | 0 | 0 | 0 | 0 | 0 | 0 | 0 | 0 | 0 | 0 | 0 | 0 | 0 | 0 | 0 | 0 | 0 | 0
2016-05-22 07:00 | 0 | 0 | 0 | 0 | 326650 | 0 | 326650 | 0 | 0 | 231826.2166 | 0 | 895952.4871 | 0 | 0 | 0 | 0 | 0 | 0 | 0 | 0 | 0 | 0 | 0 | 0 | 0 | 0 | 0 | 0 | 0 | 0 | 0 | 0
2016-05-22 08:00 | 0 | 0 | 0 | 0 | 14773.8091 | 0 | 321017 | 0 | 115913.1083 | 115913.1083 | 0 | 705622.4045 | 0 | 0 | 0 | 0 | 0 | 0 | 0 | 0 | 0 | 0 | 0 | 0 | 190330.0826 | 0 | 0 | 0 | 0 | 0 | 0 | 0
2016-05-22 09:00 | 0 | 0 | 0 | 0 | 319360 | 0 | 319360 | 0 | 0 | 115913.1083 | 0 | 705622.4045 | 0 | 0 | 0 | 0 | 0 | 0 | 0 | 0 | 0 | 0 | 0 | 0 | 0 | 0 | 0 | 0 | 0 | 0 | 0 | 0
2016-05-22 10:00 | 0 | 0 | 0 | 0 | 203307.8917 | 0 | 319221 | 0 | 115913.1083 | 0 | 0 | 705622.4045 | 0 | 0 | 0 | 0 | 0 | 0 | 0 | 0 | 0 | 0 | 0 | 0 | 0 | 0 | 0 | 0 | 0 | 0 | 0 | 0
2016-05-22 11:00 | 0 | 0 | 0 | 0 | 324076 | 0 | 324076 | 0 | 0 | 0 | 0 | 705622.4045 | 0 | 0 | 0 | 0 | 0 | 0 | 0 | 0 | 0 | 0 | 0 | 0 | 0 | 0 | 0 | 0 | 0 | 0 | 0 | 0
2016-05-22 12:00 | 0 | 0 | 0 | 0 | 262935.8745 | 77156.1255 | 340092 | 0 | 0 | 0 | 0 | 705622.4045 | 0 | 0 | 0 | 0 | 0 | 0 | 0 | 0 | 0 | 0 | 0 | 0 | 0 | 0 | 0 | 0 | 0 | 0 | 0 | 0
2016-05-22 13:00 | 0 | 0 | 0 | 0 | 251.4847 | 422566.3087 | 358790 | 0 | 0 | 0 | 0 | 769650.1979 | 0 | 0 | 0 | 0 | 0 | 0 | 0 | 0 | 0 | 0 | 0 | 64027.7934 | 0 | 0 | 0 | 0 | 0 | 0 | 0 | 0
2016-05-22 14:00 | 0 | 0 | 0 | 0 | 0 | 439557.7934 | 375530 | 0 | 0 | 0 | 0 | 833677.9913 | 0 | 0 | 0 | 0 | 0 | 0 | 0 | 0 | 0 | 0 | 0 | 64027.7934 | 0 | 0 | 0 | 0 | 0 | 0 | 0 | 0
2016-05-22 15:00 | 0 | 0 | 0 | 0 | 0 | 568980.9017 | 389040 | 115913.1083 | 0 | 115913.1083 | 0 | 897705.7848 | 0 | 0 | 0 | 0 | 0 | 0 | 0 | 0 | 0 | 0 | 0 | 64027.7934 | 0 | 0 | 0 | 0 | 0 | 0 | 0 | 0
2016-05-22 16:00 | 0 | 0 | 0 | 0 | 0 | 465133.7934 | 401106 | 0 | 0 | 115913.1083 | 0 | 961733.5782 | 0 | 0 | 0 | 0 | 0 | 0 | 0 | 0 | 0 | 0 | 0 | 64027.7934 | 0 | 0 | 0 | 0 | 0 | 0 | 0 | 0
2016-05-22 17:00 | 0 | 0 | 0 | 0 | 0 | 590590.9017 | 410650 | 115913.1083 | 0 | 231826.2166 | 0 | 1025761.3716 | 0 | 0 | 0 | 0 | 0 | 0 | 0 | 0 | 0 | 0 | 0 | 64027.7934 | 0 | 0 | 0 | 0 | 0 | 0 | 0 | 0
2016-05-22 18:00 | 0 | 0 | 0 | 0 | 0 | 483037.7934 | 419010 | 0 | 0 | 231826.2166 | 0 | 1089789.165 | 0 | 0 | 0 | 0 | 0 | 0 | 0 | 0 | 0 | 0 | 0 | 64027.7934 | 0 | 0 | 0 | 0 | 0 | 0 | 0 | 0
2016-05-22 19:00 | 0 | 0 | 0 | 0 | 0 | 606137.9017 | 426197 | 115913.1083 | 0 | 347739.3249 | 0 | 1153816.9584 | 0 | 0 | 0 | 0 | 0 | 0 | 0 | 0 | 0 | 0 | 0 | 64027.7934 | 0 | 0 | 0 | 0 | 0 | 0 | 0 | 0
2016-05-22 20:00 | 0 | 0 | 0 | 0 | 0 | 498376.7934 | 434349 | 0 | 0 | 347739.3249 | 0 | 1217844.7518 | 0 | 0 | 0 | 0 | 0 | 0 | 0 | 0 | 0 | 0 | 0 | 64027.7934 | 0 | 0 | 0 | 0 | 0 | 0 | 0 | 0
2016-05-22 21:00 | 0 | 0 | 0 | 0 | 0 | 620899.9017 | 440959 | 115913.1083 | 0 | 463652.4332 | 0 | 1281872.5453 | 0 | 0 | 0 | 0 | 0 | 0 | 0 | 0 | 0 | 0 | 0 | 64027.7934 | 0 | 0 | 0 | 0 | 0 | 0 | 0 | 0
2016-05-22 22:00 | 0 | 0 | 0 | 0 | 0 | 595946.0539 | 443899 | 88019.2605 | 0 | 551671.6938 | 0 | 1345900.3387 | 0 | 0 | 0 | 0 | 0 | 0 | 0 | 0 | 0 | 0 | 0 | 64027.7934 | 0 | 0 | 0 | 0 | 0 | 0 | 0 | 0
2016-05-22 23:00 | 0 | 0 | 0 | 0 | 0 | 676942.7988 | 442256 | 115913.1083 | 0 | 667584.8021 | 0 | 1409928.1321 | 0 | 0 | 0 | 0 | 54745.8971 | 0 | 0 | 0 | 0 | 0 | 0 | 64027.7934 | 0 | 0 | 0 | 0 | 0 | 54745.8971 | 0 | 0
2016-05-23 | 0 | 0 | 0 | 0 | 0 | 536946.4056 | 440455 | 27893.8478 | 0 | 695478.6499 | 0 | 1473955.9255 | 0 | 0 | 0 | 0 | 59315.6615 | 0 | 0 | 0 | 0 | 0 | 0 | 64027.7934 | 0 | 0 | 0 | 0 | 0 | 4569.7644 | 0 | 0
2016-05-23 01:00 | 0 | 0 | 0 | 0 | 0 | 259374.2354 | 437320 | 0 | 115913.1083 | 579565.5415 | 0 | 1411923.2693 | 0 | 0 | 0 | 0 | 59315.6615 | 0 | 0 | 0 | 0 | 0 | 0 | 0 | 62032.6563 | 0 | 0 | 0 | 0 | 0 | 0 | 0
2016-05-23 02:00 | 0 | 0 | 0 | 0 | 31346.9976 | 24702.15 | 421608 | 0 | 115913.1083 | 463652.4332 | 0 | 1221593.1867 | 0 | 0 | 0 | 0 | 0 | 0 | 0 | 0 | 0 | 0 | 0 | 0 | 190330.0826 | 0 | 0 | 0 | 0 | -59315.6615 | 0 | 0
2016-05-23 03:00 | 0 | 0 | 0 | 0 | 397199 | 0 | 397199 | 0 | 0 | 463652.4332 | 0 | 1221593.1867 | 0 | 0 | 0 | 0 | 0 | 0 | 0 | 0 | 0 | 0 | 0 | 0 | 0 | 0 | 0 | 0 | 0 | 0 | 0 | 0
2016-05-23 04:00 | 0 | 0 | 0 | 0 | 66594.8091 | 0 | 372838 | 0 | 115913.1083 | 347739.3249 | 0 | 1031263.1041 | 0 | 0 | 0 | 0 | 0 | 0 | 0 | 0 | 0 | 0 | 0 | 0 | 190330.0826 | 0 | 0 | 0 | 0 | 0 | 0 | 0
2016-05-23 05:00 | 0 | 0 | 0 | 0 | 352582 | 0 | 352582 | 0 | 0 | 347739.3249 | 0 | 1031263.1041 | 0 | 0 | 0 | 0 | 0 | 0 | 0 | 0 | 0 | 0 | 0 | 0 | 0 | 0 | 0 | 0 | 0 | 0 | 0 | 0
2016-05-23 06:00 | 0 | 0 | 0 | 0 | 221865.8917 | 0 | 337779 | 0 | 115913.1083 | 231826.2166 | 0 | 1031263.1041 | 0 | 0 | 0 | 0 | 0 | 0 | 0 | 0 | 0 | 0 | 0 | 0 | 0 | 0 | 0 | 0 | 0 | 0 | 0 | 0
2016-05-23 07:00 | 0 | 0 | 0 | 0 | 329066 | 0 | 329066 | 0 | 0 | 231826.2166 | 0 | 1031263.1041 | 0 | 0 | 0 | 0 | 0 | 0 | 0 | 0 | 0 | 0 | 0 | 0 | 0 | 0 | 0 | 0 | 0 | 0 | 0 | 0
2016-05-23 08:00 | 0 | 0 | 0 | 0 | 20441.8091 | 0 | 326685 | 0 | 115913.1083 | 115913.1083 | 0 | 840933.0215 | 0 | 0 | 0 | 0 | 0 | 0 | 0 | 0 | 0 | 0 | 0 | 0 | 190330.0826 | 0 | 0 | 0 | 0 | 0 | 0 | 0
2016-05-23 09:00 | 0 | 0 | 0 | 0 | 336393 | 0 | 336393 | 0 | 0 | 115913.1083 | 0 | 840933.0215 | 0 | 0 | 0 | 0 | 0 | 0 | 0 | 0 | 0 | 0 | 0 | 0 | 0 | 0 | 0 | 0 | 0 | 0 | 0 | 0
2016-05-23 10:00 | 0 | 0 | 0 | 0 | 51890.8091 | 0 | 358134 | 0 | 115913.1083 | 0 | 0 | 650602.9389 | 0 | 0 | 0 | 0 | 0 | 0 | 0 | 0 | 0 | 0 | 0 | 0 | 190330.0826 | 0 | 0 | 0 | 0 | 0 | 0 | 0
2016-05-23 11:00 | 0 | 0 | 0 | 0 | 381460 | 0 | 381460 | 0 | 0 | 0 | 0 | 650602.9389 | 0 | 0 | 0 | 0 | 0 | 0 | 0 | 0 | 0 | 0 | 0 | 0 | 0 | 0 | 0 | 0 | 0 | 0 | 0 | 0
2016-05-23 12:00 | 0 | 0 | 0 | 0 | 312164.9685 | 87594.0315 | 399759 | 0 | 0 | 0 | 0 | 650602.9389 | 0 | 0 | 0 | 0 | 0 | 0 | 0 | 0 | 0 | 0 | 0 | 0 | 0 | 0 | 0 | 0 | 0 | 0 | 0 | 0
2016-05-23 13:00 | 0 | 0 | 0 | 0 | 0 | 435701.6961 | 416209 | 0 | 0 | 0 | 0 | 670095.635 | 0 | 0 | 0 | 0 | 0 | 0 | 0 | 0 | 0 | 0 | 0 | 19492.6961 | 0 | 0 | 0 | 0 | 0 | 0 | 0 | 0
2016-05-23 14:00 | 0 | 0 | 0 | 0 | 0 | 496141.7934 | 432114 | 0 | 0 | 0 | 0 | 734123.4284 | 0 | 0 | 0 | 0 | 0 | 0 | 0 | 0 | 0 | 0 | 0 | 64027.7934 | 0 | 0 | 0 | 0 | 0 | 0 | 0 | 0
2016-05-23 15:00 | 0 | 0 | 0 | 0 | 0 | 625946.9017 | 446006 | 115913.1083 | 0 | 115913.1083 | 0 | 798151.2218 | 0 | 0 | 0 | 0 | 0 | 0 | 0 | 0 | 0 | 0 | 0 | 64027.7934 | 0 | 0 | 0 | 0 | 0 | 0 | 0 | 0
2016-05-23 16:00 | 0 | 0 | 0 | 0 | 0 | 521705.7934 | 457678 | 0 | 0 | 115913.1083 | 0 | 862179.0153 | 0 | 0 | 0 | 0 | 0 | 0 | 0 | 0 | 0 | 0 | 0 | 64027.7934 | 0 | 0 | 0 | 0 | 0 | 0 | 0 | 0
2016-05-23 17:00 | 0 | 0 | 0 | 0 | 0 | 648946.9017 | 469006 | 115913.1083 | 0 | 231826.2166 | 0 | 926206.8087 | 0 | 0 | 0 | 0 | 0 | 0 | 0 | 0 | 0 | 0 | 0 | 64027.7934 | 0 | 0 | 0 | 0 | 0 | 0 | 0 | 0
2016-05-23 18:00 | 0 | 0 | 0 | 0 | 0 | 542375.7934 | 478348 | 0 | 0 | 231826.2166 | 0 | 990234.6021 | 0 | 0 | 0 | 0 | 0 | 0 | 0 | 0 | 0 | 0 | 0 | 64027.7934 | 0 | 0 | 0 | 0 | 0 | 0 | 0 | 0
2016-05-23 19:00 | 0 | 0 | 0 | 0 | 0 | 666029.9017 | 486089 | 115913.1083 | 0 | 347739.3249 | 0 | 1054262.3955 | 0 | 0 | 0 | 0 | 0 | 0 | 0 | 0 | 0 | 0 | 0 | 64027.7934 | 0 | 0 | 0 | 0 | 0 | 0 | 0 | 0
2016-05-23 20:00 | 0 | 0 | 0 | 0 | 0 | 610447.6081 | 490872 | 55547.8147 | 0 | 403287.1396 | 0 | 1118290.1889 | 0 | 0 | 0 | 0 | 0 | 0 | 0 | 0 | 0 | 0 | 0 | 64027.7934 | 0 | 0 | 0 | 0 | 0 | 0 | 0 | 0
2016-05-23 21:00 | 0 | 0 | 0 | 0 | 0 | 673050.9017 | 493110 | 115913.1083 | 0 | 519200.2479 | 0 | 1182317.9823 | 0 | 0 | 0 | 0 | 0 | 0 | 0 | 0 | 0 | 0 | 0 | 64027.7934 | 0 | 0 | 0 | 0 | 0 | 0 | 0 | 0
2016-05-23 22:00 | 0 | 0 | 0 | 0 | 0 | 670681.9017 | 490741 | 115913.1083 | 0 | 635113.3563 | 0 | 1246345.7758 | 0 | 0 | 0 | 0 | 0 | 0 | 0 | 0 | 0 | 0 | 0 | 64027.7934 | 0 | 0 | 0 | 0 | 0 | 0 | 0 | 0
2016-05-23 23:00 | 0 | 0 | 0 | 0 | 0 | 667782.7485 | 484074 | 60365.2936 | 0 | 695478.6499 | 0 | 1310373.5692 | 0 | 0 | 0 | 0 | 59315.6615 | 0 | 0 | 0 | 0 | 0 | 0 | 64027.7934 | 0 | 0 | 0 | 0 | 0 | 59315.6615 | 0 | 0
2016-05-24 | 0 | 0 | 0 | 0 | 0 | 513810.0234 | 477807 | 0 | 0 | 695478.6499 | 0 | 1374401.3626 | 0 | 0 | 0 | 0 | 31290.8915 | 0 | 0 | 0 | 0 | 0 | 0 | 64027.7934 | 0 | 0 | 0 | 0 | 0 | -28024.77 | 0 | 0
2016-05-24 01:00 | 0 | 0 | 0 | 0 | 0 | 225538.387 | 471053 | 0 | 115913.1083 | 579565.5415 | 0 | 1276090.7495 | 0 | 0 | 0 | 0 | 0 | 0 | 0 | 0 | 0 | 0 | 0 | 0 | 98310.6131 | 0 | 0 | 0 | 0 | -31290.8915 | 0 | 0
2016-05-24 02:00 | 0 | 0 | 0 | 0 | 381310.6133 | 15712.0718 | 448908 | 0 | 115913.1083 | 463652.4332 | 0 | 1340118.5429 | 0 | 0 | 0 | 0 | 0 | 0 | 0 | 0 | 0 | 0 | 0 | 64027.7934 | 0 | 0 | 0 | 0 | 0 | 0 | 0 | 0
2016-05-24 03:00 | 0 | 0 | 0 | 0 | 113867.8091 | 0 | 420111 | 0 | 115913.1083 | 347739.3249 | 0 | 1149788.4603 | 0 | 0 | 0 | 0 | 0 | 0 | 0 | 0 | 0 | 0 | 0 | 0 | 190330.0826 | 0 | 0 | 0 | 0 | 0 | 0 | 0
2016-05-24 04:00 | 0 | 0 | 0 | 0 | 392234 | 0 | 392234 | 0 | 0 | 347739.3249 | 0 | 1149788.4603 | 0 | 0 | 0 | 0 | 0 | 0 | 0 | 0 | 0 | 0 | 0 | 0 | 0 | 0 | 0 | 0 | 0 | 0 | 0 | 0
2016-05-24 05:00 | 0 | 0 | 0 | 0 | 180011.9174 | 0 | 370342 | 0 | 0 | 347739.3249 | 0 | 959458.3777 | 0 | 0 | 0 | 0 | 0 | 0 | 0 | 0 | 0 | 0 | 0 | 0 | 190330.0826 | 0 | 0 | 0 | 0 | 0 | 0 | 0
2016-05-24 06:00 | 0 | 0 | 0 | 0 | 354097 | 0 | 354097 | 0 | 0 | 347739.3249 | 0 | 959458.3777 | 0 | 0 | 0 | 0 | 0 | 0 | 0 | 0 | 0 | 0 | 0 | 0 | 0 | 0 | 0 | 0 | 0 | 0 | 0 | 0
2016-05-24 07:00 | 0 | 0 | 0 | 0 | 228097.8917 | 0 | 344011 | 0 | 115913.1083 | 231826.2166 | 0 | 959458.3777 | 0 | 0 | 0 | 0 | 0 | 0 | 0 | 0 | 0 | 0 | 0 | 0 | 0 | 0 | 0 | 0 | 0 | 0 | 0 | 0
2016-05-24 08:00 | 0 | 0 | 0 | 0 | 341307 | 0 | 341307 | 0 | 0 | 231826.2166 | 0 | 959458.3777 | 0 | 0 | 0 | 0 | 0 | 0 | 0 | 0 | 0 | 0 | 0 | 0 | 0 | 0 | 0 | 0 | 0 | 0 | 0 | 0
2016-05-24 09:00 | 0 | 0 | 0 | 0 | 42094.8091 | 0 | 348338 | 0 | 115913.1083 | 115913.1083 | 0 | 769128.2951 | 0 | 0 | 0 | 0 | 0 | 0 | 0 | 0 | 0 | 0 | 0 | 0 | 190330.0826 | 0 | 0 | 0 | 0 | 0 | 0 | 0
2016-05-24 10:00 | 0 | 0 | 0 | 0 | 366672 | 0 | 366672 | 0 | 0 | 115913.1083 | 0 | 769128.2951 | 0 | 0 | 0 | 0 | 0 | 0 | 0 | 0 | 0 | 0 | 0 | 0 | 0 | 0 | 0 | 0 | 0 | 0 | 0 | 0
2016-05-24 11:00 | 0 | 0 | 0 | 0 | 142898.4706 | 0 | 389826 | 0 | 115913.1083 | 0 | 0 | 578798.2125 | 0 | 0 | 0 | 0 | 59315.6615 | 0 | 0 | 0 | 0 | 0 | 0 | 0 | 190330.0826 | 0 | 0 | 0 | 0 | 59315.6615 | 0 | 0
2016-05-24 12:00 | 0 | 0 | 0 | 0 | 264503.8239 | 96427.128 | 408663 | 0 | 0 | 0 | 0 | 578798.2125 | 0 | 0 | 0 | 0 | 11583.6134 | 0 | 0 | 0 | 0 | 0 | 0 | 0 | 0 | 0 | 0 | 0 | 0 | -47732.0481 | 0 | 0
2016-05-24 13:00 | 0 | 0 | 0 | 0 | 0 | 415350.3866 | 426934 | 0 | 0 | 0 | 0 | 578798.2125 | 0 | 0 | 0 | 0 | 0 | 0 | 0 | 0 | 0 | 0 | 0 | 0 | 0 | 0 | 0 | 0 | 0 | -11583.6134 | 0 | 0
2016-05-24 14:00 | 0 | 0 | 0 | 0 | 0 | 509460.7934 | 445433 | 0 | 0 | 0 | 0 | 642826.0059 | 0 | 0 | 0 | 0 | 0 | 0 | 0 | 0 | 0 | 0 | 0 | 64027.7934 | 0 | 0 | 0 | 0 | 0 | 0 | 0 | 0
2016-05-24 15:00 | 0 | 0 | 0 | 0 | 0 | 642321.9017 | 462381 | 115913.1083 | 0 | 115913.1083 | 0 | 706853.7993 | 0 | 0 | 0 | 0 | 0 | 0 | 0 | 0 | 0 | 0 | 0 | 64027.7934 | 0 | 0 | 0 | 0 | 0 | 0 | 0 | 0
2016-05-24 16:00 | 0 | 0 | 0 | 0 | 0 | 540427.7934 | 476400 | 0 | 0 | 115913.1083 | 0 | 770881.5928 | 0 | 0 | 0 | 0 | 0 | 0 | 0 | 0 | 0 | 0 | 0 | 64027.7934 | 0 | 0 | 0 | 0 | 0 | 0 | 0 | 0
2016-05-24 17:00 | 0 | 0 | 0 | 0 | 0 | 669210.9017 | 489270 | 115913.1083 | 0 | 231826.2166 | 0 | 834909.3862 | 0 | 0 | 0 | 0 | 0 | 0 | 0 | 0 | 0 | 0 | 0 | 64027.7934 | 0 | 0 | 0 | 0 | 0 | 0 | 0 | 0
2016-05-24 18:00 | 0 | 0 | 0 | 0 | 0 | 579759.7837 | 500907 | 14824.9903 | 0 | 246651.2069 | 0 | 898937.1796 | 0 | 0 | 0 | 0 | 0 | 0 | 0 | 0 | 0 | 0 | 0 | 64027.7934 | 0 | 0 | 0 | 0 | 0 | 0 | 0 | 0
2016-05-24 19:00 | 0 | 0 | 0 | 0 | 0 | 689722.9017 | 509782 | 115913.1083 | 0 | 362564.3153 | 0 | 962964.973 | 0 | 0 | 0 | 0 | 0 | 0 | 0 | 0 | 0 | 0 | 0 | 64027.7934 | 0 | 0 | 0 | 0 | 0 | 0 | 0 | 0
2016-05-24 20:00 | 0 | 0 | 0 | 0 | 0 | 696647.9017 | 516707 | 115913.1083 | 0 | 478477.4236 | 0 | 1026992.7664 | 0 | 0 | 0 | 0 | 0 | 0 | 0 | 0 | 0 | 0 | 0 | 64027.7934 | 0 | 0 | 0 | 0 | 0 | 0 | 0 | 0
2016-05-24 21:00 | 0 | 0 | 0 | 0 | 0 | 731202.3994 | 520133 | 115913.1083 | 0 | 594390.5319 | 0 | 1091020.5598 | 0 | 0 | 0 | 0 | 31128.4977 | 0 | 0 | 0 | 0 | 0 | 0 | 64027.7934 | 0 | 0 | 0 | 0 | 0 | 31128.4977 | 0 | 0
2016-05-24 22:00 | 0 | 0 | 0 | 0 | 0 | 688948.6053 | 518155 | 101088.118 | 0 | 695478.6499 | 0 | 1155048.3533 | 0 | 0 | 0 | 0 | 36806.1917 | 0 | 0 | 0 | 0 | 0 | 0 | 64027.7934 | 0 | 0 | 0 | 0 | 0 | 5677.6939 | 0 | 0
2016-05-24 23:00 | 0 | 0 | 0 | 0 | 0 | 596455.2633 | 509918 | 0 | 0 | 695478.6499 | 0 | 1219076.1467 | 0 | 0 | 0 | 0 | 59315.6615 | 0 | 0 | 0 | 0 | 0 | 0 | 64027.7934 | 0 | 0 | 0 | 0 | 0 | 22509.4699 | 0 | 0
2016-05-25 | 0 | 0 | 0 | 0 | 0 | 461228.8563 | 501806 | 0 | 0 | 695478.6499 | 0 | 1178499.003 | 0 | 0 | 0 | 0 | 59315.6615 | 0 | 0 | 0 | 0 | 0 | 0 | 0 | 40577.1437 | 0 | 0 | 0 | 0 | 0 | 0 | 0
2016-05-25 01:00 | 0 | 0 | 0 | 0 | 169840.6613 | 212624.3623 | 493666 | 0 | 115913.1083 | 579565.5415 | 0 | 1242526.7964 | 0 | 0 | 0 | 0 | 0 | 0 | 0 | 0 | 0 | 0 | 0 | 64027.7934 | 0 | 0 | 0 | 0 | 0 | -59315.6615 | 0 | 0
2016-05-25 02:00 | 0 | 0 | 0 | 0 | 149033.4415 | 14605.3676 | 469882 | 0 | 115913.1083 | 463652.4332 | 0 | 1052196.7138 | 0 | 0 | 0 | 0 | 0 | 0 | 0 | 0 | 0 | 0 | 0 | 0 | 190330.0826 | 0 | 0 | 0 | 0 | 0 | 0 | 0
2016-05-25 03:00 | 0 | 0 | 0 | 0 | 439830 | 0 | 439830 | 0 | 0 | 463652.4332 | 0 | 1052196.7138 | 0 | 0 | 0 | 0 | 0 | 0 | 0 | 0 | 0 | 0 | 0 | 0 | 0 | 0 | 0 | 0 | 0 | 0 | 0 | 0
2016-05-25 04:00 | 0 | 0 | 0 | 0 | 105860.8091 | 0 | 412104 | 0 | 115913.1083 | 347739.3249 | 0 | 861866.6312 | 0 | 0 | 0 | 0 | 0 | 0 | 0 | 0 | 0 | 0 | 0 | 0 | 190330.0826 | 0 | 0 | 0 | 0 | 0 | 0 | 0
2016-05-25 05:00 | 0 | 0 | 0 | 0 | 388110 | 0 | 388110 | 0 | 0 | 347739.3249 | 0 | 861866.6312 | 0 | 0 | 0 | 0 | 0 | 0 | 0 | 0 | 0 | 0 | 0 | 0 | 0 | 0 | 0 | 0 | 0 | 0 | 0 | 0
2016-05-25 06:00 | 0 | 0 | 0 | 0 | 253435.8917 | 0 | 369349 | 0 | 115913.1083 | 231826.2166 | 0 | 861866.6312 | 0 | 0 | 0 | 0 | 0 | 0 | 0 | 0 | 0 | 0 | 0 | 0 | 0 | 0 | 0 | 0 | 0 | 0 | 0 | 0
2016-05-25 07:00 | 0 | 0 | 0 | 0 | 357330 | 0 | 357330 | 0 | 0 | 231826.2166 | 0 | 861866.6312 | 0 | 0 | 0 | 0 | 0 | 0 | 0 | 0 | 0 | 0 | 0 | 0 | 0 | 0 | 0 | 0 | 0 | 0 | 0 | 0
2016-05-25 08:00 | 0 | 0 | 0 | 0 | 46952.8091 | 0 | 353196 | 0 | 115913.1083 | 115913.1083 | 0 | 671536.5486 | 0 | 0 | 0 | 0 | 0 | 0 | 0 | 0 | 0 | 0 | 0 | 0 | 190330.0826 | 0 | 0 | 0 | 0 | 0 | 0 | 0
2016-05-25 09:00 | 0 | 0 | 0 | 0 | 360438 | 0 | 360438 | 0 | 0 | 115913.1083 | 0 | 671536.5486 | 0 | 0 | 0 | 0 | 0 | 0 | 0 | 0 | 0 | 0 | 0 | 0 | 0 | 0 | 0 | 0 | 0 | 0 | 0 | 0
2016-05-25 10:00 | 0 | 0 | 0 | 0 | 261967.8917 | 0 | 377881 | 0 | 115913.1083 | 0 | 0 | 671536.5486 | 0 | 0 | 0 | 0 | 0 | 0 | 0 | 0 | 0 | 0 | 0 | 0 | 0 | 0 | 0 | 0 | 0 | 0 | 0 | 0
2016-05-25 11:00 | 0 | 0 | 0 | 0 | 400105.3057 | 0.69426 | 400106 | 0 | 0 | 0 | 0 | 671536.5486 | 0 | 0 | 0 | 0 | 0 | 0 | 0 | 0 | 0 | 0 | 0 | 0 | 0 | 0 | 0 | 0 | 0 | 0 | 0 | 0
2016-05-25 12:00 | 0 | 0 | 0 | 0 | 318026.9764 | 102317.0236 | 420344 | 0 | 0 | 0 | 0 | 671536.5486 | 0 | 0 | 0 | 0 | 0 | 0 | 0 | 0 | 0 | 0 | 0 | 0 | 0 | 0 | 0 | 0 | 0 | 0 | 0 | 0
2016-05-25 13:00 | 0 | 0 | 0 | 0 | 0 | 428003.8515 | 440803 | 0 | 0 | 0 | 0 | 658737.4002 | 0 | 0 | 0 | 0 | 0 | 0 | 0 | 0 | 0 | 0 | 0 | 0 | 12799.1485 | 0 | 0 | 0 | 0 | 0 | 0 | 0
2016-05-25 14:00 | 0 | 0 | 0 | 0 | 0 | 525960.7934 | 461933 | 0 | 0 | 0 | 0 | 722765.1936 | 0 | 0 | 0 | 0 | 0 | 0 | 0 | 0 | 0 | 0 | 0 | 64027.7934 | 0 | 0 | 0 | 0 | 0 | 0 | 0 | 0
2016-05-25 15:00 | 0 | 0 | 0 | 0 | 0 | 661354.9017 | 481414 | 115913.1083 | 0 | 115913.1083 | 0 | 786792.987 | 0 | 0 | 0 | 0 | 0 | 0 | 0 | 0 | 0 | 0 | 0 | 64027.7934 | 0 | 0 | 0 | 0 | 0 | 0 | 0 | 0
2016-05-25 16:00 | 0 | 0 | 0 | 0 | 0 | 561732.7934 | 497705 | 0 | 0 | 115913.1083 | 0 | 850820.7804 | 0 | 0 | 0 | 0 | 0 | 0 | 0 | 0 | 0 | 0 | 0 | 64027.7934 | 0 | 0 | 0 | 0 | 0 | 0 | 0 | 0
2016-05-25 17:00 | 0 | 0 | 0 | 0 | 0 | 693167.9017 | 513227 | 115913.1083 | 0 | 231826.2166 | 0 | 914848.5739 | 0 | 0 | 0 | 0 | 0 | 0 | 0 | 0 | 0 | 0 | 0 | 64027.7934 | 0 | 0 | 0 | 0 | 0 | 0 | 0 | 0
2016-05-25 18:00 | 0 | 0 | 0 | 0 | 0 | 706701.9017 | 526761 | 115913.1083 | 0 | 347739.3249 | 0 | 978876.3673 | 0 | 0 | 0 | 0 | 0 | 0 | 0 | 0 | 0 | 0 | 0 | 64027.7934 | 0 | 0 | 0 | 0 | 0 | 0 | 0 | 0
2016-05-25 19:00 | 0 | 0 | 0 | 0 | 0 | 717231.9017 | 537291 | 115913.1083 | 0 | 463652.4332 | 0 | 1042904.1607 | 0 | 0 | 0 | 0 | 0 | 0 | 0 | 0 | 0 | 0 | 0 | 64027.7934 | 0 | 0 | 0 | 0 | 0 | 0 | 0 | 0
2016-05-25 20:00 | 0 | 0 | 0 | 0 | 0 | 668543.1889 | 544450 | 60065.3954 | 0 | 523717.8287 | 0 | 1106931.9541 | 0 | 0 | 0 | 0 | 0 | 0 | 0 | 0 | 0 | 0 | 0 | 64027.7934 | 0 | 0 | 0 | 0 | 0 | 0 | 0 | 0
2016-05-25 21:00 | 0 | 0 | 0 | 0 | 0 | 736614.2894 | 547431 | 115913.1083 | 0 | 639630.937 | 0 | 1170959.7475 | 0 | 0 | 0 | 0 | 9242.3877 | 0 | 0 | 0 | 0 | 0 | 0 | 64027.7934 | 0 | 0 | 0 | 0 | 0 | 9242.3877 | 0 | 0
2016-05-25 22:00 | 0 | 0 | 0 | 0 | 0 | 696382.1993 | 542287 | 55847.7129 | 0 | 695478.6499 | 0 | 1234987.5409 | 0 | 0 | 0 | 0 | 43462.0807 | 0 | 0 | 0 | 0 | 0 | 0 | 64027.7934 | 0 | 0 | 0 | 0 | 0 | 34219.693 | 0 | 0
2016-05-25 23:00 | 0 | 0 | 0 | 0 | 0 | 611262.3743 | 531381 | 0 | 0 | 695478.6499 | 0 | 1299015.3344 | 0 | 0 | 0 | 0 | 59315.6615 | 0 | 0 | 0 | 0 | 0 | 0 | 64027.7934 | 0 | 0 | 0 | 0 | 0 | 15853.5808 | 0 | 0
2016-05-26 | 0 | 0 | 0 | 0 | 0 | 480311.5541 | 521817 | 0 | 0 | 695478.6499 | 0 | 1299015.3344 | 0 | 0 | 0 | 0 | 17810.2157 | 0 | 0 | 0 | 0 | 0 | 0 | 0 | 0 | 0 | 0 | 0 | 0 | -41505.4459 | 0 | 0
2016-05-26 01:00 | 0 | 0 | 0 | 0 | 0 | 222819.991 | 512256 | 0 | 115913.1083 | 579565.5415 | 0 | 1143302.6493 | 0 | 0 | 0 | 0 | 0 | 0 | 0 | 0 | 0 | 0 | 0 | 0 | 155712.6851 | 0 | 0 | 0 | 0 | -17810.2157 | 0 | 0
2016-05-26 02:00 | 0 | 0 | 0 | 0 | 417815.18 | 18711.5051 | 488412 | 0 | 115913.1083 | 463652.4332 | 0 | 1207330.4427 | 0 | 0 | 0 | 0 | 0 | 0 | 0 | 0 | 0 | 0 | 0 | 64027.7934 | 0 | 0 | 0 | 0 | 0 | 0 | 0 | 0
2016-05-26 03:00 | 0 | 0 | 0 | 0 | 149700.8091 | 0 | 455944 | 0 | 115913.1083 | 347739.3249 | 0 | 1017000.3601 | 0 | 0 | 0 | 0 | 0 | 0 | 0 | 0 | 0 | 0 | 0 | 0 | 190330.0826 | 0 | 0 | 0 | 0 | 0 | 0 | 0
2016-05-26 04:00 | 0 | 0 | 0 | 0 | 425635 | 0 | 425635 | 0 | 0 | 347739.3249 | 0 | 1017000.3601 | 0 | 0 | 0 | 0 | 0 | 0 | 0 | 0 | 0 | 0 | 0 | 0 | 0 | 0 | 0 | 0 | 0 | 0 | 0 | 0
2016-05-26 05:00 | 0 | 0 | 0 | 0 | 94313.8091 | 0 | 400557 | 0 | 115913.1083 | 231826.2166 | 0 | 826670.2775 | 0 | 0 | 0 | 0 | 0 | 0 | 0 | 0 | 0 | 0 | 0 | 0 | 190330.0826 | 0 | 0 | 0 | 0 | 0 | 0 | 0
2016-05-26 06:00 | 0 | 0 | 0 | 0 | 380967 | 0 | 380967 | 0 | 0 | 231826.2166 | 0 | 826670.2775 | 0 | 0 | 0 | 0 | 0 | 0 | 0 | 0 | 0 | 0 | 0 | 0 | 0 | 0 | 0 | 0 | 0 | 0 | 0 | 0
2016-05-26 07:00 | 0 | 0 | 0 | 0 | 367149 | 0 | 367149 | 0 | 0 | 231826.2166 | 0 | 826670.2775 | 0 | 0 | 0 | 0 | 0 | 0 | 0 | 0 | 0 | 0 | 0 | 0 | 0 | 0 | 0 | 0 | 0 | 0 | 0 | 0
2016-05-26 08:00 | 0 | 0 | 0 | 0 | 361979 | 0 | 361979 | 0 | 0 | 231826.2166 | 0 | 826670.2775 | 0 | 0 | 0 | 0 | 0 | 0 | 0 | 0 | 0 | 0 | 0 | 0 | 0 | 0 | 0 | 0 | 0 | 0 | 0 | 0
2016-05-26 09:00 | 0 | 0 | 0 | 0 | 61641.8091 | 0 | 367885 | 0 | 115913.1083 | 115913.1083 | 0 | 636340.1949 | 0 | 0 | 0 | 0 | 0 | 0 | 0 | 0 | 0 | 0 | 0 | 0 | 190330.0826 | 0 | 0 | 0 | 0 | 0 | 0 | 0
2016-05-26 10:00 | 0 | 0 | 0 | 0 | 387246 | 0 | 387246 | 0 | 0 | 115913.1083 | 0 | 636340.1949 | 0 | 0 | 0 | 0 | 0 | 0 | 0 | 0 | 0 | 0 | 0 | 0 | 0 | 0 | 0 | 0 | 0 | 0 | 0 | 0
2016-05-26 11:00 | 0 | 0 | 0 | 0 | 104581.9156 | 1.8934 | 410827 | 0 | 115913.1083 | 0 | 0 | 446010.1123 | 0 | 0 | 0 | 0 | 0 | 0 | 0 | 0 | 0 | 0 | 0 | 0 | 190330.0826 | 0 | 0 | 0 | 0 | 0 | 0 | 0
2016-05-26 12:00 | 0 | 0 | 0 | 0 | 313328.0269 | 119359.9731 | 432688 | 0 | 0 | 0 | 0 | 446010.1123 | 0 | 0 | 0 | 0 | 0 | 0 | 0 | 0 | 0 | 0 | 0 | 0 | 0 | 0 | 0 | 0 | 0 | 0 | 0 | 0
2016-05-26 13:00 | 0 | 0 | 0 | 0 | 0 | 454957.1582 | 453714 | 0 | 0 | 0 | 0 | 447253.2705 | 0 | 0 | 0 | 0 | 0 | 0 | 0 | 0 | 0 | 0 | 0 | 1243.1582 | 0 | 0 | 0 | 0 | 0 | 0 | 0 | 0
2016-05-26 14:00 | 0 | 0 | 0 | 0 | 0 | 540305.7934 | 476278 | 0 | 0 | 0 | 0 | 511281.0639 | 0 | 0 | 0 | 0 | 0 | 0 | 0 | 0 | 0 | 0 | 0 | 64027.7934 | 0 | 0 | 0 | 0 | 0 | 0 | 0 | 0
2016-05-26 15:00 | 0 | 0 | 0 | 0 | 0 | 677042.9017 | 497102 | 115913.1083 | 0 | 115913.1083 | 0 | 575308.8573 | 0 | 0 | 0 | 0 | 0 | 0 | 0 | 0 | 0 | 0 | 0 | 64027.7934 | 0 | 0 | 0 | 0 | 0 | 0 | 0 | 0
2016-05-26 16:00 | 0 | 0 | 0 | 0 | 0 | 578642.7934 | 514615 | 0 | 0 | 115913.1083 | 0 | 639336.6508 | 0 | 0 | 0 | 0 | 0 | 0 | 0 | 0 | 0 | 0 | 0 | 64027.7934 | 0 | 0 | 0 | 0 | 0 | 0 | 0 | 0
2016-05-26 17:00 | 0 | 0 | 0 | 0 | 0 | 709942.9017 | 530002 | 115913.1083 | 0 | 231826.2166 | 0 | 703364.4442 | 0 | 0 | 0 | 0 | 0 | 0 | 0 | 0 | 0 | 0 | 0 | 64027.7934 | 0 | 0 | 0 | 0 | 0 | 0 | 0 | 0
2016-05-26 18:00 | 0 | 0 | 0 | 0 | 0 | 720700.9017 | 540760 | 115913.1083 | 0 | 347739.3249 | 0 | 767392.2376 | 0 | 0 | 0 | 0 | 0 | 0 | 0 | 0 | 0 | 0 | 0 | 64027.7934 | 0 | 0 | 0 | 0 | 0 | 0 | 0 | 0
2016-05-26 19:00 | 0 | 0 | 0 | 0 | 0 | 755397.6786 | 550035 | 115913.1083 | 0 | 463652.4332 | 0 | 831420.031 | 0 | 0 | 0 | 0 | 25421.7769 | 0 | 0 | 0 | 0 | 0 | 0 | 64027.7934 | 0 | 0 | 0 | 0 | 0 | 25421.7769 | 0 | 0
2016-05-26 20:00 | 0 | 0 | 0 | 0 | 0 | 708189.9026 | 554684 | 114899.886 | 0 | 578552.3193 | 0 | 895447.8244 | 0 | 0 | 0 | 0 | 0 | 0 | 0 | 0 | 0 | 0 | 0 | 64027.7934 | 0 | 0 | 0 | 0 | 0 | -25421.7769 | 0 | 0
2016-05-26 21:00 | 0 | 0 | 0 | 0 | 0 | 721466.3346 | 553672 | 103766.5411 | 0 | 682318.8604 | 0 | 959475.6179 | 0 | 0 | 0 | 0 | 0 | 0 | 0 | 0 | 0 | 0 | 0 | 64027.7934 | 0 | 0 | 0 | 0 | 0 | 0 | 0 | 0
2016-05-26 22:00 | 0 | 0 | 0 | 0 | 0 | 679617.8566 | 546361 | 13159.7895 | 0 | 695478.6499 | 0 | 1023503.4113 | 0 | 0 | 0 | 0 | 56069.2738 | 0 | 0 | 0 | 0 | 0 | 0 | 64027.7934 | 0 | 0 | 0 | 0 | 0 | 56069.2738 | 0 | 0
2016-05-26 23:00 | 0 | 0 | 0 | 0 | 0 | 601068.1812 | 533794 | 0 | 0 | 695478.6499 | 0 | 1087531.2047 | 0 | 0 | 0 | 0 | 59315.6615 | 0 | 0 | 0 | 0 | 0 | 0 | 64027.7934 | 0 | 0 | 0 | 0 | 0 | 3246.3877 | 0 | 0
2016-05-27 | 0 | 0 | 0 | 0 | 0 | 479757.0354 | 523360 | 0 | 84567.6128 | 610911.037 | 0 | 1128495.8529 | 0 | 0 | 0 | 0 | 59315.6615 | 0 | 0 | 0 | 0 | 0 | 0 | 40964.6482 | 0 | 0 | 0 | 0 | 0 | 0 | 0 | 0
2016-05-27 01:00 | 0 | 0 | 0 | 0 | 91285.789 | 248103.4411 | 514618 | 0 | 115913.1083 | 494997.9287 | 0 | 1128495.8529 | 0 | 0 | 0 | 0 | 0 | 0 | 0 | 0 | 0 | 0 | 0 | 0 | 0 | 0 | 0 | 0 | 0 | -59315.6615 | 0 | 0
2016-05-27 02:00 | 0 | 0 | 0 | 0 | 461125.6211 | 28684.3789 | 489810 | 0 | 0 | 494997.9287 | 0 | 1128495.8529 | 0 | 0 | 0 | 0 | 0 | 0 | 0 | 0 | 0 | 0 | 0 | 0 | 0 | 0 | 0 | 0 | 0 | 0 | 0 | 0
2016-05-27 03:00 | 0 | 0 | 0 | 0 | 153233.8091 | 0 | 459477 | 0 | 115913.1083 | 379084.8204 | 0 | 938165.7703 | 0 | 0 | 0 | 0 | 0 | 0 | 0 | 0 | 0 | 0 | 0 | 0 | 190330.0826 | 0 | 0 | 0 | 0 | 0 | 0 | 0
2016-05-27 04:00 | 0 | 0 | 0 | 0 | 428775 | 0 | 428775 | 0 | 0 | 379084.8204 | 0 | 938165.7703 | 0 | 0 | 0 | 0 | 0 | 0 | 0 | 0 | 0 | 0 | 0 | 0 | 0 | 0 | 0 | 0 | 0 | 0 | 0 | 0
2016-05-27 05:00 | 0 | 0 | 0 | 0 | 96205.8091 | 0 | 402449 | 0 | 115913.1083 | 263171.7121 | 0 | 747835.6877 | 0 | 0 | 0 | 0 | 0 | 0 | 0 | 0 | 0 | 0 | 0 | 0 | 190330.0826 | 0 | 0 | 0 | 0 | 0 | 0 | 0
2016-05-27 06:00 | 0 | 0 | 0 | 0 | 381992 | 0 | 381992 | 0 | 0 | 263171.7121 | 0 | 747835.6877 | 0 | 0 | 0 | 0 | 0 | 0 | 0 | 0 | 0 | 0 | 0 | 0 | 0 | 0 | 0 | 0 | 0 | 0 | 0 | 0
2016-05-27 07:00 | 0 | 0 | 0 | 0 | 252839.8917 | 0 | 368753 | 0 | 115913.1083 | 147258.6038 | 0 | 747835.6877 | 0 | 0 | 0 | 0 | 0 | 0 | 0 | 0 | 0 | 0 | 0 | 0 | 0 | 0 | 0 | 0 | 0 | 0 | 0 | 0
2016-05-27 08:00 | 0 | 0 | 0 | 0 | 363980 | 0 | 363980 | 0 | 0 | 147258.6038 | 0 | 747835.6877 | 0 | 0 | 0 | 0 | 0 | 0 | 0 | 0 | 0 | 0 | 0 | 0 | 0 | 0 | 0 | 0 | 0 | 0 | 0 | 0
2016-05-27 09:00 | 0 | 0 | 0 | 0 | 178603.9174 | 0 | 368934 | 0 | 0 | 147258.6038 | 0 | 557505.6051 | 0 | 0 | 0 | 0 | 0 | 0 | 0 | 0 | 0 | 0 | 0 | 0 | 190330.0826 | 0 | 0 | 0 | 0 | 0 | 0 | 0
2016-05-27 10:00 | 0 | 0 | 0 | 0 | 384185 | 0 | 384185 | 0 | 0 | 147258.6038 | 0 | 557505.6051 | 0 | 0 | 0 | 0 | 0 | 0 | 0 | 0 | 0 | 0 | 0 | 0 | 0 | 0 | 0 | 0 | 0 | 0 | 0 | 0
2016-05-27 11:00 | 0 | 0 | 0 | 0 | 289189.2635 | 2.6282 | 405105 | 0 | 115913.1083 | 31345.4955 | 0 | 557505.6051 | 0 | 0 | 0 | 0 | 0 | 0 | 0 | 0 | 0 | 0 | 0 | 0 | 0 | 0 | 0 | 0 | 0 | 0 | 0 | 0
2016-05-27 12:00 | 0 | 0 | 0 | 0 | 292088.4228 | 105676.0817 | 429110 | 0 | 31345.4955 | 0 | 0 | 557505.6051 | 0 | 0 | 0 | 0 | 0 | 0 | 0 | 0 | 0 | 0 | 0 | 0 | 0 | 0 | 0 | 0 | 0 | 0 | 0 | 0
2016-05-27 13:00 | 0 | 0 | 0 | 0 | 0 | 441373.8614 | 452260 | 0 | 0 | 0 | 0 | 546619.4665 | 0 | 0 | 0 | 0 | 0 | 0 | 0 | 0 | 0 | 0 | 0 | 0 | 10886.1386 | 0 | 0 | 0 | 0 | 0 | 0 | 0
2016-05-27 14:00 | 0 | 0 | 0 | 0 | 0 | 539808.7934 | 475781 | 0 | 0 | 0 | 0 | 610647.26 | 0 | 0 | 0 | 0 | 0 | 0 | 0 | 0 | 0 | 0 | 0 | 64027.7934 | 0 | 0 | 0 | 0 | 0 | 0 | 0 | 0
2016-05-27 15:00 | 0 | 0 | 0 | 0 | 0 | 676613.9017 | 496673 | 115913.1083 | 0 | 115913.1083 | 0 | 674675.0534 | 0 | 0 | 0 | 0 | 0 | 0 | 0 | 0 | 0 | 0 | 0 | 64027.7934 | 0 | 0 | 0 | 0 | 0 | 0 | 0 | 0
2016-05-27 16:00 | 0 | 0 | 0 | 0 | 0 | 577971.7934 | 513944 | 0 | 0 | 115913.1083 | 0 | 738702.8468 | 0 | 0 | 0 | 0 | 0 | 0 | 0 | 0 | 0 | 0 | 0 | 64027.7934 | 0 | 0 | 0 | 0 | 0 | 0 | 0 | 0
2016-05-27 17:00 | 0 | 0 | 0 | 0 | 0 | 707266.9017 | 527326 | 115913.1083 | 0 | 231826.2166 | 0 | 802730.6402 | 0 | 0 | 0 | 0 | 0 | 0 | 0 | 0 | 0 | 0 | 0 | 64027.7934 | 0 | 0 | 0 | 0 | 0 | 0 | 0 | 0
2016-05-27 18:00 | 0 | 0 | 0 | 0 | 0 | 601467.7934 | 537440 | 0 | 0 | 231826.2166 | 0 | 866758.4336 | 0 | 0 | 0 | 0 | 0 | 0 | 0 | 0 | 0 | 0 | 0 | 64027.7934 | 0 | 0 | 0 | 0 | 0 | 0 | 0 | 0
2016-05-27 19:00 | 0 | 0 | 0 | 0 | 0 | 723598.9017 | 543658 | 115913.1083 | 0 | 347739.3249 | 0 | 930786.2271 | 0 | 0 | 0 | 0 | 0 | 0 | 0 | 0 | 0 | 0 | 0 | 64027.7934 | 0 | 0 | 0 | 0 | 0 | 0 | 0 | 0
2016-05-27 20:00 | 0 | 0 | 0 | 0 | 0 | 726525.9017 | 546585 | 115913.1083 | 0 | 463652.4332 | 0 | 994814.0205 | 0 | 0 | 0 | 0 | 0 | 0 | 0 | 0 | 0 | 0 | 0 | 64027.7934 | 0 | 0 | 0 | 0 | 0 | 0 | 0 | 0
2016-05-27 21:00 | 0 | 0 | 0 | 0 | 0 | 741987.521 | 544994 | 115913.1083 | 0 | 579565.5415 | 0 | 1058841.8139 | 0 | 0 | 0 | 0 | 17052.6193 | 0 | 0 | 0 | 0 | 0 | 0 | 64027.7934 | 0 | 0 | 0 | 0 | 0 | 17052.6193 | 0 | 0
2016-05-27 22:00 | 0 | 0 | 0 | 0 | 0 | 707672.7659 | 535312 | 115913.1083 | 0 | 695478.6499 | 0 | 1122869.6073 | 0 | 0 | 0 | 0 | 9472.4834 | 0 | 0 | 0 | 0 | 0 | 0 | 64027.7934 | 0 | 0 | 0 | 0 | 0 | -7580.1359 | 0 | 0
2016-05-27 23:00 | 0 | 0 | 0 | 0 | 0 | 634322.9715 | 520452 | 0 | 0 | 695478.6499 | 0 | 1186897.4007 | 0 | 0 | 0 | 0 | 59315.6615 | 0 | 0 | 0 | 0 | 0 | 0 | 64027.7934 | 0 | 0 | 0 | 0 | 0 | 49843.1781 | 0 | 0
2016-05-28 | 0 | 0 | 0 | 0 | 0 | 512047.7272 | 507956 | 0 | 0 | 695478.6499 | 0 | 1250304.7895 | 0 | 0 | 0 | 0 | 0 | 0 | 0 | 0 | 0 | 0 | 0 | 63407.3887 | 0 | 0 | 0 | 0 | 0 | -59315.6615 | 0 | 0
2016-05-28 01:00 | 0 | 0 | 0 | 0 | 0 | 266281.6058 | 498303 | 0 | 115913.1083 | 579565.5415 | 0 | 1134196.5036 | 0 | 0 | 0 | 0 | 0 | 0 | 0 | 0 | 0 | 0 | 0 | 0 | 116108.2858 | 0 | 0 | 0 | 0 | 0 | 0 | 0
2016-05-28 02:00 | 0 | 0 | 0 | 0 | 194367.2148 | 40473.3877 | 477056 | 0 | 115913.1083 | 463652.4332 | 0 | 1007894.2144 | 0 | 0 | 0 | 0 | 0 | 0 | 0 | 0 | 0 | 0 | 0 | 64027.7934 | 190330.0826 | 0 | 0 | 0 | 0 | 0 | 0 | 0
2016-05-28 03:00 | 0 | 0 | 0 | 0 | 141562.8091 | 0 | 447806 | 0 | 115913.1083 | 347739.3249 | 0 | 817564.1318 | 0 | 0 | 0 | 0 | 0 | 0 | 0 | 0 | 0 | 0 | 0 | 0 | 190330.0826 | 0 | 0 | 0 | 0 | 0 | 0 | 0
2016-05-28 04:00 | 0 | 0 | 0 | 0 | 418066 | 0 | 418066 | 0 | 0 | 347739.3249 | 0 | 817564.1318 | 0 | 0 | 0 | 0 | 0 | 0 | 0 | 0 | 0 | 0 | 0 | 0 | 0 | 0 | 0 | 0 | 0 | 0 | 0 | 0
2016-05-28 05:00 | 0 | 0 | 0 | 0 | 89060.3926 | 0 | 394181 | 0 | 114790.5248 | 232948.8001 | 0 | 627234.0493 | 0 | 0 | 0 | 0 | 0 | 0 | 0 | 0 | 0 | 0 | 0 | 0 | 190330.0826 | 0 | 0 | 0 | 0 | 0 | 0 | 0
2016-05-28 06:00 | 0 | 0 | 0 | 0 | 375435 | 0 | 375435 | 0 | 0 | 232948.8001 | 0 | 627234.0493 | 0 | 0 | 0 | 0 | 0 | 0 | 0 | 0 | 0 | 0 | 0 | 0 | 0 | 0 | 0 | 0 | 0 | 0 | 0 | 0
2016-05-28 07:00 | 0 | 0 | 0 | 0 | 360860 | 0 | 360860 | 0 | 0 | 232948.8001 | 0 | 627234.0493 | 0 | 0 | 0 | 0 | 0 | 0 | 0 | 0 | 0 | 0 | 0 | 0 | 0 | 0 | 0 | 0 | 0 | 0 | 0 | 0
2016-05-28 08:00 | 0 | 0 | 0 | 0 | 352135 | 0 | 352135 | 0 | 0 | 232948.8001 | 0 | 627234.0493 | 0 | 0 | 0 | 0 | 0 | 0 | 0 | 0 | 0 | 0 | 0 | 0 | 0 | 0 | 0 | 0 | 0 | 0 | 0 | 0
2016-05-28 09:00 | 0 | 0 | 0 | 0 | 232218.8917 | 0 | 348132 | 0 | 115913.1083 | 117035.6918 | 0 | 627234.0493 | 0 | 0 | 0 | 0 | 0 | 0 | 0 | 0 | 0 | 0 | 0 | 0 | 0 | 0 | 0 | 0 | 0 | 0 | 0 | 0
2016-05-28 10:00 | 0 | 0 | 0 | 0 | 349321 | 0 | 349321 | 0 | 0 | 117035.6918 | 0 | 627234.0493 | 0 | 0 | 0 | 0 | 0 | 0 | 0 | 0 | 0 | 0 | 0 | 0 | 0 | 0 | 0 | 0 | 0 | 0 | 0 | 0
2016-05-28 11:00 | 0 | 0 | 0 | 0 | 241793.728 | 4.1637 | 357711 | 0 | 115913.1083 | 1122.5835 | 0 | 627234.0493 | 0 | 0 | 0 | 0 | 0 | 0 | 0 | 0 | 0 | 0 | 0 | 0 | 0 | 0 | 0 | 0 | 0 | 0 | 0 | 0
2016-05-28 12:00 | 0 | 0 | 0 | 0 | 239060.9439 | 137620.4726 | 377804 | 0 | 1122.5835 | 0 | 0 | 627234.0493 | 0 | 0 | 0 | 0 | 0 | 0 | 0 | 0 | 0 | 0 | 0 | 0 | 0 | 0 | 0 | 0 | 0 | 0 | 0 | 0
2016-05-28 13:00 | 0 | 0 | 0 | 0 | 0 | 468801.7934 | 404774 | 0 | 0 | 0 | 0 | 691261.8427 | 0 | 0 | 0 | 0 | 0 | 0 | 0 | 0 | 0 | 0 | 0 | 64027.7934 | 0 | 0 | 0 | 0 | 0 | 0 | 0 | 0
2016-05-28 14:00 | 0 | 0 | 0 | 0 | 0 | 495944.7934 | 431917 | 0 | 0 | 0 | 0 | 755289.6361 | 0 | 0 | 0 | 0 | 0 | 0 | 0 | 0 | 0 | 0 | 0 | 64027.7934 | 0 | 0 | 0 | 0 | 0 | 0 | 0 | 0
2016-05-28 15:00 | 0 | 0 | 0 | 0 | 0 | 636836.9017 | 456896 | 115913.1083 | 0 | 115913.1083 | 0 | 819317.4295 | 0 | 0 | 0 | 0 | 0 | 0 | 0 | 0 | 0 | 0 | 0 | 64027.7934 | 0 | 0 | 0 | 0 | 0 | 0 | 0 | 0
2016-05-28 16:00 | 0 | 0 | 0 | 0 | 0 | 541452.7934 | 477425 | 0 | 0 | 115913.1083 | 0 | 883345.2229 | 0 | 0 | 0 | 0 | 0 | 0 | 0 | 0 | 0 | 0 | 0 | 64027.7934 | 0 | 0 | 0 | 0 | 0 | 0 | 0 | 0
2016-05-28 17:00 | 0 | 0 | 0 | 0 | 0 | 672422.9017 | 492482 | 115913.1083 | 0 | 231826.2166 | 0 | 947373.0163 | 0 | 0 | 0 | 0 | 0 | 0 | 0 | 0 | 0 | 0 | 0 | 64027.7934 | 0 | 0 | 0 | 0 | 0 | 0 | 0 | 0
2016-05-28 18:00 | 0 | 0 | 0 | 0 | 0 | 568742.9484 | 504366 | 349.1549 | 0 | 232175.3716 | 0 | 1011400.8098 | 0 | 0 | 0 | 0 | 0 | 0 | 0 | 0 | 0 | 0 | 0 | 64027.7934 | 0 | 0 | 0 | 0 | 0 | 0 | 0 | 0
2016-05-28 19:00 | 0 | 0 | 0 | 0 | 0 | 694259.9017 | 514319 | 115913.1083 | 0 | 348088.4799 | 0 | 1075428.6032 | 0 | 0 | 0 | 0 | 0 | 0 | 0 | 0 | 0 | 0 | 0 | 64027.7934 | 0 | 0 | 0 | 0 | 0 | 0 | 0 | 0
2016-05-28 20:00 | 0 | 0 | 0 | 0 | 0 | 702818.9017 | 522878 | 115913.1083 | 0 | 464001.5882 | 0 | 1139456.3966 | 0 | 0 | 0 | 0 | 0 | 0 | 0 | 0 | 0 | 0 | 0 | 64027.7934 | 0 | 0 | 0 | 0 | 0 | 0 | 0 | 0
2016-05-28 21:00 | 0 | 0 | 0 | 0 | 0 | 706744.9017 | 526804 | 115913.1083 | 0 | 579914.6965 | 0 | 1203484.19 | 0 | 0 | 0 | 0 | 0 | 0 | 0 | 0 | 0 | 0 | 0 | 64027.7934 | 0 | 0 | 0 | 0 | 0 | 0 | 0 | 0
2016-05-28 22:00 | 0 | 0 | 0 | 0 | 0 | 712265.5262 | 524119 | 115563.9534 | 0 | 695478.6499 | 0 | 1267511.9834 | 0 | 0 | 0 | 0 | 8554.7794 | 0 | 0 | 0 | 0 | 0 | 0 | 64027.7934 | 0 | 0 | 0 | 0 | 0 | 8554.7794 | 0 | 0
2016-05-28 23:00 | 0 | 0 | 0 | 0 | 0 | 628069.6755 | 513281 | 0 | 0 | 695478.6499 | 0 | 1331539.7768 | 0 | 0 | 0 | 0 | 59315.6615 | 0 | 0 | 0 | 0 | 0 | 0 | 64027.7934 | 0 | 0 | 0 | 0 | 0 | 50760.8821 | 0 | 0
2016-05-29 | 0 | 0 | 0 | 0 | 0 | 487171.0025 | 501272 | 0 | 0 | 695478.6499 | 0 | 1331539.7768 | 0 | 0 | 0 | 0 | 45214.664 | 0 | 0 | 0 | 0 | 0 | 0 | 0 | 0 | 0 | 0 | 0 | 0 | -14100.9975 | 0 | 0
2016-05-29 01:00 | 0 | 0 | 0 | 0 | 0 | 236889.3108 | 491484 | 0 | 115913.1083 | 579565.5415 | 0 | 1238072.86 | 0 | 0 | 0 | 0 | 0 | 0 | 0 | 0 | 0 | 0 | 0 | 0 | 93466.9169 | 0 | 0 | 0 | 0 | -45214.664 | 0 | 0
2016-05-29 02:00 | 0 | 0 | 0 | 0 | 204875.7309 | 25399.8717 | 472491 | 0 | 115913.1083 | 463652.4332 | 0 | 1111770.5708 | 0 | 0 | 0 | 0 | 0 | 0 | 0 | 0 | 0 | 0 | 0 | 64027.7934 | 190330.0826 | 0 | 0 | 0 | 0 | 0 | 0 | 0
2016-05-29 03:00 | 0 | 0 | 0 | 0 | 138348.8091 | 0 | 444592 | 0 | 115913.1083 | 347739.3249 | 0 | 921440.4882 | 0 | 0 | 0 | 0 | 0 | 0 | 0 | 0 | 0 | 0 | 0 | 0 | 190330.0826 | 0 | 0 | 0 | 0 | 0 | 0 | 0
2016-05-29 04:00 | 0 | 0 | 0 | 0 | 418205 | 0 | 418205 | 0 | 0 | 347739.3249 | 0 | 921440.4882 | 0 | 0 | 0 | 0 | 0 | 0 | 0 | 0 | 0 | 0 | 0 | 0 | 0 | 0 | 0 | 0 | 0 | 0 | 0 | 0
2016-05-29 05:00 | 0 | 0 | 0 | 0 | 87830.8091 | 0 | 394074 | 0 | 115913.1083 | 231826.2166 | 0 | 731110.4056 | 0 | 0 | 0 | 0 | 0 | 0 | 0 | 0 | 0 | 0 | 0 | 0 | 190330.0826 | 0 | 0 | 0 | 0 | 0 | 0 | 0
2016-05-29 06:00 | 0 | 0 | 0 | 0 | 373955 | 0 | 373955 | 0 | 0 | 231826.2166 | 0 | 731110.4056 | 0 | 0 | 0 | 0 | 0 | 0 | 0 | 0 | 0 | 0 | 0 | 0 | 0 | 0 | 0 | 0 | 0 | 0 | 0 | 0
2016-05-29 07:00 | 0 | 0 | 0 | 0 | 359007 | 0 | 359007 | 0 | 0 | 231826.2166 | 0 | 731110.4056 | 0 | 0 | 0 | 0 | 0 | 0 | 0 | 0 | 0 | 0 | 0 | 0 | 0 | 0 | 0 | 0 | 0 | 0 | 0 | 0
2016-05-29 08:00 | 0 | 0 | 0 | 0 | 349369 | 0 | 349369 | 0 | 0 | 231826.2166 | 0 | 731110.4056 | 0 | 0 | 0 | 0 | 0 | 0 | 0 | 0 | 0 | 0 | 0 | 0 | 0 | 0 | 0 | 0 | 0 | 0 | 0 | 0
2016-05-29 09:00 | 0 | 0 | 0 | 0 | 228654.8917 | 0 | 344568 | 0 | 115913.1083 | 115913.1083 | 0 | 731110.4056 | 0 | 0 | 0 | 0 | 0 | 0 | 0 | 0 | 0 | 0 | 0 | 0 | 0 | 0 | 0 | 0 | 0 | 0 | 0 | 0
2016-05-29 10:00 | 0 | 0 | 0 | 0 | 342370 | 0 | 342370 | 0 | 0 | 115913.1083 | 0 | 731110.4056 | 0 | 0 | 0 | 0 | 0 | 0 | 0 | 0 | 0 | 0 | 0 | 0 | 0 | 0 | 0 | 0 | 0 | 0 | 0 | 0
2016-05-29 11:00 | 0 | 0 | 0 | 0 | 231694.1748 | 0.71687 | 347608 | 0 | 115913.1083 | 0 | 0 | 731110.4056 | 0 | 0 | 0 | 0 | 0 | 0 | 0 | 0 | 0 | 0 | 0 | 0 | 0 | 0 | 0 | 0 | 0 | 0 | 0 | 0
2016-05-29 12:00 | 0 | 0 | 0 | 0 | 259190.2936 | 105266.7064 | 364457 | 0 | 0 | 0 | 0 | 731110.4056 | 0 | 0 | 0 | 0 | 0 | 0 | 0 | 0 | 0 | 0 | 0 | 0 | 0 | 0 | 0 | 0 | 0 | 0 | 0 | 0
2016-05-29 13:00 | 0 | 0 | 0 | 0 | 0 | 402874.5552 | 390643 | 0 | 0 | 0 | 0 | 743341.9608 | 0 | 0 | 0 | 0 | 0 | 0 | 0 | 0 | 0 | 0 | 0 | 12231.5552 | 0 | 0 | 0 | 0 | 0 | 0 | 0 | 0
2016-05-29 14:00 | 0 | 0 | 0 | 0 | 0 | 481811.7934 | 417784 | 0 | 0 | 0 | 0 | 807369.7542 | 0 | 0 | 0 | 0 | 0 | 0 | 0 | 0 | 0 | 0 | 0 | 64027.7934 | 0 | 0 | 0 | 0 | 0 | 0 | 0 | 0
2016-05-29 15:00 | 0 | 0 | 0 | 0 | 0 | 622690.9017 | 442750 | 115913.1083 | 0 | 115913.1083 | 0 | 871397.5476 | 0 | 0 | 0 | 0 | 0 | 0 | 0 | 0 | 0 | 0 | 0 | 64027.7934 | 0 | 0 | 0 | 0 | 0 | 0 | 0 | 0
2016-05-29 16:00 | 0 | 0 | 0 | 0 | 0 | 528032.7934 | 464005 | 0 | 0 | 115913.1083 | 0 | 935425.3411 | 0 | 0 | 0 | 0 | 0 | 0 | 0 | 0 | 0 | 0 | 0 | 64027.7934 | 0 | 0 | 0 | 0 | 0 | 0 | 0 | 0
2016-05-29 17:00 | 0 | 0 | 0 | 0 | 0 | 660180.9017 | 480240 | 115913.1083 | 0 | 231826.2166 | 0 | 999453.1345 | 0 | 0 | 0 | 0 | 0 | 0 | 0 | 0 | 0 | 0 | 0 | 64027.7934 | 0 | 0 | 0 | 0 | 0 | 0 | 0 | 0
2016-05-29 18:00 | 0 | 0 | 0 | 0 | 0 | 578104.9396 | 492006 | 22071.1462 | 0 | 253897.3628 | 0 | 1063480.9279 | 0 | 0 | 0 | 0 | 0 | 0 | 0 | 0 | 0 | 0 | 0 | 64027.7934 | 0 | 0 | 0 | 0 | 0 | 0 | 0 | 0
2016-05-29 19:00 | 0 | 0 | 0 | 0 | 0 | 680405.9017 | 500465 | 115913.1083 | 0 | 369810.4711 | 0 | 1127508.7213 | 0 | 0 | 0 | 0 | 0 | 0 | 0 | 0 | 0 | 0 | 0 | 64027.7934 | 0 | 0 | 0 | 0 | 0 | 0 | 0 | 0
2016-05-29 20:00 | 0 | 0 | 0 | 0 | 0 | 686051.9017 | 506111 | 115913.1083 | 0 | 485723.5795 | 0 | 1191536.5147 | 0 | 0 | 0 | 0 | 0 | 0 | 0 | 0 | 0 | 0 | 0 | 64027.7934 | 0 | 0 | 0 | 0 | 0 | 0 | 0 | 0
2016-05-29 21:00 | 0 | 0 | 0 | 0 | 0 | 706798.4032 | 508248 | 115913.1083 | 0 | 601636.6878 | 0 | 1255564.3081 | 0 | 0 | 0 | 0 | 18609.5014 | 0 | 0 | 0 | 0 | 0 | 0 | 64027.7934 | 0 | 0 | 0 | 0 | 0 | 18609.5014 | 0 | 0
2016-05-29 22:00 | 0 | 0 | 0 | 0 | 0 | 672290.0781 | 504790 | 93841.9621 | 0 | 695478.6499 | 0 | 1319592.1016 | 0 | 0 | 0 | 0 | 28239.824 | 0 | 0 | 0 | 0 | 0 | 0 | 64027.7934 | 0 | 0 | 0 | 0 | 0 | 9630.3226 | 0 | 0
2016-05-29 23:00 | 0 | 0 | 0 | 0 | 0 | 589601.6309 | 494498 | 0 | 0 | 695478.6499 | 0 | 1383619.895 | 0 | 0 | 0 | 0 | 59315.6615 | 0 | 0 | 0 | 0 | 0 | 0 | 64027.7934 | 0 | 0 | 0 | 0 | 0 | 31075.8375 | 0 | 0
2016-05-30 | 0 | 0 | 0 | 0 | 0 | 462953.5493 | 483132 | 0 | 0 | 695478.6499 | 0 | 1422757.1058 | 0 | 0 | 0 | 0 | 0 | 0 | 0 | 0 | 0 | 0 | 0 | 39137.2108 | 0 | 0 | 0 | 0 | 0 | -59315.6615 | 0 | 0
2016-05-30 01:00 | 0 | 0 | 0 | 0 | 0 | 249870.5774 | 472908 | 0 | 115913.1083 | 579565.5415 | 0 | 1315632.7915 | 0 | 0 | 0 | 0 | 0 | 0 | 0 | 0 | 0 | 0 | 0 | 0 | 107124.3143 | 0 | 0 | 0 | 0 | 0 | 0 | 0
2016-05-30 02:00 | 0 | 0 | 0 | 0 | 180244.4587 | 33729.1438 | 456189 | 0 | 115913.1083 | 463652.4332 | 0 | 1189330.5023 | 0 | 0 | 0 | 0 | 0 | 0 | 0 | 0 | 0 | 0 | 0 | 64027.7934 | 190330.0826 | 0 | 0 | 0 | 0 | 0 | 0 | 0
2016-05-30 03:00 | 0 | 0 | 0 | 0 | 124784.8091 | 0 | 431028 | 0 | 115913.1083 | 347739.3249 | 0 | 999000.4197 | 0 | 0 | 0 | 0 | 0 | 0 | 0 | 0 | 0 | 0 | 0 | 0 | 190330.0826 | 0 | 0 | 0 | 0 | 0 | 0 | 0
2016-05-30 04:00 | 0 | 0 | 0 | 0 | 404498 | 0 | 404498 | 0 | 0 | 347739.3249 | 0 | 999000.4197 | 0 | 0 | 0 | 0 | 0 | 0 | 0 | 0 | 0 | 0 | 0 | 0 | 0 | 0 | 0 | 0 | 0 | 0 | 0 | 0
2016-05-30 05:00 | 0 | 0 | 0 | 0 | 74178.8091 | 0 | 380422 | 0 | 115913.1083 | 231826.2166 | 0 | 808670.3371 | 0 | 0 | 0 | 0 | 0 | 0 | 0 | 0 | 0 | 0 | 0 | 0 | 190330.0826 | 0 | 0 | 0 | 0 | 0 | 0 | 0
2016-05-30 06:00 | 0 | 0 | 0 | 0 | 362999 | 0 | 362999 | 0 | 0 | 231826.2166 | 0 | 808670.3371 | 0 | 0 | 0 | 0 | 0 | 0 | 0 | 0 | 0 | 0 | 0 | 0 | 0 | 0 | 0 | 0 | 0 | 0 | 0 | 0
2016-05-30 07:00 | 0 | 0 | 0 | 0 | 349662 | 0 | 349662 | 0 | 0 | 231826.2166 | 0 | 808670.3371 | 0 | 0 | 0 | 0 | 0 | 0 | 0 | 0 | 0 | 0 | 0 | 0 | 0 | 0 | 0 | 0 | 0 | 0 | 0 | 0
2016-05-30 08:00 | 0 | 0 | 0 | 0 | 342344 | 0 | 342344 | 0 | 0 | 231826.2166 | 0 | 808670.3371 | 0 | 0 | 0 | 0 | 0 | 0 | 0 | 0 | 0 | 0 | 0 | 0 | 0 | 0 | 0 | 0 | 0 | 0 | 0 | 0
2016-05-30 09:00 | 0 | 0 | 0 | 0 | 33854.8091 | 0 | 340098 | 0 | 115913.1083 | 115913.1083 | 0 | 618340.2545 | 0 | 0 | 0 | 0 | 0 | 0 | 0 | 0 | 0 | 0 | 0 | 0 | 190330.0826 | 0 | 0 | 0 | 0 | 0 | 0 | 0
2016-05-30 10:00 | 0 | 0 | 0 | 0 | 340563 | 0 | 340563 | 0 | 0 | 115913.1083 | 0 | 618340.2545 | 0 | 0 | 0 | 0 | 0 | 0 | 0 | 0 | 0 | 0 | 0 | 0 | 0 | 0 | 0 | 0 | 0 | 0 | 0 | 0
2016-05-30 11:00 | 0 | 0 | 0 | 0 | 40338.5058 | 0.30333 | 346582 | 0 | 115913.1083 | 0 | 0 | 428010.1719 | 0 | 0 | 0 | 0 | 0 | 0 | 0 | 0 | 0 | 0 | 0 | 0 | 190330.0826 | 0 | 0 | 0 | 0 | 0 | 0 | 0
2016-05-30 12:00 | 0 | 0 | 0 | 0 | 215674.1626 | 92392.9951 | 362900 | 0 | 0 | 0 | 0 | 373177.3296 | 0 | 0 | 0 | 0 | 0 | 0 | 0 | 0 | 0 | 0 | 0 | 0 | 54832.8423 | 0 | 0 | 0 | 0 | 0 | 0 | 0
2016-05-30 13:00 | 0 | 0 | 0 | 0 | 0 | 417414.5443 | 390192 | 0 | 0 | 0 | 0 | 400399.8739 | 0 | 0 | 0 | 0 | 0 | 0 | 0 | 0 | 0 | 0 | 0 | 27222.5443 | 0 | 0 | 0 | 0 | 0 | 0 | 0 | 0
2016-05-30 14:00 | 0 | 0 | 0 | 0 | 0 | 484279.7934 | 420252 | 0 | 0 | 0 | 0 | 464427.6673 | 0 | 0 | 0 | 0 | 0 | 0 | 0 | 0 | 0 | 0 | 0 | 64027.7934 | 0 | 0 | 0 | 0 | 0 | 0 | 0 | 0
2016-05-30 15:00 | 0 | 0 | 0 | 0 | 0 | 628862.9017 | 448922 | 115913.1083 | 0 | 115913.1083 | 0 | 528455.4608 | 0 | 0 | 0 | 0 | 0 | 0 | 0 | 0 | 0 | 0 | 0 | 64027.7934 | 0 | 0 | 0 | 0 | 0 | 0 | 0 | 0
2016-05-30 16:00 | 0 | 0 | 0 | 0 | 0 | 536739.7934 | 472712 | 0 | 0 | 115913.1083 | 0 | 592483.2542 | 0 | 0 | 0 | 0 | 0 | 0 | 0 | 0 | 0 | 0 | 0 | 64027.7934 | 0 | 0 | 0 | 0 | 0 | 0 | 0 | 0
2016-05-30 17:00 | 0 | 0 | 0 | 0 | 0 | 670111.9017 | 490171 | 115913.1083 | 0 | 231826.2166 | 0 | 656511.0476 | 0 | 0 | 0 | 0 | 0 | 0 | 0 | 0 | 0 | 0 | 0 | 64027.7934 | 0 | 0 | 0 | 0 | 0 | 0 | 0 | 0
2016-05-30 18:00 | 0 | 0 | 0 | 0 | 0 | 567637.7934 | 503610 | 0 | 0 | 231826.2166 | 0 | 720538.841 | 0 | 0 | 0 | 0 | 0 | 0 | 0 | 0 | 0 | 0 | 0 | 64027.7934 | 0 | 0 | 0 | 0 | 0 | 0 | 0 | 0
2016-05-30 19:00 | 0 | 0 | 0 | 0 | 0 | 693532.9017 | 513592 | 115913.1083 | 0 | 347739.3249 | 0 | 784566.6344 | 0 | 0 | 0 | 0 | 0 | 0 | 0 | 0 | 0 | 0 | 0 | 64027.7934 | 0 | 0 | 0 | 0 | 0 | 0 | 0 | 0
2016-05-30 20:00 | 0 | 0 | 0 | 0 | 0 | 648034.2174 | 521499 | 62507.424 | 0 | 410246.7489 | 0 | 848594.4279 | 0 | 0 | 0 | 0 | 0 | 0 | 0 | 0 | 0 | 0 | 0 | 64027.7934 | 0 | 0 | 0 | 0 | 0 | 0 | 0 | 0
2016-05-30 21:00 | 0 | 0 | 0 | 0 | 0 | 706638.9017 | 526698 | 115913.1083 | 0 | 526159.8572 | 0 | 912622.2213 | 0 | 0 | 0 | 0 | 0 | 0 | 0 | 0 | 0 | 0 | 0 | 64027.7934 | 0 | 0 | 0 | 0 | 0 | 0 | 0 | 0
2016-05-30 22:00 | 0 | 0 | 0 | 0 | 0 | 741329.1378 | 526040 | 115913.1083 | 0 | 642072.9655 | 0 | 976650.0147 | 0 | 0 | 0 | 0 | 35348.2361 | 0 | 0 | 0 | 0 | 0 | 0 | 64027.7934 | 0 | 0 | 0 | 0 | 0 | 35348.2361 | 0 | 0
2016-05-30 23:00 | 0 | 0 | 0 | 0 | 0 | 661284.9032 | 519884 | 53405.6843 | 0 | 695478.6499 | 0 | 1040677.8081 | 0 | 0 | 0 | 0 | 59315.6615 | 0 | 0 | 0 | 0 | 0 | 0 | 64027.7934 | 0 | 0 | 0 | 0 | 0 | 23967.4254 | 0 | 0
2016-05-31 | 0 | 0 | 0 | 0 | 0 | 521578.2647 | 510821 | 0 | 0 | 695478.6499 | 0 | 1104705.6015 | 0 | 0 | 0 | 0 | 6045.1327 | 0 | 0 | 0 | 0 | 0 | 0 | 64027.7934 | 0 | 0 | 0 | 0 | 0 | -53270.5288 | 0 | 0
2016-05-31 01:00 | 0 | 0 | 0 | 0 | 0 | 283425.9207 | 501289 | 0 | 115913.1083 | 579565.5415 | 0 | 1008800.7633 | 0 | 0 | 0 | 0 | 0 | 0 | 0 | 0 | 0 | 0 | 0 | 0 | 95904.8382 | 0 | 0 | 0 | 0 | -6045.1327 | 0 | 0
2016-05-31 02:00 | 0 | 0 | 0 | 0 | 322233.0907 | 40328.8009 | 478475 | 0 | 115913.1083 | 463652.4332 | 0 | 1008800.7633 | 0 | 0 | 0 | 0 | 0 | 0 | 0 | 0 | 0 | 0 | 0 | 0 | 0 | 0 | 0 | 0 | 0 | 0 | 0 | 0
2016-05-31 03:00 | 0 | 0 | 0 | 0 | 446575 | 0 | 446575 | 0 | 0 | 463652.4332 | 0 | 1008800.7633 | 0 | 0 | 0 | 0 | 0 | 0 | 0 | 0 | 0 | 0 | 0 | 0 | 0 | 0 | 0 | 0 | 0 | 0 | 0 | 0
2016-05-31 04:00 | 0 | 0 | 0 | 0 | 111182.8091 | 0 | 417426 | 0 | 115913.1083 | 347739.3249 | 0 | 818470.6807 | 0 | 0 | 0 | 0 | 0 | 0 | 0 | 0 | 0 | 0 | 0 | 0 | 190330.0826 | 0 | 0 | 0 | 0 | 0 | 0 | 0
2016-05-31 05:00 | 0 | 0 | 0 | 0 | 392066 | 0 | 392066 | 0 | 0 | 347739.3249 | 0 | 818470.6807 | 0 | 0 | 0 | 0 | 0 | 0 | 0 | 0 | 0 | 0 | 0 | 0 | 0 | 0 | 0 | 0 | 0 | 0 | 0 | 0
2016-05-31 06:00 | 0 | 0 | 0 | 0 | 66030.8091 | 0 | 372274 | 0 | 115913.1083 | 231826.2166 | 0 | 628140.5981 | 0 | 0 | 0 | 0 | 0 | 0 | 0 | 0 | 0 | 0 | 0 | 0 | 190330.0826 | 0 | 0 | 0 | 0 | 0 | 0 | 0
2016-05-31 07:00 | 0 | 0 | 0 | 0 | 359147 | 0 | 359147 | 0 | 0 | 231826.2166 | 0 | 628140.5981 | 0 | 0 | 0 | 0 | 0 | 0 | 0 | 0 | 0 | 0 | 0 | 0 | 0 | 0 | 0 | 0 | 0 | 0 | 0 | 0
2016-05-31 08:00 | 0 | 0 | 0 | 0 | 239188.8917 | 0 | 355102 | 0 | 115913.1083 | 115913.1083 | 0 | 628140.5981 | 0 | 0 | 0 | 0 | 0 | 0 | 0 | 0 | 0 | 0 | 0 | 0 | 0 | 0 | 0 | 0 | 0 | 0 | 0 | 0
2016-05-31 09:00 | 0 | 0 | 0 | 0 | 362437 | 0 | 362437 | 0 | 0 | 115913.1083 | 0 | 628140.5981 | 0 | 0 | 0 | 0 | 0 | 0 | 0 | 0 | 0 | 0 | 0 | 0 | 0 | 0 | 0 | 0 | 0 | 0 | 0 | 0
2016-05-31 10:00 | 0 | 0 | 0 | 0 | 264955.8917 | 0 | 380869 | 0 | 115913.1083 | 0 | 0 | 628140.5981 | 0 | 0 | 0 | 0 | 0 | 0 | 0 | 0 | 0 | 0 | 0 | 0 | 0 | 0 | 0 | 0 | 0 | 0 | 0 | 0
2016-05-31 11:00 | 0 | 0 | 0 | 0 | 404433.6109 | 0.38905 | 404434 | 0 | 0 | 0 | 0 | 628140.5981 | 0 | 0 | 0 | 0 | 0 | 0 | 0 | 0 | 0 | 0 | 0 | 0 | 0 | 0 | 0 | 0 | 0 | 0 | 0 | 0
2016-05-31 12:00 | 0 | 0 | 0 | 0 | 317652.1553 | 112605.8447 | 430258 | 0 | 0 | 0 | 0 | 628140.5981 | 0 | 0 | 0 | 0 | 0 | 0 | 0 | 0 | 0 | 0 | 0 | 0 | 0 | 0 | 0 | 0 | 0 | 0 | 0 | 0
2016-05-31 13:00 | 0 | 0 | 0 | 0 | 0 | 474592.2166 | 457434 | 0 | 0 | 0 | 0 | 645298.8147 | 0 | 0 | 0 | 0 | 0 | 0 | 0 | 0 | 0 | 0 | 0 | 17158.2166 | 0 | 0 | 0 | 0 | 0 | 0 | 0 | 0
2016-05-31 14:00 | 0 | 0 | 0 | 0 | 0 | 555481.7298 | 485399 | 6054.9364 | 0 | 6054.9364 | 0 | 709326.6081 | 0 | 0 | 0 | 0 | 0 | 0 | 0 | 0 | 0 | 0 | 0 | 64027.7934 | 0 | 0 | 0 | 0 | 0 | 0 | 0 | 0
2016-05-31 15:00 | 0 | 0 | 0 | 0 | 0 | 691506.9017 | 511566 | 115913.1083 | 0 | 121968.0447 | 0 | 773354.4015 | 0 | 0 | 0 | 0 | 0 | 0 | 0 | 0 | 0 | 0 | 0 | 64027.7934 | 0 | 0 | 0 | 0 | 0 | 0 | 0 | 0
2016-05-31 16:00 | 0 | 0 | 0 | 0 | 0 | 713624.9017 | 533684 | 115913.1083 | 0 | 237881.153 | 0 | 837382.195 | 0 | 0 | 0 | 0 | 0 | 0 | 0 | 0 | 0 | 0 | 0 | 64027.7934 | 0 | 0 | 0 | 0 | 0 | 0 | 0 | 0
2016-05-31 17:00 | 0 | 0 | 0 | 0 | 0 | 732836.9017 | 552896 | 115913.1083 | 0 | 353794.2613 | 0 | 901409.9884 | 0 | 0 | 0 | 0 | 0 | 0 | 0 | 0 | 0 | 0 | 0 | 64027.7934 | 0 | 0 | 0 | 0 | 0 | 0 | 0 | 0
2016-05-31 18:00 | 0 | 0 | 0 | 0 | 0 | 746642.9017 | 566702 | 115913.1083 | 0 | 469707.3696 | 0 | 965437.7818 | 0 | 0 | 0 | 0 | 0 | 0 | 0 | 0 | 0 | 0 | 0 | 64027.7934 | 0 | 0 | 0 | 0 | 0 | 0 | 0 | 0
2016-05-31 19:00 | 0 | 0 | 0 | 0 | 0 | 741432.99 | 575476 | 101929.1966 | 0 | 571636.5662 | 0 | 1029465.5752 | 0 | 0 | 0 | 0 | 0 | 0 | 0 | 0 | 0 | 0 | 0 | 64027.7934 | 0 | 0 | 0 | 0 | 0 | 0 | 0 | 0
2016-05-31 20:00 | 0 | 0 | 0 | 0 | 0 | 725035.4851 | 578930 | 82077.6917 | 0 | 653714.2579 | 0 | 1093493.3686 | 0 | 0 | 0 | 0 | 0 | 0 | 0 | 0 | 0 | 0 | 0 | 64027.7934 | 0 | 0 | 0 | 0 | 0 | 0 | 0 | 0
2016-05-31 21:00 | 0 | 0 | 0 | 0 | 0 | 704973.1268 | 578388 | 41764.3919 | 0 | 695478.6499 | 0 | 1157521.162 | 0 | 0 | 0 | 0 | 20792.9414 | 0 | 0 | 0 | 0 | 0 | 0 | 64027.7934 | 0 | 0 | 0 | 0 | 0 | 20792.9414 | 0 | 0
2016-05-31 22:00 | 0 | 0 | 0 | 0 | 0 | 673702.5135 | 571152 | 0 | 0 | 695478.6499 | 0 | 1221548.9555 | 0 | 0 | 0 | 0 | 59315.6615 | 0 | 0 | 0 | 0 | 0 | 0 | 64027.7934 | 0 | 0 | 0 | 0 | 0 | 38522.7201 | 0 | 0
2016-05-31 23:00 | 0 | 0 | 0 | 0 | 0 | 605381.1395 | 558447 | 0 | 0 | 695478.6499 | 0 | 1285576.7489 | 0 | 0 | 0 | 0 | 42222.0076 | 0 | 0 | 0 | 0 | 0 | 0 | 64027.7934 | 0 | 0 | 0 | 0 | 0 | -17093.6539 | 0 | 0
2016-06-01 | 0 | 0 | 0 | 0 | 18557.1004 | 484371.8919 | 545151 | 0 | 0 | 695478.6499 | 0 | 1285576.7489 | 0 | 0 | 0 | 0 | 0 | 0 | 0 | 0 | 0 | 0 | 0 | 0 | 0 | 0 | 0 | 0 | 0 | -42222.0076 | 0 | 0
2016-06-01 01:00 | 0 | 0 | 0 | 0 | 0 | 290998.6867 | 533134 | 0 | 115913.1083 | 579565.5415 | 0 | 1159354.5439 | 0 | 0 | 0 | 0 | 0 | 0 | 0 | 0 | 0 | 0 | 0 | 64027.7934 | 190249.9984 | 0 | 0 | 0 | 0 | 0 | 0 | 0
2016-06-01 02:00 | 0 | 0 | 0 | 0 | 145212.4186 | 54180.3905 | 505636 | 0 | 115913.1083 | 463652.4332 | 0 | 969024.4613 | 0 | 0 | 0 | 0 | 0 | 0 | 0 | 0 | 0 | 0 | 0 | 0 | 190330.0826 | 0 | 0 | 0 | 0 | 0 | 0 | 0
2016-06-01 03:00 | 0 | 0 | 0 | 0 | 469954.982 | 0.017992 | 469955 | 0 | 0 | 463652.4332 | 0 | 969024.4613 | 0 | 0 | 0 | 0 | 0 | 0 | 0 | 0 | 0 | 0 | 0 | 0 | 0 | 0 | 0 | 0 | 0 | 0 | 0 | 0
2016-06-01 04:00 | 0 | 0 | 0 | 0 | 321033.8917 | 0 | 436947 | 0 | 115913.1083 | 347739.3249 | 0 | 969024.4613 | 0 | 0 | 0 | 0 | 0 | 0 | 0 | 0 | 0 | 0 | 0 | 0 | 0 | 0 | 0 | 0 | 0 | 0 | 0 | 0
2016-06-01 05:00 | 0 | 0 | 0 | 0 | 409528 | 0 | 409528 | 0 | 0 | 347739.3249 | 0 | 969024.4613 | 0 | 0 | 0 | 0 | 0 | 0 | 0 | 0 | 0 | 0 | 0 | 0 | 0 | 0 | 0 | 0 | 0 | 0 | 0 | 0
2016-06-01 06:00 | 0 | 0 | 0 | 0 | 272548.8917 | 0 | 388462 | 0 | 115913.1083 | 231826.2166 | 0 | 969024.4613 | 0 | 0 | 0 | 0 | 0 | 0 | 0 | 0 | 0 | 0 | 0 | 0 | 0 | 0 | 0 | 0 | 0 | 0 | 0 | 0
2016-06-01 07:00 | 0 | 0 | 0 | 0 | 183529.9174 | 0 | 373860 | 0 | 0 | 231826.2166 | 0 | 778694.3787 | 0 | 0 | 0 | 0 | 0 | 0 | 0 | 0 | 0 | 0 | 0 | 0 | 190330.0826 | 0 | 0 | 0 | 0 | 0 | 0 | 0
2016-06-01 08:00 | 0 | 0 | 0 | 0 | 367627 | 0 | 367627 | 0 | 0 | 231826.2166 | 0 | 778694.3787 | 0 | 0 | 0 | 0 | 0 | 0 | 0 | 0 | 0 | 0 | 0 | 0 | 0 | 0 | 0 | 0 | 0 | 0 | 0 | 0
2016-06-01 09:00 | 0 | 0 | 0 | 0 | 372843 | 0 | 372843 | 0 | 0 | 231826.2166 | 0 | 778694.3787 | 0 | 0 | 0 | 0 | 0 | 0 | 0 | 0 | 0 | 0 | 0 | 0 | 0 | 0 | 0 | 0 | 0 | 0 | 0 | 0
2016-06-01 10:00 | 0 | 0 | 0 | 0 | 272543.8917 | 0 | 388457 | 0 | 115913.1083 | 115913.1083 | 0 | 778694.3787 | 0 | 0 | 0 | 0 | 0 | 0 | 0 | 0 | 0 | 0 | 0 | 0 | 0 | 0 | 0 | 0 | 0 | 0 | 0 | 0
2016-06-01 11:00 | 0 | 0 | 0 | 0 | 411132.8501 | 7.1499 | 411140 | 0 | 0 | 115913.1083 | 0 | 778694.3787 | 0 | 0 | 0 | 0 | 0 | 0 | 0 | 0 | 0 | 0 | 0 | 0 | 0 | 0 | 0 | 0 | 0 | 0 | 0 | 0
2016-06-01 12:00 | 0 | 0 | 0 | 0 | 261738.2594 | 69898.7172 | 435165 | 0 | 103528.0234 | 12385.085 | 0 | 778694.3787 | 0 | 0 | 0 | 0 | 0 | 0 | 0 | 0 | 0 | 0 | 0 | 0 | 0 | 0 | 0 | 0 | 0 | 0 | 0 | 0
2016-06-01 13:00 | 0 | 0 | 0 | 0 | 68370.5108 | 390495.4892 | 458866 | 0 | 0 | 12385.085 | 0 | 778694.3787 | 0 | 0 | 0 | 0 | 0 | 0 | 0 | 0 | 0 | 0 | 0 | 0 | 0 | 0 | 0 | 0 | 0 | 0 | 0 | 0
2016-06-01 14:00 | 0 | 0 | 0 | 0 | 0 | 571213.2532 | 485380 | 0 | 0 | 12385.085 | 0 | 842722.1721 | 0 | 0 | 0 | 0 | 21805.4598 | 0 | 0 | 0 | 0 | 0 | 0 | 64027.7934 | 0 | 0 | 0 | 0 | 0 | 21805.4598 | 0 | 0
2016-06-01 15:00 | 0 | 0 | 0 | 0 | 0 | 672987.1394 | 510547 | 115913.1083 | 0 | 128298.1933 | 0 | 906749.9656 | 0 | 0 | 0 | 0 | 4304.6975 | 0 | 0 | 0 | 0 | 0 | 0 | 64027.7934 | 0 | 0 | 0 | 0 | 0 | -17500.7623 | 0 | 0
2016-06-01 16:00 | 0 | 0 | 0 | 0 | 0 | 711749.4481 | 531408 | 115913.1083 | 0 | 244211.3016 | 0 | 970777.759 | 0 | 0 | 0 | 0 | 4705.2439 | 0 | 0 | 0 | 0 | 0 | 0 | 64027.7934 | 0 | 0 | 0 | 0 | 0 | 400.5464 | 0 | 0
2016-06-01 17:00 | 0 | 0 | 0 | 0 | 0 | 717532.1804 | 550110 | 108099.6308 | 0 | 352310.9324 | 0 | 1034805.5524 | 0 | 0 | 0 | 0 | 0 | 0 | 0 | 0 | 0 | 0 | 0 | 64027.7934 | 0 | 0 | 0 | 0 | 0 | -4705.2439 | 0 | 0
2016-06-01 18:00 | 0 | 0 | 0 | 0 | 0 | 705649.3941 | 564854 | 17451.9392 | 0 | 369762.8716 | 0 | 1098833.3458 | 0 | 0 | 0 | 0 | 59315.6615 | 0 | 0 | 0 | 0 | 0 | 0 | 64027.7934 | 0 | 0 | 0 | 0 | 0 | 59315.6615 | 0 | 0
2016-06-01 19:00 | 0 | 0 | 0 | 0 | 0 | 691353.2018 | 574628 | 93889.5616 | 0 | 463652.4332 | 0 | 1162861.1392 | 0 | 0 | 0 | 0 | 18123.5082 | 0 | 0 | 0 | 0 | 0 | 0 | 64027.7934 | 0 | 0 | 0 | 0 | 0 | -41192.1533 | 0 | 0
2016-06-01 20:00 | 0 | 0 | 0 | 0 | 0 | 675287.5634 | 580324 | 0 | 0 | 463652.4332 | 0 | 1226888.9326 | 0 | 0 | 0 | 0 | 49059.2782 | 0 | 0 | 0 | 0 | 0 | 0 | 64027.7934 | 0 | 0 | 0 | 0 | 0 | 30935.7699 | 0 | 0
2016-06-01 21:00 | 0 | 0 | 0 | 0 | 0 | 653376.1767 | 579092 | 0 | 0 | 463652.4332 | 0 | 1290916.7261 | 0 | 0 | 0 | 0 | 59315.6615 | 0 | 0 | 0 | 0 | 0 | 0 | 64027.7934 | 0 | 0 | 0 | 0 | 0 | 10256.3833 | 0 | 0
2016-06-01 22:00 | 0 | 0 | 0 | 0 | 0 | 623622.339 | 570068 | 0 | 0 | 463652.4332 | 0 | 1344471.0651 | 0 | 0 | 0 | 0 | 59315.6615 | 0 | 0 | 0 | 0 | 0 | 0 | 53554.339 | 0 | 0 | 0 | 0 | 0 | 0 | 0 | 0
2016-06-01 23:00 | 0 | 0 | 0 | 0 | 0 | 562129.083 | 556557 | 0 | 0 | 463652.4332 | 0 | 1408498.8585 | 0 | 0 | 0 | 0 | 859.9511 | 0 | 0 | 0 | 0 | 0 | 0 | 64027.7934 | 0 | 0 | 0 | 0 | 0 | -58455.7104 | 0 | 0
2016-06-02 | 0 | 0 | 0 | 0 | 96277.0628 | 447135.9862 | 544273 | 0 | 0 | 463652.4332 | 0 | 1408498.8585 | 0 | 0 | 0 | 0 | 0 | 0 | 0 | 0 | 0 | 0 | 0 | 0 | 0 | 0 | 0 | 0 | 0 | -859.9511 | 0 | 0
2016-06-02 01:00 | 0 | 0 | 0 | 0 | 133801.2585 | 282633.6332 | 532348 | 0 | 115913.1083 | 347739.3249 | 0 | 1408498.8585 | 0 | 0 | 0 | 0 | 0 | 0 | 0 | 0 | 0 | 0 | 0 | 0 | 0 | 0 | 0 | 0 | 0 | 0 | 0 | 0
2016-06-02 02:00 | 0 | 0 | 0 | 0 | 329229.1533 | 54494.8589 | 507490 | 0 | 0 | 347739.3249 | 0 | 1284732.8708 | 0 | 0 | 0 | 0 | 0 | 0 | 0 | 0 | 0 | 0 | 0 | 0 | 123765.9877 | 0 | 0 | 0 | 0 | 0 | 0 | 0
2016-06-02 03:00 | 0 | 0 | 0 | 0 | 282258.729 | 0.1884 | 472589 | 0 | 0 | 347739.3249 | 0 | 1094402.7882 | 0 | 0 | 0 | 0 | 0 | 0 | 0 | 0 | 0 | 0 | 0 | 0 | 190330.0826 | 0 | 0 | 0 | 0 | 0 | 0 | 0
2016-06-02 04:00 | 0 | 0 | 0 | 0 | 323776.8917 | 0 | 439690 | 0 | 115913.1083 | 231826.2166 | 0 | 1094402.7882 | 0 | 0 | 0 | 0 | 0 | 0 | 0 | 0 | 0 | 0 | 0 | 0 | 0 | 0 | 0 | 0 | 0 | 0 | 0 | 0
2016-06-02 05:00 | 0 | 0 | 0 | 0 | 106064.8091 | 0 | 412308 | 0 | 115913.1083 | 115913.1083 | 0 | 904072.7056 | 0 | 0 | 0 | 0 | 0 | 0 | 0 | 0 | 0 | 0 | 0 | 0 | 190330.0826 | 0 | 0 | 0 | 0 | 0 | 0 | 0
2016-06-02 06:00 | 0 | 0 | 0 | 0 | 390358 | 0 | 390358 | 0 | 0 | 115913.1083 | 0 | 904072.7056 | 0 | 0 | 0 | 0 | 0 | 0 | 0 | 0 | 0 | 0 | 0 | 0 | 0 | 0 | 0 | 0 | 0 | 0 | 0 | 0
2016-06-02 07:00 | 0 | 0 | 0 | 0 | 185548.9174 | 0 | 375879 | 0 | 0 | 115913.1083 | 0 | 713742.623 | 0 | 0 | 0 | 0 | 0 | 0 | 0 | 0 | 0 | 0 | 0 | 0 | 190330.0826 | 0 | 0 | 0 | 0 | 0 | 0 | 0
2016-06-02 08:00 | 0 | 0 | 0 | 0 | 370219 | 0 | 370219 | 0 | 0 | 115913.1083 | 0 | 713742.623 | 0 | 0 | 0 | 0 | 0 | 0 | 0 | 0 | 0 | 0 | 0 | 0 | 0 | 0 | 0 | 0 | 0 | 0 | 0 | 0
2016-06-02 09:00 | 0 | 0 | 0 | 0 | 375798 | 0 | 375798 | 0 | 0 | 115913.1083 | 0 | 713742.623 | 0 | 0 | 0 | 0 | 0 | 0 | 0 | 0 | 0 | 0 | 0 | 0 | 0 | 0 | 0 | 0 | 0 | 0 | 0 | 0
2016-06-02 10:00 | 0 | 0 | 0 | 0 | 393345 | 0 | 393345 | 0 | 0 | 115913.1083 | 0 | 713742.623 | 0 | 0 | 0 | 0 | 0 | 0 | 0 | 0 | 0 | 0 | 0 | 0 | 0 | 0 | 0 | 0 | 0 | 0 | 0 | 0
2016-06-02 11:00 | 0 | 0 | 0 | 0 | 107962.8164 | 4.9927 | 414211 | 0 | 115913.1083 | 0 | 0 | 523412.5404 | 0 | 0 | 0 | 0 | 0 | 0 | 0 | 0 | 0 | 0 | 0 | 0 | 190330.0826 | 0 | 0 | 0 | 0 | 0 | 0 | 0
2016-06-02 12:00 | 0 | 0 | 0 | 0 | 255839.5204 | 98691.9297 | 435951 | 0 | 0 | 0 | 0 | 441992.9905 | 0 | 0 | 0 | 0 | 0 | 0 | 0 | 0 | 0 | 0 | 0 | 0 | 81419.5499 | 0 | 0 | 0 | 0 | 0 | 0 | 0
2016-06-02 13:00 | 0 | 0 | 0 | 0 | 79499.1329 | 441758.6606 | 457230 | 0 | 0 | 0 | 0 | 506020.7839 | 0 | 0 | 0 | 0 | 0 | 0 | 0 | 0 | 0 | 0 | 0 | 64027.7934 | 0 | 0 | 0 | 0 | 0 | 0 | 0 | 0
2016-06-02 14:00 | 0 | 0 | 0 | 0 | 0 | 543152.7934 | 479125 | 0 | 0 | 0 | 0 | 570048.5773 | 0 | 0 | 0 | 0 | 0 | 0 | 0 | 0 | 0 | 0 | 0 | 64027.7934 | 0 | 0 | 0 | 0 | 0 | 0 | 0 | 0
2016-06-02 15:00 | 0 | 0 | 0 | 0 | 0 | 680398.9017 | 500458 | 115913.1083 | 0 | 115913.1083 | 0 | 634076.3708 | 0 | 0 | 0 | 0 | 0 | 0 | 0 | 0 | 0 | 0 | 0 | 64027.7934 | 0 | 0 | 0 | 0 | 0 | 0 | 0 | 0
2016-06-02 16:00 | 0 | 0 | 0 | 0 | 0 | 583627.7934 | 519600 | 0 | 0 | 115913.1083 | 0 | 698104.1642 | 0 | 0 | 0 | 0 | 0 | 0 | 0 | 0 | 0 | 0 | 0 | 64027.7934 | 0 | 0 | 0 | 0 | 0 | 0 | 0 | 0
2016-06-02 17:00 | 0 | 0 | 0 | 0 | 0 | 717597.9017 | 537657 | 115913.1083 | 0 | 231826.2166 | 0 | 762131.9576 | 0 | 0 | 0 | 0 | 0 | 0 | 0 | 0 | 0 | 0 | 0 | 64027.7934 | 0 | 0 | 0 | 0 | 0 | 0 | 0 | 0
2016-06-02 18:00 | 0 | 0 | 0 | 0 | 0 | 731693.9017 | 551753 | 115913.1083 | 0 | 347739.3249 | 0 | 826159.751 | 0 | 0 | 0 | 0 | 0 | 0 | 0 | 0 | 0 | 0 | 0 | 64027.7934 | 0 | 0 | 0 | 0 | 0 | 0 | 0 | 0
2016-06-02 19:00 | 0 | 0 | 0 | 0 | 0 | 741525.9017 | 561585 | 115913.1083 | 0 | 463652.4332 | 0 | 890187.5444 | 0 | 0 | 0 | 0 | 0 | 0 | 0 | 0 | 0 | 0 | 0 | 64027.7934 | 0 | 0 | 0 | 0 | 0 | 0 | 0 | 0
2016-06-02 20:00 | 0 | 0 | 0 | 0 | 0 | 673133.9174 | 567278 | 41828.124 | 0 | 505480.5573 | 0 | 954215.3379 | 0 | 0 | 0 | 0 | 0 | 0 | 0 | 0 | 0 | 0 | 0 | 64027.7934 | 0 | 0 | 0 | 0 | 0 | 0 | 0 | 0
2016-06-02 21:00 | 0 | 0 | 0 | 0 | 0 | 747882.0513 | 568552 | 115302.2579 | 0 | 620782.8152 | 0 | 1018243.1313 | 0 | 0 | 0 | 0 | 0 | 0 | 0 | 0 | 0 | 0 | 0 | 64027.7934 | 0 | 0 | 0 | 0 | 0 | 0 | 0 | 0
2016-06-02 22:00 | 0 | 0 | 0 | 0 | 0 | 719513.3099 | 562007 | 74695.8347 | 0 | 695478.6499 | 0 | 1082270.9247 | 0 | 0 | 0 | 0 | 18782.6819 | 0 | 0 | 0 | 0 | 0 | 0 | 64027.7934 | 0 | 0 | 0 | 0 | 0 | 18782.6819 | 0 | 0
2016-06-02 23:00 | 0 | 0 | 0 | 0 | 0 | 655101.7731 | 550541 | 0 | 0 | 695478.6499 | 0 | 1146298.7181 | 0 | 0 | 0 | 0 | 59315.6615 | 0 | 0 | 0 | 0 | 0 | 0 | 64027.7934 | 0 | 0 | 0 | 0 | 0 | 40532.9796 | 0 | 0
2016-06-03 | 0 | 0 | 0 | 0 | 0 | 526530.9516 | 540859 | 0 | 0 | 695478.6499 | 0 | 1146298.7181 | 0 | 0 | 0 | 0 | 44987.6131 | 0 | 0 | 0 | 0 | 0 | 0 | 0 | 0 | 0 | 0 | 0 | 0 | -14328.0484 | 0 | 0
2016-06-03 01:00 | 0 | 0 | 0 | 0 | 0 | 320530.8151 | 528804 | 0 | 115913.1083 | 579565.5415 | 0 | 1098926.2546 | 0 | 0 | 0 | 0 | 0 | 0 | 0 | 0 | 0 | 0 | 0 | 0 | 47372.4635 | 0 | 0 | 0 | 0 | -44987.6131 | 0 | 0
2016-06-03 02:00 | 0 | 0 | 0 | 0 | 409036.4607 | 43726.2244 | 504648 | 0 | 115913.1083 | 463652.4332 | 0 | 1162954.048 | 0 | 0 | 0 | 0 | 0 | 0 | 0 | 0 | 0 | 0 | 0 | 64027.7934 | 0 | 0 | 0 | 0 | 0 | 0 | 0 | 0
2016-06-03 03:00 | 0 | 0 | 0 | 0 | 281495.5999 | 0.31746 | 471826 | 0 | 0 | 463652.4332 | 0 | 972623.9654 | 0 | 0 | 0 | 0 | 0 | 0 | 0 | 0 | 0 | 0 | 0 | 0 | 190330.0826 | 0 | 0 | 0 | 0 | 0 | 0 | 0
2016-06-03 04:00 | 0 | 0 | 0 | 0 | 324698.8917 | 0 | 440612 | 0 | 115913.1083 | 347739.3249 | 0 | 972623.9654 | 0 | 0 | 0 | 0 | 0 | 0 | 0 | 0 | 0 | 0 | 0 | 0 | 0 | 0 | 0 | 0 | 0 | 0 | 0 | 0
2016-06-03 05:00 | 0 | 0 | 0 | 0 | 106531.8091 | 0 | 412775 | 0 | 115913.1083 | 231826.2166 | 0 | 782293.8828 | 0 | 0 | 0 | 0 | 0 | 0 | 0 | 0 | 0 | 0 | 0 | 0 | 190330.0826 | 0 | 0 | 0 | 0 | 0 | 0 | 0
2016-06-03 06:00 | 0 | 0 | 0 | 0 | 391019 | 0 | 391019 | 0 | 0 | 231826.2166 | 0 | 782293.8828 | 0 | 0 | 0 | 0 | 0 | 0 | 0 | 0 | 0 | 0 | 0 | 0 | 0 | 0 | 0 | 0 | 0 | 0 | 0 | 0
2016-06-03 07:00 | 0 | 0 | 0 | 0 | 376807 | 0 | 376807 | 0 | 0 | 231826.2166 | 0 | 782293.8828 | 0 | 0 | 0 | 0 | 0 | 0 | 0 | 0 | 0 | 0 | 0 | 0 | 0 | 0 | 0 | 0 | 0 | 0 | 0 | 0
2016-06-03 08:00 | 0 | 0 | 0 | 0 | 370748 | 0 | 370748 | 0 | 0 | 231826.2166 | 0 | 782293.8828 | 0 | 0 | 0 | 0 | 0 | 0 | 0 | 0 | 0 | 0 | 0 | 0 | 0 | 0 | 0 | 0 | 0 | 0 | 0 | 0
2016-06-03 09:00 | 0 | 0 | 0 | 0 | 69785.8091 | 0 | 376029 | 0 | 115913.1083 | 115913.1083 | 0 | 591963.8002 | 0 | 0 | 0 | 0 | 0 | 0 | 0 | 0 | 0 | 0 | 0 | 0 | 190330.0826 | 0 | 0 | 0 | 0 | 0 | 0 | 0
2016-06-03 10:00 | 0 | 0 | 0 | 0 | 390568 | 0 | 390568 | 0 | 0 | 115913.1083 | 0 | 591963.8002 | 0 | 0 | 0 | 0 | 0 | 0 | 0 | 0 | 0 | 0 | 0 | 0 | 0 | 0 | 0 | 0 | 0 | 0 | 0 | 0
2016-06-03 11:00 | 0 | 0 | 0 | 0 | 294806.9976 | 7.8941 | 410728 | 0 | 115913.1083 | 0 | 0 | 591963.8002 | 0 | 0 | 0 | 0 | 0 | 0 | 0 | 0 | 0 | 0 | 0 | 0 | 0 | 0 | 0 | 0 | 0 | 0 | 0 | 0
2016-06-03 12:00 | 0 | 0 | 0 | 0 | 318152.661 | 115248.339 | 433401 | 0 | 0 | 0 | 0 | 591963.8002 | 0 | 0 | 0 | 0 | 0 | 0 | 0 | 0 | 0 | 0 | 0 | 0 | 0 | 0 | 0 | 0 | 0 | 0 | 0 | 0
2016-06-03 13:00 | 0 | 0 | 0 | 0 | 0 | 465897.7675 | 456710 | 0 | 0 | 0 | 0 | 601151.5677 | 0 | 0 | 0 | 0 | 0 | 0 | 0 | 0 | 0 | 0 | 0 | 9187.7675 | 0 | 0 | 0 | 0 | 0 | 0 | 0 | 0
2016-06-03 14:00 | 0 | 0 | 0 | 0 | 0 | 546379.7934 | 482352 | 0 | 0 | 0 | 0 | 665179.3611 | 0 | 0 | 0 | 0 | 0 | 0 | 0 | 0 | 0 | 0 | 0 | 64027.7934 | 0 | 0 | 0 | 0 | 0 | 0 | 0 | 0
2016-06-03 15:00 | 0 | 0 | 0 | 0 | 0 | 686378.9017 | 506438 | 115913.1083 | 0 | 115913.1083 | 0 | 729207.1545 | 0 | 0 | 0 | 0 | 0 | 0 | 0 | 0 | 0 | 0 | 0 | 64027.7934 | 0 | 0 | 0 | 0 | 0 | 0 | 0 | 0
2016-06-03 16:00 | 0 | 0 | 0 | 0 | 0 | 590246.7934 | 526219 | 0 | 0 | 115913.1083 | 0 | 793234.9479 | 0 | 0 | 0 | 0 | 0 | 0 | 0 | 0 | 0 | 0 | 0 | 64027.7934 | 0 | 0 | 0 | 0 | 0 | 0 | 0 | 0
2016-06-03 17:00 | 0 | 0 | 0 | 0 | 0 | 724211.9017 | 544271 | 115913.1083 | 0 | 231826.2166 | 0 | 857262.7414 | 0 | 0 | 0 | 0 | 0 | 0 | 0 | 0 | 0 | 0 | 0 | 64027.7934 | 0 | 0 | 0 | 0 | 0 | 0 | 0 | 0
2016-06-03 18:00 | 0 | 0 | 0 | 0 | 0 | 623184.7934 | 559157 | 0 | 0 | 231826.2166 | 0 | 921290.5348 | 0 | 0 | 0 | 0 | 0 | 0 | 0 | 0 | 0 | 0 | 0 | 64027.7934 | 0 | 0 | 0 | 0 | 0 | 0 | 0 | 0
2016-06-03 19:00 | 0 | 0 | 0 | 0 | 0 | 748827.9017 | 568887 | 115913.1083 | 0 | 347739.3249 | 0 | 985318.3282 | 0 | 0 | 0 | 0 | 0 | 0 | 0 | 0 | 0 | 0 | 0 | 64027.7934 | 0 | 0 | 0 | 0 | 0 | 0 | 0 | 0
2016-06-03 20:00 | 0 | 0 | 0 | 0 | 0 | 754521.9017 | 574581 | 115913.1083 | 0 | 463652.4332 | 0 | 1049346.1216 | 0 | 0 | 0 | 0 | 0 | 0 | 0 | 0 | 0 | 0 | 0 | 64027.7934 | 0 | 0 | 0 | 0 | 0 | 0 | 0 | 0
2016-06-03 21:00 | 0 | 0 | 0 | 0 | 0 | 775553.7682 | 574869 | 115913.1083 | 0 | 579565.5415 | 0 | 1113373.915 | 0 | 0 | 0 | 0 | 20743.8664 | 0 | 0 | 0 | 0 | 0 | 0 | 64027.7934 | 0 | 0 | 0 | 0 | 0 | 20743.8664 | 0 | 0
2016-06-03 22:00 | 0 | 0 | 0 | 0 | 0 | 723694.4065 | 567521 | 112889.4796 | 0 | 692455.0211 | 0 | 1177401.7085 | 0 | 0 | 0 | 0 | 0 | 0 | 0 | 0 | 0 | 0 | 0 | 64027.7934 | 0 | 0 | 0 | 0 | 0 | -20743.8664 | 0 | 0
2016-06-03 23:00 | 0 | 0 | 0 | 0 | 0 | 680290.0837 | 553923 | 3023.6288 | 0 | 695478.6499 | 0 | 1241429.5019 | 0 | 0 | 0 | 0 | 59315.6615 | 0 | 0 | 0 | 0 | 0 | 0 | 64027.7934 | 0 | 0 | 0 | 0 | 0 | 59315.6615 | 0 | 0
2016-06-04 | 0 | 0 | 0 | 0 | 0 | 556357.2866 | 541270 | 0 | 0 | 695478.6499 | 0 | 1305457.2953 | 0 | 0 | 0 | 0 | 10375.1547 | 0 | 0 | 0 | 0 | 0 | 0 | 64027.7934 | 0 | 0 | 0 | 0 | 0 | -48940.5068 | 0 | 0
2016-06-04 01:00 | 0 | 0 | 0 | 0 | 0 | 332993.5648 | 530077 | 0 | 115913.1083 | 579565.5415 | 0 | 1234662.1231 | 0 | 0 | 0 | 0 | 0 | 0 | 0 | 0 | 0 | 0 | 0 | 0 | 70795.1722 | 0 | 0 | 0 | 0 | -10375.1547 | 0 | 0
2016-06-04 02:00 | 0 | 0 | 0 | 0 | 220749.1654 | 44792.4371 | 507757 | 0 | 115913.1083 | 463652.4332 | 0 | 1108359.8339 | 0 | 0 | 0 | 0 | 0 | 0 | 0 | 0 | 0 | 0 | 0 | 64027.7934 | 190330.0826 | 0 | 0 | 0 | 0 | 0 | 0 | 0
2016-06-04 03:00 | 0 | 0 | 0 | 0 | 170507.4031 | 0.40601 | 476751 | 0 | 115913.1083 | 347739.3249 | 0 | 918029.7513 | 0 | 0 | 0 | 0 | 0 | 0 | 0 | 0 | 0 | 0 | 0 | 0 | 190330.0826 | 0 | 0 | 0 | 0 | 0 | 0 | 0
2016-06-04 04:00 | 0 | 0 | 0 | 0 | 445566 | 0 | 445566 | 0 | 0 | 347739.3249 | 0 | 918029.7513 | 0 | 0 | 0 | 0 | 0 | 0 | 0 | 0 | 0 | 0 | 0 | 0 | 0 | 0 | 0 | 0 | 0 | 0 | 0 | 0
2016-06-04 05:00 | 0 | 0 | 0 | 0 | 111637.8091 | 0 | 417881 | 0 | 115913.1083 | 231826.2166 | 0 | 727699.6687 | 0 | 0 | 0 | 0 | 0 | 0 | 0 | 0 | 0 | 0 | 0 | 0 | 190330.0826 | 0 | 0 | 0 | 0 | 0 | 0 | 0
2016-06-04 06:00 | 0 | 0 | 0 | 0 | 395618 | 0 | 395618 | 0 | 0 | 231826.2166 | 0 | 727699.6687 | 0 | 0 | 0 | 0 | 0 | 0 | 0 | 0 | 0 | 0 | 0 | 0 | 0 | 0 | 0 | 0 | 0 | 0 | 0 | 0
2016-06-04 07:00 | 0 | 0 | 0 | 0 | 378450 | 0 | 378450 | 0 | 0 | 231826.2166 | 0 | 727699.6687 | 0 | 0 | 0 | 0 | 0 | 0 | 0 | 0 | 0 | 0 | 0 | 0 | 0 | 0 | 0 | 0 | 0 | 0 | 0 | 0
2016-06-04 08:00 | 0 | 0 | 0 | 0 | 367703 | 0 | 367703 | 0 | 0 | 231826.2166 | 0 | 727699.6687 | 0 | 0 | 0 | 0 | 0 | 0 | 0 | 0 | 0 | 0 | 0 | 0 | 0 | 0 | 0 | 0 | 0 | 0 | 0 | 0
2016-06-04 09:00 | 0 | 0 | 0 | 0 | 57870.8091 | 0 | 364114 | 0 | 115913.1083 | 115913.1083 | 0 | 537369.5861 | 0 | 0 | 0 | 0 | 0 | 0 | 0 | 0 | 0 | 0 | 0 | 0 | 190330.0826 | 0 | 0 | 0 | 0 | 0 | 0 | 0
2016-06-04 10:00 | 0 | 0 | 0 | 0 | 364270 | 0 | 364270 | 0 | 0 | 115913.1083 | 0 | 537369.5861 | 0 | 0 | 0 | 0 | 0 | 0 | 0 | 0 | 0 | 0 | 0 | 0 | 0 | 0 | 0 | 0 | 0 | 0 | 0 | 0
2016-06-04 11:00 | 0 | 0 | 0 | 0 | 66251.4643 | 9.3448 | 372504 | 0 | 115913.1083 | 0 | 0 | 347039.5035 | 0 | 0 | 0 | 0 | 0 | 0 | 0 | 0 | 0 | 0 | 0 | 0 | 190330.0826 | 0 | 0 | 0 | 0 | 0 | 0 | 0
2016-06-04 12:00 | 0 | 0 | 0 | 0 | 250177.1754 | 141405.8246 | 391583 | 0 | 0 | 0 | 0 | 347039.5035 | 0 | 0 | 0 | 0 | 0 | 0 | 0 | 0 | 0 | 0 | 0 | 0 | 0 | 0 | 0 | 0 | 0 | 0 | 0 | 0
2016-06-04 13:00 | 0 | 0 | 0 | 0 | 0 | 480937.7934 | 416910 | 0 | 0 | 0 | 0 | 411067.2969 | 0 | 0 | 0 | 0 | 0 | 0 | 0 | 0 | 0 | 0 | 0 | 64027.7934 | 0 | 0 | 0 | 0 | 0 | 0 | 0 | 0
2016-06-04 14:00 | 0 | 0 | 0 | 0 | 0 | 508276.7934 | 444249 | 0 | 0 | 0 | 0 | 475095.0903 | 0 | 0 | 0 | 0 | 0 | 0 | 0 | 0 | 0 | 0 | 0 | 64027.7934 | 0 | 0 | 0 | 0 | 0 | 0 | 0 | 0
2016-06-04 15:00 | 0 | 0 | 0 | 0 | 0 | 649912.9017 | 469972 | 115913.1083 | 0 | 115913.1083 | 0 | 539122.8838 | 0 | 0 | 0 | 0 | 0 | 0 | 0 | 0 | 0 | 0 | 0 | 64027.7934 | 0 | 0 | 0 | 0 | 0 | 0 | 0 | 0
2016-06-04 16:00 | 0 | 0 | 0 | 0 | 0 | 555322.7934 | 491295 | 0 | 0 | 115913.1083 | 0 | 603150.6772 | 0 | 0 | 0 | 0 | 0 | 0 | 0 | 0 | 0 | 0 | 0 | 64027.7934 | 0 | 0 | 0 | 0 | 0 | 0 | 0 | 0
2016-06-04 17:00 | 0 | 0 | 0 | 0 | 0 | 687819.9017 | 507879 | 115913.1083 | 0 | 231826.2166 | 0 | 667178.4706 | 0 | 0 | 0 | 0 | 0 | 0 | 0 | 0 | 0 | 0 | 0 | 64027.7934 | 0 | 0 | 0 | 0 | 0 | 0 | 0 | 0
2016-06-04 18:00 | 0 | 0 | 0 | 0 | 0 | 584717.7934 | 520690 | 0 | 0 | 231826.2166 | 0 | 731206.264 | 0 | 0 | 0 | 0 | 0 | 0 | 0 | 0 | 0 | 0 | 0 | 64027.7934 | 0 | 0 | 0 | 0 | 0 | 0 | 0 | 0
2016-06-04 19:00 | 0 | 0 | 0 | 0 | 0 | 710063.9017 | 530123 | 115913.1083 | 0 | 347739.3249 | 0 | 795234.0574 | 0 | 0 | 0 | 0 | 0 | 0 | 0 | 0 | 0 | 0 | 0 | 64027.7934 | 0 | 0 | 0 | 0 | 0 | 0 | 0 | 0
2016-06-04 20:00 | 0 | 0 | 0 | 0 | 0 | 716096.9017 | 536156 | 115913.1083 | 0 | 463652.4332 | 0 | 859261.8508 | 0 | 0 | 0 | 0 | 0 | 0 | 0 | 0 | 0 | 0 | 0 | 64027.7934 | 0 | 0 | 0 | 0 | 0 | 0 | 0 | 0
2016-06-04 21:00 | 0 | 0 | 0 | 0 | 0 | 751742.462 | 539077 | 115913.1083 | 0 | 579565.5415 | 0 | 923289.6443 | 0 | 0 | 0 | 0 | 32724.5602 | 0 | 0 | 0 | 0 | 0 | 0 | 64027.7934 | 0 | 0 | 0 | 0 | 0 | 32724.5602 | 0 | 0
2016-06-04 22:00 | 0 | 0 | 0 | 0 | 0 | 677021.9205 | 535584 | 110134.6873 | 0 | 689700.2289 | 0 | 987317.4377 | 0 | 0 | 0 | 0 | 0 | 0 | 0 | 0 | 0 | 0 | 0 | 64027.7934 | 0 | 0 | 0 | 0 | 0 | -32724.5602 | 0 | 0
2016-06-04 23:00 | 0 | 0 | 0 | 0 | 0 | 655478.8759 | 526357 | 5778.421 | 0 | 695478.6499 | 0 | 1051345.2311 | 0 | 0 | 0 | 0 | 59315.6615 | 0 | 0 | 0 | 0 | 0 | 0 | 64027.7934 | 0 | 0 | 0 | 0 | 0 | 59315.6615 | 0 | 0
2016-06-05 | 0 | 0 | 0 | 0 | 0 | 534571.5542 | 517223 | 0 | 0 | 695478.6499 | 0 | 1115373.0245 | 0 | 0 | 0 | 0 | 12636.4222 | 0 | 0 | 0 | 0 | 0 | 0 | 64027.7934 | 0 | 0 | 0 | 0 | 0 | -46679.2393 | 0 | 0
2016-06-05 01:00 | 0 | 0 | 0 | 0 | 0 | 290514.6654 | 507566 | 0 | 115913.1083 | 579565.5415 | 0 | 1026871.2205 | 0 | 0 | 0 | 0 | 0 | 0 | 0 | 0 | 0 | 0 | 0 | 0 | 88501.8041 | 0 | 0 | 0 | 0 | -12636.4222 | 0 | 0
2016-06-05 02:00 | 0 | 0 | 0 | 0 | 343465.2243 | 29316.6674 | 488695 | 0 | 115913.1083 | 463652.4332 | 0 | 1026871.2205 | 0 | 0 | 0 | 0 | 0 | 0 | 0 | 0 | 0 | 0 | 0 | 0 | 0 | 0 | 0 | 0 | 0 | 0 | 0 | 0
2016-06-05 03:00 | 0 | 0 | 0 | 0 | 461209 | 0 | 461209 | 0 | 0 | 463652.4332 | 0 | 1026871.2205 | 0 | 0 | 0 | 0 | 0 | 0 | 0 | 0 | 0 | 0 | 0 | 0 | 0 | 0 | 0 | 0 | 0 | 0 | 0 | 0
2016-06-05 04:00 | 0 | 0 | 0 | 0 | 125329.8091 | 0 | 431573 | 0 | 115913.1083 | 347739.3249 | 0 | 836541.1379 | 0 | 0 | 0 | 0 | 0 | 0 | 0 | 0 | 0 | 0 | 0 | 0 | 190330.0826 | 0 | 0 | 0 | 0 | 0 | 0 | 0
2016-06-05 05:00 | 0 | 0 | 0 | 0 | 406781 | 0 | 406781 | 0 | 0 | 347739.3249 | 0 | 836541.1379 | 0 | 0 | 0 | 0 | 0 | 0 | 0 | 0 | 0 | 0 | 0 | 0 | 0 | 0 | 0 | 0 | 0 | 0 | 0 | 0
2016-06-05 06:00 | 0 | 0 | 0 | 0 | 80175.8091 | 0 | 386419 | 0 | 115913.1083 | 231826.2166 | 0 | 646211.0553 | 0 | 0 | 0 | 0 | 0 | 0 | 0 | 0 | 0 | 0 | 0 | 0 | 190330.0826 | 0 | 0 | 0 | 0 | 0 | 0 | 0
2016-06-05 07:00 | 0 | 0 | 0 | 0 | 370429 | 0 | 370429 | 0 | 0 | 231826.2166 | 0 | 646211.0553 | 0 | 0 | 0 | 0 | 0 | 0 | 0 | 0 | 0 | 0 | 0 | 0 | 0 | 0 | 0 | 0 | 0 | 0 | 0 | 0
2016-06-05 08:00 | 0 | 0 | 0 | 0 | 244338.8917 | 0 | 360252 | 0 | 115913.1083 | 115913.1083 | 0 | 646211.0553 | 0 | 0 | 0 | 0 | 0 | 0 | 0 | 0 | 0 | 0 | 0 | 0 | 0 | 0 | 0 | 0 | 0 | 0 | 0 | 0
2016-06-05 09:00 | 0 | 0 | 0 | 0 | 355281 | 0 | 355281 | 0 | 0 | 115913.1083 | 0 | 646211.0553 | 0 | 0 | 0 | 0 | 0 | 0 | 0 | 0 | 0 | 0 | 0 | 0 | 0 | 0 | 0 | 0 | 0 | 0 | 0 | 0
2016-06-05 10:00 | 0 | 0 | 0 | 0 | 352955 | 0 | 352955 | 0 | 0 | 115913.1083 | 0 | 646211.0553 | 0 | 0 | 0 | 0 | 0 | 0 | 0 | 0 | 0 | 0 | 0 | 0 | 0 | 0 | 0 | 0 | 0 | 0 | 0 | 0
2016-06-05 11:00 | 0 | 0 | 0 | 0 | 241364.2687 | 12.623 | 357290 | 0 | 115913.1083 | 0 | 0 | 646211.0553 | 0 | 0 | 0 | 0 | 0 | 0 | 0 | 0 | 0 | 0 | 0 | 0 | 0 | 0 | 0 | 0 | 0 | 0 | 0 | 0
2016-06-05 12:00 | 0 | 0 | 0 | 0 | 232856.4283 | 141165.5717 | 374022 | 0 | 0 | 0 | 0 | 646211.0553 | 0 | 0 | 0 | 0 | 0 | 0 | 0 | 0 | 0 | 0 | 0 | 0 | 0 | 0 | 0 | 0 | 0 | 0 | 0 | 0
2016-06-05 13:00 | 0 | 0 | 0 | 0 | 0 | 461440.7934 | 397413 | 0 | 0 | 0 | 0 | 710238.8487 | 0 | 0 | 0 | 0 | 0 | 0 | 0 | 0 | 0 | 0 | 0 | 64027.7934 | 0 | 0 | 0 | 0 | 0 | 0 | 0 | 0
2016-06-05 14:00 | 0 | 0 | 0 | 0 | 0 | 486312.7934 | 422285 | 0 | 0 | 0 | 0 | 774266.6421 | 0 | 0 | 0 | 0 | 0 | 0 | 0 | 0 | 0 | 0 | 0 | 64027.7934 | 0 | 0 | 0 | 0 | 0 | 0 | 0 | 0
2016-06-05 15:00 | 0 | 0 | 0 | 0 | 0 | 625463.9017 | 445523 | 115913.1083 | 0 | 115913.1083 | 0 | 838294.4355 | 0 | 0 | 0 | 0 | 0 | 0 | 0 | 0 | 0 | 0 | 0 | 64027.7934 | 0 | 0 | 0 | 0 | 0 | 0 | 0 | 0
2016-06-05 16:00 | 0 | 0 | 0 | 0 | 0 | 530071.7934 | 466044 | 0 | 0 | 115913.1083 | 0 | 902322.2289 | 0 | 0 | 0 | 0 | 0 | 0 | 0 | 0 | 0 | 0 | 0 | 64027.7934 | 0 | 0 | 0 | 0 | 0 | 0 | 0 | 0
2016-06-05 17:00 | 0 | 0 | 0 | 0 | 0 | 663244.9017 | 483304 | 115913.1083 | 0 | 231826.2166 | 0 | 966350.0224 | 0 | 0 | 0 | 0 | 0 | 0 | 0 | 0 | 0 | 0 | 0 | 64027.7934 | 0 | 0 | 0 | 0 | 0 | 0 | 0 | 0
2016-06-05 18:00 | 0 | 0 | 0 | 0 | 0 | 561228.7934 | 497201 | 0 | 0 | 231826.2166 | 0 | 1030377.8158 | 0 | 0 | 0 | 0 | 0 | 0 | 0 | 0 | 0 | 0 | 0 | 64027.7934 | 0 | 0 | 0 | 0 | 0 | 0 | 0 | 0
2016-06-05 19:00 | 0 | 0 | 0 | 0 | 0 | 688930.9017 | 508990 | 115913.1083 | 0 | 347739.3249 | 0 | 1094405.6092 | 0 | 0 | 0 | 0 | 0 | 0 | 0 | 0 | 0 | 0 | 0 | 64027.7934 | 0 | 0 | 0 | 0 | 0 | 0 | 0 | 0
2016-06-05 20:00 | 0 | 0 | 0 | 0 | 0 | 639076.8488 | 519010 | 56039.0554 | 0 | 403778.3804 | 0 | 1158433.4026 | 0 | 0 | 0 | 0 | 0 | 0 | 0 | 0 | 0 | 0 | 0 | 64027.7934 | 0 | 0 | 0 | 0 | 0 | 0 | 0 | 0
2016-06-05 21:00 | 0 | 0 | 0 | 0 | 0 | 705708.9017 | 525768 | 115913.1083 | 0 | 519691.4887 | 0 | 1222461.196 | 0 | 0 | 0 | 0 | 0 | 0 | 0 | 0 | 0 | 0 | 0 | 64027.7934 | 0 | 0 | 0 | 0 | 0 | 0 | 0 | 0
2016-06-05 22:00 | 0 | 0 | 0 | 0 | 0 | 745270.7697 | 526990 | 115913.1083 | 0 | 635604.597 | 0 | 1286488.9894 | 0 | 0 | 0 | 0 | 38339.868 | 0 | 0 | 0 | 0 | 0 | 0 | 64027.7934 | 0 | 0 | 0 | 0 | 0 | 38339.868 | 0 | 0
2016-06-05 23:00 | 0 | 0 | 0 | 0 | 0 | 666807.6398 | 521930 | 59874.0529 | 0 | 695478.6499 | 0 | 1350516.7829 | 0 | 0 | 0 | 0 | 59315.6615 | 0 | 0 | 0 | 0 | 0 | 0 | 64027.7934 | 0 | 0 | 0 | 0 | 0 | 20975.7935 | 0 | 0
2016-06-06 | 0 | 0 | 0 | 0 | 0 | 544470.8397 | 513888 | 0 | 33444.9537 | 662033.6962 | 0 | 1414544.5763 | 0 | 0 | 0 | 0 | 59315.6615 | 0 | 0 | 0 | 0 | 0 | 0 | 64027.7934 | 0 | 0 | 0 | 0 | 0 | 0 | 0 | 0
2016-06-06 01:00 | 0 | 0 | 0 | 0 | 0 | 299202.5449 | 504098 | 0 | 82468.1546 | 579565.5415 | 0 | 1351432.9373 | 0 | 0 | 0 | 0 | 0 | 0 | 0 | 0 | 0 | 0 | 0 | 0 | 63111.639 | 0 | 0 | 0 | 0 | -59315.6615 | 0 | 0
2016-06-06 02:00 | 0 | 0 | 0 | 0 | 202136.8068 | 41258.7957 | 485611 | 0 | 115913.1083 | 463652.4332 | 0 | 1225130.6481 | 0 | 0 | 0 | 0 | 0 | 0 | 0 | 0 | 0 | 0 | 0 | 64027.7934 | 190330.0826 | 0 | 0 | 0 | 0 | 0 | 0 | 0
2016-06-06 03:00 | 0 | 0 | 0 | 0 | 150272.0225 | 0.78658 | 456516 | 0 | 115913.1083 | 347739.3249 | 0 | 1034800.5655 | 0 | 0 | 0 | 0 | 0 | 0 | 0 | 0 | 0 | 0 | 0 | 0 | 190330.0826 | 0 | 0 | 0 | 0 | 0 | 0 | 0
2016-06-06 04:00 | 0 | 0 | 0 | 0 | 426240 | 0 | 426240 | 0 | 0 | 347739.3249 | 0 | 1034800.5655 | 0 | 0 | 0 | 0 | 0 | 0 | 0 | 0 | 0 | 0 | 0 | 0 | 0 | 0 | 0 | 0 | 0 | 0 | 0 | 0
2016-06-06 05:00 | 0 | 0 | 0 | 0 | 96944.8091 | 0 | 403188 | 0 | 115913.1083 | 231826.2166 | 0 | 844470.4829 | 0 | 0 | 0 | 0 | 0 | 0 | 0 | 0 | 0 | 0 | 0 | 0 | 190330.0826 | 0 | 0 | 0 | 0 | 0 | 0 | 0
2016-06-06 06:00 | 0 | 0 | 0 | 0 | 384384 | 0 | 384384 | 0 | 0 | 231826.2166 | 0 | 844470.4829 | 0 | 0 | 0 | 0 | 0 | 0 | 0 | 0 | 0 | 0 | 0 | 0 | 0 | 0 | 0 | 0 | 0 | 0 | 0 | 0
2016-06-06 07:00 | 0 | 0 | 0 | 0 | 370595 | 0 | 370595 | 0 | 0 | 231826.2166 | 0 | 844470.4829 | 0 | 0 | 0 | 0 | 0 | 0 | 0 | 0 | 0 | 0 | 0 | 0 | 0 | 0 | 0 | 0 | 0 | 0 | 0 | 0
2016-06-06 08:00 | 0 | 0 | 0 | 0 | 366015 | 0 | 366015 | 0 | 0 | 231826.2166 | 0 | 844470.4829 | 0 | 0 | 0 | 0 | 0 | 0 | 0 | 0 | 0 | 0 | 0 | 0 | 0 | 0 | 0 | 0 | 0 | 0 | 0 | 0
2016-06-06 09:00 | 0 | 0 | 0 | 0 | 65181.8091 | 0 | 371425 | 0 | 115913.1083 | 115913.1083 | 0 | 654140.4003 | 0 | 0 | 0 | 0 | 0 | 0 | 0 | 0 | 0 | 0 | 0 | 0 | 190330.0826 | 0 | 0 | 0 | 0 | 0 | 0 | 0
2016-06-06 10:00 | 0 | 0 | 0 | 0 | 387935 | 0 | 387935 | 0 | 0 | 115913.1083 | 0 | 654140.4003 | 0 | 0 | 0 | 0 | 0 | 0 | 0 | 0 | 0 | 0 | 0 | 0 | 0 | 0 | 0 | 0 | 0 | 0 | 0 | 0
2016-06-06 11:00 | 0 | 0 | 0 | 0 | 295736.3991 | 11.4926 | 411661 | 0 | 115913.1083 | 0 | 0 | 654140.4003 | 0 | 0 | 0 | 0 | 0 | 0 | 0 | 0 | 0 | 0 | 0 | 0 | 0 | 0 | 0 | 0 | 0 | 0 | 0 | 0
2016-06-06 12:00 | 0 | 0 | 0 | 0 | 312226.026 | 122935.974 | 435162 | 0 | 0 | 0 | 0 | 654140.4003 | 0 | 0 | 0 | 0 | 0 | 0 | 0 | 0 | 0 | 0 | 0 | 0 | 0 | 0 | 0 | 0 | 0 | 0 | 0 | 0
2016-06-06 13:00 | 0 | 0 | 0 | 0 | 0 | 449924.5075 | 461328 | 0 | 0 | 0 | 0 | 642736.9079 | 0 | 0 | 0 | 0 | 0 | 0 | 0 | 0 | 0 | 0 | 0 | 0 | 11403.4925 | 0 | 0 | 0 | 0 | 0 | 0 | 0
2016-06-06 14:00 | 0 | 0 | 0 | 0 | 0 | 549307.7934 | 485280 | 0 | 0 | 0 | 0 | 706764.7013 | 0 | 0 | 0 | 0 | 0 | 0 | 0 | 0 | 0 | 0 | 0 | 64027.7934 | 0 | 0 | 0 | 0 | 0 | 0 | 0 | 0
2016-06-06 15:00 | 0 | 0 | 0 | 0 | 0 | 689027.9017 | 509087 | 115913.1083 | 0 | 115913.1083 | 0 | 770792.4947 | 0 | 0 | 0 | 0 | 0 | 0 | 0 | 0 | 0 | 0 | 0 | 64027.7934 | 0 | 0 | 0 | 0 | 0 | 0 | 0 | 0
2016-06-06 16:00 | 0 | 0 | 0 | 0 | 0 | 707144.9017 | 527204 | 115913.1083 | 0 | 231826.2166 | 0 | 834820.2881 | 0 | 0 | 0 | 0 | 0 | 0 | 0 | 0 | 0 | 0 | 0 | 64027.7934 | 0 | 0 | 0 | 0 | 0 | 0 | 0 | 0
2016-06-06 17:00 | 0 | 0 | 0 | 0 | 0 | 725325.9017 | 545385 | 115913.1083 | 0 | 347739.3249 | 0 | 898848.0815 | 0 | 0 | 0 | 0 | 0 | 0 | 0 | 0 | 0 | 0 | 0 | 64027.7934 | 0 | 0 | 0 | 0 | 0 | 0 | 0 | 0
2016-06-06 18:00 | 0 | 0 | 0 | 0 | 0 | 727812.1975 | 560299 | 103485.4041 | 0 | 451224.729 | 0 | 962875.875 | 0 | 0 | 0 | 0 | 0 | 0 | 0 | 0 | 0 | 0 | 0 | 64027.7934 | 0 | 0 | 0 | 0 | 0 | 0 | 0 | 0
2016-06-06 19:00 | 0 | 0 | 0 | 0 | 0 | 752173.9133 | 570244 | 115913.1083 | 0 | 567137.8373 | 0 | 1026903.6684 | 0 | 0 | 0 | 0 | 1989.0116 | 0 | 0 | 0 | 0 | 0 | 0 | 64027.7934 | 0 | 0 | 0 | 0 | 0 | 1989.0116 | 0 | 0
2016-06-06 20:00 | 0 | 0 | 0 | 0 | 0 | 734395.0255 | 578371 | 93985.2437 | 0 | 661123.081 | 0 | 1090931.4618 | 0 | 0 | 0 | 0 | 0 | 0 | 0 | 0 | 0 | 0 | 0 | 64027.7934 | 0 | 0 | 0 | 0 | 0 | -1989.0116 | 0 | 0
2016-06-06 21:00 | 0 | 0 | 0 | 0 | 0 | 707788.1734 | 581232 | 34355.5688 | 0 | 695478.6499 | 0 | 1154959.2552 | 0 | 0 | 0 | 0 | 28172.8111 | 0 | 0 | 0 | 0 | 0 | 0 | 64027.7934 | 0 | 0 | 0 | 0 | 0 | 28172.8111 | 0 | 0
2016-06-06 22:00 | 0 | 0 | 0 | 0 | 0 | 674510.6438 | 579340 | 0 | 0 | 695478.6499 | 0 | 1218987.0486 | 0 | 0 | 0 | 0 | 59315.6615 | 0 | 0 | 0 | 0 | 0 | 0 | 64027.7934 | 0 | 0 | 0 | 0 | 0 | 31142.8504 | 0 | 0
2016-06-06 23:00 | 0 | 0 | 0 | 0 | 0 | 603530.9328 | 568858 | 0 | 0 | 695478.6499 | 0 | 1253659.9814 | 0 | 0 | 0 | 0 | 59315.6615 | 0 | 0 | 0 | 0 | 0 | 0 | 34672.9328 | 0 | 0 | 0 | 0 | 0 | 0 | 0 | 0
2016-06-07 | 0 | 0 | 0 | 0 | 6953.0557 | 491772.2827 | 558041 | 0 | 0 | 695478.6499 | 0 | 1253659.9814 | 0 | 0 | 0 | 0 | 0 | 0 | 0 | 0 | 0 | 0 | 0 | 0 | 0 | 0 | 0 | 0 | 0 | -59315.6615 | 0 | 0
2016-06-07 01:00 | 0 | 0 | 0 | 0 | 140951.5995 | 287765.2922 | 544630 | 0 | 115913.1083 | 579565.5415 | 0 | 1253659.9814 | 0 | 0 | 0 | 0 | 0 | 0 | 0 | 0 | 0 | 0 | 0 | 0 | 0 | 0 | 0 | 0 | 0 | 0 | 0 | 0
2016-06-07 02:00 | 0 | 0 | 0 | 0 | 428646.7959 | 37006.8892 | 517539 | 0 | 115913.1083 | 463652.4332 | 0 | 1317687.7748 | 0 | 0 | 0 | 0 | 0 | 0 | 0 | 0 | 0 | 0 | 0 | 64027.7934 | 0 | 0 | 0 | 0 | 0 | 0 | 0 | 0
2016-06-07 03:00 | 0 | 0 | 0 | 0 | 176971.1893 | 0.61984 | 483215 | 0 | 115913.1083 | 347739.3249 | 0 | 1127357.6922 | 0 | 0 | 0 | 0 | 0 | 0 | 0 | 0 | 0 | 0 | 0 | 0 | 190330.0826 | 0 | 0 | 0 | 0 | 0 | 0 | 0
2016-06-07 04:00 | 0 | 0 | 0 | 0 | 448043 | 0 | 448043 | 0 | 0 | 347739.3249 | 0 | 1127357.6922 | 0 | 0 | 0 | 0 | 0 | 0 | 0 | 0 | 0 | 0 | 0 | 0 | 0 | 0 | 0 | 0 | 0 | 0 | 0 | 0
2016-06-07 05:00 | 0 | 0 | 0 | 0 | 229034.9174 | 0 | 419365 | 0 | 0 | 347739.3249 | 0 | 937027.6096 | 0 | 0 | 0 | 0 | 0 | 0 | 0 | 0 | 0 | 0 | 0 | 0 | 190330.0826 | 0 | 0 | 0 | 0 | 0 | 0 | 0
2016-06-07 06:00 | 0 | 0 | 0 | 0 | 397308 | 0 | 397308 | 0 | 0 | 347739.3249 | 0 | 937027.6096 | 0 | 0 | 0 | 0 | 0 | 0 | 0 | 0 | 0 | 0 | 0 | 0 | 0 | 0 | 0 | 0 | 0 | 0 | 0 | 0
2016-06-07 07:00 | 0 | 0 | 0 | 0 | 265904.8917 | 0 | 381818 | 0 | 115913.1083 | 231826.2166 | 0 | 937027.6096 | 0 | 0 | 0 | 0 | 0 | 0 | 0 | 0 | 0 | 0 | 0 | 0 | 0 | 0 | 0 | 0 | 0 | 0 | 0 | 0
2016-06-07 08:00 | 0 | 0 | 0 | 0 | 375224 | 0 | 375224 | 0 | 0 | 231826.2166 | 0 | 937027.6096 | 0 | 0 | 0 | 0 | 0 | 0 | 0 | 0 | 0 | 0 | 0 | 0 | 0 | 0 | 0 | 0 | 0 | 0 | 0 | 0
2016-06-07 09:00 | 0 | 0 | 0 | 0 | 73674.8091 | 0 | 379918 | 0 | 115913.1083 | 115913.1083 | 0 | 746697.527 | 0 | 0 | 0 | 0 | 0 | 0 | 0 | 0 | 0 | 0 | 0 | 0 | 190330.0826 | 0 | 0 | 0 | 0 | 0 | 0 | 0
2016-06-07 10:00 | 0 | 0 | 0 | 0 | 394415 | 0 | 394415 | 0 | 0 | 115913.1083 | 0 | 746697.527 | 0 | 0 | 0 | 0 | 0 | 0 | 0 | 0 | 0 | 0 | 0 | 0 | 0 | 0 | 0 | 0 | 0 | 0 | 0 | 0
2016-06-07 11:00 | 0 | 0 | 0 | 0 | 298115.494 | 5.3977 | 414034 | 0 | 115913.1083 | 0 | 0 | 746697.527 | 0 | 0 | 0 | 0 | 0 | 0 | 0 | 0 | 0 | 0 | 0 | 0 | 0 | 0 | 0 | 0 | 0 | 0 | 0 | 0
2016-06-07 12:00 | 0 | 0 | 0 | 0 | 187793.8552 | 105948.0842 | 436079 | 0 | 0 | 0 | 0 | 604360.4664 | 0 | 0 | 0 | 0 | 0 | 0 | 0 | 0 | 0 | 0 | 0 | 0 | 142337.0606 | 0 | 0 | 0 | 0 | 0 | 0 | 0
2016-06-07 13:00 | 0 | 0 | 0 | 0 | 89219.2073 | 434829.5862 | 460021 | 0 | 0 | 0 | 0 | 668388.2598 | 0 | 0 | 0 | 0 | 0 | 0 | 0 | 0 | 0 | 0 | 0 | 64027.7934 | 0 | 0 | 0 | 0 | 0 | 0 | 0 | 0
2016-06-07 14:00 | 0 | 0 | 0 | 0 | 0 | 549369.7934 | 485342 | 0 | 0 | 0 | 0 | 732416.0533 | 0 | 0 | 0 | 0 | 0 | 0 | 0 | 0 | 0 | 0 | 0 | 64027.7934 | 0 | 0 | 0 | 0 | 0 | 0 | 0 | 0
2016-06-07 15:00 | 0 | 0 | 0 | 0 | 0 | 688782.9017 | 508842 | 115913.1083 | 0 | 115913.1083 | 0 | 796443.8467 | 0 | 0 | 0 | 0 | 0 | 0 | 0 | 0 | 0 | 0 | 0 | 64027.7934 | 0 | 0 | 0 | 0 | 0 | 0 | 0 | 0
2016-06-07 16:00 | 0 | 0 | 0 | 0 | 0 | 708540.9017 | 528600 | 115913.1083 | 0 | 231826.2166 | 0 | 860471.6401 | 0 | 0 | 0 | 0 | 0 | 0 | 0 | 0 | 0 | 0 | 0 | 64027.7934 | 0 | 0 | 0 | 0 | 0 | 0 | 0 | 0
2016-06-07 17:00 | 0 | 0 | 0 | 0 | 0 | 726184.9017 | 546244 | 115913.1083 | 0 | 347739.3249 | 0 | 924499.4335 | 0 | 0 | 0 | 0 | 0 | 0 | 0 | 0 | 0 | 0 | 0 | 64027.7934 | 0 | 0 | 0 | 0 | 0 | 0 | 0 | 0
2016-06-07 18:00 | 0 | 0 | 0 | 0 | 0 | 721307.1066 | 559521 | 97758.3131 | 0 | 445497.6381 | 0 | 988527.2269 | 0 | 0 | 0 | 0 | 0 | 0 | 0 | 0 | 0 | 0 | 0 | 64027.7934 | 0 | 0 | 0 | 0 | 0 | 0 | 0 | 0
2016-06-07 19:00 | 0 | 0 | 0 | 0 | 0 | 745586.6709 | 569433 | 112125.8775 | 0 | 557623.5156 | 0 | 1052555.0204 | 0 | 0 | 0 | 0 | 0 | 0 | 0 | 0 | 0 | 0 | 0 | 64027.7934 | 0 | 0 | 0 | 0 | 0 | 0 | 0 | 0
2016-06-07 20:00 | 0 | 0 | 0 | 0 | 0 | 730400.2405 | 575757 | 90615.4471 | 0 | 648238.9627 | 0 | 1116582.8138 | 0 | 0 | 0 | 0 | 0 | 0 | 0 | 0 | 0 | 0 | 0 | 64027.7934 | 0 | 0 | 0 | 0 | 0 | 0 | 0 | 0
2016-06-07 21:00 | 0 | 0 | 0 | 0 | 0 | 710576.5695 | 579190 | 47239.6871 | 0 | 695478.6499 | 0 | 1180610.6072 | 0 | 0 | 0 | 0 | 20119.0889 | 0 | 0 | 0 | 0 | 0 | 0 | 64027.7934 | 0 | 0 | 0 | 0 | 0 | 20119.0889 | 0 | 0
2016-06-07 22:00 | 0 | 0 | 0 | 0 | 0 | 678587.366 | 575363 | 0 | 0 | 695478.6499 | 0 | 1244638.4006 | 0 | 0 | 0 | 0 | 59315.6615 | 0 | 0 | 0 | 0 | 0 | 0 | 64027.7934 | 0 | 0 | 0 | 0 | 0 | 39196.5726 | 0 | 0
2016-06-07 23:00 | 0 | 0 | 0 | 0 | 0 | 599543.0424 | 564201 | 0 | 0 | 695478.6499 | 0 | 1279980.443 | 0 | 0 | 0 | 0 | 59315.6615 | 0 | 0 | 0 | 0 | 0 | 0 | 35342.0424 | 0 | 0 | 0 | 0 | 0 | 0 | 0 | 0
2016-06-08 | 0 | 0 | 0 | 0 | 13397.2541 | 475802.0843 | 548515 | 0 | 0 | 695478.6499 | 0 | 1279980.443 | 0 | 0 | 0 | 0 | 0 | 0 | 0 | 0 | 0 | 0 | 0 | 0 | 0 | 0 | 0 | 0 | 0 | -59315.6615 | 0 | 0
2016-06-08 01:00 | 0 | 0 | 0 | 0 | 0 | 263918.0689 | 533334 | 0 | 115913.1083 | 579565.5415 | 0 | 1126477.6202 | 0 | 0 | 0 | 0 | 0 | 0 | 0 | 0 | 0 | 0 | 0 | 0 | 153502.8228 | 0 | 0 | 0 | 0 | 0 | 0 | 0
2016-06-08 02:00 | 0 | 0 | 0 | 0 | 418595.1921 | 36389.493 | 506870 | 0 | 115913.1083 | 463652.4332 | 0 | 1190505.4136 | 0 | 0 | 0 | 0 | 0 | 0 | 0 | 0 | 0 | 0 | 0 | 64027.7934 | 0 | 0 | 0 | 0 | 0 | 0 | 0 | 0
2016-06-08 03:00 | 0 | 0 | 0 | 0 | 164732.991 | 1.8181 | 470978 | 0 | 115913.1083 | 347739.3249 | 0 | 1000175.331 | 0 | 0 | 0 | 0 | 0 | 0 | 0 | 0 | 0 | 0 | 0 | 0 | 190330.0826 | 0 | 0 | 0 | 0 | 0 | 0 | 0
2016-06-08 04:00 | 0 | 0 | 0 | 0 | 437565 | 0 | 437565 | 0 | 0 | 347739.3249 | 0 | 1000175.331 | 0 | 0 | 0 | 0 | 0 | 0 | 0 | 0 | 0 | 0 | 0 | 0 | 0 | 0 | 0 | 0 | 0 | 0 | 0 | 0
2016-06-08 05:00 | 0 | 0 | 0 | 0 | 102606.8091 | 0 | 408850 | 0 | 115913.1083 | 231826.2166 | 0 | 809845.2484 | 0 | 0 | 0 | 0 | 0 | 0 | 0 | 0 | 0 | 0 | 0 | 0 | 190330.0826 | 0 | 0 | 0 | 0 | 0 | 0 | 0
2016-06-08 06:00 | 0 | 0 | 0 | 0 | 386228 | 0 | 386228 | 0 | 0 | 231826.2166 | 0 | 809845.2484 | 0 | 0 | 0 | 0 | 0 | 0 | 0 | 0 | 0 | 0 | 0 | 0 | 0 | 0 | 0 | 0 | 0 | 0 | 0 | 0
2016-06-08 07:00 | 0 | 0 | 0 | 0 | 371486 | 0 | 371486 | 0 | 0 | 231826.2166 | 0 | 809845.2484 | 0 | 0 | 0 | 0 | 0 | 0 | 0 | 0 | 0 | 0 | 0 | 0 | 0 | 0 | 0 | 0 | 0 | 0 | 0 | 0
2016-06-08 08:00 | 0 | 0 | 0 | 0 | 364715 | 0 | 364715 | 0 | 0 | 231826.2166 | 0 | 809845.2484 | 0 | 0 | 0 | 0 | 0 | 0 | 0 | 0 | 0 | 0 | 0 | 0 | 0 | 0 | 0 | 0 | 0 | 0 | 0 | 0
2016-06-08 09:00 | 0 | 0 | 0 | 0 | 64228.8091 | 0 | 370472 | 0 | 115913.1083 | 115913.1083 | 0 | 619515.1658 | 0 | 0 | 0 | 0 | 0 | 0 | 0 | 0 | 0 | 0 | 0 | 0 | 190330.0826 | 0 | 0 | 0 | 0 | 0 | 0 | 0
2016-06-08 10:00 | 0 | 0 | 0 | 0 | 382405 | 0 | 382405 | 0 | 0 | 115913.1083 | 0 | 619515.1658 | 0 | 0 | 0 | 0 | 0 | 0 | 0 | 0 | 0 | 0 | 0 | 0 | 0 | 0 | 0 | 0 | 0 | 0 | 0 | 0
2016-06-08 11:00 | 0 | 0 | 0 | 0 | 284514.8316 | 4.0601 | 400432 | 0 | 115913.1083 | 0 | 0 | 619515.1658 | 0 | 0 | 0 | 0 | 0 | 0 | 0 | 0 | 0 | 0 | 0 | 0 | 0 | 0 | 0 | 0 | 0 | 0 | 0 | 0
2016-06-08 12:00 | 0 | 0 | 0 | 0 | 309990.7423 | 110474.2577 | 420465 | 0 | 0 | 0 | 0 | 619515.1658 | 0 | 0 | 0 | 0 | 0 | 0 | 0 | 0 | 0 | 0 | 0 | 0 | 0 | 0 | 0 | 0 | 0 | 0 | 0 | 0
2016-06-08 13:00 | 0 | 0 | 0 | 0 | 26270.6969 | 415928.3031 | 442199 | 0 | 0 | 0 | 0 | 619515.1658 | 0 | 0 | 0 | 0 | 0 | 0 | 0 | 0 | 0 | 0 | 0 | 0 | 0 | 0 | 0 | 0 | 0 | 0 | 0 | 0
2016-06-08 14:00 | 0 | 0 | 0 | 0 | 0 | 529273.7934 | 465246 | 0 | 0 | 0 | 0 | 683542.9593 | 0 | 0 | 0 | 0 | 0 | 0 | 0 | 0 | 0 | 0 | 0 | 64027.7934 | 0 | 0 | 0 | 0 | 0 | 0 | 0 | 0
2016-06-08 15:00 | 0 | 0 | 0 | 0 | 0 | 677471.0317 | 486017 | 115913.1083 | 0 | 115913.1083 | 0 | 747570.7527 | 0 | 0 | 0 | 0 | 11513.1299 | 0 | 0 | 0 | 0 | 0 | 0 | 64027.7934 | 0 | 0 | 0 | 0 | 0 | 11513.1299 | 0 | 0
2016-06-08 16:00 | 0 | 0 | 0 | 0 | 0 | 615350.7161 | 502863 | 59973.0526 | 0 | 175886.1609 | 0 | 811598.5461 | 0 | 0 | 0 | 0 | 0 | 0 | 0 | 0 | 0 | 0 | 0 | 64027.7934 | 0 | 0 | 0 | 0 | 0 | -11513.1299 | 0 | 0
2016-06-08 17:00 | 0 | 0 | 0 | 0 | 0 | 699049.9017 | 519109 | 115913.1083 | 0 | 291799.2692 | 0 | 875626.3395 | 0 | 0 | 0 | 0 | 0 | 0 | 0 | 0 | 0 | 0 | 0 | 64027.7934 | 0 | 0 | 0 | 0 | 0 | 0 | 0 | 0
2016-06-08 18:00 | 0 | 0 | 0 | 0 | 0 | 732270.173 | 532051 | 115913.1083 | 0 | 407712.3776 | 0 | 939654.1329 | 0 | 0 | 0 | 0 | 20278.2713 | 0 | 0 | 0 | 0 | 0 | 0 | 64027.7934 | 0 | 0 | 0 | 0 | 0 | 20278.2713 | 0 | 0
2016-06-08 19:00 | 0 | 0 | 0 | 0 | 0 | 721777.3006 | 543040 | 115913.1083 | 0 | 523625.4859 | 0 | 1003681.9264 | 0 | 0 | 0 | 0 | 19074.6702 | 0 | 0 | 0 | 0 | 0 | 0 | 64027.7934 | 0 | 0 | 0 | 0 | 0 | -1203.6011 | 0 | 0
2016-06-08 20:00 | 0 | 0 | 0 | 0 | 0 | 712189.2316 | 551323 | 115913.1083 | 0 | 639538.5942 | 0 | 1067709.7198 | 0 | 0 | 0 | 0 | 0 | 0 | 0 | 0 | 0 | 0 | 0 | 64027.7934 | 0 | 0 | 0 | 0 | 0 | -19074.6702 | 0 | 0
2016-06-08 21:00 | 0 | 0 | 0 | 0 | 0 | 693631.3547 | 555836 | 55940.0557 | 0 | 695478.6499 | 0 | 1131737.5132 | 0 | 0 | 0 | 0 | 17827.5056 | 0 | 0 | 0 | 0 | 0 | 0 | 64027.7934 | 0 | 0 | 0 | 0 | 0 | 17827.5056 | 0 | 0
2016-06-08 22:00 | 0 | 0 | 0 | 0 | 0 | 659266.9494 | 553751 | 0 | 0 | 695478.6499 | 0 | 1195765.3066 | 0 | 0 | 0 | 0 | 59315.6615 | 0 | 0 | 0 | 0 | 0 | 0 | 64027.7934 | 0 | 0 | 0 | 0 | 0 | 41488.1559 | 0 | 0
2016-06-08 23:00 | 0 | 0 | 0 | 0 | 0 | 583537.4497 | 543784 | 0 | 0 | 695478.6499 | 0 | 1259793.1 | 0 | 0 | 0 | 0 | 35041.3178 | 0 | 0 | 0 | 0 | 0 | 0 | 64027.7934 | 0 | 0 | 0 | 0 | 0 | -24274.3437 | 0 | 0
2016-06-09 | 0 | 0 | 0 | 0 | 0 | 458908.4636 | 530422 | 0 | 36472.2186 | 659006.4313 | 0 | 1259793.1 | 0 | 0 | 0 | 0 | 0 | 0 | 0 | 0 | 0 | 0 | 0 | 0 | 0 | 0 | 0 | 0 | 0 | -35041.3178 | 0 | 0
2016-06-09 01:00 | 0 | 0 | 0 | 0 | 25103.3009 | 250123.3016 | 517442 | 0 | 115913.1083 | 543093.323 | 0 | 1133490.8108 | 0 | 0 | 0 | 0 | 0 | 0 | 0 | 0 | 0 | 0 | 0 | 64027.7934 | 190330.0826 | 0 | 0 | 0 | 0 | 0 | 0 | 0
2016-06-09 02:00 | 0 | 0 | 0 | 0 | 155321.8247 | 32837.9844 | 494403 | 0 | 115913.1083 | 427180.2147 | 0 | 943160.7283 | 0 | 0 | 0 | 0 | 0 | 0 | 0 | 0 | 0 | 0 | 0 | 0 | 190330.0826 | 0 | 0 | 0 | 0 | 0 | 0 | 0
2016-06-09 03:00 | 0 | 0 | 0 | 0 | 461503.5964 | 1.4036 | 461505 | 0 | 0 | 427180.2147 | 0 | 943160.7283 | 0 | 0 | 0 | 0 | 0 | 0 | 0 | 0 | 0 | 0 | 0 | 0 | 0 | 0 | 0 | 0 | 0 | 0 | 0 | 0
2016-06-09 04:00 | 0 | 0 | 0 | 0 | 123241.8091 | 0 | 429485 | 0 | 115913.1083 | 311267.1064 | 0 | 752830.6457 | 0 | 0 | 0 | 0 | 0 | 0 | 0 | 0 | 0 | 0 | 0 | 0 | 190330.0826 | 0 | 0 | 0 | 0 | 0 | 0 | 0
2016-06-09 05:00 | 0 | 0 | 0 | 0 | 402849 | 0 | 402849 | 0 | 0 | 311267.1064 | 0 | 752830.6457 | 0 | 0 | 0 | 0 | 0 | 0 | 0 | 0 | 0 | 0 | 0 | 0 | 0 | 0 | 0 | 0 | 0 | 0 | 0 | 0
2016-06-09 06:00 | 0 | 0 | 0 | 0 | 266564.8917 | 0 | 382478 | 0 | 115913.1083 | 195353.998 | 0 | 752830.6457 | 0 | 0 | 0 | 0 | 0 | 0 | 0 | 0 | 0 | 0 | 0 | 0 | 0 | 0 | 0 | 0 | 0 | 0 | 0 | 0
2016-06-09 07:00 | 0 | 0 | 0 | 0 | 368821 | 0 | 368821 | 0 | 0 | 195353.998 | 0 | 752830.6457 | 0 | 0 | 0 | 0 | 0 | 0 | 0 | 0 | 0 | 0 | 0 | 0 | 0 | 0 | 0 | 0 | 0 | 0 | 0 | 0
2016-06-09 08:00 | 0 | 0 | 0 | 0 | 56465.8091 | 0 | 362709 | 0 | 115913.1083 | 79440.8897 | 0 | 562500.5631 | 0 | 0 | 0 | 0 | 0 | 0 | 0 | 0 | 0 | 0 | 0 | 0 | 190330.0826 | 0 | 0 | 0 | 0 | 0 | 0 | 0
2016-06-09 09:00 | 0 | 0 | 0 | 0 | 366616 | 0 | 366616 | 0 | 0 | 79440.8897 | 0 | 562500.5631 | 0 | 0 | 0 | 0 | 0 | 0 | 0 | 0 | 0 | 0 | 0 | 0 | 0 | 0 | 0 | 0 | 0 | 0 | 0 | 0
2016-06-09 10:00 | 0 | 0 | 0 | 0 | 380315 | 0 | 380315 | 0 | 0 | 79440.8897 | 0 | 562500.5631 | 0 | 0 | 0 | 0 | 0 | 0 | 0 | 0 | 0 | 0 | 0 | 0 | 0 | 0 | 0 | 0 | 0 | 0 | 0 | 0
2016-06-09 11:00 | 0 | 0 | 0 | 0 | 398297.1516 | 6.8484 | 398304 | 0 | 0 | 79440.8897 | 0 | 562500.5631 | 0 | 0 | 0 | 0 | 0 | 0 | 0 | 0 | 0 | 0 | 0 | 0 | 0 | 0 | 0 | 0 | 0 | 0 | 0 | 0
2016-06-09 12:00 | 0 | 0 | 0 | 0 | 231213.5551 | 108665.5552 | 419320 | 0 | 79440.8897 | 0 | 0 | 562500.5631 | 0 | 0 | 0 | 0 | 0 | 0 | 0 | 0 | 0 | 0 | 0 | 0 | 0 | 0 | 0 | 0 | 0 | 0 | 0 | 0
2016-06-09 13:00 | 0 | 0 | 0 | 0 | 31833.6125 | 409749.3875 | 441583 | 0 | 0 | 0 | 0 | 562500.5631 | 0 | 0 | 0 | 0 | 0 | 0 | 0 | 0 | 0 | 0 | 0 | 0 | 0 | 0 | 0 | 0 | 0 | 0 | 0 | 0
2016-06-09 14:00 | 0 | 0 | 0 | 0 | 0 | 528624.7934 | 464597 | 0 | 0 | 0 | 0 | 626528.3565 | 0 | 0 | 0 | 0 | 0 | 0 | 0 | 0 | 0 | 0 | 0 | 64027.7934 | 0 | 0 | 0 | 0 | 0 | 0 | 0 | 0
2016-06-09 15:00 | 0 | 0 | 0 | 0 | 0 | 665819.9017 | 485879 | 115913.1083 | 0 | 115913.1083 | 0 | 690556.1499 | 0 | 0 | 0 | 0 | 0 | 0 | 0 | 0 | 0 | 0 | 0 | 64027.7934 | 0 | 0 | 0 | 0 | 0 | 0 | 0 | 0
2016-06-09 16:00 | 0 | 0 | 0 | 0 | 0 | 570016.7934 | 505989 | 0 | 0 | 115913.1083 | 0 | 754583.9433 | 0 | 0 | 0 | 0 | 0 | 0 | 0 | 0 | 0 | 0 | 0 | 64027.7934 | 0 | 0 | 0 | 0 | 0 | 0 | 0 | 0
2016-06-09 17:00 | 0 | 0 | 0 | 0 | 0 | 704707.9017 | 524767 | 115913.1083 | 0 | 231826.2166 | 0 | 818611.7367 | 0 | 0 | 0 | 0 | 0 | 0 | 0 | 0 | 0 | 0 | 0 | 64027.7934 | 0 | 0 | 0 | 0 | 0 | 0 | 0 | 0
2016-06-09 18:00 | 0 | 0 | 0 | 0 | 0 | 719939.9017 | 539999 | 115913.1083 | 0 | 347739.3249 | 0 | 882639.5302 | 0 | 0 | 0 | 0 | 0 | 0 | 0 | 0 | 0 | 0 | 0 | 64027.7934 | 0 | 0 | 0 | 0 | 0 | 0 | 0 | 0
2016-06-09 19:00 | 0 | 0 | 0 | 0 | 0 | 732714.9017 | 552774 | 115913.1083 | 0 | 463652.4332 | 0 | 946667.3236 | 0 | 0 | 0 | 0 | 0 | 0 | 0 | 0 | 0 | 0 | 0 | 64027.7934 | 0 | 0 | 0 | 0 | 0 | 0 | 0 | 0
2016-06-09 20:00 | 0 | 0 | 0 | 0 | 0 | 695674.5842 | 560594 | 71052.7908 | 0 | 534705.224 | 0 | 1010695.117 | 0 | 0 | 0 | 0 | 0 | 0 | 0 | 0 | 0 | 0 | 0 | 64027.7934 | 0 | 0 | 0 | 0 | 0 | 0 | 0 | 0
2016-06-09 21:00 | 0 | 0 | 0 | 0 | 0 | 745319.7535 | 566846 | 114445.96 | 0 | 649151.184 | 0 | 1074722.9104 | 0 | 0 | 0 | 0 | 0 | 0 | 0 | 0 | 0 | 0 | 0 | 64027.7934 | 0 | 0 | 0 | 0 | 0 | 0 | 0 | 0
2016-06-09 22:00 | 0 | 0 | 0 | 0 | 0 | 713378.5767 | 564371 | 46327.4658 | 0 | 695478.6499 | 0 | 1138750.7038 | 0 | 0 | 0 | 0 | 38652.3174 | 0 | 0 | 0 | 0 | 0 | 0 | 64027.7934 | 0 | 0 | 0 | 0 | 0 | 38652.3174 | 0 | 0
2016-06-09 23:00 | 0 | 0 | 0 | 0 | 0 | 639009.1375 | 554318 | 0 | 0 | 695478.6499 | 0 | 1202778.4972 | 0 | 0 | 0 | 0 | 59315.6615 | 0 | 0 | 0 | 0 | 0 | 0 | 64027.7934 | 0 | 0 | 0 | 0 | 0 | 20663.3441 | 0 | 0
2016-06-10 | 0 | 0 | 0 | 0 | 0 | 508230.6454 | 540316 | 0 | 36797.4865 | 658681.1634 | 0 | 1266806.2907 | 0 | 0 | 0 | 0 | 0 | 0 | 0 | 0 | 0 | 0 | 0 | 64027.7934 | 0 | 0 | 0 | 0 | 0 | -59315.6615 | 0 | 0
2016-06-10 01:00 | 0 | 0 | 0 | 0 | 0 | 295027.0356 | 530398 | 0 | 115913.1083 | 542768.0551 | 0 | 1147348.4346 | 0 | 0 | 0 | 0 | 0 | 0 | 0 | 0 | 0 | 0 | 0 | 0 | 119457.8561 | 0 | 0 | 0 | 0 | 0 | 0 | 0
2016-06-10 02:00 | 0 | 0 | 0 | 0 | 455989.7803 | 49433.2197 | 505423 | 0 | 0 | 542768.0551 | 0 | 1147348.4346 | 0 | 0 | 0 | 0 | 0 | 0 | 0 | 0 | 0 | 0 | 0 | 0 | 0 | 0 | 0 | 0 | 0 | 0 | 0 | 0
2016-06-10 03:00 | 0 | 0 | 0 | 0 | 166852.878 | 1.9311 | 473098 | 0 | 115913.1083 | 426854.9468 | 0 | 957018.352 | 0 | 0 | 0 | 0 | 0 | 0 | 0 | 0 | 0 | 0 | 0 | 0 | 190330.0826 | 0 | 0 | 0 | 0 | 0 | 0 | 0
2016-06-10 04:00 | 0 | 0 | 0 | 0 | 438393 | 0 | 438393 | 0 | 0 | 426854.9468 | 0 | 957018.352 | 0 | 0 | 0 | 0 | 0 | 0 | 0 | 0 | 0 | 0 | 0 | 0 | 0 | 0 | 0 | 0 | 0 | 0 | 0 | 0
2016-06-10 05:00 | 0 | 0 | 0 | 0 | 411512 | 0 | 411512 | 0 | 0 | 426854.9468 | 0 | 957018.352 | 0 | 0 | 0 | 0 | 0 | 0 | 0 | 0 | 0 | 0 | 0 | 0 | 0 | 0 | 0 | 0 | 0 | 0 | 0 | 0
2016-06-10 06:00 | 0 | 0 | 0 | 0 | 391226 | 0 | 391226 | 0 | 0 | 426854.9468 | 0 | 957018.352 | 0 | 0 | 0 | 0 | 0 | 0 | 0 | 0 | 0 | 0 | 0 | 0 | 0 | 0 | 0 | 0 | 0 | 0 | 0 | 0
2016-06-10 07:00 | 0 | 0 | 0 | 0 | 70641.8091 | 0 | 376885 | 0 | 115913.1083 | 310941.8385 | 0 | 766688.2694 | 0 | 0 | 0 | 0 | 0 | 0 | 0 | 0 | 0 | 0 | 0 | 0 | 190330.0826 | 0 | 0 | 0 | 0 | 0 | 0 | 0
2016-06-10 08:00 | 0 | 0 | 0 | 0 | 369546 | 0 | 369546 | 0 | 0 | 310941.8385 | 0 | 766688.2694 | 0 | 0 | 0 | 0 | 0 | 0 | 0 | 0 | 0 | 0 | 0 | 0 | 0 | 0 | 0 | 0 | 0 | 0 | 0 | 0
2016-06-10 09:00 | 0 | 0 | 0 | 0 | 372398 | 0 | 372398 | 0 | 0 | 310941.8385 | 0 | 766688.2694 | 0 | 0 | 0 | 0 | 0 | 0 | 0 | 0 | 0 | 0 | 0 | 0 | 0 | 0 | 0 | 0 | 0 | 0 | 0 | 0
2016-06-10 10:00 | 0 | 0 | 0 | 0 | 383857 | 0 | 383857 | 0 | 0 | 310941.8385 | 0 | 766688.2694 | 0 | 0 | 0 | 0 | 0 | 0 | 0 | 0 | 0 | 0 | 0 | 0 | 0 | 0 | 0 | 0 | 0 | 0 | 0 | 0
2016-06-10 11:00 | 0 | 0 | 0 | 0 | 286826.2817 | 8.61 | 402748 | 0 | 115913.1083 | 195028.7302 | 0 | 766688.2694 | 0 | 0 | 0 | 0 | 0 | 0 | 0 | 0 | 0 | 0 | 0 | 0 | 0 | 0 | 0 | 0 | 0 | 0 | 0 | 0
2016-06-10 12:00 | 0 | 0 | 0 | 0 | 281017.6809 | 119233.4655 | 426829 | 0 | 0 | 195028.7302 | 0 | 740110.4159 | 0 | 0 | 0 | 0 | 0 | 0 | 0 | 0 | 0 | 0 | 0 | 0 | 26577.8535 | 0 | 0 | 0 | 0 | 0 | 0 | 0
2016-06-10 13:00 | 0 | 0 | 0 | 0 | 51308.4219 | 403337.5781 | 454646 | 0 | 0 | 195028.7302 | 0 | 740110.4159 | 0 | 0 | 0 | 0 | 0 | 0 | 0 | 0 | 0 | 0 | 0 | 0 | 0 | 0 | 0 | 0 | 0 | 0 | 0 | 0
2016-06-10 14:00 | 0 | 0 | 0 | 0 | 0 | 554711.7915 | 482301 | 0 | 0 | 195028.7302 | 0 | 804138.2093 | 0 | 0 | 0 | 0 | 8382.9981 | 0 | 0 | 0 | 0 | 0 | 0 | 64027.7934 | 0 | 0 | 0 | 0 | 0 | 8382.9981 | 0 | 0
2016-06-10 15:00 | 0 | 0 | 0 | 0 | 0 | 641860.1727 | 508873 | 77342.3774 | 0 | 272371.1076 | 0 | 868166.0027 | 0 | 0 | 0 | 0 | 0 | 0 | 0 | 0 | 0 | 0 | 0 | 64027.7934 | 0 | 0 | 0 | 0 | 0 | -8382.9981 | 0 | 0
2016-06-10 16:00 | 0 | 0 | 0 | 0 | 0 | 687651.5703 | 531905 | 91718.7769 | 0 | 364089.8844 | 0 | 932193.7961 | 0 | 0 | 0 | 0 | 0 | 0 | 0 | 0 | 0 | 0 | 0 | 64027.7934 | 0 | 0 | 0 | 0 | 0 | 0 | 0 | 0
2016-06-10 17:00 | 0 | 0 | 0 | 0 | 0 | 701290.9997 | 551022 | 86241.2063 | 0 | 450331.0907 | 0 | 996221.5895 | 0 | 0 | 0 | 0 | 0 | 0 | 0 | 0 | 0 | 0 | 0 | 64027.7934 | 0 | 0 | 0 | 0 | 0 | 0 | 0 | 0
2016-06-10 18:00 | 0 | 0 | 0 | 0 | 0 | 699385.6023 | 567314 | 68043.8089 | 0 | 518374.8996 | 0 | 1060249.383 | 0 | 0 | 0 | 0 | 0 | 0 | 0 | 0 | 0 | 0 | 0 | 64027.7934 | 0 | 0 | 0 | 0 | 0 | 0 | 0 | 0
2016-06-10 19:00 | 0 | 0 | 0 | 0 | 0 | 690936.2763 | 579868 | 0 | 0 | 518374.8996 | 0 | 1124277.1764 | 0 | 0 | 0 | 0 | 47040.4829 | 0 | 0 | 0 | 0 | 0 | 0 | 64027.7934 | 0 | 0 | 0 | 0 | 0 | 47040.4829 | 0 | 0
2016-06-10 20:00 | 0 | 0 | 0 | 0 | 0 | 675322.6609 | 589997 | 9022.6888 | 0 | 527397.5884 | 0 | 1188304.9698 | 0 | 0 | 0 | 0 | 59315.6615 | 0 | 0 | 0 | 0 | 0 | 0 | 64027.7934 | 0 | 0 | 0 | 0 | 0 | 12275.1787 | 0 | 0
2016-06-10 21:00 | 0 | 0 | 0 | 0 | 0 | 644113.1418 | 593420 | 0 | 0 | 527397.5884 | 0 | 1252332.7632 | 0 | 0 | 0 | 0 | 45981.0099 | 0 | 0 | 0 | 0 | 0 | 0 | 64027.7934 | 0 | 0 | 0 | 0 | 0 | -13334.6516 | 0 | 0
2016-06-10 22:00 | 0 | 0 | 0 | 0 | 0 | 592998.5203 | 587600 | 0 | 0 | 527397.5884 | 0 | 1252332.7632 | 0 | 0 | 0 | 0 | 51379.5302 | 0 | 0 | 0 | 0 | 0 | 0 | 0 | 0 | 0 | 0 | 0 | 0 | 5398.5203 | 0 | 0
2016-06-10 23:00 | 0 | 0 | 0 | 0 | 16047.8778 | 506260.5921 | 573688 | 0 | 0 | 527397.5884 | 0 | 1252332.7632 | 0 | 0 | 0 | 0 | 0 | 0 | 0 | 0 | 0 | 0 | 0 | 0 | 0 | 0 | 0 | 0 | 0 | -51379.5302 | 0 | 0
2016-06-11 | 0 | 0 | 0 | 0 | 0 | 381601.3569 | 556480 | 0 | 0 | 527397.5884 | 0 | 1077454.1202 | 0 | 0 | 0 | 0 | 0 | 0 | 0 | 0 | 0 | 0 | 0 | 0 | 174878.6431 | 0 | 0 | 0 | 0 | 0 | 0 | 0
2016-06-11 01:00 | 0 | 0 | 0 | 0 | 287322.2513 | 201528.4338 | 540736 | 0 | 115913.1083 | 411484.48 | 0 | 1141481.9136 | 0 | 0 | 0 | 0 | 0 | 0 | 0 | 0 | 0 | 0 | 0 | 64027.7934 | 0 | 0 | 0 | 0 | 0 | 0 | 0 | 0
2016-06-11 02:00 | 0 | 0 | 0 | 0 | 486974.8528 | 30664.1472 | 517639 | 0 | 0 | 411484.48 | 0 | 1141481.9136 | 0 | 0 | 0 | 0 | 0 | 0 | 0 | 0 | 0 | 0 | 0 | 0 | 0 | 0 | 0 | 0 | 0 | 0 | 0 | 0
2016-06-11 03:00 | 0 | 0 | 0 | 0 | 486637.5319 | 2.4681 | 486640 | 0 | 0 | 411484.48 | 0 | 1141481.9136 | 0 | 0 | 0 | 0 | 0 | 0 | 0 | 0 | 0 | 0 | 0 | 0 | 0 | 0 | 0 | 0 | 0 | 0 | 0 | 0
2016-06-11 04:00 | 0 | 0 | 0 | 0 | 455231 | 0 | 455231 | 0 | 0 | 411484.48 | 0 | 1141481.9136 | 0 | 0 | 0 | 0 | 0 | 0 | 0 | 0 | 0 | 0 | 0 | 0 | 0 | 0 | 0 | 0 | 0 | 0 | 0 | 0
2016-06-11 05:00 | 0 | 0 | 0 | 0 | 310539.8917 | 0 | 426453 | 0 | 115913.1083 | 295571.3717 | 0 | 1141481.9136 | 0 | 0 | 0 | 0 | 0 | 0 | 0 | 0 | 0 | 0 | 0 | 0 | 0 | 0 | 0 | 0 | 0 | 0 | 0 | 0
2016-06-11 06:00 | 0 | 0 | 0 | 0 | 215358.9174 | 0 | 405689 | 0 | 0 | 295571.3717 | 0 | 951151.831 | 0 | 0 | 0 | 0 | 0 | 0 | 0 | 0 | 0 | 0 | 0 | 0 | 190330.0826 | 0 | 0 | 0 | 0 | 0 | 0 | 0
2016-06-11 07:00 | 0 | 0 | 0 | 0 | 388245 | 0 | 388245 | 0 | 0 | 295571.3717 | 0 | 951151.831 | 0 | 0 | 0 | 0 | 0 | 0 | 0 | 0 | 0 | 0 | 0 | 0 | 0 | 0 | 0 | 0 | 0 | 0 | 0 | 0
2016-06-11 08:00 | 0 | 0 | 0 | 0 | 375972 | 0 | 375972 | 0 | 0 | 295571.3717 | 0 | 951151.831 | 0 | 0 | 0 | 0 | 0 | 0 | 0 | 0 | 0 | 0 | 0 | 0 | 0 | 0 | 0 | 0 | 0 | 0 | 0 | 0
2016-06-11 09:00 | 0 | 0 | 0 | 0 | 372056 | 0 | 372056 | 0 | 0 | 295571.3717 | 0 | 951151.831 | 0 | 0 | 0 | 0 | 0 | 0 | 0 | 0 | 0 | 0 | 0 | 0 | 0 | 0 | 0 | 0 | 0 | 0 | 0 | 0
2016-06-11 10:00 | 0 | 0 | 0 | 0 | 372473 | 0 | 372473 | 0 | 0 | 295571.3717 | 0 | 951151.831 | 0 | 0 | 0 | 0 | 0 | 0 | 0 | 0 | 0 | 0 | 0 | 0 | 0 | 0 | 0 | 0 | 0 | 0 | 0 | 0
2016-06-11 11:00 | 0 | 0 | 0 | 0 | 382382.4356 | 7.5644 | 382390 | 0 | 0 | 295571.3717 | 0 | 951151.831 | 0 | 0 | 0 | 0 | 0 | 0 | 0 | 0 | 0 | 0 | 0 | 0 | 0 | 0 | 0 | 0 | 0 | 0 | 0 | 0
2016-06-11 12:00 | 0 | 0 | 0 | 0 | 318713.9854 | 86780.0146 | 405494 | 0 | 0 | 295571.3717 | 0 | 951151.831 | 0 | 0 | 0 | 0 | 0 | 0 | 0 | 0 | 0 | 0 | 0 | 0 | 0 | 0 | 0 | 0 | 0 | 0 | 0 | 0
2016-06-11 13:00 | 0 | 0 | 0 | 0 | 147374.9004 | 290702.0996 | 438077 | 0 | 0 | 295571.3717 | 0 | 951151.831 | 0 | 0 | 0 | 0 | 0 | 0 | 0 | 0 | 0 | 0 | 0 | 0 | 0 | 0 | 0 | 0 | 0 | 0 | 0 | 0
2016-06-11 14:00 | 0 | 0 | 0 | 0 | 0 | 458282.9161 | 473340 | 0 | 0 | 295571.3717 | 0 | 936094.7471 | 0 | 0 | 0 | 0 | 0 | 0 | 0 | 0 | 0 | 0 | 0 | 0 | 15057.0839 | 0 | 0 | 0 | 0 | 0 | 0 | 0
2016-06-11 15:00 | 0 | 0 | 0 | 0 | 0 | 565110.5974 | 506666 | 0 | 0 | 295571.3717 | 0 | 994539.3445 | 0 | 0 | 0 | 0 | 0 | 0 | 0 | 0 | 0 | 0 | 0 | 58444.5974 | 0 | 0 | 0 | 0 | 0 | 0 | 0 | 0
2016-06-11 16:00 | 0 | 0 | 0 | 0 | 0 | 623902.8356 | 534752 | 0 | 0 | 295571.3717 | 0 | 1058567.1379 | 0 | 0 | 0 | 0 | 25123.0422 | 0 | 0 | 0 | 0 | 0 | 0 | 64027.7934 | 0 | 0 | 0 | 0 | 0 | 25123.0422 | 0 | 0
2016-06-11 17:00 | 0 | 0 | 0 | 0 | 0 | 643397.5435 | 555285 | 0 | 0 | 295571.3717 | 0 | 1122594.9313 | 0 | 0 | 0 | 0 | 49207.7923 | 0 | 0 | 0 | 0 | 0 | 0 | 64027.7934 | 0 | 0 | 0 | 0 | 0 | 24084.7501 | 0 | 0
2016-06-11 18:00 | 0 | 0 | 0 | 0 | 0 | 637988.0887 | 571006 | 0 | 0 | 295571.3717 | 0 | 1186622.7247 | 0 | 0 | 0 | 0 | 52162.0876 | 0 | 0 | 0 | 0 | 0 | 0 | 64027.7934 | 0 | 0 | 0 | 0 | 0 | 2954.2953 | 0 | 0
2016-06-11 19:00 | 0 | 0 | 0 | 0 | 0 | 625383.8703 | 582511 | 0 | 0 | 295571.3717 | 0 | 1230835.0831 | 0 | 0 | 0 | 0 | 50822.5995 | 0 | 0 | 0 | 0 | 0 | 0 | 44212.3584 | 0 | 0 | 0 | 0 | 0 | -1339.4881 | 0 | 0
2016-06-11 20:00 | 0 | 0 | 0 | 0 | 0 | 603802.1939 | 590597 | 0 | 0 | 295571.3717 | 0 | 1294862.8765 | 0 | 0 | 0 | 0 | 0 | 0 | 0 | 0 | 0 | 0 | 0 | 64027.7934 | 0 | 0 | 0 | 0 | 0 | -50822.5995 | 0 | 0
2016-06-11 21:00 | 0 | 0 | 0 | 0 | 0 | 569881.0829 | 595049 | 0 | 0 | 295571.3717 | 0 | 1269694.9595 | 0 | 0 | 0 | 0 | 0 | 0 | 0 | 0 | 0 | 0 | 0 | 0 | 25167.9171 | 0 | 0 | 0 | 0 | 0 | 0 | 0
2016-06-11 22:00 | 0 | 0 | 0 | 0 | 0 | 518082.0673 | 591829 | 0 | 115913.1083 | 179658.2634 | 0 | 1311861.1351 | 0 | 0 | 0 | 0 | 0 | 0 | 0 | 0 | 0 | 0 | 0 | 64027.7934 | 21861.6178 | 0 | 0 | 0 | 0 | 0 | 0 | 0
2016-06-11 23:00 | 0 | 0 | 0 | 0 | 0 | 444372.9896 | 580903 | 0 | 0 | 179658.2634 | 0 | 1175331.1247 | 0 | 0 | 0 | 0 | 0 | 0 | 0 | 0 | 0 | 0 | 0 | 0 | 136530.0104 | 0 | 0 | 0 | 0 | 0 | 0 | 0
2016-06-12 | 0 | 0 | 0 | 0 | 228566.3889 | 337945.6111 | 566512 | 0 | 0 | 179658.2634 | 0 | 1175331.1247 | 0 | 0 | 0 | 0 | 0 | 0 | 0 | 0 | 0 | 0 | 0 | 0 | 0 | 0 | 0 | 0 | 0 | 0 | 0 | 0
2016-06-12 01:00 | 0 | 0 | 0 | 0 | 361342.6012 | 191498.3988 | 552841 | 0 | 0 | 179658.2634 | 0 | 1175331.1247 | 0 | 0 | 0 | 0 | 0 | 0 | 0 | 0 | 0 | 0 | 0 | 0 | 0 | 0 | 0 | 0 | 0 | 0 | 0 | 0
2016-06-12 02:00 | 0 | 0 | 0 | 0 | 444218.3236 | 23336.5213 | 531300 | 0 | 63745.1551 | 115913.1083 | 0 | 1175331.1247 | 0 | 0 | 0 | 0 | 0 | 0 | 0 | 0 | 0 | 0 | 0 | 0 | 0 | 0 | 0 | 0 | 0 | 0 | 0 | 0
2016-06-12 03:00 | 0 | 0 | 0 | 0 | 310911.4102 | 1.5072 | 501243 | 0 | 0 | 115913.1083 | 0 | 985001.0421 | 0 | 0 | 0 | 0 | 0 | 0 | 0 | 0 | 0 | 0 | 0 | 0 | 190330.0826 | 0 | 0 | 0 | 0 | 0 | 0 | 0
2016-06-12 04:00 | 0 | 0 | 0 | 0 | 470687 | 0 | 470687 | 0 | 0 | 115913.1083 | 0 | 985001.0421 | 0 | 0 | 0 | 0 | 0 | 0 | 0 | 0 | 0 | 0 | 0 | 0 | 0 | 0 | 0 | 0 | 0 | 0 | 0 | 0
2016-06-12 05:00 | 0 | 0 | 0 | 0 | 442054 | 0 | 442054 | 0 | 0 | 115913.1083 | 0 | 985001.0421 | 0 | 0 | 0 | 0 | 0 | 0 | 0 | 0 | 0 | 0 | 0 | 0 | 0 | 0 | 0 | 0 | 0 | 0 | 0 | 0
2016-06-12 06:00 | 0 | 0 | 0 | 0 | 418211 | 0 | 418211 | 0 | 0 | 115913.1083 | 0 | 985001.0421 | 0 | 0 | 0 | 0 | 0 | 0 | 0 | 0 | 0 | 0 | 0 | 0 | 0 | 0 | 0 | 0 | 0 | 0 | 0 | 0
2016-06-12 07:00 | 0 | 0 | 0 | 0 | 210097.9174 | 0 | 400428 | 0 | 0 | 115913.1083 | 0 | 794670.9595 | 0 | 0 | 0 | 0 | 0 | 0 | 0 | 0 | 0 | 0 | 0 | 0 | 190330.0826 | 0 | 0 | 0 | 0 | 0 | 0 | 0
2016-06-12 08:00 | 0 | 0 | 0 | 0 | 387567 | 0 | 387567 | 0 | 0 | 115913.1083 | 0 | 794670.9595 | 0 | 0 | 0 | 0 | 0 | 0 | 0 | 0 | 0 | 0 | 0 | 0 | 0 | 0 | 0 | 0 | 0 | 0 | 0 | 0
2016-06-12 09:00 | 0 | 0 | 0 | 0 | 380020 | 0 | 380020 | 0 | 0 | 115913.1083 | 0 | 794670.9595 | 0 | 0 | 0 | 0 | 0 | 0 | 0 | 0 | 0 | 0 | 0 | 0 | 0 | 0 | 0 | 0 | 0 | 0 | 0 | 0
2016-06-12 10:00 | 0 | 0 | 0 | 0 | 260296.8917 | 0 | 376210 | 0 | 115913.1083 | 0 | 0 | 794670.9595 | 0 | 0 | 0 | 0 | 0 | 0 | 0 | 0 | 0 | 0 | 0 | 0 | 0 | 0 | 0 | 0 | 0 | 0 | 0 | 0
2016-06-12 11:00 | 0 | 0 | 0 | 0 | 384020.4486 | 3.5514 | 384024 | 0 | 0 | 0 | 0 | 794670.9595 | 0 | 0 | 0 | 0 | 0 | 0 | 0 | 0 | 0 | 0 | 0 | 0 | 0 | 0 | 0 | 0 | 0 | 0 | 0 | 0
2016-06-12 12:00 | 0 | 0 | 0 | 0 | 310014.5514 | 97943.4486 | 407958 | 0 | 0 | 0 | 0 | 794670.9595 | 0 | 0 | 0 | 0 | 0 | 0 | 0 | 0 | 0 | 0 | 0 | 0 | 0 | 0 | 0 | 0 | 0 | 0 | 0 | 0
2016-06-12 13:00 | 0 | 0 | 0 | 0 | 47901.8469 | 389776.1531 | 437678 | 0 | 0 | 0 | 0 | 794670.9595 | 0 | 0 | 0 | 0 | 0 | 0 | 0 | 0 | 0 | 0 | 0 | 0 | 0 | 0 | 0 | 0 | 0 | 0 | 0 | 0
2016-06-12 14:00 | 0 | 0 | 0 | 0 | 0 | 532039.7934 | 468012 | 0 | 0 | 0 | 0 | 858698.753 | 0 | 0 | 0 | 0 | 0 | 0 | 0 | 0 | 0 | 0 | 0 | 64027.7934 | 0 | 0 | 0 | 0 | 0 | 0 | 0 | 0
2016-06-12 15:00 | 0 | 0 | 0 | 0 | 0 | 677498.3745 | 494687 | 115913.1083 | 0 | 115913.1083 | 0 | 922726.5464 | 0 | 0 | 0 | 0 | 2870.4728 | 0 | 0 | 0 | 0 | 0 | 0 | 64027.7934 | 0 | 0 | 0 | 0 | 0 | 2870.4728 | 0 | 0
2016-06-12 16:00 | 0 | 0 | 0 | 0 | 0 | 625638.979 | 517422 | 47059.6584 | 0 | 162972.7667 | 0 | 986754.3398 | 0 | 0 | 0 | 0 | 0 | 0 | 0 | 0 | 0 | 0 | 0 | 64027.7934 | 0 | 0 | 0 | 0 | 0 | -2870.4728 | 0 | 0
2016-06-12 17:00 | 0 | 0 | 0 | 0 | 0 | 740495.7465 | 534487 | 115913.1083 | 0 | 278885.875 | 0 | 1050782.1332 | 0 | 0 | 0 | 0 | 26067.8447 | 0 | 0 | 0 | 0 | 0 | 0 | 64027.7934 | 0 | 0 | 0 | 0 | 0 | 26067.8447 | 0 | 0
2016-06-12 18:00 | 0 | 0 | 0 | 0 | 0 | 735305.1702 | 545621 | 115913.1083 | 0 | 394798.9833 | 0 | 1114809.9266 | 0 | 0 | 0 | 0 | 35811.1132 | 0 | 0 | 0 | 0 | 0 | 0 | 64027.7934 | 0 | 0 | 0 | 0 | 0 | 9743.2685 | 0 | 0
2016-06-12 19:00 | 0 | 0 | 0 | 0 | 0 | 726325.0142 | 552724 | 115913.1083 | 0 | 510712.0916 | 0 | 1178837.72 | 0 | 0 | 0 | 0 | 29471.2257 | 0 | 0 | 0 | 0 | 0 | 0 | 64027.7934 | 0 | 0 | 0 | 0 | 0 | -6339.8875 | 0 | 0
2016-06-12 20:00 | 0 | 0 | 0 | 0 | 0 | 707416.676 | 556947 | 115913.1083 | 0 | 626625.1999 | 0 | 1242865.5135 | 0 | 0 | 0 | 0 | 0 | 0 | 0 | 0 | 0 | 0 | 0 | 64027.7934 | 0 | 0 | 0 | 0 | 0 | -29471.2257 | 0 | 0
2016-06-12 21:00 | 0 | 0 | 0 | 0 | 0 | 701250.4583 | 558748 | 68853.4499 | 0 | 695478.6499 | 0 | 1306893.3069 | 0 | 0 | 0 | 0 | 9621.2149 | 0 | 0 | 0 | 0 | 0 | 0 | 64027.7934 | 0 | 0 | 0 | 0 | 0 | 9621.2149 | 0 | 0
2016-06-12 22:00 | 0 | 0 | 0 | 0 | 0 | 667929.24 | 554207 | 0 | 0 | 695478.6499 | 0 | 1370921.1003 | 0 | 0 | 0 | 0 | 59315.6615 | 0 | 0 | 0 | 0 | 0 | 0 | 64027.7934 | 0 | 0 | 0 | 0 | 0 | 49694.4466 | 0 | 0
2016-06-12 23:00 | 0 | 0 | 0 | 0 | 0 | 597665.3204 | 543277 | 0 | 0 | 695478.6499 | 0 | 1434948.8937 | 0 | 0 | 0 | 0 | 49676.1885 | 0 | 0 | 0 | 0 | 0 | 0 | 64027.7934 | 0 | 0 | 0 | 0 | 0 | -9639.473 | 0 | 0
2016-06-13 | 0 | 0 | 0 | 0 | 0 | 496307.7785 | 530139 | 0 | 0 | 695478.6499 | 0 | 1450793.8607 | 0 | 0 | 0 | 0 | 0 | 0 | 0 | 0 | 0 | 0 | 0 | 15844.9669 | 0 | 0 | 0 | 0 | 0 | -49676.1885 | 0 | 0
2016-06-13 01:00 | 0 | 0 | 0 | 0 | 0 | 285944.3642 | 519068 | 0 | 115913.1083 | 579565.5415 | 0 | 1333583.3331 | 0 | 0 | 0 | 0 | 0 | 0 | 0 | 0 | 0 | 0 | 0 | 0 | 117210.5275 | 0 | 0 | 0 | 0 | 0 | 0 | 0
2016-06-13 02:00 | 0 | 0 | 0 | 0 | 222815.3459 | 33785.2567 | 498816 | 0 | 115913.1083 | 463652.4332 | 0 | 1207281.0439 | 0 | 0 | 0 | 0 | 0 | 0 | 0 | 0 | 0 | 0 | 0 | 64027.7934 | 190330.0826 | 0 | 0 | 0 | 0 | 0 | 0 | 0
2016-06-13 03:00 | 0 | 0 | 0 | 0 | 162892.228 | 2.5811 | 469138 | 0 | 115913.1083 | 347739.3249 | 0 | 1016950.9614 | 0 | 0 | 0 | 0 | 0 | 0 | 0 | 0 | 0 | 0 | 0 | 0 | 190330.0826 | 0 | 0 | 0 | 0 | 0 | 0 | 0
2016-06-13 04:00 | 0 | 0 | 0 | 0 | 439711 | 0 | 439711 | 0 | 0 | 347739.3249 | 0 | 1016950.9614 | 0 | 0 | 0 | 0 | 0 | 0 | 0 | 0 | 0 | 0 | 0 | 0 | 0 | 0 | 0 | 0 | 0 | 0 | 0 | 0
2016-06-13 05:00 | 0 | 0 | 0 | 0 | 224876.9174 | 0 | 415207 | 0 | 0 | 347739.3249 | 0 | 826620.8788 | 0 | 0 | 0 | 0 | 0 | 0 | 0 | 0 | 0 | 0 | 0 | 0 | 190330.0826 | 0 | 0 | 0 | 0 | 0 | 0 | 0
2016-06-13 06:00 | 0 | 0 | 0 | 0 | 394517 | 0 | 394517 | 0 | 0 | 347739.3249 | 0 | 826620.8788 | 0 | 0 | 0 | 0 | 0 | 0 | 0 | 0 | 0 | 0 | 0 | 0 | 0 | 0 | 0 | 0 | 0 | 0 | 0 | 0
2016-06-13 07:00 | 0 | 0 | 0 | 0 | 264725.8917 | 0 | 380639 | 0 | 115913.1083 | 231826.2166 | 0 | 826620.8788 | 0 | 0 | 0 | 0 | 0 | 0 | 0 | 0 | 0 | 0 | 0 | 0 | 0 | 0 | 0 | 0 | 0 | 0 | 0 | 0
2016-06-13 08:00 | 0 | 0 | 0 | 0 | 374559 | 0 | 374559 | 0 | 0 | 231826.2166 | 0 | 826620.8788 | 0 | 0 | 0 | 0 | 0 | 0 | 0 | 0 | 0 | 0 | 0 | 0 | 0 | 0 | 0 | 0 | 0 | 0 | 0 | 0
2016-06-13 09:00 | 0 | 0 | 0 | 0 | 73320.8091 | 0 | 379564 | 0 | 115913.1083 | 115913.1083 | 0 | 636290.7962 | 0 | 0 | 0 | 0 | 0 | 0 | 0 | 0 | 0 | 0 | 0 | 0 | 190330.0826 | 0 | 0 | 0 | 0 | 0 | 0 | 0
2016-06-13 10:00 | 0 | 0 | 0 | 0 | 340786.1947 | 0 | 394195 | 0 | 0 | 115913.1083 | 0 | 582881.9908 | 0 | 0 | 0 | 0 | 0 | 0 | 0 | 0 | 0 | 0 | 0 | 0 | 53408.8053 | 0 | 0 | 0 | 0 | 0 | 0 | 0
2016-06-13 11:00 | 0 | 0 | 0 | 0 | 285097.4456 | 3.7681 | 416210 | 0 | 115913.1083 | 0 | 0 | 567686.3128 | 0 | 0 | 0 | 0 | 0 | 0 | 0 | 0 | 0 | 0 | 0 | 0 | 15195.6781 | 0 | 0 | 0 | 0 | 0 | 0 | 0
2016-06-13 12:00 | 0 | 0 | 0 | 0 | 171379.7081 | 133235.0791 | 440541 | 0 | 0 | 0 | 0 | 431760.1 | 0 | 0 | 0 | 0 | 0 | 0 | 0 | 0 | 0 | 0 | 0 | 0 | 135926.2128 | 0 | 0 | 0 | 0 | 0 | 0 | 0
2016-06-13 13:00 | 0 | 0 | 0 | 0 | 27436.6455 | 439862.3545 | 467299 | 0 | 0 | 0 | 0 | 431760.1 | 0 | 0 | 0 | 0 | 0 | 0 | 0 | 0 | 0 | 0 | 0 | 0 | 0 | 0 | 0 | 0 | 0 | 0 | 0 | 0
2016-06-13 14:00 | 0 | 0 | 0 | 0 | 0 | 559739.7934 | 495712 | 0 | 0 | 0 | 0 | 495787.8934 | 0 | 0 | 0 | 0 | 0 | 0 | 0 | 0 | 0 | 0 | 0 | 64027.7934 | 0 | 0 | 0 | 0 | 0 | 0 | 0 | 0
2016-06-13 15:00 | 0 | 0 | 0 | 0 | 0 | 719586.9725 | 522570 | 115913.1083 | 0 | 115913.1083 | 0 | 559815.6868 | 0 | 0 | 0 | 0 | 17076.0708 | 0 | 0 | 0 | 0 | 0 | 0 | 64027.7934 | 0 | 0 | 0 | 0 | 0 | 17076.0708 | 0 | 0
2016-06-13 16:00 | 0 | 0 | 0 | 0 | 0 | 742704.2591 | 545584 | 115913.1083 | 0 | 231826.2166 | 0 | 623843.4803 | 0 | 0 | 0 | 0 | 34255.4282 | 0 | 0 | 0 | 0 | 0 | 0 | 64027.7934 | 0 | 0 | 0 | 0 | 0 | 17179.3574 | 0 | 0
2016-06-13 17:00 | 0 | 0 | 0 | 0 | 0 | 758903.2047 | 565469 | 115913.1083 | 0 | 347739.3249 | 0 | 687871.2737 | 0 | 0 | 0 | 0 | 47748.7311 | 0 | 0 | 0 | 0 | 0 | 0 | 64027.7934 | 0 | 0 | 0 | 0 | 0 | 13493.3029 | 0 | 0
2016-06-13 18:00 | 0 | 0 | 0 | 0 | 0 | 748830.0329 | 580343 | 115913.1083 | 0 | 463652.4332 | 0 | 751899.0671 | 0 | 0 | 0 | 0 | 36294.8623 | 0 | 0 | 0 | 0 | 0 | 0 | 64027.7934 | 0 | 0 | 0 | 0 | 0 | -11453.8688 | 0 | 0
2016-06-13 19:00 | 0 | 0 | 0 | 0 | 0 | 738405.8605 | 589658 | 115913.1083 | 0 | 579565.5415 | 0 | 815926.8605 | 0 | 0 | 0 | 0 | 5101.8212 | 0 | 0 | 0 | 0 | 0 | 0 | 64027.7934 | 0 | 0 | 0 | 0 | 0 | -31193.0412 | 0 | 0
2016-06-13 20:00 | 0 | 0 | 0 | 0 | 0 | 732113.5634 | 595279 | 77908.5911 | 0 | 657474.1326 | 0 | 879954.6539 | 0 | 0 | 0 | 0 | 0 | 0 | 0 | 0 | 0 | 0 | 0 | 64027.7934 | 0 | 0 | 0 | 0 | 0 | -5101.8212 | 0 | 0
2016-06-13 21:00 | 0 | 0 | 0 | 0 | 0 | 722221.9844 | 596967 | 38004.5172 | 0 | 695478.6499 | 0 | 943982.4473 | 0 | 0 | 0 | 0 | 23222.6738 | 0 | 0 | 0 | 0 | 0 | 0 | 64027.7934 | 0 | 0 | 0 | 0 | 0 | 23222.6738 | 0 | 0
2016-06-13 22:00 | 0 | 0 | 0 | 0 | 0 | 691211.7812 | 591091 | 0 | 0 | 695478.6499 | 0 | 1008010.2408 | 0 | 0 | 0 | 0 | 59315.6615 | 0 | 0 | 0 | 0 | 0 | 0 | 64027.7934 | 0 | 0 | 0 | 0 | 0 | 36092.9877 | 0 | 0
2016-06-13 23:00 | 0 | 0 | 0 | 0 | 0 | 612840.3732 | 579889 | 0 | 0 | 695478.6499 | 0 | 1072038.0342 | 0 | 0 | 0 | 0 | 28239.2413 | 0 | 0 | 0 | 0 | 0 | 0 | 64027.7934 | 0 | 0 | 0 | 0 | 0 | -31076.4203 | 0 | 0
2016-06-14 | 0 | 0 | 0 | 0 | 30366.2857 | 507026.4731 | 565632 | 0 | 0 | 695478.6499 | 0 | 1072038.0342 | 0 | 0 | 0 | 0 | 0 | 0 | 0 | 0 | 0 | 0 | 0 | 0 | 0 | 0 | 0 | 0 | 0 | -28239.2413 | 0 | 0
2016-06-14 01:00 | 0 | 0 | 0 | 0 | 0 | 277701.5773 | 551948 | 0 | 115913.1083 | 579565.5415 | 0 | 913704.7198 | 0 | 0 | 0 | 0 | 0 | 0 | 0 | 0 | 0 | 0 | 0 | 0 | 158333.3144 | 0 | 0 | 0 | 0 | 0 | 0 | 0
2016-06-14 02:00 | 0 | 0 | 0 | 0 | 436528.1739 | 38613.5112 | 527027 | 0 | 115913.1083 | 463652.4332 | 0 | 977732.5132 | 0 | 0 | 0 | 0 | 0 | 0 | 0 | 0 | 0 | 0 | 0 | 64027.7934 | 0 | 0 | 0 | 0 | 0 | 0 | 0 | 0
2016-06-14 03:00 | 0 | 0 | 0 | 0 | 185611.8091 | 0 | 491855 | 0 | 115913.1083 | 347739.3249 | 0 | 787402.4306 | 0 | 0 | 0 | 0 | 0 | 0 | 0 | 0 | 0 | 0 | 0 | 0 | 190330.0826 | 0 | 0 | 0 | 0 | 0 | 0 | 0
2016-06-14 04:00 | 0 | 0 | 0 | 0 | 458318 | 0 | 458318 | 0 | 0 | 347739.3249 | 0 | 787402.4306 | 0 | 0 | 0 | 0 | 0 | 0 | 0 | 0 | 0 | 0 | 0 | 0 | 0 | 0 | 0 | 0 | 0 | 0 | 0 | 0
2016-06-14 05:00 | 0 | 0 | 0 | 0 | 313780.8917 | 0 | 429694 | 0 | 115913.1083 | 231826.2166 | 0 | 787402.4306 | 0 | 0 | 0 | 0 | 0 | 0 | 0 | 0 | 0 | 0 | 0 | 0 | 0 | 0 | 0 | 0 | 0 | 0 | 0 | 0
2016-06-14 06:00 | 0 | 0 | 0 | 0 | 408610 | 0 | 408610 | 0 | 0 | 231826.2166 | 0 | 787402.4306 | 0 | 0 | 0 | 0 | 0 | 0 | 0 | 0 | 0 | 0 | 0 | 0 | 0 | 0 | 0 | 0 | 0 | 0 | 0 | 0
2016-06-14 07:00 | 0 | 0 | 0 | 0 | 202675.9174 | 0 | 393006 | 0 | 0 | 231826.2166 | 0 | 597072.348 | 0 | 0 | 0 | 0 | 0 | 0 | 0 | 0 | 0 | 0 | 0 | 0 | 190330.0826 | 0 | 0 | 0 | 0 | 0 | 0 | 0
2016-06-14 08:00 | 0 | 0 | 0 | 0 | 386262 | 0 | 386262 | 0 | 0 | 231826.2166 | 0 | 597072.348 | 0 | 0 | 0 | 0 | 0 | 0 | 0 | 0 | 0 | 0 | 0 | 0 | 0 | 0 | 0 | 0 | 0 | 0 | 0 | 0
2016-06-14 09:00 | 0 | 0 | 0 | 0 | 274348.8917 | 0 | 390262 | 0 | 115913.1083 | 115913.1083 | 0 | 597072.348 | 0 | 0 | 0 | 0 | 0 | 0 | 0 | 0 | 0 | 0 | 0 | 0 | 0 | 0 | 0 | 0 | 0 | 0 | 0 | 0
2016-06-14 10:00 | 0 | 0 | 0 | 0 | 405010 | 0 | 405010 | 0 | 0 | 115913.1083 | 0 | 597072.348 | 0 | 0 | 0 | 0 | 0 | 0 | 0 | 0 | 0 | 0 | 0 | 0 | 0 | 0 | 0 | 0 | 0 | 0 | 0 | 0
2016-06-14 11:00 | 0 | 0 | 0 | 0 | 309673.4571 | 12.4346 | 425599 | 0 | 115913.1083 | 0 | 0 | 597072.348 | 0 | 0 | 0 | 0 | 0 | 0 | 0 | 0 | 0 | 0 | 0 | 0 | 0 | 0 | 0 | 0 | 0 | 0 | 0 | 0
2016-06-14 12:00 | 0 | 0 | 0 | 0 | 292834.5295 | 156853.4705 | 449688 | 0 | 0 | 0 | 0 | 597072.348 | 0 | 0 | 0 | 0 | 0 | 0 | 0 | 0 | 0 | 0 | 0 | 0 | 0 | 0 | 0 | 0 | 0 | 0 | 0 | 0
2016-06-14 13:00 | 0 | 0 | 0 | 0 | 0 | 519094.9781 | 476353 | 0 | 0 | 0 | 0 | 639814.3261 | 0 | 0 | 0 | 0 | 0 | 0 | 0 | 0 | 0 | 0 | 0 | 42741.9781 | 0 | 0 | 0 | 0 | 0 | 0 | 0 | 0
2016-06-14 14:00 | 0 | 0 | 0 | 0 | 0 | 567971.7934 | 503944 | 0 | 0 | 0 | 0 | 703842.1195 | 0 | 0 | 0 | 0 | 0 | 0 | 0 | 0 | 0 | 0 | 0 | 64027.7934 | 0 | 0 | 0 | 0 | 0 | 0 | 0 | 0
2016-06-14 15:00 | 0 | 0 | 0 | 0 | 0 | 710867.9017 | 530927 | 115913.1083 | 0 | 115913.1083 | 0 | 767869.913 | 0 | 0 | 0 | 0 | 0 | 0 | 0 | 0 | 0 | 0 | 0 | 64027.7934 | 0 | 0 | 0 | 0 | 0 | 0 | 0 | 0
2016-06-14 16:00 | 0 | 0 | 0 | 0 | 0 | 617979.7934 | 553952 | 0 | 0 | 115913.1083 | 0 | 831897.7064 | 0 | 0 | 0 | 0 | 0 | 0 | 0 | 0 | 0 | 0 | 0 | 64027.7934 | 0 | 0 | 0 | 0 | 0 | 0 | 0 | 0
2016-06-14 17:00 | 0 | 0 | 0 | 0 | 0 | 753189.9017 | 573249 | 115913.1083 | 0 | 231826.2166 | 0 | 895925.4998 | 0 | 0 | 0 | 0 | 0 | 0 | 0 | 0 | 0 | 0 | 0 | 64027.7934 | 0 | 0 | 0 | 0 | 0 | 0 | 0 | 0
2016-06-14 18:00 | 0 | 0 | 0 | 0 | 0 | 767021.9017 | 587081 | 115913.1083 | 0 | 347739.3249 | 0 | 959953.2932 | 0 | 0 | 0 | 0 | 0 | 0 | 0 | 0 | 0 | 0 | 0 | 64027.7934 | 0 | 0 | 0 | 0 | 0 | 0 | 0 | 0
2016-06-14 19:00 | 0 | 0 | 0 | 0 | 0 | 791347.0951 | 595687 | 115913.1083 | 0 | 463652.4332 | 0 | 1023981.0866 | 0 | 0 | 0 | 0 | 15719.1934 | 0 | 0 | 0 | 0 | 0 | 0 | 64027.7934 | 0 | 0 | 0 | 0 | 0 | 15719.1934 | 0 | 0
2016-06-14 20:00 | 0 | 0 | 0 | 0 | 0 | 748283.6673 | 601822 | 98153.0673 | 0 | 561805.5005 | 0 | 1088008.88 | 0 | 0 | 0 | 0 | 0 | 0 | 0 | 0 | 0 | 0 | 0 | 64027.7934 | 0 | 0 | 0 | 0 | 0 | -15719.1934 | 0 | 0
2016-06-14 21:00 | 0 | 0 | 0 | 0 | 0 | 769702.9369 | 603737 | 101938.1435 | 0 | 663743.644 | 0 | 1152036.6735 | 0 | 0 | 0 | 0 | 0 | 0 | 0 | 0 | 0 | 0 | 0 | 64027.7934 | 0 | 0 | 0 | 0 | 0 | 0 | 0 | 0
2016-06-14 22:00 | 0 | 0 | 0 | 0 | 0 | 740436.2009 | 597600 | 31735.0059 | 0 | 695478.6499 | 0 | 1216064.4669 | 0 | 0 | 0 | 0 | 47073.4016 | 0 | 0 | 0 | 0 | 0 | 0 | 64027.7934 | 0 | 0 | 0 | 0 | 0 | 47073.4016 | 0 | 0
2016-06-14 23:00 | 0 | 0 | 0 | 0 | 0 | 661818.0533 | 585548 | 0 | 0 | 695478.6499 | 0 | 1280092.2603 | 0 | 0 | 0 | 0 | 59315.6615 | 0 | 0 | 0 | 0 | 0 | 0 | 64027.7934 | 0 | 0 | 0 | 0 | 0 | 12242.2599 | 0 | 0
2016-06-15 | 0 | 0 | 0 | 0 | 0 | 521879.2397 | 570965 | 0 | 0 | 695478.6499 | 0 | 1280092.2603 | 0 | 0 | 0 | 0 | 10229.9012 | 0 | 0 | 0 | 0 | 0 | 0 | 0 | 0 | 0 | 0 | 0 | 0 | -49085.7603 | 0 | 0
2016-06-15 01:00 | 0 | 0 | 0 | 0 | 0 | 283873.9732 | 557325 | 0 | 115913.1083 | 579565.5415 | 0 | 1132784.243 | 0 | 0 | 0 | 0 | 0 | 0 | 0 | 0 | 0 | 0 | 0 | 0 | 147308.0173 | 0 | 0 | 0 | 0 | -10229.9012 | 0 | 0
2016-06-15 02:00 | 0 | 0 | 0 | 0 | 445651.7425 | 34933.9426 | 532471 | 0 | 115913.1083 | 463652.4332 | 0 | 1196812.0364 | 0 | 0 | 0 | 0 | 0 | 0 | 0 | 0 | 0 | 0 | 0 | 64027.7934 | 0 | 0 | 0 | 0 | 0 | 0 | 0 | 0
2016-06-15 03:00 | 0 | 0 | 0 | 0 | 192444.3504 | 2.4587 | 498690 | 0 | 115913.1083 | 347739.3249 | 0 | 1006481.9538 | 0 | 0 | 0 | 0 | 0 | 0 | 0 | 0 | 0 | 0 | 0 | 0 | 190330.0826 | 0 | 0 | 0 | 0 | 0 | 0 | 0
2016-06-15 04:00 | 0 | 0 | 0 | 0 | 466211 | 0 | 466211 | 0 | 0 | 347739.3249 | 0 | 1006481.9538 | 0 | 0 | 0 | 0 | 0 | 0 | 0 | 0 | 0 | 0 | 0 | 0 | 0 | 0 | 0 | 0 | 0 | 0 | 0 | 0
2016-06-15 05:00 | 0 | 0 | 0 | 0 | 131898.8091 | 0 | 438142 | 0 | 115913.1083 | 231826.2166 | 0 | 816151.8712 | 0 | 0 | 0 | 0 | 0 | 0 | 0 | 0 | 0 | 0 | 0 | 0 | 190330.0826 | 0 | 0 | 0 | 0 | 0 | 0 | 0
2016-06-15 06:00 | 0 | 0 | 0 | 0 | 417100 | 0 | 417100 | 0 | 0 | 231826.2166 | 0 | 816151.8712 | 0 | 0 | 0 | 0 | 0 | 0 | 0 | 0 | 0 | 0 | 0 | 0 | 0 | 0 | 0 | 0 | 0 | 0 | 0 | 0
2016-06-15 07:00 | 0 | 0 | 0 | 0 | 402112 | 0 | 402112 | 0 | 0 | 231826.2166 | 0 | 816151.8712 | 0 | 0 | 0 | 0 | 0 | 0 | 0 | 0 | 0 | 0 | 0 | 0 | 0 | 0 | 0 | 0 | 0 | 0 | 0 | 0
2016-06-15 08:00 | 0 | 0 | 0 | 0 | 394759 | 0 | 394759 | 0 | 0 | 231826.2166 | 0 | 816151.8712 | 0 | 0 | 0 | 0 | 0 | 0 | 0 | 0 | 0 | 0 | 0 | 0 | 0 | 0 | 0 | 0 | 0 | 0 | 0 | 0
2016-06-15 09:00 | 0 | 0 | 0 | 0 | 92270.8091 | 0 | 398514 | 0 | 115913.1083 | 115913.1083 | 0 | 625821.7886 | 0 | 0 | 0 | 0 | 0 | 0 | 0 | 0 | 0 | 0 | 0 | 0 | 190330.0826 | 0 | 0 | 0 | 0 | 0 | 0 | 0
2016-06-15 10:00 | 0 | 0 | 0 | 0 | 413684 | 0 | 413684 | 0 | 0 | 115913.1083 | 0 | 625821.7886 | 0 | 0 | 0 | 0 | 0 | 0 | 0 | 0 | 0 | 0 | 0 | 0 | 0 | 0 | 0 | 0 | 0 | 0 | 0 | 0
2016-06-15 11:00 | 0 | 0 | 0 | 0 | 127465.3239 | 16.4852 | 433725 | 0 | 115913.1083 | 0 | 0 | 435491.706 | 0 | 0 | 0 | 0 | 0 | 0 | 0 | 0 | 0 | 0 | 0 | 0 | 190330.0826 | 0 | 0 | 0 | 0 | 0 | 0 | 0
2016-06-15 12:00 | 0 | 0 | 0 | 0 | 316236.4581 | 141973.5419 | 458210 | 0 | 0 | 0 | 0 | 435491.706 | 0 | 0 | 0 | 0 | 0 | 0 | 0 | 0 | 0 | 0 | 0 | 0 | 0 | 0 | 0 | 0 | 0 | 0 | 0 | 0
2016-06-15 13:00 | 0 | 0 | 0 | 0 | 0 | 494285.6779 | 486171 | 0 | 0 | 0 | 0 | 443606.384 | 0 | 0 | 0 | 0 | 0 | 0 | 0 | 0 | 0 | 0 | 0 | 8114.6779 | 0 | 0 | 0 | 0 | 0 | 0 | 0 | 0
2016-06-15 14:00 | 0 | 0 | 0 | 0 | 0 | 579756.7934 | 515729 | 0 | 0 | 0 | 0 | 507634.1774 | 0 | 0 | 0 | 0 | 0 | 0 | 0 | 0 | 0 | 0 | 0 | 64027.7934 | 0 | 0 | 0 | 0 | 0 | 0 | 0 | 0
2016-06-15 15:00 | 0 | 0 | 0 | 0 | 0 | 724140.9017 | 544200 | 115913.1083 | 0 | 115913.1083 | 0 | 571661.9708 | 0 | 0 | 0 | 0 | 0 | 0 | 0 | 0 | 0 | 0 | 0 | 64027.7934 | 0 | 0 | 0 | 0 | 0 | 0 | 0 | 0
2016-06-15 16:00 | 0 | 0 | 0 | 0 | 0 | 634230.9302 | 569028 | 1175.1368 | 0 | 117088.2451 | 0 | 635689.7642 | 0 | 0 | 0 | 0 | 0 | 0 | 0 | 0 | 0 | 0 | 0 | 64027.7934 | 0 | 0 | 0 | 0 | 0 | 0 | 0 | 0
2016-06-15 17:00 | 0 | 0 | 0 | 0 | 0 | 770889.9017 | 590949 | 115913.1083 | 0 | 233001.3534 | 0 | 699717.5576 | 0 | 0 | 0 | 0 | 0 | 0 | 0 | 0 | 0 | 0 | 0 | 64027.7934 | 0 | 0 | 0 | 0 | 0 | 0 | 0 | 0
2016-06-15 18:00 | 0 | 0 | 0 | 0 | 0 | 800581.3082 | 608682 | 115913.1083 | 0 | 348914.4617 | 0 | 763745.351 | 0 | 0 | 0 | 0 | 11958.4065 | 0 | 0 | 0 | 0 | 0 | 0 | 64027.7934 | 0 | 0 | 0 | 0 | 0 | 11958.4065 | 0 | 0
2016-06-15 19:00 | 0 | 0 | 0 | 0 | 0 | 794393.518 | 621100 | 104830.3557 | 0 | 453744.8174 | 0 | 827773.1445 | 0 | 0 | 0 | 0 | 16393.7754 | 0 | 0 | 0 | 0 | 0 | 0 | 64027.7934 | 0 | 0 | 0 | 0 | 0 | 4435.3688 | 0 | 0
2016-06-15 20:00 | 0 | 0 | 0 | 0 | 0 | 793406.1264 | 629859 | 115913.1083 | 0 | 569657.9257 | 0 | 891800.9379 | 0 | 0 | 0 | 0 | 0 | 0 | 0 | 0 | 0 | 0 | 0 | 64027.7934 | 0 | 0 | 0 | 0 | 0 | -16393.7754 | 0 | 0
2016-06-15 21:00 | 0 | 0 | 0 | 0 | 0 | 788346.7292 | 632024 | 92294.9358 | 0 | 661952.8615 | 0 | 955828.7313 | 0 | 0 | 0 | 0 | 0 | 0 | 0 | 0 | 0 | 0 | 0 | 64027.7934 | 0 | 0 | 0 | 0 | 0 | 0 | 0 | 0
2016-06-15 22:00 | 0 | 0 | 0 | 0 | 0 | 761557.1698 | 626813 | 33525.7884 | 0 | 695478.6499 | 0 | 1019856.5247 | 0 | 0 | 0 | 0 | 37190.5881 | 0 | 0 | 0 | 0 | 0 | 0 | 64027.7934 | 0 | 0 | 0 | 0 | 0 | 37190.5881 | 0 | 0
2016-06-15 23:00 | 0 | 0 | 0 | 0 | 0 | 699299.8669 | 613147 | 0 | 0 | 695478.6499 | 0 | 1083884.3181 | 0 | 0 | 0 | 0 | 59315.6615 | 0 | 0 | 0 | 0 | 0 | 0 | 64027.7934 | 0 | 0 | 0 | 0 | 0 | 22125.0734 | 0 | 0
2016-06-16 | 0 | 0 | 0 | 0 | 0 | 559987.4674 | 596583 | 0 | 41307.6646 | 654170.9853 | 0 | 1147912.1115 | 0 | 0 | 0 | 0 | 0 | 0 | 0 | 0 | 0 | 0 | 0 | 64027.7934 | 0 | 0 | 0 | 0 | 0 | -59315.6615 | 0 | 0
2016-06-16 01:00 | 0 | 0 | 0 | 0 | 0 | 320629.8857 | 579747 | 0 | 115913.1083 | 538257.877 | 0 | 1004708.1055 | 0 | 0 | 0 | 0 | 0 | 0 | 0 | 0 | 0 | 0 | 0 | 0 | 143204.006 | 0 | 0 | 0 | 0 | 0 | 0 | 0
2016-06-16 02:00 | 0 | 0 | 0 | 0 | 508035.2075 | 44840.7925 | 552876 | 0 | 0 | 538257.877 | 0 | 1004708.1055 | 0 | 0 | 0 | 0 | 0 | 0 | 0 | 0 | 0 | 0 | 0 | 0 | 0 | 0 | 0 | 0 | 0 | 0 | 0 | 0
2016-06-16 03:00 | 0 | 0 | 0 | 0 | 210563.8591 | 1.95 | 516809 | 0 | 115913.1083 | 422344.7687 | 0 | 814378.0229 | 0 | 0 | 0 | 0 | 0 | 0 | 0 | 0 | 0 | 0 | 0 | 0 | 190330.0826 | 0 | 0 | 0 | 0 | 0 | 0 | 0
2016-06-16 04:00 | 0 | 0 | 0 | 0 | 482294 | 0 | 482294 | 0 | 0 | 422344.7687 | 0 | 814378.0229 | 0 | 0 | 0 | 0 | 0 | 0 | 0 | 0 | 0 | 0 | 0 | 0 | 0 | 0 | 0 | 0 | 0 | 0 | 0 | 0
2016-06-16 05:00 | 0 | 0 | 0 | 0 | 336780.8917 | 0 | 452694 | 0 | 115913.1083 | 306431.6604 | 0 | 814378.0229 | 0 | 0 | 0 | 0 | 0 | 0 | 0 | 0 | 0 | 0 | 0 | 0 | 0 | 0 | 0 | 0 | 0 | 0 | 0 | 0
2016-06-16 06:00 | 0 | 0 | 0 | 0 | 429579 | 0 | 429579 | 0 | 0 | 306431.6604 | 0 | 814378.0229 | 0 | 0 | 0 | 0 | 0 | 0 | 0 | 0 | 0 | 0 | 0 | 0 | 0 | 0 | 0 | 0 | 0 | 0 | 0 | 0
2016-06-16 07:00 | 0 | 0 | 0 | 0 | 296996.8917 | 0 | 412910 | 0 | 115913.1083 | 190518.5521 | 0 | 814378.0229 | 0 | 0 | 0 | 0 | 0 | 0 | 0 | 0 | 0 | 0 | 0 | 0 | 0 | 0 | 0 | 0 | 0 | 0 | 0 | 0
2016-06-16 08:00 | 0 | 0 | 0 | 0 | 404973 | 0 | 404973 | 0 | 0 | 190518.5521 | 0 | 814378.0229 | 0 | 0 | 0 | 0 | 0 | 0 | 0 | 0 | 0 | 0 | 0 | 0 | 0 | 0 | 0 | 0 | 0 | 0 | 0 | 0
2016-06-16 09:00 | 0 | 0 | 0 | 0 | 143569.4737 | 0 | 408505 | 0 | 74605.4438 | 115913.1083 | 0 | 624047.9403 | 0 | 0 | 0 | 0 | 0 | 0 | 0 | 0 | 0 | 0 | 0 | 0 | 190330.0826 | 0 | 0 | 0 | 0 | 0 | 0 | 0
2016-06-16 10:00 | 0 | 0 | 0 | 0 | 422239 | 0 | 422239 | 0 | 0 | 115913.1083 | 0 | 624047.9403 | 0 | 0 | 0 | 0 | 0 | 0 | 0 | 0 | 0 | 0 | 0 | 0 | 0 | 0 | 0 | 0 | 0 | 0 | 0 | 0
2016-06-16 11:00 | 0 | 0 | 0 | 0 | 136058.0775 | 15.7316 | 442317 | 0 | 115913.1083 | 0 | 0 | 433717.8577 | 0 | 0 | 0 | 0 | 0 | 0 | 0 | 0 | 0 | 0 | 0 | 0 | 190330.0826 | 0 | 0 | 0 | 0 | 0 | 0 | 0
2016-06-16 12:00 | 0 | 0 | 0 | 0 | 315460.5295 | 152030.4705 | 467491 | 0 | 0 | 0 | 0 | 433717.8577 | 0 | 0 | 0 | 0 | 0 | 0 | 0 | 0 | 0 | 0 | 0 | 0 | 0 | 0 | 0 | 0 | 0 | 0 | 0 | 0
2016-06-16 13:00 | 0 | 0 | 0 | 0 | 0 | 526520.9398 | 494771 | 0 | 0 | 0 | 0 | 465467.7976 | 0 | 0 | 0 | 0 | 0 | 0 | 0 | 0 | 0 | 0 | 0 | 31749.9398 | 0 | 0 | 0 | 0 | 0 | 0 | 0 | 0
2016-06-16 14:00 | 0 | 0 | 0 | 0 | 0 | 587271.7934 | 523244 | 0 | 0 | 0 | 0 | 529495.591 | 0 | 0 | 0 | 0 | 0 | 0 | 0 | 0 | 0 | 0 | 0 | 64027.7934 | 0 | 0 | 0 | 0 | 0 | 0 | 0 | 0
2016-06-16 15:00 | 0 | 0 | 0 | 0 | 0 | 730497.9017 | 550557 | 115913.1083 | 0 | 115913.1083 | 0 | 593523.3844 | 0 | 0 | 0 | 0 | 0 | 0 | 0 | 0 | 0 | 0 | 0 | 64027.7934 | 0 | 0 | 0 | 0 | 0 | 0 | 0 | 0
2016-06-16 16:00 | 0 | 0 | 0 | 0 | 0 | 637520.7934 | 573493 | 0 | 0 | 115913.1083 | 0 | 657551.1778 | 0 | 0 | 0 | 0 | 0 | 0 | 0 | 0 | 0 | 0 | 0 | 64027.7934 | 0 | 0 | 0 | 0 | 0 | 0 | 0 | 0
2016-06-16 17:00 | 0 | 0 | 0 | 0 | 0 | 773254.9017 | 593314 | 115913.1083 | 0 | 231826.2166 | 0 | 721578.9712 | 0 | 0 | 0 | 0 | 0 | 0 | 0 | 0 | 0 | 0 | 0 | 64027.7934 | 0 | 0 | 0 | 0 | 0 | 0 | 0 | 0
2016-06-16 18:00 | 0 | 0 | 0 | 0 | 0 | 690175.5525 | 608327 | 17820.7591 | 0 | 249646.9757 | 0 | 785606.7647 | 0 | 0 | 0 | 0 | 0 | 0 | 0 | 0 | 0 | 0 | 0 | 64027.7934 | 0 | 0 | 0 | 0 | 0 | 0 | 0 | 0
2016-06-16 19:00 | 0 | 0 | 0 | 0 | 0 | 810171.0408 | 617141 | 115913.1083 | 0 | 365560.084 | 0 | 849634.5581 | 0 | 0 | 0 | 0 | 13089.1391 | 0 | 0 | 0 | 0 | 0 | 0 | 64027.7934 | 0 | 0 | 0 | 0 | 0 | 13089.1391 | 0 | 0
2016-06-16 20:00 | 0 | 0 | 0 | 0 | 0 | 808554.8706 | 622344 | 115913.1083 | 0 | 481473.1923 | 0 | 913662.3515 | 0 | 0 | 0 | 0 | 19359.108 | 0 | 0 | 0 | 0 | 0 | 0 | 64027.7934 | 0 | 0 | 0 | 0 | 0 | 6269.9689 | 0 | 0
2016-06-16 21:00 | 0 | 0 | 0 | 0 | 0 | 802405.1085 | 623112 | 115913.1083 | 0 | 597386.3006 | 0 | 977690.1449 | 0 | 0 | 0 | 0 | 18711.3147 | 0 | 0 | 0 | 0 | 0 | 0 | 64027.7934 | 0 | 0 | 0 | 0 | 0 | -647.7932 | 0 | 0
2016-06-16 22:00 | 0 | 0 | 0 | 0 | 0 | 775802.924 | 617203 | 98092.3492 | 0 | 695478.6499 | 0 | 1041717.9383 | 0 | 0 | 0 | 0 | 15191.0961 | 0 | 0 | 0 | 0 | 0 | 0 | 64027.7934 | 0 | 0 | 0 | 0 | 0 | -3520.2186 | 0 | 0
2016-06-16 23:00 | 0 | 0 | 0 | 0 | 0 | 713763.3588 | 605611 | 0 | 0 | 695478.6499 | 0 | 1105745.7317 | 0 | 0 | 0 | 0 | 59315.6615 | 0 | 0 | 0 | 0 | 0 | 0 | 64027.7934 | 0 | 0 | 0 | 0 | 0 | 44124.5654 | 0 | 0
2016-06-17 | 0 | 0 | 0 | 0 | 0 | 567763.8768 | 591553 | 0 | 0 | 695478.6499 | 0 | 1105745.7317 | 0 | 0 | 0 | 0 | 35526.5383 | 0 | 0 | 0 | 0 | 0 | 0 | 0 | 0 | 0 | 0 | 0 | 0 | -23789.1232 | 0 | 0
2016-06-17 01:00 | 0 | 0 | 0 | 0 | 152411.1433 | 335900.0036 | 575723 | 0 | 115913.1083 | 579565.5415 | 0 | 1169773.5252 | 0 | 0 | 0 | 0 | 0 | 0 | 0 | 0 | 0 | 0 | 0 | 64027.7934 | 0 | 0 | 0 | 0 | 0 | -35526.5383 | 0 | 0
2016-06-17 02:00 | 0 | 0 | 0 | 0 | 196304.2794 | 47043.5297 | 549591 | 0 | 115913.1083 | 463652.4332 | 0 | 979443.4426 | 0 | 0 | 0 | 0 | 0 | 0 | 0 | 0 | 0 | 0 | 0 | 0 | 190330.0826 | 0 | 0 | 0 | 0 | 0 | 0 | 0
2016-06-17 03:00 | 0 | 0 | 0 | 0 | 515715.3232 | 1.6768 | 515717 | 0 | 0 | 463652.4332 | 0 | 979443.4426 | 0 | 0 | 0 | 0 | 0 | 0 | 0 | 0 | 0 | 0 | 0 | 0 | 0 | 0 | 0 | 0 | 0 | 0 | 0 | 0
2016-06-17 04:00 | 0 | 0 | 0 | 0 | 177473.8091 | 0 | 483717 | 0 | 115913.1083 | 347739.3249 | 0 | 789113.36 | 0 | 0 | 0 | 0 | 0 | 0 | 0 | 0 | 0 | 0 | 0 | 0 | 190330.0826 | 0 | 0 | 0 | 0 | 0 | 0 | 0
2016-06-17 05:00 | 0 | 0 | 0 | 0 | 454279 | 0 | 454279 | 0 | 0 | 347739.3249 | 0 | 789113.36 | 0 | 0 | 0 | 0 | 0 | 0 | 0 | 0 | 0 | 0 | 0 | 0 | 0 | 0 | 0 | 0 | 0 | 0 | 0 | 0
2016-06-17 06:00 | 0 | 0 | 0 | 0 | 312334.8917 | 0 | 428248 | 0 | 115913.1083 | 231826.2166 | 0 | 789113.36 | 0 | 0 | 0 | 0 | 0 | 0 | 0 | 0 | 0 | 0 | 0 | 0 | 0 | 0 | 0 | 0 | 0 | 0 | 0 | 0
2016-06-17 07:00 | 0 | 0 | 0 | 0 | 411752 | 0 | 411752 | 0 | 0 | 231826.2166 | 0 | 789113.36 | 0 | 0 | 0 | 0 | 0 | 0 | 0 | 0 | 0 | 0 | 0 | 0 | 0 | 0 | 0 | 0 | 0 | 0 | 0 | 0
2016-06-17 08:00 | 0 | 0 | 0 | 0 | 97256.8091 | 0 | 403500 | 0 | 115913.1083 | 115913.1083 | 0 | 598783.2774 | 0 | 0 | 0 | 0 | 0 | 0 | 0 | 0 | 0 | 0 | 0 | 0 | 190330.0826 | 0 | 0 | 0 | 0 | 0 | 0 | 0
2016-06-17 09:00 | 0 | 0 | 0 | 0 | 405513 | 0 | 405513 | 0 | 0 | 115913.1083 | 0 | 598783.2774 | 0 | 0 | 0 | 0 | 0 | 0 | 0 | 0 | 0 | 0 | 0 | 0 | 0 | 0 | 0 | 0 | 0 | 0 | 0 | 0
2016-06-17 10:00 | 0 | 0 | 0 | 0 | 300730.8917 | 0 | 416644 | 0 | 115913.1083 | 0 | 0 | 598783.2774 | 0 | 0 | 0 | 0 | 0 | 0 | 0 | 0 | 0 | 0 | 0 | 0 | 0 | 0 | 0 | 0 | 0 | 0 | 0 | 0
2016-06-17 11:00 | 0 | 0 | 0 | 0 | 434285.3626 | 15.6374 | 434301 | 0 | 0 | 0 | 0 | 598783.2774 | 0 | 0 | 0 | 0 | 0 | 0 | 0 | 0 | 0 | 0 | 0 | 0 | 0 | 0 | 0 | 0 | 0 | 0 | 0 | 0
2016-06-17 12:00 | 0 | 0 | 0 | 0 | 311330.9435 | 147959.0565 | 459290 | 0 | 0 | 0 | 0 | 598783.2774 | 0 | 0 | 0 | 0 | 0 | 0 | 0 | 0 | 0 | 0 | 0 | 0 | 0 | 0 | 0 | 0 | 0 | 0 | 0 | 0
2016-06-17 13:00 | 0 | 0 | 0 | 0 | 0 | 520985.2194 | 488911 | 0 | 0 | 0 | 0 | 630857.4968 | 0 | 0 | 0 | 0 | 0 | 0 | 0 | 0 | 0 | 0 | 0 | 32074.2194 | 0 | 0 | 0 | 0 | 0 | 0 | 0 | 0
2016-06-17 14:00 | 0 | 0 | 0 | 0 | 0 | 582622.7934 | 518595 | 0 | 0 | 0 | 0 | 694885.2902 | 0 | 0 | 0 | 0 | 0 | 0 | 0 | 0 | 0 | 0 | 0 | 64027.7934 | 0 | 0 | 0 | 0 | 0 | 0 | 0 | 0
2016-06-17 15:00 | 0 | 0 | 0 | 0 | 0 | 725681.9017 | 545741 | 115913.1083 | 0 | 115913.1083 | 0 | 758913.0837 | 0 | 0 | 0 | 0 | 0 | 0 | 0 | 0 | 0 | 0 | 0 | 64027.7934 | 0 | 0 | 0 | 0 | 0 | 0 | 0 | 0
2016-06-17 16:00 | 0 | 0 | 0 | 0 | 0 | 631517.7934 | 567490 | 0 | 0 | 115913.1083 | 0 | 822940.8771 | 0 | 0 | 0 | 0 | 0 | 0 | 0 | 0 | 0 | 0 | 0 | 64027.7934 | 0 | 0 | 0 | 0 | 0 | 0 | 0 | 0
2016-06-17 17:00 | 0 | 0 | 0 | 0 | 0 | 764489.9017 | 584549 | 115913.1083 | 0 | 231826.2166 | 0 | 886968.6705 | 0 | 0 | 0 | 0 | 0 | 0 | 0 | 0 | 0 | 0 | 0 | 64027.7934 | 0 | 0 | 0 | 0 | 0 | 0 | 0 | 0
2016-06-17 18:00 | 0 | 0 | 0 | 0 | 0 | 663894.1904 | 597291 | 2575.397 | 0 | 234401.6136 | 0 | 950996.4639 | 0 | 0 | 0 | 0 | 0 | 0 | 0 | 0 | 0 | 0 | 0 | 64027.7934 | 0 | 0 | 0 | 0 | 0 | 0 | 0 | 0
2016-06-17 19:00 | 0 | 0 | 0 | 0 | 0 | 803819.817 | 606608 | 115913.1083 | 0 | 350314.7219 | 0 | 1015024.2573 | 0 | 0 | 0 | 0 | 17270.9152 | 0 | 0 | 0 | 0 | 0 | 0 | 64027.7934 | 0 | 0 | 0 | 0 | 0 | 17270.9152 | 0 | 0
2016-06-17 20:00 | 0 | 0 | 0 | 0 | 0 | 801787.537 | 612181 | 115913.1083 | 0 | 466227.8302 | 0 | 1079052.0507 | 0 | 0 | 0 | 0 | 26936.5505 | 0 | 0 | 0 | 0 | 0 | 0 | 64027.7934 | 0 | 0 | 0 | 0 | 0 | 9665.6353 | 0 | 0
2016-06-17 21:00 | 0 | 0 | 0 | 0 | 0 | 795014.0445 | 612561 | 113337.7113 | 0 | 579565.5415 | 0 | 1143079.8442 | 0 | 0 | 0 | 0 | 32024.0903 | 0 | 0 | 0 | 0 | 0 | 0 | 64027.7934 | 0 | 0 | 0 | 0 | 0 | 5087.5398 | 0 | 0
2016-06-17 22:00 | 0 | 0 | 0 | 0 | 0 | 766803.2241 | 604742 | 115913.1083 | 0 | 695478.6499 | 0 | 1207107.6376 | 0 | 0 | 0 | 0 | 14144.4127 | 0 | 0 | 0 | 0 | 0 | 0 | 64027.7934 | 0 | 0 | 0 | 0 | 0 | -17879.6777 | 0 | 0
2016-06-17 23:00 | 0 | 0 | 0 | 0 | 0 | 699217.0423 | 590018 | 0 | 0 | 695478.6499 | 0 | 1271135.431 | 0 | 0 | 0 | 0 | 59315.6615 | 0 | 0 | 0 | 0 | 0 | 0 | 64027.7934 | 0 | 0 | 0 | 0 | 0 | 45171.2488 | 0 | 0
2016-06-18 | 0 | 0 | 0 | 0 | 0 | 553614.1872 | 571383 | 0 | 0 | 695478.6499 | 0 | 1271135.431 | 0 | 0 | 0 | 0 | 41546.8487 | 0 | 0 | 0 | 0 | 0 | 0 | 0 | 0 | 0 | 0 | 0 | 0 | -17768.8128 | 0 | 0
2016-06-18 01:00 | 0 | 0 | 0 | 0 | 0 | 308244.999 | 554508 | 0 | 115913.1083 | 579565.5415 | 0 | 1182332.387 | 0 | 0 | 0 | 0 | 0 | 0 | 0 | 0 | 0 | 0 | 0 | 0 | 88803.044 | 0 | 0 | 0 | 0 | -41546.8487 | 0 | 0
2016-06-18 02:00 | 0 | 0 | 0 | 0 | 242469.5822 | 45411.0203 | 530096 | 0 | 115913.1083 | 463652.4332 | 0 | 1056030.0978 | 0 | 0 | 0 | 0 | 0 | 0 | 0 | 0 | 0 | 0 | 0 | 64027.7934 | 190330.0826 | 0 | 0 | 0 | 0 | 0 | 0 | 0
2016-06-18 03:00 | 0 | 0 | 0 | 0 | 191240.0329 | 0.77622 | 497484 | 0 | 115913.1083 | 347739.3249 | 0 | 865700.0153 | 0 | 0 | 0 | 0 | 0 | 0 | 0 | 0 | 0 | 0 | 0 | 0 | 190330.0826 | 0 | 0 | 0 | 0 | 0 | 0 | 0
2016-06-18 04:00 | 0 | 0 | 0 | 0 | 465759 | 0 | 465759 | 0 | 0 | 347739.3249 | 0 | 865700.0153 | 0 | 0 | 0 | 0 | 0 | 0 | 0 | 0 | 0 | 0 | 0 | 0 | 0 | 0 | 0 | 0 | 0 | 0 | 0 | 0
2016-06-18 05:00 | 0 | 0 | 0 | 0 | 320211.8917 | 0 | 436125 | 0 | 115913.1083 | 231826.2166 | 0 | 865700.0153 | 0 | 0 | 0 | 0 | 0 | 0 | 0 | 0 | 0 | 0 | 0 | 0 | 0 | 0 | 0 | 0 | 0 | 0 | 0 | 0
2016-06-18 06:00 | 0 | 0 | 0 | 0 | 410907 | 0 | 410907 | 0 | 0 | 231826.2166 | 0 | 865700.0153 | 0 | 0 | 0 | 0 | 0 | 0 | 0 | 0 | 0 | 0 | 0 | 0 | 0 | 0 | 0 | 0 | 0 | 0 | 0 | 0
2016-06-18 07:00 | 0 | 0 | 0 | 0 | 393168 | 0 | 393168 | 0 | 0 | 231826.2166 | 0 | 865700.0153 | 0 | 0 | 0 | 0 | 0 | 0 | 0 | 0 | 0 | 0 | 0 | 0 | 0 | 0 | 0 | 0 | 0 | 0 | 0 | 0
2016-06-18 08:00 | 0 | 0 | 0 | 0 | 381758 | 0 | 381758 | 0 | 0 | 231826.2166 | 0 | 865700.0153 | 0 | 0 | 0 | 0 | 0 | 0 | 0 | 0 | 0 | 0 | 0 | 0 | 0 | 0 | 0 | 0 | 0 | 0 | 0 | 0
2016-06-18 09:00 | 0 | 0 | 0 | 0 | 69983.8091 | 0 | 376227 | 0 | 115913.1083 | 115913.1083 | 0 | 675369.9327 | 0 | 0 | 0 | 0 | 0 | 0 | 0 | 0 | 0 | 0 | 0 | 0 | 190330.0826 | 0 | 0 | 0 | 0 | 0 | 0 | 0
2016-06-18 10:00 | 0 | 0 | 0 | 0 | 375830 | 0 | 375830 | 0 | 0 | 115913.1083 | 0 | 675369.9327 | 0 | 0 | 0 | 0 | 0 | 0 | 0 | 0 | 0 | 0 | 0 | 0 | 0 | 0 | 0 | 0 | 0 | 0 | 0 | 0
2016-06-18 11:00 | 0 | 0 | 0 | 0 | 268816.6397 | 8.252 | 384738 | 0 | 115913.1083 | 0 | 0 | 675369.9327 | 0 | 0 | 0 | 0 | 0 | 0 | 0 | 0 | 0 | 0 | 0 | 0 | 0 | 0 | 0 | 0 | 0 | 0 | 0 | 0
2016-06-18 12:00 | 0 | 0 | 0 | 0 | 220366.0957 | 153202.8867 | 405325 | 0 | 0 | 0 | 0 | 643613.915 | 0 | 0 | 0 | 0 | 0 | 0 | 0 | 0 | 0 | 0 | 0 | 0 | 31756.0176 | 0 | 0 | 0 | 0 | 0 | 0 | 0
2016-06-18 13:00 | 0 | 0 | 0 | 0 | 0 | 496048.7934 | 432021 | 0 | 0 | 0 | 0 | 707641.7084 | 0 | 0 | 0 | 0 | 0 | 0 | 0 | 0 | 0 | 0 | 0 | 64027.7934 | 0 | 0 | 0 | 0 | 0 | 0 | 0 | 0
2016-06-18 14:00 | 0 | 0 | 0 | 0 | 0 | 524848.7934 | 460821 | 0 | 0 | 0 | 0 | 771669.5019 | 0 | 0 | 0 | 0 | 0 | 0 | 0 | 0 | 0 | 0 | 0 | 64027.7934 | 0 | 0 | 0 | 0 | 0 | 0 | 0 | 0
2016-06-18 15:00 | 0 | 0 | 0 | 0 | 0 | 669594.9017 | 489654 | 115913.1083 | 0 | 115913.1083 | 0 | 835697.2953 | 0 | 0 | 0 | 0 | 0 | 0 | 0 | 0 | 0 | 0 | 0 | 64027.7934 | 0 | 0 | 0 | 0 | 0 | 0 | 0 | 0
2016-06-18 16:00 | 0 | 0 | 0 | 0 | 0 | 694571.9017 | 514631 | 115913.1083 | 0 | 231826.2166 | 0 | 899725.0887 | 0 | 0 | 0 | 0 | 0 | 0 | 0 | 0 | 0 | 0 | 0 | 64027.7934 | 0 | 0 | 0 | 0 | 0 | 0 | 0 | 0
2016-06-18 17:00 | 0 | 0 | 0 | 0 | 0 | 714546.9017 | 534606 | 115913.1083 | 0 | 347739.3249 | 0 | 963752.8821 | 0 | 0 | 0 | 0 | 0 | 0 | 0 | 0 | 0 | 0 | 0 | 64027.7934 | 0 | 0 | 0 | 0 | 0 | 0 | 0 | 0
2016-06-18 18:00 | 0 | 0 | 0 | 0 | 0 | 615218.7934 | 551191 | 0 | 0 | 347739.3249 | 0 | 1027780.6755 | 0 | 0 | 0 | 0 | 0 | 0 | 0 | 0 | 0 | 0 | 0 | 64027.7934 | 0 | 0 | 0 | 0 | 0 | 0 | 0 | 0
2016-06-18 19:00 | 0 | 0 | 0 | 0 | 0 | 762988.1224 | 564545 | 115913.1083 | 0 | 463652.4332 | 0 | 1091808.4689 | 0 | 0 | 0 | 0 | 18502.2207 | 0 | 0 | 0 | 0 | 0 | 0 | 64027.7934 | 0 | 0 | 0 | 0 | 0 | 18502.2207 | 0 | 0
2016-06-18 20:00 | 0 | 0 | 0 | 0 | 0 | 743550.8976 | 574478 | 115913.1083 | 0 | 579565.5415 | 0 | 1155836.2624 | 0 | 0 | 0 | 0 | 7634.2166 | 0 | 0 | 0 | 0 | 0 | 0 | 64027.7934 | 0 | 0 | 0 | 0 | 0 | -10868.0041 | 0 | 0
2016-06-18 21:00 | 0 | 0 | 0 | 0 | 0 | 738768.349 | 579685 | 102689.7722 | 0 | 682255.3137 | 0 | 1219864.0558 | 0 | 0 | 0 | 0 | 0 | 0 | 0 | 0 | 0 | 0 | 0 | 64027.7934 | 0 | 0 | 0 | 0 | 0 | -7634.2166 | 0 | 0
2016-06-18 22:00 | 0 | 0 | 0 | 0 | 0 | 707635.2875 | 575841 | 13223.3362 | 0 | 695478.6499 | 0 | 1283891.8492 | 0 | 0 | 0 | 0 | 54543.1579 | 0 | 0 | 0 | 0 | 0 | 0 | 64027.7934 | 0 | 0 | 0 | 0 | 0 | 54543.1579 | 0 | 0
2016-06-18 23:00 | 0 | 0 | 0 | 0 | 0 | 631508.297 | 562708 | 0 | 0 | 695478.6499 | 0 | 1347919.6426 | 0 | 0 | 0 | 0 | 59315.6615 | 0 | 0 | 0 | 0 | 0 | 0 | 64027.7934 | 0 | 0 | 0 | 0 | 0 | 4772.5036 | 0 | 0
2016-06-19 | 0 | 0 | 0 | 0 | 0 | 486867.3295 | 545617 | 0 | 0 | 695478.6499 | 0 | 1347919.6426 | 0 | 0 | 0 | 0 | 565.991 | 0 | 0 | 0 | 0 | 0 | 0 | 0 | 0 | 0 | 0 | 0 | 0 | -58749.6705 | 0 | 0
2016-06-19 01:00 | 0 | 0 | 0 | 0 | 0 | 266524.6452 | 531539 | 0 | 115913.1083 | 579565.5415 | 0 | 1199384.3871 | 0 | 0 | 0 | 0 | 0 | 0 | 0 | 0 | 0 | 0 | 0 | 0 | 148535.2555 | 0 | 0 | 0 | 0 | -565.991 | 0 | 0
2016-06-19 02:00 | 0 | 0 | 0 | 0 | 414659.9582 | 44762.7269 | 511308 | 0 | 115913.1083 | 463652.4332 | 0 | 1263412.1806 | 0 | 0 | 0 | 0 | 0 | 0 | 0 | 0 | 0 | 0 | 0 | 64027.7934 | 0 | 0 | 0 | 0 | 0 | 0 | 0 | 0
2016-06-19 03:00 | 0 | 0 | 0 | 0 | 175479.928 | 3.8811 | 481727 | 0 | 115913.1083 | 347739.3249 | 0 | 1073082.098 | 0 | 0 | 0 | 0 | 0 | 0 | 0 | 0 | 0 | 0 | 0 | 0 | 190330.0826 | 0 | 0 | 0 | 0 | 0 | 0 | 0
2016-06-19 04:00 | 0 | 0 | 0 | 0 | 450963 | 0 | 450963 | 0 | 0 | 347739.3249 | 0 | 1073082.098 | 0 | 0 | 0 | 0 | 0 | 0 | 0 | 0 | 0 | 0 | 0 | 0 | 0 | 0 | 0 | 0 | 0 | 0 | 0 | 0
2016-06-19 05:00 | 0 | 0 | 0 | 0 | 117536.8091 | 0 | 423780 | 0 | 115913.1083 | 231826.2166 | 0 | 882752.0154 | 0 | 0 | 0 | 0 | 0 | 0 | 0 | 0 | 0 | 0 | 0 | 0 | 190330.0826 | 0 | 0 | 0 | 0 | 0 | 0 | 0
2016-06-19 06:00 | 0 | 0 | 0 | 0 | 400632 | 0 | 400632 | 0 | 0 | 231826.2166 | 0 | 882752.0154 | 0 | 0 | 0 | 0 | 0 | 0 | 0 | 0 | 0 | 0 | 0 | 0 | 0 | 0 | 0 | 0 | 0 | 0 | 0 | 0
2016-06-19 07:00 | 0 | 0 | 0 | 0 | 383744 | 0 | 383744 | 0 | 0 | 231826.2166 | 0 | 882752.0154 | 0 | 0 | 0 | 0 | 0 | 0 | 0 | 0 | 0 | 0 | 0 | 0 | 0 | 0 | 0 | 0 | 0 | 0 | 0 | 0
2016-06-19 08:00 | 0 | 0 | 0 | 0 | 372003 | 0 | 372003 | 0 | 0 | 231826.2166 | 0 | 882752.0154 | 0 | 0 | 0 | 0 | 0 | 0 | 0 | 0 | 0 | 0 | 0 | 0 | 0 | 0 | 0 | 0 | 0 | 0 | 0 | 0
2016-06-19 09:00 | 0 | 0 | 0 | 0 | 58384.8091 | 0 | 364628 | 0 | 115913.1083 | 115913.1083 | 0 | 692421.9328 | 0 | 0 | 0 | 0 | 0 | 0 | 0 | 0 | 0 | 0 | 0 | 0 | 190330.0826 | 0 | 0 | 0 | 0 | 0 | 0 | 0
2016-06-19 10:00 | 0 | 0 | 0 | 0 | 361484 | 0 | 361484 | 0 | 0 | 115913.1083 | 0 | 692421.9328 | 0 | 0 | 0 | 0 | 0 | 0 | 0 | 0 | 0 | 0 | 0 | 0 | 0 | 0 | 0 | 0 | 0 | 0 | 0 | 0
2016-06-19 11:00 | 0 | 0 | 0 | 0 | 61050.7731 | 14.036 | 367308 | 0 | 115913.1083 | 0 | 0 | 502091.8502 | 0 | 0 | 0 | 0 | 0 | 0 | 0 | 0 | 0 | 0 | 0 | 0 | 190330.0826 | 0 | 0 | 0 | 0 | 0 | 0 | 0
2016-06-19 12:00 | 0 | 0 | 0 | 0 | 257139.5164 | 130034.4836 | 387174 | 0 | 0 | 0 | 0 | 502091.8502 | 0 | 0 | 0 | 0 | 0 | 0 | 0 | 0 | 0 | 0 | 0 | 0 | 0 | 0 | 0 | 0 | 0 | 0 | 0 | 0
2016-06-19 13:00 | 0 | 0 | 0 | 0 | 0 | 435470.6043 | 415881 | 0 | 0 | 0 | 0 | 521681.4545 | 0 | 0 | 0 | 0 | 0 | 0 | 0 | 0 | 0 | 0 | 0 | 19589.6043 | 0 | 0 | 0 | 0 | 0 | 0 | 0 | 0
2016-06-19 14:00 | 0 | 0 | 0 | 0 | 0 | 512015.7934 | 447988 | 0 | 0 | 0 | 0 | 585709.2479 | 0 | 0 | 0 | 0 | 0 | 0 | 0 | 0 | 0 | 0 | 0 | 64027.7934 | 0 | 0 | 0 | 0 | 0 | 0 | 0 | 0
2016-06-19 15:00 | 0 | 0 | 0 | 0 | 0 | 658975.9017 | 479035 | 115913.1083 | 0 | 115913.1083 | 0 | 649737.0413 | 0 | 0 | 0 | 0 | 0 | 0 | 0 | 0 | 0 | 0 | 0 | 64027.7934 | 0 | 0 | 0 | 0 | 0 | 0 | 0 | 0
2016-06-19 16:00 | 0 | 0 | 0 | 0 | 0 | 615299.7519 | 506647 | 44624.9585 | 0 | 160538.0668 | 0 | 713764.8348 | 0 | 0 | 0 | 0 | 0 | 0 | 0 | 0 | 0 | 0 | 0 | 64027.7934 | 0 | 0 | 0 | 0 | 0 | 0 | 0 | 0
2016-06-19 17:00 | 0 | 0 | 0 | 0 | 0 | 710614.9017 | 530674 | 115913.1083 | 0 | 276451.1751 | 0 | 777792.6282 | 0 | 0 | 0 | 0 | 0 | 0 | 0 | 0 | 0 | 0 | 0 | 64027.7934 | 0 | 0 | 0 | 0 | 0 | 0 | 0 | 0
2016-06-19 18:00 | 0 | 0 | 0 | 0 | 0 | 730186.9017 | 550246 | 115913.1083 | 0 | 392364.2834 | 0 | 841820.4216 | 0 | 0 | 0 | 0 | 0 | 0 | 0 | 0 | 0 | 0 | 0 | 64027.7934 | 0 | 0 | 0 | 0 | 0 | 0 | 0 | 0
2016-06-19 19:00 | 0 | 0 | 0 | 0 | 0 | 753892.0188 | 567009 | 115913.1083 | 0 | 508277.3917 | 0 | 905848.215 | 0 | 0 | 0 | 0 | 6942.117 | 0 | 0 | 0 | 0 | 0 | 0 | 64027.7934 | 0 | 0 | 0 | 0 | 0 | 6942.117 | 0 | 0
2016-06-19 20:00 | 0 | 0 | 0 | 0 | 0 | 749706.2227 | 580864 | 111756.5463 | 0 | 620033.9381 | 0 | 969876.0084 | 0 | 0 | 0 | 0 | 0 | 0 | 0 | 0 | 0 | 0 | 0 | 64027.7934 | 0 | 0 | 0 | 0 | 0 | -6942.117 | 0 | 0
2016-06-19 21:00 | 0 | 0 | 0 | 0 | 0 | 736725.7267 | 590387 | 75444.7118 | 0 | 695478.6499 | 0 | 1033903.8018 | 0 | 0 | 0 | 0 | 6866.2215 | 0 | 0 | 0 | 0 | 0 | 0 | 64027.7934 | 0 | 0 | 0 | 0 | 0 | 6866.2215 | 0 | 0
2016-06-19 22:00 | 0 | 0 | 0 | 0 | 0 | 708040.2334 | 591563 | 0 | 0 | 695478.6499 | 0 | 1097931.5953 | 0 | 0 | 0 | 0 | 59315.6615 | 0 | 0 | 0 | 0 | 0 | 0 | 64027.7934 | 0 | 0 | 0 | 0 | 0 | 52449.44 | 0 | 0
2016-06-19 23:00 | 0 | 0 | 0 | 0 | 0 | 643885.9255 | 584623 | 0 | 0 | 695478.6499 | 0 | 1161959.3887 | 0 | 0 | 0 | 0 | 54550.7935 | 0 | 0 | 0 | 0 | 0 | 0 | 64027.7934 | 0 | 0 | 0 | 0 | 0 | -4764.868 | 0 | 0
2016-06-20 | 0 | 0 | 0 | 0 | 0 | 509181.7451 | 571899 | 0 | 8166.4614 | 687312.1885 | 0 | 1161959.3887 | 0 | 0 | 0 | 0 | 0 | 0 | 0 | 0 | 0 | 0 | 0 | 0 | 0 | 0 | 0 | 0 | 0 | -54550.7935 | 0 | 0
2016-06-20 01:00 | 0 | 0 | 0 | 0 | 130665.1288 | 314033.7629 | 560612 | 0 | 115913.1083 | 571399.0802 | 0 | 1161959.3887 | 0 | 0 | 0 | 0 | 0 | 0 | 0 | 0 | 0 | 0 | 0 | 0 | 0 | 0 | 0 | 0 | 0 | 0 | 0 | 0
2016-06-20 02:00 | 0 | 0 | 0 | 0 | 495712.1249 | 42916.8751 | 538629 | 0 | 0 | 571399.0802 | 0 | 1161959.3887 | 0 | 0 | 0 | 0 | 0 | 0 | 0 | 0 | 0 | 0 | 0 | 0 | 0 | 0 | 0 | 0 | 0 | 0 | 0 | 0
2016-06-20 03:00 | 0 | 0 | 0 | 0 | 200159.4432 | 1.3659 | 506404 | 0 | 115913.1083 | 455485.9719 | 0 | 971629.3061 | 0 | 0 | 0 | 0 | 0 | 0 | 0 | 0 | 0 | 0 | 0 | 0 | 190330.0826 | 0 | 0 | 0 | 0 | 0 | 0 | 0
2016-06-20 04:00 | 0 | 0 | 0 | 0 | 472788 | 0 | 472788 | 0 | 0 | 455485.9719 | 0 | 971629.3061 | 0 | 0 | 0 | 0 | 0 | 0 | 0 | 0 | 0 | 0 | 0 | 0 | 0 | 0 | 0 | 0 | 0 | 0 | 0 | 0
2016-06-20 05:00 | 0 | 0 | 0 | 0 | 328466.8917 | 0 | 444380 | 0 | 115913.1083 | 339572.8635 | 0 | 971629.3061 | 0 | 0 | 0 | 0 | 0 | 0 | 0 | 0 | 0 | 0 | 0 | 0 | 0 | 0 | 0 | 0 | 0 | 0 | 0 | 0
2016-06-20 06:00 | 0 | 0 | 0 | 0 | 420074 | 0 | 420074 | 0 | 0 | 339572.8635 | 0 | 971629.3061 | 0 | 0 | 0 | 0 | 0 | 0 | 0 | 0 | 0 | 0 | 0 | 0 | 0 | 0 | 0 | 0 | 0 | 0 | 0 | 0
2016-06-20 07:00 | 0 | 0 | 0 | 0 | 287354.8917 | 0 | 403268 | 0 | 115913.1083 | 223659.7552 | 0 | 971629.3061 | 0 | 0 | 0 | 0 | 0 | 0 | 0 | 0 | 0 | 0 | 0 | 0 | 0 | 0 | 0 | 0 | 0 | 0 | 0 | 0
2016-06-20 08:00 | 0 | 0 | 0 | 0 | 394676 | 0 | 394676 | 0 | 0 | 223659.7552 | 0 | 971629.3061 | 0 | 0 | 0 | 0 | 0 | 0 | 0 | 0 | 0 | 0 | 0 | 0 | 0 | 0 | 0 | 0 | 0 | 0 | 0 | 0
2016-06-20 09:00 | 0 | 0 | 0 | 0 | 207000.9174 | 0 | 397331 | 0 | 0 | 223659.7552 | 0 | 781299.2235 | 0 | 0 | 0 | 0 | 0 | 0 | 0 | 0 | 0 | 0 | 0 | 0 | 190330.0826 | 0 | 0 | 0 | 0 | 0 | 0 | 0
2016-06-20 10:00 | 0 | 0 | 0 | 0 | 410679 | 0 | 410679 | 0 | 0 | 223659.7552 | 0 | 781299.2235 | 0 | 0 | 0 | 0 | 0 | 0 | 0 | 0 | 0 | 0 | 0 | 0 | 0 | 0 | 0 | 0 | 0 | 0 | 0 | 0
2016-06-20 11:00 | 0 | 0 | 0 | 0 | 317450.2543 | 15.6374 | 433379 | 0 | 115913.1083 | 107746.6469 | 0 | 781299.2235 | 0 | 0 | 0 | 0 | 0 | 0 | 0 | 0 | 0 | 0 | 0 | 0 | 0 | 0 | 0 | 0 | 0 | 0 | 0 | 0
2016-06-20 12:00 | 0 | 0 | 0 | 0 | 200860.0637 | 153177.2893 | 461784 | 0 | 107746.6469 | 0 | 0 | 781299.2235 | 0 | 0 | 0 | 0 | 0 | 0 | 0 | 0 | 0 | 0 | 0 | 0 | 0 | 0 | 0 | 0 | 0 | 0 | 0 | 0
2016-06-20 13:00 | 0 | 0 | 0 | 0 | 0 | 484717.7002 | 494530 | 0 | 0 | 0 | 0 | 771486.9237 | 0 | 0 | 0 | 0 | 0 | 0 | 0 | 0 | 0 | 0 | 0 | 0 | 9812.2998 | 0 | 0 | 0 | 0 | 0 | 0 | 0
2016-06-20 14:00 | 0 | 0 | 0 | 0 | 0 | 654394.2365 | 529278 | 61088.4431 | 0 | 61088.4431 | 0 | 835514.7171 | 0 | 0 | 0 | 0 | 0 | 0 | 0 | 0 | 0 | 0 | 0 | 64027.7934 | 0 | 0 | 0 | 0 | 0 | 0 | 0 | 0
2016-06-20 15:00 | 0 | 0 | 0 | 0 | 0 | 736128.6506 | 563124 | 108976.8572 | 0 | 170065.3003 | 0 | 899542.5105 | 0 | 0 | 0 | 0 | 0 | 0 | 0 | 0 | 0 | 0 | 0 | 64027.7934 | 0 | 0 | 0 | 0 | 0 | 0 | 0 | 0
2016-06-20 16:00 | 0 | 0 | 0 | 0 | 0 | 776129.6838 | 592728 | 115913.1083 | 0 | 285978.4086 | 0 | 963570.3039 | 0 | 0 | 0 | 0 | 3460.7821 | 0 | 0 | 0 | 0 | 0 | 0 | 64027.7934 | 0 | 0 | 0 | 0 | 0 | 3460.7821 | 0 | 0
2016-06-20 17:00 | 0 | 0 | 0 | 0 | 0 | 781574.6328 | 618309 | 102698.6214 | 0 | 388677.0301 | 0 | 1027598.0974 | 0 | 0 | 0 | 0 | 0 | 0 | 0 | 0 | 0 | 0 | 0 | 64027.7934 | 0 | 0 | 0 | 0 | 0 | -3460.7821 | 0 | 0
2016-06-20 18:00 | 0 | 0 | 0 | 0 | 0 | 775320.5267 | 637952 | 73340.7333 | 0 | 462017.7633 | 0 | 1091625.8908 | 0 | 0 | 0 | 0 | 0 | 0 | 0 | 0 | 0 | 0 | 0 | 64027.7934 | 0 | 0 | 0 | 0 | 0 | 0 | 0 | 0
2016-06-20 19:00 | 0 | 0 | 0 | 0 | 0 | 768136.9543 | 653245 | 50864.1609 | 0 | 512881.9242 | 0 | 1155653.6842 | 0 | 0 | 0 | 0 | 0 | 0 | 0 | 0 | 0 | 0 | 0 | 64027.7934 | 0 | 0 | 0 | 0 | 0 | 0 | 0 | 0
2016-06-20 20:00 | 0 | 0 | 0 | 0 | 0 | 766519.6282 | 664302 | 0 | 0 | 512881.9242 | 0 | 1219681.4776 | 0 | 0 | 0 | 0 | 38189.8348 | 0 | 0 | 0 | 0 | 0 | 0 | 64027.7934 | 0 | 0 | 0 | 0 | 0 | 38189.8348 | 0 | 0
2016-06-20 21:00 | 0 | 0 | 0 | 0 | 0 | 760232.7542 | 668915 | 15353.4466 | 0 | 528235.3709 | 0 | 1283709.271 | 0 | 0 | 0 | 0 | 50126.349 | 0 | 0 | 0 | 0 | 0 | 0 | 64027.7934 | 0 | 0 | 0 | 0 | 0 | 11936.5142 | 0 | 0
2016-06-20 22:00 | 0 | 0 | 0 | 0 | 0 | 738123.1059 | 664906 | 0 | 0 | 528235.3709 | 0 | 1347737.0644 | 0 | 0 | 0 | 0 | 59315.6615 | 0 | 0 | 0 | 0 | 0 | 0 | 64027.7934 | 0 | 0 | 0 | 0 | 0 | 9189.3125 | 0 | 0
2016-06-20 23:00 | 0 | 0 | 0 | 0 | 0 | 668872.5209 | 651397 | 0 | 0 | 528235.3709 | 0 | 1365212.5854 | 0 | 0 | 0 | 0 | 59315.6615 | 0 | 0 | 0 | 0 | 0 | 0 | 17475.5209 | 0 | 0 | 0 | 0 | 0 | 0 | 0 | 0
2016-06-21 | 0 | 0 | 0 | 0 | 26052.6799 | 546138.6586 | 631507 | 0 | 0 | 528235.3709 | 0 | 1365212.5854 | 0 | 0 | 0 | 0 | 0 | 0 | 0 | 0 | 0 | 0 | 0 | 0 | 0 | 0 | 0 | 0 | 0 | -59315.6615 | 0 | 0
2016-06-21 01:00 | 0 | 0 | 0 | 0 | 115233.1786 | 307240.7388 | 612804 | 0 | 0 | 528235.3709 | 0 | 1174882.5028 | 0 | 0 | 0 | 0 | 0 | 0 | 0 | 0 | 0 | 0 | 0 | 0 | 190330.0826 | 0 | 0 | 0 | 0 | 0 | 0 | 0
2016-06-21 02:00 | 0 | 0 | 0 | 0 | 484297.519 | 45812.1661 | 581995 | 0 | 115913.1083 | 412322.2626 | 0 | 1238910.2962 | 0 | 0 | 0 | 0 | 0 | 0 | 0 | 0 | 0 | 0 | 0 | 64027.7934 | 0 | 0 | 0 | 0 | 0 | 0 | 0 | 0
2016-06-21 03:00 | 0 | 0 | 0 | 0 | 349617.7305 | 1.1869 | 539949 | 0 | 0 | 412322.2626 | 0 | 1048580.2136 | 0 | 0 | 0 | 0 | 0 | 0 | 0 | 0 | 0 | 0 | 0 | 0 | 190330.0826 | 0 | 0 | 0 | 0 | 0 | 0 | 0
2016-06-21 04:00 | 0 | 0 | 0 | 0 | 385448.8917 | 0 | 501362 | 0 | 115913.1083 | 296409.1543 | 0 | 1048580.2136 | 0 | 0 | 0 | 0 | 0 | 0 | 0 | 0 | 0 | 0 | 0 | 0 | 0 | 0 | 0 | 0 | 0 | 0 | 0 | 0
2016-06-21 05:00 | 0 | 0 | 0 | 0 | 278907.9174 | 0 | 469238 | 0 | 0 | 296409.1543 | 0 | 858250.131 | 0 | 0 | 0 | 0 | 0 | 0 | 0 | 0 | 0 | 0 | 0 | 0 | 190330.0826 | 0 | 0 | 0 | 0 | 0 | 0 | 0
2016-06-21 06:00 | 0 | 0 | 0 | 0 | 441958 | 0 | 441958 | 0 | 0 | 296409.1543 | 0 | 858250.131 | 0 | 0 | 0 | 0 | 0 | 0 | 0 | 0 | 0 | 0 | 0 | 0 | 0 | 0 | 0 | 0 | 0 | 0 | 0 | 0
2016-06-21 07:00 | 0 | 0 | 0 | 0 | 422625 | 0 | 422625 | 0 | 0 | 296409.1543 | 0 | 858250.131 | 0 | 0 | 0 | 0 | 0 | 0 | 0 | 0 | 0 | 0 | 0 | 0 | 0 | 0 | 0 | 0 | 0 | 0 | 0 | 0
2016-06-21 08:00 | 0 | 0 | 0 | 0 | 296791.8917 | 0 | 412705 | 0 | 115913.1083 | 180496.0459 | 0 | 858250.131 | 0 | 0 | 0 | 0 | 0 | 0 | 0 | 0 | 0 | 0 | 0 | 0 | 0 | 0 | 0 | 0 | 0 | 0 | 0 | 0
2016-06-21 09:00 | 0 | 0 | 0 | 0 | 223923.9174 | 0 | 414254 | 0 | 0 | 180496.0459 | 0 | 667920.0484 | 0 | 0 | 0 | 0 | 0 | 0 | 0 | 0 | 0 | 0 | 0 | 0 | 190330.0826 | 0 | 0 | 0 | 0 | 0 | 0 | 0
2016-06-21 10:00 | 0 | 0 | 0 | 0 | 311573.8917 | 0 | 427487 | 0 | 115913.1083 | 64582.9376 | 0 | 667920.0484 | 0 | 0 | 0 | 0 | 0 | 0 | 0 | 0 | 0 | 0 | 0 | 0 | 0 | 0 | 0 | 0 | 0 | 0 | 0 | 0
2016-06-21 11:00 | 0 | 0 | 0 | 0 | 447253.7176 | 13.2824 | 447267 | 0 | 0 | 64582.9376 | 0 | 667920.0484 | 0 | 0 | 0 | 0 | 0 | 0 | 0 | 0 | 0 | 0 | 0 | 0 | 0 | 0 | 0 | 0 | 0 | 0 | 0 | 0
2016-06-21 12:00 | 0 | 0 | 0 | 0 | 290190.0446 | 132359.9698 | 470193 | 0 | 0 | 64582.9376 | 0 | 620277.0628 | 0 | 0 | 0 | 0 | 0 | 0 | 0 | 0 | 0 | 0 | 0 | 0 | 47642.9856 | 0 | 0 | 0 | 0 | 0 | 0 | 0
2016-06-21 13:00 | 0 | 0 | 0 | 0 | 78578.1376 | 419463.8624 | 498042 | 0 | 0 | 64582.9376 | 0 | 620277.0628 | 0 | 0 | 0 | 0 | 0 | 0 | 0 | 0 | 0 | 0 | 0 | 0 | 0 | 0 | 0 | 0 | 0 | 0 | 0 | 0
2016-06-21 14:00 | 0 | 0 | 0 | 0 | 0 | 609645.2347 | 529549 | 0 | 0 | 64582.9376 | 0 | 684304.8562 | 0 | 0 | 0 | 0 | 16068.4413 | 0 | 0 | 0 | 0 | 0 | 0 | 64027.7934 | 0 | 0 | 0 | 0 | 0 | 16068.4413 | 0 | 0
2016-06-21 15:00 | 0 | 0 | 0 | 0 | 0 | 691718.6962 | 560715 | 83044.3441 | 0 | 147627.2817 | 0 | 748332.6496 | 0 | 0 | 0 | 0 | 0 | 0 | 0 | 0 | 0 | 0 | 0 | 64027.7934 | 0 | 0 | 0 | 0 | 0 | -16068.4413 | 0 | 0
2016-06-21 16:00 | 0 | 0 | 0 | 0 | 0 | 741135.199 | 586867 | 90240.4056 | 0 | 237867.6873 | 0 | 812360.4431 | 0 | 0 | 0 | 0 | 0 | 0 | 0 | 0 | 0 | 0 | 0 | 64027.7934 | 0 | 0 | 0 | 0 | 0 | 0 | 0 | 0
2016-06-21 17:00 | 0 | 0 | 0 | 0 | 0 | 753639.4387 | 609939 | 79672.6453 | 0 | 317540.3326 | 0 | 876388.2365 | 0 | 0 | 0 | 0 | 0 | 0 | 0 | 0 | 0 | 0 | 0 | 64027.7934 | 0 | 0 | 0 | 0 | 0 | 0 | 0 | 0
2016-06-21 18:00 | 0 | 0 | 0 | 0 | 0 | 754030.1885 | 627655 | 62347.3951 | 0 | 379887.7277 | 0 | 940416.0299 | 0 | 0 | 0 | 0 | 0 | 0 | 0 | 0 | 0 | 0 | 0 | 64027.7934 | 0 | 0 | 0 | 0 | 0 | 0 | 0 | 0
2016-06-21 19:00 | 0 | 0 | 0 | 0 | 0 | 747755.3996 | 640291 | 25650.8268 | 0 | 405538.5545 | 0 | 1004443.8233 | 0 | 0 | 0 | 0 | 17785.7794 | 0 | 0 | 0 | 0 | 0 | 0 | 64027.7934 | 0 | 0 | 0 | 0 | 0 | 17785.7794 | 0 | 0
2016-06-21 20:00 | 0 | 0 | 0 | 0 | 0 | 742028.7642 | 649707 | 0 | 0 | 405538.5545 | 0 | 1068471.6167 | 0 | 0 | 0 | 0 | 46079.7502 | 0 | 0 | 0 | 0 | 0 | 0 | 64027.7934 | 0 | 0 | 0 | 0 | 0 | 28293.9708 | 0 | 0
2016-06-21 21:00 | 0 | 0 | 0 | 0 | 0 | 730697.7047 | 653434 | 0 | 0 | 405538.5545 | 0 | 1132499.4101 | 0 | 0 | 0 | 0 | 59315.6615 | 0 | 0 | 0 | 0 | 0 | 0 | 64027.7934 | 0 | 0 | 0 | 0 | 0 | 13235.9113 | 0 | 0
2016-06-21 22:00 | 0 | 0 | 0 | 0 | 0 | 700580.6211 | 648117 | 0 | 0 | 405538.5545 | 0 | 1196527.2036 | 0 | 0 | 0 | 0 | 47751.4892 | 0 | 0 | 0 | 0 | 0 | 0 | 64027.7934 | 0 | 0 | 0 | 0 | 0 | -11564.1723 | 0 | 0
2016-06-21 23:00 | 0 | 0 | 0 | 0 | 0 | 626016.2399 | 634951 | 0 | 0 | 405538.5545 | 0 | 1196527.2036 | 0 | 0 | 0 | 0 | 38816.729 | 0 | 0 | 0 | 0 | 0 | 0 | 0 | 0 | 0 | 0 | 0 | 0 | -8934.7601 | 0 | 0
2016-06-22 | 0 | 0 | 0 | 0 | 149965.1786 | 493202.8858 | 617957 | 0 | 0 | 405538.5545 | 0 | 1260554.997 | 0 | 0 | 0 | 0 | 0 | 0 | 0 | 0 | 0 | 0 | 0 | 64027.7934 | 0 | 0 | 0 | 0 | 0 | -38816.729 | 0 | 0
2016-06-22 01:00 | 0 | 0 | 0 | 0 | 147424.8113 | 262113.1061 | 599868 | 0 | 0 | 405538.5545 | 0 | 1070224.9144 | 0 | 0 | 0 | 0 | 0 | 0 | 0 | 0 | 0 | 0 | 0 | 0 | 190330.0826 | 0 | 0 | 0 | 0 | 0 | 0 | 0
2016-06-22 02:00 | 0 | 0 | 0 | 0 | 410644.9487 | 45340.943 | 571899 | 0 | 115913.1083 | 289625.4462 | 0 | 1070224.9144 | 0 | 0 | 0 | 0 | 0 | 0 | 0 | 0 | 0 | 0 | 0 | 0 | 0 | 0 | 0 | 0 | 0 | 0 | 0 | 0
2016-06-22 03:00 | 0 | 0 | 0 | 0 | 532899.4015 | 3.5985 | 532903 | 0 | 0 | 289625.4462 | 0 | 1070224.9144 | 0 | 0 | 0 | 0 | 0 | 0 | 0 | 0 | 0 | 0 | 0 | 0 | 0 | 0 | 0 | 0 | 0 | 0 | 0 | 0
2016-06-22 04:00 | 0 | 0 | 0 | 0 | 495486 | 0 | 495486 | 0 | 0 | 289625.4462 | 0 | 1070224.9144 | 0 | 0 | 0 | 0 | 0 | 0 | 0 | 0 | 0 | 0 | 0 | 0 | 0 | 0 | 0 | 0 | 0 | 0 | 0 | 0
2016-06-22 05:00 | 0 | 0 | 0 | 0 | 274450.9174 | 0 | 464781 | 0 | 0 | 289625.4462 | 0 | 879894.8318 | 0 | 0 | 0 | 0 | 0 | 0 | 0 | 0 | 0 | 0 | 0 | 0 | 190330.0826 | 0 | 0 | 0 | 0 | 0 | 0 | 0
2016-06-22 06:00 | 0 | 0 | 0 | 0 | 439728 | 0 | 439728 | 0 | 0 | 289625.4462 | 0 | 879894.8318 | 0 | 0 | 0 | 0 | 0 | 0 | 0 | 0 | 0 | 0 | 0 | 0 | 0 | 0 | 0 | 0 | 0 | 0 | 0 | 0
2016-06-22 07:00 | 0 | 0 | 0 | 0 | 422327 | 0 | 422327 | 0 | 0 | 289625.4462 | 0 | 879894.8318 | 0 | 0 | 0 | 0 | 0 | 0 | 0 | 0 | 0 | 0 | 0 | 0 | 0 | 0 | 0 | 0 | 0 | 0 | 0 | 0
2016-06-22 08:00 | 0 | 0 | 0 | 0 | 411323 | 0 | 411323 | 0 | 0 | 289625.4462 | 0 | 879894.8318 | 0 | 0 | 0 | 0 | 0 | 0 | 0 | 0 | 0 | 0 | 0 | 0 | 0 | 0 | 0 | 0 | 0 | 0 | 0 | 0
2016-06-22 09:00 | 0 | 0 | 0 | 0 | 222294.9174 | 0 | 412625 | 0 | 0 | 289625.4462 | 0 | 689564.7492 | 0 | 0 | 0 | 0 | 0 | 0 | 0 | 0 | 0 | 0 | 0 | 0 | 190330.0826 | 0 | 0 | 0 | 0 | 0 | 0 | 0
2016-06-22 10:00 | 0 | 0 | 0 | 0 | 308749.8917 | 0 | 424663 | 0 | 115913.1083 | 173712.3378 | 0 | 689564.7492 | 0 | 0 | 0 | 0 | 0 | 0 | 0 | 0 | 0 | 0 | 0 | 0 | 0 | 0 | 0 | 0 | 0 | 0 | 0 | 0
2016-06-22 11:00 | 0 | 0 | 0 | 0 | 445431.6452 | 15.3548 | 445447 | 0 | 0 | 173712.3378 | 0 | 689564.7492 | 0 | 0 | 0 | 0 | 0 | 0 | 0 | 0 | 0 | 0 | 0 | 0 | 0 | 0 | 0 | 0 | 0 | 0 | 0 | 0
2016-06-22 12:00 | 0 | 0 | 0 | 0 | 338639.0289 | 131149.9711 | 469789 | 0 | 0 | 173712.3378 | 0 | 689564.7492 | 0 | 0 | 0 | 0 | 0 | 0 | 0 | 0 | 0 | 0 | 0 | 0 | 0 | 0 | 0 | 0 | 0 | 0 | 0 | 0
2016-06-22 13:00 | 0 | 0 | 0 | 0 | 81196.9626 | 416832.0374 | 498029 | 0 | 0 | 173712.3378 | 0 | 689564.7492 | 0 | 0 | 0 | 0 | 0 | 0 | 0 | 0 | 0 | 0 | 0 | 0 | 0 | 0 | 0 | 0 | 0 | 0 | 0 | 0
2016-06-22 14:00 | 0 | 0 | 0 | 0 | 0 | 607855.2622 | 528101 | 0 | 0 | 173712.3378 | 0 | 753592.5426 | 0 | 0 | 0 | 0 | 15726.4688 | 0 | 0 | 0 | 0 | 0 | 0 | 64027.7934 | 0 | 0 | 0 | 0 | 0 | 15726.4688 | 0 | 0
2016-06-22 15:00 | 0 | 0 | 0 | 0 | 0 | 682917.7507 | 557079 | 77537.426 | 0 | 251249.7639 | 0 | 817620.336 | 0 | 0 | 0 | 0 | 0 | 0 | 0 | 0 | 0 | 0 | 0 | 64027.7934 | 0 | 0 | 0 | 0 | 0 | -15726.4688 | 0 | 0
2016-06-22 16:00 | 0 | 0 | 0 | 0 | 0 | 731482.9441 | 582091 | 85364.1507 | 0 | 336613.9145 | 0 | 881648.1295 | 0 | 0 | 0 | 0 | 0 | 0 | 0 | 0 | 0 | 0 | 0 | 64027.7934 | 0 | 0 | 0 | 0 | 0 | 0 | 0 | 0
2016-06-22 17:00 | 0 | 0 | 0 | 0 | 0 | 743112.9665 | 604925 | 74160.1731 | 0 | 410774.0877 | 0 | 945675.9229 | 0 | 0 | 0 | 0 | 0 | 0 | 0 | 0 | 0 | 0 | 0 | 64027.7934 | 0 | 0 | 0 | 0 | 0 | 0 | 0 | 0
2016-06-22 18:00 | 0 | 0 | 0 | 0 | 0 | 739083.0266 | 623197 | 23406.08 | 0 | 434180.1677 | 0 | 1009703.7163 | 0 | 0 | 0 | 0 | 28452.1531 | 0 | 0 | 0 | 0 | 0 | 0 | 64027.7934 | 0 | 0 | 0 | 0 | 0 | 28452.1531 | 0 | 0
2016-06-22 19:00 | 0 | 0 | 0 | 0 | 0 | 727057.678 | 636797 | 0 | 0 | 434180.1677 | 0 | 1073731.5097 | 0 | 0 | 0 | 0 | 54685.0377 | 0 | 0 | 0 | 0 | 0 | 0 | 64027.7934 | 0 | 0 | 0 | 0 | 0 | 26232.8846 | 0 | 0
2016-06-22 20:00 | 0 | 0 | 0 | 0 | 0 | 717400.4172 | 648742 | 0 | 0 | 434180.1677 | 0 | 1137759.3031 | 0 | 0 | 0 | 0 | 59315.6615 | 0 | 0 | 0 | 0 | 0 | 0 | 64027.7934 | 0 | 0 | 0 | 0 | 0 | 4630.6238 | 0 | 0
2016-06-22 21:00 | 0 | 0 | 0 | 0 | 0 | 703060.6756 | 653933 | 0 | 0 | 434180.1677 | 0 | 1201787.0965 | 0 | 0 | 0 | 0 | 44415.5437 | 0 | 0 | 0 | 0 | 0 | 0 | 64027.7934 | 0 | 0 | 0 | 0 | 0 | -14900.1178 | 0 | 0
2016-06-22 22:00 | 0 | 0 | 0 | 0 | 0 | 669947.8514 | 651094 | 0 | 0 | 434180.1677 | 0 | 1226157.452 | 0 | 0 | 0 | 0 | 38899.0396 | 0 | 0 | 0 | 0 | 0 | 0 | 24370.3554 | 0 | 0 | 0 | 0 | 0 | -5516.5041 | 0 | 0
2016-06-22 23:00 | 0 | 0 | 0 | 0 | 0 | 601366.9604 | 640266 | 0 | 0 | 434180.1677 | 0 | 1226157.452 | 0 | 0 | 0 | 0 | 0 | 0 | 0 | 0 | 0 | 0 | 0 | 0 | 0 | 0 | 0 | 0 | 0 | -38899.0396 | 0 | 0
2016-06-23 | 0 | 0 | 0 | 0 | 0 | 485177.6135 | 623630 | 0 | 0 | 434180.1677 | 0 | 1087705.0655 | 0 | 0 | 0 | 0 | 0 | 0 | 0 | 0 | 0 | 0 | 0 | 0 | 138452.3865 | 0 | 0 | 0 | 0 | 0 | 0 | 0
2016-06-23 01:00 | 0 | 0 | 0 | 0 | 281479.4087 | 274108.2764 | 607473 | 0 | 115913.1083 | 318267.0594 | 0 | 1151732.8589 | 0 | 0 | 0 | 0 | 0 | 0 | 0 | 0 | 0 | 0 | 0 | 64027.7934 | 0 | 0 | 0 | 0 | 0 | 0 | 0 | 0
2016-06-23 02:00 | 0 | 0 | 0 | 0 | 341702.4911 | 47242.4263 | 579275 | 0 | 0 | 318267.0594 | 0 | 961402.7763 | 0 | 0 | 0 | 0 | 0 | 0 | 0 | 0 | 0 | 0 | 0 | 0 | 190330.0826 | 0 | 0 | 0 | 0 | 0 | 0 | 0
2016-06-23 03:00 | 0 | 0 | 0 | 0 | 541123.2037 | 3.7963 | 541127 | 0 | 0 | 318267.0594 | 0 | 961402.7763 | 0 | 0 | 0 | 0 | 0 | 0 | 0 | 0 | 0 | 0 | 0 | 0 | 0 | 0 | 0 | 0 | 0 | 0 | 0 | 0
2016-06-23 04:00 | 0 | 0 | 0 | 0 | 505365 | 0 | 505365 | 0 | 0 | 318267.0594 | 0 | 961402.7763 | 0 | 0 | 0 | 0 | 0 | 0 | 0 | 0 | 0 | 0 | 0 | 0 | 0 | 0 | 0 | 0 | 0 | 0 | 0 | 0
2016-06-23 05:00 | 0 | 0 | 0 | 0 | 474918 | 0 | 474918 | 0 | 0 | 318267.0594 | 0 | 961402.7763 | 0 | 0 | 0 | 0 | 0 | 0 | 0 | 0 | 0 | 0 | 0 | 0 | 0 | 0 | 0 | 0 | 0 | 0 | 0 | 0
2016-06-23 06:00 | 0 | 0 | 0 | 0 | 259283.9174 | 0 | 449614 | 0 | 0 | 318267.0594 | 0 | 771072.6937 | 0 | 0 | 0 | 0 | 0 | 0 | 0 | 0 | 0 | 0 | 0 | 0 | 190330.0826 | 0 | 0 | 0 | 0 | 0 | 0 | 0
2016-06-23 07:00 | 0 | 0 | 0 | 0 | 430975 | 0 | 430975 | 0 | 0 | 318267.0594 | 0 | 771072.6937 | 0 | 0 | 0 | 0 | 0 | 0 | 0 | 0 | 0 | 0 | 0 | 0 | 0 | 0 | 0 | 0 | 0 | 0 | 0 | 0
2016-06-23 08:00 | 0 | 0 | 0 | 0 | 420920 | 0 | 420920 | 0 | 0 | 318267.0594 | 0 | 771072.6937 | 0 | 0 | 0 | 0 | 0 | 0 | 0 | 0 | 0 | 0 | 0 | 0 | 0 | 0 | 0 | 0 | 0 | 0 | 0 | 0
2016-06-23 09:00 | 0 | 0 | 0 | 0 | 306722.8917 | 0 | 422636 | 0 | 115913.1083 | 202353.9511 | 0 | 771072.6937 | 0 | 0 | 0 | 0 | 0 | 0 | 0 | 0 | 0 | 0 | 0 | 0 | 0 | 0 | 0 | 0 | 0 | 0 | 0 | 0
2016-06-23 10:00 | 0 | 0 | 0 | 0 | 435624 | 0 | 435624 | 0 | 0 | 202353.9511 | 0 | 771072.6937 | 0 | 0 | 0 | 0 | 0 | 0 | 0 | 0 | 0 | 0 | 0 | 0 | 0 | 0 | 0 | 0 | 0 | 0 | 0 | 0
2016-06-23 11:00 | 0 | 0 | 0 | 0 | 437187.2981 | 1.7427 | 453506 | 0 | 16316.9592 | 186036.9919 | 0 | 771072.6937 | 0 | 0 | 0 | 0 | 0 | 0 | 0 | 0 | 0 | 0 | 0 | 0 | 0 | 0 | 0 | 0 | 0 | 0 | 0 | 0
2016-06-23 12:00 | 0 | 0 | 0 | 0 | 274113.4976 | 107621.2641 | 476162 | 0 | 0 | 186036.9919 | 0 | 676645.4554 | 0 | 0 | 0 | 0 | 0 | 0 | 0 | 0 | 0 | 0 | 0 | 0 | 94427.2383 | 0 | 0 | 0 | 0 | 0 | 0 | 0
2016-06-23 13:00 | 0 | 0 | 0 | 0 | 96392.6585 | 407181.3415 | 503574 | 0 | 0 | 186036.9919 | 0 | 676645.4554 | 0 | 0 | 0 | 0 | 0 | 0 | 0 | 0 | 0 | 0 | 0 | 0 | 0 | 0 | 0 | 0 | 0 | 0 | 0 | 0
2016-06-23 14:00 | 0 | 0 | 0 | 0 | 0 | 583654.9263 | 533806 | 0 | 0 | 186036.9919 | 0 | 726494.3817 | 0 | 0 | 0 | 0 | 0 | 0 | 0 | 0 | 0 | 0 | 0 | 49848.9263 | 0 | 0 | 0 | 0 | 0 | 0 | 0 | 0
2016-06-23 15:00 | 0 | 0 | 0 | 0 | 0 | 663975.2291 | 562667 | 37280.4357 | 0 | 223317.4276 | 0 | 790522.1751 | 0 | 0 | 0 | 0 | 0 | 0 | 0 | 0 | 0 | 0 | 0 | 64027.7934 | 0 | 0 | 0 | 0 | 0 | 0 | 0 | 0
2016-06-23 16:00 | 0 | 0 | 0 | 0 | 0 | 704028.057 | 586908 | 53092.2636 | 0 | 276409.6911 | 0 | 854549.9685 | 0 | 0 | 0 | 0 | 0 | 0 | 0 | 0 | 0 | 0 | 0 | 64027.7934 | 0 | 0 | 0 | 0 | 0 | 0 | 0 | 0
2016-06-23 17:00 | 0 | 0 | 0 | 0 | 0 | 716716.902 | 609543 | 0 | 0 | 276409.6911 | 0 | 918577.762 | 0 | 0 | 0 | 0 | 43146.1086 | 0 | 0 | 0 | 0 | 0 | 0 | 64027.7934 | 0 | 0 | 0 | 0 | 0 | 43146.1086 | 0 | 0
2016-06-23 18:00 | 0 | 0 | 0 | 0 | 0 | 710778.1046 | 626573 | 4007.7583 | 0 | 280417.4495 | 0 | 982605.5554 | 0 | 0 | 0 | 0 | 59315.6615 | 0 | 0 | 0 | 0 | 0 | 0 | 64027.7934 | 0 | 0 | 0 | 0 | 0 | 16169.5529 | 0 | 0
2016-06-23 19:00 | 0 | 0 | 0 | 0 | 0 | 700854.9315 | 639206 | 0 | 0 | 280417.4495 | 0 | 1046633.3488 | 0 | 0 | 0 | 0 | 56936.7996 | 0 | 0 | 0 | 0 | 0 | 0 | 64027.7934 | 0 | 0 | 0 | 0 | 0 | -2378.8619 | 0 | 0
2016-06-23 20:00 | 0 | 0 | 0 | 0 | 0 | 691521.8061 | 646663 | 0 | 0 | 280417.4495 | 0 | 1110661.1422 | 0 | 0 | 0 | 0 | 37767.8123 | 0 | 0 | 0 | 0 | 0 | 0 | 64027.7934 | 0 | 0 | 0 | 0 | 0 | -19168.9873 | 0 | 0
2016-06-23 21:00 | 0 | 0 | 0 | 0 | 0 | 673580.6519 | 648522 | 0 | 0 | 280417.4495 | 0 | 1173487.6064 | 0 | 0 | 0 | 0 | 0 | 0 | 0 | 0 | 0 | 0 | 0 | 62826.4641 | 0 | 0 | 0 | 0 | 0 | -37767.8123 | 0 | 0
2016-06-23 22:00 | 0 | 0 | 0 | 0 | 0 | 641976.1882 | 641842 | 0 | 0 | 280417.4495 | 0 | 1173621.7946 | 0 | 0 | 0 | 0 | 0 | 0 | 0 | 0 | 0 | 0 | 0 | 134.1882 | 0 | 0 | 0 | 0 | 0 | 0 | 0 | 0
2016-06-23 23:00 | 0 | 0 | 0 | 0 | 52525.7885 | 574509.2115 | 627035 | 0 | 0 | 280417.4495 | 0 | 1173621.7946 | 0 | 0 | 0 | 0 | 0 | 0 | 0 | 0 | 0 | 0 | 0 | 0 | 0 | 0 | 0 | 0 | 0 | 0 | 0 | 0
2016-06-24 | 0 | 0 | 0 | 0 | 0 | 460668.6045 | 610069 | 0 | 0 | 280417.4495 | 0 | 1024221.399 | 0 | 0 | 0 | 0 | 0 | 0 | 0 | 0 | 0 | 0 | 0 | 0 | 149400.3955 | 0 | 0 | 0 | 0 | 0 | 0 | 0
2016-06-24 01:00 | 0 | 0 | 0 | 0 | 313779.9268 | 280021.0732 | 593801 | 0 | 0 | 280417.4495 | 0 | 1024221.399 | 0 | 0 | 0 | 0 | 0 | 0 | 0 | 0 | 0 | 0 | 0 | 0 | 0 | 0 | 0 | 0 | 0 | 0 | 0 | 0
2016-06-24 02:00 | 0 | 0 | 0 | 0 | 471354.322 | 44660.3631 | 567900 | 0 | 115913.1083 | 164504.3412 | 0 | 1088249.1925 | 0 | 0 | 0 | 0 | 0 | 0 | 0 | 0 | 0 | 0 | 0 | 64027.7934 | 0 | 0 | 0 | 0 | 0 | 0 | 0 | 0
2016-06-24 03:00 | 0 | 0 | 0 | 0 | 340136.1965 | 3.721 | 530470 | 0 | 0 | 164504.3412 | 0 | 897919.1099 | 0 | 0 | 0 | 0 | 0 | 0 | 0 | 0 | 0 | 0 | 0 | 0 | 190330.0826 | 0 | 0 | 0 | 0 | 0 | 0 | 0
2016-06-24 04:00 | 0 | 0 | 0 | 0 | 495549 | 0 | 495549 | 0 | 0 | 164504.3412 | 0 | 897919.1099 | 0 | 0 | 0 | 0 | 0 | 0 | 0 | 0 | 0 | 0 | 0 | 0 | 0 | 0 | 0 | 0 | 0 | 0 | 0 | 0
2016-06-24 05:00 | 0 | 0 | 0 | 0 | 464939 | 0 | 464939 | 0 | 0 | 164504.3412 | 0 | 897919.1099 | 0 | 0 | 0 | 0 | 0 | 0 | 0 | 0 | 0 | 0 | 0 | 0 | 0 | 0 | 0 | 0 | 0 | 0 | 0 | 0
2016-06-24 06:00 | 0 | 0 | 0 | 0 | 439525 | 0 | 439525 | 0 | 0 | 164504.3412 | 0 | 897919.1099 | 0 | 0 | 0 | 0 | 0 | 0 | 0 | 0 | 0 | 0 | 0 | 0 | 0 | 0 | 0 | 0 | 0 | 0 | 0 | 0
2016-06-24 07:00 | 0 | 0 | 0 | 0 | 231045.9174 | 0 | 421376 | 0 | 0 | 164504.3412 | 0 | 707589.0273 | 0 | 0 | 0 | 0 | 0 | 0 | 0 | 0 | 0 | 0 | 0 | 0 | 190330.0826 | 0 | 0 | 0 | 0 | 0 | 0 | 0
2016-06-24 08:00 | 0 | 0 | 0 | 0 | 412085 | 0 | 412085 | 0 | 0 | 164504.3412 | 0 | 707589.0273 | 0 | 0 | 0 | 0 | 0 | 0 | 0 | 0 | 0 | 0 | 0 | 0 | 0 | 0 | 0 | 0 | 0 | 0 | 0 | 0
2016-06-24 09:00 | 0 | 0 | 0 | 0 | 413435 | 0 | 413435 | 0 | 0 | 164504.3412 | 0 | 707589.0273 | 0 | 0 | 0 | 0 | 0 | 0 | 0 | 0 | 0 | 0 | 0 | 0 | 0 | 0 | 0 | 0 | 0 | 0 | 0 | 0
2016-06-24 10:00 | 0 | 0 | 0 | 0 | 308330.8917 | 0 | 424244 | 0 | 115913.1083 | 48591.2329 | 0 | 707589.0273 | 0 | 0 | 0 | 0 | 0 | 0 | 0 | 0 | 0 | 0 | 0 | 0 | 0 | 0 | 0 | 0 | 0 | 0 | 0 | 0
2016-06-24 11:00 | 0 | 0 | 0 | 0 | 250125.5153 | 2.4021 | 440458 | 0 | 0 | 48591.2329 | 0 | 517258.9447 | 0 | 0 | 0 | 0 | 0 | 0 | 0 | 0 | 0 | 0 | 0 | 0 | 190330.0826 | 0 | 0 | 0 | 0 | 0 | 0 | 0
2016-06-24 12:00 | 0 | 0 | 0 | 0 | 356752.2088 | 100913.7681 | 463708 | 0 | 6042.0231 | 42549.2097 | 0 | 517258.9447 | 0 | 0 | 0 | 0 | 0 | 0 | 0 | 0 | 0 | 0 | 0 | 0 | 0 | 0 | 0 | 0 | 0 | 0 | 0 | 0
2016-06-24 13:00 | 0 | 0 | 0 | 0 | 96006.2157 | 397066.7843 | 493073 | 0 | 0 | 42549.2097 | 0 | 517258.9447 | 0 | 0 | 0 | 0 | 0 | 0 | 0 | 0 | 0 | 0 | 0 | 0 | 0 | 0 | 0 | 0 | 0 | 0 | 0 | 0
2016-06-24 14:00 | 0 | 0 | 0 | 0 | 0 | 574943.9938 | 525878 | 0 | 0 | 42549.2097 | 0 | 566324.9385 | 0 | 0 | 0 | 0 | 0 | 0 | 0 | 0 | 0 | 0 | 0 | 49065.9938 | 0 | 0 | 0 | 0 | 0 | 0 | 0 | 0
2016-06-24 15:00 | 0 | 0 | 0 | 0 | 0 | 670679.5618 | 555545 | 51106.7684 | 0 | 93655.9781 | 0 | 630352.7319 | 0 | 0 | 0 | 0 | 0 | 0 | 0 | 0 | 0 | 0 | 0 | 64027.7934 | 0 | 0 | 0 | 0 | 0 | 0 | 0 | 0
2016-06-24 16:00 | 0 | 0 | 0 | 0 | 0 | 722190.9865 | 580705 | 77458.1931 | 0 | 171114.1712 | 0 | 694380.5254 | 0 | 0 | 0 | 0 | 0 | 0 | 0 | 0 | 0 | 0 | 0 | 64027.7934 | 0 | 0 | 0 | 0 | 0 | 0 | 0 | 0
2016-06-24 17:00 | 0 | 0 | 0 | 0 | 0 | 745073.5376 | 602435 | 78610.7442 | 0 | 249724.9155 | 0 | 758408.3188 | 0 | 0 | 0 | 0 | 0 | 0 | 0 | 0 | 0 | 0 | 0 | 64027.7934 | 0 | 0 | 0 | 0 | 0 | 0 | 0 | 0
2016-06-24 18:00 | 0 | 0 | 0 | 0 | 0 | 740975.9696 | 619693 | 48669.0824 | 0 | 298393.9979 | 0 | 822436.1122 | 0 | 0 | 0 | 0 | 8586.0938 | 0 | 0 | 0 | 0 | 0 | 0 | 64027.7934 | 0 | 0 | 0 | 0 | 0 | 8586.0938 | 0 | 0
2016-06-24 19:00 | 0 | 0 | 0 | 0 | 0 | 730062.1841 | 630709 | 0 | 0 | 298393.9979 | 0 | 886463.9056 | 0 | 0 | 0 | 0 | 43911.4845 | 0 | 0 | 0 | 0 | 0 | 0 | 64027.7934 | 0 | 0 | 0 | 0 | 0 | 35325.3907 | 0 | 0
2016-06-24 20:00 | 0 | 0 | 0 | 0 | 0 | 717926.9705 | 638495 | 0 | 0 | 298393.9979 | 0 | 950491.699 | 0 | 0 | 0 | 0 | 59315.6615 | 0 | 0 | 0 | 0 | 0 | 0 | 64027.7934 | 0 | 0 | 0 | 0 | 0 | 15404.177 | 0 | 0
2016-06-24 21:00 | 0 | 0 | 0 | 0 | 0 | 697493.4873 | 640690 | 0 | 0 | 298393.9979 | 0 | 1014519.4924 | 0 | 0 | 0 | 0 | 52091.3554 | 0 | 0 | 0 | 0 | 0 | 0 | 64027.7934 | 0 | 0 | 0 | 0 | 0 | -7224.3061 | 0 | 0
2016-06-24 22:00 | 0 | 0 | 0 | 0 | 0 | 658827.8545 | 633972 | 0 | 0 | 298393.9979 | 0 | 1059197.1911 | 0 | 0 | 0 | 0 | 32269.5112 | 0 | 0 | 0 | 0 | 0 | 0 | 44677.6987 | 0 | 0 | 0 | 0 | 0 | -19821.8442 | 0 | 0
2016-06-24 23:00 | 0 | 0 | 0 | 0 | 0 | 586661.4888 | 618931 | 0 | 0 | 298393.9979 | 0 | 1059197.1911 | 0 | 0 | 0 | 0 | 0 | 0 | 0 | 0 | 0 | 0 | 0 | 0 | 0 | 0 | 0 | 0 | 0 | -32269.5112 | 0 | 0
2016-06-25 | 0 | 0 | 0 | 0 | 203050.4479 | 460844.3455 | 599867 | 0 | 0 | 298393.9979 | 0 | 1123224.9845 | 0 | 0 | 0 | 0 | 0 | 0 | 0 | 0 | 0 | 0 | 0 | 64027.7934 | 0 | 0 | 0 | 0 | 0 | 0 | 0 | 0
2016-06-25 01:00 | 0 | 0 | 0 | 0 | 3039.5009 | 273050.3082 | 582333 | 0 | 115913.1083 | 182480.8895 | 0 | 932894.9019 | 0 | 0 | 0 | 0 | 0 | 0 | 0 | 0 | 0 | 0 | 0 | 0 | 190330.0826 | 0 | 0 | 0 | 0 | 0 | 0 | 0
2016-06-25 02:00 | 0 | 0 | 0 | 0 | 518481.6879 | 38504.3121 | 556986 | 0 | 0 | 182480.8895 | 0 | 932894.9019 | 0 | 0 | 0 | 0 | 0 | 0 | 0 | 0 | 0 | 0 | 0 | 0 | 0 | 0 | 0 | 0 | 0 | 0 | 0 | 0
2016-06-25 03:00 | 0 | 0 | 0 | 0 | 523444.5051 | 3.4949 | 523448 | 0 | 0 | 182480.8895 | 0 | 932894.9019 | 0 | 0 | 0 | 0 | 0 | 0 | 0 | 0 | 0 | 0 | 0 | 0 | 0 | 0 | 0 | 0 | 0 | 0 | 0 | 0
2016-06-25 04:00 | 0 | 0 | 0 | 0 | 488739 | 0 | 488739 | 0 | 0 | 182480.8895 | 0 | 932894.9019 | 0 | 0 | 0 | 0 | 0 | 0 | 0 | 0 | 0 | 0 | 0 | 0 | 0 | 0 | 0 | 0 | 0 | 0 | 0 | 0
2016-06-25 05:00 | 0 | 0 | 0 | 0 | 152516.8091 | 0 | 458760 | 0 | 115913.1083 | 66567.7812 | 0 | 742564.8194 | 0 | 0 | 0 | 0 | 0 | 0 | 0 | 0 | 0 | 0 | 0 | 0 | 190330.0826 | 0 | 0 | 0 | 0 | 0 | 0 | 0
2016-06-25 06:00 | 0 | 0 | 0 | 0 | 434366 | 0 | 434366 | 0 | 0 | 66567.7812 | 0 | 742564.8194 | 0 | 0 | 0 | 0 | 0 | 0 | 0 | 0 | 0 | 0 | 0 | 0 | 0 | 0 | 0 | 0 | 0 | 0 | 0 | 0
2016-06-25 07:00 | 0 | 0 | 0 | 0 | 415428 | 0 | 415428 | 0 | 0 | 66567.7812 | 0 | 742564.8194 | 0 | 0 | 0 | 0 | 0 | 0 | 0 | 0 | 0 | 0 | 0 | 0 | 0 | 0 | 0 | 0 | 0 | 0 | 0 | 0
2016-06-25 08:00 | 0 | 0 | 0 | 0 | 403474 | 0 | 403474 | 0 | 0 | 66567.7812 | 0 | 742564.8194 | 0 | 0 | 0 | 0 | 0 | 0 | 0 | 0 | 0 | 0 | 0 | 0 | 0 | 0 | 0 | 0 | 0 | 0 | 0 | 0
2016-06-25 09:00 | 0 | 0 | 0 | 0 | 398206 | 0 | 398206 | 0 | 0 | 66567.7812 | 0 | 742564.8194 | 0 | 0 | 0 | 0 | 0 | 0 | 0 | 0 | 0 | 0 | 0 | 0 | 0 | 0 | 0 | 0 | 0 | 0 | 0 | 0
2016-06-25 10:00 | 0 | 0 | 0 | 0 | 396437 | 0 | 396437 | 0 | 0 | 66567.7812 | 0 | 742564.8194 | 0 | 0 | 0 | 0 | 0 | 0 | 0 | 0 | 0 | 0 | 0 | 0 | 0 | 0 | 0 | 0 | 0 | 0 | 0 | 0
2016-06-25 11:00 | 0 | 0 | 0 | 0 | 406201.9849 | 9.0151 | 406211 | 0 | 0 | 66567.7812 | 0 | 742564.8194 | 0 | 0 | 0 | 0 | 0 | 0 | 0 | 0 | 0 | 0 | 0 | 0 | 0 | 0 | 0 | 0 | 0 | 0 | 0 | 0
2016-06-25 12:00 | 0 | 0 | 0 | 0 | 329745.0854 | 99647.9146 | 429393 | 0 | 0 | 66567.7812 | 0 | 742564.8194 | 0 | 0 | 0 | 0 | 0 | 0 | 0 | 0 | 0 | 0 | 0 | 0 | 0 | 0 | 0 | 0 | 0 | 0 | 0 | 0
2016-06-25 13:00 | 0 | 0 | 0 | 0 | 0 | 396483.6764 | 460277 | 0 | 63793.3236 | 2774.4576 | 0 | 742564.8194 | 0 | 0 | 0 | 0 | 0 | 0 | 0 | 0 | 0 | 0 | 0 | 0 | 0 | 0 | 0 | 0 | 0 | 0 | 0 | 0
2016-06-25 14:00 | 0 | 0 | 0 | 0 | 0 | 585369.5708 | 496302 | 0 | 0 | 2774.4576 | 0 | 806592.6128 | 0 | 0 | 0 | 0 | 25039.7773 | 0 | 0 | 0 | 0 | 0 | 0 | 64027.7934 | 0 | 0 | 0 | 0 | 0 | 25039.7773 | 0 | 0
2016-06-25 15:00 | 0 | 0 | 0 | 0 | 0 | 681994.2106 | 529538 | 113468.1945 | 0 | 116242.6521 | 0 | 870620.4062 | 0 | 0 | 0 | 0 | 0 | 0 | 0 | 0 | 0 | 0 | 0 | 64027.7934 | 0 | 0 | 0 | 0 | 0 | -25039.7773 | 0 | 0
2016-06-25 16:00 | 0 | 0 | 0 | 0 | 0 | 728971.3679 | 556540 | 108403.5745 | 0 | 224646.2266 | 0 | 934648.1996 | 0 | 0 | 0 | 0 | 0 | 0 | 0 | 0 | 0 | 0 | 0 | 64027.7934 | 0 | 0 | 0 | 0 | 0 | 0 | 0 | 0
2016-06-25 17:00 | 0 | 0 | 0 | 0 | 0 | 743580.2238 | 577439 | 102113.4304 | 0 | 326759.657 | 0 | 998675.993 | 0 | 0 | 0 | 0 | 0 | 0 | 0 | 0 | 0 | 0 | 0 | 64027.7934 | 0 | 0 | 0 | 0 | 0 | 0 | 0 | 0
2016-06-25 18:00 | 0 | 0 | 0 | 0 | 0 | 739802.4221 | 594128 | 81646.6287 | 0 | 408406.2857 | 0 | 1062703.7864 | 0 | 0 | 0 | 0 | 0 | 0 | 0 | 0 | 0 | 0 | 0 | 64027.7934 | 0 | 0 | 0 | 0 | 0 | 0 | 0 | 0
2016-06-25 19:00 | 0 | 0 | 0 | 0 | 0 | 724727.5816 | 607626 | 20949.0657 | 0 | 429355.3514 | 0 | 1126731.5799 | 0 | 0 | 0 | 0 | 32124.7225 | 0 | 0 | 0 | 0 | 0 | 0 | 64027.7934 | 0 | 0 | 0 | 0 | 0 | 32124.7225 | 0 | 0
2016-06-25 20:00 | 0 | 0 | 0 | 0 | 0 | 709187.7324 | 617969 | 0 | 0 | 429355.3514 | 0 | 1190759.3733 | 0 | 0 | 0 | 0 | 59315.6615 | 0 | 0 | 0 | 0 | 0 | 0 | 64027.7934 | 0 | 0 | 0 | 0 | 0 | 27190.939 | 0 | 0
2016-06-25 21:00 | 0 | 0 | 0 | 0 | 0 | 684297.1535 | 622318 | 0 | 0 | 429355.3514 | 0 | 1254787.1667 | 0 | 0 | 0 | 0 | 57267.0216 | 0 | 0 | 0 | 0 | 0 | 0 | 64027.7934 | 0 | 0 | 0 | 0 | 0 | -2048.6399 | 0 | 0
2016-06-25 22:00 | 0 | 0 | 0 | 0 | 0 | 638510.0609 | 618800 | 0 | 0 | 429355.3514 | 0 | 1286899.3604 | 0 | 0 | 0 | 0 | 44864.8887 | 0 | 0 | 0 | 0 | 0 | 0 | 32112.1937 | 0 | 0 | 0 | 0 | 0 | -12402.1328 | 0 | 0
2016-06-25 23:00 | 0 | 0 | 0 | 0 | 0 | 562111.1113 | 606976 | 0 | 0 | 429355.3514 | 0 | 1286899.3604 | 0 | 0 | 0 | 0 | 0 | 0 | 0 | 0 | 0 | 0 | 0 | 0 | 0 | 0 | 0 | 0 | 0 | -44864.8887 | 0 | 0
2016-06-26 | 0 | 0 | 0 | 0 | 16267.6486 | 446513.0622 | 589083 | 0 | 0 | 429355.3514 | 0 | 1160597.0712 | 0 | 0 | 0 | 0 | 0 | 0 | 0 | 0 | 0 | 0 | 0 | 64027.7934 | 190330.0826 | 0 | 0 | 0 | 0 | 0 | 0 | 0
2016-06-26 01:00 | 0 | 0 | 0 | 0 | 303738.9549 | 270905.0451 | 574644 | 0 | 0 | 429355.3514 | 0 | 1160597.0712 | 0 | 0 | 0 | 0 | 0 | 0 | 0 | 0 | 0 | 0 | 0 | 0 | 0 | 0 | 0 | 0 | 0 | 0 | 0 | 0
2016-06-26 02:00 | 0 | 0 | 0 | 0 | 501776.4738 | 49799.5262 | 551576 | 0 | 0 | 429355.3514 | 0 | 1160597.0712 | 0 | 0 | 0 | 0 | 0 | 0 | 0 | 0 | 0 | 0 | 0 | 0 | 0 | 0 | 0 | 0 | 0 | 0 | 0 | 0
2016-06-26 03:00 | 0 | 0 | 0 | 0 | 519028.9573 | 3.0427 | 519032 | 0 | 0 | 429355.3514 | 0 | 1160597.0712 | 0 | 0 | 0 | 0 | 0 | 0 | 0 | 0 | 0 | 0 | 0 | 0 | 0 | 0 | 0 | 0 | 0 | 0 | 0 | 0
2016-06-26 04:00 | 0 | 0 | 0 | 0 | 486390 | 0 | 486390 | 0 | 0 | 429355.3514 | 0 | 1160597.0712 | 0 | 0 | 0 | 0 | 0 | 0 | 0 | 0 | 0 | 0 | 0 | 0 | 0 | 0 | 0 | 0 | 0 | 0 | 0 | 0
2016-06-26 05:00 | 0 | 0 | 0 | 0 | 459029 | 0 | 459029 | 0 | 0 | 429355.3514 | 0 | 1160597.0712 | 0 | 0 | 0 | 0 | 0 | 0 | 0 | 0 | 0 | 0 | 0 | 0 | 0 | 0 | 0 | 0 | 0 | 0 | 0 | 0
2016-06-26 06:00 | 0 | 0 | 0 | 0 | 434515 | 0 | 434515 | 0 | 0 | 429355.3514 | 0 | 1160597.0712 | 0 | 0 | 0 | 0 | 0 | 0 | 0 | 0 | 0 | 0 | 0 | 0 | 0 | 0 | 0 | 0 | 0 | 0 | 0 | 0
2016-06-26 07:00 | 0 | 0 | 0 | 0 | 415502 | 0 | 415502 | 0 | 0 | 429355.3514 | 0 | 1160597.0712 | 0 | 0 | 0 | 0 | 0 | 0 | 0 | 0 | 0 | 0 | 0 | 0 | 0 | 0 | 0 | 0 | 0 | 0 | 0 | 0
2016-06-26 08:00 | 0 | 0 | 0 | 0 | 402118 | 0 | 402118 | 0 | 0 | 429355.3514 | 0 | 1160597.0712 | 0 | 0 | 0 | 0 | 0 | 0 | 0 | 0 | 0 | 0 | 0 | 0 | 0 | 0 | 0 | 0 | 0 | 0 | 0 | 0
2016-06-26 09:00 | 0 | 0 | 0 | 0 | 278078.8917 | 0 | 393992 | 0 | 115913.1083 | 313442.2431 | 0 | 1160597.0712 | 0 | 0 | 0 | 0 | 0 | 0 | 0 | 0 | 0 | 0 | 0 | 0 | 0 | 0 | 0 | 0 | 0 | 0 | 0 | 0
2016-06-26 10:00 | 0 | 0 | 0 | 0 | 389269 | 0 | 389269 | 0 | 0 | 313442.2431 | 0 | 1160597.0712 | 0 | 0 | 0 | 0 | 0 | 0 | 0 | 0 | 0 | 0 | 0 | 0 | 0 | 0 | 0 | 0 | 0 | 0 | 0 | 0
2016-06-26 11:00 | 0 | 0 | 0 | 0 | 395320.4942 | 2.5058 | 395323 | 0 | 0 | 313442.2431 | 0 | 1160597.0712 | 0 | 0 | 0 | 0 | 0 | 0 | 0 | 0 | 0 | 0 | 0 | 0 | 0 | 0 | 0 | 0 | 0 | 0 | 0 | 0
2016-06-26 12:00 | 0 | 0 | 0 | 0 | 329062.6481 | 87946.3519 | 417009 | 0 | 0 | 313442.2431 | 0 | 1160597.0712 | 0 | 0 | 0 | 0 | 0 | 0 | 0 | 0 | 0 | 0 | 0 | 0 | 0 | 0 | 0 | 0 | 0 | 0 | 0 | 0
2016-06-26 13:00 | 0 | 0 | 0 | 0 | 58443.9134 | 390246.0866 | 448690 | 0 | 0 | 313442.2431 | 0 | 1160597.0712 | 0 | 0 | 0 | 0 | 0 | 0 | 0 | 0 | 0 | 0 | 0 | 0 | 0 | 0 | 0 | 0 | 0 | 0 | 0 | 0
2016-06-26 14:00 | 0 | 0 | 0 | 0 | 0 | 543842.291 | 482510 | 0 | 0 | 313442.2431 | 0 | 1221929.3622 | 0 | 0 | 0 | 0 | 0 | 0 | 0 | 0 | 0 | 0 | 0 | 61332.291 | 0 | 0 | 0 | 0 | 0 | 0 | 0 | 0
2016-06-26 15:00 | 0 | 0 | 0 | 0 | 0 | 644009.2557 | 515606 | 64375.4623 | 0 | 377817.7053 | 0 | 1285957.1556 | 0 | 0 | 0 | 0 | 0 | 0 | 0 | 0 | 0 | 0 | 0 | 64027.7934 | 0 | 0 | 0 | 0 | 0 | 0 | 0 | 0
2016-06-26 16:00 | 0 | 0 | 0 | 0 | 0 | 690249.3133 | 545152 | 81069.5199 | 0 | 458887.2252 | 0 | 1349984.949 | 0 | 0 | 0 | 0 | 0 | 0 | 0 | 0 | 0 | 0 | 0 | 64027.7934 | 0 | 0 | 0 | 0 | 0 | 0 | 0 | 0
2016-06-26 17:00 | 0 | 0 | 0 | 0 | 0 | 702252.973 | 569377 | 68848.1795 | 0 | 527735.4048 | 0 | 1414012.7425 | 0 | 0 | 0 | 0 | 0 | 0 | 0 | 0 | 0 | 0 | 0 | 64027.7934 | 0 | 0 | 0 | 0 | 0 | 0 | 0 | 0
2016-06-26 18:00 | 0 | 0 | 0 | 0 | 0 | 696097.7236 | 587630 | 0 | 0 | 527735.4048 | 0 | 1478040.5359 | 0 | 0 | 0 | 0 | 44439.9302 | 0 | 0 | 0 | 0 | 0 | 0 | 64027.7934 | 0 | 0 | 0 | 0 | 0 | 44439.9302 | 0 | 0
2016-06-26 19:00 | 0 | 0 | 0 | 0 | 0 | 681668.145 | 600551 | 2213.6203 | 0 | 529949.0251 | 0 | 1542068.3293 | 0 | 0 | 0 | 0 | 59315.6615 | 0 | 0 | 0 | 0 | 0 | 0 | 64027.7934 | 0 | 0 | 0 | 0 | 0 | 14875.7313 | 0 | 0
2016-06-26 20:00 | 0 | 0 | 0 | 0 | 0 | 667333.1738 | 611011 | 0 | 0 | 529949.0251 | 0 | 1606096.1227 | 0 | 0 | 0 | 0 | 51610.0419 | 0 | 0 | 0 | 0 | 0 | 0 | 64027.7934 | 0 | 0 | 0 | 0 | 0 | -7705.6196 | 0 | 0
2016-06-26 21:00 | 0 | 0 | 0 | 0 | 0 | 644547.8101 | 618377 | 0 | 0 | 529949.0251 | 0 | 1670123.9161 | 0 | 0 | 0 | 0 | 13753.0586 | 0 | 0 | 0 | 0 | 0 | 0 | 64027.7934 | 0 | 0 | 0 | 0 | 0 | -37856.9833 | 0 | 0
2016-06-26 22:00 | 0 | 0 | 0 | 0 | 0 | 609235.7031 | 617665 | 0 | 0 | 529949.0251 | 0 | 1675447.6778 | 0 | 0 | 0 | 0 | 0 | 0 | 0 | 0 | 0 | 0 | 0 | 5323.7616 | 0 | 0 | 0 | 0 | 0 | -13753.0586 | 0 | 0
2016-06-26 23:00 | 0 | 0 | 0 | 0 | 62186.0415 | 545309.9585 | 607496 | 0 | 0 | 529949.0251 | 0 | 1675447.6778 | 0 | 0 | 0 | 0 | 0 | 0 | 0 | 0 | 0 | 0 | 0 | 0 | 0 | 0 | 0 | 0 | 0 | 0 | 0 | 0
2016-06-27 | 0 | 0 | 0 | 0 | 170322.106 | 422276.894 | 592599 | 0 | 0 | 529949.0251 | 0 | 1675447.6778 | 0 | 0 | 0 | 0 | 0 | 0 | 0 | 0 | 0 | 0 | 0 | 0 | 0 | 0 | 0 | 0 | 0 | 0 | 0 | 0
2016-06-27 01:00 | 0 | 0 | 0 | 0 | 129525.1301 | 258961.7873 | 578817 | 0 | 0 | 529949.0251 | 0 | 1485117.5952 | 0 | 0 | 0 | 0 | 0 | 0 | 0 | 0 | 0 | 0 | 0 | 0 | 190330.0826 | 0 | 0 | 0 | 0 | 0 | 0 | 0
2016-06-27 02:00 | 0 | 0 | 0 | 0 | 570330.37 | 48279.4234 | 554582 | 0 | 0 | 529949.0251 | 0 | 1549145.3886 | 0 | 0 | 0 | 0 | 0 | 0 | 0 | 0 | 0 | 0 | 0 | 64027.7934 | 0 | 0 | 0 | 0 | 0 | 0 | 0 | 0
2016-06-27 03:00 | 0 | 0 | 0 | 0 | 522354.824 | 2.176 | 522357 | 0 | 0 | 529949.0251 | 0 | 1549145.3886 | 0 | 0 | 0 | 0 | 0 | 0 | 0 | 0 | 0 | 0 | 0 | 0 | 0 | 0 | 0 | 0 | 0 | 0 | 0 | 0
2016-06-27 04:00 | 0 | 0 | 0 | 0 | 487380 | 0 | 487380 | 0 | 0 | 529949.0251 | 0 | 1549145.3886 | 0 | 0 | 0 | 0 | 0 | 0 | 0 | 0 | 0 | 0 | 0 | 0 | 0 | 0 | 0 | 0 | 0 | 0 | 0 | 0
2016-06-27 05:00 | 0 | 0 | 0 | 0 | 457889 | 0 | 457889 | 0 | 0 | 529949.0251 | 0 | 1549145.3886 | 0 | 0 | 0 | 0 | 0 | 0 | 0 | 0 | 0 | 0 | 0 | 0 | 0 | 0 | 0 | 0 | 0 | 0 | 0 | 0
2016-06-27 06:00 | 0 | 0 | 0 | 0 | 318338.8917 | 0 | 434252 | 0 | 115913.1083 | 414035.9168 | 0 | 1549145.3886 | 0 | 0 | 0 | 0 | 0 | 0 | 0 | 0 | 0 | 0 | 0 | 0 | 0 | 0 | 0 | 0 | 0 | 0 | 0 | 0
2016-06-27 07:00 | 0 | 0 | 0 | 0 | 417528 | 0 | 417528 | 0 | 0 | 414035.9168 | 0 | 1549145.3886 | 0 | 0 | 0 | 0 | 0 | 0 | 0 | 0 | 0 | 0 | 0 | 0 | 0 | 0 | 0 | 0 | 0 | 0 | 0 | 0
2016-06-27 08:00 | 0 | 0 | 0 | 0 | 409693 | 0 | 409693 | 0 | 0 | 414035.9168 | 0 | 1549145.3886 | 0 | 0 | 0 | 0 | 0 | 0 | 0 | 0 | 0 | 0 | 0 | 0 | 0 | 0 | 0 | 0 | 0 | 0 | 0 | 0
2016-06-27 09:00 | 0 | 0 | 0 | 0 | 396827.5849 | 0 | 412485 | 0 | 0 | 414035.9168 | 0 | 1533487.9735 | 0 | 0 | 0 | 0 | 0 | 0 | 0 | 0 | 0 | 0 | 0 | 0 | 15657.4151 | 0 | 0 | 0 | 0 | 0 | 0 | 0
2016-06-27 10:00 | 0 | 0 | 0 | 0 | 343483.4449 | 0 | 425260 | 0 | 0 | 414035.9168 | 0 | 1425724.9687 | 0 | 0 | 0 | 0 | 25986.4497 | 0 | 0 | 0 | 0 | 0 | 0 | 0 | 107763.0048 | 0 | 0 | 0 | 0 | 25986.4497 | 0 | 0
2016-06-27 11:00 | 0 | 0 | 0 | 0 | 244083.7338 | 12.8114 | 445867 | 0 | 0 | 414035.9168 | 0 | 1235394.8861 | 0 | 0 | 0 | 0 | 14546.0775 | 0 | 0 | 0 | 0 | 0 | 0 | 0 | 190330.0826 | 0 | 0 | 0 | 0 | -11440.3722 | 0 | 0
2016-06-27 12:00 | 0 | 0 | 0 | 0 | 143880.6497 | 124590.1903 | 473347 | 0 | 0 | 414035.9168 | 0 | 1045064.8035 | 0 | 0 | 0 | 0 | 0 | 0 | 0 | 0 | 0 | 0 | 0 | 0 | 190330.0826 | 0 | 0 | 0 | 0 | -14546.0775 | 0 | 0
2016-06-27 13:00 | 0 | 0 | 0 | 0 | 96484.2742 | 409217.7258 | 505702 | 0 | 0 | 414035.9168 | 0 | 1045064.8035 | 0 | 0 | 0 | 0 | 0 | 0 | 0 | 0 | 0 | 0 | 0 | 0 | 0 | 0 | 0 | 0 | 0 | 0 | 0 | 0
2016-06-27 14:00 | 0 | 0 | 0 | 0 | 0 | 570281.5138 | 541134 | 0 | 0 | 414035.9168 | 0 | 1074212.3173 | 0 | 0 | 0 | 0 | 0 | 0 | 0 | 0 | 0 | 0 | 0 | 29147.5138 | 0 | 0 | 0 | 0 | 0 | 0 | 0 | 0
2016-06-27 15:00 | 0 | 0 | 0 | 0 | 0 | 666269.0448 | 575398 | 26843.2514 | 0 | 440879.1682 | 0 | 1138240.1107 | 0 | 0 | 0 | 0 | 0 | 0 | 0 | 0 | 0 | 0 | 0 | 64027.7934 | 0 | 0 | 0 | 0 | 0 | 0 | 0 | 0
2016-06-27 16:00 | 0 | 0 | 0 | 0 | 0 | 706421.126 | 605106 | 0 | 0 | 440879.1682 | 0 | 1202267.9042 | 0 | 0 | 0 | 0 | 37287.3326 | 0 | 0 | 0 | 0 | 0 | 0 | 64027.7934 | 0 | 0 | 0 | 0 | 0 | 37287.3326 | 0 | 0
2016-06-27 17:00 | 0 | 0 | 0 | 0 | 0 | 722927.7113 | 630216 | 11473.5381 | 0 | 452352.7062 | 0 | 1266295.6976 | 0 | 0 | 0 | 0 | 54497.7124 | 0 | 0 | 0 | 0 | 0 | 0 | 64027.7934 | 0 | 0 | 0 | 0 | 0 | 17210.3798 | 0 | 0
2016-06-27 18:00 | 0 | 0 | 0 | 0 | 0 | 718510.7425 | 649665 | 0 | 0 | 452352.7062 | 0 | 1330323.491 | 0 | 0 | 0 | 0 | 59315.6615 | 0 | 0 | 0 | 0 | 0 | 0 | 64027.7934 | 0 | 0 | 0 | 0 | 0 | 4817.9491 | 0 | 0
2016-06-27 19:00 | 0 | 0 | 0 | 0 | 0 | 708078.7147 | 662709 | 0 | 0 | 452352.7062 | 0 | 1394351.2844 | 0 | 0 | 0 | 0 | 40657.5828 | 0 | 0 | 0 | 0 | 0 | 0 | 64027.7934 | 0 | 0 | 0 | 0 | 0 | -18658.0788 | 0 | 0
2016-06-27 20:00 | 0 | 0 | 0 | 0 | 0 | 698745.3858 | 670215 | 0 | 0 | 452352.7062 | 0 | 1455730.4961 | 0 | 0 | 0 | 0 | 7808.7568 | 0 | 0 | 0 | 0 | 0 | 0 | 61379.2117 | 0 | 0 | 0 | 0 | 0 | -32848.8259 | 0 | 0
2016-06-27 21:00 | 0 | 0 | 0 | 0 | 0 | 680726.134 | 671047 | 0 | 0 | 452352.7062 | 0 | 1455730.4961 | 0 | 0 | 0 | 0 | 17487.8908 | 0 | 0 | 0 | 0 | 0 | 0 | 0 | 0 | 0 | 0 | 0 | 0 | 9679.134 | 0 | 0
2016-06-27 22:00 | 0 | 0 | 0 | 0 | 0 | 645920.1092 | 663408 | 0 | 0 | 452352.7062 | 0 | 1455730.4961 | 0 | 0 | 0 | 0 | 0 | 0 | 0 | 0 | 0 | 0 | 0 | 0 | 0 | 0 | 0 | 0 | 0 | -17487.8908 | 0 | 0
2016-06-27 23:00 | 0 | 0 | 0 | 0 | 81458.3945 | 567939.6055 | 649398 | 0 | 0 | 452352.7062 | 0 | 1455730.4961 | 0 | 0 | 0 | 0 | 0 | 0 | 0 | 0 | 0 | 0 | 0 | 0 | 0 | 0 | 0 | 0 | 0 | 0 | 0 | 0
2016-06-28 | 0 | 0 | 0 | 0 | 216695.1711 | 440477.4805 | 630972 | 0 | 0 | 452352.7062 | 0 | 1481931.1478 | 0 | 0 | 0 | 0 | 0 | 0 | 0 | 0 | 0 | 0 | 0 | 64027.7934 | 37827.1417 | 0 | 0 | 0 | 0 | 0 | 0 | 0
2016-06-28 01:00 | 0 | 0 | 0 | 0 | 364748.9254 | 246804.0746 | 611553 | 0 | 0 | 452352.7062 | 0 | 1481931.1478 | 0 | 0 | 0 | 0 | 0 | 0 | 0 | 0 | 0 | 0 | 0 | 0 | 0 | 0 | 0 | 0 | 0 | 0 | 0 | 0
2016-06-28 02:00 | 0 | 0 | 0 | 0 | 588763.8951 | 37526.1918 | 582436 | 0 | 0 | 452352.7062 | 0 | 1466469.5731 | 0 | 0 | 0 | 0 | 59315.6615 | 0 | 0 | 0 | 0 | 0 | 0 | 64027.7934 | 79489.3681 | 0 | 0 | 0 | 0 | 59315.6615 | 0 | 0
2016-06-28 03:00 | 0 | 0 | 0 | 0 | 483252.0306 | 2.3079 | 542570 | 0 | 0 | 452352.7062 | 0 | 1466469.5731 | 0 | 0 | 0 | 0 | 0 | 0 | 0 | 0 | 0 | 0 | 0 | 0 | 0 | 0 | 0 | 0 | 0 | -59315.6615 | 0 | 0
2016-06-28 04:00 | 0 | 0 | 0 | 0 | 505108 | 0 | 505108 | 0 | 0 | 452352.7062 | 0 | 1466469.5731 | 0 | 0 | 0 | 0 | 0 | 0 | 0 | 0 | 0 | 0 | 0 | 0 | 0 | 0 | 0 | 0 | 0 | 0 | 0 | 0
2016-06-28 05:00 | 0 | 0 | 0 | 0 | 472652 | 0 | 472652 | 0 | 0 | 452352.7062 | 0 | 1466469.5731 | 0 | 0 | 0 | 0 | 0 | 0 | 0 | 0 | 0 | 0 | 0 | 0 | 0 | 0 | 0 | 0 | 0 | 0 | 0 | 0
2016-06-28 06:00 | 0 | 0 | 0 | 0 | 531642.5315 | 0 | 447155 | 0 | 0 | 452352.7062 | 0 | 1530497.3665 | 0 | 0 | 0 | 0 | 20459.7381 | 0 | 0 | 0 | 0 | 0 | 0 | 64027.7934 | 0 | 0 | 0 | 0 | 0 | 20459.7381 | 0 | 0
2016-06-28 07:00 | 0 | 0 | 0 | 0 | 276840.8408 | 0 | 428315 | 0 | 0 | 452352.7062 | 0 | 1340167.2839 | 0 | 0 | 0 | 0 | 59315.6615 | 0 | 0 | 0 | 0 | 0 | 0 | 0 | 190330.0826 | 0 | 0 | 0 | 0 | 38855.9234 | 0 | 0
2016-06-28 08:00 | 0 | 0 | 0 | 0 | 405004.7743 | 0 | 418966 | 0 | 0 | 452352.7062 | 0 | 1340167.2839 | 0 | 0 | 0 | 0 | 45354.4358 | 0 | 0 | 0 | 0 | 0 | 0 | 0 | 0 | 0 | 0 | 0 | 0 | -13961.2257 | 0 | 0
2016-06-28 09:00 | 0 | 0 | 0 | 0 | 339107.3524 | 0 | 421131 | 0 | 0 | 452352.7062 | 0 | 1244182.4106 | 0 | 0 | 0 | 0 | 59315.6615 | 0 | 0 | 0 | 0 | 0 | 0 | 0 | 95984.8733 | 0 | 0 | 0 | 0 | 13961.2257 | 0 | 0
2016-06-28 10:00 | 0 | 0 | 0 | 0 | 294030.3881 | 0 | 432714 | 0 | 0 | 452352.7062 | 0 | 1144667.4908 | 0 | 0 | 0 | 0 | 20146.9694 | 0 | 0 | 0 | 0 | 0 | 0 | 0 | 99514.9198 | 0 | 0 | 0 | 0 | -39168.6921 | 0 | 0
2016-06-28 11:00 | 0 | 0 | 0 | 0 | 240491.2097 | 4.7383 | 450973 | 0 | 0 | 452352.7062 | 0 | 954337.4082 | 0 | 0 | 0 | 0 | 0 | 0 | 0 | 0 | 0 | 0 | 0 | 0 | 190330.0826 | 0 | 0 | 0 | 0 | -20146.9694 | 0 | 0
2016-06-28 12:00 | 0 | 0 | 0 | 0 | 106749.2182 | 119171.3266 | 473234 | 0 | 115913.1083 | 336439.5979 | 0 | 822937.0612 | 0 | 0 | 0 | 0 | 0 | 0 | 0 | 0 | 0 | 0 | 0 | 0 | 131400.347 | 0 | 0 | 0 | 0 | 0 | 0 | 0
2016-06-28 13:00 | 0 | 0 | 0 | 0 | 72415.9925 | 375913.8274 | 500024 | 0 | 0 | 336439.5979 | 0 | 771242.8812 | 0 | 0 | 0 | 0 | 0 | 0 | 0 | 0 | 0 | 0 | 0 | 0 | 51694.1801 | 0 | 0 | 0 | 0 | 0 | 0 | 0
2016-06-28 14:00 | 0 | 0 | 0 | 0 | 0 | 543827.6766 | 529073 | 0 | 0 | 336439.5979 | 0 | 785997.5578 | 0 | 0 | 0 | 0 | 0 | 0 | 0 | 0 | 0 | 0 | 0 | 14754.6766 | 0 | 0 | 0 | 0 | 0 | 0 | 0 | 0
2016-06-28 15:00 | 0 | 0 | 0 | 0 | 0 | 651394.0336 | 556879 | 30487.2401 | 0 | 366926.8381 | 0 | 850025.3512 | 0 | 0 | 0 | 0 | 0 | 0 | 0 | 0 | 0 | 0 | 0 | 64027.7934 | 0 | 0 | 0 | 0 | 0 | 0 | 0 | 0
2016-06-28 16:00 | 0 | 0 | 0 | 0 | 0 | 695903.2544 | 580836 | 51039.461 | 0 | 417966.2991 | 0 | 914053.1446 | 0 | 0 | 0 | 0 | 0 | 0 | 0 | 0 | 0 | 0 | 0 | 64027.7934 | 0 | 0 | 0 | 0 | 0 | 0 | 0 | 0
2016-06-28 17:00 | 0 | 0 | 0 | 0 | 0 | 711261.4355 | 601203 | 22825.3191 | 0 | 440791.6182 | 0 | 978080.938 | 0 | 0 | 0 | 0 | 23205.3229 | 0 | 0 | 0 | 0 | 0 | 0 | 64027.7934 | 0 | 0 | 0 | 0 | 0 | 23205.3229 | 0 | 0
2016-06-28 18:00 | 0 | 0 | 0 | 0 | 0 | 708018.2374 | 616276 | 0 | 0 | 440791.6182 | 0 | 1042108.7314 | 0 | 0 | 0 | 0 | 50919.7669 | 0 | 0 | 0 | 0 | 0 | 0 | 64027.7934 | 0 | 0 | 0 | 0 | 0 | 27714.444 | 0 | 0
2016-06-28 19:00 | 0 | 0 | 0 | 0 | 0 | 696952.688 | 624529 | 0 | 0 | 440791.6182 | 0 | 1106136.5248 | 0 | 0 | 0 | 0 | 59315.6615 | 0 | 0 | 0 | 0 | 0 | 0 | 64027.7934 | 0 | 0 | 0 | 0 | 0 | 8395.8946 | 0 | 0
2016-06-28 20:00 | 0 | 0 | 0 | 0 | 0 | 683350.6546 | 628520 | 0 | 0 | 440791.6182 | 0 | 1160967.1795 | 0 | 0 | 0 | 0 | 59315.6615 | 0 | 0 | 0 | 0 | 0 | 0 | 54830.6546 | 0 | 0 | 0 | 0 | 0 | 0 | 0 | 0
2016-06-28 21:00 | 0 | 0 | 0 | 0 | 0 | 652432.5256 | 628828 | 0 | 40423.2678 | 400368.3504 | 0 | 1224994.9729 | 0 | 0 | 0 | 0 | 59315.6615 | 0 | 0 | 0 | 0 | 0 | 0 | 64027.7934 | 0 | 0 | 0 | 0 | 0 | 0 | 0 | 0
2016-06-28 22:00 | 0 | 0 | 0 | 0 | 0 | 606186.6077 | 621537 | 0 | 0 | 400368.3504 | 0 | 1224994.9729 | 0 | 0 | 0 | 0 | 43965.2692 | 0 | 0 | 0 | 0 | 0 | 0 | 0 | 0 | 0 | 0 | 0 | 0 | -15350.3923 | 0 | 0
2016-06-28 23:00 | 0 | 0 | 0 | 0 | 36021.6567 | 528008.0741 | 607995 | 0 | 0 | 400368.3504 | 0 | 1224994.9729 | 0 | 0 | 0 | 0 | 0 | 0 | 0 | 0 | 0 | 0 | 0 | 0 | 0 | 0 | 0 | 0 | 0 | -43965.2692 | 0 | 0
2016-06-29 | 0 | 0 | 0 | 0 | 195136.8169 | 398492.2345 | 591546 | 0 | 0 | 400368.3504 | 0 | 1224994.9729 | 0 | 0 | 0 | 0 | 2083.0514 | 0 | 0 | 0 | 0 | 0 | 0 | 0 | 0 | 0 | 0 | 0 | 0 | 2083.0514 | 0 | 0
2016-06-29 01:00 | 0 | 0 | 0 | 0 | 341679.8601 | 210695.2205 | 574649 | 0 | 0 | 400368.3504 | 0 | 1145488.4434 | 0 | 0 | 0 | 0 | 59315.6615 | 0 | 0 | 0 | 0 | 0 | 0 | 0 | 79506.5295 | 0 | 0 | 0 | 0 | 57232.6101 | 0 | 0
2016-06-29 02:00 | 0 | 0 | 0 | 0 | 536422.6399 | 34198.0044 | 547945 | 0 | 0 | 400368.3504 | 0 | 1209516.2368 | 0 | 0 | 0 | 0 | 17963.5123 | 0 | 0 | 0 | 0 | 0 | 0 | 64027.7934 | 0 | 0 | 0 | 0 | 0 | -41352.1492 | 0 | 0
2016-06-29 03:00 | 0 | 0 | 0 | 0 | 379340.3069 | 2.0724 | 513219 | 0 | 115913.1083 | 284455.2421 | 0 | 1209516.2368 | 0 | 0 | 0 | 0 | 0 | 0 | 0 | 0 | 0 | 0 | 0 | 0 | 0 | 0 | 0 | 0 | 0 | -17963.5123 | 0 | 0
2016-06-29 04:00 | 0 | 0 | 0 | 0 | 478698 | 0 | 478698 | 0 | 0 | 284455.2421 | 0 | 1209516.2368 | 0 | 0 | 0 | 0 | 0 | 0 | 0 | 0 | 0 | 0 | 0 | 0 | 0 | 0 | 0 | 0 | 0 | 0 | 0 | 0
2016-06-29 05:00 | 0 | 0 | 0 | 0 | 468415.3334 | 0 | 449349 | 0 | 0 | 284455.2421 | 0 | 1209516.2368 | 0 | 0 | 0 | 0 | 19066.3334 | 0 | 0 | 0 | 0 | 0 | 0 | 0 | 0 | 0 | 0 | 0 | 0 | 19066.3334 | 0 | 0
2016-06-29 06:00 | 0 | 0 | 0 | 0 | 469758.46 | 0 | 424797 | 0 | 0 | 284455.2421 | 0 | 1273544.0302 | 0 | 0 | 0 | 0 | 0 | 0 | 0 | 0 | 0 | 0 | 0 | 64027.7934 | 0 | 0 | 0 | 0 | 0 | -19066.3334 | 0 | 0
2016-06-29 07:00 | 0 | 0 | 0 | 0 | 407843 | 0 | 407843 | 0 | 0 | 284455.2421 | 0 | 1273544.0302 | 0 | 0 | 0 | 0 | 0 | 0 | 0 | 0 | 0 | 0 | 0 | 0 | 0 | 0 | 0 | 0 | 0 | 0 | 0 | 0
2016-06-29 08:00 | 0 | 0 | 0 | 0 | 408814.6077 | 0 | 399379 | 0 | 0 | 284455.2421 | 0 | 1273544.0302 | 0 | 0 | 0 | 0 | 9435.6077 | 0 | 0 | 0 | 0 | 0 | 0 | 0 | 0 | 0 | 0 | 0 | 0 | 9435.6077 | 0 | 0
2016-06-29 09:00 | 0 | 0 | 0 | 0 | 358934.5269 | 0 | 401264 | 0 | 0 | 284455.2421 | 0 | 1181334.5034 | 0 | 0 | 0 | 0 | 59315.6615 | 0 | 0 | 0 | 0 | 0 | 0 | 0 | 92209.5268 | 0 | 0 | 0 | 0 | 49880.0538 | 0 | 0
2016-06-29 10:00 | 0 | 0 | 0 | 0 | 310645.1069 | 0 | 413223 | 0 | 0 | 284455.2421 | 0 | 1081718.3858 | 0 | 0 | 0 | 0 | 56353.8859 | 0 | 0 | 0 | 0 | 0 | 0 | 0 | 99616.1176 | 0 | 0 | 0 | 0 | -2961.7756 | 0 | 0
2016-06-29 11:00 | 0 | 0 | 0 | 0 | 242641.0091 | 3.6173 | 432696 | 0 | 0 | 284455.2421 | 0 | 891388.3032 | 0 | 0 | 0 | 0 | 56632.595 | 0 | 0 | 0 | 0 | 0 | 0 | 0 | 190330.0826 | 0 | 0 | 0 | 0 | 278.709 | 0 | 0
2016-06-29 12:00 | 0 | 0 | 0 | 0 | 108254.9593 | 101777.3632 | 456995 | 0 | 0 | 284455.2421 | 0 | 701058.2206 | 0 | 0 | 0 | 0 | 0 | 0 | 0 | 0 | 0 | 0 | 0 | 0 | 190330.0826 | 0 | 0 | 0 | 0 | -56632.595 | 0 | 0
2016-06-29 13:00 | 0 | 0 | 0 | 0 | 84614.6013 | 345672.3322 | 482516 | 0 | 0 | 284455.2421 | 0 | 648829.1541 | 0 | 0 | 0 | 0 | 0 | 0 | 0 | 0 | 0 | 0 | 0 | 0 | 52229.0666 | 0 | 0 | 0 | 0 | 0 | 0 | 0
2016-06-29 14:00 | 0 | 0 | 0 | 0 | 69755.6239 | 505474.1695 | 511202 | 0 | 0 | 284455.2421 | 0 | 712856.9475 | 0 | 0 | 0 | 0 | 0 | 0 | 0 | 0 | 0 | 0 | 0 | 64027.7934 | 0 | 0 | 0 | 0 | 0 | 0 | 0 | 0
2016-06-29 15:00 | 0 | 0 | 0 | 0 | 0 | 593519.3715 | 540055 | 0 | 0 | 284455.2421 | 0 | 766321.319 | 0 | 0 | 0 | 0 | 0 | 0 | 0 | 0 | 0 | 0 | 0 | 53464.3715 | 0 | 0 | 0 | 0 | 0 | 0 | 0 | 0
2016-06-29 16:00 | 0 | 0 | 0 | 0 | 0 | 641763.5231 | 565473 | 0 | 0 | 284455.2421 | 0 | 830349.1124 | 0 | 0 | 0 | 0 | 12262.7297 | 0 | 0 | 0 | 0 | 0 | 0 | 64027.7934 | 0 | 0 | 0 | 0 | 0 | 12262.7297 | 0 | 0
2016-06-29 17:00 | 0 | 0 | 0 | 0 | 0 | 660926.7178 | 588208 | 0 | 0 | 284455.2421 | 0 | 894376.9058 | 0 | 0 | 0 | 0 | 20953.6541 | 0 | 0 | 0 | 0 | 0 | 0 | 64027.7934 | 0 | 0 | 0 | 0 | 0 | 8690.9244 | 0 | 0
2016-06-29 18:00 | 0 | 0 | 0 | 0 | 0 | 661608.5854 | 607375 | 0 | 0 | 284455.2421 | 0 | 942465.9472 | 0 | 0 | 0 | 0 | 27098.1981 | 0 | 0 | 0 | 0 | 0 | 0 | 48089.0414 | 0 | 0 | 0 | 0 | 0 | 6144.544 | 0 | 0
2016-06-29 19:00 | 0 | 0 | 0 | 0 | 0 | 653221.4634 | 621004 | 0 | 0 | 284455.2421 | 0 | 942465.9472 | 0 | 0 | 0 | 0 | 59315.6615 | 0 | 0 | 0 | 0 | 0 | 0 | 0 | 0 | 0 | 0 | 0 | 0 | 32217.4634 | 0 | 0
2016-06-29 20:00 | 0 | 0 | 0 | 0 | 0 | 642740.3877 | 630653 | 0 | 0 | 284455.2421 | 0 | 954553.335 | 0 | 0 | 0 | 0 | 59315.6615 | 0 | 0 | 0 | 0 | 0 | 0 | 12087.3877 | 0 | 0 | 0 | 0 | 0 | 0 | 0 | 0
2016-06-29 21:00 | 0 | 0 | 0 | 0 | 0 | 623181.5834 | 634465 | 0 | 0 | 284455.2421 | 0 | 943269.9184 | 0 | 0 | 0 | 0 | 59315.6615 | 0 | 0 | 0 | 0 | 0 | 0 | 0 | 11283.4166 | 0 | 0 | 0 | 0 | 0 | 0 | 0
2016-06-29 22:00 | 0 | 0 | 0 | 0 | 74524.0128 | 583134.7053 | 629556 | 0 | 0 | 284455.2421 | 0 | 1007297.7118 | 0 | 0 | 0 | 0 | 23390.5862 | 0 | 0 | 0 | 0 | 0 | 0 | 64027.7934 | 0 | 0 | 0 | 0 | 0 | -35925.0753 | 0 | 0
2016-06-29 23:00 | 0 | 0 | 0 | 0 | 101750.5534 | 505624.8303 | 616067 | 0 | 0 | 284455.2421 | 0 | 1007297.7118 | 0 | 0 | 0 | 0 | 14698.9699 | 0 | 0 | 0 | 0 | 0 | 0 | 0 | 0 | 0 | 0 | 0 | 0 | -8691.6162 | 0 | 0
2016-06-30 | 0 | 0 | 0 | 0 | 162020.8434 | 372946.0174 | 597182 | 0 | 0 | 284455.2421 | 0 | 959781.5425 | 0 | 0 | 0 | 0 | 0 | 0 | 0 | 0 | 0 | 0 | 0 | 0 | 47516.1693 | 0 | 0 | 0 | 0 | -14698.9699 | 0 | 0
2016-06-30 01:00 | 0 | 0 | 0 | 0 | 321442.5058 | 186209.5197 | 580014 | 0 | 0 | 284455.2421 | 0 | 886295.3945 | 0 | 0 | 0 | 0 | 1124.1734 | 0 | 0 | 0 | 0 | 0 | 0 | 0 | 73486.148 | 0 | 0 | 0 | 0 | 1124.1734 | 0 | 0
2016-06-30 02:00 | 0 | 0 | 0 | 0 | 513215.394 | 39205.4326 | 553545 | 0 | 0 | 284455.2421 | 0 | 886295.3945 | 0 | 0 | 0 | 0 | 0 | 0 | 0 | 0 | 0 | 0 | 0 | 0 | 0 | 0 | 0 | 0 | 0 | -1124.1734 | 0 | 0
2016-06-30 03:00 | 0 | 0 | 0 | 0 | 516724.05 | 1.95 | 516726 | 0 | 0 | 284455.2421 | 0 | 886295.3945 | 0 | 0 | 0 | 0 | 0 | 0 | 0 | 0 | 0 | 0 | 0 | 0 | 0 | 0 | 0 | 0 | 0 | 0 | 0 | 0
2016-06-30 04:00 | 0 | 0 | 0 | 0 | 480169 | 0 | 480169 | 0 | 0 | 284455.2421 | 0 | 886295.3945 | 0 | 0 | 0 | 0 | 0 | 0 | 0 | 0 | 0 | 0 | 0 | 0 | 0 | 0 | 0 | 0 | 0 | 0 | 0 | 0
2016-06-30 05:00 | 0 | 0 | 0 | 0 | 449511 | 0 | 449511 | 0 | 0 | 284455.2421 | 0 | 886295.3945 | 0 | 0 | 0 | 0 | 0 | 0 | 0 | 0 | 0 | 0 | 0 | 0 | 0 | 0 | 0 | 0 | 0 | 0 | 0 | 0
2016-06-30 06:00 | 0 | 0 | 0 | 0 | 424274 | 0 | 424274 | 0 | 0 | 284455.2421 | 0 | 886295.3945 | 0 | 0 | 0 | 0 | 0 | 0 | 0 | 0 | 0 | 0 | 0 | 0 | 0 | 0 | 0 | 0 | 0 | 0 | 0 | 0
2016-06-30 07:00 | 0 | 0 | 0 | 0 | 441983.4318 | 0 | 406855 | 0 | 0 | 284455.2421 | 0 | 921423.8262 | 0 | 0 | 0 | 0 | 0 | 0 | 0 | 0 | 0 | 0 | 0 | 35128.4318 | 0 | 0 | 0 | 0 | 0 | 0 | 0 | 0
2016-06-30 08:00 | 0 | 0 | 0 | 0 | 420697.739 | 0 | 398026 | 0 | 0 | 284455.2421 | 0 | 921423.8262 | 0 | 0 | 0 | 0 | 22671.739 | 0 | 0 | 0 | 0 | 0 | 0 | 0 | 0 | 0 | 0 | 0 | 0 | 22671.739 | 0 | 0
2016-06-30 09:00 | 0 | 0 | 0 | 0 | 386388.7668 | 0 | 399538 | 0 | 0 | 284455.2421 | 0 | 921423.8262 | 0 | 0 | 0 | 0 | 9522.5058 | 0 | 0 | 0 | 0 | 0 | 0 | 0 | 0 | 0 | 0 | 0 | 0 | -13149.2332 | 0 | 0
2016-06-30 10:00 | 0 | 0 | 0 | 0 | 353953.2875 | 0 | 410455 | 0 | 0 | 284455.2421 | 0 | 815128.958 | 0 | 0 | 0 | 0 | 59315.6615 | 0 | 0 | 0 | 0 | 0 | 0 | 0 | 106294.8682 | 0 | 0 | 0 | 0 | 49793.1557 | 0 | 0
2016-06-30 11:00 | 0 | 0 | 0 | 0 | 294088.1013 | 1.8934 | 428603 | 0 | 0 | 284455.2421 | 0 | 732180.1633 | 0 | 0 | 0 | 0 | 7751.4511 | 0 | 0 | 0 | 0 | 0 | 0 | 0 | 82948.7948 | 0 | 0 | 0 | 0 | -51564.2104 | 0 | 0
2016-06-30 12:00 | 0 | 0 | 0 | 0 | 176700.7373 | 77259.7291 | 452042 | 0 | 0 | 284455.2421 | 0 | 541850.0807 | 0 | 0 | 0 | 0 | 0 | 0 | 0 | 0 | 0 | 0 | 0 | 0 | 190330.0826 | 0 | 0 | 0 | 0 | -7751.4511 | 0 | 0
2016-06-30 13:00 | 0 | 0 | 0 | 0 | 80440.2344 | 283543.6573 | 479897 | 0 | 115913.1083 | 168542.1338 | 0 | 541850.0807 | 0 | 0 | 0 | 0 | 0 | 0 | 0 | 0 | 0 | 0 | 0 | 0 | 0 | 0 | 0 | 0 | 0 | 0 | 0 | 0
2016-06-30 14:00 | 0 | 0 | 0 | 0 | 60923.7173 | 448087.2827 | 509011 | 0 | 0 | 168542.1338 | 0 | 541850.0807 | 0 | 0 | 0 | 0 | 0 | 0 | 0 | 0 | 0 | 0 | 0 | 0 | 0 | 0 | 0 | 0 | 0 | 0 | 0 | 0
2016-06-30 15:00 | 0 | 0 | 0 | 0 | 0 | 538876.3434 | 536971 | 0 | 0 | 168542.1338 | 0 | 543755.424 | 0 | 0 | 0 | 0 | 0 | 0 | 0 | 0 | 0 | 0 | 0 | 1905.3434 | 0 | 0 | 0 | 0 | 0 | 0 | 0 | 0
2016-06-30 16:00 | 0 | 0 | 0 | 0 | 35750.1339 | 589383.6595 | 561106 | 0 | 0 | 168542.1338 | 0 | 607783.2174 | 0 | 0 | 0 | 0 | 0 | 0 | 0 | 0 | 0 | 0 | 0 | 64027.7934 | 0 | 0 | 0 | 0 | 0 | 0 | 0 | 0
2016-06-30 17:00 | 0 | 0 | 0 | 0 | 0 | 606666.9119 | 582107 | 0 | 0 | 168542.1338 | 0 | 632343.1293 | 0 | 0 | 0 | 0 | 0 | 0 | 0 | 0 | 0 | 0 | 0 | 24559.9119 | 0 | 0 | 0 | 0 | 0 | 0 | 0 | 0
2016-06-30 18:00 | 0 | 0 | 0 | 0 | 67618.3027 | 596855.4907 | 600446 | 0 | 0 | 168542.1338 | 0 | 696370.9227 | 0 | 0 | 0 | 0 | 0 | 0 | 0 | 0 | 0 | 0 | 0 | 64027.7934 | 0 | 0 | 0 | 0 | 0 | 0 | 0 | 0
2016-06-30 19:00 | 0 | 0 | 0 | 0 | 37523.6982 | 576556.3018 | 614080 | 0 | 0 | 168542.1338 | 0 | 696370.9227 | 0 | 0 | 0 | 0 | 0 | 0 | 0 | 0 | 0 | 0 | 0 | 0 | 0 | 0 | 0 | 0 | 0 | 0 | 0 | 0
2016-06-30 20:00 | 0 | 0 | 0 | 0 | 73195.135 | 550393.865 | 623589 | 0 | 0 | 168542.1338 | 0 | 696370.9227 | 0 | 0 | 0 | 0 | 0 | 0 | 0 | 0 | 0 | 0 | 0 | 0 | 0 | 0 | 0 | 0 | 0 | 0 | 0 | 0
2016-06-30 21:00 | 0 | 0 | 0 | 0 | 181282.8188 | 509453.9746 | 626709 | 0 | 0 | 168542.1338 | 0 | 760398.7161 | 0 | 0 | 0 | 0 | 0 | 0 | 0 | 0 | 0 | 0 | 0 | 64027.7934 | 0 | 0 | 0 | 0 | 0 | 0 | 0 | 0
2016-06-30 22:00 | 0 | 0 | 0 | 0 | 166798.8233 | 453795.1767 | 620594 | 0 | 0 | 168542.1338 | 0 | 760398.7161 | 0 | 0 | 0 | 0 | 0 | 0 | 0 | 0 | 0 | 0 | 0 | 0 | 0 | 0 | 0 | 0 | 0 | 0 | 0 | 0
2016-06-30 23:00 | 0 | 0 | 0 | 0 | 227292.3255 | 379874.6745 | 607167 | 0 | 0 | 168542.1338 | 0 | 760398.7161 | 0 | 0 | 0 | 0 | 0 | 0 | 0 | 0 | 0 | 0 | 0 | 0 | 0 | 0 | 0 | 0 | 0 | 0 | 0 | 0
2016-07-01 | 0 | 0 | 0 | 0 | 315390.3141 | 274811.6859 | 590202 | 0 | 0 | 168542.1338 | 0 | 760398.7161 | 0 | 0 | 0 | 0 | 0 | 0 | 0 | 0 | 0 | 0 | 0 | 0 | 0 | 0 | 0 | 0 | 0 | 0 | 0 | 0
2016-07-01 01:00 | 0 | 0 | 0 | 0 | 488829.4978 | 149988.2956 | 574790 | 0 | 0 | 168542.1338 | 0 | 824426.5096 | 0 | 0 | 0 | 0 | 0 | 0 | 0 | 0 | 0 | 0 | 0 | 64027.7934 | 0 | 0 | 0 | 0 | 0 | 0 | 0 | 0
2016-07-01 02:00 | 0 | 0 | 0 | 0 | 505102.354 | 44850.646 | 549953 | 0 | 0 | 168542.1338 | 0 | 824426.5096 | 0 | 0 | 0 | 0 | 0 | 0 | 0 | 0 | 0 | 0 | 0 | 0 | 0 | 0 | 0 | 0 | 0 | 0 | 0 | 0
2016-07-01 03:00 | 0 | 0 | 0 | 0 | 515515.7957 | 2.2043 | 515518 | 0 | 0 | 168542.1338 | 0 | 824426.5096 | 0 | 0 | 0 | 0 | 0 | 0 | 0 | 0 | 0 | 0 | 0 | 0 | 0 | 0 | 0 | 0 | 0 | 0 | 0 | 0
2016-07-01 04:00 | 0 | 0 | 0 | 0 | 480417 | 0 | 480417 | 0 | 0 | 168542.1338 | 0 | 824426.5096 | 0 | 0 | 0 | 0 | 0 | 0 | 0 | 0 | 0 | 0 | 0 | 0 | 0 | 0 | 0 | 0 | 0 | 0 | 0 | 0
2016-07-01 05:00 | 0 | 0 | 0 | 0 | 450190 | 0 | 450190 | 0 | 0 | 168542.1338 | 0 | 824426.5096 | 0 | 0 | 0 | 0 | 0 | 0 | 0 | 0 | 0 | 0 | 0 | 0 | 0 | 0 | 0 | 0 | 0 | 0 | 0 | 0
2016-07-01 06:00 | 0 | 0 | 0 | 0 | 426366 | 0 | 426366 | 0 | 0 | 168542.1338 | 0 | 824426.5096 | 0 | 0 | 0 | 0 | 0 | 0 | 0 | 0 | 0 | 0 | 0 | 0 | 0 | 0 | 0 | 0 | 0 | 0 | 0 | 0
2016-07-01 07:00 | 0 | 0 | 0 | 0 | 473240.7934 | 0 | 409213 | 0 | 0 | 168542.1338 | 0 | 888454.303 | 0 | 0 | 0 | 0 | 0 | 0 | 0 | 0 | 0 | 0 | 0 | 64027.7934 | 0 | 0 | 0 | 0 | 0 | 0 | 0 | 0
2016-07-01 08:00 | 0 | 0 | 0 | 0 | 400250 | 0 | 400250 | 0 | 0 | 168542.1338 | 0 | 888454.303 | 0 | 0 | 0 | 0 | 0 | 0 | 0 | 0 | 0 | 0 | 0 | 0 | 0 | 0 | 0 | 0 | 0 | 0 | 0 | 0
2016-07-01 09:00 | 0 | 0 | 0 | 0 | 401487 | 0 | 401487 | 0 | 0 | 168542.1338 | 0 | 888454.303 | 0 | 0 | 0 | 0 | 0 | 0 | 0 | 0 | 0 | 0 | 0 | 0 | 0 | 0 | 0 | 0 | 0 | 0 | 0 | 0
2016-07-01 10:00 | 0 | 0 | 0 | 0 | 412287 | 0 | 412287 | 0 | 0 | 168542.1338 | 0 | 888454.303 | 0 | 0 | 0 | 0 | 0 | 0 | 0 | 0 | 0 | 0 | 0 | 0 | 0 | 0 | 0 | 0 | 0 | 0 | 0 | 0
2016-07-01 11:00 | 0 | 0 | 0 | 0 | 368342.9818 | 0 | 428746 | 0 | 0 | 168542.1338 | 0 | 768735.6233 | 0 | 0 | 0 | 0 | 59315.6615 | 0 | 0 | 0 | 0 | 0 | 0 | 0 | 119718.6797 | 0 | 0 | 0 | 0 | 59315.6615 | 0 | 0
2016-07-01 12:00 | 0 | 0 | 0 | 0 | 236626.3609 | 64707.5324 | 450070 | 0 | 0 | 168542.1338 | 0 | 679315.1781 | 0 | 0 | 0 | 0 | 0 | 0 | 0 | 0 | 0 | 0 | 0 | 0 | 89420.4452 | 0 | 0 | 0 | 0 | -59315.6615 | 0 | 0
2016-07-01 13:00 | 0 | 0 | 0 | 0 | 206437.3199 | 271886.6801 | 478324 | 0 | 0 | 168542.1338 | 0 | 679315.1781 | 0 | 0 | 0 | 0 | 0 | 0 | 0 | 0 | 0 | 0 | 0 | 0 | 0 | 0 | 0 | 0 | 0 | 0 | 0 | 0
2016-07-01 14:00 | 0 | 0 | 0 | 0 | 50434.7948 | 457577.2052 | 508012 | 0 | 0 | 168542.1338 | 0 | 679315.1781 | 0 | 0 | 0 | 0 | 0 | 0 | 0 | 0 | 0 | 0 | 0 | 0 | 0 | 0 | 0 | 0 | 0 | 0 | 0 | 0
2016-07-01 15:00 | 0 | 0 | 0 | 0 | 35282.9785 | 564359.8149 | 535615 | 0 | 0 | 168542.1338 | 0 | 743342.9715 | 0 | 0 | 0 | 0 | 0 | 0 | 0 | 0 | 0 | 0 | 0 | 64027.7934 | 0 | 0 | 0 | 0 | 0 | 0 | 0 | 0
2016-07-01 16:00 | 0 | 0 | 0 | 0 | 0 | 610074.0974 | 559186 | 0 | 0 | 168542.1338 | 0 | 782336.7031 | 0 | 0 | 0 | 0 | 11894.3658 | 0 | 0 | 0 | 0 | 0 | 0 | 38993.7316 | 0 | 0 | 0 | 0 | 0 | 11894.3658 | 0 | 0
2016-07-01 17:00 | 0 | 0 | 0 | 0 | 0 | 626666.2957 | 579245 | 0 | 0 | 168542.1338 | 0 | 782336.7031 | 0 | 0 | 0 | 0 | 59315.6615 | 0 | 0 | 0 | 0 | 0 | 0 | 0 | 0 | 0 | 0 | 0 | 0 | 47421.2957 | 0 | 0
2016-07-01 18:00 | 0 | 0 | 0 | 0 | 0 | 617348.2528 | 595305 | 0 | 0 | 168542.1338 | 0 | 846364.4966 | 0 | 0 | 0 | 0 | 17331.1209 | 0 | 0 | 0 | 0 | 0 | 0 | 64027.7934 | 0 | 0 | 0 | 0 | 0 | -41984.5406 | 0 | 0
2016-07-01 19:00 | 0 | 0 | 0 | 0 | 0 | 595156.2773 | 605699 | 0 | 0 | 168542.1338 | 0 | 853152.8948 | 0 | 0 | 0 | 0 | 0 | 0 | 0 | 0 | 0 | 0 | 0 | 6788.3982 | 0 | 0 | 0 | 0 | 0 | -17331.1209 | 0 | 0
2016-07-01 20:00 | 0 | 0 | 0 | 0 | 49191.8312 | 562145.1688 | 611337 | 0 | 0 | 168542.1338 | 0 | 853152.8948 | 0 | 0 | 0 | 0 | 0 | 0 | 0 | 0 | 0 | 0 | 0 | 0 | 0 | 0 | 0 | 0 | 0 | 0 | 0 | 0
2016-07-01 21:00 | 0 | 0 | 0 | 0 | 103606.7412 | 508344.2588 | 611951 | 0 | 0 | 168542.1338 | 0 | 853152.8948 | 0 | 0 | 0 | 0 | 0 | 0 | 0 | 0 | 0 | 0 | 0 | 0 | 0 | 0 | 0 | 0 | 0 | 0 | 0 | 0
2016-07-01 22:00 | 0 | 0 | 0 | 0 | 156563.6207 | 448467.3793 | 605031 | 0 | 0 | 168542.1338 | 0 | 853152.8948 | 0 | 0 | 0 | 0 | 0 | 0 | 0 | 0 | 0 | 0 | 0 | 0 | 0 | 0 | 0 | 0 | 0 | 0 | 0 | 0
2016-07-01 23:00 | 0 | 0 | 0 | 0 | 220330.6363 | 370307.3637 | 590638 | 0 | 0 | 168542.1338 | 0 | 853152.8948 | 0 | 0 | 0 | 0 | 0 | 0 | 0 | 0 | 0 | 0 | 0 | 0 | 0 | 0 | 0 | 0 | 0 | 0 | 0 | 0
2016-07-02 | 0 | 0 | 0 | 0 | 106483.4542 | 274898.4632 | 571712 | 0 | 0 | 168542.1338 | 0 | 662822.8122 | 0 | 0 | 0 | 0 | 0 | 0 | 0 | 0 | 0 | 0 | 0 | 0 | 190330.0826 | 0 | 0 | 0 | 0 | 0 | 0 | 0
2016-07-02 01:00 | 0 | 0 | 0 | 0 | 344248.5564 | 158673.1287 | 554807 | 0 | 115913.1083 | 52629.0255 | 0 | 726850.6056 | 0 | 0 | 0 | 0 | 0 | 0 | 0 | 0 | 0 | 0 | 0 | 64027.7934 | 0 | 0 | 0 | 0 | 0 | 0 | 0 | 0
2016-07-02 02:00 | 0 | 0 | 0 | 0 | 306174.4767 | 34823.4407 | 531328 | 0 | 0 | 52629.0255 | 0 | 536520.523 | 0 | 0 | 0 | 0 | 0 | 0 | 0 | 0 | 0 | 0 | 0 | 0 | 190330.0826 | 0 | 0 | 0 | 0 | 0 | 0 | 0
2016-07-02 03:00 | 0 | 0 | 0 | 0 | 499374.1537 | 1.8463 | 499376 | 0 | 0 | 52629.0255 | 0 | 536520.523 | 0 | 0 | 0 | 0 | 0 | 0 | 0 | 0 | 0 | 0 | 0 | 0 | 0 | 0 | 0 | 0 | 0 | 0 | 0 | 0
2016-07-02 04:00 | 0 | 0 | 0 | 0 | 466635 | 0 | 466635 | 0 | 0 | 52629.0255 | 0 | 536520.523 | 0 | 0 | 0 | 0 | 0 | 0 | 0 | 0 | 0 | 0 | 0 | 0 | 0 | 0 | 0 | 0 | 0 | 0 | 0 | 0
2016-07-02 05:00 | 0 | 0 | 0 | 0 | 439718 | 0 | 439718 | 0 | 0 | 52629.0255 | 0 | 536520.523 | 0 | 0 | 0 | 0 | 0 | 0 | 0 | 0 | 0 | 0 | 0 | 0 | 0 | 0 | 0 | 0 | 0 | 0 | 0 | 0
2016-07-02 06:00 | 0 | 0 | 0 | 0 | 416966 | 0 | 416966 | 0 | 0 | 52629.0255 | 0 | 536520.523 | 0 | 0 | 0 | 0 | 0 | 0 | 0 | 0 | 0 | 0 | 0 | 0 | 0 | 0 | 0 | 0 | 0 | 0 | 0 | 0
2016-07-02 07:00 | 0 | 0 | 0 | 0 | 399240 | 0 | 399240 | 0 | 0 | 52629.0255 | 0 | 536520.523 | 0 | 0 | 0 | 0 | 0 | 0 | 0 | 0 | 0 | 0 | 0 | 0 | 0 | 0 | 0 | 0 | 0 | 0 | 0 | 0
2016-07-02 08:00 | 0 | 0 | 0 | 0 | 387170 | 0 | 387170 | 0 | 0 | 52629.0255 | 0 | 536520.523 | 0 | 0 | 0 | 0 | 0 | 0 | 0 | 0 | 0 | 0 | 0 | 0 | 0 | 0 | 0 | 0 | 0 | 0 | 0 | 0
2016-07-02 09:00 | 0 | 0 | 0 | 0 | 327951.9745 | 0 | 380581 | 0 | 52629.0255 | 0 | 0 | 536520.523 | 0 | 0 | 0 | 0 | 0 | 0 | 0 | 0 | 0 | 0 | 0 | 0 | 0 | 0 | 0 | 0 | 0 | 0 | 0 | 0
2016-07-02 10:00 | 0 | 0 | 0 | 0 | 187763.9174 | 0 | 378094 | 0 | 0 | 0 | 0 | 346190.4404 | 0 | 0 | 0 | 0 | 0 | 0 | 0 | 0 | 0 | 0 | 0 | 0 | 190330.0826 | 0 | 0 | 0 | 0 | 0 | 0 | 0
2016-07-02 11:00 | 0 | 0 | 0 | 0 | 356342.3782 | 5.313 | 383661 | 0 | 0 | 0 | 0 | 259561.4701 | 0 | 0 | 0 | 0 | 59315.6615 | 0 | 0 | 0 | 0 | 0 | 0 | 0 | 86628.9703 | 0 | 0 | 0 | 0 | 59315.6615 | 0 | 0
2016-07-02 12:00 | 0 | 0 | 0 | 0 | 223425.8701 | 92424.5101 | 400616 | 0 | 0 | 0 | 0 | 234111.5118 | 0 | 0 | 0 | 0 | 0 | 0 | 0 | 0 | 0 | 0 | 0 | 0 | 25449.9583 | 0 | 0 | 0 | 0 | -59315.6615 | 0 | 0
2016-07-02 13:00 | 0 | 0 | 0 | 0 | 68952.6629 | 357517.3371 | 426470 | 0 | 0 | 0 | 0 | 234111.5118 | 0 | 0 | 0 | 0 | 0 | 0 | 0 | 0 | 0 | 0 | 0 | 0 | 0 | 0 | 0 | 0 | 0 | 0 | 0 | 0
2016-07-02 14:00 | 0 | 0 | 0 | 0 | 0 | 553271.9059 | 455527 | 26568.5576 | 0 | 26568.5576 | 0 | 298139.3053 | 0 | 0 | 0 | 0 | 7148.5548 | 0 | 0 | 0 | 0 | 0 | 0 | 64027.7934 | 0 | 0 | 0 | 0 | 0 | 7148.5548 | 0 | 0
2016-07-02 15:00 | 0 | 0 | 0 | 0 | 0 | 655887.3469 | 483095 | 115913.1083 | 0 | 142481.6659 | 0 | 362167.0987 | 0 | 0 | 0 | 0 | 0 | 0 | 0 | 0 | 0 | 0 | 0 | 64027.7934 | 0 | 0 | 0 | 0 | 0 | -7148.5548 | 0 | 0
2016-07-02 16:00 | 0 | 0 | 0 | 0 | 0 | 692971.9964 | 505288 | 115913.1083 | 0 | 258394.7742 | 0 | 426194.8921 | 0 | 0 | 0 | 0 | 7743.0947 | 0 | 0 | 0 | 0 | 0 | 0 | 64027.7934 | 0 | 0 | 0 | 0 | 0 | 7743.0947 | 0 | 0
2016-07-02 17:00 | 0 | 0 | 0 | 0 | 0 | 698144.7319 | 521550 | 115913.1083 | 0 | 374307.8825 | 0 | 490222.6855 | 0 | 0 | 0 | 0 | 4396.9249 | 0 | 0 | 0 | 0 | 0 | 0 | 64027.7934 | 0 | 0 | 0 | 0 | 0 | -3346.1698 | 0 | 0
2016-07-02 18:00 | 0 | 0 | 0 | 0 | 0 | 687093.4304 | 534147 | 93315.5619 | 0 | 467623.4445 | 0 | 554250.4789 | 0 | 0 | 0 | 0 | 0 | 0 | 0 | 0 | 0 | 0 | 0 | 64027.7934 | 0 | 0 | 0 | 0 | 0 | -4396.9249 | 0 | 0
2016-07-02 19:00 | 0 | 0 | 0 | 0 | 0 | 671491.1898 | 543318 | 43870.1889 | 0 | 511493.6334 | 0 | 618278.2724 | 0 | 0 | 0 | 0 | 20275.2075 | 0 | 0 | 0 | 0 | 0 | 0 | 64027.7934 | 0 | 0 | 0 | 0 | 0 | 20275.2075 | 0 | 0
2016-07-02 20:00 | 0 | 0 | 0 | 0 | 0 | 651929.2053 | 550529 | 0 | 0 | 511493.6334 | 0 | 682306.0658 | 0 | 0 | 0 | 0 | 57647.6193 | 0 | 0 | 0 | 0 | 0 | 0 | 64027.7934 | 0 | 0 | 0 | 0 | 0 | 37372.4118 | 0 | 0
2016-07-02 21:00 | 0 | 0 | 0 | 0 | 0 | 619363.8356 | 553668 | 0 | 0 | 511493.6334 | 0 | 746333.8592 | 0 | 0 | 0 | 0 | 59315.6615 | 0 | 0 | 0 | 0 | 0 | 0 | 64027.7934 | 0 | 0 | 0 | 0 | 0 | 1668.0422 | 0 | 0
2016-07-02 22:00 | 0 | 0 | 0 | 0 | 0 | 578262.6057 | 551163 | 0 | 0 | 511493.6334 | 0 | 800211.2029 | 0 | 0 | 0 | 0 | 32537.9235 | 0 | 0 | 0 | 0 | 0 | 0 | 53877.3437 | 0 | 0 | 0 | 0 | 0 | -26777.738 | 0 | 0
2016-07-02 23:00 | 0 | 0 | 0 | 0 | 0 | 509017.0765 | 541555 | 0 | 0 | 511493.6334 | 0 | 800211.2029 | 0 | 0 | 0 | 0 | 0 | 0 | 0 | 0 | 0 | 0 | 0 | 0 | 0 | 0 | 0 | 0 | 0 | -32537.9235 | 0 | 0
2016-07-03 | 0 | 0 | 0 | 0 | 124124.1312 | 405442.8688 | 529567 | 0 | 0 | 511493.6334 | 0 | 800211.2029 | 0 | 0 | 0 | 0 | 0 | 0 | 0 | 0 | 0 | 0 | 0 | 0 | 0 | 0 | 0 | 0 | 0 | 0 | 0 | 0
2016-07-03 01:00 | 0 | 0 | 0 | 0 | 159556.1419 | 244012.7498 | 519482 | 0 | 115913.1083 | 395580.5251 | 0 | 800211.2029 | 0 | 0 | 0 | 0 | 0 | 0 | 0 | 0 | 0 | 0 | 0 | 0 | 0 | 0 | 0 | 0 | 0 | 0 | 0 | 0
2016-07-03 02:00 | 0 | 0 | 0 | 0 | 412397.146 | 37054.5391 | 501337 | 0 | 115913.1083 | 279667.4168 | 0 | 864238.9963 | 0 | 0 | 0 | 0 | 0 | 0 | 0 | 0 | 0 | 0 | 0 | 64027.7934 | 0 | 0 | 0 | 0 | 0 | 0 | 0 | 0
2016-07-03 03:00 | 0 | 0 | 0 | 0 | 284710.4008 | 1.5166 | 475042 | 0 | 0 | 279667.4168 | 0 | 673908.9137 | 0 | 0 | 0 | 0 | 0 | 0 | 0 | 0 | 0 | 0 | 0 | 0 | 190330.0826 | 0 | 0 | 0 | 0 | 0 | 0 | 0
2016-07-03 04:00 | 0 | 0 | 0 | 0 | 447642 | 0 | 447642 | 0 | 0 | 279667.4168 | 0 | 673908.9137 | 0 | 0 | 0 | 0 | 0 | 0 | 0 | 0 | 0 | 0 | 0 | 0 | 0 | 0 | 0 | 0 | 0 | 0 | 0 | 0
2016-07-03 05:00 | 0 | 0 | 0 | 0 | 307738.8917 | 0 | 423652 | 0 | 115913.1083 | 163754.3085 | 0 | 673908.9137 | 0 | 0 | 0 | 0 | 0 | 0 | 0 | 0 | 0 | 0 | 0 | 0 | 0 | 0 | 0 | 0 | 0 | 0 | 0 | 0
2016-07-03 06:00 | 0 | 0 | 0 | 0 | 404833 | 0 | 404833 | 0 | 0 | 163754.3085 | 0 | 673908.9137 | 0 | 0 | 0 | 0 | 0 | 0 | 0 | 0 | 0 | 0 | 0 | 0 | 0 | 0 | 0 | 0 | 0 | 0 | 0 | 0
2016-07-03 07:00 | 0 | 0 | 0 | 0 | 151043.7172 | 0 | 389215 | 0 | 47841.2002 | 115913.1083 | 0 | 483578.8311 | 0 | 0 | 0 | 0 | 0 | 0 | 0 | 0 | 0 | 0 | 0 | 0 | 190330.0826 | 0 | 0 | 0 | 0 | 0 | 0 | 0
2016-07-03 08:00 | 0 | 0 | 0 | 0 | 378146 | 0 | 378146 | 0 | 0 | 115913.1083 | 0 | 483578.8311 | 0 | 0 | 0 | 0 | 0 | 0 | 0 | 0 | 0 | 0 | 0 | 0 | 0 | 0 | 0 | 0 | 0 | 0 | 0 | 0
2016-07-03 09:00 | 0 | 0 | 0 | 0 | 372341 | 0 | 372341 | 0 | 0 | 115913.1083 | 0 | 483578.8311 | 0 | 0 | 0 | 0 | 0 | 0 | 0 | 0 | 0 | 0 | 0 | 0 | 0 | 0 | 0 | 0 | 0 | 0 | 0 | 0
2016-07-03 10:00 | 0 | 0 | 0 | 0 | 368890 | 0 | 368890 | 0 | 0 | 115913.1083 | 0 | 483578.8311 | 0 | 0 | 0 | 0 | 0 | 0 | 0 | 0 | 0 | 0 | 0 | 0 | 0 | 0 | 0 | 0 | 0 | 0 | 0 | 0
2016-07-03 11:00 | 0 | 0 | 0 | 0 | 65459.1729 | 3.6362 | 371706 | 0 | 115913.1083 | 0 | 0 | 293248.7485 | 0 | 0 | 0 | 0 | 0 | 0 | 0 | 0 | 0 | 0 | 0 | 0 | 190330.0826 | 0 | 0 | 0 | 0 | 0 | 0 | 0
2016-07-03 12:00 | 0 | 0 | 0 | 0 | 261464.748 | 125146.252 | 386611 | 0 | 0 | 0 | 0 | 293248.7485 | 0 | 0 | 0 | 0 | 0 | 0 | 0 | 0 | 0 | 0 | 0 | 0 | 0 | 0 | 0 | 0 | 0 | 0 | 0 | 0
2016-07-03 13:00 | 0 | 0 | 0 | 0 | 0 | 457254.9539 | 411545 | 0 | 0 | 0 | 0 | 338958.7024 | 0 | 0 | 0 | 0 | 0 | 0 | 0 | 0 | 0 | 0 | 0 | 45709.9539 | 0 | 0 | 0 | 0 | 0 | 0 | 0 | 0
2016-07-03 14:00 | 0 | 0 | 0 | 0 | 0 | 503336.7934 | 439309 | 0 | 0 | 0 | 0 | 402986.4958 | 0 | 0 | 0 | 0 | 0 | 0 | 0 | 0 | 0 | 0 | 0 | 64027.7934 | 0 | 0 | 0 | 0 | 0 | 0 | 0 | 0
2016-07-03 15:00 | 0 | 0 | 0 | 0 | 0 | 644783.9017 | 464843 | 115913.1083 | 0 | 115913.1083 | 0 | 467014.2893 | 0 | 0 | 0 | 0 | 0 | 0 | 0 | 0 | 0 | 0 | 0 | 64027.7934 | 0 | 0 | 0 | 0 | 0 | 0 | 0 | 0
2016-07-03 16:00 | 0 | 0 | 0 | 0 | 0 | 552492.7934 | 488465 | 0 | 0 | 115913.1083 | 0 | 531042.0827 | 0 | 0 | 0 | 0 | 0 | 0 | 0 | 0 | 0 | 0 | 0 | 64027.7934 | 0 | 0 | 0 | 0 | 0 | 0 | 0 | 0
2016-07-03 17:00 | 0 | 0 | 0 | 0 | 0 | 686483.9017 | 506543 | 115913.1083 | 0 | 231826.2166 | 0 | 595069.8761 | 0 | 0 | 0 | 0 | 0 | 0 | 0 | 0 | 0 | 0 | 0 | 64027.7934 | 0 | 0 | 0 | 0 | 0 | 0 | 0 | 0
2016-07-03 18:00 | 0 | 0 | 0 | 0 | 0 | 584861.7934 | 520834 | 0 | 0 | 231826.2166 | 0 | 659097.6695 | 0 | 0 | 0 | 0 | 0 | 0 | 0 | 0 | 0 | 0 | 0 | 64027.7934 | 0 | 0 | 0 | 0 | 0 | 0 | 0 | 0
2016-07-03 19:00 | 0 | 0 | 0 | 0 | 0 | 711030.9017 | 531090 | 115913.1083 | 0 | 347739.3249 | 0 | 723125.4629 | 0 | 0 | 0 | 0 | 0 | 0 | 0 | 0 | 0 | 0 | 0 | 64027.7934 | 0 | 0 | 0 | 0 | 0 | 0 | 0 | 0
2016-07-03 20:00 | 0 | 0 | 0 | 0 | 0 | 718086.9017 | 538146 | 115913.1083 | 0 | 463652.4332 | 0 | 787153.2563 | 0 | 0 | 0 | 0 | 0 | 0 | 0 | 0 | 0 | 0 | 0 | 64027.7934 | 0 | 0 | 0 | 0 | 0 | 0 | 0 | 0
2016-07-03 21:00 | 0 | 0 | 0 | 0 | 0 | 737413.6967 | 542328 | 115913.1083 | 0 | 579565.5415 | 0 | 851181.0498 | 0 | 0 | 0 | 0 | 15144.795 | 0 | 0 | 0 | 0 | 0 | 0 | 64027.7934 | 0 | 0 | 0 | 0 | 0 | 15144.795 | 0 | 0
2016-07-03 22:00 | 0 | 0 | 0 | 0 | 0 | 710742.1638 | 540729 | 115913.1083 | 0 | 695478.6499 | 0 | 915208.8432 | 0 | 0 | 0 | 0 | 5217.057 | 0 | 0 | 0 | 0 | 0 | 0 | 64027.7934 | 0 | 0 | 0 | 0 | 0 | -9927.7379 | 0 | 0
2016-07-03 23:00 | 0 | 0 | 0 | 0 | 0 | 650336.3979 | 532210 | 0 | 0 | 695478.6499 | 0 | 979236.6366 | 0 | 0 | 0 | 0 | 59315.6615 | 0 | 0 | 0 | 0 | 0 | 0 | 64027.7934 | 0 | 0 | 0 | 0 | 0 | 54098.6045 | 0 | 0
2016-07-04 | 0 | 0 | 0 | 0 | 0 | 525970.5348 | 521496 | 0 | 0 | 695478.6499 | 0 | 1043026.8329 | 0 | 0 | 0 | 0 | 0 | 0 | 0 | 0 | 0 | 0 | 0 | 63790.1964 | 0 | 0 | 0 | 0 | 0 | -59315.6615 | 0 | 0
2016-07-04 01:00 | 0 | 0 | 0 | 0 | 0 | 306395.1182 | 511466 | 0 | 115913.1083 | 579565.5415 | 0 | 953869.0595 | 0 | 0 | 0 | 0 | 0 | 0 | 0 | 0 | 0 | 0 | 0 | 0 | 89157.7735 | 0 | 0 | 0 | 0 | 0 | 0 | 0
2016-07-04 02:00 | 0 | 0 | 0 | 0 | 401633.9295 | 41906.7556 | 495426 | 0 | 115913.1083 | 463652.4332 | 0 | 1017896.8529 | 0 | 0 | 0 | 0 | 0 | 0 | 0 | 0 | 0 | 0 | 0 | 64027.7934 | 0 | 0 | 0 | 0 | 0 | 0 | 0 | 0
2016-07-04 03:00 | 0 | 0 | 0 | 0 | 165706.5106 | 2.2985 | 471952 | 0 | 115913.1083 | 347739.3249 | 0 | 827566.7703 | 0 | 0 | 0 | 0 | 0 | 0 | 0 | 0 | 0 | 0 | 0 | 0 | 190330.0826 | 0 | 0 | 0 | 0 | 0 | 0 | 0
2016-07-04 04:00 | 0 | 0 | 0 | 0 | 444686 | 0 | 444686 | 0 | 0 | 347739.3249 | 0 | 827566.7703 | 0 | 0 | 0 | 0 | 0 | 0 | 0 | 0 | 0 | 0 | 0 | 0 | 0 | 0 | 0 | 0 | 0 | 0 | 0 | 0
2016-07-04 05:00 | 0 | 0 | 0 | 0 | 114706.8091 | 0 | 420950 | 0 | 115913.1083 | 231826.2166 | 0 | 637236.6877 | 0 | 0 | 0 | 0 | 0 | 0 | 0 | 0 | 0 | 0 | 0 | 0 | 190330.0826 | 0 | 0 | 0 | 0 | 0 | 0 | 0
2016-07-04 06:00 | 0 | 0 | 0 | 0 | 400759 | 0 | 400759 | 0 | 0 | 231826.2166 | 0 | 637236.6877 | 0 | 0 | 0 | 0 | 0 | 0 | 0 | 0 | 0 | 0 | 0 | 0 | 0 | 0 | 0 | 0 | 0 | 0 | 0 | 0
2016-07-04 07:00 | 0 | 0 | 0 | 0 | 385823 | 0 | 385823 | 0 | 0 | 231826.2166 | 0 | 637236.6877 | 0 | 0 | 0 | 0 | 0 | 0 | 0 | 0 | 0 | 0 | 0 | 0 | 0 | 0 | 0 | 0 | 0 | 0 | 0 | 0
2016-07-04 08:00 | 0 | 0 | 0 | 0 | 377948 | 0 | 377948 | 0 | 0 | 231826.2166 | 0 | 637236.6877 | 0 | 0 | 0 | 0 | 0 | 0 | 0 | 0 | 0 | 0 | 0 | 0 | 0 | 0 | 0 | 0 | 0 | 0 | 0 | 0
2016-07-04 09:00 | 0 | 0 | 0 | 0 | 68779.8091 | 0 | 375023 | 0 | 115913.1083 | 115913.1083 | 0 | 446906.6051 | 0 | 0 | 0 | 0 | 0 | 0 | 0 | 0 | 0 | 0 | 0 | 0 | 190330.0826 | 0 | 0 | 0 | 0 | 0 | 0 | 0
2016-07-04 10:00 | 0 | 0 | 0 | 0 | 373626 | 0 | 373626 | 0 | 0 | 115913.1083 | 0 | 446906.6051 | 0 | 0 | 0 | 0 | 0 | 0 | 0 | 0 | 0 | 0 | 0 | 0 | 0 | 0 | 0 | 0 | 0 | 0 | 0 | 0
2016-07-04 11:00 | 0 | 0 | 0 | 0 | 260741.7759 | 11.1158 | 376666 | 0 | 115913.1083 | 0 | 0 | 446906.6051 | 0 | 0 | 0 | 0 | 0 | 0 | 0 | 0 | 0 | 0 | 0 | 0 | 0 | 0 | 0 | 0 | 0 | 0 | 0 | 0
2016-07-04 12:00 | 0 | 0 | 0 | 0 | 230370.1466 | 161941.8534 | 392312 | 0 | 0 | 0 | 0 | 446906.6051 | 0 | 0 | 0 | 0 | 0 | 0 | 0 | 0 | 0 | 0 | 0 | 0 | 0 | 0 | 0 | 0 | 0 | 0 | 0 | 0
2016-07-04 13:00 | 0 | 0 | 0 | 0 | 0 | 482919.7934 | 418892 | 0 | 0 | 0 | 0 | 510934.3985 | 0 | 0 | 0 | 0 | 0 | 0 | 0 | 0 | 0 | 0 | 0 | 64027.7934 | 0 | 0 | 0 | 0 | 0 | 0 | 0 | 0
2016-07-04 14:00 | 0 | 0 | 0 | 0 | 0 | 514292.7934 | 450265 | 0 | 0 | 0 | 0 | 574962.1919 | 0 | 0 | 0 | 0 | 0 | 0 | 0 | 0 | 0 | 0 | 0 | 64027.7934 | 0 | 0 | 0 | 0 | 0 | 0 | 0 | 0
2016-07-04 15:00 | 0 | 0 | 0 | 0 | 0 | 659652.9017 | 479712 | 115913.1083 | 0 | 115913.1083 | 0 | 638989.9853 | 0 | 0 | 0 | 0 | 0 | 0 | 0 | 0 | 0 | 0 | 0 | 64027.7934 | 0 | 0 | 0 | 0 | 0 | 0 | 0 | 0
2016-07-04 16:00 | 0 | 0 | 0 | 0 | 0 | 569152.7934 | 505125 | 0 | 0 | 115913.1083 | 0 | 703017.7788 | 0 | 0 | 0 | 0 | 0 | 0 | 0 | 0 | 0 | 0 | 0 | 64027.7934 | 0 | 0 | 0 | 0 | 0 | 0 | 0 | 0
2016-07-04 17:00 | 0 | 0 | 0 | 0 | 0 | 704656.9017 | 524716 | 115913.1083 | 0 | 231826.2166 | 0 | 767045.5722 | 0 | 0 | 0 | 0 | 0 | 0 | 0 | 0 | 0 | 0 | 0 | 64027.7934 | 0 | 0 | 0 | 0 | 0 | 0 | 0 | 0
2016-07-04 18:00 | 0 | 0 | 0 | 0 | 0 | 719732.9017 | 539792 | 115913.1083 | 0 | 347739.3249 | 0 | 831073.3656 | 0 | 0 | 0 | 0 | 0 | 0 | 0 | 0 | 0 | 0 | 0 | 64027.7934 | 0 | 0 | 0 | 0 | 0 | 0 | 0 | 0
2016-07-04 19:00 | 0 | 0 | 0 | 0 | 0 | 730742.9017 | 550802 | 115913.1083 | 0 | 463652.4332 | 0 | 895101.159 | 0 | 0 | 0 | 0 | 0 | 0 | 0 | 0 | 0 | 0 | 0 | 64027.7934 | 0 | 0 | 0 | 0 | 0 | 0 | 0 | 0
2016-07-04 20:00 | 0 | 0 | 0 | 0 | 0 | 637567.1021 | 559591 | 0 | 0 | 463652.4332 | 0 | 959128.9524 | 0 | 0 | 0 | 0 | 13948.3087 | 0 | 0 | 0 | 0 | 0 | 0 | 64027.7934 | 0 | 0 | 0 | 0 | 0 | 13948.3087 | 0 | 0
2016-07-04 21:00 | 0 | 0 | 0 | 0 | 0 | 757491.6632 | 564260 | 115913.1083 | 0 | 579565.5415 | 0 | 1023156.7459 | 0 | 0 | 0 | 0 | 27239.0701 | 0 | 0 | 0 | 0 | 0 | 0 | 64027.7934 | 0 | 0 | 0 | 0 | 0 | 13290.7615 | 0 | 0
2016-07-04 22:00 | 0 | 0 | 0 | 0 | 0 | 728216.8598 | 562347 | 115913.1083 | 0 | 695478.6499 | 0 | 1087184.5393 | 0 | 0 | 0 | 0 | 13168.0282 | 0 | 0 | 0 | 0 | 0 | 0 | 64027.7934 | 0 | 0 | 0 | 0 | 0 | -14071.0419 | 0 | 0
2016-07-04 23:00 | 0 | 0 | 0 | 0 | 0 | 663794.4267 | 553619 | 0 | 0 | 695478.6499 | 0 | 1151212.3327 | 0 | 0 | 0 | 0 | 59315.6615 | 0 | 0 | 0 | 0 | 0 | 0 | 64027.7934 | 0 | 0 | 0 | 0 | 0 | 46147.6333 | 0 | 0
2016-07-05 | 0 | 0 | 0 | 0 | 0 | 531891.401 | 541829 | 0 | 0 | 695478.6499 | 0 | 1151212.3327 | 0 | 0 | 0 | 0 | 49378.0625 | 0 | 0 | 0 | 0 | 0 | 0 | 0 | 0 | 0 | 0 | 0 | 0 | -9937.599 | 0 | 0
2016-07-05 01:00 | 0 | 0 | 0 | 0 | 0 | 305920.0695 | 528918 | 0 | 115913.1083 | 579565.5415 | 0 | 1093505.5731 | 0 | 0 | 0 | 0 | 0 | 0 | 0 | 0 | 0 | 0 | 0 | 0 | 57706.7596 | 0 | 0 | 0 | 0 | -49378.0625 | 0 | 0
2016-07-05 02:00 | 0 | 0 | 0 | 0 | 421798.2125 | 38559.4726 | 512243 | 0 | 115913.1083 | 463652.4332 | 0 | 1157533.3665 | 0 | 0 | 0 | 0 | 0 | 0 | 0 | 0 | 0 | 0 | 0 | 64027.7934 | 0 | 0 | 0 | 0 | 0 | 0 | 0 | 0
2016-07-05 03:00 | 0 | 0 | 0 | 0 | 182769.4526 | 1.3565 | 489014 | 0 | 115913.1083 | 347739.3249 | 0 | 967203.2839 | 0 | 0 | 0 | 0 | 0 | 0 | 0 | 0 | 0 | 0 | 0 | 0 | 190330.0826 | 0 | 0 | 0 | 0 | 0 | 0 | 0
2016-07-05 04:00 | 0 | 0 | 0 | 0 | 463425 | 0 | 463425 | 0 | 0 | 347739.3249 | 0 | 967203.2839 | 0 | 0 | 0 | 0 | 0 | 0 | 0 | 0 | 0 | 0 | 0 | 0 | 0 | 0 | 0 | 0 | 0 | 0 | 0 | 0
2016-07-05 05:00 | 0 | 0 | 0 | 0 | 248686.9174 | 0 | 439017 | 0 | 0 | 347739.3249 | 0 | 776873.2013 | 0 | 0 | 0 | 0 | 0 | 0 | 0 | 0 | 0 | 0 | 0 | 0 | 190330.0826 | 0 | 0 | 0 | 0 | 0 | 0 | 0
2016-07-05 06:00 | 0 | 0 | 0 | 0 | 420628 | 0 | 420628 | 0 | 0 | 347739.3249 | 0 | 776873.2013 | 0 | 0 | 0 | 0 | 0 | 0 | 0 | 0 | 0 | 0 | 0 | 0 | 0 | 0 | 0 | 0 | 0 | 0 | 0 | 0
2016-07-05 07:00 | 0 | 0 | 0 | 0 | 291290.8917 | 0 | 407204 | 0 | 115913.1083 | 231826.2166 | 0 | 776873.2013 | 0 | 0 | 0 | 0 | 0 | 0 | 0 | 0 | 0 | 0 | 0 | 0 | 0 | 0 | 0 | 0 | 0 | 0 | 0 | 0
2016-07-05 08:00 | 0 | 0 | 0 | 0 | 400873 | 0 | 400873 | 0 | 0 | 231826.2166 | 0 | 776873.2013 | 0 | 0 | 0 | 0 | 0 | 0 | 0 | 0 | 0 | 0 | 0 | 0 | 0 | 0 | 0 | 0 | 0 | 0 | 0 | 0
2016-07-05 09:00 | 0 | 0 | 0 | 0 | 98484.8091 | 0 | 404728 | 0 | 115913.1083 | 115913.1083 | 0 | 586543.1187 | 0 | 0 | 0 | 0 | 0 | 0 | 0 | 0 | 0 | 0 | 0 | 0 | 190330.0826 | 0 | 0 | 0 | 0 | 0 | 0 | 0
2016-07-05 10:00 | 0 | 0 | 0 | 0 | 418595 | 0 | 418595 | 0 | 0 | 115913.1083 | 0 | 586543.1187 | 0 | 0 | 0 | 0 | 0 | 0 | 0 | 0 | 0 | 0 | 0 | 0 | 0 | 0 | 0 | 0 | 0 | 0 | 0 | 0
2016-07-05 11:00 | 0 | 0 | 0 | 0 | 322799.078 | 4.8137 | 438717 | 0 | 115913.1083 | -8.7311e-11 | 0 | 586543.1187 | 0 | 0 | 0 | 0 | 0 | 0 | 0 | 0 | 0 | 0 | 0 | 0 | 0 | 0 | 0 | 0 | 0 | 0 | 0 | 0
2016-07-05 12:00 | 0 | 0 | 0 | 0 | 322749.9761 | 143732.0239 | 466482 | 0 | -8.7311e-11 | 0 | 0 | 586543.1187 | 0 | 0 | 0 | 0 | 0 | 0 | 0 | 0 | 0 | 0 | 0 | 0 | 0 | 0 | 0 | 0 | 0 | 0 | 0 | 0
2016-07-05 13:00 | 0 | 0 | 0 | 0 | 0 | 482530.72 | 498721 | 0 | 0 | 0 | 0 | 570352.8387 | 0 | 0 | 0 | 0 | 0 | 0 | 0 | 0 | 0 | 0 | 0 | 0 | 16190.28 | 0 | 0 | 0 | 0 | 0 | 0 | 0
2016-07-05 14:00 | 0 | 0 | 0 | 0 | 0 | 638708.2491 | 532131 | 42549.4557 | 0 | 42549.4557 | 0 | 634380.6322 | 0 | 0 | 0 | 0 | 0 | 0 | 0 | 0 | 0 | 0 | 0 | 64027.7934 | 0 | 0 | 0 | 0 | 0 | 0 | 0 | 0
2016-07-05 15:00 | 0 | 0 | 0 | 0 | 0 | 726131.5304 | 562591 | 99512.737 | 0 | 142062.1927 | 0 | 698408.4256 | 0 | 0 | 0 | 0 | 0 | 0 | 0 | 0 | 0 | 0 | 0 | 64027.7934 | 0 | 0 | 0 | 0 | 0 | 0 | 0 | 0
2016-07-05 16:00 | 0 | 0 | 0 | 0 | 0 | 775290.5094 | 588617 | 115913.1083 | 0 | 257975.301 | 0 | 762436.219 | 0 | 0 | 0 | 0 | 6732.6077 | 0 | 0 | 0 | 0 | 0 | 0 | 64027.7934 | 0 | 0 | 0 | 0 | 0 | 6732.6077 | 0 | 0
2016-07-05 17:00 | 0 | 0 | 0 | 0 | 0 | 782657.7244 | 611568 | 113794.5387 | 0 | 371769.8397 | 0 | 826464.0124 | 0 | 0 | 0 | 0 | 0 | 0 | 0 | 0 | 0 | 0 | 0 | 64027.7934 | 0 | 0 | 0 | 0 | 0 | -6732.6077 | 0 | 0
2016-07-05 18:00 | 0 | 0 | 0 | 0 | 0 | 777554.2373 | 630490 | 83036.4439 | 0 | 454806.2836 | 0 | 890491.8058 | 0 | 0 | 0 | 0 | 0 | 0 | 0 | 0 | 0 | 0 | 0 | 64027.7934 | 0 | 0 | 0 | 0 | 0 | 0 | 0 | 0
2016-07-05 19:00 | 0 | 0 | 0 | 0 | 0 | 771655.1128 | 645161 | 62466.3193 | 0 | 517272.6029 | 0 | 954519.5992 | 0 | 0 | 0 | 0 | 0 | 0 | 0 | 0 | 0 | 0 | 0 | 64027.7934 | 0 | 0 | 0 | 0 | 0 | 0 | 0 | 0
2016-07-05 20:00 | 0 | 0 | 0 | 0 | 0 | 770371.5325 | 655847 | 45292.5913 | 0 | 562565.1942 | 0 | 1018547.3927 | 0 | 0 | 0 | 0 | 5204.1478 | 0 | 0 | 0 | 0 | 0 | 0 | 64027.7934 | 0 | 0 | 0 | 0 | 0 | 5204.1478 | 0 | 0
2016-07-05 21:00 | 0 | 0 | 0 | 0 | 0 | 763986.5827 | 660906 | 0 | 0 | 562565.1942 | 0 | 1082575.1861 | 0 | 0 | 0 | 0 | 44256.937 | 0 | 0 | 0 | 0 | 0 | 0 | 64027.7934 | 0 | 0 | 0 | 0 | 0 | 39052.7893 | 0 | 0
2016-07-05 22:00 | 0 | 0 | 0 | 0 | 0 | 738480.5179 | 659394 | 0 | 0 | 562565.1942 | 0 | 1146602.9795 | 0 | 0 | 0 | 0 | 59315.6615 | 0 | 0 | 0 | 0 | 0 | 0 | 64027.7934 | 0 | 0 | 0 | 0 | 0 | 15058.7245 | 0 | 0
2016-07-05 23:00 | 0 | 0 | 0 | 0 | 0 | 666466.5501 | 648330 | 0 | 0 | 562565.1942 | 0 | 1210630.7729 | 0 | 0 | 0 | 0 | 13424.4182 | 0 | 0 | 0 | 0 | 0 | 0 | 64027.7934 | 0 | 0 | 0 | 0 | 0 | -45891.2433 | 0 | 0
2016-07-06 | 0 | 0 | 0 | 0 | 79566.2465 | 538850.3353 | 631841 | 0 | 0 | 562565.1942 | 0 | 1210630.7729 | 0 | 0 | 0 | 0 | 0 | 0 | 0 | 0 | 0 | 0 | 0 | 0 | 0 | 0 | 0 | 0 | 0 | -13424.4182 | 0 | 0
2016-07-06 01:00 | 0 | 0 | 0 | 0 | 111223.8786 | 313788.0388 | 615342 | 0 | 0 | 562565.1942 | 0 | 1020300.6903 | 0 | 0 | 0 | 0 | 0 | 0 | 0 | 0 | 0 | 0 | 0 | 0 | 190330.0826 | 0 | 0 | 0 | 0 | 0 | 0 | 0
2016-07-06 02:00 | 0 | 0 | 0 | 0 | 500458.9458 | 36291.7393 | 588636 | 0 | 115913.1083 | 446652.0859 | 0 | 1084328.4837 | 0 | 0 | 0 | 0 | 0 | 0 | 0 | 0 | 0 | 0 | 0 | 64027.7934 | 0 | 0 | 0 | 0 | 0 | 0 | 0 | 0
2016-07-06 03:00 | 0 | 0 | 0 | 0 | 360543.4196 | 1.4978 | 550875 | 0 | 0 | 446652.0859 | 0 | 893998.4011 | 0 | 0 | 0 | 0 | 0 | 0 | 0 | 0 | 0 | 0 | 0 | 0 | 190330.0826 | 0 | 0 | 0 | 0 | 0 | 0 | 0
2016-07-06 04:00 | 0 | 0 | 0 | 0 | 397381.8917 | 0 | 513295 | 0 | 115913.1083 | 330738.9776 | 0 | 893998.4011 | 0 | 0 | 0 | 0 | 0 | 0 | 0 | 0 | 0 | 0 | 0 | 0 | 0 | 0 | 0 | 0 | 0 | 0 | 0 | 0
2016-07-06 05:00 | 0 | 0 | 0 | 0 | 292449.9174 | 0 | 482780 | 0 | 0 | 330738.9776 | 0 | 703668.3186 | 0 | 0 | 0 | 0 | 0 | 0 | 0 | 0 | 0 | 0 | 0 | 0 | 190330.0826 | 0 | 0 | 0 | 0 | 0 | 0 | 0
2016-07-06 06:00 | 0 | 0 | 0 | 0 | 456911 | 0 | 456911 | 0 | 0 | 330738.9776 | 0 | 703668.3186 | 0 | 0 | 0 | 0 | 0 | 0 | 0 | 0 | 0 | 0 | 0 | 0 | 0 | 0 | 0 | 0 | 0 | 0 | 0 | 0
2016-07-06 07:00 | 0 | 0 | 0 | 0 | 438013 | 0 | 438013 | 0 | 0 | 330738.9776 | 0 | 703668.3186 | 0 | 0 | 0 | 0 | 0 | 0 | 0 | 0 | 0 | 0 | 0 | 0 | 0 | 0 | 0 | 0 | 0 | 0 | 0 | 0
2016-07-06 08:00 | 0 | 0 | 0 | 0 | 313023.8917 | 0 | 428937 | 0 | 115913.1083 | 214825.8693 | 0 | 703668.3186 | 0 | 0 | 0 | 0 | 0 | 0 | 0 | 0 | 0 | 0 | 0 | 0 | 0 | 0 | 0 | 0 | 0 | 0 | 0 | 0
2016-07-06 09:00 | 0 | 0 | 0 | 0 | 240377.9174 | 0 | 430708 | 0 | 0 | 214825.8693 | 0 | 513338.236 | 0 | 0 | 0 | 0 | 0 | 0 | 0 | 0 | 0 | 0 | 0 | 0 | 190330.0826 | 0 | 0 | 0 | 0 | 0 | 0 | 0
2016-07-06 10:00 | 0 | 0 | 0 | 0 | 329242.8917 | 0 | 445156 | 0 | 115913.1083 | 98912.761 | 0 | 513338.236 | 0 | 0 | 0 | 0 | 0 | 0 | 0 | 0 | 0 | 0 | 0 | 0 | 0 | 0 | 0 | 0 | 0 | 0 | 0 | 0
2016-07-06 11:00 | 0 | 0 | 0 | 0 | 463761.1922 | 8.8078 | 463770 | 0 | 0 | 98912.761 | 0 | 513338.236 | 0 | 0 | 0 | 0 | 0 | 0 | 0 | 0 | 0 | 0 | 0 | 0 | 0 | 0 | 0 | 0 | 0 | 0 | 0 | 0
2016-07-06 12:00 | 0 | 0 | 0 | 0 | 330754.6761 | 142177.8636 | 489145 | 0 | 16212.4603 | 82700.3007 | 0 | 513338.236 | 0 | 0 | 0 | 0 | 0 | 0 | 0 | 0 | 0 | 0 | 0 | 0 | 0 | 0 | 0 | 0 | 0 | 0 | 0 | 0
2016-07-06 13:00 | 0 | 0 | 0 | 0 | 32701.7735 | 487962.2265 | 520664 | 0 | 0 | 82700.3007 | 0 | 513338.236 | 0 | 0 | 0 | 0 | 0 | 0 | 0 | 0 | 0 | 0 | 0 | 0 | 0 | 0 | 0 | 0 | 0 | 0 | 0 | 0
2016-07-06 14:00 | 0 | 0 | 0 | 0 | 0 | 630590.539 | 555412 | 11150.7456 | 0 | 93851.0462 | 0 | 577366.0294 | 0 | 0 | 0 | 0 | 0 | 0 | 0 | 0 | 0 | 0 | 0 | 64027.7934 | 0 | 0 | 0 | 0 | 0 | 0 | 0 | 0
2016-07-06 15:00 | 0 | 0 | 0 | 0 | 0 | 729076.7067 | 588346 | 76702.9132 | 0 | 170553.9595 | 0 | 641393.8228 | 0 | 0 | 0 | 0 | 0 | 0 | 0 | 0 | 0 | 0 | 0 | 64027.7934 | 0 | 0 | 0 | 0 | 0 | 0 | 0 | 0
2016-07-06 16:00 | 0 | 0 | 0 | 0 | 0 | 770201.9466 | 615929 | 90245.1532 | 0 | 260799.1126 | 0 | 705421.6162 | 0 | 0 | 0 | 0 | 0 | 0 | 0 | 0 | 0 | 0 | 0 | 64027.7934 | 0 | 0 | 0 | 0 | 0 | 0 | 0 | 0
2016-07-06 17:00 | 0 | 0 | 0 | 0 | 0 | 782611.5319 | 637138 | 81445.7385 | 0 | 342244.8511 | 0 | 769449.4096 | 0 | 0 | 0 | 0 | 0 | 0 | 0 | 0 | 0 | 0 | 0 | 64027.7934 | 0 | 0 | 0 | 0 | 0 | 0 | 0 | 0
2016-07-06 18:00 | 0 | 0 | 0 | 0 | 0 | 777347.2506 | 653810 | 59509.4572 | 0 | 401754.3083 | 0 | 833477.203 | 0 | 0 | 0 | 0 | 0 | 0 | 0 | 0 | 0 | 0 | 0 | 64027.7934 | 0 | 0 | 0 | 0 | 0 | 0 | 0 | 0
2016-07-06 19:00 | 0 | 0 | 0 | 0 | 0 | 769617.6499 | 665008 | 28305.1093 | 0 | 430059.4176 | 0 | 897504.9965 | 0 | 0 | 0 | 0 | 12276.7472 | 0 | 0 | 0 | 0 | 0 | 0 | 64027.7934 | 0 | 0 | 0 | 0 | 0 | 12276.7472 | 0 | 0
2016-07-06 20:00 | 0 | 0 | 0 | 0 | 0 | 766054.8381 | 672372 | 0 | 0 | 430059.4176 | 0 | 961532.7899 | 0 | 0 | 0 | 0 | 41931.7918 | 0 | 0 | 0 | 0 | 0 | 0 | 64027.7934 | 0 | 0 | 0 | 0 | 0 | 29655.0447 | 0 | 0
2016-07-06 21:00 | 0 | 0 | 0 | 0 | 0 | 757759.6631 | 676348 | 0 | 0 | 430059.4176 | 0 | 1025560.5833 | 0 | 0 | 0 | 0 | 59315.6615 | 0 | 0 | 0 | 0 | 0 | 0 | 64027.7934 | 0 | 0 | 0 | 0 | 0 | 17383.8697 | 0 | 0
2016-07-06 22:00 | 0 | 0 | 0 | 0 | 0 | 732603.2424 | 672541 | 0 | 0 | 430059.4176 | 0 | 1089588.3767 | 0 | 0 | 0 | 0 | 55350.1105 | 0 | 0 | 0 | 0 | 0 | 0 | 64027.7934 | 0 | 0 | 0 | 0 | 0 | -3965.551 | 0 | 0
2016-07-06 23:00 | 0 | 0 | 0 | 0 | 0 | 660992.915 | 659367 | 0 | 0 | 430059.4176 | 0 | 1146564.4022 | 0 | 0 | 0 | 0 | 0 | 0 | 0 | 0 | 0 | 0 | 0 | 56976.0255 | 0 | 0 | 0 | 0 | 0 | -55350.1105 | 0 | 0
2016-07-07 | 0 | 0 | 0 | 0 | 0 | 527792.8147 | 641094 | 0 | 0 | 430059.4176 | 0 | 1033263.2169 | 0 | 0 | 0 | 0 | 0 | 0 | 0 | 0 | 0 | 0 | 0 | 0 | 113301.1853 | 0 | 0 | 0 | 0 | 0 | 0 | 0
2016-07-07 01:00 | 0 | 0 | 0 | 0 | 393639.9164 | 293582.877 | 623195 | 0 | 0 | 430059.4176 | 0 | 1097291.0103 | 0 | 0 | 0 | 0 | 0 | 0 | 0 | 0 | 0 | 0 | 0 | 64027.7934 | 0 | 0 | 0 | 0 | 0 | 0 | 0 | 0
2016-07-07 02:00 | 0 | 0 | 0 | 0 | 249559.6237 | 39220.1854 | 595023 | 0 | 115913.1083 | 314146.3093 | 0 | 906960.9277 | 0 | 0 | 0 | 0 | 0 | 0 | 0 | 0 | 0 | 0 | 0 | 0 | 190330.0826 | 0 | 0 | 0 | 0 | 0 | 0 | 0
2016-07-07 03:00 | 0 | 0 | 0 | 0 | 556247.9355 | 1.0645 | 556249 | 0 | 0 | 314146.3093 | 0 | 906960.9277 | 0 | 0 | 0 | 0 | 0 | 0 | 0 | 0 | 0 | 0 | 0 | 0 | 0 | 0 | 0 | 0 | 0 | 0 | 0 | 0
2016-07-07 04:00 | 0 | 0 | 0 | 0 | 519251 | 0 | 519251 | 0 | 0 | 314146.3093 | 0 | 906960.9277 | 0 | 0 | 0 | 0 | 0 | 0 | 0 | 0 | 0 | 0 | 0 | 0 | 0 | 0 | 0 | 0 | 0 | 0 | 0 | 0
2016-07-07 05:00 | 0 | 0 | 0 | 0 | 487018 | 0 | 487018 | 0 | 0 | 314146.3093 | 0 | 906960.9277 | 0 | 0 | 0 | 0 | 0 | 0 | 0 | 0 | 0 | 0 | 0 | 0 | 0 | 0 | 0 | 0 | 0 | 0 | 0 | 0
2016-07-07 06:00 | 0 | 0 | 0 | 0 | 344615.8917 | 0 | 460529 | 0 | 115913.1083 | 198233.201 | 0 | 906960.9277 | 0 | 0 | 0 | 0 | 0 | 0 | 0 | 0 | 0 | 0 | 0 | 0 | 0 | 0 | 0 | 0 | 0 | 0 | 0 | 0
2016-07-07 07:00 | 0 | 0 | 0 | 0 | 441619 | 0 | 441619 | 0 | 0 | 198233.201 | 0 | 906960.9277 | 0 | 0 | 0 | 0 | 0 | 0 | 0 | 0 | 0 | 0 | 0 | 0 | 0 | 0 | 0 | 0 | 0 | 0 | 0 | 0
2016-07-07 08:00 | 0 | 0 | 0 | 0 | 241939.9174 | 0 | 432270 | 0 | 0 | 198233.201 | 0 | 716630.8451 | 0 | 0 | 0 | 0 | 0 | 0 | 0 | 0 | 0 | 0 | 0 | 0 | 190330.0826 | 0 | 0 | 0 | 0 | 0 | 0 | 0
2016-07-07 09:00 | 0 | 0 | 0 | 0 | 434678 | 0 | 434678 | 0 | 0 | 198233.201 | 0 | 716630.8451 | 0 | 0 | 0 | 0 | 0 | 0 | 0 | 0 | 0 | 0 | 0 | 0 | 0 | 0 | 0 | 0 | 0 | 0 | 0 | 0
2016-07-07 10:00 | 0 | 0 | 0 | 0 | 331418.8917 | 0 | 447332 | 0 | 115913.1083 | 82320.0927 | 0 | 716630.8451 | 0 | 0 | 0 | 0 | 0 | 0 | 0 | 0 | 0 | 0 | 0 | 0 | 0 | 0 | 0 | 0 | 0 | 0 | 0 | 0
2016-07-07 11:00 | 0 | 0 | 0 | 0 | 467186.2611 | 10.7389 | 467197 | 0 | 0 | 82320.0927 | 0 | 716630.8451 | 0 | 0 | 0 | 0 | 0 | 0 | 0 | 0 | 0 | 0 | 0 | 0 | 0 | 0 | 0 | 0 | 0 | 0 | 0 | 0
2016-07-07 12:00 | 0 | 0 | 0 | 0 | 368455.9257 | 123185.0743 | 491641 | 0 | 0 | 82320.0927 | 0 | 716630.8451 | 0 | 0 | 0 | 0 | 0 | 0 | 0 | 0 | 0 | 0 | 0 | 0 | 0 | 0 | 0 | 0 | 0 | 0 | 0 | 0
2016-07-07 13:00 | 0 | 0 | 0 | 0 | 52195.3329 | 469535.6671 | 521731 | 0 | 0 | 82320.0927 | 0 | 716630.8451 | 0 | 0 | 0 | 0 | 0 | 0 | 0 | 0 | 0 | 0 | 0 | 0 | 0 | 0 | 0 | 0 | 0 | 0 | 0 | 0
2016-07-07 14:00 | 0 | 0 | 0 | 0 | 0 | 622652.4001 | 555164 | 0 | 0 | 82320.0927 | 0 | 780658.6385 | 0 | 0 | 0 | 0 | 3460.6067 | 0 | 0 | 0 | 0 | 0 | 0 | 64027.7934 | 0 | 0 | 0 | 0 | 0 | 3460.6067 | 0 | 0
2016-07-07 15:00 | 0 | 0 | 0 | 0 | 0 | 719444.6589 | 587617 | 71260.4721 | 0 | 153580.5648 | 0 | 844686.4319 | 0 | 0 | 0 | 0 | 0 | 0 | 0 | 0 | 0 | 0 | 0 | 64027.7934 | 0 | 0 | 0 | 0 | 0 | -3460.6067 | 0 | 0
2016-07-07 16:00 | 0 | 0 | 0 | 0 | 0 | 766587.9063 | 614204 | 88356.1129 | 0 | 241936.6777 | 0 | 908714.2253 | 0 | 0 | 0 | 0 | 0 | 0 | 0 | 0 | 0 | 0 | 0 | 64027.7934 | 0 | 0 | 0 | 0 | 0 | 0 | 0 | 0
2016-07-07 17:00 | 0 | 0 | 0 | 0 | 0 | 778834.4828 | 635168 | 79638.6894 | 0 | 321575.3671 | 0 | 972742.0188 | 0 | 0 | 0 | 0 | 0 | 0 | 0 | 0 | 0 | 0 | 0 | 64027.7934 | 0 | 0 | 0 | 0 | 0 | 0 | 0 | 0
2016-07-07 18:00 | 0 | 0 | 0 | 0 | 0 | 771683.2083 | 654364 | 52995.72 | 0 | 374571.087 | 0 | 1036769.8122 | 0 | 0 | 0 | 0 | 295.6949 | 0 | 0 | 0 | 0 | 0 | 0 | 64027.7934 | 0 | 0 | 0 | 0 | 0 | 295.6949 | 0 | 0
2016-07-07 19:00 | 0 | 0 | 0 | 0 | 0 | 761423.5378 | 664473 | 0 | 0 | 374571.087 | 0 | 1100797.6056 | 0 | 0 | 0 | 0 | 33218.4393 | 0 | 0 | 0 | 0 | 0 | 0 | 64027.7934 | 0 | 0 | 0 | 0 | 0 | 32922.7443 | 0 | 0
2016-07-07 20:00 | 0 | 0 | 0 | 0 | 0 | 755661.5119 | 671071 | 0 | 0 | 374571.087 | 0 | 1164825.399 | 0 | 0 | 0 | 0 | 53781.1578 | 0 | 0 | 0 | 0 | 0 | 0 | 64027.7934 | 0 | 0 | 0 | 0 | 0 | 20562.7185 | 0 | 0
2016-07-07 21:00 | 0 | 0 | 0 | 0 | 0 | 743291.2971 | 673729 | 0 | 0 | 374571.087 | 0 | 1228853.1924 | 0 | 0 | 0 | 0 | 59315.6615 | 0 | 0 | 0 | 0 | 0 | 0 | 64027.7934 | 0 | 0 | 0 | 0 | 0 | 5534.5037 | 0 | 0
2016-07-07 22:00 | 0 | 0 | 0 | 0 | 0 | 713140.611 | 668069 | 0 | 0 | 374571.087 | 0 | 1292880.9858 | 0 | 0 | 0 | 0 | 40359.4791 | 0 | 0 | 0 | 0 | 0 | 0 | 64027.7934 | 0 | 0 | 0 | 0 | 0 | -18956.1824 | 0 | 0
2016-07-07 23:00 | 0 | 0 | 0 | 0 | 0 | 631756.4044 | 654646 | 0 | 0 | 374571.087 | 0 | 1310350.8693 | 0 | 0 | 0 | 0 | 0 | 0 | 0 | 0 | 0 | 0 | 0 | 17469.8835 | 0 | 0 | 0 | 0 | 0 | -40359.4791 | 0 | 0
2016-07-08 | 0 | 0 | 0 | 0 | 0 | 517244.1496 | 638410 | 0 | 0 | 374571.087 | 0 | 1189185.019 | 0 | 0 | 0 | 0 | 0 | 0 | 0 | 0 | 0 | 0 | 0 | 0 | 121165.8504 | 0 | 0 | 0 | 0 | 0 | 0 | 0
2016-07-08 01:00 | 0 | 0 | 0 | 0 | 328080.775 | 293451.225 | 621532 | 0 | 0 | 374571.087 | 0 | 1189185.019 | 0 | 0 | 0 | 0 | 0 | 0 | 0 | 0 | 0 | 0 | 0 | 0 | 0 | 0 | 0 | 0 | 0 | 0 | 0 | 0
2016-07-08 02:00 | 0 | 0 | 0 | 0 | 619993.806 | 37638.9875 | 593605 | 0 | 0 | 374571.087 | 0 | 1253212.8124 | 0 | 0 | 0 | 0 | 0 | 0 | 0 | 0 | 0 | 0 | 0 | 64027.7934 | 0 | 0 | 0 | 0 | 0 | 0 | 0 | 0
2016-07-08 03:00 | 0 | 0 | 0 | 0 | 365527.1534 | 0.76397 | 555858 | 0 | 0 | 374571.087 | 0 | 1062882.7298 | 0 | 0 | 0 | 0 | 0 | 0 | 0 | 0 | 0 | 0 | 0 | 0 | 190330.0826 | 0 | 0 | 0 | 0 | 0 | 0 | 0
2016-07-08 04:00 | 0 | 0 | 0 | 0 | 518604 | 0 | 518604 | 0 | 0 | 374571.087 | 0 | 1062882.7298 | 0 | 0 | 0 | 0 | 0 | 0 | 0 | 0 | 0 | 0 | 0 | 0 | 0 | 0 | 0 | 0 | 0 | 0 | 0 | 0
2016-07-08 05:00 | 0 | 0 | 0 | 0 | 372200.8917 | 0 | 488114 | 0 | 115913.1083 | 258657.9787 | 0 | 1062882.7298 | 0 | 0 | 0 | 0 | 0 | 0 | 0 | 0 | 0 | 0 | 0 | 0 | 0 | 0 | 0 | 0 | 0 | 0 | 0 | 0
2016-07-08 06:00 | 0 | 0 | 0 | 0 | 461874 | 0 | 461874 | 0 | 0 | 258657.9787 | 0 | 1062882.7298 | 0 | 0 | 0 | 0 | 0 | 0 | 0 | 0 | 0 | 0 | 0 | 0 | 0 | 0 | 0 | 0 | 0 | 0 | 0 | 0
2016-07-08 07:00 | 0 | 0 | 0 | 0 | 252411.9174 | 0 | 442742 | 0 | 0 | 258657.9787 | 0 | 872552.6472 | 0 | 0 | 0 | 0 | 0 | 0 | 0 | 0 | 0 | 0 | 0 | 0 | 190330.0826 | 0 | 0 | 0 | 0 | 0 | 0 | 0
2016-07-08 08:00 | 0 | 0 | 0 | 0 | 432778 | 0 | 432778 | 0 | 0 | 258657.9787 | 0 | 872552.6472 | 0 | 0 | 0 | 0 | 0 | 0 | 0 | 0 | 0 | 0 | 0 | 0 | 0 | 0 | 0 | 0 | 0 | 0 | 0 | 0
2016-07-08 09:00 | 0 | 0 | 0 | 0 | 318689.8917 | 0 | 434603 | 0 | 115913.1083 | 142744.8704 | 0 | 872552.6472 | 0 | 0 | 0 | 0 | 0 | 0 | 0 | 0 | 0 | 0 | 0 | 0 | 0 | 0 | 0 | 0 | 0 | 0 | 0 | 0
2016-07-08 10:00 | 0 | 0 | 0 | 0 | 446741 | 0 | 446741 | 0 | 0 | 142744.8704 | 0 | 872552.6472 | 0 | 0 | 0 | 0 | 0 | 0 | 0 | 0 | 0 | 0 | 0 | 0 | 0 | 0 | 0 | 0 | 0 | 0 | 0 | 0
2016-07-08 11:00 | 0 | 0 | 0 | 0 | 274610.9083 | 0.0091281 | 464941 | 0 | 0 | 142744.8704 | 0 | 682222.5646 | 0 | 0 | 0 | 0 | 0 | 0 | 0 | 0 | 0 | 0 | 0 | 0 | 190330.0826 | 0 | 0 | 0 | 0 | 0 | 0 | 0
2016-07-08 12:00 | 0 | 0 | 0 | 0 | 284099.9071 | 91023.9846 | 491037 | 0 | 115913.1083 | 26831.7621 | 0 | 682222.5646 | 0 | 0 | 0 | 0 | 0 | 0 | 0 | 0 | 0 | 0 | 0 | 0 | 0 | 0 | 0 | 0 | 0 | 0 | 0 | 0
2016-07-08 13:00 | 0 | 0 | 0 | 0 | 112081.1928 | 411617.8072 | 523699 | 0 | 0 | 26831.7621 | 0 | 682222.5646 | 0 | 0 | 0 | 0 | 0 | 0 | 0 | 0 | 0 | 0 | 0 | 0 | 0 | 0 | 0 | 0 | 0 | 0 | 0 | 0
2016-07-08 14:00 | 0 | 0 | 0 | 0 | 37581.4646 | 584384.3288 | 557938 | 0 | 0 | 26831.7621 | 0 | 746250.358 | 0 | 0 | 0 | 0 | 0 | 0 | 0 | 0 | 0 | 0 | 0 | 64027.7934 | 0 | 0 | 0 | 0 | 0 | 0 | 0 | 0
2016-07-08 15:00 | 0 | 0 | 0 | 0 | 0 | 684704.1963 | 591140 | 29536.4029 | 0 | 56368.165 | 0 | 810278.1514 | 0 | 0 | 0 | 0 | 0 | 0 | 0 | 0 | 0 | 0 | 0 | 64027.7934 | 0 | 0 | 0 | 0 | 0 | 0 | 0 | 0
2016-07-08 16:00 | 0 | 0 | 0 | 0 | 0 | 740462.5603 | 616688 | 59746.7669 | 0 | 116114.9319 | 0 | 874305.9448 | 0 | 0 | 0 | 0 | 0 | 0 | 0 | 0 | 0 | 0 | 0 | 64027.7934 | 0 | 0 | 0 | 0 | 0 | 0 | 0 | 0
2016-07-08 17:00 | 0 | 0 | 0 | 0 | 0 | 753120.0891 | 637306 | 46184.2735 | 0 | 162299.2053 | 0 | 938333.7383 | 0 | 0 | 0 | 0 | 5602.0222 | 0 | 0 | 0 | 0 | 0 | 0 | 64027.7934 | 0 | 0 | 0 | 0 | 0 | 5602.0222 | 0 | 0
2016-07-08 18:00 | 0 | 0 | 0 | 0 | 0 | 749889.4433 | 652156 | 0 | 0 | 162299.2053 | 0 | 1002361.5317 | 0 | 0 | 0 | 0 | 39307.6721 | 0 | 0 | 0 | 0 | 0 | 0 | 64027.7934 | 0 | 0 | 0 | 0 | 0 | 33705.6499 | 0 | 0
2016-07-08 19:00 | 0 | 0 | 0 | 0 | 0 | 741104.9105 | 661112 | 0 | 0 | 162299.2053 | 0 | 1066389.3251 | 0 | 0 | 0 | 0 | 55272.7891 | 0 | 0 | 0 | 0 | 0 | 0 | 64027.7934 | 0 | 0 | 0 | 0 | 0 | 15965.117 | 0 | 0
2016-07-08 20:00 | 0 | 0 | 0 | 0 | 0 | 734347.6658 | 666277 | 0 | 0 | 162299.2053 | 0 | 1130417.1185 | 0 | 0 | 0 | 0 | 59315.6615 | 0 | 0 | 0 | 0 | 0 | 0 | 64027.7934 | 0 | 0 | 0 | 0 | 0 | 4042.8724 | 0 | 0
2016-07-08 21:00 | 0 | 0 | 0 | 0 | 0 | 717781.2759 | 666264 | 0 | 0 | 162299.2053 | 0 | 1194444.9119 | 0 | 0 | 0 | 0 | 46805.144 | 0 | 0 | 0 | 0 | 0 | 0 | 64027.7934 | 0 | 0 | 0 | 0 | 0 | -12510.5175 | 0 | 0
2016-07-08 22:00 | 0 | 0 | 0 | 0 | 0 | 690045.0924 | 657650 | 0 | 0 | 162299.2053 | 0 | 1242901.2293 | 0 | 0 | 0 | 0 | 30743.9191 | 0 | 0 | 0 | 0 | 0 | 0 | 48456.3173 | 0 | 0 | 0 | 0 | 0 | -16061.2249 | 0 | 0
2016-07-08 23:00 | 0 | 0 | 0 | 0 | 0 | 610871.0809 | 641615 | 0 | 0 | 162299.2053 | 0 | 1242901.2293 | 0 | 0 | 0 | 0 | 0 | 0 | 0 | 0 | 0 | 0 | 0 | 0 | 0 | 0 | 0 | 0 | 0 | -30743.9191 | 0 | 0
2016-07-09 | 0 | 0 | 0 | 0 | 111653.3005 | 509426.6995 | 621080 | 0 | 0 | 162299.2053 | 0 | 1242901.2293 | 0 | 0 | 0 | 0 | 0 | 0 | 0 | 0 | 0 | 0 | 0 | 0 | 0 | 0 | 0 | 0 | 0 | 0 | 0 | 0
2016-07-09 01:00 | 0 | 0 | 0 | 0 | 118447.5445 | 291877.3729 | 600655 | 0 | 0 | 162299.2053 | 0 | 1052571.1467 | 0 | 0 | 0 | 0 | 0 | 0 | 0 | 0 | 0 | 0 | 0 | 0 | 190330.0826 | 0 | 0 | 0 | 0 | 0 | 0 | 0
2016-07-09 02:00 | 0 | 0 | 0 | 0 | 599327.3266 | 37774.4668 | 573074 | 0 | 0 | 162299.2053 | 0 | 1116598.9401 | 0 | 0 | 0 | 0 | 0 | 0 | 0 | 0 | 0 | 0 | 0 | 64027.7934 | 0 | 0 | 0 | 0 | 0 | 0 | 0 | 0
2016-07-09 03:00 | 0 | 0 | 0 | 0 | 346695.6932 | 0.2242 | 537026 | 0 | 0 | 162299.2053 | 0 | 926268.8575 | 0 | 0 | 0 | 0 | 0 | 0 | 0 | 0 | 0 | 0 | 0 | 0 | 190330.0826 | 0 | 0 | 0 | 0 | 0 | 0 | 0
2016-07-09 04:00 | 0 | 0 | 0 | 0 | 503058 | 0 | 503058 | 0 | 0 | 162299.2053 | 0 | 926268.8575 | 0 | 0 | 0 | 0 | 0 | 0 | 0 | 0 | 0 | 0 | 0 | 0 | 0 | 0 | 0 | 0 | 0 | 0 | 0 | 0
2016-07-09 05:00 | 0 | 0 | 0 | 0 | 235516.8204 | 0 | 472233 | 0 | 46386.097 | 115913.1083 | 0 | 735938.7749 | 0 | 0 | 0 | 0 | 0 | 0 | 0 | 0 | 0 | 0 | 0 | 0 | 190330.0826 | 0 | 0 | 0 | 0 | 0 | 0 | 0
2016-07-09 06:00 | 0 | 0 | 0 | 0 | 446984 | 0 | 446984 | 0 | 0 | 115913.1083 | 0 | 735938.7749 | 0 | 0 | 0 | 0 | 0 | 0 | 0 | 0 | 0 | 0 | 0 | 0 | 0 | 0 | 0 | 0 | 0 | 0 | 0 | 0
2016-07-09 07:00 | 0 | 0 | 0 | 0 | 427811 | 0 | 427811 | 0 | 0 | 115913.1083 | 0 | 735938.7749 | 0 | 0 | 0 | 0 | 0 | 0 | 0 | 0 | 0 | 0 | 0 | 0 | 0 | 0 | 0 | 0 | 0 | 0 | 0 | 0
2016-07-09 08:00 | 0 | 0 | 0 | 0 | 415102 | 0 | 415102 | 0 | 0 | 115913.1083 | 0 | 735938.7749 | 0 | 0 | 0 | 0 | 0 | 0 | 0 | 0 | 0 | 0 | 0 | 0 | 0 | 0 | 0 | 0 | 0 | 0 | 0 | 0
2016-07-09 09:00 | 0 | 0 | 0 | 0 | 102059.8091 | 0 | 408303 | 0 | 115913.1083 | 0 | 0 | 545608.6923 | 0 | 0 | 0 | 0 | 0 | 0 | 0 | 0 | 0 | 0 | 0 | 0 | 190330.0826 | 0 | 0 | 0 | 0 | 0 | 0 | 0
2016-07-09 10:00 | 0 | 0 | 0 | 0 | 405812 | 0 | 405812 | 0 | 0 | 0 | 0 | 545608.6923 | 0 | 0 | 0 | 0 | 0 | 0 | 0 | 0 | 0 | 0 | 0 | 0 | 0 | 0 | 0 | 0 | 0 | 0 | 0 | 0
2016-07-09 11:00 | 0 | 0 | 0 | 0 | 412088.0574 | 6.9426 | 412095 | 0 | 0 | 0 | 0 | 545608.6923 | 0 | 0 | 0 | 0 | 0 | 0 | 0 | 0 | 0 | 0 | 0 | 0 | 0 | 0 | 0 | 0 | 0 | 0 | 0 | 0
2016-07-09 12:00 | 0 | 0 | 0 | 0 | 259610.3994 | 114312.8947 | 431529 | 0 | 0 | 0 | 0 | 488002.9864 | 0 | 0 | 0 | 0 | 0 | 0 | 0 | 0 | 0 | 0 | 0 | 0 | 57605.7059 | 0 | 0 | 0 | 0 | 0 | 0 | 0
2016-07-09 13:00 | 0 | 0 | 0 | 0 | 0 | 461726.113 | 461399 | 0 | 0 | 0 | 0 | 488330.0993 | 0 | 0 | 0 | 0 | 0 | 0 | 0 | 0 | 0 | 0 | 0 | 327.113 | 0 | 0 | 0 | 0 | 0 | 0 | 0 | 0
2016-07-09 14:00 | 0 | 0 | 0 | 0 | 0 | 558516.7934 | 494489 | 0 | 0 | 0 | 0 | 552357.8928 | 0 | 0 | 0 | 0 | 0 | 0 | 0 | 0 | 0 | 0 | 0 | 64027.7934 | 0 | 0 | 0 | 0 | 0 | 0 | 0 | 0
2016-07-09 15:00 | 0 | 0 | 0 | 0 | 0 | 705891.1589 | 525257 | 115913.1083 | 0 | 115913.1083 | 0 | 616385.6862 | 0 | 0 | 0 | 0 | 693.2572 | 0 | 0 | 0 | 0 | 0 | 0 | 64027.7934 | 0 | 0 | 0 | 0 | 0 | 693.2572 | 0 | 0
2016-07-09 16:00 | 0 | 0 | 0 | 0 | 0 | 686338.7254 | 550195 | 72809.1892 | 0 | 188722.2975 | 0 | 680413.4796 | 0 | 0 | 0 | 0 | 0 | 0 | 0 | 0 | 0 | 0 | 0 | 64027.7934 | 0 | 0 | 0 | 0 | 0 | -693.2572 | 0 | 0
2016-07-09 17:00 | 0 | 0 | 0 | 0 | 0 | 770161.8168 | 569722 | 115913.1083 | 0 | 304635.4058 | 0 | 744441.273 | 0 | 0 | 0 | 0 | 20498.9151 | 0 | 0 | 0 | 0 | 0 | 0 | 64027.7934 | 0 | 0 | 0 | 0 | 0 | 20498.9151 | 0 | 0
2016-07-09 18:00 | 0 | 0 | 0 | 0 | 0 | 766472.7612 | 583892 | 115913.1083 | 0 | 420548.5141 | 0 | 808469.0664 | 0 | 0 | 0 | 0 | 23138.7746 | 0 | 0 | 0 | 0 | 0 | 0 | 64027.7934 | 0 | 0 | 0 | 0 | 0 | 2639.8595 | 0 | 0
2016-07-09 19:00 | 0 | 0 | 0 | 0 | 0 | 758060.5486 | 595393 | 92375.4789 | 0 | 512923.993 | 0 | 872496.8598 | 0 | 0 | 0 | 0 | 29403.0509 | 0 | 0 | 0 | 0 | 0 | 0 | 64027.7934 | 0 | 0 | 0 | 0 | 0 | 6264.2763 | 0 | 0
2016-07-09 20:00 | 0 | 0 | 0 | 0 | 0 | 753550.8509 | 603013 | 115913.1083 | 0 | 628837.1013 | 0 | 936524.6533 | 0 | 0 | 0 | 0 | 0 | 0 | 0 | 0 | 0 | 0 | 0 | 64027.7934 | 0 | 0 | 0 | 0 | 0 | -29403.0509 | 0 | 0
2016-07-09 21:00 | 0 | 0 | 0 | 0 | 0 | 742909.3486 | 605780 | 66641.5485 | 0 | 695478.6499 | 0 | 1000552.4467 | 0 | 0 | 0 | 0 | 6460.0066 | 0 | 0 | 0 | 0 | 0 | 0 | 64027.7934 | 0 | 0 | 0 | 0 | 0 | 6460.0066 | 0 | 0
2016-07-09 22:00 | 0 | 0 | 0 | 0 | 0 | 717303.4483 | 600420 | 0 | 0 | 695478.6499 | 0 | 1064580.2401 | 0 | 0 | 0 | 0 | 59315.6615 | 0 | 0 | 0 | 0 | 0 | 0 | 64027.7934 | 0 | 0 | 0 | 0 | 0 | 52855.6549 | 0 | 0
2016-07-09 23:00 | 0 | 0 | 0 | 0 | 0 | 644015.9882 | 588550 | 0 | 0 | 695478.6499 | 0 | 1128608.0335 | 0 | 0 | 0 | 0 | 50753.8563 | 0 | 0 | 0 | 0 | 0 | 0 | 64027.7934 | 0 | 0 | 0 | 0 | 0 | -8561.8052 | 0 | 0
2016-07-10 | 0 | 0 | 0 | 0 | 0 | 522118.0089 | 572382 | 0 | 0 | 695478.6499 | 0 | 1128608.0335 | 0 | 0 | 0 | 0 | 489.8652 | 0 | 0 | 0 | 0 | 0 | 0 | 0 | 0 | 0 | 0 | 0 | 0 | -50263.9911 | 0 | 0
2016-07-10 01:00 | 0 | 0 | 0 | 0 | 34673.2167 | 279651.5206 | 557030 | 0 | 115913.1083 | 579565.5415 | 0 | 1002305.7443 | 0 | 0 | 0 | 0 | 0 | 0 | 0 | 0 | 0 | 0 | 0 | 64027.7934 | 190330.0826 | 0 | 0 | 0 | 0 | -489.8652 | 0 | 0
2016-07-10 02:00 | 0 | 0 | 0 | 0 | 384930.9883 | 33890.9034 | 534735 | 0 | 115913.1083 | 463652.4332 | 0 | 1002305.7443 | 0 | 0 | 0 | 0 | 0 | 0 | 0 | 0 | 0 | 0 | 0 | 0 | 0 | 0 | 0 | 0 | 0 | 0 | 0 | 0
2016-07-10 03:00 | 0 | 0 | 0 | 0 | 504636.7155 | 0.28449 | 504637 | 0 | 0 | 463652.4332 | 0 | 1002305.7443 | 0 | 0 | 0 | 0 | 0 | 0 | 0 | 0 | 0 | 0 | 0 | 0 | 0 | 0 | 0 | 0 | 0 | 0 | 0 | 0
2016-07-10 04:00 | 0 | 0 | 0 | 0 | 166621.8091 | 0 | 472865 | 0 | 115913.1083 | 347739.3249 | 0 | 811975.6617 | 0 | 0 | 0 | 0 | 0 | 0 | 0 | 0 | 0 | 0 | 0 | 0 | 190330.0826 | 0 | 0 | 0 | 0 | 0 | 0 | 0
2016-07-10 05:00 | 0 | 0 | 0 | 0 | 445168 | 0 | 445168 | 0 | 0 | 347739.3249 | 0 | 811975.6617 | 0 | 0 | 0 | 0 | 0 | 0 | 0 | 0 | 0 | 0 | 0 | 0 | 0 | 0 | 0 | 0 | 0 | 0 | 0 | 0
2016-07-10 06:00 | 0 | 0 | 0 | 0 | 116798.8091 | 0 | 423042 | 0 | 115913.1083 | 231826.2166 | 0 | 621645.5792 | 0 | 0 | 0 | 0 | 0 | 0 | 0 | 0 | 0 | 0 | 0 | 0 | 190330.0826 | 0 | 0 | 0 | 0 | 0 | 0 | 0
2016-07-10 07:00 | 0 | 0 | 0 | 0 | 405389 | 0 | 405389 | 0 | 0 | 231826.2166 | 0 | 621645.5792 | 0 | 0 | 0 | 0 | 0 | 0 | 0 | 0 | 0 | 0 | 0 | 0 | 0 | 0 | 0 | 0 | 0 | 0 | 0 | 0
2016-07-10 08:00 | 0 | 0 | 0 | 0 | 277081.8917 | 0 | 392995 | 0 | 115913.1083 | 115913.1083 | 0 | 621645.5792 | 0 | 0 | 0 | 0 | 0 | 0 | 0 | 0 | 0 | 0 | 0 | 0 | 0 | 0 | 0 | 0 | 0 | 0 | 0 | 0
2016-07-10 09:00 | 0 | 0 | 0 | 0 | 386041 | 0 | 386041 | 0 | 0 | 115913.1083 | 0 | 621645.5792 | 0 | 0 | 0 | 0 | 0 | 0 | 0 | 0 | 0 | 0 | 0 | 0 | 0 | 0 | 0 | 0 | 0 | 0 | 0 | 0
2016-07-10 10:00 | 0 | 0 | 0 | 0 | 266501.8917 | 0 | 382415 | 0 | 115913.1083 | 0 | 0 | 621645.5792 | 0 | 0 | 0 | 0 | 0 | 0 | 0 | 0 | 0 | 0 | 0 | 0 | 0 | 0 | 0 | 0 | 0 | 0 | 0 | 0
2016-07-10 11:00 | 0 | 0 | 0 | 0 | 387484.0182 | 5.9818 | 387490 | 0 | 0 | 0 | 0 | 621645.5792 | 0 | 0 | 0 | 0 | 0 | 0 | 0 | 0 | 0 | 0 | 0 | 0 | 0 | 0 | 0 | 0 | 0 | 0 | 0 | 0
2016-07-10 12:00 | 0 | 0 | 0 | 0 | 308685.6981 | 99017.3019 | 407703 | 0 | 0 | 0 | 0 | 621645.5792 | 0 | 0 | 0 | 0 | 0 | 0 | 0 | 0 | 0 | 0 | 0 | 0 | 0 | 0 | 0 | 0 | 0 | 0 | 0 | 0
2016-07-10 13:00 | 0 | 0 | 0 | 0 | 0 | 451921.1964 | 435099 | 0 | 0 | 0 | 0 | 638467.7755 | 0 | 0 | 0 | 0 | 0 | 0 | 0 | 0 | 0 | 0 | 0 | 16822.1964 | 0 | 0 | 0 | 0 | 0 | 0 | 0 | 0
2016-07-10 14:00 | 0 | 0 | 0 | 0 | 0 | 530166.7934 | 466139 | 0 | 0 | 0 | 0 | 702495.5689 | 0 | 0 | 0 | 0 | 0 | 0 | 0 | 0 | 0 | 0 | 0 | 64027.7934 | 0 | 0 | 0 | 0 | 0 | 0 | 0 | 0
2016-07-10 15:00 | 0 | 0 | 0 | 0 | 0 | 676487.9017 | 496547 | 115913.1083 | 0 | 115913.1083 | 0 | 766523.3624 | 0 | 0 | 0 | 0 | 0 | 0 | 0 | 0 | 0 | 0 | 0 | 64027.7934 | 0 | 0 | 0 | 0 | 0 | 0 | 0 | 0
2016-07-10 16:00 | 0 | 0 | 0 | 0 | 0 | 588229.7934 | 524202 | 0 | 0 | 115913.1083 | 0 | 830551.1558 | 0 | 0 | 0 | 0 | 0 | 0 | 0 | 0 | 0 | 0 | 0 | 64027.7934 | 0 | 0 | 0 | 0 | 0 | 0 | 0 | 0
2016-07-10 17:00 | 0 | 0 | 0 | 0 | 0 | 727564.9017 | 547624 | 115913.1083 | 0 | 231826.2166 | 0 | 894578.9492 | 0 | 0 | 0 | 0 | 0 | 0 | 0 | 0 | 0 | 0 | 0 | 64027.7934 | 0 | 0 | 0 | 0 | 0 | 0 | 0 | 0
2016-07-10 18:00 | 0 | 0 | 0 | 0 | 0 | 746738.9017 | 566798 | 115913.1083 | 0 | 347739.3249 | 0 | 958606.7426 | 0 | 0 | 0 | 0 | 0 | 0 | 0 | 0 | 0 | 0 | 0 | 64027.7934 | 0 | 0 | 0 | 0 | 0 | 0 | 0 | 0
2016-07-10 19:00 | 0 | 0 | 0 | 0 | 0 | 784942.1276 | 581698 | 115913.1083 | 0 | 463652.4332 | 0 | 1022634.536 | 0 | 0 | 0 | 0 | 23303.2258 | 0 | 0 | 0 | 0 | 0 | 0 | 64027.7934 | 0 | 0 | 0 | 0 | 0 | 23303.2258 | 0 | 0
2016-07-10 20:00 | 0 | 0 | 0 | 0 | 0 | 682785.5151 | 592595 | 49465.9475 | 0 | 513118.3808 | 0 | 1086662.3294 | 0 | 0 | 0 | 0 | 0 | 0 | 0 | 0 | 0 | 0 | 0 | 64027.7934 | 0 | 0 | 0 | 0 | 0 | -23303.2258 | 0 | 0
2016-07-10 21:00 | 0 | 0 | 0 | 0 | 0 | 780536.3762 | 599783 | 115913.1083 | 0 | 629031.4891 | 0 | 1150690.1229 | 0 | 0 | 0 | 0 | 812.4745 | 0 | 0 | 0 | 0 | 0 | 0 | 64027.7934 | 0 | 0 | 0 | 0 | 0 | 812.4745 | 0 | 0
2016-07-10 22:00 | 0 | 0 | 0 | 0 | 0 | 759553.0938 | 600387 | 66447.1608 | 0 | 695478.6499 | 0 | 1214717.9163 | 0 | 0 | 0 | 0 | 29503.6141 | 0 | 0 | 0 | 0 | 0 | 0 | 64027.7934 | 0 | 0 | 0 | 0 | 0 | 28691.1396 | 0 | 0
2016-07-10 23:00 | 0 | 0 | 0 | 0 | 0 | 685072.8409 | 591233 | 0 | 0 | 695478.6499 | 0 | 1278745.7097 | 0 | 0 | 0 | 0 | 59315.6615 | 0 | 0 | 0 | 0 | 0 | 0 | 64027.7934 | 0 | 0 | 0 | 0 | 0 | 29812.0474 | 0 | 0
2016-07-11 | 0 | 0 | 0 | 0 | 0 | 563491.7763 | 576878 | 0 | 0 | 695478.6499 | 0 | 1278745.7097 | 0 | 0 | 0 | 0 | 45929.4378 | 0 | 0 | 0 | 0 | 0 | 0 | 0 | 0 | 0 | 0 | 0 | 0 | -13386.2237 | 0 | 0
2016-07-11 01:00 | 0 | 0 | 0 | 0 | 0 | 306935.389 | 564175 | 0 | 115913.1083 | 579565.5415 | 0 | 1183348.6449 | 0 | 0 | 0 | 0 | 0 | 0 | 0 | 0 | 0 | 0 | 0 | 64027.7934 | 159424.8582 | 0 | 0 | 0 | 0 | -45929.4378 | 0 | 0
2016-07-11 02:00 | 0 | 0 | 0 | 0 | 188410.1712 | 47011.6379 | 541665 | 0 | 115913.1083 | 463652.4332 | 0 | 993018.5623 | 0 | 0 | 0 | 0 | 0 | 0 | 0 | 0 | 0 | 0 | 0 | 0 | 190330.0826 | 0 | 0 | 0 | 0 | 0 | 0 | 0
2016-07-11 03:00 | 0 | 0 | 0 | 0 | 509760.8286 | 0.17145 | 509761 | 0 | 0 | 463652.4332 | 0 | 993018.5623 | 0 | 0 | 0 | 0 | 0 | 0 | 0 | 0 | 0 | 0 | 0 | 0 | 0 | 0 | 0 | 0 | 0 | 0 | 0 | 0
2016-07-11 04:00 | 0 | 0 | 0 | 0 | 361614.8917 | 0 | 477528 | 0 | 115913.1083 | 347739.3249 | 0 | 993018.5623 | 0 | 0 | 0 | 0 | 0 | 0 | 0 | 0 | 0 | 0 | 0 | 0 | 0 | 0 | 0 | 0 | 0 | 0 | 0 | 0
2016-07-11 05:00 | 0 | 0 | 0 | 0 | 450542 | 0 | 450542 | 0 | 0 | 347739.3249 | 0 | 993018.5623 | 0 | 0 | 0 | 0 | 0 | 0 | 0 | 0 | 0 | 0 | 0 | 0 | 0 | 0 | 0 | 0 | 0 | 0 | 0 | 0
2016-07-11 06:00 | 0 | 0 | 0 | 0 | 122402.8091 | 0 | 428646 | 0 | 115913.1083 | 231826.2166 | 0 | 802688.4797 | 0 | 0 | 0 | 0 | 0 | 0 | 0 | 0 | 0 | 0 | 0 | 0 | 190330.0826 | 0 | 0 | 0 | 0 | 0 | 0 | 0
2016-07-11 07:00 | 0 | 0 | 0 | 0 | 412850 | 0 | 412850 | 0 | 0 | 231826.2166 | 0 | 802688.4797 | 0 | 0 | 0 | 0 | 0 | 0 | 0 | 0 | 0 | 0 | 0 | 0 | 0 | 0 | 0 | 0 | 0 | 0 | 0 | 0
2016-07-11 08:00 | 0 | 0 | 0 | 0 | 99857.8091 | 0 | 406101 | 0 | 115913.1083 | 115913.1083 | 0 | 612358.3971 | 0 | 0 | 0 | 0 | 0 | 0 | 0 | 0 | 0 | 0 | 0 | 0 | 190330.0826 | 0 | 0 | 0 | 0 | 0 | 0 | 0
2016-07-11 09:00 | 0 | 0 | 0 | 0 | 410976 | 0 | 410976 | 0 | 0 | 115913.1083 | 0 | 612358.3971 | 0 | 0 | 0 | 0 | 0 | 0 | 0 | 0 | 0 | 0 | 0 | 0 | 0 | 0 | 0 | 0 | 0 | 0 | 0 | 0
2016-07-11 10:00 | 0 | 0 | 0 | 0 | 347356.2108 | 0 | 424742 | 0 | 77385.7892 | 38527.3191 | 0 | 612358.3971 | 0 | 0 | 0 | 0 | 0 | 0 | 0 | 0 | 0 | 0 | 0 | 0 | 0 | 0 | 0 | 0 | 0 | 0 | 0 | 0
2016-07-11 11:00 | 0 | 0 | 0 | 0 | 443133.6399 | 5.3601 | 443139 | 0 | 0 | 38527.3191 | 0 | 612358.3971 | 0 | 0 | 0 | 0 | 0 | 0 | 0 | 0 | 0 | 0 | 0 | 0 | 0 | 0 | 0 | 0 | 0 | 0 | 0 | 0
2016-07-11 12:00 | 0 | 0 | 0 | 0 | 162510.3596 | 116942.5578 | 469783 | 0 | 0 | 38527.3191 | 0 | 422028.3145 | 0 | 0 | 0 | 0 | 0 | 0 | 0 | 0 | 0 | 0 | 0 | 0 | 190330.0826 | 0 | 0 | 0 | 0 | 0 | 0 | 0
2016-07-11 13:00 | 0 | 0 | 0 | 0 | 0 | 462497.6809 | 501025 | 0 | 38527.3191 | 0 | 0 | 422028.3145 | 0 | 0 | 0 | 0 | 0 | 0 | 0 | 0 | 0 | 0 | 0 | 0 | 0 | 0 | 0 | 0 | 0 | 0 | 0 | 0
2016-07-11 14:00 | 0 | 0 | 0 | 0 | 0 | 605796.8205 | 535818 | 5951.0271 | 0 | 5951.0271 | 0 | 486056.1079 | 0 | 0 | 0 | 0 | 0 | 0 | 0 | 0 | 0 | 0 | 0 | 64027.7934 | 0 | 0 | 0 | 0 | 0 | 0 | 0 | 0
2016-07-11 15:00 | 0 | 0 | 0 | 0 | 0 | 755507.8856 | 568424 | 115913.1083 | 0 | 121864.1354 | 0 | 550083.9013 | 0 | 0 | 0 | 0 | 7142.9839 | 0 | 0 | 0 | 0 | 0 | 0 | 64027.7934 | 0 | 0 | 0 | 0 | 0 | 7142.9839 | 0 | 0
2016-07-11 16:00 | 0 | 0 | 0 | 0 | 0 | 800101.9452 | 596823 | 115913.1083 | 0 | 237777.2437 | 0 | 614111.6947 | 0 | 0 | 0 | 0 | 30481.0273 | 0 | 0 | 0 | 0 | 0 | 0 | 64027.7934 | 0 | 0 | 0 | 0 | 0 | 23338.0434 | 0 | 0
2016-07-11 17:00 | 0 | 0 | 0 | 0 | 0 | 811724.5078 | 621048 | 115913.1083 | 0 | 353690.352 | 0 | 678139.4882 | 0 | 0 | 0 | 0 | 41216.6334 | 0 | 0 | 0 | 0 | 0 | 0 | 64027.7934 | 0 | 0 | 0 | 0 | 0 | 10735.6061 | 0 | 0
2016-07-11 18:00 | 0 | 0 | 0 | 0 | 0 | 806744.2708 | 640543 | 115913.1083 | 0 | 469603.4603 | 0 | 742167.2816 | 0 | 0 | 0 | 0 | 27477.0025 | 0 | 0 | 0 | 0 | 0 | 0 | 64027.7934 | 0 | 0 | 0 | 0 | 0 | -13739.6309 | 0 | 0
2016-07-11 19:00 | 0 | 0 | 0 | 0 | 0 | 799644.0242 | 654436 | 108657.2333 | 0 | 578260.6936 | 0 | 806195.075 | 0 | 0 | 0 | 0 | 0 | 0 | 0 | 0 | 0 | 0 | 0 | 64027.7934 | 0 | 0 | 0 | 0 | 0 | -27477.0025 | 0 | 0
2016-07-11 20:00 | 0 | 0 | 0 | 0 | 0 | 798035.618 | 663615 | 70392.8246 | 0 | 648653.5182 | 0 | 870222.8684 | 0 | 0 | 0 | 0 | 0 | 0 | 0 | 0 | 0 | 0 | 0 | 64027.7934 | 0 | 0 | 0 | 0 | 0 | 0 | 0 | 0
2016-07-11 21:00 | 0 | 0 | 0 | 0 | 0 | 792481.2147 | 666782 | 46825.1316 | 0 | 695478.6499 | 0 | 934250.6618 | 0 | 0 | 0 | 0 | 14846.2897 | 0 | 0 | 0 | 0 | 0 | 0 | 64027.7934 | 0 | 0 | 0 | 0 | 0 | 14846.2897 | 0 | 0
2016-07-11 22:00 | 0 | 0 | 0 | 0 | 0 | 769837.1653 | 661340 | 0 | 0 | 695478.6499 | 0 | 998278.4552 | 0 | 0 | 0 | 0 | 59315.6615 | 0 | 0 | 0 | 0 | 0 | 0 | 64027.7934 | 0 | 0 | 0 | 0 | 0 | 44469.3718 | 0 | 0
2016-07-11 23:00 | 0 | 0 | 0 | 0 | 0 | 700831.5093 | 647838 | 0 | 0 | 695478.6499 | 0 | 1062306.2487 | 0 | 0 | 0 | 0 | 48281.3774 | 0 | 0 | 0 | 0 | 0 | 0 | 64027.7934 | 0 | 0 | 0 | 0 | 0 | -11034.2841 | 0 | 0
2016-07-12 | 0 | 0 | 0 | 0 | 0 | 553421.4853 | 629895 | 0 | 115913.1083 | 579565.5415 | 0 | 1126334.0421 | 0 | 0 | 0 | 0 | 23693.1775 | 0 | 0 | 0 | 0 | 0 | 0 | 64027.7934 | 0 | 0 | 0 | 0 | 0 | -24588.1998 | 0 | 0
2016-07-12 01:00 | 0 | 0 | 0 | 0 | 163672.7351 | 308487.979 | 611767 | 0 | 115913.1083 | 463652.4332 | 0 | 1126334.0421 | 0 | 0 | 0 | 0 | 0 | 0 | 0 | 0 | 0 | 0 | 0 | 0 | 0 | 0 | 0 | 0 | 0 | -23693.1775 | 0 | 0
2016-07-12 02:00 | 0 | 0 | 0 | 0 | 549658.8184 | 33788.1816 | 583447 | 0 | 0 | 463652.4332 | 0 | 1126334.0421 | 0 | 0 | 0 | 0 | 0 | 0 | 0 | 0 | 0 | 0 | 0 | 0 | 0 | 0 | 0 | 0 | 0 | 0 | 0 | 0
2016-07-12 03:00 | 0 | 0 | 0 | 0 | 354561.9046 | 0.012811 | 544892 | 0 | 0 | 463652.4332 | 0 | 936003.9595 | 0 | 0 | 0 | 0 | 0 | 0 | 0 | 0 | 0 | 0 | 0 | 0 | 190330.0826 | 0 | 0 | 0 | 0 | 0 | 0 | 0
2016-07-12 04:00 | 0 | 0 | 0 | 0 | 393108.8917 | 0 | 509022 | 0 | 115913.1083 | 347739.3249 | 0 | 936003.9595 | 0 | 0 | 0 | 0 | 0 | 0 | 0 | 0 | 0 | 0 | 0 | 0 | 0 | 0 | 0 | 0 | 0 | 0 | 0 | 0
2016-07-12 05:00 | 0 | 0 | 0 | 0 | 361400.8917 | 0 | 477314 | 0 | 115913.1083 | 231826.2166 | 0 | 936003.9595 | 0 | 0 | 0 | 0 | 0 | 0 | 0 | 0 | 0 | 0 | 0 | 0 | 0 | 0 | 0 | 0 | 0 | 0 | 0 | 0
2016-07-12 06:00 | 0 | 0 | 0 | 0 | 260167.9174 | 0 | 450498 | 0 | 0 | 231826.2166 | 0 | 745673.8769 | 0 | 0 | 0 | 0 | 0 | 0 | 0 | 0 | 0 | 0 | 0 | 0 | 190330.0826 | 0 | 0 | 0 | 0 | 0 | 0 | 0
2016-07-12 07:00 | 0 | 0 | 0 | 0 | 431704 | 0 | 431704 | 0 | 0 | 231826.2166 | 0 | 745673.8769 | 0 | 0 | 0 | 0 | 0 | 0 | 0 | 0 | 0 | 0 | 0 | 0 | 0 | 0 | 0 | 0 | 0 | 0 | 0 | 0
2016-07-12 08:00 | 0 | 0 | 0 | 0 | 421999 | 0 | 421999 | 0 | 0 | 231826.2166 | 0 | 745673.8769 | 0 | 0 | 0 | 0 | 0 | 0 | 0 | 0 | 0 | 0 | 0 | 0 | 0 | 0 | 0 | 0 | 0 | 0 | 0 | 0
2016-07-12 09:00 | 0 | 0 | 0 | 0 | 307073.8917 | 0 | 422987 | 0 | 115913.1083 | 115913.1083 | 0 | 745673.8769 | 0 | 0 | 0 | 0 | 0 | 0 | 0 | 0 | 0 | 0 | 0 | 0 | 0 | 0 | 0 | 0 | 0 | 0 | 0 | 0
2016-07-12 10:00 | 0 | 0 | 0 | 0 | 245698.9174 | 0 | 436029 | 0 | 0 | 115913.1083 | 0 | 555343.7943 | 0 | 0 | 0 | 0 | 0 | 0 | 0 | 0 | 0 | 0 | 0 | 0 | 190330.0826 | 0 | 0 | 0 | 0 | 0 | 0 | 0
2016-07-12 11:00 | 0 | 0 | 0 | 0 | 387815.1651 | 4.3992 | 456498 | 0 | 68678.4357 | 47234.6726 | 0 | 555343.7943 | 0 | 0 | 0 | 0 | 0 | 0 | 0 | 0 | 0 | 0 | 0 | 0 | 0 | 0 | 0 | 0 | 0 | 0 | 0 | 0
2016-07-12 12:00 | 0 | 0 | 0 | 0 | 364186.7413 | 118747.2587 | 482934 | 0 | 0 | 47234.6726 | 0 | 555343.7943 | 0 | 0 | 0 | 0 | 0 | 0 | 0 | 0 | 0 | 0 | 0 | 0 | 0 | 0 | 0 | 0 | 0 | 0 | 0 | 0
2016-07-12 13:00 | 0 | 0 | 0 | 0 | 0 | 465423.3274 | 512658 | 0 | 47234.6726 | 0 | 0 | 555343.7943 | 0 | 0 | 0 | 0 | 0 | 0 | 0 | 0 | 0 | 0 | 0 | 0 | 0 | 0 | 0 | 0 | 0 | 0 | 0 | 0
2016-07-12 14:00 | 0 | 0 | 0 | 0 | 0 | 646587.7138 | 546489 | 36070.9204 | 0 | 36070.9204 | 0 | 619371.5877 | 0 | 0 | 0 | 0 | 0 | 0 | 0 | 0 | 0 | 0 | 0 | 64027.7934 | 0 | 0 | 0 | 0 | 0 | 0 | 0 | 0
2016-07-12 15:00 | 0 | 0 | 0 | 0 | 0 | 752619.6767 | 578718 | 109873.8833 | 0 | 145944.8037 | 0 | 683399.3811 | 0 | 0 | 0 | 0 | 0 | 0 | 0 | 0 | 0 | 0 | 0 | 64027.7934 | 0 | 0 | 0 | 0 | 0 | 0 | 0 | 0
2016-07-12 16:00 | 0 | 0 | 0 | 0 | 0 | 795299.808 | 607314 | 115913.1083 | 0 | 261857.912 | 0 | 747427.1745 | 0 | 0 | 0 | 0 | 8044.9062 | 0 | 0 | 0 | 0 | 0 | 0 | 64027.7934 | 0 | 0 | 0 | 0 | 0 | 8044.9062 | 0 | 0
2016-07-12 17:00 | 0 | 0 | 0 | 0 | 0 | 802921.5464 | 630683 | 115913.1083 | 0 | 377771.0203 | 0 | 811454.968 | 0 | 0 | 0 | 0 | 342.5509 | 0 | 0 | 0 | 0 | 0 | 0 | 64027.7934 | 0 | 0 | 0 | 0 | 0 | -7702.3554 | 0 | 0
2016-07-12 18:00 | 0 | 0 | 0 | 0 | 0 | 798885.1074 | 648626 | 86573.8649 | 0 | 464344.8852 | 0 | 875482.7614 | 0 | 0 | 0 | 0 | 0 | 0 | 0 | 0 | 0 | 0 | 0 | 64027.7934 | 0 | 0 | 0 | 0 | 0 | -342.5509 | 0 | 0
2016-07-12 19:00 | 0 | 0 | 0 | 0 | 0 | 792053.8234 | 661644 | 66382.03 | 0 | 530726.9152 | 0 | 939510.5548 | 0 | 0 | 0 | 0 | 0 | 0 | 0 | 0 | 0 | 0 | 0 | 64027.7934 | 0 | 0 | 0 | 0 | 0 | 0 | 0 | 0
2016-07-12 20:00 | 0 | 0 | 0 | 0 | 0 | 791943.0012 | 670411 | 57504.2078 | 0 | 588231.123 | 0 | 1003538.3482 | 0 | 0 | 0 | 0 | 0 | 0 | 0 | 0 | 0 | 0 | 0 | 64027.7934 | 0 | 0 | 0 | 0 | 0 | 0 | 0 | 0
2016-07-12 21:00 | 0 | 0 | 0 | 0 | 0 | 787950.9509 | 673446 | 22875.5614 | 0 | 611106.6844 | 0 | 1067566.1416 | 0 | 0 | 0 | 0 | 27601.5961 | 0 | 0 | 0 | 0 | 0 | 0 | 64027.7934 | 0 | 0 | 0 | 0 | 0 | 27601.5961 | 0 | 0
2016-07-12 22:00 | 0 | 0 | 0 | 0 | 0 | 765249.8588 | 669508 | 0 | 0 | 611106.6844 | 0 | 1131593.9351 | 0 | 0 | 0 | 0 | 59315.6615 | 0 | 0 | 0 | 0 | 0 | 0 | 64027.7934 | 0 | 0 | 0 | 0 | 0 | 31714.0654 | 0 | 0
2016-07-12 23:00 | 0 | 0 | 0 | 0 | 0 | 698991.6741 | 656296 | 0 | 0 | 611106.6844 | 0 | 1179135.2544 | 0 | 0 | 0 | 0 | 54470.0163 | 0 | 0 | 0 | 0 | 0 | 0 | 47541.3194 | 0 | 0 | 0 | 0 | 0 | -4845.6453 | 0 | 0
2016-07-13 | 0 | 0 | 0 | 0 | 0 | 532487.6689 | 638843 | 0 | 115913.1083 | 495193.576 | 0 | 1243163.0478 | 0 | 0 | 0 | 0 | 0 | 0 | 0 | 0 | 0 | 0 | 0 | 64027.7934 | 0 | 0 | 0 | 0 | 0 | -54470.0163 | 0 | 0
2016-07-13 01:00 | 0 | 0 | 0 | 0 | 151775.385 | 278554.5324 | 620660 | 0 | 0 | 495193.576 | 0 | 1052832.9653 | 0 | 0 | 0 | 0 | 0 | 0 | 0 | 0 | 0 | 0 | 0 | 0 | 190330.0826 | 0 | 0 | 0 | 0 | 0 | 0 | 0
2016-07-13 02:00 | 0 | 0 | 0 | 0 | 444192.4603 | 32591.4314 | 592697 | 0 | 115913.1083 | 379280.4677 | 0 | 1052832.9653 | 0 | 0 | 0 | 0 | 0 | 0 | 0 | 0 | 0 | 0 | 0 | 0 | 0 | 0 | 0 | 0 | 0 | 0 | 0 | 0
2016-07-13 03:00 | 0 | 0 | 0 | 0 | 554697 | 0 | 554697 | 0 | 0 | 379280.4677 | 0 | 1052832.9653 | 0 | 0 | 0 | 0 | 0 | 0 | 0 | 0 | 0 | 0 | 0 | 0 | 0 | 0 | 0 | 0 | 0 | 0 | 0 | 0
2016-07-13 04:00 | 0 | 0 | 0 | 0 | 401810.8917 | 0 | 517724 | 0 | 115913.1083 | 263367.3594 | 0 | 1052832.9653 | 0 | 0 | 0 | 0 | 0 | 0 | 0 | 0 | 0 | 0 | 0 | 0 | 0 | 0 | 0 | 0 | 0 | 0 | 0 | 0
2016-07-13 05:00 | 0 | 0 | 0 | 0 | 485379 | 0 | 485379 | 0 | 0 | 263367.3594 | 0 | 1052832.9653 | 0 | 0 | 0 | 0 | 0 | 0 | 0 | 0 | 0 | 0 | 0 | 0 | 0 | 0 | 0 | 0 | 0 | 0 | 0 | 0
2016-07-13 06:00 | 0 | 0 | 0 | 0 | 459917 | 0 | 459917 | 0 | 0 | 263367.3594 | 0 | 1052832.9653 | 0 | 0 | 0 | 0 | 0 | 0 | 0 | 0 | 0 | 0 | 0 | 0 | 0 | 0 | 0 | 0 | 0 | 0 | 0 | 0
2016-07-13 07:00 | 0 | 0 | 0 | 0 | 251603.9174 | 0 | 441934 | 0 | 0 | 263367.3594 | 0 | 862502.8827 | 0 | 0 | 0 | 0 | 0 | 0 | 0 | 0 | 0 | 0 | 0 | 0 | 190330.0826 | 0 | 0 | 0 | 0 | 0 | 0 | 0
2016-07-13 08:00 | 0 | 0 | 0 | 0 | 316762.8917 | 0 | 432676 | 0 | 115913.1083 | 147454.2511 | 0 | 862502.8827 | 0 | 0 | 0 | 0 | 0 | 0 | 0 | 0 | 0 | 0 | 0 | 0 | 0 | 0 | 0 | 0 | 0 | 0 | 0 | 0
2016-07-13 09:00 | 0 | 0 | 0 | 0 | 245502.9174 | 0 | 435833 | 0 | 0 | 147454.2511 | 0 | 672172.8001 | 0 | 0 | 0 | 0 | 0 | 0 | 0 | 0 | 0 | 0 | 0 | 0 | 190330.0826 | 0 | 0 | 0 | 0 | 0 | 0 | 0
2016-07-13 10:00 | 0 | 0 | 0 | 0 | 406755.4639 | 0 | 448951 | 0 | 42195.5361 | 105258.715 | 0 | 672172.8001 | 0 | 0 | 0 | 0 | 0 | 0 | 0 | 0 | 0 | 0 | 0 | 0 | 0 | 0 | 0 | 0 | 0 | 0 | 0 | 0
2016-07-13 11:00 | 0 | 0 | 0 | 0 | 469545.8457 | 4.1543 | 469550 | 0 | 0 | 105258.715 | 0 | 672172.8001 | 0 | 0 | 0 | 0 | 0 | 0 | 0 | 0 | 0 | 0 | 0 | 0 | 0 | 0 | 0 | 0 | 0 | 0 | 0 | 0
2016-07-13 12:00 | 0 | 0 | 0 | 0 | 377534.5105 | 118535.4895 | 496070 | 0 | 0 | 105258.715 | 0 | 672172.8001 | 0 | 0 | 0 | 0 | 0 | 0 | 0 | 0 | 0 | 0 | 0 | 0 | 0 | 0 | 0 | 0 | 0 | 0 | 0 | 0
2016-07-13 13:00 | 0 | 0 | 0 | 0 | 66250.0033 | 459192.9967 | 525443 | 0 | 0 | 105258.715 | 0 | 672172.8001 | 0 | 0 | 0 | 0 | 0 | 0 | 0 | 0 | 0 | 0 | 0 | 0 | 0 | 0 | 0 | 0 | 0 | 0 | 0 | 0
2016-07-13 14:00 | 0 | 0 | 0 | 0 | 0 | 657148.0174 | 559810 | 33310.224 | 0 | 138568.939 | 0 | 736200.5935 | 0 | 0 | 0 | 0 | 0 | 0 | 0 | 0 | 0 | 0 | 0 | 64027.7934 | 0 | 0 | 0 | 0 | 0 | 0 | 0 | 0
2016-07-13 15:00 | 0 | 0 | 0 | 0 | 0 | 749329.6427 | 594899 | 90402.8493 | 0 | 228971.7883 | 0 | 800228.3869 | 0 | 0 | 0 | 0 | 0 | 0 | 0 | 0 | 0 | 0 | 0 | 64027.7934 | 0 | 0 | 0 | 0 | 0 | 0 | 0 | 0
2016-07-13 16:00 | 0 | 0 | 0 | 0 | 0 | 794897.7719 | 625088 | 105781.9785 | 0 | 334753.7668 | 0 | 864256.1803 | 0 | 0 | 0 | 0 | 0 | 0 | 0 | 0 | 0 | 0 | 0 | 64027.7934 | 0 | 0 | 0 | 0 | 0 | 0 | 0 | 0
2016-07-13 17:00 | 0 | 0 | 0 | 0 | 0 | 801415.943 | 649828 | 87560.1496 | 0 | 422313.9164 | 0 | 928283.9737 | 0 | 0 | 0 | 0 | 0 | 0 | 0 | 0 | 0 | 0 | 0 | 64027.7934 | 0 | 0 | 0 | 0 | 0 | 0 | 0 | 0
2016-07-13 18:00 | 0 | 0 | 0 | 0 | 0 | 795237.9318 | 668009 | 63201.1384 | 0 | 485515.0548 | 0 | 992311.7672 | 0 | 0 | 0 | 0 | 0 | 0 | 0 | 0 | 0 | 0 | 0 | 64027.7934 | 0 | 0 | 0 | 0 | 0 | 0 | 0 | 0
2016-07-13 19:00 | 0 | 0 | 0 | 0 | 0 | 788109.4653 | 679325 | 44756.6719 | 0 | 530271.7267 | 0 | 1056339.5606 | 0 | 0 | 0 | 0 | 0 | 0 | 0 | 0 | 0 | 0 | 0 | 64027.7934 | 0 | 0 | 0 | 0 | 0 | 0 | 0 | 0
2016-07-13 20:00 | 0 | 0 | 0 | 0 | 0 | 787696.712 | 684178 | 0 | 0 | 530271.7267 | 0 | 1120367.354 | 0 | 0 | 0 | 0 | 39490.9186 | 0 | 0 | 0 | 0 | 0 | 0 | 64027.7934 | 0 | 0 | 0 | 0 | 0 | 39490.9186 | 0 | 0
2016-07-13 21:00 | 0 | 0 | 0 | 0 | 0 | 782346.1904 | 685078 | 13415.654 | 0 | 543687.3807 | 0 | 1184395.1474 | 0 | 0 | 0 | 0 | 59315.6615 | 0 | 0 | 0 | 0 | 0 | 0 | 64027.7934 | 0 | 0 | 0 | 0 | 0 | 19824.743 | 0 | 0
2016-07-13 22:00 | 0 | 0 | 0 | 0 | 0 | 760304.8107 | 679696 | 16581.0173 | 0 | 560268.398 | 0 | 1248422.9408 | 0 | 0 | 0 | 0 | 59315.6615 | 0 | 0 | 0 | 0 | 0 | 0 | 64027.7934 | 0 | 0 | 0 | 0 | 0 | 0 | 0 | 0
2016-07-13 23:00 | 0 | 0 | 0 | 0 | 0 | 697165.1647 | 666990 | 0 | 0 | 560268.398 | 0 | 1312450.7342 | 0 | 0 | 0 | 0 | 25463.0328 | 0 | 0 | 0 | 0 | 0 | 0 | 64027.7934 | 0 | 0 | 0 | 0 | 0 | -33852.6288 | 0 | 0
2016-07-14 | 0 | 0 | 0 | 0 | 0 | 527963.0025 | 650042 | 0 | 96615.9647 | 463652.4332 | 0 | 1312450.7342 | 0 | 0 | 0 | 0 | 0 | 0 | 0 | 0 | 0 | 0 | 0 | 0 | 0 | 0 | 0 | 0 | 0 | -25463.0328 | 0 | 0
2016-07-14 01:00 | 0 | 0 | 0 | 0 | 160550.8838 | 281013.0336 | 631894 | 0 | 0 | 463652.4332 | 0 | 1122120.6516 | 0 | 0 | 0 | 0 | 0 | 0 | 0 | 0 | 0 | 0 | 0 | 0 | 190330.0826 | 0 | 0 | 0 | 0 | 0 | 0 | 0
2016-07-14 02:00 | 0 | 0 | 0 | 0 | 452022.9469 | 34864.9448 | 602801 | 0 | 115913.1083 | 347739.3249 | 0 | 1122120.6516 | 0 | 0 | 0 | 0 | 0 | 0 | 0 | 0 | 0 | 0 | 0 | 0 | 0 | 0 | 0 | 0 | 0 | 0 | 0 | 0
2016-07-14 03:00 | 0 | 0 | 0 | 0 | 564675 | 0 | 564675 | 0 | 0 | 347739.3249 | 0 | 1122120.6516 | 0 | 0 | 0 | 0 | 0 | 0 | 0 | 0 | 0 | 0 | 0 | 0 | 0 | 0 | 0 | 0 | 0 | 0 | 0 | 0
2016-07-14 04:00 | 0 | 0 | 0 | 0 | 526053 | 0 | 526053 | 0 | 0 | 347739.3249 | 0 | 1122120.6516 | 0 | 0 | 0 | 0 | 0 | 0 | 0 | 0 | 0 | 0 | 0 | 0 | 0 | 0 | 0 | 0 | 0 | 0 | 0 | 0
2016-07-14 05:00 | 0 | 0 | 0 | 0 | 303631.9174 | 0 | 493962 | 0 | 0 | 347739.3249 | 0 | 931790.5691 | 0 | 0 | 0 | 0 | 0 | 0 | 0 | 0 | 0 | 0 | 0 | 0 | 190330.0826 | 0 | 0 | 0 | 0 | 0 | 0 | 0
2016-07-14 06:00 | 0 | 0 | 0 | 0 | 351139.8917 | 0 | 467053 | 0 | 115913.1083 | 231826.2166 | 0 | 931790.5691 | 0 | 0 | 0 | 0 | 0 | 0 | 0 | 0 | 0 | 0 | 0 | 0 | 0 | 0 | 0 | 0 | 0 | 0 | 0 | 0
2016-07-14 07:00 | 0 | 0 | 0 | 0 | 447367 | 0 | 447367 | 0 | 0 | 231826.2166 | 0 | 931790.5691 | 0 | 0 | 0 | 0 | 0 | 0 | 0 | 0 | 0 | 0 | 0 | 0 | 0 | 0 | 0 | 0 | 0 | 0 | 0 | 0
2016-07-14 08:00 | 0 | 0 | 0 | 0 | 437746 | 0 | 437746 | 0 | 0 | 231826.2166 | 0 | 931790.5691 | 0 | 0 | 0 | 0 | 0 | 0 | 0 | 0 | 0 | 0 | 0 | 0 | 0 | 0 | 0 | 0 | 0 | 0 | 0 | 0
2016-07-14 09:00 | 0 | 0 | 0 | 0 | 249117.9174 | 0 | 439448 | 0 | 0 | 231826.2166 | 0 | 741460.4865 | 0 | 0 | 0 | 0 | 0 | 0 | 0 | 0 | 0 | 0 | 0 | 0 | 190330.0826 | 0 | 0 | 0 | 0 | 0 | 0 | 0
2016-07-14 10:00 | 0 | 0 | 0 | 0 | 337232.8917 | 0 | 453146 | 0 | 115913.1083 | 115913.1083 | 0 | 741460.4865 | 0 | 0 | 0 | 0 | 0 | 0 | 0 | 0 | 0 | 0 | 0 | 0 | 0 | 0 | 0 | 0 | 0 | 0 | 0 | 0
2016-07-14 11:00 | 0 | 0 | 0 | 0 | 473437 | 0 | 473437 | 0 | 0 | 115913.1083 | 0 | 741460.4865 | 0 | 0 | 0 | 0 | 0 | 0 | 0 | 0 | 0 | 0 | 0 | 0 | 0 | 0 | 0 | 0 | 0 | 0 | 0 | 0
2016-07-14 12:00 | 0 | 0 | 0 | 0 | 281245.9894 | 101002.9023 | 498162 | 0 | 115913.1083 | 0 | 0 | 741460.4865 | 0 | 0 | 0 | 0 | 0 | 0 | 0 | 0 | 0 | 0 | 0 | 0 | 0 | 0 | 0 | 0 | 0 | 0 | 0 | 0
2016-07-14 13:00 | 0 | 0 | 0 | 0 | 69530.0052 | 458423.9948 | 527954 | 0 | 0 | 0 | 0 | 741460.4865 | 0 | 0 | 0 | 0 | 0 | 0 | 0 | 0 | 0 | 0 | 0 | 0 | 0 | 0 | 0 | 0 | 0 | 0 | 0 | 0
2016-07-14 14:00 | 0 | 0 | 0 | 0 | 0 | 644458.2972 | 563662 | 16768.5038 | 0 | 16768.5038 | 0 | 805488.2799 | 0 | 0 | 0 | 0 | 0 | 0 | 0 | 0 | 0 | 0 | 0 | 64027.7934 | 0 | 0 | 0 | 0 | 0 | 0 | 0 | 0
2016-07-14 15:00 | 0 | 0 | 0 | 0 | 0 | 739316.6232 | 597192 | 78096.8298 | 0 | 94865.3336 | 0 | 869516.0733 | 0 | 0 | 0 | 0 | 0 | 0 | 0 | 0 | 0 | 0 | 0 | 64027.7934 | 0 | 0 | 0 | 0 | 0 | 0 | 0 | 0
2016-07-14 16:00 | 0 | 0 | 0 | 0 | 0 | 780280.2391 | 624767 | 91485.4457 | 0 | 186350.7793 | 0 | 933543.8667 | 0 | 0 | 0 | 0 | 0 | 0 | 0 | 0 | 0 | 0 | 0 | 64027.7934 | 0 | 0 | 0 | 0 | 0 | 0 | 0 | 0
2016-07-14 17:00 | 0 | 0 | 0 | 0 | 0 | 786859.9322 | 645953 | 76879.1388 | 0 | 263229.9181 | 0 | 997571.6601 | 0 | 0 | 0 | 0 | 0 | 0 | 0 | 0 | 0 | 0 | 0 | 64027.7934 | 0 | 0 | 0 | 0 | 0 | 0 | 0 | 0
2016-07-14 18:00 | 0 | 0 | 0 | 0 | 0 | 780975.2318 | 661070 | 55877.4384 | 0 | 319107.3565 | 0 | 1061599.4535 | 0 | 0 | 0 | 0 | 0 | 0 | 0 | 0 | 0 | 0 | 0 | 64027.7934 | 0 | 0 | 0 | 0 | 0 | 0 | 0 | 0
2016-07-14 19:00 | 0 | 0 | 0 | 0 | 0 | 774400.147 | 671398 | 38974.3536 | 0 | 358081.7101 | 0 | 1125627.247 | 0 | 0 | 0 | 0 | 0 | 0 | 0 | 0 | 0 | 0 | 0 | 64027.7934 | 0 | 0 | 0 | 0 | 0 | 0 | 0 | 0
2016-07-14 20:00 | 0 | 0 | 0 | 0 | 0 | 774571.6462 | 676307 | 0 | 0 | 358081.7101 | 0 | 1189655.0404 | 0 | 0 | 0 | 0 | 34236.8527 | 0 | 0 | 0 | 0 | 0 | 0 | 64027.7934 | 0 | 0 | 0 | 0 | 0 | 34236.8527 | 0 | 0
2016-07-14 21:00 | 0 | 0 | 0 | 0 | 0 | 768693.9901 | 677747 | 13832.3689 | 0 | 371914.079 | 0 | 1253682.8338 | 0 | 0 | 0 | 0 | 47323.6805 | 0 | 0 | 0 | 0 | 0 | 0 | 64027.7934 | 0 | 0 | 0 | 0 | 0 | 13086.8278 | 0 | 0
2016-07-14 22:00 | 0 | 0 | 0 | 0 | 0 | 749297.7744 | 673278 | 0 | 0 | 371914.079 | 0 | 1317710.6272 | 0 | 0 | 0 | 0 | 59315.6615 | 0 | 0 | 0 | 0 | 0 | 0 | 64027.7934 | 0 | 0 | 0 | 0 | 0 | 11991.981 | 0 | 0
2016-07-14 23:00 | 0 | 0 | 0 | 0 | 0 | 674501.9415 | 660714 | 0 | 0 | 371914.079 | 0 | 1381738.4206 | 0 | 0 | 0 | 0 | 9075.8096 | 0 | 0 | 0 | 0 | 0 | 0 | 64027.7934 | 0 | 0 | 0 | 0 | 0 | -50239.8519 | 0 | 0
2016-07-15 | 0 | 0 | 0 | 0 | 106330.8012 | 527653.3892 | 643060 | 0 | 0 | 371914.079 | 0 | 1381738.4206 | 0 | 0 | 0 | 0 | 0 | 0 | 0 | 0 | 0 | 0 | 0 | 0 | 0 | 0 | 0 | 0 | 0 | -9075.8096 | 0 | 0
2016-07-15 01:00 | 0 | 0 | 0 | 0 | 166095.3446 | 269742.5728 | 626168 | 0 | 0 | 371914.079 | 0 | 1191408.338 | 0 | 0 | 0 | 0 | 0 | 0 | 0 | 0 | 0 | 0 | 0 | 0 | 190330.0826 | 0 | 0 | 0 | 0 | 0 | 0 | 0
2016-07-15 02:00 | 0 | 0 | 0 | 0 | 630179.0645 | 30780.7289 | 596932 | 0 | 0 | 371914.079 | 0 | 1255436.1315 | 0 | 0 | 0 | 0 | 0 | 0 | 0 | 0 | 0 | 0 | 0 | 64027.7934 | 0 | 0 | 0 | 0 | 0 | 0 | 0 | 0
2016-07-15 03:00 | 0 | 0 | 0 | 0 | 367324.9174 | 0 | 557655 | 0 | 0 | 371914.079 | 0 | 1065106.0489 | 0 | 0 | 0 | 0 | 0 | 0 | 0 | 0 | 0 | 0 | 0 | 0 | 190330.0826 | 0 | 0 | 0 | 0 | 0 | 0 | 0
2016-07-15 04:00 | 0 | 0 | 0 | 0 | 405054.8917 | 0 | 520968 | 0 | 115913.1083 | 256000.9707 | 0 | 1065106.0489 | 0 | 0 | 0 | 0 | 0 | 0 | 0 | 0 | 0 | 0 | 0 | 0 | 0 | 0 | 0 | 0 | 0 | 0 | 0 | 0
2016-07-15 05:00 | 0 | 0 | 0 | 0 | 488419 | 0 | 488419 | 0 | 0 | 256000.9707 | 0 | 1065106.0489 | 0 | 0 | 0 | 0 | 0 | 0 | 0 | 0 | 0 | 0 | 0 | 0 | 0 | 0 | 0 | 0 | 0 | 0 | 0 | 0
2016-07-15 06:00 | 0 | 0 | 0 | 0 | 461753 | 0 | 461753 | 0 | 0 | 256000.9707 | 0 | 1065106.0489 | 0 | 0 | 0 | 0 | 0 | 0 | 0 | 0 | 0 | 0 | 0 | 0 | 0 | 0 | 0 | 0 | 0 | 0 | 0 | 0
2016-07-15 07:00 | 0 | 0 | 0 | 0 | 442091 | 0 | 442091 | 0 | 0 | 256000.9707 | 0 | 1065106.0489 | 0 | 0 | 0 | 0 | 0 | 0 | 0 | 0 | 0 | 0 | 0 | 0 | 0 | 0 | 0 | 0 | 0 | 0 | 0 | 0
2016-07-15 08:00 | 0 | 0 | 0 | 0 | 395598.5383 | 0 | 431829 | 0 | 0 | 256000.9707 | 0 | 969559.9256 | 0 | 0 | 0 | 0 | 59315.6615 | 0 | 0 | 0 | 0 | 0 | 0 | 0 | 95546.1232 | 0 | 0 | 0 | 0 | 59315.6615 | 0 | 0
2016-07-15 09:00 | 0 | 0 | 0 | 0 | 346093.3186 | 0 | 432607 | 0 | 0 | 256000.9707 | 0 | 942361.9057 | 0 | 0 | 0 | 0 | 0 | 0 | 0 | 0 | 0 | 0 | 0 | 0 | 27198.0199 | 0 | 0 | 0 | 0 | -59315.6615 | 0 | 0
2016-07-15 10:00 | 0 | 0 | 0 | 0 | 312142.677 | 0 | 444406 | 0 | 84393.1115 | 171607.8592 | 0 | 894491.6941 | 0 | 0 | 0 | 0 | 0 | 0 | 0 | 0 | 0 | 0 | 0 | 0 | 47870.2116 | 0 | 0 | 0 | 0 | 0 | 0 | 0
2016-07-15 11:00 | 0 | 0 | 0 | 0 | 254314.3654 | 1.7804 | 462733 | 0 | 18086.7716 | 153521.0876 | 0 | 704161.6115 | 0 | 0 | 0 | 0 | 0 | 0 | 0 | 0 | 0 | 0 | 0 | 0 | 190330.0826 | 0 | 0 | 0 | 0 | 0 | 0 | 0
2016-07-15 12:00 | 0 | 0 | 0 | 0 | 138220.0564 | 99203.389 | 487020 | 0 | 115913.1083 | 37607.9793 | 0 | 570478.1653 | 0 | 0 | 0 | 0 | 0 | 0 | 0 | 0 | 0 | 0 | 0 | 0 | 133683.4462 | 0 | 0 | 0 | 0 | 0 | 0 | 0
2016-07-15 13:00 | 0 | 0 | 0 | 0 | 82849.9025 | 434532.0975 | 517382 | 0 | 0 | 37607.9793 | 0 | 570478.1653 | 0 | 0 | 0 | 0 | 0 | 0 | 0 | 0 | 0 | 0 | 0 | 0 | 0 | 0 | 0 | 0 | 0 | 0 | 0 | 0
2016-07-15 14:00 | 0 | 0 | 0 | 0 | 0 | 633635.4659 | 548705 | 20902.6725 | 0 | 58510.6518 | 0 | 634505.9587 | 0 | 0 | 0 | 0 | 0 | 0 | 0 | 0 | 0 | 0 | 0 | 64027.7934 | 0 | 0 | 0 | 0 | 0 | 0 | 0 | 0
2016-07-15 15:00 | 0 | 0 | 0 | 0 | 0 | 724160.2797 | 577335 | 82797.4863 | 0 | 141308.1381 | 0 | 698533.7521 | 0 | 0 | 0 | 0 | 0 | 0 | 0 | 0 | 0 | 0 | 0 | 64027.7934 | 0 | 0 | 0 | 0 | 0 | 0 | 0 | 0
2016-07-15 16:00 | 0 | 0 | 0 | 0 | 0 | 766077.4191 | 601301 | 100748.6257 | 0 | 242056.7638 | 0 | 762561.5456 | 0 | 0 | 0 | 0 | 0 | 0 | 0 | 0 | 0 | 0 | 0 | 64027.7934 | 0 | 0 | 0 | 0 | 0 | 0 | 0 | 0
2016-07-15 17:00 | 0 | 0 | 0 | 0 | 0 | 774769.8118 | 623336 | 87406.0184 | 0 | 329462.7822 | 0 | 826589.339 | 0 | 0 | 0 | 0 | 0 | 0 | 0 | 0 | 0 | 0 | 0 | 64027.7934 | 0 | 0 | 0 | 0 | 0 | 0 | 0 | 0
2016-07-15 18:00 | 0 | 0 | 0 | 0 | 0 | 770821.4944 | 640286 | 7192.0395 | 0 | 336654.8216 | 0 | 890617.1324 | 0 | 0 | 0 | 0 | 59315.6615 | 0 | 0 | 0 | 0 | 0 | 0 | 64027.7934 | 0 | 0 | 0 | 0 | 0 | 59315.6615 | 0 | 0
2016-07-15 19:00 | 0 | 0 | 0 | 0 | 0 | 763415.8585 | 650704 | 107999.7266 | 0 | 444654.5482 | 0 | 954644.9258 | 0 | 0 | 0 | 0 | 0 | 0 | 0 | 0 | 0 | 0 | 0 | 64027.7934 | 0 | 0 | 0 | 0 | 0 | -59315.6615 | 0 | 0
2016-07-15 20:00 | 0 | 0 | 0 | 0 | 0 | 760318.776 | 657165 | 0 | 0 | 444654.5482 | 0 | 1018672.7192 | 0 | 0 | 0 | 0 | 39125.9826 | 0 | 0 | 0 | 0 | 0 | 0 | 64027.7934 | 0 | 0 | 0 | 0 | 0 | 39125.9826 | 0 | 0
2016-07-15 21:00 | 0 | 0 | 0 | 0 | 0 | 751230.5241 | 657587 | 18997.8851 | 0 | 463652.4332 | 0 | 1082700.5126 | 0 | 0 | 0 | 0 | 49743.8282 | 0 | 0 | 0 | 0 | 0 | 0 | 64027.7934 | 0 | 0 | 0 | 0 | 0 | 10617.8456 | 0 | 0
2016-07-15 22:00 | 0 | 0 | 0 | 0 | 0 | 721791.6267 | 648192 | 0 | 0 | 463652.4332 | 0 | 1146728.3061 | 0 | 0 | 0 | 0 | 59315.6615 | 0 | 0 | 0 | 0 | 0 | 0 | 64027.7934 | 0 | 0 | 0 | 0 | 0 | 9571.8333 | 0 | 0
2016-07-15 23:00 | 0 | 0 | 0 | 0 | 0 | 642028.0121 | 630495 | 0 | 0 | 463652.4332 | 0 | 1158261.3182 | 0 | 0 | 0 | 0 | 59315.6615 | 0 | 0 | 0 | 0 | 0 | 0 | 11533.0121 | 0 | 0 | 0 | 0 | 0 | 0 | 0 | 0
2016-07-16 | 0 | 0 | 0 | 0 | 53924.2735 | 497323.065 | 610563 | 0 | 0 | 463652.4332 | 0 | 1158261.3182 | 0 | 0 | 0 | 0 | 0 | 0 | 0 | 0 | 0 | 0 | 0 | 0 | 0 | 0 | 0 | 0 | 0 | -59315.6615 | 0 | 0
2016-07-16 01:00 | 0 | 0 | 0 | 0 | 160529.6058 | 242422.3116 | 593282 | 0 | 0 | 463652.4332 | 0 | 967931.2356 | 0 | 0 | 0 | 0 | 0 | 0 | 0 | 0 | 0 | 0 | 0 | 0 | 190330.0826 | 0 | 0 | 0 | 0 | 0 | 0 | 0
2016-07-16 02:00 | 0 | 0 | 0 | 0 | 489549.0467 | 25499.6384 | 566934 | 0 | 115913.1083 | 347739.3249 | 0 | 1031959.029 | 0 | 0 | 0 | 0 | 0 | 0 | 0 | 0 | 0 | 0 | 0 | 64027.7934 | 0 | 0 | 0 | 0 | 0 | 0 | 0 | 0
2016-07-16 03:00 | 0 | 0 | 0 | 0 | 341065.9174 | 0 | 531396 | 0 | 0 | 347739.3249 | 0 | 841628.9464 | 0 | 0 | 0 | 0 | 0 | 0 | 0 | 0 | 0 | 0 | 0 | 0 | 190330.0826 | 0 | 0 | 0 | 0 | 0 | 0 | 0
2016-07-16 04:00 | 0 | 0 | 0 | 0 | 380016.8917 | 0 | 495930 | 0 | 115913.1083 | 231826.2166 | 0 | 841628.9464 | 0 | 0 | 0 | 0 | 0 | 0 | 0 | 0 | 0 | 0 | 0 | 0 | 0 | 0 | 0 | 0 | 0 | 0 | 0 | 0
2016-07-16 05:00 | 0 | 0 | 0 | 0 | 465615 | 0 | 465615 | 0 | 0 | 231826.2166 | 0 | 841628.9464 | 0 | 0 | 0 | 0 | 0 | 0 | 0 | 0 | 0 | 0 | 0 | 0 | 0 | 0 | 0 | 0 | 0 | 0 | 0 | 0
2016-07-16 06:00 | 0 | 0 | 0 | 0 | 325656.8917 | 0 | 441570 | 0 | 115913.1083 | 115913.1083 | 0 | 841628.9464 | 0 | 0 | 0 | 0 | 0 | 0 | 0 | 0 | 0 | 0 | 0 | 0 | 0 | 0 | 0 | 0 | 0 | 0 | 0 | 0
2016-07-16 07:00 | 0 | 0 | 0 | 0 | 232048.9174 | 0 | 422379 | 0 | 0 | 115913.1083 | 0 | 651298.8638 | 0 | 0 | 0 | 0 | 0 | 0 | 0 | 0 | 0 | 0 | 0 | 0 | 190330.0826 | 0 | 0 | 0 | 0 | 0 | 0 | 0
2016-07-16 08:00 | 0 | 0 | 0 | 0 | 410187 | 0 | 410187 | 0 | 0 | 115913.1083 | 0 | 651298.8638 | 0 | 0 | 0 | 0 | 0 | 0 | 0 | 0 | 0 | 0 | 0 | 0 | 0 | 0 | 0 | 0 | 0 | 0 | 0 | 0
2016-07-16 09:00 | 0 | 0 | 0 | 0 | 404433 | 0 | 404433 | 0 | 0 | 115913.1083 | 0 | 651298.8638 | 0 | 0 | 0 | 0 | 0 | 0 | 0 | 0 | 0 | 0 | 0 | 0 | 0 | 0 | 0 | 0 | 0 | 0 | 0 | 0
2016-07-16 10:00 | 0 | 0 | 0 | 0 | 288042.8917 | 0 | 403956 | 0 | 115913.1083 | 0 | 0 | 651298.8638 | 0 | 0 | 0 | 0 | 0 | 0 | 0 | 0 | 0 | 0 | 0 | 0 | 0 | 0 | 0 | 0 | 0 | 0 | 0 | 0
2016-07-16 11:00 | 0 | 0 | 0 | 0 | 366507.1024 | 0 | 411897 | 0 | 0 | 0 | 0 | 546593.3047 | 0 | 0 | 0 | 0 | 59315.6615 | 0 | 0 | 0 | 0 | 0 | 0 | 0 | 104705.5592 | 0 | 0 | 0 | 0 | 59315.6615 | 0 | 0
2016-07-16 12:00 | 0 | 0 | 0 | 0 | 256508.7315 | 86095.3331 | 431408 | 0 | 0 | 0 | 0 | 517105.0308 | 0 | 0 | 0 | 0 | 0 | 0 | 0 | 0 | 0 | 0 | 0 | 0 | 29488.2738 | 0 | 0 | 0 | 0 | -59315.6615 | 0 | 0
2016-07-16 13:00 | 0 | 0 | 0 | 0 | 72774.6192 | 387958.3808 | 460733 | 0 | 0 | 0 | 0 | 517105.0308 | 0 | 0 | 0 | 0 | 0 | 0 | 0 | 0 | 0 | 0 | 0 | 0 | 0 | 0 | 0 | 0 | 0 | 0 | 0 | 0
2016-07-16 14:00 | 0 | 0 | 0 | 0 | 0 | 557027.7934 | 493000 | 0 | 0 | 0 | 0 | 581132.8242 | 0 | 0 | 0 | 0 | 0 | 0 | 0 | 0 | 0 | 0 | 0 | 64027.7934 | 0 | 0 | 0 | 0 | 0 | 0 | 0 | 0
2016-07-16 15:00 | 0 | 0 | 0 | 0 | 0 | 700138.2556 | 524171 | 111939.4622 | 0 | 111939.4622 | 0 | 645160.6177 | 0 | 0 | 0 | 0 | 0 | 0 | 0 | 0 | 0 | 0 | 0 | 64027.7934 | 0 | 0 | 0 | 0 | 0 | 0 | 0 | 0
2016-07-16 16:00 | 0 | 0 | 0 | 0 | 0 | 694697.9508 | 550527 | 80143.1574 | 0 | 192082.6196 | 0 | 709188.4111 | 0 | 0 | 0 | 0 | 0 | 0 | 0 | 0 | 0 | 0 | 0 | 64027.7934 | 0 | 0 | 0 | 0 | 0 | 0 | 0 | 0
2016-07-16 17:00 | 0 | 0 | 0 | 0 | 0 | 769706.0484 | 572417 | 115913.1083 | 0 | 307995.7279 | 0 | 773216.2045 | 0 | 0 | 0 | 0 | 17348.1466 | 0 | 0 | 0 | 0 | 0 | 0 | 64027.7934 | 0 | 0 | 0 | 0 | 0 | 17348.1466 | 0 | 0
2016-07-16 18:00 | 0 | 0 | 0 | 0 | 0 | 767770.2522 | 589029 | 115913.1083 | 0 | 423908.8362 | 0 | 837243.9979 | 0 | 0 | 0 | 0 | 16148.4971 | 0 | 0 | 0 | 0 | 0 | 0 | 64027.7934 | 0 | 0 | 0 | 0 | 0 | -1199.6495 | 0 | 0
2016-07-16 19:00 | 0 | 0 | 0 | 0 | 0 | 760636.8533 | 600006 | 83162.196 | 0 | 507071.0322 | 0 | 901271.7913 | 0 | 0 | 0 | 0 | 29589.361 | 0 | 0 | 0 | 0 | 0 | 0 | 64027.7934 | 0 | 0 | 0 | 0 | 0 | 13440.8639 | 0 | 0
2016-07-16 20:00 | 0 | 0 | 0 | 0 | 0 | 756864.5407 | 606513 | 115913.1083 | 0 | 622984.1405 | 0 | 965299.5847 | 0 | 0 | 0 | 0 | 0 | 0 | 0 | 0 | 0 | 0 | 0 | 64027.7934 | 0 | 0 | 0 | 0 | 0 | -29589.361 | 0 | 0
2016-07-16 21:00 | 0 | 0 | 0 | 0 | 0 | 748474.4532 | 608656 | 72494.5094 | 0 | 695478.6499 | 0 | 1029327.3782 | 0 | 0 | 0 | 0 | 3296.1504 | 0 | 0 | 0 | 0 | 0 | 0 | 64027.7934 | 0 | 0 | 0 | 0 | 0 | 3296.1504 | 0 | 0
2016-07-16 22:00 | 0 | 0 | 0 | 0 | 0 | 723516.3046 | 603469 | 0 | 0 | 695478.6499 | 0 | 1093355.1716 | 0 | 0 | 0 | 0 | 59315.6615 | 0 | 0 | 0 | 0 | 0 | 0 | 64027.7934 | 0 | 0 | 0 | 0 | 0 | 56019.5112 | 0 | 0
2016-07-16 23:00 | 0 | 0 | 0 | 0 | 0 | 650349.2451 | 591077 | 0 | 0 | 695478.6499 | 0 | 1157382.965 | 0 | 0 | 0 | 0 | 54560.1132 | 0 | 0 | 0 | 0 | 0 | 0 | 64027.7934 | 0 | 0 | 0 | 0 | 0 | -4755.5483 | 0 | 0
2016-07-17 | 0 | 0 | 0 | 0 | 0 | 507305.47 | 575707 | 0 | 13841.4168 | 681637.233 | 0 | 1157382.965 | 0 | 0 | 0 | 0 | 0 | 0 | 0 | 0 | 0 | 0 | 0 | 0 | 0 | 0 | 0 | 0 | 0 | -54560.1132 | 0 | 0
2016-07-17 01:00 | 0 | 0 | 0 | 0 | 0 | 257899.744 | 560346 | 0 | 115913.1083 | 565724.1247 | 0 | 970849.8173 | 0 | 0 | 0 | 0 | 0 | 0 | 0 | 0 | 0 | 0 | 0 | 0 | 186533.1477 | 0 | 0 | 0 | 0 | 0 | 0 | 0
2016-07-17 02:00 | 0 | 0 | 0 | 0 | 515165.7976 | 23504.2024 | 538670 | 0 | 0 | 565724.1247 | 0 | 970849.8173 | 0 | 0 | 0 | 0 | 0 | 0 | 0 | 0 | 0 | 0 | 0 | 0 | 0 | 0 | 0 | 0 | 0 | 0 | 0 | 0
2016-07-17 03:00 | 0 | 0 | 0 | 0 | 392578.8917 | 0 | 508492 | 0 | 115913.1083 | 449811.0164 | 0 | 970849.8173 | 0 | 0 | 0 | 0 | 0 | 0 | 0 | 0 | 0 | 0 | 0 | 0 | 0 | 0 | 0 | 0 | 0 | 0 | 0 | 0
2016-07-17 04:00 | 0 | 0 | 0 | 0 | 477482 | 0 | 477482 | 0 | 0 | 449811.0164 | 0 | 970849.8173 | 0 | 0 | 0 | 0 | 0 | 0 | 0 | 0 | 0 | 0 | 0 | 0 | 0 | 0 | 0 | 0 | 0 | 0 | 0 | 0
2016-07-17 05:00 | 0 | 0 | 0 | 0 | 144791.8091 | 0 | 451035 | 0 | 115913.1083 | 333897.9081 | 0 | 780519.7347 | 0 | 0 | 0 | 0 | 0 | 0 | 0 | 0 | 0 | 0 | 0 | 0 | 190330.0826 | 0 | 0 | 0 | 0 | 0 | 0 | 0
2016-07-17 06:00 | 0 | 0 | 0 | 0 | 429643 | 0 | 429643 | 0 | 0 | 333897.9081 | 0 | 780519.7347 | 0 | 0 | 0 | 0 | 0 | 0 | 0 | 0 | 0 | 0 | 0 | 0 | 0 | 0 | 0 | 0 | 0 | 0 | 0 | 0
2016-07-17 07:00 | 0 | 0 | 0 | 0 | 295674.8917 | 0 | 411588 | 0 | 115913.1083 | 217984.7998 | 0 | 780519.7347 | 0 | 0 | 0 | 0 | 0 | 0 | 0 | 0 | 0 | 0 | 0 | 0 | 0 | 0 | 0 | 0 | 0 | 0 | 0 | 0
2016-07-17 08:00 | 0 | 0 | 0 | 0 | 399818 | 0 | 399818 | 0 | 0 | 217984.7998 | 0 | 780519.7347 | 0 | 0 | 0 | 0 | 0 | 0 | 0 | 0 | 0 | 0 | 0 | 0 | 0 | 0 | 0 | 0 | 0 | 0 | 0 | 0
2016-07-17 09:00 | 0 | 0 | 0 | 0 | 100220.2259 | 0 | 392622 | 0 | 102071.6915 | 115913.1083 | 0 | 590189.6521 | 0 | 0 | 0 | 0 | 0 | 0 | 0 | 0 | 0 | 0 | 0 | 0 | 190330.0826 | 0 | 0 | 0 | 0 | 0 | 0 | 0
2016-07-17 10:00 | 0 | 0 | 0 | 0 | 387527 | 0 | 387527 | 0 | 0 | 115913.1083 | 0 | 590189.6521 | 0 | 0 | 0 | 0 | 0 | 0 | 0 | 0 | 0 | 0 | 0 | 0 | 0 | 0 | 0 | 0 | 0 | 0 | 0 | 0
2016-07-17 11:00 | 0 | 0 | 0 | 0 | 275727.1466 | 0.74513 | 391641 | 0 | 115913.1083 | 0 | 0 | 590189.6521 | 0 | 0 | 0 | 0 | 0 | 0 | 0 | 0 | 0 | 0 | 0 | 0 | 0 | 0 | 0 | 0 | 0 | 0 | 0 | 0
2016-07-17 12:00 | 0 | 0 | 0 | 0 | 311115.4123 | 100195.5877 | 411311 | 0 | 0 | 0 | 0 | 590189.6521 | 0 | 0 | 0 | 0 | 0 | 0 | 0 | 0 | 0 | 0 | 0 | 0 | 0 | 0 | 0 | 0 | 0 | 0 | 0 | 0
2016-07-17 13:00 | 0 | 0 | 0 | 0 | 35462.323 | 408647.677 | 444110 | 0 | 0 | 0 | 0 | 590189.6521 | 0 | 0 | 0 | 0 | 0 | 0 | 0 | 0 | 0 | 0 | 0 | 0 | 0 | 0 | 0 | 0 | 0 | 0 | 0 | 0
2016-07-17 14:00 | 0 | 0 | 0 | 0 | 0 | 609330.7211 | 479639 | 65663.9277 | 0 | 65663.9277 | 0 | 654217.4455 | 0 | 0 | 0 | 0 | 0 | 0 | 0 | 0 | 0 | 0 | 0 | 64027.7934 | 0 | 0 | 0 | 0 | 0 | 0 | 0 | 0
2016-07-17 15:00 | 0 | 0 | 0 | 0 | 0 | 698110.2364 | 514092 | 115913.1083 | 0 | 181577.036 | 0 | 718245.2389 | 0 | 0 | 0 | 0 | 4077.3346 | 0 | 0 | 0 | 0 | 0 | 0 | 64027.7934 | 0 | 0 | 0 | 0 | 0 | 4077.3346 | 0 | 0
2016-07-17 16:00 | 0 | 0 | 0 | 0 | 0 | 743406.6598 | 545689 | 115913.1083 | 0 | 297490.1443 | 0 | 782273.0323 | 0 | 0 | 0 | 0 | 21854.0927 | 0 | 0 | 0 | 0 | 0 | 0 | 64027.7934 | 0 | 0 | 0 | 0 | 0 | 17776.7581 | 0 | 0
2016-07-17 17:00 | 0 | 0 | 0 | 0 | 0 | 757747.9784 | 571375 | 115913.1083 | 0 | 413403.2526 | 0 | 846300.8258 | 0 | 0 | 0 | 0 | 28286.1693 | 0 | 0 | 0 | 0 | 0 | 0 | 64027.7934 | 0 | 0 | 0 | 0 | 0 | 6432.0766 | 0 | 0
2016-07-17 18:00 | 0 | 0 | 0 | 0 | 0 | 754102.5191 | 591889 | 115913.1083 | 0 | 529316.3609 | 0 | 910328.6192 | 0 | 0 | 0 | 0 | 10558.7867 | 0 | 0 | 0 | 0 | 0 | 0 | 64027.7934 | 0 | 0 | 0 | 0 | 0 | -17727.3826 | 0 | 0
2016-07-17 19:00 | 0 | 0 | 0 | 0 | 0 | 743430.9044 | 607872 | 82089.8977 | 0 | 611406.2586 | 0 | 974356.4126 | 0 | 0 | 0 | 0 | 0 | 0 | 0 | 0 | 0 | 0 | 0 | 64027.7934 | 0 | 0 | 0 | 0 | 0 | -10558.7867 | 0 | 0
2016-07-17 20:00 | 0 | 0 | 0 | 0 | 0 | 736115.4907 | 620128 | 21494.9535 | 0 | 632901.2121 | 0 | 1038384.206 | 0 | 0 | 0 | 0 | 30464.7438 | 0 | 0 | 0 | 0 | 0 | 0 | 64027.7934 | 0 | 0 | 0 | 0 | 0 | 30464.7438 | 0 | 0
2016-07-17 21:00 | 0 | 0 | 0 | 0 | 0 | 721612.7111 | 628734 | 0 | 0 | 632901.2121 | 0 | 1102411.9994 | 0 | 0 | 0 | 0 | 59315.6615 | 0 | 0 | 0 | 0 | 0 | 0 | 64027.7934 | 0 | 0 | 0 | 0 | 0 | 28850.9177 | 0 | 0
2016-07-17 22:00 | 0 | 0 | 0 | 0 | 0 | 688953.0997 | 630088 | 0 | 0 | 632901.2121 | 0 | 1166439.7929 | 0 | 0 | 0 | 0 | 54152.9678 | 0 | 0 | 0 | 0 | 0 | 0 | 64027.7934 | 0 | 0 | 0 | 0 | 0 | -5162.6937 | 0 | 0
2016-07-17 23:00 | 0 | 0 | 0 | 0 | 0 | 615424.4344 | 622054 | 0 | 0 | 632901.2121 | 0 | 1213963.195 | 0 | 0 | 0 | 0 | 0 | 0 | 0 | 0 | 0 | 0 | 0 | 47523.4022 | 0 | 0 | 0 | 0 | 0 | -54152.9678 | 0 | 0
2016-07-18 | 0 | 0 | 0 | 0 | 130931.2666 | 478041.7334 | 608973 | 0 | 0 | 632901.2121 | 0 | 1213963.195 | 0 | 0 | 0 | 0 | 0 | 0 | 0 | 0 | 0 | 0 | 0 | 0 | 0 | 0 | 0 | 0 | 0 | 0 | 0 | 0
2016-07-18 01:00 | 0 | 0 | 0 | 0 | 354903.3638 | 240820.6362 | 595724 | 0 | 0 | 632901.2121 | 0 | 1213963.195 | 0 | 0 | 0 | 0 | 0 | 0 | 0 | 0 | 0 | 0 | 0 | 0 | 0 | 0 | 0 | 0 | 0 | 0 | 0 | 0
2016-07-18 02:00 | 0 | 0 | 0 | 0 | 608903.2897 | 27303.5037 | 572179 | 0 | 0 | 632901.2121 | 0 | 1277990.9884 | 0 | 0 | 0 | 0 | 0 | 0 | 0 | 0 | 0 | 0 | 0 | 64027.7934 | 0 | 0 | 0 | 0 | 0 | 0 | 0 | 0
2016-07-18 03:00 | 0 | 0 | 0 | 0 | 233758.8091 | 0 | 540002 | 0 | 115913.1083 | 516988.1038 | 0 | 1087660.9058 | 0 | 0 | 0 | 0 | 0 | 0 | 0 | 0 | 0 | 0 | 0 | 0 | 190330.0826 | 0 | 0 | 0 | 0 | 0 | 0 | 0
2016-07-18 04:00 | 0 | 0 | 0 | 0 | 506806 | 0 | 506806 | 0 | 0 | 516988.1038 | 0 | 1087660.9058 | 0 | 0 | 0 | 0 | 0 | 0 | 0 | 0 | 0 | 0 | 0 | 0 | 0 | 0 | 0 | 0 | 0 | 0 | 0 | 0
2016-07-18 05:00 | 0 | 0 | 0 | 0 | 477936 | 0 | 477936 | 0 | 0 | 516988.1038 | 0 | 1087660.9058 | 0 | 0 | 0 | 0 | 0 | 0 | 0 | 0 | 0 | 0 | 0 | 0 | 0 | 0 | 0 | 0 | 0 | 0 | 0 | 0
2016-07-18 06:00 | 0 | 0 | 0 | 0 | 455072 | 0 | 455072 | 0 | 0 | 516988.1038 | 0 | 1087660.9058 | 0 | 0 | 0 | 0 | 0 | 0 | 0 | 0 | 0 | 0 | 0 | 0 | 0 | 0 | 0 | 0 | 0 | 0 | 0 | 0
2016-07-18 07:00 | 0 | 0 | 0 | 0 | 438275 | 0 | 438275 | 0 | 0 | 516988.1038 | 0 | 1087660.9058 | 0 | 0 | 0 | 0 | 0 | 0 | 0 | 0 | 0 | 0 | 0 | 0 | 0 | 0 | 0 | 0 | 0 | 0 | 0 | 0
2016-07-18 08:00 | 0 | 0 | 0 | 0 | 430035 | 0 | 430035 | 0 | 0 | 516988.1038 | 0 | 1087660.9058 | 0 | 0 | 0 | 0 | 0 | 0 | 0 | 0 | 0 | 0 | 0 | 0 | 0 | 0 | 0 | 0 | 0 | 0 | 0 | 0
2016-07-18 09:00 | 0 | 0 | 0 | 0 | 432780 | 0 | 432780 | 0 | 0 | 516988.1038 | 0 | 1087660.9058 | 0 | 0 | 0 | 0 | 0 | 0 | 0 | 0 | 0 | 0 | 0 | 0 | 0 | 0 | 0 | 0 | 0 | 0 | 0 | 0
2016-07-18 10:00 | 0 | 0 | 0 | 0 | 446146 | 0 | 446146 | 0 | 0 | 516988.1038 | 0 | 1087660.9058 | 0 | 0 | 0 | 0 | 0 | 0 | 0 | 0 | 0 | 0 | 0 | 0 | 0 | 0 | 0 | 0 | 0 | 0 | 0 | 0
2016-07-18 11:00 | 0 | 0 | 0 | 0 | 466589.594 | 0.40601 | 466590 | 0 | 0 | 516988.1038 | 0 | 1087660.9058 | 0 | 0 | 0 | 0 | 0 | 0 | 0 | 0 | 0 | 0 | 0 | 0 | 0 | 0 | 0 | 0 | 0 | 0 | 0 | 0
2016-07-18 12:00 | 0 | 0 | 0 | 0 | 283398.0954 | 72124.9576 | 495607 | 0 | 0 | 516988.1038 | 0 | 947576.9589 | 0 | 0 | 0 | 0 | 0 | 0 | 0 | 0 | 0 | 0 | 0 | 0 | 140083.9469 | 0 | 0 | 0 | 0 | 0 | 0 | 0
2016-07-18 13:00 | 0 | 0 | 0 | 0 | 189415.8983 | 340773.1017 | 530189 | 0 | 0 | 516988.1038 | 0 | 947576.9589 | 0 | 0 | 0 | 0 | 0 | 0 | 0 | 0 | 0 | 0 | 0 | 0 | 0 | 0 | 0 | 0 | 0 | 0 | 0 | 0
2016-07-18 14:00 | 0 | 0 | 0 | 0 | 37871.8241 | 529616.1759 | 567488 | 0 | 0 | 516988.1038 | 0 | 947576.9589 | 0 | 0 | 0 | 0 | 0 | 0 | 0 | 0 | 0 | 0 | 0 | 0 | 0 | 0 | 0 | 0 | 0 | 0 | 0 | 0
2016-07-18 15:00 | 0 | 0 | 0 | 0 | 34858.3111 | 631832.4823 | 602663 | 0 | 0 | 516988.1038 | 0 | 1011604.7523 | 0 | 0 | 0 | 0 | 0 | 0 | 0 | 0 | 0 | 0 | 0 | 64027.7934 | 0 | 0 | 0 | 0 | 0 | 0 | 0 | 0
2016-07-18 16:00 | 0 | 0 | 0 | 0 | 0 | 686939.9209 | 632805 | 0 | 0 | 516988.1038 | 0 | 1065739.6732 | 0 | 0 | 0 | 0 | 0 | 0 | 0 | 0 | 0 | 0 | 0 | 54134.9209 | 0 | 0 | 0 | 0 | 0 | 0 | 0 | 0
2016-07-18 17:00 | 0 | 0 | 0 | 0 | 0 | 709500.883 | 655699 | 0 | 0 | 516988.1038 | 0 | 1119541.5562 | 0 | 0 | 0 | 0 | 0 | 0 | 0 | 0 | 0 | 0 | 0 | 53801.883 | 0 | 0 | 0 | 0 | 0 | 0 | 0 | 0
2016-07-18 18:00 | 0 | 0 | 0 | 0 | 0 | 707216.7445 | 671854 | 0 | 0 | 516988.1038 | 0 | 1119541.5562 | 0 | 0 | 0 | 0 | 35362.7445 | 0 | 0 | 0 | 0 | 0 | 0 | 0 | 0 | 0 | 0 | 0 | 0 | 35362.7445 | 0 | 0
2016-07-18 19:00 | 0 | 0 | 0 | 0 | 0 | 694323.3056 | 678778 | 0 | 0 | 516988.1038 | 0 | 1119541.5562 | 0 | 0 | 0 | 0 | 50908.0501 | 0 | 0 | 0 | 0 | 0 | 0 | 0 | 0 | 0 | 0 | 0 | 0 | 15545.3056 | 0 | 0
2016-07-18 20:00 | 0 | 0 | 0 | 0 | 0 | 680238.5678 | 679882 | 0 | 0 | 516988.1038 | 0 | 1170806.1741 | 0 | 0 | 0 | 0 | 0 | 0 | 0 | 0 | 0 | 0 | 0 | 51264.6179 | 0 | 0 | 0 | 0 | 0 | -50908.0501 | 0 | 0
2016-07-18 21:00 | 0 | 0 | 0 | 0 | 22026.2745 | 655950.7255 | 677977 | 0 | 0 | 516988.1038 | 0 | 1170806.1741 | 0 | 0 | 0 | 0 | 0 | 0 | 0 | 0 | 0 | 0 | 0 | 0 | 0 | 0 | 0 | 0 | 0 | 0 | 0 | 0
2016-07-18 22:00 | 0 | 0 | 0 | 0 | 53989.98 | 619395.02 | 673385 | 0 | 0 | 516988.1038 | 0 | 1170806.1741 | 0 | 0 | 0 | 0 | 0 | 0 | 0 | 0 | 0 | 0 | 0 | 0 | 0 | 0 | 0 | 0 | 0 | 0 | 0 | 0
2016-07-18 23:00 | 0 | 0 | 0 | 0 | 118320.4737 | 544518.5263 | 662839 | 0 | 0 | 516988.1038 | 0 | 1170806.1741 | 0 | 0 | 0 | 0 | 0 | 0 | 0 | 0 | 0 | 0 | 0 | 0 | 0 | 0 | 0 | 0 | 0 | 0 | 0 | 0
2016-07-19 | 0 | 0 | 0 | 0 | 43675.3267 | 411701.5907 | 645707 | 0 | 0 | 516988.1038 | 0 | 980476.0915 | 0 | 0 | 0 | 0 | 0 | 0 | 0 | 0 | 0 | 0 | 0 | 0 | 190330.0826 | 0 | 0 | 0 | 0 | 0 | 0 | 0
2016-07-19 01:00 | 0 | 0 | 0 | 0 | 486676.2059 | 204277.5875 | 626926 | 0 | 0 | 516988.1038 | 0 | 1044503.885 | 0 | 0 | 0 | 0 | 0 | 0 | 0 | 0 | 0 | 0 | 0 | 64027.7934 | 0 | 0 | 0 | 0 | 0 | 0 | 0 | 0
2016-07-19 02:00 | 0 | 0 | 0 | 0 | 564540.4105 | 32823.5895 | 597364 | 0 | 0 | 516988.1038 | 0 | 1044503.885 | 0 | 0 | 0 | 0 | 0 | 0 | 0 | 0 | 0 | 0 | 0 | 0 | 0 | 0 | 0 | 0 | 0 | 0 | 0 | 0
2016-07-19 03:00 | 0 | 0 | 0 | 0 | 558734 | 0 | 558734 | 0 | 0 | 516988.1038 | 0 | 1044503.885 | 0 | 0 | 0 | 0 | 0 | 0 | 0 | 0 | 0 | 0 | 0 | 0 | 0 | 0 | 0 | 0 | 0 | 0 | 0 | 0
2016-07-19 04:00 | 0 | 0 | 0 | 0 | 520670 | 0 | 520670 | 0 | 0 | 516988.1038 | 0 | 1044503.885 | 0 | 0 | 0 | 0 | 0 | 0 | 0 | 0 | 0 | 0 | 0 | 0 | 0 | 0 | 0 | 0 | 0 | 0 | 0 | 0
2016-07-19 05:00 | 0 | 0 | 0 | 0 | 488298 | 0 | 488298 | 0 | 0 | 516988.1038 | 0 | 1044503.885 | 0 | 0 | 0 | 0 | 0 | 0 | 0 | 0 | 0 | 0 | 0 | 0 | 0 | 0 | 0 | 0 | 0 | 0 | 0 | 0
2016-07-19 06:00 | 0 | 0 | 0 | 0 | 271233.9174 | 0 | 461564 | 0 | 0 | 516988.1038 | 0 | 854173.8024 | 0 | 0 | 0 | 0 | 0 | 0 | 0 | 0 | 0 | 0 | 0 | 0 | 190330.0826 | 0 | 0 | 0 | 0 | 0 | 0 | 0
2016-07-19 07:00 | 0 | 0 | 0 | 0 | 442848 | 0 | 442848 | 0 | 0 | 516988.1038 | 0 | 854173.8024 | 0 | 0 | 0 | 0 | 0 | 0 | 0 | 0 | 0 | 0 | 0 | 0 | 0 | 0 | 0 | 0 | 0 | 0 | 0 | 0
2016-07-19 08:00 | 0 | 0 | 0 | 0 | 433311 | 0 | 433311 | 0 | 0 | 516988.1038 | 0 | 854173.8024 | 0 | 0 | 0 | 0 | 0 | 0 | 0 | 0 | 0 | 0 | 0 | 0 | 0 | 0 | 0 | 0 | 0 | 0 | 0 | 0
2016-07-19 09:00 | 0 | 0 | 0 | 0 | 435488 | 0 | 435488 | 0 | 0 | 516988.1038 | 0 | 854173.8024 | 0 | 0 | 0 | 0 | 0 | 0 | 0 | 0 | 0 | 0 | 0 | 0 | 0 | 0 | 0 | 0 | 0 | 0 | 0 | 0
2016-07-19 10:00 | 0 | 0 | 0 | 0 | 448967 | 0 | 448967 | 0 | 0 | 516988.1038 | 0 | 854173.8024 | 0 | 0 | 0 | 0 | 0 | 0 | 0 | 0 | 0 | 0 | 0 | 0 | 0 | 0 | 0 | 0 | 0 | 0 | 0 | 0
2016-07-19 11:00 | 0 | 0 | 0 | 0 | 468630.9257 | 0.074325 | 468631 | 0 | 0 | 516988.1038 | 0 | 854173.8024 | 0 | 0 | 0 | 0 | 0 | 0 | 0 | 0 | 0 | 0 | 0 | 0 | 0 | 0 | 0 | 0 | 0 | 0 | 0 | 0
2016-07-19 12:00 | 0 | 0 | 0 | 0 | 317970.6587 | 76925.2429 | 495509 | 0 | 65541.8987 | 451446.2051 | 0 | 819102.6027 | 0 | 0 | 0 | 0 | 0 | 0 | 0 | 0 | 0 | 0 | 0 | 0 | 35071.1997 | 0 | 0 | 0 | 0 | 0 | 0 | 0
2016-07-19 13:00 | 0 | 0 | 0 | 0 | 145174.1877 | 380542.8123 | 525717 | 0 | 0 | 451446.2051 | 0 | 819102.6027 | 0 | 0 | 0 | 0 | 0 | 0 | 0 | 0 | 0 | 0 | 0 | 0 | 0 | 0 | 0 | 0 | 0 | 0 | 0 | 0
2016-07-19 14:00 | 0 | 0 | 0 | 0 | 0 | 581984.0317 | 561169 | 0 | 0 | 451446.2051 | 0 | 839917.6344 | 0 | 0 | 0 | 0 | 0 | 0 | 0 | 0 | 0 | 0 | 0 | 20815.0317 | 0 | 0 | 0 | 0 | 0 | 0 | 0 | 0
2016-07-19 15:00 | 0 | 0 | 0 | 0 | 0 | 673419.8295 | 594934 | 10013.489 | 0 | 461459.6941 | 0 | 903945.4278 | 0 | 0 | 0 | 0 | 4444.5471 | 0 | 0 | 0 | 0 | 0 | 0 | 64027.7934 | 0 | 0 | 0 | 0 | 0 | 4444.5471 | 0 | 0
2016-07-19 16:00 | 0 | 0 | 0 | 0 | 0 | 722158.4786 | 622824 | 0 | 0 | 461459.6941 | 0 | 967973.2212 | 0 | 0 | 0 | 0 | 39751.2323 | 0 | 0 | 0 | 0 | 0 | 0 | 64027.7934 | 0 | 0 | 0 | 0 | 0 | 35306.6852 | 0 | 0
2016-07-19 17:00 | 0 | 0 | 0 | 0 | 0 | 727913.2227 | 644321 | 0 | 0 | 461459.6941 | 0 | 1032001.0146 | 0 | 0 | 0 | 0 | 59315.6615 | 0 | 0 | 0 | 0 | 0 | 0 | 64027.7934 | 0 | 0 | 0 | 0 | 0 | 19564.4292 | 0 | 0
2016-07-19 18:00 | 0 | 0 | 0 | 0 | 0 | 715832.1211 | 659831 | 0 | 0 | 461459.6941 | 0 | 1096028.808 | 0 | 0 | 0 | 0 | 51288.9892 | 0 | 0 | 0 | 0 | 0 | 0 | 64027.7934 | 0 | 0 | 0 | 0 | 0 | -8026.6724 | 0 | 0
2016-07-19 19:00 | 0 | 0 | 0 | 0 | 0 | 700893.0096 | 669705 | 0 | 0 | 461459.6941 | 0 | 1160056.6015 | 0 | 0 | 0 | 0 | 18449.2053 | 0 | 0 | 0 | 0 | 0 | 0 | 64027.7934 | 0 | 0 | 0 | 0 | 0 | -32839.7839 | 0 | 0
2016-07-19 20:00 | 0 | 0 | 0 | 0 | 0 | 687516.1409 | 676736 | 0 | 0 | 461459.6941 | 0 | 1160056.6015 | 0 | 0 | 0 | 0 | 29229.3461 | 0 | 0 | 0 | 0 | 0 | 0 | 0 | 0 | 0 | 0 | 0 | 0 | 10780.1409 | 0 | 0
2016-07-19 21:00 | 0 | 0 | 0 | 0 | 0 | 662872.3297 | 678202 | 0 | 0 | 461459.6941 | 0 | 1173956.2774 | 0 | 0 | 0 | 0 | 0 | 0 | 0 | 0 | 0 | 0 | 0 | 13899.6759 | 0 | 0 | 0 | 0 | 0 | -29229.3461 | 0 | 0
2016-07-19 22:00 | 0 | 0 | 0 | 0 | 48746.3994 | 622593.6006 | 671340 | 0 | 0 | 461459.6941 | 0 | 1173956.2774 | 0 | 0 | 0 | 0 | 0 | 0 | 0 | 0 | 0 | 0 | 0 | 0 | 0 | 0 | 0 | 0 | 0 | 0 | 0 | 0
2016-07-19 23:00 | 0 | 0 | 0 | 0 | 113641.7971 | 541780.2029 | 655422 | 0 | 0 | 461459.6941 | 0 | 1173956.2774 | 0 | 0 | 0 | 0 | 0 | 0 | 0 | 0 | 0 | 0 | 0 | 0 | 0 | 0 | 0 | 0 | 0 | 0 | 0 | 0
2016-07-20 | 0 | 0 | 0 | 0 | 39002.6573 | 407232.2601 | 636565 | 0 | 0 | 461459.6941 | 0 | 983626.1948 | 0 | 0 | 0 | 0 | 0 | 0 | 0 | 0 | 0 | 0 | 0 | 0 | 190330.0826 | 0 | 0 | 0 | 0 | 0 | 0 | 0
2016-07-20 01:00 | 0 | 0 | 0 | 0 | 469803.8289 | 212742.9645 | 618519 | 0 | 0 | 461459.6941 | 0 | 1047653.9882 | 0 | 0 | 0 | 0 | 0 | 0 | 0 | 0 | 0 | 0 | 0 | 64027.7934 | 0 | 0 | 0 | 0 | 0 | 0 | 0 | 0
2016-07-20 02:00 | 0 | 0 | 0 | 0 | 560926.0368 | 28802.9632 | 589729 | 0 | 0 | 461459.6941 | 0 | 1047653.9882 | 0 | 0 | 0 | 0 | 0 | 0 | 0 | 0 | 0 | 0 | 0 | 0 | 0 | 0 | 0 | 0 | 0 | 0 | 0 | 0
2016-07-20 03:00 | 0 | 0 | 0 | 0 | 552048 | 0 | 552048 | 0 | 0 | 461459.6941 | 0 | 1047653.9882 | 0 | 0 | 0 | 0 | 0 | 0 | 0 | 0 | 0 | 0 | 0 | 0 | 0 | 0 | 0 | 0 | 0 | 0 | 0 | 0
2016-07-20 04:00 | 0 | 0 | 0 | 0 | 398491.8917 | 0 | 514405 | 0 | 115913.1083 | 345546.5858 | 0 | 1047653.9882 | 0 | 0 | 0 | 0 | 0 | 0 | 0 | 0 | 0 | 0 | 0 | 0 | 0 | 0 | 0 | 0 | 0 | 0 | 0 | 0
2016-07-20 05:00 | 0 | 0 | 0 | 0 | 482657 | 0 | 482657 | 0 | 0 | 345546.5858 | 0 | 1047653.9882 | 0 | 0 | 0 | 0 | 0 | 0 | 0 | 0 | 0 | 0 | 0 | 0 | 0 | 0 | 0 | 0 | 0 | 0 | 0 | 0
2016-07-20 06:00 | 0 | 0 | 0 | 0 | 266008.9174 | 0 | 456339 | 0 | 0 | 345546.5858 | 0 | 857323.9056 | 0 | 0 | 0 | 0 | 0 | 0 | 0 | 0 | 0 | 0 | 0 | 0 | 190330.0826 | 0 | 0 | 0 | 0 | 0 | 0 | 0
2016-07-20 07:00 | 0 | 0 | 0 | 0 | 437311 | 0 | 437311 | 0 | 0 | 345546.5858 | 0 | 857323.9056 | 0 | 0 | 0 | 0 | 0 | 0 | 0 | 0 | 0 | 0 | 0 | 0 | 0 | 0 | 0 | 0 | 0 | 0 | 0 | 0
2016-07-20 08:00 | 0 | 0 | 0 | 0 | 427406 | 0 | 427406 | 0 | 0 | 345546.5858 | 0 | 857323.9056 | 0 | 0 | 0 | 0 | 0 | 0 | 0 | 0 | 0 | 0 | 0 | 0 | 0 | 0 | 0 | 0 | 0 | 0 | 0 | 0
2016-07-20 09:00 | 0 | 0 | 0 | 0 | 429429 | 0 | 429429 | 0 | 0 | 345546.5858 | 0 | 857323.9056 | 0 | 0 | 0 | 0 | 0 | 0 | 0 | 0 | 0 | 0 | 0 | 0 | 0 | 0 | 0 | 0 | 0 | 0 | 0 | 0
2016-07-20 10:00 | 0 | 0 | 0 | 0 | 441816 | 0 | 441816 | 0 | 0 | 345546.5858 | 0 | 857323.9056 | 0 | 0 | 0 | 0 | 0 | 0 | 0 | 0 | 0 | 0 | 0 | 0 | 0 | 0 | 0 | 0 | 0 | 0 | 0 | 0
2016-07-20 11:00 | 0 | 0 | 0 | 0 | 460580.968 | 0.032028 | 460581 | 0 | 0 | 345546.5858 | 0 | 857323.9056 | 0 | 0 | 0 | 0 | 0 | 0 | 0 | 0 | 0 | 0 | 0 | 0 | 0 | 0 | 0 | 0 | 0 | 0 | 0 | 0
2016-07-20 12:00 | 0 | 0 | 0 | 0 | 381836.231 | 84201.8447 | 486874 | 0 | 0 | 345546.5858 | 0 | 836487.9813 | 0 | 0 | 0 | 0 | 0 | 0 | 0 | 0 | 0 | 0 | 0 | 0 | 20835.9243 | 0 | 0 | 0 | 0 | 0 | 0 | 0
2016-07-20 13:00 | 0 | 0 | 0 | 0 | 138851.4385 | 378803.5615 | 517655 | 0 | 0 | 345546.5858 | 0 | 836487.9813 | 0 | 0 | 0 | 0 | 0 | 0 | 0 | 0 | 0 | 0 | 0 | 0 | 0 | 0 | 0 | 0 | 0 | 0 | 0 | 0
2016-07-20 14:00 | 0 | 0 | 0 | 0 | 0 | 585389.6385 | 552701 | 0 | 0 | 345546.5858 | 0 | 869176.6197 | 0 | 0 | 0 | 0 | 0 | 0 | 0 | 0 | 0 | 0 | 0 | 32688.6385 | 0 | 0 | 0 | 0 | 0 | 0 | 0 | 0
2016-07-20 15:00 | 0 | 0 | 0 | 0 | 0 | 667143.6577 | 587835 | 0 | 0 | 345546.5858 | 0 | 933204.4131 | 0 | 0 | 0 | 0 | 15280.8643 | 0 | 0 | 0 | 0 | 0 | 0 | 64027.7934 | 0 | 0 | 0 | 0 | 0 | 15280.8643 | 0 | 0
2016-07-20 16:00 | 0 | 0 | 0 | 0 | 0 | 711571.679 | 618472 | 0 | 0 | 345546.5858 | 0 | 997232.2066 | 0 | 0 | 0 | 0 | 44352.7499 | 0 | 0 | 0 | 0 | 0 | 0 | 64027.7934 | 0 | 0 | 0 | 0 | 0 | 29071.8856 | 0 | 0
2016-07-20 17:00 | 0 | 0 | 0 | 0 | 0 | 717846.1561 | 645401 | 0 | 0 | 345546.5858 | 0 | 1061260 | 0 | 0 | 0 | 0 | 52770.1126 | 0 | 0 | 0 | 0 | 0 | 0 | 64027.7934 | 0 | 0 | 0 | 0 | 0 | 8417.3627 | 0 | 0
2016-07-20 18:00 | 0 | 0 | 0 | 0 | 0 | 707114.7905 | 666420 | 0 | 0 | 345546.5858 | 0 | 1125287.7934 | 0 | 0 | 0 | 0 | 29437.1096 | 0 | 0 | 0 | 0 | 0 | 0 | 64027.7934 | 0 | 0 | 0 | 0 | 0 | -23333.0029 | 0 | 0
2016-07-20 19:00 | 0 | 0 | 0 | 0 | 0 | 690904.8375 | 681326 | 0 | 0 | 345546.5858 | 0 | 1146585.0322 | 0 | 0 | 0 | 0 | 17718.7083 | 0 | 0 | 0 | 0 | 0 | 0 | 21297.2388 | 0 | 0 | 0 | 0 | 0 | -11718.4013 | 0 | 0
2016-07-20 20:00 | 0 | 0 | 0 | 0 | 0 | 674197.2917 | 691916 | 0 | 0 | 345546.5858 | 0 | 1146585.0322 | 0 | 0 | 0 | 0 | 0 | 0 | 0 | 0 | 0 | 0 | 0 | 0 | 0 | 0 | 0 | 0 | 0 | -17718.7083 | 0 | 0
2016-07-20 21:00 | 0 | 0 | 0 | 0 | 51188.1523 | 645789.8477 | 696978 | 0 | 0 | 345546.5858 | 0 | 1146585.0322 | 0 | 0 | 0 | 0 | 0 | 0 | 0 | 0 | 0 | 0 | 0 | 0 | 0 | 0 | 0 | 0 | 0 | 0 | 0 | 0
2016-07-20 22:00 | 0 | 0 | 0 | 0 | 93364.0635 | 598019.9365 | 691384 | 0 | 0 | 345546.5858 | 0 | 1146585.0322 | 0 | 0 | 0 | 0 | 0 | 0 | 0 | 0 | 0 | 0 | 0 | 0 | 0 | 0 | 0 | 0 | 0 | 0 | 0 | 0
2016-07-20 23:00 | 0 | 0 | 0 | 0 | 0 | 517258.3119 | 678219 | 0 | 0 | 345546.5858 | 0 | 985624.3441 | 0 | 0 | 0 | 0 | 0 | 0 | 0 | 0 | 0 | 0 | 0 | 0 | 160960.6881 | 0 | 0 | 0 | 0 | 0 | 0 | 0
2016-07-21 | 0 | 0 | 0 | 0 | 332356.8146 | 391067.9788 | 659397 | 0 | 0 | 345546.5858 | 0 | 1049652.1375 | 0 | 0 | 0 | 0 | 0 | 0 | 0 | 0 | 0 | 0 | 0 | 64027.7934 | 0 | 0 | 0 | 0 | 0 | 0 | 0 | 0
2016-07-21 01:00 | 0 | 0 | 0 | 0 | 434777.6447 | 205613.3553 | 640391 | 0 | 0 | 345546.5858 | 0 | 1049652.1375 | 0 | 0 | 0 | 0 | 0 | 0 | 0 | 0 | 0 | 0 | 0 | 0 | 0 | 0 | 0 | 0 | 0 | 0 | 0 | 0
2016-07-21 02:00 | 0 | 0 | 0 | 0 | 590904.2106 | 20282.7894 | 611187 | 0 | 0 | 345546.5858 | 0 | 1049652.1375 | 0 | 0 | 0 | 0 | 0 | 0 | 0 | 0 | 0 | 0 | 0 | 0 | 0 | 0 | 0 | 0 | 0 | 0 | 0 | 0
2016-07-21 03:00 | 0 | 0 | 0 | 0 | 572027 | 0 | 572027 | 0 | 0 | 345546.5858 | 0 | 1049652.1375 | 0 | 0 | 0 | 0 | 0 | 0 | 0 | 0 | 0 | 0 | 0 | 0 | 0 | 0 | 0 | 0 | 0 | 0 | 0 | 0
2016-07-21 04:00 | 0 | 0 | 0 | 0 | 533254 | 0 | 533254 | 0 | 0 | 345546.5858 | 0 | 1049652.1375 | 0 | 0 | 0 | 0 | 0 | 0 | 0 | 0 | 0 | 0 | 0 | 0 | 0 | 0 | 0 | 0 | 0 | 0 | 0 | 0
2016-07-21 05:00 | 0 | 0 | 0 | 0 | 308409.9174 | 0 | 498740 | 0 | 0 | 345546.5858 | 0 | 859322.0549 | 0 | 0 | 0 | 0 | 0 | 0 | 0 | 0 | 0 | 0 | 0 | 0 | 190330.0826 | 0 | 0 | 0 | 0 | 0 | 0 | 0
2016-07-21 06:00 | 0 | 0 | 0 | 0 | 470257 | 0 | 470257 | 0 | 0 | 345546.5858 | 0 | 859322.0549 | 0 | 0 | 0 | 0 | 0 | 0 | 0 | 0 | 0 | 0 | 0 | 0 | 0 | 0 | 0 | 0 | 0 | 0 | 0 | 0
2016-07-21 07:00 | 0 | 0 | 0 | 0 | 449749 | 0 | 449749 | 0 | 0 | 345546.5858 | 0 | 859322.0549 | 0 | 0 | 0 | 0 | 0 | 0 | 0 | 0 | 0 | 0 | 0 | 0 | 0 | 0 | 0 | 0 | 0 | 0 | 0 | 0
2016-07-21 08:00 | 0 | 0 | 0 | 0 | 438554 | 0 | 438554 | 0 | 0 | 345546.5858 | 0 | 859322.0549 | 0 | 0 | 0 | 0 | 0 | 0 | 0 | 0 | 0 | 0 | 0 | 0 | 0 | 0 | 0 | 0 | 0 | 0 | 0 | 0
2016-07-21 09:00 | 0 | 0 | 0 | 0 | 440488 | 0 | 440488 | 0 | 0 | 345546.5858 | 0 | 859322.0549 | 0 | 0 | 0 | 0 | 0 | 0 | 0 | 0 | 0 | 0 | 0 | 0 | 0 | 0 | 0 | 0 | 0 | 0 | 0 | 0
2016-07-21 10:00 | 0 | 0 | 0 | 0 | 453335 | 0 | 453335 | 0 | 0 | 345546.5858 | 0 | 859322.0549 | 0 | 0 | 0 | 0 | 0 | 0 | 0 | 0 | 0 | 0 | 0 | 0 | 0 | 0 | 0 | 0 | 0 | 0 | 0 | 0
2016-07-21 11:00 | 0 | 0 | 0 | 0 | 532090.6615 | 0 | 472775 | 0 | 0 | 345546.5858 | 0 | 859322.0549 | 0 | 0 | 0 | 0 | 59315.6615 | 0 | 0 | 0 | 0 | 0 | 0 | 0 | 0 | 0 | 0 | 0 | 0 | 59315.6615 | 0 | 0
2016-07-21 12:00 | 0 | 0 | 0 | 0 | 314323.6663 | 88325.9351 | 499350 | 0 | 0 | 345546.5858 | 0 | 821937.3177 | 0 | 0 | 0 | 0 | 0 | 0 | 0 | 0 | 0 | 0 | 0 | 0 | 37384.7371 | 0 | 0 | 0 | 0 | -59315.6615 | 0 | 0
2016-07-21 13:00 | 0 | 0 | 0 | 0 | 146430.1439 | 386665.8561 | 533096 | 0 | 0 | 345546.5858 | 0 | 821937.3177 | 0 | 0 | 0 | 0 | 0 | 0 | 0 | 0 | 0 | 0 | 0 | 0 | 0 | 0 | 0 | 0 | 0 | 0 | 0 | 0
2016-07-21 14:00 | 0 | 0 | 0 | 0 | 0 | 602102.4323 | 571530 | 0 | 0 | 345546.5858 | 0 | 852509.75 | 0 | 0 | 0 | 0 | 0 | 0 | 0 | 0 | 0 | 0 | 0 | 30572.4323 | 0 | 0 | 0 | 0 | 0 | 0 | 0 | 0
2016-07-21 15:00 | 0 | 0 | 0 | 0 | 0 | 691688.6432 | 609171 | 0 | 0 | 345546.5858 | 0 | 916537.5434 | 0 | 0 | 0 | 0 | 18489.8498 | 0 | 0 | 0 | 0 | 0 | 0 | 64027.7934 | 0 | 0 | 0 | 0 | 0 | 18489.8498 | 0 | 0
2016-07-21 16:00 | 0 | 0 | 0 | 0 | 0 | 726427.6418 | 640721 | 0 | 0 | 345546.5858 | 0 | 980565.3369 | 0 | 0 | 0 | 0 | 40168.6982 | 0 | 0 | 0 | 0 | 0 | 0 | 64027.7934 | 0 | 0 | 0 | 0 | 0 | 21678.8484 | 0 | 0
2016-07-21 17:00 | 0 | 0 | 0 | 0 | 0 | 738408.9748 | 668011 | 0 | 0 | 345546.5858 | 0 | 1031816.3484 | 0 | 0 | 0 | 0 | 59315.6615 | 0 | 0 | 0 | 0 | 0 | 0 | 51251.0115 | 0 | 0 | 0 | 0 | 0 | 19146.9633 | 0 | 0
2016-07-21 18:00 | 0 | 0 | 0 | 0 | 0 | 728021.9922 | 687574 | 0 | 0 | 345546.5858 | 0 | 1095844.1418 | 0 | 0 | 0 | 0 | 35735.8603 | 0 | 0 | 0 | 0 | 0 | 0 | 64027.7934 | 0 | 0 | 0 | 0 | 0 | -23579.8012 | 0 | 0
2016-07-21 19:00 | 0 | 0 | 0 | 0 | 0 | 712388.5964 | 699093 | 0 | 0 | 345546.5858 | 0 | 1136153.8543 | 0 | 0 | 0 | 0 | 8721.7441 | 0 | 0 | 0 | 0 | 0 | 0 | 40309.7126 | 0 | 0 | 0 | 0 | 0 | -27014.1162 | 0 | 0
2016-07-21 20:00 | 0 | 0 | 0 | 0 | 0 | 698274.2559 | 706996 | 0 | 0 | 345546.5858 | 0 | 1136153.8543 | 0 | 0 | 0 | 0 | 0 | 0 | 0 | 0 | 0 | 0 | 0 | 0 | 0 | 0 | 0 | 0 | 0 | -8721.7441 | 0 | 0
2016-07-21 21:00 | 0 | 0 | 0 | 0 | 32949.5896 | 675205.4104 | 708155 | 0 | 0 | 345546.5858 | 0 | 1136153.8543 | 0 | 0 | 0 | 0 | 0 | 0 | 0 | 0 | 0 | 0 | 0 | 0 | 0 | 0 | 0 | 0 | 0 | 0 | 0 | 0
2016-07-21 22:00 | 0 | 0 | 0 | 0 | 70250.5679 | 633421.4321 | 703672 | 0 | 0 | 345546.5858 | 0 | 1136153.8543 | 0 | 0 | 0 | 0 | 0 | 0 | 0 | 0 | 0 | 0 | 0 | 0 | 0 | 0 | 0 | 0 | 0 | 0 | 0 | 0
2016-07-21 23:00 | 0 | 0 | 0 | 0 | 136011.5675 | 554262.4325 | 690274 | 0 | 0 | 345546.5858 | 0 | 1136153.8543 | 0 | 0 | 0 | 0 | 0 | 0 | 0 | 0 | 0 | 0 | 0 | 0 | 0 | 0 | 0 | 0 | 0 | 0 | 0 | 0
2016-07-22 | 0 | 0 | 0 | 0 | 247556.3743 | 425318.6257 | 672875 | 0 | 0 | 345546.5858 | 0 | 1136153.8543 | 0 | 0 | 0 | 0 | 0 | 0 | 0 | 0 | 0 | 0 | 0 | 0 | 0 | 0 | 0 | 0 | 0 | 0 | 0 | 0
2016-07-22 01:00 | 0 | 0 | 0 | 0 | 446910.6108 | 207755.3892 | 654666 | 0 | 0 | 345546.5858 | 0 | 1136153.8543 | 0 | 0 | 0 | 0 | 0 | 0 | 0 | 0 | 0 | 0 | 0 | 0 | 0 | 0 | 0 | 0 | 0 | 0 | 0 | 0
2016-07-22 02:00 | 0 | 0 | 0 | 0 | 666253.8084 | 20651.985 | 622878 | 0 | 0 | 345546.5858 | 0 | 1200181.6478 | 0 | 0 | 0 | 0 | 0 | 0 | 0 | 0 | 0 | 0 | 0 | 64027.7934 | 0 | 0 | 0 | 0 | 0 | 0 | 0 | 0
2016-07-22 03:00 | 0 | 0 | 0 | 0 | 394992.9174 | 0 | 585323 | 0 | 0 | 345546.5858 | 0 | 1009851.5652 | 0 | 0 | 0 | 0 | 0 | 0 | 0 | 0 | 0 | 0 | 0 | 0 | 190330.0826 | 0 | 0 | 0 | 0 | 0 | 0 | 0
2016-07-22 04:00 | 0 | 0 | 0 | 0 | 547793 | 0 | 547793 | 0 | 0 | 345546.5858 | 0 | 1009851.5652 | 0 | 0 | 0 | 0 | 0 | 0 | 0 | 0 | 0 | 0 | 0 | 0 | 0 | 0 | 0 | 0 | 0 | 0 | 0 | 0
2016-07-22 05:00 | 0 | 0 | 0 | 0 | 512625 | 0 | 512625 | 0 | 0 | 345546.5858 | 0 | 1009851.5652 | 0 | 0 | 0 | 0 | 0 | 0 | 0 | 0 | 0 | 0 | 0 | 0 | 0 | 0 | 0 | 0 | 0 | 0 | 0 | 0
2016-07-22 06:00 | 0 | 0 | 0 | 0 | 483330 | 0 | 483330 | 0 | 0 | 345546.5858 | 0 | 1009851.5652 | 0 | 0 | 0 | 0 | 0 | 0 | 0 | 0 | 0 | 0 | 0 | 0 | 0 | 0 | 0 | 0 | 0 | 0 | 0 | 0
2016-07-22 07:00 | 0 | 0 | 0 | 0 | 462741 | 0 | 462741 | 0 | 0 | 345546.5858 | 0 | 1009851.5652 | 0 | 0 | 0 | 0 | 0 | 0 | 0 | 0 | 0 | 0 | 0 | 0 | 0 | 0 | 0 | 0 | 0 | 0 | 0 | 0
2016-07-22 08:00 | 0 | 0 | 0 | 0 | 451233 | 0 | 451233 | 0 | 0 | 345546.5858 | 0 | 1009851.5652 | 0 | 0 | 0 | 0 | 0 | 0 | 0 | 0 | 0 | 0 | 0 | 0 | 0 | 0 | 0 | 0 | 0 | 0 | 0 | 0
2016-07-22 09:00 | 0 | 0 | 0 | 0 | 451810 | 0 | 451810 | 0 | 0 | 345546.5858 | 0 | 1009851.5652 | 0 | 0 | 0 | 0 | 0 | 0 | 0 | 0 | 0 | 0 | 0 | 0 | 0 | 0 | 0 | 0 | 0 | 0 | 0 | 0
2016-07-22 10:00 | 0 | 0 | 0 | 0 | 463057 | 0 | 463057 | 0 | 0 | 345546.5858 | 0 | 1009851.5652 | 0 | 0 | 0 | 0 | 0 | 0 | 0 | 0 | 0 | 0 | 0 | 0 | 0 | 0 | 0 | 0 | 0 | 0 | 0 | 0
2016-07-22 11:00 | 0 | 0 | 0 | 0 | 349324.5789 | 0 | 480339 | 0 | 0 | 345546.5858 | 0 | 819521.4826 | 0 | 0 | 0 | 0 | 59315.6615 | 0 | 0 | 0 | 0 | 0 | 0 | 0 | 190330.0826 | 0 | 0 | 0 | 0 | 59315.6615 | 0 | 0
2016-07-22 12:00 | 0 | 0 | 0 | 0 | 295511.8 | 79442.0905 | 506206 | 0 | 0 | 345546.5858 | 0 | 747585.0346 | 0 | 0 | 0 | 0 | 0 | 0 | 0 | 0 | 0 | 0 | 0 | 0 | 71936.448 | 0 | 0 | 0 | 0 | -59315.6615 | 0 | 0
2016-07-22 13:00 | 0 | 0 | 0 | 0 | 183588.7729 | 369425.1554 | 540344 | 0 | 0 | 345546.5858 | 0 | 747585.0346 | 0 | 0 | 0 | 0 | 12669.9283 | 0 | 0 | 0 | 0 | 0 | 0 | 0 | 0 | 0 | 0 | 0 | 0 | 12669.9283 | 0 | 0
2016-07-22 14:00 | 0 | 0 | 0 | 0 | 0 | 562075.0717 | 574745 | 0 | 0 | 345546.5858 | 0 | 747585.0346 | 0 | 0 | 0 | 0 | 0 | 0 | 0 | 0 | 0 | 0 | 0 | 0 | 0 | 0 | 0 | 0 | 0 | -12669.9283 | 0 | 0
2016-07-22 15:00 | 0 | 0 | 0 | 0 | 0 | 668779.2673 | 611626 | 0 | 0 | 345546.5858 | 0 | 804738.3019 | 0 | 0 | 0 | 0 | 0 | 0 | 0 | 0 | 0 | 0 | 0 | 57153.2673 | 0 | 0 | 0 | 0 | 0 | 0 | 0 | 0
2016-07-22 16:00 | 0 | 0 | 0 | 0 | 0 | 719809.6842 | 643805 | 0 | 0 | 345546.5858 | 0 | 868766.0953 | 0 | 0 | 0 | 0 | 11976.8908 | 0 | 0 | 0 | 0 | 0 | 0 | 64027.7934 | 0 | 0 | 0 | 0 | 0 | 11976.8908 | 0 | 0
2016-07-22 17:00 | 0 | 0 | 0 | 0 | 0 | 736010.7539 | 669636 | 0 | 0 | 345546.5858 | 0 | 932793.8887 | 0 | 0 | 0 | 0 | 14323.8513 | 0 | 0 | 0 | 0 | 0 | 0 | 64027.7934 | 0 | 0 | 0 | 0 | 0 | 2346.9605 | 0 | 0
2016-07-22 18:00 | 0 | 0 | 0 | 0 | 0 | 726076.4227 | 689538 | 0 | 0 | 345546.5858 | 0 | 983656.1627 | 0 | 0 | 0 | 0 | 0 | 0 | 0 | 0 | 0 | 0 | 0 | 50862.2739 | 0 | 0 | 0 | 0 | 0 | -14323.8513 | 0 | 0
2016-07-22 19:00 | 0 | 0 | 0 | 0 | 0 | 710108.9307 | 702510 | 0 | 0 | 345546.5858 | 0 | 991255.0933 | 0 | 0 | 0 | 0 | 0 | 0 | 0 | 0 | 0 | 0 | 0 | 7598.9307 | 0 | 0 | 0 | 0 | 0 | 0 | 0 | 0
2016-07-22 20:00 | 0 | 0 | 0 | 0 | 0 | 698342.7967 | 709819 | 0 | 0 | 345546.5858 | 0 | 979778.8901 | 0 | 0 | 0 | 0 | 0 | 0 | 0 | 0 | 0 | 0 | 0 | 0 | 11476.2033 | 0 | 0 | 0 | 0 | 0 | 0 | 0
2016-07-22 21:00 | 0 | 0 | 0 | 0 | 33556.9602 | 677885.0398 | 711442 | 0 | 0 | 345546.5858 | 0 | 979778.8901 | 0 | 0 | 0 | 0 | 0 | 0 | 0 | 0 | 0 | 0 | 0 | 0 | 0 | 0 | 0 | 0 | 0 | 0 | 0 | 0
2016-07-22 22:00 | 0 | 0 | 0 | 0 | 61838.1085 | 644293.8915 | 706132 | 0 | 0 | 345546.5858 | 0 | 979778.8901 | 0 | 0 | 0 | 0 | 0 | 0 | 0 | 0 | 0 | 0 | 0 | 0 | 0 | 0 | 0 | 0 | 0 | 0 | 0 | 0
2016-07-22 23:00 | 0 | 0 | 0 | 0 | 122518.0491 | 569706.9509 | 692225 | 0 | 0 | 345546.5858 | 0 | 979778.8901 | 0 | 0 | 0 | 0 | 0 | 0 | 0 | 0 | 0 | 0 | 0 | 0 | 0 | 0 | 0 | 0 | 0 | 0 | 0 | 0
2016-07-23 | 0 | 0 | 0 | 0 | 231304.1139 | 440458.8861 | 671763 | 0 | 0 | 345546.5858 | 0 | 979778.8901 | 0 | 0 | 0 | 0 | 0 | 0 | 0 | 0 | 0 | 0 | 0 | 0 | 0 | 0 | 0 | 0 | 0 | 0 | 0 | 0
2016-07-23 01:00 | 0 | 0 | 0 | 0 | 512010.5778 | 204000.2156 | 651983 | 0 | 0 | 345546.5858 | 0 | 1043806.6835 | 0 | 0 | 0 | 0 | 0 | 0 | 0 | 0 | 0 | 0 | 0 | 64027.7934 | 0 | 0 | 0 | 0 | 0 | 0 | 0 | 0
2016-07-23 02:00 | 0 | 0 | 0 | 0 | 416338.8146 | 16066.1029 | 622735 | 0 | 0 | 345546.5858 | 0 | 853476.6009 | 0 | 0 | 0 | 0 | 0 | 0 | 0 | 0 | 0 | 0 | 0 | 0 | 190330.0826 | 0 | 0 | 0 | 0 | 0 | 0 | 0
2016-07-23 03:00 | 0 | 0 | 0 | 0 | 585435 | 0 | 585435 | 0 | 0 | 345546.5858 | 0 | 853476.6009 | 0 | 0 | 0 | 0 | 0 | 0 | 0 | 0 | 0 | 0 | 0 | 0 | 0 | 0 | 0 | 0 | 0 | 0 | 0 | 0
2016-07-23 04:00 | 0 | 0 | 0 | 0 | 548300 | 0 | 548300 | 0 | 0 | 345546.5858 | 0 | 853476.6009 | 0 | 0 | 0 | 0 | 0 | 0 | 0 | 0 | 0 | 0 | 0 | 0 | 0 | 0 | 0 | 0 | 0 | 0 | 0 | 0
2016-07-23 05:00 | 0 | 0 | 0 | 0 | 513775 | 0 | 513775 | 0 | 0 | 345546.5858 | 0 | 853476.6009 | 0 | 0 | 0 | 0 | 0 | 0 | 0 | 0 | 0 | 0 | 0 | 0 | 0 | 0 | 0 | 0 | 0 | 0 | 0 | 0
2016-07-23 06:00 | 0 | 0 | 0 | 0 | 485017 | 0 | 485017 | 0 | 0 | 345546.5858 | 0 | 853476.6009 | 0 | 0 | 0 | 0 | 0 | 0 | 0 | 0 | 0 | 0 | 0 | 0 | 0 | 0 | 0 | 0 | 0 | 0 | 0 | 0
2016-07-23 07:00 | 0 | 0 | 0 | 0 | 462396 | 0 | 462396 | 0 | 0 | 345546.5858 | 0 | 853476.6009 | 0 | 0 | 0 | 0 | 0 | 0 | 0 | 0 | 0 | 0 | 0 | 0 | 0 | 0 | 0 | 0 | 0 | 0 | 0 | 0
2016-07-23 08:00 | 0 | 0 | 0 | 0 | 446904 | 0 | 446904 | 0 | 0 | 345546.5858 | 0 | 853476.6009 | 0 | 0 | 0 | 0 | 0 | 0 | 0 | 0 | 0 | 0 | 0 | 0 | 0 | 0 | 0 | 0 | 0 | 0 | 0 | 0
2016-07-23 09:00 | 0 | 0 | 0 | 0 | 438752 | 0 | 438752 | 0 | 0 | 345546.5858 | 0 | 853476.6009 | 0 | 0 | 0 | 0 | 0 | 0 | 0 | 0 | 0 | 0 | 0 | 0 | 0 | 0 | 0 | 0 | 0 | 0 | 0 | 0
2016-07-23 10:00 | 0 | 0 | 0 | 0 | 246407.9174 | 0 | 436738 | 0 | 0 | 345546.5858 | 0 | 663146.5183 | 0 | 0 | 0 | 0 | 0 | 0 | 0 | 0 | 0 | 0 | 0 | 0 | 190330.0826 | 0 | 0 | 0 | 0 | 0 | 0 | 0
2016-07-23 11:00 | 0 | 0 | 0 | 0 | 444141 | 0 | 444141 | 0 | 0 | 345546.5858 | 0 | 663146.5183 | 0 | 0 | 0 | 0 | 0 | 0 | 0 | 0 | 0 | 0 | 0 | 0 | 0 | 0 | 0 | 0 | 0 | 0 | 0 | 0
2016-07-23 12:00 | 0 | 0 | 0 | 0 | 396971.1912 | 72796.8088 | 469768 | 0 | 0 | 345546.5858 | 0 | 663146.5183 | 0 | 0 | 0 | 0 | 0 | 0 | 0 | 0 | 0 | 0 | 0 | 0 | 0 | 0 | 0 | 0 | 0 | 0 | 0 | 0
2016-07-23 13:00 | 0 | 0 | 0 | 0 | 101162.0493 | 405911.9507 | 507074 | 0 | 0 | 345546.5858 | 0 | 663146.5183 | 0 | 0 | 0 | 0 | 0 | 0 | 0 | 0 | 0 | 0 | 0 | 0 | 0 | 0 | 0 | 0 | 0 | 0 | 0 | 0
2016-07-23 14:00 | 0 | 0 | 0 | 0 | 0 | 606435.2426 | 548202 | 0 | 0 | 345546.5858 | 0 | 721379.7609 | 0 | 0 | 0 | 0 | 0 | 0 | 0 | 0 | 0 | 0 | 0 | 58233.2426 | 0 | 0 | 0 | 0 | 0 | 0 | 0 | 0
2016-07-23 15:00 | 0 | 0 | 0 | 0 | 0 | 722116.8623 | 587785 | 70304.0689 | 0 | 415850.6547 | 0 | 785407.5543 | 0 | 0 | 0 | 0 | 0 | 0 | 0 | 0 | 0 | 0 | 0 | 64027.7934 | 0 | 0 | 0 | 0 | 0 | 0 | 0 | 0
2016-07-23 16:00 | 0 | 0 | 0 | 0 | 0 | 759685.9308 | 621140 | 74518.1374 | 0 | 490368.7921 | 0 | 849435.3478 | 0 | 0 | 0 | 0 | 0 | 0 | 0 | 0 | 0 | 0 | 0 | 64027.7934 | 0 | 0 | 0 | 0 | 0 | 0 | 0 | 0
2016-07-23 17:00 | 0 | 0 | 0 | 0 | 0 | 770137.8219 | 644617 | 61493.0285 | 0 | 551861.8205 | 0 | 913463.1412 | 0 | 0 | 0 | 0 | 0 | 0 | 0 | 0 | 0 | 0 | 0 | 64027.7934 | 0 | 0 | 0 | 0 | 0 | 0 | 0 | 0
2016-07-23 18:00 | 0 | 0 | 0 | 0 | 0 | 766074.2568 | 662366 | 0 | 0 | 551861.8205 | 0 | 977490.9346 | 0 | 0 | 0 | 0 | 39680.4633 | 0 | 0 | 0 | 0 | 0 | 0 | 64027.7934 | 0 | 0 | 0 | 0 | 0 | 39680.4633 | 0 | 0
2016-07-23 19:00 | 0 | 0 | 0 | 0 | 0 | 757798.4976 | 673513 | 9609.222 | 0 | 561471.0426 | 0 | 1041518.728 | 0 | 0 | 0 | 0 | 50328.9455 | 0 | 0 | 0 | 0 | 0 | 0 | 64027.7934 | 0 | 0 | 0 | 0 | 0 | 10648.4821 | 0 | 0
2016-07-23 20:00 | 0 | 0 | 0 | 0 | 0 | 754000.5094 | 680986 | 0 | 0 | 561471.0426 | 0 | 1105546.5214 | 0 | 0 | 0 | 0 | 59315.6615 | 0 | 0 | 0 | 0 | 0 | 0 | 64027.7934 | 0 | 0 | 0 | 0 | 0 | 8986.716 | 0 | 0
2016-07-23 21:00 | 0 | 0 | 0 | 0 | 0 | 742772.8085 | 683097 | 0 | 0 | 561471.0426 | 0 | 1169574.3148 | 0 | 0 | 0 | 0 | 54963.6766 | 0 | 0 | 0 | 0 | 0 | 0 | 64027.7934 | 0 | 0 | 0 | 0 | 0 | -4351.9849 | 0 | 0
2016-07-23 22:00 | 0 | 0 | 0 | 0 | 0 | 712582.8367 | 677117 | 0 | 0 | 561471.0426 | 0 | 1233602.1083 | 0 | 0 | 0 | 0 | 26401.7198 | 0 | 0 | 0 | 0 | 0 | 0 | 64027.7934 | 0 | 0 | 0 | 0 | 0 | -28561.9568 | 0 | 0
2016-07-23 23:00 | 0 | 0 | 0 | 0 | 0 | 637143.9 | 661899 | 0 | 0 | 561471.0426 | 0 | 1233602.1083 | 0 | 0 | 0 | 0 | 1646.6198 | 0 | 0 | 0 | 0 | 0 | 0 | 0 | 0 | 0 | 0 | 0 | 0 | -24755.1 | 0 | 0
2016-07-24 | 0 | 0 | 0 | 0 | 210351.3015 | 495451.8721 | 643422 | 0 | 0 | 561471.0426 | 0 | 1297629.9017 | 0 | 0 | 0 | 0 | 0 | 0 | 0 | 0 | 0 | 0 | 0 | 64027.7934 | 0 | 0 | 0 | 0 | 0 | -1646.6198 | 0 | 0
2016-07-24 01:00 | 0 | 0 | 0 | 0 | 379403.9665 | 246904.0335 | 626308 | 0 | 0 | 561471.0426 | 0 | 1297629.9017 | 0 | 0 | 0 | 0 | 0 | 0 | 0 | 0 | 0 | 0 | 0 | 0 | 0 | 0 | 0 | 0 | 0 | 0 | 0 | 0
2016-07-24 02:00 | 0 | 0 | 0 | 0 | 581020.23 | 18213.77 | 599234 | 0 | 0 | 561471.0426 | 0 | 1297629.9017 | 0 | 0 | 0 | 0 | 0 | 0 | 0 | 0 | 0 | 0 | 0 | 0 | 0 | 0 | 0 | 0 | 0 | 0 | 0 | 0
2016-07-24 03:00 | 0 | 0 | 0 | 0 | 565417 | 0 | 565417 | 0 | 0 | 561471.0426 | 0 | 1297629.9017 | 0 | 0 | 0 | 0 | 0 | 0 | 0 | 0 | 0 | 0 | 0 | 0 | 0 | 0 | 0 | 0 | 0 | 0 | 0 | 0
2016-07-24 04:00 | 0 | 0 | 0 | 0 | 531046 | 0 | 531046 | 0 | 0 | 561471.0426 | 0 | 1297629.9017 | 0 | 0 | 0 | 0 | 0 | 0 | 0 | 0 | 0 | 0 | 0 | 0 | 0 | 0 | 0 | 0 | 0 | 0 | 0 | 0
2016-07-24 05:00 | 0 | 0 | 0 | 0 | 499365 | 0 | 499365 | 0 | 0 | 561471.0426 | 0 | 1297629.9017 | 0 | 0 | 0 | 0 | 0 | 0 | 0 | 0 | 0 | 0 | 0 | 0 | 0 | 0 | 0 | 0 | 0 | 0 | 0 | 0
2016-07-24 06:00 | 0 | 0 | 0 | 0 | 472698 | 0 | 472698 | 0 | 0 | 561471.0426 | 0 | 1297629.9017 | 0 | 0 | 0 | 0 | 0 | 0 | 0 | 0 | 0 | 0 | 0 | 0 | 0 | 0 | 0 | 0 | 0 | 0 | 0 | 0
2016-07-24 07:00 | 0 | 0 | 0 | 0 | 261108.9174 | 0 | 451439 | 0 | 0 | 561471.0426 | 0 | 1107299.8191 | 0 | 0 | 0 | 0 | 0 | 0 | 0 | 0 | 0 | 0 | 0 | 0 | 190330.0826 | 0 | 0 | 0 | 0 | 0 | 0 | 0
2016-07-24 08:00 | 0 | 0 | 0 | 0 | 436259 | 0 | 436259 | 0 | 0 | 561471.0426 | 0 | 1107299.8191 | 0 | 0 | 0 | 0 | 0 | 0 | 0 | 0 | 0 | 0 | 0 | 0 | 0 | 0 | 0 | 0 | 0 | 0 | 0 | 0
2016-07-24 09:00 | 0 | 0 | 0 | 0 | 427100 | 0 | 427100 | 0 | 0 | 561471.0426 | 0 | 1107299.8191 | 0 | 0 | 0 | 0 | 0 | 0 | 0 | 0 | 0 | 0 | 0 | 0 | 0 | 0 | 0 | 0 | 0 | 0 | 0 | 0
2016-07-24 10:00 | 0 | 0 | 0 | 0 | 422282 | 0 | 422282 | 0 | 0 | 561471.0426 | 0 | 1107299.8191 | 0 | 0 | 0 | 0 | 0 | 0 | 0 | 0 | 0 | 0 | 0 | 0 | 0 | 0 | 0 | 0 | 0 | 0 | 0 | 0
2016-07-24 11:00 | 0 | 0 | 0 | 0 | 485376.6615 | 0 | 426061 | 0 | 0 | 561471.0426 | 0 | 1107299.8191 | 0 | 0 | 0 | 0 | 59315.6615 | 0 | 0 | 0 | 0 | 0 | 0 | 0 | 0 | 0 | 0 | 0 | 0 | 59315.6615 | 0 | 0
2016-07-24 12:00 | 0 | 0 | 0 | 0 | 291622.7796 | 63928.9879 | 447059 | 0 | 0 | 561471.0426 | 0 | 1075108.2481 | 0 | 0 | 0 | 0 | 0 | 0 | 0 | 0 | 0 | 0 | 0 | 0 | 32191.571 | 0 | 0 | 0 | 0 | -59315.6615 | 0 | 0
2016-07-24 13:00 | 0 | 0 | 0 | 0 | 123699.4344 | 357214.5656 | 480914 | 0 | 0 | 561471.0426 | 0 | 1075108.2481 | 0 | 0 | 0 | 0 | 0 | 0 | 0 | 0 | 0 | 0 | 0 | 0 | 0 | 0 | 0 | 0 | 0 | 0 | 0 | 0
2016-07-24 14:00 | 0 | 0 | 0 | 0 | 0 | 551961.172 | 520133 | 0 | 0 | 561471.0426 | 0 | 1106936.4202 | 0 | 0 | 0 | 0 | 0 | 0 | 0 | 0 | 0 | 0 | 0 | 31828.172 | 0 | 0 | 0 | 0 | 0 | 0 | 0 | 0
2016-07-24 15:00 | 0 | 0 | 0 | 0 | 0 | 674261.9571 | 558015 | 52219.1637 | 0 | 613690.2062 | 0 | 1170964.2136 | 0 | 0 | 0 | 0 | 0 | 0 | 0 | 0 | 0 | 0 | 0 | 64027.7934 | 0 | 0 | 0 | 0 | 0 | 0 | 0 | 0
2016-07-24 16:00 | 0 | 0 | 0 | 0 | 0 | 725717.121 | 591243 | 70446.3276 | 0 | 684136.5338 | 0 | 1234992.007 | 0 | 0 | 0 | 0 | 0 | 0 | 0 | 0 | 0 | 0 | 0 | 64027.7934 | 0 | 0 | 0 | 0 | 0 | 0 | 0 | 0
2016-07-24 17:00 | 0 | 0 | 0 | 0 | 0 | 733260.808 | 618086 | 0 | 0 | 684136.5338 | 0 | 1299019.8004 | 0 | 0 | 0 | 0 | 51147.0146 | 0 | 0 | 0 | 0 | 0 | 0 | 64027.7934 | 0 | 0 | 0 | 0 | 0 | 51147.0146 | 0 | 0
2016-07-24 18:00 | 0 | 0 | 0 | 0 | 0 | 722838.5564 | 639300 | 11342.116 | 0 | 695478.6499 | 0 | 1363047.5938 | 0 | 0 | 0 | 0 | 59315.6615 | 0 | 0 | 0 | 0 | 0 | 0 | 64027.7934 | 0 | 0 | 0 | 0 | 0 | 8168.6469 | 0 | 0
2016-07-24 19:00 | 0 | 0 | 0 | 0 | 0 | 706804.9991 | 654798 | 0 | 0 | 695478.6499 | 0 | 1427075.3872 | 0 | 0 | 0 | 0 | 47294.8672 | 0 | 0 | 0 | 0 | 0 | 0 | 64027.7934 | 0 | 0 | 0 | 0 | 0 | -12020.7943 | 0 | 0
2016-07-24 20:00 | 0 | 0 | 0 | 0 | 0 | 692714.3314 | 666727 | 0 | 0 | 695478.6499 | 0 | 1491103.1807 | 0 | 0 | 0 | 0 | 9254.4052 | 0 | 0 | 0 | 0 | 0 | 0 | 64027.7934 | 0 | 0 | 0 | 0 | 0 | -38040.462 | 0 | 0
2016-07-24 21:00 | 0 | 0 | 0 | 0 | 0 | 678023.478 | 674628 | 0 | 0 | 695478.6499 | 0 | 1503753.0639 | 0 | 0 | 0 | 0 | 0 | 0 | 0 | 0 | 0 | 0 | 0 | 12649.8832 | 0 | 0 | 0 | 0 | 0 | -9254.4052 | 0 | 0
2016-07-24 22:00 | 0 | 0 | 0 | 0 | 93965.9965 | 644973.7969 | 674912 | 0 | 0 | 695478.6499 | 0 | 1567780.8573 | 0 | 0 | 0 | 0 | 0 | 0 | 0 | 0 | 0 | 0 | 0 | 64027.7934 | 0 | 0 | 0 | 0 | 0 | 0 | 0 | 0
2016-07-24 23:00 | 0 | 0 | 0 | 0 | 91681.479 | 572677.521 | 664359 | 0 | 0 | 695478.6499 | 0 | 1567780.8573 | 0 | 0 | 0 | 0 | 0 | 0 | 0 | 0 | 0 | 0 | 0 | 0 | 0 | 0 | 0 | 0 | 0 | 0 | 0 | 0
2016-07-25 | 0 | 0 | 0 | 0 | 214678.0266 | 434775.9734 | 649454 | 0 | 0 | 695478.6499 | 0 | 1567780.8573 | 0 | 0 | 0 | 0 | 0 | 0 | 0 | 0 | 0 | 0 | 0 | 0 | 0 | 0 | 0 | 0 | 0 | 0 | 0 | 0
2016-07-25 01:00 | 0 | 0 | 0 | 0 | 416654.3894 | 217789.6106 | 634444 | 0 | 0 | 695478.6499 | 0 | 1567780.8573 | 0 | 0 | 0 | 0 | 0 | 0 | 0 | 0 | 0 | 0 | 0 | 0 | 0 | 0 | 0 | 0 | 0 | 0 | 0 | 0
2016-07-25 02:00 | 0 | 0 | 0 | 0 | 653217.3811 | 16004.4123 | 605194 | 0 | 0 | 695478.6499 | 0 | 1631808.6507 | 0 | 0 | 0 | 0 | 0 | 0 | 0 | 0 | 0 | 0 | 0 | 64027.7934 | 0 | 0 | 0 | 0 | 0 | 0 | 0 | 0
2016-07-25 03:00 | 0 | 0 | 0 | 0 | 570238 | 0 | 570238 | 0 | 0 | 695478.6499 | 0 | 1631808.6507 | 0 | 0 | 0 | 0 | 0 | 0 | 0 | 0 | 0 | 0 | 0 | 0 | 0 | 0 | 0 | 0 | 0 | 0 | 0 | 0
2016-07-25 04:00 | 0 | 0 | 0 | 0 | 536805 | 0 | 536805 | 0 | 0 | 695478.6499 | 0 | 1631808.6507 | 0 | 0 | 0 | 0 | 0 | 0 | 0 | 0 | 0 | 0 | 0 | 0 | 0 | 0 | 0 | 0 | 0 | 0 | 0 | 0
2016-07-25 05:00 | 0 | 0 | 0 | 0 | 505415 | 0 | 505415 | 0 | 0 | 695478.6499 | 0 | 1631808.6507 | 0 | 0 | 0 | 0 | 0 | 0 | 0 | 0 | 0 | 0 | 0 | 0 | 0 | 0 | 0 | 0 | 0 | 0 | 0 | 0
2016-07-25 06:00 | 0 | 0 | 0 | 0 | 479358 | 0 | 479358 | 0 | 0 | 695478.6499 | 0 | 1631808.6507 | 0 | 0 | 0 | 0 | 0 | 0 | 0 | 0 | 0 | 0 | 0 | 0 | 0 | 0 | 0 | 0 | 0 | 0 | 0 | 0
2016-07-25 07:00 | 0 | 0 | 0 | 0 | 524089.7934 | 0 | 460062 | 0 | 0 | 695478.6499 | 0 | 1695836.4441 | 0 | 0 | 0 | 0 | 0 | 0 | 0 | 0 | 0 | 0 | 0 | 64027.7934 | 0 | 0 | 0 | 0 | 0 | 0 | 0 | 0
2016-07-25 08:00 | 0 | 0 | 0 | 0 | 450411 | 0 | 450411 | 0 | 0 | 695478.6499 | 0 | 1695836.4441 | 0 | 0 | 0 | 0 | 0 | 0 | 0 | 0 | 0 | 0 | 0 | 0 | 0 | 0 | 0 | 0 | 0 | 0 | 0 | 0
2016-07-25 09:00 | 0 | 0 | 0 | 0 | 525141.6178 | 0 | 451810 | 0 | 0 | 695478.6499 | 0 | 1759864.2376 | 0 | 0 | 0 | 0 | 9303.8244 | 0 | 0 | 0 | 0 | 0 | 0 | 64027.7934 | 0 | 0 | 0 | 0 | 0 | 9303.8244 | 0 | 0
2016-07-25 10:00 | 0 | 0 | 0 | 0 | 444119.0339 | 0 | 464579 | 0 | 0 | 695478.6499 | 0 | 1748708.0958 | 0 | 0 | 0 | 0 | 0 | 0 | 0 | 0 | 0 | 0 | 0 | 0 | 11156.1417 | 0 | 0 | 0 | 0 | -9303.8244 | 0 | 0
2016-07-25 11:00 | 0 | 0 | 0 | 0 | 376327.0288 | 0 | 484904 | 0 | 0 | 695478.6499 | 0 | 1580815.4631 | 0 | 0 | 0 | 0 | 59315.6615 | 0 | 0 | 0 | 0 | 0 | 0 | 0 | 167892.6327 | 0 | 0 | 0 | 0 | 59315.6615 | 0 | 0
2016-07-25 12:00 | 0 | 0 | 0 | 0 | 191212.2831 | 60548.4095 | 513142 | 0 | 11735.5633 | 683743.0866 | 0 | 1390485.3805 | 0 | 0 | 0 | 0 | 0 | 0 | 0 | 0 | 0 | 0 | 0 | 0 | 190330.0826 | 0 | 0 | 0 | 0 | -59315.6615 | 0 | 0
2016-07-25 13:00 | 0 | 0 | 0 | 0 | 131562.8518 | 316869.0015 | 546585 | 0 | 0 | 683743.0866 | 0 | 1292332.2339 | 0 | 0 | 0 | 0 | 0 | 0 | 0 | 0 | 0 | 0 | 0 | 0 | 98153.1466 | 0 | 0 | 0 | 0 | 0 | 0 | 0
2016-07-25 14:00 | 0 | 0 | 0 | 0 | 49530.9632 | 535468.0368 | 584999 | 0 | 0 | 683743.0866 | 0 | 1292332.2339 | 0 | 0 | 0 | 0 | 0 | 0 | 0 | 0 | 0 | 0 | 0 | 0 | 0 | 0 | 0 | 0 | 0 | 0 | 0 | 0
2016-07-25 15:00 | 0 | 0 | 0 | 0 | 0 | 647083.0534 | 623644 | 0 | 0 | 683743.0866 | 0 | 1315771.2873 | 0 | 0 | 0 | 0 | 0 | 0 | 0 | 0 | 0 | 0 | 0 | 23439.0534 | 0 | 0 | 0 | 0 | 0 | 0 | 0 | 0
2016-07-25 16:00 | 0 | 0 | 0 | 0 | 0 | 692501.6305 | 655225 | 0 | 0 | 683743.0866 | 0 | 1353047.9179 | 0 | 0 | 0 | 0 | 0 | 0 | 0 | 0 | 0 | 0 | 0 | 64027.7934 | 26751.1629 | 0 | 0 | 0 | 0 | 0 | 0 | 0
2016-07-25 17:00 | 0 | 0 | 0 | 0 | 44795.7215 | 700014.0719 | 680782 | 0 | 0 | 683743.0866 | 0 | 1417075.7113 | 0 | 0 | 0 | 0 | 0 | 0 | 0 | 0 | 0 | 0 | 0 | 64027.7934 | 0 | 0 | 0 | 0 | 0 | 0 | 0 | 0
2016-07-25 18:00 | 0 | 0 | 0 | 0 | 67478.8684 | 695977.925 | 699429 | 0 | 0 | 683743.0866 | 0 | 1481103.5047 | 0 | 0 | 0 | 0 | 0 | 0 | 0 | 0 | 0 | 0 | 0 | 64027.7934 | 0 | 0 | 0 | 0 | 0 | 0 | 0 | 0
2016-07-25 19:00 | 0 | 0 | 0 | 0 | 96619.9635 | 678676.8299 | 711269 | 0 | 0 | 683743.0866 | 0 | 1545131.2981 | 0 | 0 | 0 | 0 | 0 | 0 | 0 | 0 | 0 | 0 | 0 | 64027.7934 | 0 | 0 | 0 | 0 | 0 | 0 | 0 | 0
2016-07-25 20:00 | 0 | 0 | 0 | 0 | 113739.4924 | 666598.301 | 716310 | 0 | 0 | 683743.0866 | 0 | 1609159.0915 | 0 | 0 | 0 | 0 | 0 | 0 | 0 | 0 | 0 | 0 | 0 | 64027.7934 | 0 | 0 | 0 | 0 | 0 | 0 | 0 | 0
2016-07-25 21:00 | 0 | 0 | 0 | 0 | 135492.9892 | 639845.6723 | 716023 | 0 | 0 | 683743.0866 | 0 | 1609159.0915 | 0 | 0 | 0 | 0 | 59315.6615 | 0 | 0 | 0 | 0 | 0 | 0 | 0 | 0 | 0 | 0 | 0 | 0 | 59315.6615 | 0 | 0
2016-07-25 22:00 | 0 | 0 | 0 | 0 | 54736.9841 | 595478.3544 | 709531 | 0 | 0 | 683743.0866 | 0 | 1609159.0915 | 0 | 0 | 0 | 0 | 0 | 0 | 0 | 0 | 0 | 0 | 0 | 0 | 0 | 0 | 0 | 0 | 0 | -59315.6615 | 0 | 0
2016-07-25 23:00 | 0 | 0 | 0 | 0 | 243205.7562 | 515250.0372 | 694428 | 0 | 0 | 683743.0866 | 0 | 1673186.8849 | 0 | 0 | 0 | 0 | 0 | 0 | 0 | 0 | 0 | 0 | 0 | 64027.7934 | 0 | 0 | 0 | 0 | 0 | 0 | 0 | 0
2016-07-26 | 0 | 0 | 0 | 0 | 289659.0088 | 386472.9912 | 676132 | 0 | 0 | 683743.0866 | 0 | 1673186.8849 | 0 | 0 | 0 | 0 | 0 | 0 | 0 | 0 | 0 | 0 | 0 | 0 | 0 | 0 | 0 | 0 | 0 | 0 | 0 | 0
2016-07-26 01:00 | 0 | 0 | 0 | 0 | 463004.003 | 192957.997 | 655962 | 0 | 0 | 683743.0866 | 0 | 1673186.8849 | 0 | 0 | 0 | 0 | 0 | 0 | 0 | 0 | 0 | 0 | 0 | 0 | 0 | 0 | 0 | 0 | 0 | 0 | 0 | 0
2016-07-26 02:00 | 0 | 0 | 0 | 0 | 670647.0368 | 16384.7566 | 623004 | 0 | 0 | 683743.0866 | 0 | 1737214.6784 | 0 | 0 | 0 | 0 | 0 | 0 | 0 | 0 | 0 | 0 | 0 | 64027.7934 | 0 | 0 | 0 | 0 | 0 | 0 | 0 | 0
2016-07-26 03:00 | 0 | 0 | 0 | 0 | 581261 | 0 | 581261 | 0 | 0 | 683743.0866 | 0 | 1737214.6784 | 0 | 0 | 0 | 0 | 0 | 0 | 0 | 0 | 0 | 0 | 0 | 0 | 0 | 0 | 0 | 0 | 0 | 0 | 0 | 0
2016-07-26 04:00 | 0 | 0 | 0 | 0 | 607607.7934 | 0 | 543580 | 0 | 0 | 683743.0866 | 0 | 1801242.4718 | 0 | 0 | 0 | 0 | 0 | 0 | 0 | 0 | 0 | 0 | 0 | 64027.7934 | 0 | 0 | 0 | 0 | 0 | 0 | 0 | 0
2016-07-26 05:00 | 0 | 0 | 0 | 0 | 508876 | 0 | 508876 | 0 | 0 | 683743.0866 | 0 | 1801242.4718 | 0 | 0 | 0 | 0 | 0 | 0 | 0 | 0 | 0 | 0 | 0 | 0 | 0 | 0 | 0 | 0 | 0 | 0 | 0 | 0
2016-07-26 06:00 | 0 | 0 | 0 | 0 | 544723.7934 | 0 | 480696 | 0 | 0 | 683743.0866 | 0 | 1865270.2652 | 0 | 0 | 0 | 0 | 0 | 0 | 0 | 0 | 0 | 0 | 0 | 64027.7934 | 0 | 0 | 0 | 0 | 0 | 0 | 0 | 0
2016-07-26 07:00 | 0 | 0 | 0 | 0 | 460391 | 0 | 460391 | 0 | 0 | 683743.0866 | 0 | 1865270.2652 | 0 | 0 | 0 | 0 | 0 | 0 | 0 | 0 | 0 | 0 | 0 | 0 | 0 | 0 | 0 | 0 | 0 | 0 | 0 | 0
2016-07-26 08:00 | 0 | 0 | 0 | 0 | 538677.9209 | 0 | 449809 | 0 | 0 | 683743.0866 | 0 | 1929298.0586 | 0 | 0 | 0 | 0 | 24841.1275 | 0 | 0 | 0 | 0 | 0 | 0 | 64027.7934 | 0 | 0 | 0 | 0 | 0 | 24841.1275 | 0 | 0
2016-07-26 09:00 | 0 | 0 | 0 | 0 | 487060.4224 | 0 | 451638 | 0 | 0 | 683743.0866 | 0 | 1930245.947 | 0 | 0 | 0 | 0 | 59315.6615 | 0 | 0 | 0 | 0 | 0 | 0 | 947.8884 | 0 | 0 | 0 | 0 | 0 | 34474.534 | 0 | 0
2016-07-26 10:00 | 0 | 0 | 0 | 0 | 442389.9278 | 0 | 465570 | 0 | 0 | 683743.0866 | 0 | 1930245.947 | 0 | 0 | 0 | 0 | 36135.5893 | 0 | 0 | 0 | 0 | 0 | 0 | 0 | 0 | 0 | 0 | 0 | 0 | -23180.0722 | 0 | 0
2016-07-26 11:00 | 0 | 0 | 0 | 0 | 383472.4473 | 0 | 484569 | 0 | 0 | 683743.0866 | 0 | 1805969.3221 | 0 | 0 | 0 | 0 | 59315.6615 | 0 | 0 | 0 | 0 | 0 | 0 | 0 | 124276.6249 | 0 | 0 | 0 | 0 | 23180.0722 | 0 | 0
2016-07-26 12:00 | 0 | 0 | 0 | 0 | 200693.0967 | 49422.0569 | 509911 | 0 | 10150.1023 | 673592.9843 | 0 | 1615639.2395 | 0 | 0 | 0 | 0 | 0 | 0 | 0 | 0 | 0 | 0 | 0 | 0 | 190330.0826 | 0 | 0 | 0 | 0 | -59315.6615 | 0 | 0
2016-07-26 13:00 | 0 | 0 | 0 | 0 | 132496.6121 | 289784.7466 | 540417 | 0 | 0 | 673592.9843 | 0 | 1497503.5982 | 0 | 0 | 0 | 0 | 0 | 0 | 0 | 0 | 0 | 0 | 0 | 0 | 118135.6412 | 0 | 0 | 0 | 0 | 0 | 0 | 0
2016-07-26 14:00 | 0 | 0 | 0 | 0 | 124295.6889 | 516658.1045 | 576926 | 0 | 0 | 673592.9843 | 0 | 1561531.3916 | 0 | 0 | 0 | 0 | 0 | 0 | 0 | 0 | 0 | 0 | 0 | 64027.7934 | 0 | 0 | 0 | 0 | 0 | 0 | 0 | 0
2016-07-26 15:00 | 0 | 0 | 0 | 0 | 47916.6701 | 628869.1233 | 612758 | 0 | 0 | 673592.9843 | 0 | 1625559.1851 | 0 | 0 | 0 | 0 | 0 | 0 | 0 | 0 | 0 | 0 | 0 | 64027.7934 | 0 | 0 | 0 | 0 | 0 | 0 | 0 | 0
2016-07-26 16:00 | 0 | 0 | 0 | 0 | 0 | 688128.8591 | 643650 | 0 | 0 | 673592.9843 | 0 | 1638481.25 | 0 | 0 | 0 | 0 | 31556.7941 | 0 | 0 | 0 | 0 | 0 | 0 | 12922.065 | 0 | 0 | 0 | 0 | 0 | 31556.7941 | 0 | 0
2016-07-26 17:00 | 0 | 0 | 0 | 0 | 0 | 701792.9993 | 669322 | 0 | 0 | 673592.9843 | 0 | 1702509.0435 | 0 | 0 | 0 | 0 | 0 | 0 | 0 | 0 | 0 | 0 | 0 | 64027.7934 | 0 | 0 | 0 | 0 | 0 | -31556.7941 | 0 | 0
2016-07-26 18:00 | 0 | 0 | 0 | 0 | 58049.2064 | 694106.587 | 688128 | 0 | 0 | 673592.9843 | 0 | 1766536.8369 | 0 | 0 | 0 | 0 | 0 | 0 | 0 | 0 | 0 | 0 | 0 | 64027.7934 | 0 | 0 | 0 | 0 | 0 | 0 | 0 | 0
2016-07-26 19:00 | 0 | 0 | 0 | 0 | 87915.8882 | 676651.9052 | 700540 | 0 | 0 | 673592.9843 | 0 | 1830564.6303 | 0 | 0 | 0 | 0 | 0 | 0 | 0 | 0 | 0 | 0 | 0 | 64027.7934 | 0 | 0 | 0 | 0 | 0 | 0 | 0 | 0
2016-07-26 20:00 | 0 | 0 | 0 | 0 | 113217.7956 | 659488.9978 | 708679 | 0 | 0 | 673592.9843 | 0 | 1894592.4237 | 0 | 0 | 0 | 0 | 0 | 0 | 0 | 0 | 0 | 0 | 0 | 64027.7934 | 0 | 0 | 0 | 0 | 0 | 0 | 0 | 0
2016-07-26 21:00 | 0 | 0 | 0 | 0 | 139524.3097 | 631150.3519 | 711359 | 0 | 0 | 673592.9843 | 0 | 1894592.4237 | 0 | 0 | 0 | 0 | 59315.6615 | 0 | 0 | 0 | 0 | 0 | 0 | 0 | 0 | 0 | 0 | 0 | 0 | 59315.6615 | 0 | 0
2016-07-26 22:00 | 0 | 0 | 0 | 0 | 120671.9651 | 590648.1668 | 706608 | 0 | 0 | 673592.9843 | 0 | 1958620.2171 | 0 | 0 | 0 | 0 | 0 | 0 | 0 | 0 | 0 | 0 | 0 | 64027.7934 | 0 | 0 | 0 | 0 | 0 | -59315.6615 | 0 | 0
2016-07-26 23:00 | 0 | 0 | 0 | 0 | 236375.3528 | 519404.4407 | 691752 | 0 | 0 | 673592.9843 | 0 | 2022648.0106 | 0 | 0 | 0 | 0 | 0 | 0 | 0 | 0 | 0 | 0 | 0 | 64027.7934 | 0 | 0 | 0 | 0 | 0 | 0 | 0 | 0
2016-07-27 | 0 | 0 | 0 | 0 | 346318.8777 | 395757.9581 | 673003 | 0 | 0 | 673592.9843 | 0 | 2032406.1848 | 0 | 0 | 0 | 0 | 59315.6615 | 0 | 0 | 0 | 0 | 0 | 0 | 9758.1743 | 0 | 0 | 0 | 0 | 0 | 59315.6615 | 0 | 0
2016-07-27 01:00 | 0 | 0 | 0 | 0 | 507878.3175 | 209888.4759 | 653739 | 0 | 0 | 673592.9843 | 0 | 2096433.9782 | 0 | 0 | 0 | 0 | 59315.6615 | 0 | 0 | 0 | 0 | 0 | 0 | 64027.7934 | 0 | 0 | 0 | 0 | 0 | 0 | 0 | 0
2016-07-27 02:00 | 0 | 0 | 0 | 0 | 670458.3988 | 13623.4199 | 621186 | 0 | 0 | 673592.9843 | 0 | 2160461.7717 | 0 | 0 | 0 | 0 | 58183.6868 | 0 | 0 | 0 | 0 | 0 | 0 | 64027.7934 | 0 | 0 | 0 | 0 | 0 | -1131.9747 | 0 | 0
2016-07-27 03:00 | 0 | 0 | 0 | 0 | 626285.7788 | 0 | 580774 | 21885.6656 | 0 | 695478.6499 | 0 | 2191176.6236 | 0 | 0 | 0 | 0 | 51094.948 | 0 | 0 | 0 | 0 | 0 | 0 | 30714.852 | 0 | 0 | 0 | 0 | 0 | -7088.7388 | 0 | 0
2016-07-27 04:00 | 0 | 0 | 0 | 0 | 550549.7135 | 0 | 542329 | 0 | 0 | 695478.6499 | 0 | 2191176.6236 | 0 | 0 | 0 | 0 | 59315.6615 | 0 | 0 | 0 | 0 | 0 | 0 | 0 | 0 | 0 | 0 | 0 | 0 | 8220.7135 | 0 | 0
2016-07-27 05:00 | 0 | 0 | 0 | 0 | 481128.0391 | 0 | 507273 | 0 | 0 | 695478.6499 | 0 | 2165031.6627 | 0 | 0 | 0 | 0 | 59315.6615 | 0 | 0 | 0 | 0 | 0 | 0 | 0 | 26144.9609 | 0 | 0 | 0 | 0 | 0 | 0 | 0
2016-07-27 06:00 | 0 | 0 | 0 | 0 | 408251.3186 | 0 | 480502 | 0 | 72250.6814 | 623227.9685 | 0 | 2165031.6627 | 0 | 0 | 0 | 0 | 59315.6615 | 0 | 0 | 0 | 0 | 0 | 0 | 0 | 0 | 0 | 0 | 0 | 0 | 0 | 0 | 0
2016-07-27 07:00 | 0 | 0 | 0 | 0 | 344292.9694 | 0 | 460678 | 0 | 0 | 623227.9685 | 0 | 2048646.6322 | 0 | 0 | 0 | 0 | 59315.6615 | 0 | 0 | 0 | 0 | 0 | 0 | 0 | 116385.0306 | 0 | 0 | 0 | 0 | 0 | 0 | 0
2016-07-27 08:00 | 0 | 0 | 0 | 0 | 291366.5343 | 0 | 450024 | 0 | 115913.1083 | 507314.8602 | 0 | 2005902.2748 | 0 | 0 | 0 | 0 | 59315.6615 | 0 | 0 | 0 | 0 | 0 | 0 | 0 | 42744.3574 | 0 | 0 | 0 | 0 | 0 | 0 | 0
2016-07-27 09:00 | 0 | 0 | 0 | 0 | 249128.7283 | 0 | 451869 | 0 | 115913.1083 | 391401.7519 | 0 | 1919075.1114 | 0 | 0 | 0 | 0 | 59315.6615 | 0 | 0 | 0 | 0 | 0 | 0 | 0 | 86827.1634 | 0 | 0 | 0 | 0 | 0 | 0 | 0
2016-07-27 10:00 | 0 | 0 | 0 | 0 | 226017.3034 | 0 | 463705 | 0 | 47357.614 | 344044.1379 | 0 | 1728745.0288 | 0 | 0 | 0 | 0 | 59315.6615 | 0 | 0 | 0 | 0 | 0 | 0 | 0 | 190330.0826 | 0 | 0 | 0 | 0 | 0 | 0 | 0
2016-07-27 11:00 | 0 | 0 | 0 | 0 | 198531.3189 | 0 | 482751 | 0 | 115913.1083 | 228131.0296 | 0 | 1560438.456 | 0 | 0 | 0 | 0 | 59315.6615 | 0 | 0 | 0 | 0 | 0 | 0 | 0 | 168306.5728 | 0 | 0 | 0 | 0 | 0 | 0 | 0
2016-07-27 12:00 | 0 | 0 | 0 | 0 | 106728.0674 | 53220.4114 | 506035 | 0 | 115913.1083 | 112217.9213 | 0 | 1389580.7047 | 0 | 0 | 0 | 0 | 0 | 0 | 0 | 0 | 0 | 0 | 0 | 0 | 170857.7513 | 0 | 0 | 0 | 0 | -59315.6615 | 0 | 0
2016-07-27 13:00 | 0 | 0 | 0 | 0 | 84515.8738 | 373449.5111 | 535215 | 0 | 112217.9213 | 0 | 0 | 1424549.0108 | 0 | 0 | 0 | 0 | 0 | 0 | 0 | 0 | 0 | 0 | 0 | 64027.7934 | 29059.4873 | 0 | 0 | 0 | 0 | 0 | 0 | 0
2016-07-27 14:00 | 0 | 0 | 0 | 0 | 104344.68 | 591611.9808 | 571253 | 60675.8674 | 0 | 60675.8674 | 0 | 1488576.8042 | 0 | 0 | 0 | 0 | 0 | 0 | 0 | 0 | 0 | 0 | 0 | 64027.7934 | 0 | 0 | 0 | 0 | 0 | 0 | 0 | 0
2016-07-27 15:00 | 0 | 0 | 0 | 0 | 102605.9272 | 686280.6089 | 606150 | 115913.1083 | 0 | 176588.9757 | 0 | 1552604.5977 | 0 | 0 | 0 | 0 | 2795.6344 | 0 | 0 | 0 | 0 | 0 | 0 | 64027.7934 | 0 | 0 | 0 | 0 | 0 | 2795.6344 | 0 | 0
2016-07-27 16:00 | 0 | 0 | 0 | 0 | 97223.3079 | 737942.9007 | 636932 | 115913.1083 | 0 | 292502.084 | 0 | 1616632.3911 | 0 | 0 | 0 | 0 | 21088.9413 | 0 | 0 | 0 | 0 | 0 | 0 | 64027.7934 | 0 | 0 | 0 | 0 | 0 | 18293.3069 | 0 | 0
2016-07-27 17:00 | 0 | 0 | 0 | 0 | 95393.8255 | 749780.1557 | 663231 | 115913.1083 | 0 | 408415.1923 | 0 | 1680660.1845 | 0 | 0 | 0 | 0 | 23091.0208 | 0 | 0 | 0 | 0 | 0 | 0 | 64027.7934 | 0 | 0 | 0 | 0 | 0 | 2002.0795 | 0 | 0
2016-07-27 18:00 | 0 | 0 | 0 | 0 | 96839.7906 | 743522.7601 | 683972 | 115453.778 | 0 | 523868.9704 | 0 | 1744687.9779 | 0 | 0 | 0 | 0 | 0 | 0 | 0 | 0 | 0 | 0 | 0 | 64027.7934 | 0 | 0 | 0 | 0 | 0 | -23091.0208 | 0 | 0
2016-07-27 19:00 | 0 | 0 | 0 | 0 | 100625.6858 | 732442.4907 | 697747 | 71293.3831 | 0 | 595162.3535 | 0 | 1808715.7713 | 0 | 0 | 0 | 0 | 0 | 0 | 0 | 0 | 0 | 0 | 0 | 64027.7934 | 0 | 0 | 0 | 0 | 0 | 0 | 0 | 0
2016-07-27 20:00 | 0 | 0 | 0 | 0 | 106367.8147 | 725627.4508 | 707014 | 60953.472 | 0 | 656115.8255 | 0 | 1872743.5647 | 0 | 0 | 0 | 0 | 0 | 0 | 0 | 0 | 0 | 0 | 0 | 64027.7934 | 0 | 0 | 0 | 0 | 0 | 0 | 0 | 0
2016-07-27 21:00 | 0 | 0 | 0 | 0 | 113466.1324 | 714804.4 | 710613 | 36803.3599 | 0 | 692919.1854 | 0 | 1936771.3582 | 0 | 0 | 0 | 0 | 16826.379 | 0 | 0 | 0 | 0 | 0 | 0 | 64027.7934 | 0 | 0 | 0 | 0 | 0 | 16826.379 | 0 | 0
2016-07-27 22:00 | 0 | 0 | 0 | 0 | 124866.4084 | 687507.6674 | 705857 | 0 | 0 | 692919.1854 | 0 | 2000799.1516 | 0 | 0 | 0 | 0 | 59315.6615 | 0 | 0 | 0 | 0 | 0 | 0 | 64027.7934 | 0 | 0 | 0 | 0 | 0 | 42489.2825 | 0 | 0
2016-07-27 23:00 | 0 | 0 | 0 | 0 | 147341.5675 | 609642.6903 | 690397 | 2559.4644 | 0 | 695478.6499 | 0 | 2064826.945 | 0 | 0 | 0 | 0 | 59315.6615 | 0 | 0 | 0 | 0 | 0 | 0 | 64027.7934 | 0 | 0 | 0 | 0 | 0 | 0 | 0 | 0
2016-07-28 | 0 | 0 | 0 | 0 | 197483.804 | 479343.1855 | 671829 | 0 | 59029.8039 | 636448.846 | 0 | 2128854.7384 | 0 | 0 | 0 | 0 | 59315.6615 | 0 | 0 | 0 | 0 | 0 | 0 | 64027.7934 | 0 | 0 | 0 | 0 | 0 | 0 | 0 | 0
2016-07-28 01:00 | 0 | 0 | 0 | 0 | 353233.5947 | 211659.9331 | 653940 | 0 | 0 | 636448.846 | 0 | 2099123.9277 | 0 | 0 | 0 | 0 | 0 | 0 | 0 | 0 | 0 | 0 | 0 | 0 | 29730.8107 | 0 | 0 | 0 | 0 | -59315.6615 | 0 | 0
2016-07-28 02:00 | 0 | 0 | 0 | 0 | 494036.32 | 12095.7998 | 622504 | 0 | 0 | 636448.846 | 0 | 1923436.3861 | 0 | 0 | 0 | 0 | 59315.6615 | 0 | 0 | 0 | 0 | 0 | 0 | 0 | 175687.5417 | 0 | 0 | 0 | 0 | 59315.6615 | 0 | 0
2016-07-28 03:00 | 0 | 0 | 0 | 0 | 485429.8228 | 0 | 581709 | 0 | 0 | 636448.846 | 0 | 1827157.2089 | 0 | 0 | 0 | 0 | 59315.6615 | 0 | 0 | 0 | 0 | 0 | 0 | 0 | 96279.1772 | 0 | 0 | 0 | 0 | 0 | 0 | 0
2016-07-28 04:00 | 0 | 0 | 0 | 0 | 428859.3852 | 0 | 544970 | 0 | 115913.1083 | 520535.7377 | 0 | 1826959.7024 | 0 | 0 | 0 | 0 | 59315.6615 | 0 | 0 | 0 | 0 | 0 | 0 | 0 | 197.5065 | 0 | 0 | 0 | 0 | 0 | 0 | 0
2016-07-28 05:00 | 0 | 0 | 0 | 0 | 375601.0301 | 0 | 511693 | 0 | 0 | 520535.7377 | 0 | 1690867.7325 | 0 | 0 | 0 | 0 | 59315.6615 | 0 | 0 | 0 | 0 | 0 | 0 | 0 | 136091.9699 | 0 | 0 | 0 | 0 | 0 | 0 | 0
2016-07-28 06:00 | 0 | 0 | 0 | 0 | 330519.855 | 0 | 484090 | 0 | 0 | 520535.7377 | 0 | 1537297.5875 | 0 | 0 | 0 | 0 | 59315.6615 | 0 | 0 | 0 | 0 | 0 | 0 | 0 | 153570.145 | 0 | 0 | 0 | 0 | 0 | 0 | 0
2016-07-28 07:00 | 0 | 0 | 0 | 0 | 298229.3464 | 0 | 463557 | 0 | 115913.1083 | 404622.6294 | 0 | 1487883.0422 | 0 | 0 | 0 | 0 | 59315.6615 | 0 | 0 | 0 | 0 | 0 | 0 | 0 | 49414.5453 | 0 | 0 | 0 | 0 | 0 | 0 | 0
2016-07-28 08:00 | 0 | 0 | 0 | 0 | 281123.8502 | 0 | 452595 | 0 | 0 | 404622.6294 | 0 | 1316411.8924 | 0 | 0 | 0 | 0 | 59315.6615 | 0 | 0 | 0 | 0 | 0 | 0 | 0 | 171471.1498 | 0 | 0 | 0 | 0 | 0 | 0 | 0
2016-07-28 09:00 | 0 | 0 | 0 | 0 | 257776.0729 | 0 | 454199 | 0 | 6092.8445 | 398529.7848 | 0 | 1126081.8098 | 0 | 0 | 0 | 0 | 59315.6615 | 0 | 0 | 0 | 0 | 0 | 0 | 0 | 190330.0826 | 0 | 0 | 0 | 0 | 0 | 0 | 0
2016-07-28 10:00 | 0 | 0 | 0 | 0 | 241287.6248 | 0 | 466476 | 0 | 115913.1083 | 282616.6765 | 0 | 1016806.5429 | 0 | 0 | 0 | 0 | 59315.6615 | 0 | 0 | 0 | 0 | 0 | 0 | 0 | 109275.2669 | 0 | 0 | 0 | 0 | 0 | 0 | 0
2016-07-28 11:00 | 0 | 0 | 0 | 0 | 213471.3458 | 0 | 484847 | 0 | 115913.1083 | 166703.5682 | 0 | 861343.997 | 0 | 0 | 0 | 0 | 59315.6615 | 0 | 0 | 0 | 0 | 0 | 0 | 0 | 155462.5458 | 0 | 0 | 0 | 0 | 0 | 0 | 0
2016-07-28 12:00 | 0 | 0 | 0 | 0 | 115467.4673 | 69749.0634 | 508526 | 0 | 73663.7252 | 93039.843 | 0 | 671013.9144 | 0 | 0 | 0 | 0 | 0 | 0 | 0 | 0 | 0 | 0 | 0 | 0 | 190330.0826 | 0 | 0 | 0 | 0 | -59315.6615 | 0 | 0
2016-07-28 13:00 | 0 | 0 | 0 | 0 | 97199.2398 | 383577.459 | 538216 | 0 | 93039.843 | 0 | 0 | 706614.4563 | 0 | 0 | 0 | 0 | 0 | 0 | 0 | 0 | 0 | 0 | 0 | 64027.7934 | 28427.2515 | 0 | 0 | 0 | 0 | 0 | 0 | 0
2016-07-28 14:00 | 0 | 0 | 0 | 0 | 123620.5794 | 599666.3566 | 571509 | 28434.481 | 0 | 28434.481 | 0 | 770642.2497 | 0 | 0 | 0 | 0 | 59315.6615 | 0 | 0 | 0 | 0 | 0 | 0 | 64027.7934 | 0 | 0 | 0 | 0 | 0 | 59315.6615 | 0 | 0
2016-07-28 15:00 | 0 | 0 | 0 | 0 | 87026.2146 | 697331.6871 | 604417 | 115913.1083 | 0 | 144347.5894 | 0 | 834670.0431 | 0 | 0 | 0 | 0 | 59315.6615 | 0 | 0 | 0 | 0 | 0 | 0 | 64027.7934 | 0 | 0 | 0 | 0 | 0 | 0 | 0 | 0
2016-07-28 16:00 | 0 | 0 | 0 | 0 | 76822.7589 | 734987.1429 | 631869 | 115913.1083 | 0 | 260260.6977 | 0 | 898697.8366 | 0 | 0 | 0 | 0 | 59315.6615 | 0 | 0 | 0 | 0 | 0 | 0 | 64027.7934 | 0 | 0 | 0 | 0 | 0 | 0 | 0 | 0
2016-07-28 17:00 | 0 | 0 | 0 | 0 | 81995.8673 | 753296.0345 | 655351 | 115913.1083 | 0 | 376173.806 | 0 | 962725.63 | 0 | 0 | 0 | 0 | 59315.6615 | 0 | 0 | 0 | 0 | 0 | 0 | 64027.7934 | 0 | 0 | 0 | 0 | 0 | 0 | 0 | 0
2016-07-28 18:00 | 0 | 0 | 0 | 0 | 105953.2608 | 746831.6409 | 672844 | 115913.1083 | 0 | 492086.9143 | 0 | 1026753.4234 | 0 | 0 | 0 | 0 | 59315.6615 | 0 | 0 | 0 | 0 | 0 | 0 | 64027.7934 | 0 | 0 | 0 | 0 | 0 | 0 | 0 | 0
2016-07-28 19:00 | 0 | 0 | 0 | 0 | 7990.0574 | 738921.736 | 682884 | 0 | 0 | 492086.9143 | 0 | 1090781.2168 | 0 | 0 | 0 | 0 | 59315.6615 | 0 | 0 | 0 | 0 | 0 | 0 | 64027.7934 | 0 | 0 | 0 | 0 | 0 | 0 | 0 | 0
2016-07-28 20:00 | 0 | 0 | 0 | 0 | 112539.4723 | 736202.5157 | 687430 | 97284.1946 | 0 | 589371.1089 | 0 | 1154809.0102 | 0 | 0 | 0 | 0 | 59315.6615 | 0 | 0 | 0 | 0 | 0 | 0 | 64027.7934 | 0 | 0 | 0 | 0 | 0 | 0 | 0 | 0
2016-07-28 21:00 | 0 | 0 | 0 | 0 | 25056.3674 | 727914.516 | 685827 | 62431.7515 | 0 | 651802.8604 | 0 | 1218836.8036 | 0 | 0 | 0 | 0 | 0 | 0 | 0 | 0 | 0 | 0 | 0 | 64027.7934 | 0 | 0 | 0 | 0 | 0 | -59315.6615 | 0 | 0
2016-07-28 22:00 | 0 | 0 | 0 | 0 | 100745.3342 | 700176.1207 | 677578 | 0 | 0 | 651802.8604 | 0 | 1282864.5971 | 0 | 0 | 0 | 0 | 59315.6615 | 0 | 0 | 0 | 0 | 0 | 0 | 64027.7934 | 0 | 0 | 0 | 0 | 0 | 59315.6615 | 0 | 0
2016-07-28 23:00 | 0 | 0 | 0 | 0 | 148691.3484 | 621897.2344 | 662885 | 43675.7894 | 0 | 695478.6499 | 0 | 1346892.3905 | 0 | 0 | 0 | 0 | 59315.6615 | 0 | 0 | 0 | 0 | 0 | 0 | 64027.7934 | 0 | 0 | 0 | 0 | 0 | 0 | 0 | 0
2016-07-29 | 0 | 0 | 0 | 0 | 209363.7212 | 484278.172 | 647637 | 0 | 0 | 695478.6499 | 0 | 1392897.2837 | 0 | 0 | 0 | 0 | 59315.6615 | 0 | 0 | 0 | 0 | 0 | 0 | 46004.8933 | 0 | 0 | 0 | 0 | 0 | 0 | 0 | 0
2016-07-29 01:00 | 0 | 0 | 0 | 0 | 387766.2455 | 207903.2306 | 630930 | 0 | 0 | 695478.6499 | 0 | 1392897.2837 | 0 | 0 | 0 | 0 | 24055.1376 | 0 | 0 | 0 | 0 | 0 | 0 | 0 | 0 | 0 | 0 | 0 | 0 | -35260.5239 | 0 | 0
2016-07-29 02:00 | 0 | 0 | 0 | 0 | 519403.8449 | 11072.932 | 601375 | 0 | 106158.747 | 589319.9028 | 0 | 1392897.2837 | 0 | 0 | 0 | 0 | 59315.6615 | 0 | 0 | 0 | 0 | 0 | 0 | 0 | 0 | 0 | 0 | 0 | 0 | 35260.5239 | 0 | 0
2016-07-29 03:00 | 0 | 0 | 0 | 0 | 508546.6652 | 0 | 565258 | 0 | 0 | 589319.9028 | 0 | 1336185.9489 | 0 | 0 | 0 | 0 | 59315.6615 | 0 | 0 | 0 | 0 | 0 | 0 | 0 | 56711.3348 | 0 | 0 | 0 | 0 | 0 | 0 | 0
2016-07-29 04:00 | 0 | 0 | 0 | 0 | 453230.4718 | 0 | 530970 | 0 | 0 | 589319.9028 | 0 | 1258446.4207 | 0 | 0 | 0 | 0 | 59315.6615 | 0 | 0 | 0 | 0 | 0 | 0 | 0 | 77739.5282 | 0 | 0 | 0 | 0 | 0 | 0 | 0
2016-07-29 05:00 | 0 | 0 | 0 | 0 | 388798.8878 | 0 | 499706 | 0 | 0 | 589319.9028 | 0 | 1147539.3085 | 0 | 0 | 0 | 0 | 59315.6615 | 0 | 0 | 0 | 0 | 0 | 0 | 0 | 110907.1122 | 0 | 0 | 0 | 0 | 0 | 0 | 0
2016-07-29 06:00 | 0 | 0 | 0 | 0 | 327594.3941 | 0 | 473385 | 0 | 0 | 589319.9028 | 0 | 1001748.7027 | 0 | 0 | 0 | 0 | 59315.6615 | 0 | 0 | 0 | 0 | 0 | 0 | 0 | 145790.6059 | 0 | 0 | 0 | 0 | 0 | 0 | 0
2016-07-29 07:00 | 0 | 0 | 0 | 0 | 285179.5313 | 0 | 453827 | 0 | 0 | 589319.9028 | 0 | 892416.8954 | 0 | 0 | 0 | 0 | 0 | 0 | 0 | 0 | 0 | 0 | 0 | 0 | 109331.8072 | 0 | 0 | 0 | 0 | -59315.6615 | 0 | 0
2016-07-29 08:00 | 0 | 0 | 0 | 0 | 253892.915 | 0 | 443185 | 0 | 115913.1083 | 473406.7945 | 0 | 759722.2572 | 0 | 0 | 0 | 0 | 59315.6615 | 0 | 0 | 0 | 0 | 0 | 0 | 0 | 132694.6382 | 0 | 0 | 0 | 0 | 59315.6615 | 0 | 0
2016-07-29 09:00 | 0 | 0 | 0 | 0 | 221066.7748 | 0 | 444954 | 0 | 33557.1426 | 439849.6519 | 0 | 569392.1746 | 0 | 0 | 0 | 0 | 59315.6615 | 0 | 0 | 0 | 0 | 0 | 0 | 0 | 190330.0826 | 0 | 0 | 0 | 0 | 0 | 0 | 0
2016-07-29 10:00 | 0 | 0 | 0 | 0 | 195973.9511 | 0 | 456762 | 0 | 115913.1083 | 323936.5436 | 0 | 424517.234 | 0 | 0 | 0 | 0 | 59315.6615 | 0 | 0 | 0 | 0 | 0 | 0 | 0 | 144874.9406 | 0 | 0 | 0 | 0 | 0 | 0 | 0
2016-07-29 11:00 | 0 | 0 | 0 | 0 | 164766.8091 | 0 | 471010 | 0 | 115913.1083 | 208023.4353 | 0 | 234187.1514 | 0 | 0 | 0 | 0 | 59315.6615 | 0 | 0 | 0 | 0 | 0 | 0 | 0 | 190330.0826 | 0 | 0 | 0 | 0 | 0 | 0 | 0
2016-07-29 12:00 | 0 | 0 | 0 | 0 | 85794.0933 | 41109.0543 | 492462 | 0 | 115913.1083 | 92110.327 | 0 | 43857.0688 | 0 | 0 | 0 | 0 | 0 | 0 | 0 | 0 | 0 | 0 | 0 | 0 | 190330.0826 | 0 | 0 | 0 | 0 | -59315.6615 | 0 | 0
2016-07-29 13:00 | 0 | 0 | 0 | 0 | 59267.6832 | 324425.921 | 519661 | 0 | 92110.327 | 0 | 0 | 0 | 0 | 0 | 0 | 0 | 0 | 0 | 0 | 0 | 0 | 0 | 0 | 64027.7934 | 107884.8622 | 0 | 0 | 0 | 0 | 0 | 0 | 0
2016-07-29 14:00 | 0 | 0 | 0 | 0 | 58044.8267 | 544084.6926 | 550570 | 0 | 0 | 0 | 0 | 51559.5192 | 0 | 0 | 0 | 0 | 0 | 0 | 0 | 0 | 0 | 0 | 0 | 51559.5192 | 0 | 0 | 0 | 0 | 0 | 0 | 0 | 0
2016-07-29 15:00 | 0 | 0 | 0 | 0 | 0 | 653302.4011 | 581314 | 0 | 0 | 0 | 0 | 115587.3127 | 0 | 0 | 0 | 0 | 7960.6077 | 0 | 0 | 0 | 0 | 0 | 0 | 64027.7934 | 0 | 0 | 0 | 0 | 0 | 7960.6077 | 0 | 0
2016-07-29 16:00 | 0 | 0 | 0 | 0 | 0 | 695240.8827 | 607866 | 0 | 0 | 0 | 0 | 179615.1061 | 0 | 0 | 0 | 0 | 31307.697 | 0 | 0 | 0 | 0 | 0 | 0 | 64027.7934 | 0 | 0 | 0 | 0 | 0 | 23347.0893 | 0 | 0
2016-07-29 17:00 | 0 | 0 | 0 | 0 | 0 | 712797.4677 | 630198 | 0 | 0 | 0 | 0 | 243642.8995 | 0 | 0 | 0 | 0 | 49879.3713 | 0 | 0 | 0 | 0 | 0 | 0 | 64027.7934 | 0 | 0 | 0 | 0 | 0 | 18571.6743 | 0 | 0
2016-07-29 18:00 | 0 | 0 | 0 | 0 | 0 | 711271.1637 | 648328 | 0 | 0 | 0 | 0 | 307670.6929 | 0 | 0 | 0 | 0 | 48794.7416 | 0 | 0 | 0 | 0 | 0 | 0 | 64027.7934 | 0 | 0 | 0 | 0 | 0 | -1084.6298 | 0 | 0
2016-07-29 19:00 | 0 | 0 | 0 | 0 | 0 | 703966.4531 | 661198 | 0 | 0 | 0 | 0 | 371698.4863 | 0 | 0 | 0 | 0 | 27535.4013 | 0 | 0 | 0 | 0 | 0 | 0 | 64027.7934 | 0 | 0 | 0 | 0 | 0 | -21259.3403 | 0 | 0
2016-07-29 20:00 | 0 | 0 | 0 | 0 | 0 | 695021.211 | 670462 | 0 | 0 | 0 | 0 | 423793.0986 | 0 | 0 | 0 | 0 | 0 | 0 | 0 | 0 | 0 | 0 | 0 | 64027.7934 | 11933.1812 | 0 | 0 | 0 | 0 | -27535.4013 | 0 | 0
2016-07-29 21:00 | 0 | 0 | 0 | 0 | 61305.832 | 675782.9614 | 673061 | 0 | 0 | 0 | 0 | 487820.892 | 0 | 0 | 0 | 0 | 0 | 0 | 0 | 0 | 0 | 0 | 0 | 64027.7934 | 0 | 0 | 0 | 0 | 0 | 0 | 0 | 0
2016-07-29 22:00 | 0 | 0 | 0 | 0 | 108962.5099 | 642741.6802 | 665364 | 0 | 0 | 0 | 0 | 514845.4205 | 0 | 0 | 0 | 0 | 59315.6615 | 0 | 0 | 0 | 0 | 0 | 0 | 27024.5286 | 0 | 0 | 0 | 0 | 0 | 59315.6615 | 0 | 0
2016-07-29 23:00 | 0 | 0 | 0 | 0 | 87354.3428 | 559943.6572 | 647298 | 0 | 0 | 0 | 0 | 514845.4205 | 0 | 0 | 0 | 0 | 59315.6615 | 0 | 0 | 0 | 0 | 0 | 0 | 0 | 0 | 0 | 0 | 0 | 0 | 0 | 0 | 0
2016-07-30 | 0 | 0 | 0 | 0 | 167781.7387 | 422186.8979 | 628330 | 0 | 0 | 0 | 0 | 476484.0571 | 0 | 0 | 0 | 0 | 59315.6615 | 0 | 0 | 0 | 0 | 0 | 0 | 0 | 38361.3634 | 0 | 0 | 0 | 0 | 0 | 0 | 0
2016-07-30 01:00 | 0 | 0 | 0 | 0 | 222496.9354 | 186635.399 | 610732 | 0 | 0 | 0 | 0 | 334200.0531 | 0 | 0 | 0 | 0 | 0 | 0 | 0 | 0 | 0 | 0 | 0 | 0 | 142284.004 | 0 | 0 | 0 | 0 | -59315.6615 | 0 | 0
2016-07-30 02:00 | 0 | 0 | 0 | 0 | 523544.5491 | 10602.909 | 582387 | 0 | 0 | 0 | 0 | 285960.5112 | 0 | 0 | 0 | 0 | 0 | 0 | 0 | 0 | 0 | 0 | 0 | 0 | 48239.5419 | 0 | 0 | 0 | 0 | 0 | 0 | 0
2016-07-30 03:00 | 0 | 0 | 0 | 0 | 546078 | 0 | 546078 | 0 | 0 | 0 | 0 | 285960.5112 | 0 | 0 | 0 | 0 | 0 | 0 | 0 | 0 | 0 | 0 | 0 | 0 | 0 | 0 | 0 | 0 | 0 | 0 | 0 | 0
2016-07-30 04:00 | 0 | 0 | 0 | 0 | 511269 | 0 | 511269 | 0 | 0 | 0 | 0 | 285960.5112 | 0 | 0 | 0 | 0 | 0 | 0 | 0 | 0 | 0 | 0 | 0 | 0 | 0 | 0 | 0 | 0 | 0 | 0 | 0 | 0
2016-07-30 05:00 | 0 | 0 | 0 | 0 | 535805.8297 | 0 | 481131 | 0 | 0 | 0 | 0 | 285960.5112 | 0 | 0 | 0 | 0 | 54674.8297 | 0 | 0 | 0 | 0 | 0 | 0 | 0 | 0 | 0 | 0 | 0 | 0 | 54674.8297 | 0 | 0
2016-07-30 06:00 | 0 | 0 | 0 | 0 | 464716.9637 | 0 | 455364 | 0 | 0 | 0 | 0 | 349988.3046 | 0 | 0 | 0 | 0 | 0 | 0 | 0 | 0 | 0 | 0 | 0 | 64027.7934 | 0 | 0 | 0 | 0 | 0 | -54674.8297 | 0 | 0
2016-07-30 07:00 | 0 | 0 | 0 | 0 | 491263.1 | 0 | 436572 | 0 | 0 | 0 | 0 | 404679.4046 | 0 | 0 | 0 | 0 | 0 | 0 | 0 | 0 | 0 | 0 | 0 | 54691.1 | 0 | 0 | 0 | 0 | 0 | 0 | 0 | 0
2016-07-30 08:00 | 0 | 0 | 0 | 0 | 460216.9958 | 0 | 424111 | 0 | 0 | 0 | 0 | 404679.4046 | 0 | 0 | 0 | 0 | 36105.9958 | 0 | 0 | 0 | 0 | 0 | 0 | 0 | 0 | 0 | 0 | 0 | 0 | 36105.9958 | 0 | 0
2016-07-30 09:00 | 0 | 0 | 0 | 0 | 396881.7905 | 0 | 418253 | 0 | 0 | 0 | 0 | 404679.4046 | 0 | 0 | 0 | 0 | 14734.7863 | 0 | 0 | 0 | 0 | 0 | 0 | 0 | 0 | 0 | 0 | 0 | 0 | -21371.2095 | 0 | 0
2016-07-30 10:00 | 0 | 0 | 0 | 0 | 339896.3505 | 0 | 418195 | 0 | 0 | 0 | 0 | 281799.8799 | 0 | 0 | 0 | 0 | 59315.6615 | 0 | 0 | 0 | 0 | 0 | 0 | 0 | 122879.5247 | 0 | 0 | 0 | 0 | 44580.8752 | 0 | 0
2016-07-30 11:00 | 0 | 0 | 0 | 0 | 295324.9605 | 0 | 424007 | 0 | 0 | 0 | 0 | 190330.0826 | 0 | 0 | 0 | 0 | 22103.4193 | 0 | 0 | 0 | 0 | 0 | 0 | 0 | 91469.7973 | 0 | 0 | 0 | 0 | -37212.2422 | 0 | 0
2016-07-30 12:00 | 0 | 0 | 0 | 0 | 176228.1917 | 55751.3064 | 444413 | 0 | 0 | 0 | 0 | 0 | 0 | 0 | 0 | 0 | 0 | 0 | 0 | 0 | 0 | 0 | 0 | 0 | 190330.0826 | 0 | 0 | 0 | 0 | -22103.4193 | 0 | 0
2016-07-30 13:00 | 0 | 0 | 0 | 0 | 147453.9416 | 326207.0584 | 473661 | 0 | 0 | 0 | 0 | 0 | 0 | 0 | 0 | 0 | 0 | 0 | 0 | 0 | 0 | 0 | 0 | 0 | 0 | 0 | 0 | 0 | 0 | 0 | 0 | 0
2016-07-30 14:00 | 0 | 0 | 0 | 0 | 0 | 537009.3848 | 507186 | 0 | 0 | 0 | 0 | 29823.3848 | 0 | 0 | 0 | 0 | 0 | 0 | 0 | 0 | 0 | 0 | 0 | 29823.3848 | 0 | 0 | 0 | 0 | 0 | 0 | 0 | 0
2016-07-30 15:00 | 0 | 0 | 0 | 0 | 0 | 650410.7896 | 539766 | 46616.9962 | 0 | 46616.9962 | 0 | 93851.1782 | 0 | 0 | 0 | 0 | 0 | 0 | 0 | 0 | 0 | 0 | 0 | 64027.7934 | 0 | 0 | 0 | 0 | 0 | 0 | 0 | 0
2016-07-30 16:00 | 0 | 0 | 0 | 0 | 0 | 697636.3332 | 567012 | 66596.5398 | 0 | 113213.536 | 0 | 157878.9717 | 0 | 0 | 0 | 0 | 0 | 0 | 0 | 0 | 0 | 0 | 0 | 64027.7934 | 0 | 0 | 0 | 0 | 0 | 0 | 0 | 0
2016-07-30 17:00 | 0 | 0 | 0 | 0 | 0 | 707471.0824 | 587831 | 34686.6468 | 0 | 147900.1828 | 0 | 221906.7651 | 0 | 0 | 0 | 0 | 20925.6422 | 0 | 0 | 0 | 0 | 0 | 0 | 64027.7934 | 0 | 0 | 0 | 0 | 0 | 20925.6422 | 0 | 0
2016-07-30 18:00 | 0 | 0 | 0 | 0 | 0 | 698894.9285 | 602724 | 0 | 0 | 147900.1828 | 0 | 285934.5585 | 0 | 0 | 0 | 0 | 53068.7772 | 0 | 0 | 0 | 0 | 0 | 0 | 64027.7934 | 0 | 0 | 0 | 0 | 0 | 32143.135 | 0 | 0
2016-07-30 19:00 | 0 | 0 | 0 | 0 | 0 | 683146.6777 | 612872 | 0 | 0 | 147900.1828 | 0 | 349962.3519 | 0 | 0 | 0 | 0 | 59315.6615 | 0 | 0 | 0 | 0 | 0 | 0 | 64027.7934 | 0 | 0 | 0 | 0 | 0 | 6246.8843 | 0 | 0
2016-07-30 20:00 | 0 | 0 | 0 | 0 | 0 | 665559.0186 | 620163 | 0 | 0 | 147900.1828 | 0 | 413990.1453 | 0 | 0 | 0 | 0 | 40683.8867 | 0 | 0 | 0 | 0 | 0 | 0 | 64027.7934 | 0 | 0 | 0 | 0 | 0 | -18631.7748 | 0 | 0
2016-07-30 21:00 | 0 | 0 | 0 | 0 | 0 | 637374.095 | 621612 | 0 | 66897.4733 | 81002.7095 | 0 | 478017.9387 | 0 | 0 | 0 | 0 | 59315.6615 | 0 | 0 | 0 | 0 | 0 | 0 | 64027.7934 | 0 | 0 | 0 | 0 | 0 | 18631.7748 | 0 | 0
2016-07-30 22:00 | 0 | 0 | 0 | 0 | 0 | 592141.9648 | 615579 | 0 | 0 | 81002.7095 | 0 | 513896.5651 | 0 | 0 | 0 | 0 | 0 | 0 | 0 | 0 | 0 | 0 | 0 | 35878.6264 | 0 | 0 | 0 | 0 | 0 | -59315.6615 | 0 | 0
2016-07-30 23:00 | 0 | 0 | 0 | 0 | 90702.5431 | 509064.4569 | 599767 | 0 | 0 | 81002.7095 | 0 | 513896.5651 | 0 | 0 | 0 | 0 | 0 | 0 | 0 | 0 | 0 | 0 | 0 | 0 | 0 | 0 | 0 | 0 | 0 | 0 | 0 | 0
2016-07-31 | 0 | 0 | 0 | 0 | 210617.501 | 375411.499 | 586029 | 0 | 0 | 81002.7095 | 0 | 513896.5651 | 0 | 0 | 0 | 0 | 0 | 0 | 0 | 0 | 0 | 0 | 0 | 0 | 0 | 0 | 0 | 0 | 0 | 0 | 0 | 0
2016-07-31 01:00 | 0 | 0 | 0 | 0 | 409196.7059 | 164264.2941 | 573461 | 0 | 0 | 81002.7095 | 0 | 513896.5651 | 0 | 0 | 0 | 0 | 0 | 0 | 0 | 0 | 0 | 0 | 0 | 0 | 0 | 0 | 0 | 0 | 0 | 0 | 0 | 0
2016-07-31 02:00 | 0 | 0 | 0 | 0 | 604198.2305 | 10193.5629 | 550364 | 0 | 0 | 81002.7095 | 0 | 577924.3585 | 0 | 0 | 0 | 0 | 0 | 0 | 0 | 0 | 0 | 0 | 0 | 64027.7934 | 0 | 0 | 0 | 0 | 0 | 0 | 0 | 0
2016-07-31 03:00 | 0 | 0 | 0 | 0 | 441360.2905 | 0 | 522363 | 0 | 81002.7095 | 0 | 0 | 577924.3585 | 0 | 0 | 0 | 0 | 0 | 0 | 0 | 0 | 0 | 0 | 0 | 0 | 0 | 0 | 0 | 0 | 0 | 0 | 0 | 0
2016-07-31 04:00 | 0 | 0 | 0 | 0 | 492477 | 0 | 492477 | 0 | 0 | 0 | 0 | 577924.3585 | 0 | 0 | 0 | 0 | 0 | 0 | 0 | 0 | 0 | 0 | 0 | 0 | 0 | 0 | 0 | 0 | 0 | 0 | 0 | 0
2016-07-31 05:00 | 0 | 0 | 0 | 0 | 465571 | 0 | 465571 | 0 | 0 | 0 | 0 | 577924.3585 | 0 | 0 | 0 | 0 | 0 | 0 | 0 | 0 | 0 | 0 | 0 | 0 | 0 | 0 | 0 | 0 | 0 | 0 | 0 | 0
2016-07-31 06:00 | 0 | 0 | 0 | 0 | 442492 | 0 | 442492 | 0 | 0 | 0 | 0 | 577924.3585 | 0 | 0 | 0 | 0 | 0 | 0 | 0 | 0 | 0 | 0 | 0 | 0 | 0 | 0 | 0 | 0 | 0 | 0 | 0 | 0
2016-07-31 07:00 | 0 | 0 | 0 | 0 | 424682 | 0 | 424682 | 0 | 0 | 0 | 0 | 577924.3585 | 0 | 0 | 0 | 0 | 0 | 0 | 0 | 0 | 0 | 0 | 0 | 0 | 0 | 0 | 0 | 0 | 0 | 0 | 0 | 0
2016-07-31 08:00 | 0 | 0 | 0 | 0 | 412231 | 0 | 412231 | 0 | 0 | 0 | 0 | 577924.3585 | 0 | 0 | 0 | 0 | 0 | 0 | 0 | 0 | 0 | 0 | 0 | 0 | 0 | 0 | 0 | 0 | 0 | 0 | 0 | 0
2016-07-31 09:00 | 0 | 0 | 0 | 0 | 469989.7934 | 0 | 405962 | 0 | 0 | 0 | 0 | 641952.1519 | 0 | 0 | 0 | 0 | 0 | 0 | 0 | 0 | 0 | 0 | 0 | 64027.7934 | 0 | 0 | 0 | 0 | 0 | 0 | 0 | 0
2016-07-31 10:00 | 0 | 0 | 0 | 0 | 404106 | 0 | 404106 | 0 | 0 | 0 | 0 | 641952.1519 | 0 | 0 | 0 | 0 | 0 | 0 | 0 | 0 | 0 | 0 | 0 | 0 | 0 | 0 | 0 | 0 | 0 | 0 | 0 | 0
2016-07-31 11:00 | 0 | 0 | 0 | 0 | 470250.7934 | 0 | 406223 | 0 | 0 | 0 | 0 | 705979.9453 | 0 | 0 | 0 | 0 | 0 | 0 | 0 | 0 | 0 | 0 | 0 | 64027.7934 | 0 | 0 | 0 | 0 | 0 | 0 | 0 | 0
2016-07-31 12:00 | 0 | 0 | 0 | 0 | 367787.4736 | 57139.5264 | 424927 | 0 | 0 | 0 | 0 | 705979.9453 | 0 | 0 | 0 | 0 | 0 | 0 | 0 | 0 | 0 | 0 | 0 | 0 | 0 | 0 | 0 | 0 | 0 | 0 | 0 | 0
2016-07-31 13:00 | 0 | 0 | 0 | 0 | 165130.5677 | 289106.4323 | 454237 | 0 | 0 | 0 | 0 | 705979.9453 | 0 | 0 | 0 | 0 | 0 | 0 | 0 | 0 | 0 | 0 | 0 | 0 | 0 | 0 | 0 | 0 | 0 | 0 | 0 | 0
2016-07-31 14:00 | 0 | 0 | 0 | 0 | 0 | 508194.9507 | 488251 | 0 | 0 | 0 | 0 | 725923.896 | 0 | 0 | 0 | 0 | 0 | 0 | 0 | 0 | 0 | 0 | 0 | 19943.9507 | 0 | 0 | 0 | 0 | 0 | 0 | 0 | 0
2016-07-31 15:00 | 0 | 0 | 0 | 0 | 0 | 631279.5668 | 521252 | 45999.7734 | 0 | 45999.7734 | 0 | 789951.6895 | 0 | 0 | 0 | 0 | 0 | 0 | 0 | 0 | 0 | 0 | 0 | 64027.7934 | 0 | 0 | 0 | 0 | 0 | 0 | 0 | 0
2016-07-31 16:00 | 0 | 0 | 0 | 0 | 0 | 672832.8254 | 552152 | 37553.6249 | 0 | 83553.3984 | 0 | 853979.4829 | 0 | 0 | 0 | 0 | 19099.4071 | 0 | 0 | 0 | 0 | 0 | 0 | 64027.7934 | 0 | 0 | 0 | 0 | 0 | 19099.4071 | 0 | 0
2016-07-31 17:00 | 0 | 0 | 0 | 0 | 0 | 680680.4077 | 577859 | 0 | 0 | 83553.3984 | 0 | 918007.2763 | 0 | 0 | 0 | 0 | 57893.0214 | 0 | 0 | 0 | 0 | 0 | 0 | 64027.7934 | 0 | 0 | 0 | 0 | 0 | 38793.6143 | 0 | 0
2016-07-31 18:00 | 0 | 0 | 0 | 0 | 0 | 663585.4336 | 598135 | 0 | 0 | 83553.3984 | 0 | 982035.0697 | 0 | 0 | 0 | 0 | 59315.6615 | 0 | 0 | 0 | 0 | 0 | 0 | 64027.7934 | 0 | 0 | 0 | 0 | 0 | 1422.6402 | 0 | 0
2016-07-31 19:00 | 0 | 0 | 0 | 0 | 0 | 642813.5398 | 611955 | 0 | 0 | 83553.3984 | 0 | 1046062.8631 | 0 | 0 | 0 | 0 | 26146.4079 | 0 | 0 | 0 | 0 | 0 | 0 | 64027.7934 | 0 | 0 | 0 | 0 | 0 | -33169.2537 | 0 | 0
2016-07-31 20:00 | 0 | 0 | 0 | 0 | 0 | 620374.3857 | 621525 | 0 | 0 | 83553.3984 | 0 | 1071058.6567 | 0 | 0 | 0 | 0 | 0 | 0 | 0 | 0 | 0 | 0 | 0 | 24995.7935 | 0 | 0 | 0 | 0 | 0 | -26146.4079 | 0 | 0
2016-07-31 21:00 | 0 | 0 | 0 | 0 | 38258.1588 | 587579.8412 | 625838 | 0 | 0 | 83553.3984 | 0 | 1071058.6567 | 0 | 0 | 0 | 0 | 0 | 0 | 0 | 0 | 0 | 0 | 0 | 0 | 0 | 0 | 0 | 0 | 0 | 0 | 0 | 0
2016-07-31 22:00 | 0 | 0 | 0 | 0 | 81626.9321 | 541229.0679 | 622856 | 0 | 0 | 83553.3984 | 0 | 1071058.6567 | 0 | 0 | 0 | 0 | 0 | 0 | 0 | 0 | 0 | 0 | 0 | 0 | 0 | 0 | 0 | 0 | 0 | 0 | 0 | 0
2016-07-31 23:00 | 0 | 0 | 0 | 0 | 146218.4965 | 466485.5035 | 612704 | 0 | 0 | 83553.3984 | 0 | 1071058.6567 | 0 | 0 | 0 | 0 | 0 | 0 | 0 | 0 | 0 | 0 | 0 | 0 | 0 | 0 | 0 | 0 | 0 | 0 | 0 | 0
2016-08-01 | 0 | 0 | 0 | 0 | 322667.6317 | 341954.1617 | 600594 | 0 | 0 | 83553.3984 | 0 | 1135086.4501 | 0 | 0 | 0 | 0 | 0 | 0 | 0 | 0 | 0 | 0 | 0 | 64027.7934 | 0 | 0 | 0 | 0 | 0 | 0 | 0 | 0
2016-08-01 01:00 | 0 | 0 | 0 | 0 | 236473.6677 | 159479.2497 | 586283 | 0 | 0 | 83553.3984 | 0 | 944756.3675 | 0 | 0 | 0 | 0 | 0 | 0 | 0 | 0 | 0 | 0 | 0 | 0 | 190330.0826 | 0 | 0 | 0 | 0 | 0 | 0 | 0
2016-08-01 02:00 | 0 | 0 | 0 | 0 | 553630.4385 | 8652.5615 | 562283 | 0 | 0 | 83553.3984 | 0 | 944756.3675 | 0 | 0 | 0 | 0 | 0 | 0 | 0 | 0 | 0 | 0 | 0 | 0 | 0 | 0 | 0 | 0 | 0 | 0 | 0 | 0
2016-08-01 03:00 | 0 | 0 | 0 | 0 | 529962 | 0 | 529962 | 0 | 0 | 83553.3984 | 0 | 944756.3675 | 0 | 0 | 0 | 0 | 0 | 0 | 0 | 0 | 0 | 0 | 0 | 0 | 0 | 0 | 0 | 0 | 0 | 0 | 0 | 0
2016-08-01 04:00 | 0 | 0 | 0 | 0 | 496993 | 0 | 496993 | 0 | 0 | 83553.3984 | 0 | 944756.3675 | 0 | 0 | 0 | 0 | 0 | 0 | 0 | 0 | 0 | 0 | 0 | 0 | 0 | 0 | 0 | 0 | 0 | 0 | 0 | 0
2016-08-01 05:00 | 0 | 0 | 0 | 0 | 468458 | 0 | 468458 | 0 | 0 | 83553.3984 | 0 | 944756.3675 | 0 | 0 | 0 | 0 | 0 | 0 | 0 | 0 | 0 | 0 | 0 | 0 | 0 | 0 | 0 | 0 | 0 | 0 | 0 | 0
2016-08-01 06:00 | 0 | 0 | 0 | 0 | 446164 | 0 | 446164 | 0 | 0 | 83553.3984 | 0 | 944756.3675 | 0 | 0 | 0 | 0 | 0 | 0 | 0 | 0 | 0 | 0 | 0 | 0 | 0 | 0 | 0 | 0 | 0 | 0 | 0 | 0
2016-08-01 07:00 | 0 | 0 | 0 | 0 | 430203 | 0 | 430203 | 0 | 0 | 83553.3984 | 0 | 944756.3675 | 0 | 0 | 0 | 0 | 0 | 0 | 0 | 0 | 0 | 0 | 0 | 0 | 0 | 0 | 0 | 0 | 0 | 0 | 0 | 0
2016-08-01 08:00 | 0 | 0 | 0 | 0 | 423452 | 0 | 423452 | 0 | 0 | 83553.3984 | 0 | 944756.3675 | 0 | 0 | 0 | 0 | 0 | 0 | 0 | 0 | 0 | 0 | 0 | 0 | 0 | 0 | 0 | 0 | 0 | 0 | 0 | 0
2016-08-01 09:00 | 0 | 0 | 0 | 0 | 426831 | 0 | 426831 | 0 | 0 | 83553.3984 | 0 | 944756.3675 | 0 | 0 | 0 | 0 | 0 | 0 | 0 | 0 | 0 | 0 | 0 | 0 | 0 | 0 | 0 | 0 | 0 | 0 | 0 | 0
2016-08-01 10:00 | 0 | 0 | 0 | 0 | 441975 | 0 | 441975 | 0 | 0 | 83553.3984 | 0 | 944756.3675 | 0 | 0 | 0 | 0 | 0 | 0 | 0 | 0 | 0 | 0 | 0 | 0 | 0 | 0 | 0 | 0 | 0 | 0 | 0 | 0
2016-08-01 11:00 | 0 | 0 | 0 | 0 | 460070 | 0 | 460070 | 0 | 0 | 83553.3984 | 0 | 944756.3675 | 0 | 0 | 0 | 0 | 0 | 0 | 0 | 0 | 0 | 0 | 0 | 0 | 0 | 0 | 0 | 0 | 0 | 0 | 0 | 0
2016-08-01 12:00 | 0 | 0 | 0 | 0 | 418029.194 | 49272.306 | 483963 | 0 | 0 | 83553.3984 | 0 | 928094.8675 | 0 | 0 | 0 | 0 | 0 | 0 | 0 | 0 | 0 | 0 | 0 | 0 | 16661.5 | 0 | 0 | 0 | 0 | 0 | 0 | 0
2016-08-01 13:00 | 0 | 0 | 0 | 0 | 227853.7829 | 286557.2171 | 514411 | 0 | 0 | 83553.3984 | 0 | 928094.8675 | 0 | 0 | 0 | 0 | 0 | 0 | 0 | 0 | 0 | 0 | 0 | 0 | 0 | 0 | 0 | 0 | 0 | 0 | 0 | 0
2016-08-01 14:00 | 0 | 0 | 0 | 0 | 39869.1777 | 508155.8223 | 548025 | 0 | 0 | 83553.3984 | 0 | 928094.8675 | 0 | 0 | 0 | 0 | 0 | 0 | 0 | 0 | 0 | 0 | 0 | 0 | 0 | 0 | 0 | 0 | 0 | 0 | 0 | 0
2016-08-01 15:00 | 0 | 0 | 0 | 0 | 0 | 618360.019 | 581008 | 0 | 0 | 83553.3984 | 0 | 965446.8866 | 0 | 0 | 0 | 0 | 0 | 0 | 0 | 0 | 0 | 0 | 0 | 37352.019 | 0 | 0 | 0 | 0 | 0 | 0 | 0 | 0
2016-08-01 16:00 | 0 | 0 | 0 | 0 | 0 | 669545.7691 | 609100 | 0 | 0 | 83553.3984 | 0 | 1025892.6557 | 0 | 0 | 0 | 0 | 0 | 0 | 0 | 0 | 0 | 0 | 0 | 60445.7691 | 0 | 0 | 0 | 0 | 0 | 0 | 0 | 0
2016-08-01 17:00 | 0 | 0 | 0 | 0 | 0 | 683750.7728 | 633495 | 0 | 0 | 83553.3984 | 0 | 1076148.4285 | 0 | 0 | 0 | 0 | 0 | 0 | 0 | 0 | 0 | 0 | 0 | 50255.7728 | 0 | 0 | 0 | 0 | 0 | 0 | 0 | 0
2016-08-01 18:00 | 0 | 0 | 0 | 0 | 0 | 676605.0175 | 652822 | 0 | 0 | 83553.3984 | 0 | 1099931.4459 | 0 | 0 | 0 | 0 | 0 | 0 | 0 | 0 | 0 | 0 | 0 | 23783.0175 | 0 | 0 | 0 | 0 | 0 | 0 | 0 | 0
2016-08-01 19:00 | 0 | 0 | 0 | 0 | 70788.5433 | 659245.2501 | 666006 | 0 | 0 | 83553.3984 | 0 | 1163959.2394 | 0 | 0 | 0 | 0 | 0 | 0 | 0 | 0 | 0 | 0 | 0 | 64027.7934 | 0 | 0 | 0 | 0 | 0 | 0 | 0 | 0
2016-08-01 20:00 | 0 | 0 | 0 | 0 | 35946.342 | 638663.658 | 674610 | 0 | 0 | 83553.3984 | 0 | 1163959.2394 | 0 | 0 | 0 | 0 | 0 | 0 | 0 | 0 | 0 | 0 | 0 | 0 | 0 | 0 | 0 | 0 | 0 | 0 | 0 | 0
2016-08-01 21:00 | 0 | 0 | 0 | 0 | 71175.3382 | 605869.6618 | 677045 | 0 | 0 | 83553.3984 | 0 | 1163959.2394 | 0 | 0 | 0 | 0 | 0 | 0 | 0 | 0 | 0 | 0 | 0 | 0 | 0 | 0 | 0 | 0 | 0 | 0 | 0 | 0
2016-08-01 22:00 | 0 | 0 | 0 | 0 | 112433.2507 | 558353.7493 | 670787 | 0 | 0 | 83553.3984 | 0 | 1163959.2394 | 0 | 0 | 0 | 0 | 0 | 0 | 0 | 0 | 0 | 0 | 0 | 0 | 0 | 0 | 0 | 0 | 0 | 0 | 0 | 0
2016-08-01 23:00 | 0 | 0 | 0 | 0 | 182812.4898 | 475031.5102 | 657844 | 0 | 0 | 83553.3984 | 0 | 1163959.2394 | 0 | 0 | 0 | 0 | 0 | 0 | 0 | 0 | 0 | 0 | 0 | 0 | 0 | 0 | 0 | 0 | 0 | 0 | 0 | 0
2016-08-02 | 0 | 0 | 0 | 0 | 297413.219 | 343921.781 | 641335 | 0 | 0 | 83553.3984 | 0 | 1163959.2394 | 0 | 0 | 0 | 0 | 0 | 0 | 0 | 0 | 0 | 0 | 0 | 0 | 0 | 0 | 0 | 0 | 0 | 0 | 0 | 0
2016-08-02 01:00 | 0 | 0 | 0 | 0 | 461069.5746 | 161647.4254 | 622717 | 0 | 0 | 83553.3984 | 0 | 1163959.2394 | 0 | 0 | 0 | 0 | 0 | 0 | 0 | 0 | 0 | 0 | 0 | 0 | 0 | 0 | 0 | 0 | 0 | 0 | 0 | 0
2016-08-02 02:00 | 0 | 0 | 0 | 0 | 649209.9484 | 7574.845 | 592757 | 0 | 0 | 83553.3984 | 0 | 1227987.0328 | 0 | 0 | 0 | 0 | 0 | 0 | 0 | 0 | 0 | 0 | 0 | 64027.7934 | 0 | 0 | 0 | 0 | 0 | 0 | 0 | 0
2016-08-02 03:00 | 0 | 0 | 0 | 0 | 554537 | 0 | 554537 | 0 | 0 | 83553.3984 | 0 | 1227987.0328 | 0 | 0 | 0 | 0 | 0 | 0 | 0 | 0 | 0 | 0 | 0 | 0 | 0 | 0 | 0 | 0 | 0 | 0 | 0 | 0
2016-08-02 04:00 | 0 | 0 | 0 | 0 | 516692 | 0 | 516692 | 0 | 0 | 83553.3984 | 0 | 1227987.0328 | 0 | 0 | 0 | 0 | 0 | 0 | 0 | 0 | 0 | 0 | 0 | 0 | 0 | 0 | 0 | 0 | 0 | 0 | 0 | 0
2016-08-02 05:00 | 0 | 0 | 0 | 0 | 485217 | 0 | 485217 | 0 | 0 | 83553.3984 | 0 | 1227987.0328 | 0 | 0 | 0 | 0 | 0 | 0 | 0 | 0 | 0 | 0 | 0 | 0 | 0 | 0 | 0 | 0 | 0 | 0 | 0 | 0
2016-08-02 06:00 | 0 | 0 | 0 | 0 | 459636 | 0 | 459636 | 0 | 0 | 83553.3984 | 0 | 1227987.0328 | 0 | 0 | 0 | 0 | 0 | 0 | 0 | 0 | 0 | 0 | 0 | 0 | 0 | 0 | 0 | 0 | 0 | 0 | 0 | 0
2016-08-02 07:00 | 0 | 0 | 0 | 0 | 441125 | 0 | 441125 | 0 | 0 | 83553.3984 | 0 | 1227987.0328 | 0 | 0 | 0 | 0 | 0 | 0 | 0 | 0 | 0 | 0 | 0 | 0 | 0 | 0 | 0 | 0 | 0 | 0 | 0 | 0
2016-08-02 08:00 | 0 | 0 | 0 | 0 | 432409 | 0 | 432409 | 0 | 0 | 83553.3984 | 0 | 1227987.0328 | 0 | 0 | 0 | 0 | 0 | 0 | 0 | 0 | 0 | 0 | 0 | 0 | 0 | 0 | 0 | 0 | 0 | 0 | 0 | 0
2016-08-02 09:00 | 0 | 0 | 0 | 0 | 435990 | 0 | 435990 | 0 | 0 | 83553.3984 | 0 | 1227987.0328 | 0 | 0 | 0 | 0 | 0 | 0 | 0 | 0 | 0 | 0 | 0 | 0 | 0 | 0 | 0 | 0 | 0 | 0 | 0 | 0
2016-08-02 10:00 | 0 | 0 | 0 | 0 | 451272 | 0 | 451272 | 0 | 0 | 83553.3984 | 0 | 1227987.0328 | 0 | 0 | 0 | 0 | 0 | 0 | 0 | 0 | 0 | 0 | 0 | 0 | 0 | 0 | 0 | 0 | 0 | 0 | 0 | 0
2016-08-02 11:00 | 0 | 0 | 0 | 0 | 431336.2835 | 0 | 468913 | 0 | 0 | 83553.3984 | 0 | 1184910.3313 | 0 | 0 | 0 | 0 | 5499.985 | 0 | 0 | 0 | 0 | 0 | 0 | 0 | 43076.7015 | 0 | 0 | 0 | 0 | 5499.985 | 0 | 0
2016-08-02 12:00 | 0 | 0 | 0 | 0 | 248670.7817 | 45448.1507 | 489949 | 0 | 0 | 83553.3984 | 0 | 994580.2487 | 0 | 0 | 0 | 0 | 0 | 0 | 0 | 0 | 0 | 0 | 0 | 0 | 190330.0826 | 0 | 0 | 0 | 0 | -5499.985 | 0 | 0
2016-08-02 13:00 | 0 | 0 | 0 | 0 | 186255.8766 | 301472.4589 | 517096 | 0 | 0 | 83553.3984 | 0 | 965212.5842 | 0 | 0 | 0 | 0 | 0 | 0 | 0 | 0 | 0 | 0 | 0 | 0 | 29367.6645 | 0 | 0 | 0 | 0 | 0 | 0 | 0
2016-08-02 14:00 | 0 | 0 | 0 | 0 | 29071.7897 | 520289.2103 | 549361 | 0 | 0 | 83553.3984 | 0 | 965212.5842 | 0 | 0 | 0 | 0 | 0 | 0 | 0 | 0 | 0 | 0 | 0 | 0 | 0 | 0 | 0 | 0 | 0 | 0 | 0 | 0
2016-08-02 15:00 | 0 | 0 | 0 | 0 | 0 | 632727.909 | 581580 | 0 | 0 | 83553.3984 | 0 | 1016360.4931 | 0 | 0 | 0 | 0 | 0 | 0 | 0 | 0 | 0 | 0 | 0 | 51147.909 | 0 | 0 | 0 | 0 | 0 | 0 | 0 | 0
2016-08-02 16:00 | 0 | 0 | 0 | 0 | 0 | 673999.2033 | 609773 | 0 | 0 | 83553.3984 | 0 | 1080388.2866 | 0 | 0 | 0 | 0 | 198.4099 | 0 | 0 | 0 | 0 | 0 | 0 | 64027.7934 | 0 | 0 | 0 | 0 | 0 | 198.4099 | 0 | 0
2016-08-02 17:00 | 0 | 0 | 0 | 0 | 21402.4334 | 676524.9501 | 634098 | 0 | 0 | 83553.3984 | 0 | 1144416.08 | 0 | 0 | 0 | 0 | 0 | 0 | 0 | 0 | 0 | 0 | 0 | 64027.7934 | 0 | 0 | 0 | 0 | 0 | -198.4099 | 0 | 0
2016-08-02 18:00 | 0 | 0 | 0 | 0 | 0 | 659927.8449 | 653280 | 0 | 0 | 83553.3984 | 0 | 1144416.08 | 0 | 0 | 0 | 0 | 6647.8449 | 0 | 0 | 0 | 0 | 0 | 0 | 0 | 0 | 0 | 0 | 0 | 0 | 6647.8449 | 0 | 0
2016-08-02 19:00 | 0 | 0 | 0 | 0 | 0 | 632709.3645 | 663366 | 0 | 0 | 83553.3984 | 0 | 1061091.6279 | 0 | 0 | 0 | 0 | 59315.6615 | 0 | 0 | 0 | 0 | 0 | 0 | 0 | 83324.4521 | 0 | 0 | 0 | 0 | 52667.8166 | 0 | 0
2016-08-02 20:00 | 0 | 0 | 0 | 0 | 67665.955 | 602715.045 | 670381 | 0 | 0 | 83553.3984 | 0 | 1061091.6279 | 0 | 0 | 0 | 0 | 59315.6615 | 0 | 0 | 0 | 0 | 0 | 0 | 0 | 0 | 0 | 0 | 0 | 0 | 0 | 0 | 0
2016-08-02 21:00 | 0 | 0 | 0 | 0 | 106214.4011 | 565939.5989 | 672154 | 0 | 0 | 83553.3984 | 0 | 1061091.6279 | 0 | 0 | 0 | 0 | 59315.6615 | 0 | 0 | 0 | 0 | 0 | 0 | 0 | 0 | 0 | 0 | 0 | 0 | 0 | 0 | 0
2016-08-02 22:00 | 0 | 0 | 0 | 0 | 0 | 517612.6171 | 666562 | 0 | 0 | 83553.3984 | 0 | 912142.245 | 0 | 0 | 0 | 0 | 59315.6615 | 0 | 0 | 0 | 0 | 0 | 0 | 0 | 148949.3829 | 0 | 0 | 0 | 0 | 0 | 0 | 0
2016-08-02 23:00 | 0 | 0 | 0 | 0 | 145534.4005 | 447527.938 | 652378 | 0 | 0 | 83553.3984 | 0 | 912142.245 | 0 | 0 | 0 | 0 | 0 | 0 | 0 | 0 | 0 | 0 | 0 | 0 | 0 | 0 | 0 | 0 | 0 | -59315.6615 | 0 | 0
2016-08-03 | 0 | 0 | 0 | 0 | 308939.2174 | 332806.5488 | 635814 | 0 | 0 | 83553.3984 | 0 | 918074.0112 | 0 | 0 | 0 | 0 | 0 | 0 | 0 | 0 | 0 | 0 | 0 | 64027.7934 | 58096.0272 | 0 | 0 | 0 | 0 | 0 | 0 | 0
2016-08-03 01:00 | 0 | 0 | 0 | 0 | 452956.4715 | 164372.5285 | 617329 | 0 | 0 | 83553.3984 | 0 | 918074.0112 | 0 | 0 | 0 | 0 | 0 | 0 | 0 | 0 | 0 | 0 | 0 | 0 | 0 | 0 | 0 | 0 | 0 | 0 | 0 | 0
2016-08-03 02:00 | 0 | 0 | 0 | 0 | 644035.285 | 7526.5084 | 587534 | 0 | 0 | 83553.3984 | 0 | 982101.8046 | 0 | 0 | 0 | 0 | 0 | 0 | 0 | 0 | 0 | 0 | 0 | 64027.7934 | 0 | 0 | 0 | 0 | 0 | 0 | 0 | 0
2016-08-03 03:00 | 0 | 0 | 0 | 0 | 358399.9174 | 0 | 548730 | 0 | 0 | 83553.3984 | 0 | 791771.722 | 0 | 0 | 0 | 0 | 0 | 0 | 0 | 0 | 0 | 0 | 0 | 0 | 190330.0826 | 0 | 0 | 0 | 0 | 0 | 0 | 0
2016-08-03 04:00 | 0 | 0 | 0 | 0 | 512360 | 0 | 512360 | 0 | 0 | 83553.3984 | 0 | 791771.722 | 0 | 0 | 0 | 0 | 0 | 0 | 0 | 0 | 0 | 0 | 0 | 0 | 0 | 0 | 0 | 0 | 0 | 0 | 0 | 0
2016-08-03 05:00 | 0 | 0 | 0 | 0 | 481561 | 0 | 481561 | 0 | 0 | 83553.3984 | 0 | 791771.722 | 0 | 0 | 0 | 0 | 0 | 0 | 0 | 0 | 0 | 0 | 0 | 0 | 0 | 0 | 0 | 0 | 0 | 0 | 0 | 0
2016-08-03 06:00 | 0 | 0 | 0 | 0 | 456311 | 0 | 456311 | 0 | 0 | 83553.3984 | 0 | 791771.722 | 0 | 0 | 0 | 0 | 0 | 0 | 0 | 0 | 0 | 0 | 0 | 0 | 0 | 0 | 0 | 0 | 0 | 0 | 0 | 0
2016-08-03 07:00 | 0 | 0 | 0 | 0 | 438423 | 0 | 438423 | 0 | 0 | 83553.3984 | 0 | 791771.722 | 0 | 0 | 0 | 0 | 0 | 0 | 0 | 0 | 0 | 0 | 0 | 0 | 0 | 0 | 0 | 0 | 0 | 0 | 0 | 0
2016-08-03 08:00 | 0 | 0 | 0 | 0 | 429382 | 0 | 429382 | 0 | 0 | 83553.3984 | 0 | 791771.722 | 0 | 0 | 0 | 0 | 0 | 0 | 0 | 0 | 0 | 0 | 0 | 0 | 0 | 0 | 0 | 0 | 0 | 0 | 0 | 0
2016-08-03 09:00 | 0 | 0 | 0 | 0 | 432012 | 0 | 432012 | 0 | 0 | 83553.3984 | 0 | 791771.722 | 0 | 0 | 0 | 0 | 0 | 0 | 0 | 0 | 0 | 0 | 0 | 0 | 0 | 0 | 0 | 0 | 0 | 0 | 0 | 0
2016-08-03 10:00 | 0 | 0 | 0 | 0 | 446890 | 0 | 446890 | 0 | 0 | 83553.3984 | 0 | 791771.722 | 0 | 0 | 0 | 0 | 0 | 0 | 0 | 0 | 0 | 0 | 0 | 0 | 0 | 0 | 0 | 0 | 0 | 0 | 0 | 0
2016-08-03 11:00 | 0 | 0 | 0 | 0 | 513709.4565 | 0 | 465284 | 0 | 10890.205 | 72663.1934 | 0 | 791771.722 | 0 | 0 | 0 | 0 | 59315.6615 | 0 | 0 | 0 | 0 | 0 | 0 | 0 | 0 | 0 | 0 | 0 | 0 | 59315.6615 | 0 | 0
2016-08-03 12:00 | 0 | 0 | 0 | 0 | 360078.5443 | 37015.8007 | 486959 | 0 | 0 | 72663.1934 | 0 | 761222.7284 | 0 | 0 | 0 | 0 | 0 | 0 | 0 | 0 | 0 | 0 | 0 | 0 | 30548.9936 | 0 | 0 | 0 | 0 | -59315.6615 | 0 | 0
2016-08-03 13:00 | 0 | 0 | 0 | 0 | 253389.0113 | 261177.9887 | 514567 | 0 | 0 | 72663.1934 | 0 | 761222.7284 | 0 | 0 | 0 | 0 | 0 | 0 | 0 | 0 | 0 | 0 | 0 | 0 | 0 | 0 | 0 | 0 | 0 | 0 | 0 | 0
2016-08-03 14:00 | 0 | 0 | 0 | 0 | 84979.8016 | 462156.1984 | 547136 | 0 | 0 | 72663.1934 | 0 | 761222.7284 | 0 | 0 | 0 | 0 | 0 | 0 | 0 | 0 | 0 | 0 | 0 | 0 | 0 | 0 | 0 | 0 | 0 | 0 | 0 | 0
2016-08-03 15:00 | 0 | 0 | 0 | 0 | 0 | 590004.0909 | 580434 | 0 | 0 | 72663.1934 | 0 | 761222.7284 | 0 | 0 | 0 | 0 | 9570.0909 | 0 | 0 | 0 | 0 | 0 | 0 | 0 | 0 | 0 | 0 | 0 | 0 | 9570.0909 | 0 | 0
2016-08-03 16:00 | 0 | 0 | 0 | 0 | 0 | 648910.5313 | 610440 | 0 | 0 | 72663.1934 | 0 | 809263.3506 | 0 | 0 | 0 | 0 | 0 | 0 | 0 | 0 | 0 | 0 | 0 | 48040.6222 | 0 | 0 | 0 | 0 | 0 | -9570.0909 | 0 | 0
2016-08-03 17:00 | 0 | 0 | 0 | 0 | 0 | 656492.252 | 636024 | 0 | 0 | 72663.1934 | 0 | 829731.6027 | 0 | 0 | 0 | 0 | 0 | 0 | 0 | 0 | 0 | 0 | 0 | 20468.252 | 0 | 0 | 0 | 0 | 0 | 0 | 0 | 0
2016-08-03 18:00 | 0 | 0 | 0 | 0 | 76526.8844 | 643920.909 | 656420 | 0 | 0 | 72663.1934 | 0 | 893759.3961 | 0 | 0 | 0 | 0 | 0 | 0 | 0 | 0 | 0 | 0 | 0 | 64027.7934 | 0 | 0 | 0 | 0 | 0 | 0 | 0 | 0
2016-08-03 19:00 | 0 | 0 | 0 | 0 | 49680.5741 | 621796.4259 | 671477 | 0 | 0 | 72663.1934 | 0 | 893759.3961 | 0 | 0 | 0 | 0 | 0 | 0 | 0 | 0 | 0 | 0 | 0 | 0 | 0 | 0 | 0 | 0 | 0 | 0 | 0 | 0
2016-08-03 20:00 | 0 | 0 | 0 | 0 | 0 | 595492.656 | 681036 | 0 | 0 | 72663.1934 | 0 | 808216.0521 | 0 | 0 | 0 | 0 | 0 | 0 | 0 | 0 | 0 | 0 | 0 | 0 | 85543.344 | 0 | 0 | 0 | 0 | 0 | 0 | 0
2016-08-03 21:00 | 0 | 0 | 0 | 0 | 186060.0019 | 561347.7915 | 683380 | 0 | 0 | 72663.1934 | 0 | 872243.8455 | 0 | 0 | 0 | 0 | 0 | 0 | 0 | 0 | 0 | 0 | 0 | 64027.7934 | 0 | 0 | 0 | 0 | 0 | 0 | 0 | 0
2016-08-03 22:00 | 0 | 0 | 0 | 0 | 159830.8163 | 517975.1837 | 677806 | 0 | 0 | 72663.1934 | 0 | 872243.8455 | 0 | 0 | 0 | 0 | 0 | 0 | 0 | 0 | 0 | 0 | 0 | 0 | 0 | 0 | 0 | 0 | 0 | 0 | 0 | 0
2016-08-03 23:00 | 0 | 0 | 0 | 0 | 227690.3576 | 435949.6424 | 663640 | 0 | 0 | 72663.1934 | 0 | 872243.8455 | 0 | 0 | 0 | 0 | 0 | 0 | 0 | 0 | 0 | 0 | 0 | 0 | 0 | 0 | 0 | 0 | 0 | 0 | 0 | 0
2016-08-04 | 0 | 0 | 0 | 0 | 334065.5554 | 313199.4446 | 647265 | 0 | 0 | 72663.1934 | 0 | 872243.8455 | 0 | 0 | 0 | 0 | 0 | 0 | 0 | 0 | 0 | 0 | 0 | 0 | 0 | 0 | 0 | 0 | 0 | 0 | 0 | 0
2016-08-04 01:00 | 0 | 0 | 0 | 0 | 482994.0514 | 146198.9486 | 629193 | 0 | 0 | 72663.1934 | 0 | 872243.8455 | 0 | 0 | 0 | 0 | 0 | 0 | 0 | 0 | 0 | 0 | 0 | 0 | 0 | 0 | 0 | 0 | 0 | 0 | 0 | 0
2016-08-04 02:00 | 0 | 0 | 0 | 0 | 590083.3904 | 7103.6096 | 597187 | 0 | 0 | 72663.1934 | 0 | 872243.8455 | 0 | 0 | 0 | 0 | 0 | 0 | 0 | 0 | 0 | 0 | 0 | 0 | 0 | 0 | 0 | 0 | 0 | 0 | 0 | 0
2016-08-04 03:00 | 0 | 0 | 0 | 0 | 558357 | 0 | 558357 | 0 | 0 | 72663.1934 | 0 | 872243.8455 | 0 | 0 | 0 | 0 | 0 | 0 | 0 | 0 | 0 | 0 | 0 | 0 | 0 | 0 | 0 | 0 | 0 | 0 | 0 | 0
2016-08-04 04:00 | 0 | 0 | 0 | 0 | 521327 | 0 | 521327 | 0 | 0 | 72663.1934 | 0 | 872243.8455 | 0 | 0 | 0 | 0 | 0 | 0 | 0 | 0 | 0 | 0 | 0 | 0 | 0 | 0 | 0 | 0 | 0 | 0 | 0 | 0
2016-08-04 05:00 | 0 | 0 | 0 | 0 | 490549 | 0 | 490549 | 0 | 0 | 72663.1934 | 0 | 872243.8455 | 0 | 0 | 0 | 0 | 0 | 0 | 0 | 0 | 0 | 0 | 0 | 0 | 0 | 0 | 0 | 0 | 0 | 0 | 0 | 0
2016-08-04 06:00 | 0 | 0 | 0 | 0 | 462055 | 0 | 462055 | 0 | 0 | 72663.1934 | 0 | 872243.8455 | 0 | 0 | 0 | 0 | 0 | 0 | 0 | 0 | 0 | 0 | 0 | 0 | 0 | 0 | 0 | 0 | 0 | 0 | 0 | 0
2016-08-04 07:00 | 0 | 0 | 0 | 0 | 443032 | 0 | 443032 | 0 | 0 | 72663.1934 | 0 | 872243.8455 | 0 | 0 | 0 | 0 | 0 | 0 | 0 | 0 | 0 | 0 | 0 | 0 | 0 | 0 | 0 | 0 | 0 | 0 | 0 | 0
2016-08-04 08:00 | 0 | 0 | 0 | 0 | 433845 | 0 | 433845 | 0 | 0 | 72663.1934 | 0 | 872243.8455 | 0 | 0 | 0 | 0 | 0 | 0 | 0 | 0 | 0 | 0 | 0 | 0 | 0 | 0 | 0 | 0 | 0 | 0 | 0 | 0
2016-08-04 09:00 | 0 | 0 | 0 | 0 | 436996 | 0 | 436996 | 0 | 0 | 72663.1934 | 0 | 872243.8455 | 0 | 0 | 0 | 0 | 0 | 0 | 0 | 0 | 0 | 0 | 0 | 0 | 0 | 0 | 0 | 0 | 0 | 0 | 0 | 0
2016-08-04 10:00 | 0 | 0 | 0 | 0 | 516979.7934 | 0 | 452952 | 0 | 0 | 72663.1934 | 0 | 936271.6389 | 0 | 0 | 0 | 0 | 0 | 0 | 0 | 0 | 0 | 0 | 0 | 64027.7934 | 0 | 0 | 0 | 0 | 0 | 0 | 0 | 0
2016-08-04 11:00 | 0 | 0 | 0 | 0 | 471032 | 0 | 471032 | 0 | 0 | 72663.1934 | 0 | 936271.6389 | 0 | 0 | 0 | 0 | 0 | 0 | 0 | 0 | 0 | 0 | 0 | 0 | 0 | 0 | 0 | 0 | 0 | 0 | 0 | 0
2016-08-04 12:00 | 0 | 0 | 0 | 0 | 452909.417 | 39847.583 | 492757 | 0 | 0 | 72663.1934 | 0 | 936271.6389 | 0 | 0 | 0 | 0 | 0 | 0 | 0 | 0 | 0 | 0 | 0 | 0 | 0 | 0 | 0 | 0 | 0 | 0 | 0 | 0
2016-08-04 13:00 | 0 | 0 | 0 | 0 | 260973.3263 | 259803.6737 | 520777 | 0 | 0 | 72663.1934 | 0 | 936271.6389 | 0 | 0 | 0 | 0 | 0 | 0 | 0 | 0 | 0 | 0 | 0 | 0 | 0 | 0 | 0 | 0 | 0 | 0 | 0 | 0
2016-08-04 14:00 | 0 | 0 | 0 | 0 | 148227.6224 | 470767.171 | 554967 | 0 | 0 | 72663.1934 | 0 | 1000299.4323 | 0 | 0 | 0 | 0 | 0 | 0 | 0 | 0 | 0 | 0 | 0 | 64027.7934 | 0 | 0 | 0 | 0 | 0 | 0 | 0 | 0
2016-08-04 15:00 | 0 | 0 | 0 | 0 | 0 | 594570.6881 | 588187 | 0 | 0 | 72663.1934 | 0 | 1006683.1205 | 0 | 0 | 0 | 0 | 0 | 0 | 0 | 0 | 0 | 0 | 0 | 6383.6881 | 0 | 0 | 0 | 0 | 0 | 0 | 0 | 0
2016-08-04 16:00 | 0 | 0 | 0 | 0 | 0 | 657254.5817 | 616495 | 0 | 0 | 72663.1934 | 0 | 1047442.7022 | 0 | 0 | 0 | 0 | 0 | 0 | 0 | 0 | 0 | 0 | 0 | 40759.5817 | 0 | 0 | 0 | 0 | 0 | 0 | 0 | 0
2016-08-04 17:00 | 0 | 0 | 0 | 0 | 0 | 670535.4706 | 640288 | 0 | 0 | 72663.1934 | 0 | 1077690.1727 | 0 | 0 | 0 | 0 | 0 | 0 | 0 | 0 | 0 | 0 | 0 | 30247.4706 | 0 | 0 | 0 | 0 | 0 | 0 | 0 | 0
2016-08-04 18:00 | 0 | 0 | 0 | 0 | 63627.2528 | 658858.5406 | 658458 | 0 | 0 | 72663.1934 | 0 | 1141717.9661 | 0 | 0 | 0 | 0 | 0 | 0 | 0 | 0 | 0 | 0 | 0 | 64027.7934 | 0 | 0 | 0 | 0 | 0 | 0 | 0 | 0
2016-08-04 19:00 | 0 | 0 | 0 | 0 | 32223.2588 | 637931.7412 | 670155 | 0 | 0 | 72663.1934 | 0 | 1141717.9661 | 0 | 0 | 0 | 0 | 0 | 0 | 0 | 0 | 0 | 0 | 0 | 0 | 0 | 0 | 0 | 0 | 0 | 0 | 0 | 0
2016-08-04 20:00 | 0 | 0 | 0 | 0 | 60183.7946 | 616815.2054 | 676999 | 0 | 0 | 72663.1934 | 0 | 1141717.9661 | 0 | 0 | 0 | 0 | 0 | 0 | 0 | 0 | 0 | 0 | 0 | 0 | 0 | 0 | 0 | 0 | 0 | 0 | 0 | 0
2016-08-04 21:00 | 0 | 0 | 0 | 0 | 157588.6564 | 584953.137 | 678514 | 0 | 0 | 72663.1934 | 0 | 1205745.7596 | 0 | 0 | 0 | 0 | 0 | 0 | 0 | 0 | 0 | 0 | 0 | 64027.7934 | 0 | 0 | 0 | 0 | 0 | 0 | 0 | 0
2016-08-04 22:00 | 0 | 0 | 0 | 0 | 136995.6603 | 535663.3397 | 672659 | 0 | 0 | 72663.1934 | 0 | 1205745.7596 | 0 | 0 | 0 | 0 | 0 | 0 | 0 | 0 | 0 | 0 | 0 | 0 | 0 | 0 | 0 | 0 | 0 | 0 | 0 | 0
2016-08-04 23:00 | 0 | 0 | 0 | 0 | 210485.394 | 447093.606 | 657579 | 0 | 0 | 72663.1934 | 0 | 1205745.7596 | 0 | 0 | 0 | 0 | 0 | 0 | 0 | 0 | 0 | 0 | 0 | 0 | 0 | 0 | 0 | 0 | 0 | 0 | 0 | 0
2016-08-05 | 0 | 0 | 0 | 0 | 387098.2001 | 313309.4614 | 641092 | 0 | 0 | 72663.1934 | 0 | 1205745.7596 | 0 | 0 | 0 | 0 | 59315.6615 | 0 | 0 | 0 | 0 | 0 | 0 | 0 | 0 | 0 | 0 | 0 | 0 | 59315.6615 | 0 | 0
2016-08-05 01:00 | 0 | 0 | 0 | 0 | 431571.301 | 132592.0375 | 623479 | 0 | 0 | 72663.1934 | 0 | 1205745.7596 | 0 | 0 | 0 | 0 | 0 | 0 | 0 | 0 | 0 | 0 | 0 | 0 | 0 | 0 | 0 | 0 | 0 | -59315.6615 | 0 | 0
2016-08-05 02:00 | 0 | 0 | 0 | 0 | 649931.5206 | 6423.2728 | 592327 | 0 | 0 | 72663.1934 | 0 | 1269773.553 | 0 | 0 | 0 | 0 | 0 | 0 | 0 | 0 | 0 | 0 | 0 | 64027.7934 | 0 | 0 | 0 | 0 | 0 | 0 | 0 | 0
2016-08-05 03:00 | 0 | 0 | 0 | 0 | 554932 | 0 | 554932 | 0 | 0 | 72663.1934 | 0 | 1269773.553 | 0 | 0 | 0 | 0 | 0 | 0 | 0 | 0 | 0 | 0 | 0 | 0 | 0 | 0 | 0 | 0 | 0 | 0 | 0 | 0
2016-08-05 04:00 | 0 | 0 | 0 | 0 | 518997 | 0 | 518997 | 0 | 0 | 72663.1934 | 0 | 1269773.553 | 0 | 0 | 0 | 0 | 0 | 0 | 0 | 0 | 0 | 0 | 0 | 0 | 0 | 0 | 0 | 0 | 0 | 0 | 0 | 0
2016-08-05 05:00 | 0 | 0 | 0 | 0 | 487155 | 0 | 487155 | 0 | 0 | 72663.1934 | 0 | 1269773.553 | 0 | 0 | 0 | 0 | 0 | 0 | 0 | 0 | 0 | 0 | 0 | 0 | 0 | 0 | 0 | 0 | 0 | 0 | 0 | 0
2016-08-05 06:00 | 0 | 0 | 0 | 0 | 461710 | 0 | 461710 | 0 | 0 | 72663.1934 | 0 | 1269773.553 | 0 | 0 | 0 | 0 | 0 | 0 | 0 | 0 | 0 | 0 | 0 | 0 | 0 | 0 | 0 | 0 | 0 | 0 | 0 | 0
2016-08-05 07:00 | 0 | 0 | 0 | 0 | 444178 | 0 | 444178 | 0 | 0 | 72663.1934 | 0 | 1269773.553 | 0 | 0 | 0 | 0 | 0 | 0 | 0 | 0 | 0 | 0 | 0 | 0 | 0 | 0 | 0 | 0 | 0 | 0 | 0 | 0
2016-08-05 08:00 | 0 | 0 | 0 | 0 | 434777 | 0 | 434777 | 0 | 0 | 72663.1934 | 0 | 1269773.553 | 0 | 0 | 0 | 0 | 0 | 0 | 0 | 0 | 0 | 0 | 0 | 0 | 0 | 0 | 0 | 0 | 0 | 0 | 0 | 0
2016-08-05 09:00 | 0 | 0 | 0 | 0 | 437450 | 0 | 437450 | 0 | 0 | 72663.1934 | 0 | 1269773.553 | 0 | 0 | 0 | 0 | 0 | 0 | 0 | 0 | 0 | 0 | 0 | 0 | 0 | 0 | 0 | 0 | 0 | 0 | 0 | 0
2016-08-05 10:00 | 0 | 0 | 0 | 0 | 396967.0856 | 0 | 450978 | 0 | 54010.9144 | 18652.279 | 0 | 1269773.553 | 0 | 0 | 0 | 0 | 0 | 0 | 0 | 0 | 0 | 0 | 0 | 0 | 0 | 0 | 0 | 0 | 0 | 0 | 0 | 0
2016-08-05 11:00 | 0 | 0 | 0 | 0 | 331637.111 | 0 | 467665 | 0 | 0 | 18652.279 | 0 | 1079443.4704 | 0 | 0 | 0 | 0 | 54302.1936 | 0 | 0 | 0 | 0 | 0 | 0 | 0 | 190330.0826 | 0 | 0 | 0 | 0 | 54302.1936 | 0 | 0
2016-08-05 12:00 | 0 | 0 | 0 | 0 | 207836.1372 | 41854.4597 | 489571 | 0 | 0 | 18652.279 | 0 | 893865.2609 | 0 | 0 | 0 | 0 | 0 | 0 | 0 | 0 | 0 | 0 | 0 | 0 | 185578.2095 | 0 | 0 | 0 | 0 | -54302.1936 | 0 | 0
2016-08-05 13:00 | 0 | 0 | 0 | 0 | 178866.2947 | 264405.1791 | 517694 | 0 | 0 | 18652.279 | 0 | 819442.7347 | 0 | 0 | 0 | 0 | 0 | 0 | 0 | 0 | 0 | 0 | 0 | 0 | 74422.5262 | 0 | 0 | 0 | 0 | 0 | 0 | 0
2016-08-05 14:00 | 0 | 0 | 0 | 0 | 58583.9174 | 490294.0826 | 548878 | 0 | 0 | 18652.279 | 0 | 819442.7347 | 0 | 0 | 0 | 0 | 0 | 0 | 0 | 0 | 0 | 0 | 0 | 0 | 0 | 0 | 0 | 0 | 0 | 0 | 0 | 0
2016-08-05 15:00 | 0 | 0 | 0 | 0 | 0 | 609673.3237 | 579384 | 0 | 0 | 18652.279 | 0 | 849732.0583 | 0 | 0 | 0 | 0 | 0 | 0 | 0 | 0 | 0 | 0 | 0 | 30289.3237 | 0 | 0 | 0 | 0 | 0 | 0 | 0 | 0
2016-08-05 16:00 | 0 | 0 | 0 | 0 | 0 | 658599.4343 | 605984 | 0 | 0 | 18652.279 | 0 | 902347.4926 | 0 | 0 | 0 | 0 | 0 | 0 | 0 | 0 | 0 | 0 | 0 | 52615.4343 | 0 | 0 | 0 | 0 | 0 | 0 | 0 | 0
2016-08-05 17:00 | 0 | 0 | 0 | 0 | 0 | 664702.7872 | 629230 | 0 | 0 | 18652.279 | 0 | 937820.2798 | 0 | 0 | 0 | 0 | 0 | 0 | 0 | 0 | 0 | 0 | 0 | 35472.7872 | 0 | 0 | 0 | 0 | 0 | 0 | 0 | 0
2016-08-05 18:00 | 0 | 0 | 0 | 0 | 60853.8705 | 649852.9229 | 646679 | 0 | 0 | 18652.279 | 0 | 1001848.0732 | 0 | 0 | 0 | 0 | 0 | 0 | 0 | 0 | 0 | 0 | 0 | 64027.7934 | 0 | 0 | 0 | 0 | 0 | 0 | 0 | 0
2016-08-05 19:00 | 0 | 0 | 0 | 0 | 132385.2205 | 630218.9554 | 657913 | 0 | 18652.279 | 0 | 0 | 1065875.8666 | 0 | 0 | 0 | 0 | 59315.6615 | 0 | 0 | 0 | 0 | 0 | 0 | 64027.7934 | 0 | 0 | 0 | 0 | 0 | 59315.6615 | 0 | 0
2016-08-05 20:00 | 0 | 0 | 0 | 0 | 53335.5585 | 609547.4415 | 662883 | 0 | 0 | 0 | 0 | 1065875.8666 | 0 | 0 | 0 | 0 | 59315.6615 | 0 | 0 | 0 | 0 | 0 | 0 | 0 | 0 | 0 | 0 | 0 | 0 | 0 | 0 | 0
2016-08-05 21:00 | 0 | 0 | 0 | 0 | 24726.5318 | 577070.8067 | 661113 | 0 | 0 | 0 | 0 | 1065875.8666 | 0 | 0 | 0 | 0 | 0 | 0 | 0 | 0 | 0 | 0 | 0 | 0 | 0 | 0 | 0 | 0 | 0 | -59315.6615 | 0 | 0
2016-08-05 22:00 | 0 | 0 | 0 | 0 | 180936.4431 | 529526.2184 | 651147 | 0 | 0 | 0 | 0 | 1065875.8666 | 0 | 0 | 0 | 0 | 59315.6615 | 0 | 0 | 0 | 0 | 0 | 0 | 0 | 0 | 0 | 0 | 0 | 0 | 59315.6615 | 0 | 0
2016-08-05 23:00 | 0 | 0 | 0 | 0 | 123365.4721 | 451394.8664 | 634076 | 0 | 0 | 0 | 0 | 1065875.8666 | 0 | 0 | 0 | 0 | 0 | 0 | 0 | 0 | 0 | 0 | 0 | 0 | 0 | 0 | 0 | 0 | 0 | -59315.6615 | 0 | 0
2016-08-06 | 0 | 0 | 0 | 0 | 301953.2173 | 327978.0503 | 616767 | 0 | 0 | 0 | 0 | 1019724.4727 | 0 | 0 | 0 | 0 | 59315.6615 | 0 | 0 | 0 | 0 | 0 | 0 | 0 | 46151.3939 | 0 | 0 | 0 | 0 | 59315.6615 | 0 | 0
2016-08-06 01:00 | 0 | 0 | 0 | 0 | 393566.0327 | 147471.3057 | 600353 | 0 | 0 | 0 | 0 | 1019724.4727 | 0 | 0 | 0 | 0 | 0 | 0 | 0 | 0 | 0 | 0 | 0 | 0 | 0 | 0 | 0 | 0 | 0 | -59315.6615 | 0 | 0
2016-08-06 02:00 | 0 | 0 | 0 | 0 | 567748.0032 | 5369.9968 | 573118 | 0 | 0 | 0 | 0 | 1019724.4727 | 0 | 0 | 0 | 0 | 0 | 0 | 0 | 0 | 0 | 0 | 0 | 0 | 0 | 0 | 0 | 0 | 0 | 0 | 0 | 0
2016-08-06 03:00 | 0 | 0 | 0 | 0 | 349246.9174 | 0 | 539577 | 0 | 0 | 0 | 0 | 829394.3901 | 0 | 0 | 0 | 0 | 0 | 0 | 0 | 0 | 0 | 0 | 0 | 0 | 190330.0826 | 0 | 0 | 0 | 0 | 0 | 0 | 0
2016-08-06 04:00 | 0 | 0 | 0 | 0 | 506865 | 0 | 506865 | 0 | 0 | 0 | 0 | 829394.3901 | 0 | 0 | 0 | 0 | 0 | 0 | 0 | 0 | 0 | 0 | 0 | 0 | 0 | 0 | 0 | 0 | 0 | 0 | 0 | 0
2016-08-06 05:00 | 0 | 0 | 0 | 0 | 477499 | 0 | 477499 | 0 | 0 | 0 | 0 | 829394.3901 | 0 | 0 | 0 | 0 | 0 | 0 | 0 | 0 | 0 | 0 | 0 | 0 | 0 | 0 | 0 | 0 | 0 | 0 | 0 | 0
2016-08-06 06:00 | 0 | 0 | 0 | 0 | 453173 | 0 | 453173 | 0 | 0 | 0 | 0 | 829394.3901 | 0 | 0 | 0 | 0 | 0 | 0 | 0 | 0 | 0 | 0 | 0 | 0 | 0 | 0 | 0 | 0 | 0 | 0 | 0 | 0
2016-08-06 07:00 | 0 | 0 | 0 | 0 | 435218 | 0 | 435218 | 0 | 0 | 0 | 0 | 829394.3901 | 0 | 0 | 0 | 0 | 0 | 0 | 0 | 0 | 0 | 0 | 0 | 0 | 0 | 0 | 0 | 0 | 0 | 0 | 0 | 0
2016-08-06 08:00 | 0 | 0 | 0 | 0 | 423260 | 0 | 423260 | 0 | 0 | 0 | 0 | 829394.3901 | 0 | 0 | 0 | 0 | 0 | 0 | 0 | 0 | 0 | 0 | 0 | 0 | 0 | 0 | 0 | 0 | 0 | 0 | 0 | 0
2016-08-06 09:00 | 0 | 0 | 0 | 0 | 418988 | 0 | 418988 | 0 | 0 | 0 | 0 | 829394.3901 | 0 | 0 | 0 | 0 | 0 | 0 | 0 | 0 | 0 | 0 | 0 | 0 | 0 | 0 | 0 | 0 | 0 | 0 | 0 | 0
2016-08-06 10:00 | 0 | 0 | 0 | 0 | 415794.9679 | 0 | 419093 | 0 | 0 | 0 | 0 | 766780.6965 | 0 | 0 | 0 | 0 | 59315.6615 | 0 | 0 | 0 | 0 | 0 | 0 | 0 | 62613.6936 | 0 | 0 | 0 | 0 | 59315.6615 | 0 | 0
2016-08-06 11:00 | 0 | 0 | 0 | 0 | 369413.8432 | 0 | 424830 | 0 | 0 | 0 | 0 | 766428.349 | 0 | 0 | 0 | 0 | 4251.8521 | 0 | 0 | 0 | 0 | 0 | 0 | 0 | 352.3474 | 0 | 0 | 0 | 0 | -55063.8094 | 0 | 0
2016-08-06 12:00 | 0 | 0 | 0 | 0 | 219861.0622 | 29090.0031 | 443533 | 0 | 0 | 0 | 0 | 576098.2665 | 0 | 0 | 0 | 0 | 0 | 0 | 0 | 0 | 0 | 0 | 0 | 0 | 190330.0826 | 0 | 0 | 0 | 0 | -4251.8521 | 0 | 0
2016-08-06 13:00 | 0 | 0 | 0 | 0 | 183231.7023 | 289494.2977 | 472726 | 0 | 0 | 0 | 0 | 576098.2665 | 0 | 0 | 0 | 0 | 0 | 0 | 0 | 0 | 0 | 0 | 0 | 0 | 0 | 0 | 0 | 0 | 0 | 0 | 0 | 0
2016-08-06 14:00 | 0 | 0 | 0 | 0 | 0 | 526728.7526 | 507408 | 0 | 0 | 0 | 0 | 595419.0191 | 0 | 0 | 0 | 0 | 0 | 0 | 0 | 0 | 0 | 0 | 0 | 19320.7526 | 0 | 0 | 0 | 0 | 0 | 0 | 0 | 0
2016-08-06 15:00 | 0 | 0 | 0 | 0 | 0 | 635571.3648 | 541235 | 30308.5713 | 0 | 30308.5713 | 0 | 659446.8125 | 0 | 0 | 0 | 0 | 0 | 0 | 0 | 0 | 0 | 0 | 0 | 64027.7934 | 0 | 0 | 0 | 0 | 0 | 0 | 0 | 0
2016-08-06 16:00 | 0 | 0 | 0 | 0 | 0 | 680456.9076 | 569814 | 17944.6405 | 0 | 48253.2118 | 0 | 723474.6059 | 0 | 0 | 0 | 0 | 28670.4737 | 0 | 0 | 0 | 0 | 0 | 0 | 64027.7934 | 0 | 0 | 0 | 0 | 0 | 28670.4737 | 0 | 0
2016-08-06 17:00 | 0 | 0 | 0 | 0 | 0 | 686556.2287 | 592151 | 0 | 0 | 48253.2118 | 0 | 787502.3993 | 0 | 0 | 0 | 0 | 59047.9089 | 0 | 0 | 0 | 0 | 0 | 0 | 64027.7934 | 0 | 0 | 0 | 0 | 0 | 30377.4353 | 0 | 0
2016-08-06 18:00 | 0 | 0 | 0 | 0 | 0 | 672348.546 | 608053 | 0 | 0 | 48253.2118 | 0 | 851530.1927 | 0 | 0 | 0 | 0 | 59315.6615 | 0 | 0 | 0 | 0 | 0 | 0 | 64027.7934 | 0 | 0 | 0 | 0 | 0 | 267.7526 | 0 | 0
2016-08-06 19:00 | 0 | 0 | 0 | 0 | 0 | 651803.9373 | 619282 | 0 | 0 | 48253.2118 | 0 | 915557.9861 | 0 | 0 | 0 | 0 | 27809.8054 | 0 | 0 | 0 | 0 | 0 | 0 | 64027.7934 | 0 | 0 | 0 | 0 | 0 | -31505.8561 | 0 | 0
2016-08-06 20:00 | 0 | 0 | 0 | 0 | 85378.9541 | 636897.6955 | 626743 | 0 | 0 | 48253.2118 | 0 | 979585.7796 | 0 | 0 | 0 | 0 | 59315.6615 | 0 | 0 | 0 | 0 | 0 | 0 | 64027.7934 | 0 | 0 | 0 | 0 | 0 | 31505.8561 | 0 | 0
2016-08-06 21:00 | 0 | 0 | 0 | 0 | 0 | 612635.7001 | 629027 | 0 | 0 | 48253.2118 | 0 | 1022510.1412 | 0 | 0 | 0 | 0 | 0 | 0 | 0 | 0 | 0 | 0 | 0 | 42924.3616 | 0 | 0 | 0 | 0 | 0 | -59315.6615 | 0 | 0
2016-08-06 22:00 | 0 | 0 | 0 | 0 | 0 | 576368.3759 | 623131 | 0 | 0 | 48253.2118 | 0 | 975747.5171 | 0 | 0 | 0 | 0 | 0 | 0 | 0 | 0 | 0 | 0 | 0 | 0 | 46762.6241 | 0 | 0 | 0 | 0 | 0 | 0 | 0
2016-08-06 23:00 | 0 | 0 | 0 | 0 | 105138.1065 | 504623.8935 | 609762 | 0 | 0 | 48253.2118 | 0 | 975747.5171 | 0 | 0 | 0 | 0 | 0 | 0 | 0 | 0 | 0 | 0 | 0 | 0 | 0 | 0 | 0 | 0 | 0 | 0 | 0 | 0
2016-08-07 | 0 | 0 | 0 | 0 | 220692.4978 | 373944.5022 | 594637 | 0 | 0 | 48253.2118 | 0 | 975747.5171 | 0 | 0 | 0 | 0 | 0 | 0 | 0 | 0 | 0 | 0 | 0 | 0 | 0 | 0 | 0 | 0 | 0 | 0 | 0 | 0
2016-08-07 01:00 | 0 | 0 | 0 | 0 | 404750.8418 | 174622.1582 | 579373 | 0 | 0 | 48253.2118 | 0 | 975747.5171 | 0 | 0 | 0 | 0 | 0 | 0 | 0 | 0 | 0 | 0 | 0 | 0 | 0 | 0 | 0 | 0 | 0 | 0 | 0 | 0
2016-08-07 02:00 | 0 | 0 | 0 | 0 | 611058.1041 | 4597.6893 | 551628 | 0 | 0 | 48253.2118 | 0 | 1039775.3105 | 0 | 0 | 0 | 0 | 0 | 0 | 0 | 0 | 0 | 0 | 0 | 64027.7934 | 0 | 0 | 0 | 0 | 0 | 0 | 0 | 0
2016-08-07 03:00 | 0 | 0 | 0 | 0 | 279811.7056 | 0 | 518395 | 0 | 48253.2118 | 0 | 0 | 849445.2279 | 0 | 0 | 0 | 0 | 0 | 0 | 0 | 0 | 0 | 0 | 0 | 0 | 190330.0826 | 0 | 0 | 0 | 0 | 0 | 0 | 0
2016-08-07 04:00 | 0 | 0 | 0 | 0 | 487018 | 0 | 487018 | 0 | 0 | 0 | 0 | 849445.2279 | 0 | 0 | 0 | 0 | 0 | 0 | 0 | 0 | 0 | 0 | 0 | 0 | 0 | 0 | 0 | 0 | 0 | 0 | 0 | 0
2016-08-07 05:00 | 0 | 0 | 0 | 0 | 460336 | 0 | 460336 | 0 | 0 | 0 | 0 | 849445.2279 | 0 | 0 | 0 | 0 | 0 | 0 | 0 | 0 | 0 | 0 | 0 | 0 | 0 | 0 | 0 | 0 | 0 | 0 | 0 | 0
2016-08-07 06:00 | 0 | 0 | 0 | 0 | 436438 | 0 | 436438 | 0 | 0 | 0 | 0 | 849445.2279 | 0 | 0 | 0 | 0 | 0 | 0 | 0 | 0 | 0 | 0 | 0 | 0 | 0 | 0 | 0 | 0 | 0 | 0 | 0 | 0
2016-08-07 07:00 | 0 | 0 | 0 | 0 | 418176 | 0 | 418176 | 0 | 0 | 0 | 0 | 849445.2279 | 0 | 0 | 0 | 0 | 0 | 0 | 0 | 0 | 0 | 0 | 0 | 0 | 0 | 0 | 0 | 0 | 0 | 0 | 0 | 0
2016-08-07 08:00 | 0 | 0 | 0 | 0 | 405109 | 0 | 405109 | 0 | 0 | 0 | 0 | 849445.2279 | 0 | 0 | 0 | 0 | 0 | 0 | 0 | 0 | 0 | 0 | 0 | 0 | 0 | 0 | 0 | 0 | 0 | 0 | 0 | 0
2016-08-07 09:00 | 0 | 0 | 0 | 0 | 398654 | 0 | 398654 | 0 | 0 | 0 | 0 | 849445.2279 | 0 | 0 | 0 | 0 | 0 | 0 | 0 | 0 | 0 | 0 | 0 | 0 | 0 | 0 | 0 | 0 | 0 | 0 | 0 | 0
2016-08-07 10:00 | 0 | 0 | 0 | 0 | 396437 | 0 | 396437 | 0 | 0 | 0 | 0 | 849445.2279 | 0 | 0 | 0 | 0 | 0 | 0 | 0 | 0 | 0 | 0 | 0 | 0 | 0 | 0 | 0 | 0 | 0 | 0 | 0 | 0
2016-08-07 11:00 | 0 | 0 | 0 | 0 | 378848.3563 | 0 | 400201 | 0 | 0 | 0 | 0 | 768776.9227 | 0 | 0 | 0 | 0 | 59315.6615 | 0 | 0 | 0 | 0 | 0 | 0 | 0 | 80668.3052 | 0 | 0 | 0 | 0 | 59315.6615 | 0 | 0
2016-08-07 12:00 | 0 | 0 | 0 | 0 | 225691.8578 | 24603.5127 | 417446 | 0 | 0 | 0 | 0 | 660941.9548 | 0 | 0 | 0 | 0 | 0 | 0 | 0 | 0 | 0 | 0 | 0 | 0 | 107834.9679 | 0 | 0 | 0 | 0 | -59315.6615 | 0 | 0
2016-08-07 13:00 | 0 | 0 | 0 | 0 | 134499.1588 | 311271.8412 | 445771 | 0 | 0 | 0 | 0 | 660941.9548 | 0 | 0 | 0 | 0 | 0 | 0 | 0 | 0 | 0 | 0 | 0 | 0 | 0 | 0 | 0 | 0 | 0 | 0 | 0 | 0
2016-08-07 14:00 | 0 | 0 | 0 | 0 | 0 | 580574.8528 | 476693 | 34631.9221 | 0 | 34631.9221 | 0 | 724969.7482 | 0 | 0 | 0 | 0 | 5222.1373 | 0 | 0 | 0 | 0 | 0 | 0 | 64027.7934 | 0 | 0 | 0 | 0 | 0 | 5222.1373 | 0 | 0
2016-08-07 15:00 | 0 | 0 | 0 | 0 | 0 | 683455.7644 | 508737 | 115913.1083 | 0 | 150545.0304 | 0 | 788997.5416 | 0 | 0 | 0 | 0 | 0 | 0 | 0 | 0 | 0 | 0 | 0 | 64027.7934 | 0 | 0 | 0 | 0 | 0 | -5222.1373 | 0 | 0
2016-08-07 16:00 | 0 | 0 | 0 | 0 | 0 | 730958.2391 | 537718 | 115913.1083 | 0 | 266458.1388 | 0 | 853025.335 | 0 | 0 | 0 | 0 | 13299.3374 | 0 | 0 | 0 | 0 | 0 | 0 | 64027.7934 | 0 | 0 | 0 | 0 | 0 | 13299.3374 | 0 | 0
2016-08-07 17:00 | 0 | 0 | 0 | 0 | 0 | 733933.4778 | 561896 | 115913.1083 | 0 | 382371.2471 | 0 | 917053.1284 | 0 | 0 | 0 | 0 | 5395.9134 | 0 | 0 | 0 | 0 | 0 | 0 | 64027.7934 | 0 | 0 | 0 | 0 | 0 | -7903.4239 | 0 | 0
2016-08-07 18:00 | 0 | 0 | 0 | 0 | 0 | 717535.4303 | 580214 | 71890.641 | 0 | 454261.888 | 0 | 981080.9218 | 0 | 0 | 0 | 0 | 6798.9094 | 0 | 0 | 0 | 0 | 0 | 0 | 64027.7934 | 0 | 0 | 0 | 0 | 0 | 1402.9959 | 0 | 0
2016-08-07 19:00 | 0 | 0 | 0 | 0 | 0 | 698329.0858 | 594523 | 0 | 0 | 454261.888 | 0 | 1045108.7153 | 0 | 0 | 0 | 0 | 46577.2017 | 0 | 0 | 0 | 0 | 0 | 0 | 64027.7934 | 0 | 0 | 0 | 0 | 0 | 39778.2923 | 0 | 0
2016-08-07 20:00 | 0 | 0 | 0 | 0 | 0 | 681237.2532 | 604471 | 0 | 0 | 454261.888 | 0 | 1109136.5087 | 0 | 0 | 0 | 0 | 59315.6615 | 0 | 0 | 0 | 0 | 0 | 0 | 64027.7934 | 0 | 0 | 0 | 0 | 0 | 12738.4598 | 0 | 0
2016-08-07 21:00 | 0 | 0 | 0 | 0 | 0 | 660209.4371 | 610725 | 0 | 0 | 454261.888 | 0 | 1173164.3021 | 0 | 0 | 0 | 0 | 44772.3052 | 0 | 0 | 0 | 0 | 0 | 0 | 64027.7934 | 0 | 0 | 0 | 0 | 0 | -14543.3563 | 0 | 0
2016-08-07 22:00 | 0 | 0 | 0 | 0 | 0 | 625191.9267 | 609226 | 0 | 3289.5615 | 450972.3265 | 0 | 1237192.0955 | 0 | 0 | 0 | 0 | 0 | 0 | 0 | 0 | 0 | 0 | 0 | 64027.7934 | 0 | 0 | 0 | 0 | 0 | -44772.3052 | 0 | 0
2016-08-07 23:00 | 0 | 0 | 0 | 0 | 0 | 544330.3526 | 598850 | 0 | 0 | 450972.3265 | 0 | 1182672.4481 | 0 | 0 | 0 | 0 | 0 | 0 | 0 | 0 | 0 | 0 | 0 | 0 | 54519.6474 | 0 | 0 | 0 | 0 | 0 | 0 | 0
2016-08-08 | 0 | 0 | 0 | 0 | 186628.9735 | 400206.0265 | 586835 | 0 | 0 | 450972.3265 | 0 | 1182672.4481 | 0 | 0 | 0 | 0 | 0 | 0 | 0 | 0 | 0 | 0 | 0 | 0 | 0 | 0 | 0 | 0 | 0 | 0 | 0 | 0
2016-08-08 01:00 | 0 | 0 | 0 | 0 | 200518.335 | 183092.5824 | 573941 | 0 | 0 | 450972.3265 | 0 | 992342.3655 | 0 | 0 | 0 | 0 | 0 | 0 | 0 | 0 | 0 | 0 | 0 | 0 | 190330.0826 | 0 | 0 | 0 | 0 | 0 | 0 | 0
2016-08-08 02:00 | 0 | 0 | 0 | 0 | 606431.8268 | 5103.9666 | 547508 | 0 | 0 | 450972.3265 | 0 | 1056370.159 | 0 | 0 | 0 | 0 | 0 | 0 | 0 | 0 | 0 | 0 | 0 | 64027.7934 | 0 | 0 | 0 | 0 | 0 | 0 | 0 | 0
2016-08-08 03:00 | 0 | 0 | 0 | 0 | 208358.8091 | 0 | 514602 | 0 | 115913.1083 | 335059.2182 | 0 | 866040.0764 | 0 | 0 | 0 | 0 | 0 | 0 | 0 | 0 | 0 | 0 | 0 | 0 | 190330.0826 | 0 | 0 | 0 | 0 | 0 | 0 | 0
2016-08-08 04:00 | 0 | 0 | 0 | 0 | 484360 | 0 | 484360 | 0 | 0 | 335059.2182 | 0 | 866040.0764 | 0 | 0 | 0 | 0 | 0 | 0 | 0 | 0 | 0 | 0 | 0 | 0 | 0 | 0 | 0 | 0 | 0 | 0 | 0 | 0
2016-08-08 05:00 | 0 | 0 | 0 | 0 | 456614 | 0 | 456614 | 0 | 0 | 335059.2182 | 0 | 866040.0764 | 0 | 0 | 0 | 0 | 0 | 0 | 0 | 0 | 0 | 0 | 0 | 0 | 0 | 0 | 0 | 0 | 0 | 0 | 0 | 0
2016-08-08 06:00 | 0 | 0 | 0 | 0 | 434810 | 0 | 434810 | 0 | 0 | 335059.2182 | 0 | 866040.0764 | 0 | 0 | 0 | 0 | 0 | 0 | 0 | 0 | 0 | 0 | 0 | 0 | 0 | 0 | 0 | 0 | 0 | 0 | 0 | 0
2016-08-08 07:00 | 0 | 0 | 0 | 0 | 420049 | 0 | 420049 | 0 | 0 | 335059.2182 | 0 | 866040.0764 | 0 | 0 | 0 | 0 | 0 | 0 | 0 | 0 | 0 | 0 | 0 | 0 | 0 | 0 | 0 | 0 | 0 | 0 | 0 | 0
2016-08-08 08:00 | 0 | 0 | 0 | 0 | 413608 | 0 | 413608 | 0 | 0 | 335059.2182 | 0 | 866040.0764 | 0 | 0 | 0 | 0 | 0 | 0 | 0 | 0 | 0 | 0 | 0 | 0 | 0 | 0 | 0 | 0 | 0 | 0 | 0 | 0
2016-08-08 09:00 | 0 | 0 | 0 | 0 | 418611 | 0 | 418611 | 0 | 0 | 335059.2182 | 0 | 866040.0764 | 0 | 0 | 0 | 0 | 0 | 0 | 0 | 0 | 0 | 0 | 0 | 0 | 0 | 0 | 0 | 0 | 0 | 0 | 0 | 0
2016-08-08 10:00 | 0 | 0 | 0 | 0 | 433554 | 0 | 433554 | 0 | 0 | 335059.2182 | 0 | 866040.0764 | 0 | 0 | 0 | 0 | 0 | 0 | 0 | 0 | 0 | 0 | 0 | 0 | 0 | 0 | 0 | 0 | 0 | 0 | 0 | 0
2016-08-08 11:00 | 0 | 0 | 0 | 0 | 464594.6149 | 0 | 451396 | 0 | 0 | 335059.2182 | 0 | 819923.0297 | 0 | 0 | 0 | 0 | 59315.6615 | 0 | 0 | 0 | 0 | 0 | 0 | 0 | 46117.0466 | 0 | 0 | 0 | 0 | 59315.6615 | 0 | 0
2016-08-08 12:00 | 0 | 0 | 0 | 0 | 322798.7456 | 20627.7583 | 472744 | 0 | 0 | 335059.2182 | 0 | 749921.1951 | 0 | 0 | 0 | 0 | 0 | 0 | 0 | 0 | 0 | 0 | 0 | 0 | 70001.8346 | 0 | 0 | 0 | 0 | -59315.6615 | 0 | 0
2016-08-08 13:00 | 0 | 0 | 0 | 0 | 198382.5143 | 302172.4857 | 500555 | 0 | 0 | 335059.2182 | 0 | 749921.1951 | 0 | 0 | 0 | 0 | 0 | 0 | 0 | 0 | 0 | 0 | 0 | 0 | 0 | 0 | 0 | 0 | 0 | 0 | 0 | 0
2016-08-08 14:00 | 0 | 0 | 0 | 0 | 0 | 568067.1889 | 530957 | 0 | 0 | 335059.2182 | 0 | 787031.3841 | 0 | 0 | 0 | 0 | 0 | 0 | 0 | 0 | 0 | 0 | 0 | 37110.1889 | 0 | 0 | 0 | 0 | 0 | 0 | 0 | 0
2016-08-08 15:00 | 0 | 0 | 0 | 0 | 0 | 680752.7882 | 562651 | 54073.9948 | 0 | 389133.213 | 0 | 851059.1775 | 0 | 0 | 0 | 0 | 0 | 0 | 0 | 0 | 0 | 0 | 0 | 64027.7934 | 0 | 0 | 0 | 0 | 0 | 0 | 0 | 0
2016-08-08 16:00 | 0 | 0 | 0 | 0 | 0 | 734027.8373 | 588832 | 81168.0439 | 0 | 470301.2569 | 0 | 915086.9709 | 0 | 0 | 0 | 0 | 0 | 0 | 0 | 0 | 0 | 0 | 0 | 64027.7934 | 0 | 0 | 0 | 0 | 0 | 0 | 0 | 0
2016-08-08 17:00 | 0 | 0 | 0 | 0 | 0 | 737430.6708 | 610947 | 44235.4799 | 0 | 514536.7368 | 0 | 979114.7643 | 0 | 0 | 0 | 0 | 18220.3975 | 0 | 0 | 0 | 0 | 0 | 0 | 64027.7934 | 0 | 0 | 0 | 0 | 0 | 18220.3975 | 0 | 0
2016-08-08 18:00 | 0 | 0 | 0 | 0 | 0 | 725462.6145 | 628214 | 0 | 0 | 514536.7368 | 0 | 1043142.5577 | 0 | 0 | 0 | 0 | 51441.2186 | 0 | 0 | 0 | 0 | 0 | 0 | 64027.7934 | 0 | 0 | 0 | 0 | 0 | 33220.8211 | 0 | 0
2016-08-08 19:00 | 0 | 0 | 0 | 0 | 0 | 712198.2363 | 640296 | 0 | 0 | 514536.7368 | 0 | 1107170.3512 | 0 | 0 | 0 | 0 | 59315.6615 | 0 | 0 | 0 | 0 | 0 | 0 | 64027.7934 | 0 | 0 | 0 | 0 | 0 | 7874.4429 | 0 | 0
2016-08-08 20:00 | 0 | 0 | 0 | 0 | 0 | 706805.9054 | 648566 | 0 | 0 | 514536.7368 | 0 | 1171198.1446 | 0 | 0 | 0 | 0 | 53527.7734 | 0 | 0 | 0 | 0 | 0 | 0 | 64027.7934 | 0 | 0 | 0 | 0 | 0 | -5787.8881 | 0 | 0
2016-08-08 21:00 | 0 | 0 | 0 | 0 | 0 | 693097.7053 | 651755 | 0 | 0 | 514536.7368 | 0 | 1216493.3363 | 0 | 0 | 0 | 0 | 49575.287 | 0 | 0 | 0 | 0 | 0 | 0 | 45295.1917 | 0 | 0 | 0 | 0 | 0 | -3952.4865 | 0 | 0
2016-08-08 22:00 | 0 | 0 | 0 | 0 | 0 | 662172.5064 | 647720 | 0 | 0 | 514536.7368 | 0 | 1280521.1297 | 0 | 0 | 0 | 0 | 0 | 0 | 0 | 0 | 0 | 0 | 0 | 64027.7934 | 0 | 0 | 0 | 0 | 0 | -49575.287 | 0 | 0
2016-08-08 23:00 | 0 | 0 | 0 | 0 | 49826.2203 | 585594.7797 | 635421 | 0 | 0 | 514536.7368 | 0 | 1280521.1297 | 0 | 0 | 0 | 0 | 0 | 0 | 0 | 0 | 0 | 0 | 0 | 0 | 0 | 0 | 0 | 0 | 0 | 0 | 0 | 0
2016-08-09 | 0 | 0 | 0 | 0 | 179215.8845 | 442733.1155 | 621949 | 0 | 0 | 514536.7368 | 0 | 1280521.1297 | 0 | 0 | 0 | 0 | 0 | 0 | 0 | 0 | 0 | 0 | 0 | 0 | 0 | 0 | 0 | 0 | 0 | 0 | 0 | 0
2016-08-09 01:00 | 0 | 0 | 0 | 0 | 414946.2185 | 189873.7815 | 604820 | 0 | 0 | 514536.7368 | 0 | 1280521.1297 | 0 | 0 | 0 | 0 | 0 | 0 | 0 | 0 | 0 | 0 | 0 | 0 | 0 | 0 | 0 | 0 | 0 | 0 | 0 | 0
2016-08-09 02:00 | 0 | 0 | 0 | 0 | 633048.9998 | 4026.7937 | 573048 | 0 | 0 | 514536.7368 | 0 | 1344548.9231 | 0 | 0 | 0 | 0 | 0 | 0 | 0 | 0 | 0 | 0 | 0 | 64027.7934 | 0 | 0 | 0 | 0 | 0 | 0 | 0 | 0
2016-08-09 03:00 | 0 | 0 | 0 | 0 | 344413.9174 | 0 | 534744 | 0 | 0 | 514536.7368 | 0 | 1154218.8405 | 0 | 0 | 0 | 0 | 0 | 0 | 0 | 0 | 0 | 0 | 0 | 0 | 190330.0826 | 0 | 0 | 0 | 0 | 0 | 0 | 0
2016-08-09 04:00 | 0 | 0 | 0 | 0 | 500652 | 0 | 500652 | 0 | 0 | 514536.7368 | 0 | 1154218.8405 | 0 | 0 | 0 | 0 | 0 | 0 | 0 | 0 | 0 | 0 | 0 | 0 | 0 | 0 | 0 | 0 | 0 | 0 | 0 | 0
2016-08-09 05:00 | 0 | 0 | 0 | 0 | 471436 | 0 | 471436 | 0 | 0 | 514536.7368 | 0 | 1154218.8405 | 0 | 0 | 0 | 0 | 0 | 0 | 0 | 0 | 0 | 0 | 0 | 0 | 0 | 0 | 0 | 0 | 0 | 0 | 0 | 0
2016-08-09 06:00 | 0 | 0 | 0 | 0 | 448168 | 0 | 448168 | 0 | 0 | 514536.7368 | 0 | 1154218.8405 | 0 | 0 | 0 | 0 | 0 | 0 | 0 | 0 | 0 | 0 | 0 | 0 | 0 | 0 | 0 | 0 | 0 | 0 | 0 | 0
2016-08-09 07:00 | 0 | 0 | 0 | 0 | 431015 | 0 | 431015 | 0 | 0 | 514536.7368 | 0 | 1154218.8405 | 0 | 0 | 0 | 0 | 0 | 0 | 0 | 0 | 0 | 0 | 0 | 0 | 0 | 0 | 0 | 0 | 0 | 0 | 0 | 0
2016-08-09 08:00 | 0 | 0 | 0 | 0 | 423605 | 0 | 423605 | 0 | 0 | 514536.7368 | 0 | 1154218.8405 | 0 | 0 | 0 | 0 | 0 | 0 | 0 | 0 | 0 | 0 | 0 | 0 | 0 | 0 | 0 | 0 | 0 | 0 | 0 | 0
2016-08-09 09:00 | 0 | 0 | 0 | 0 | 428396 | 0 | 428396 | 0 | 0 | 514536.7368 | 0 | 1154218.8405 | 0 | 0 | 0 | 0 | 0 | 0 | 0 | 0 | 0 | 0 | 0 | 0 | 0 | 0 | 0 | 0 | 0 | 0 | 0 | 0
2016-08-09 10:00 | 0 | 0 | 0 | 0 | 475546.2681 | 0 | 445945 | 0 | 0 | 514536.7368 | 0 | 1154218.8405 | 0 | 0 | 0 | 0 | 29601.2681 | 0 | 0 | 0 | 0 | 0 | 0 | 0 | 0 | 0 | 0 | 0 | 0 | 29601.2681 | 0 | 0
2016-08-09 11:00 | 0 | 0 | 0 | 0 | 420554.2346 | 0 | 464137 | 0 | 0 | 514536.7368 | 0 | 1113118.9974 | 0 | 0 | 0 | 0 | 27118.3458 | 0 | 0 | 0 | 0 | 0 | 0 | 0 | 41099.8431 | 0 | 0 | 0 | 0 | -2482.9222 | 0 | 0
2016-08-09 12:00 | 0 | 0 | 0 | 0 | 245649.2016 | 21463.3699 | 484561 | 0 | 0 | 514536.7368 | 0 | 922788.9148 | 0 | 0 | 0 | 0 | 0 | 0 | 0 | 0 | 0 | 0 | 0 | 0 | 190330.0826 | 0 | 0 | 0 | 0 | -27118.3458 | 0 | 0
2016-08-09 13:00 | 0 | 0 | 0 | 0 | 0 | 274203.6467 | 510825 | 0 | 115913.1083 | 398623.6285 | 0 | 802080.6698 | 0 | 0 | 0 | 0 | 0 | 0 | 0 | 0 | 0 | 0 | 0 | 0 | 120708.245 | 0 | 0 | 0 | 0 | 0 | 0 | 0
2016-08-09 14:00 | 0 | 0 | 0 | 0 | 0 | 529258.7602 | 544130 | 0 | 0 | 398623.6285 | 0 | 787209.43 | 0 | 0 | 0 | 0 | 0 | 0 | 0 | 0 | 0 | 0 | 0 | 0 | 14871.2398 | 0 | 0 | 0 | 0 | 0 | 0 | 0
2016-08-09 15:00 | 0 | 0 | 0 | 0 | 0 | 642827.3732 | 576327 | 0 | 0 | 398623.6285 | 0 | 851237.2234 | 0 | 0 | 0 | 0 | 2472.5798 | 0 | 0 | 0 | 0 | 0 | 0 | 64027.7934 | 0 | 0 | 0 | 0 | 0 | 2472.5798 | 0 | 0
2016-08-09 16:00 | 0 | 0 | 0 | 0 | 0 | 684660.8901 | 604939 | 0 | 0 | 398623.6285 | 0 | 915265.0169 | 0 | 0 | 0 | 0 | 18166.6765 | 0 | 0 | 0 | 0 | 0 | 0 | 64027.7934 | 0 | 0 | 0 | 0 | 0 | 15694.0967 | 0 | 0
2016-08-09 17:00 | 0 | 0 | 0 | 0 | 0 | 700816.5407 | 630306 | 0 | 0 | 398623.6285 | 0 | 979292.8103 | 0 | 0 | 0 | 0 | 24649.4238 | 0 | 0 | 0 | 0 | 0 | 0 | 64027.7934 | 0 | 0 | 0 | 0 | 0 | 6482.7473 | 0 | 0
2016-08-09 18:00 | 0 | 0 | 0 | 0 | 0 | 699492.8118 | 650268 | 0 | 0 | 398623.6285 | 0 | 1015699.9108 | 0 | 0 | 0 | 0 | 37467.1352 | 0 | 0 | 0 | 0 | 0 | 0 | 36407.1005 | 0 | 0 | 0 | 0 | 0 | 12817.7114 | 0 | 0
2016-08-09 19:00 | 0 | 0 | 0 | 0 | 0 | 688998.6583 | 662438 | 0 | 0 | 398623.6285 | 0 | 1079727.7042 | 0 | 0 | 0 | 0 | 0 | 0 | 0 | 0 | 0 | 0 | 0 | 64027.7934 | 0 | 0 | 0 | 0 | 0 | -37467.1352 | 0 | 0
2016-08-09 20:00 | 0 | 0 | 0 | 0 | 0 | 677607.4502 | 669236 | 0 | 0 | 398623.6285 | 0 | 1088099.1544 | 0 | 0 | 0 | 0 | 0 | 0 | 0 | 0 | 0 | 0 | 0 | 8371.4502 | 0 | 0 | 0 | 0 | 0 | 0 | 0 | 0
2016-08-09 21:00 | 0 | 0 | 0 | 0 | 15664.0549 | 655267.9451 | 670932 | 0 | 0 | 398623.6285 | 0 | 1088099.1544 | 0 | 0 | 0 | 0 | 0 | 0 | 0 | 0 | 0 | 0 | 0 | 0 | 0 | 0 | 0 | 0 | 0 | 0 | 0 | 0
2016-08-09 22:00 | 0 | 0 | 0 | 0 | 48542.3115 | 615924.6885 | 664467 | 0 | 0 | 398623.6285 | 0 | 1088099.1544 | 0 | 0 | 0 | 0 | 0 | 0 | 0 | 0 | 0 | 0 | 0 | 0 | 0 | 0 | 0 | 0 | 0 | 0 | 0 | 0
2016-08-09 23:00 | 0 | 0 | 0 | 0 | 124997.8953 | 526557.1047 | 651555 | 0 | 0 | 398623.6285 | 0 | 1088099.1544 | 0 | 0 | 0 | 0 | 0 | 0 | 0 | 0 | 0 | 0 | 0 | 0 | 0 | 0 | 0 | 0 | 0 | 0 | 0 | 0
2016-08-10 | 0 | 0 | 0 | 0 | 247932.3967 | 390883.6033 | 638816 | 0 | 0 | 398623.6285 | 0 | 1088099.1544 | 0 | 0 | 0 | 0 | 0 | 0 | 0 | 0 | 0 | 0 | 0 | 0 | 0 | 0 | 0 | 0 | 0 | 0 | 0 | 0
2016-08-10 01:00 | 0 | 0 | 0 | 0 | 505442.8687 | 180917.9248 | 622333 | 0 | 0 | 398623.6285 | 0 | 1152126.9478 | 0 | 0 | 0 | 0 | 0 | 0 | 0 | 0 | 0 | 0 | 0 | 64027.7934 | 0 | 0 | 0 | 0 | 0 | 0 | 0 | 0
2016-08-10 02:00 | 0 | 0 | 0 | 0 | 589435.8603 | 3800.1397 | 593236 | 0 | 0 | 398623.6285 | 0 | 1152126.9478 | 0 | 0 | 0 | 0 | 0 | 0 | 0 | 0 | 0 | 0 | 0 | 0 | 0 | 0 | 0 | 0 | 0 | 0 | 0 | 0
2016-08-10 03:00 | 0 | 0 | 0 | 0 | 555718 | 0 | 555718 | 0 | 0 | 398623.6285 | 0 | 1152126.9478 | 0 | 0 | 0 | 0 | 0 | 0 | 0 | 0 | 0 | 0 | 0 | 0 | 0 | 0 | 0 | 0 | 0 | 0 | 0 | 0
2016-08-10 04:00 | 0 | 0 | 0 | 0 | 522030 | 0 | 522030 | 0 | 0 | 398623.6285 | 0 | 1152126.9478 | 0 | 0 | 0 | 0 | 0 | 0 | 0 | 0 | 0 | 0 | 0 | 0 | 0 | 0 | 0 | 0 | 0 | 0 | 0 | 0
2016-08-10 05:00 | 0 | 0 | 0 | 0 | 491580 | 0 | 491580 | 0 | 0 | 398623.6285 | 0 | 1152126.9478 | 0 | 0 | 0 | 0 | 0 | 0 | 0 | 0 | 0 | 0 | 0 | 0 | 0 | 0 | 0 | 0 | 0 | 0 | 0 | 0
2016-08-10 06:00 | 0 | 0 | 0 | 0 | 466906 | 0 | 466906 | 0 | 0 | 398623.6285 | 0 | 1152126.9478 | 0 | 0 | 0 | 0 | 0 | 0 | 0 | 0 | 0 | 0 | 0 | 0 | 0 | 0 | 0 | 0 | 0 | 0 | 0 | 0
2016-08-10 07:00 | 0 | 0 | 0 | 0 | 449880 | 0 | 449880 | 0 | 0 | 398623.6285 | 0 | 1152126.9478 | 0 | 0 | 0 | 0 | 0 | 0 | 0 | 0 | 0 | 0 | 0 | 0 | 0 | 0 | 0 | 0 | 0 | 0 | 0 | 0
2016-08-10 08:00 | 0 | 0 | 0 | 0 | 442094 | 0 | 442094 | 0 | 0 | 398623.6285 | 0 | 1152126.9478 | 0 | 0 | 0 | 0 | 0 | 0 | 0 | 0 | 0 | 0 | 0 | 0 | 0 | 0 | 0 | 0 | 0 | 0 | 0 | 0
2016-08-10 09:00 | 0 | 0 | 0 | 0 | 446610 | 0 | 446610 | 0 | 0 | 398623.6285 | 0 | 1152126.9478 | 0 | 0 | 0 | 0 | 0 | 0 | 0 | 0 | 0 | 0 | 0 | 0 | 0 | 0 | 0 | 0 | 0 | 0 | 0 | 0
2016-08-10 10:00 | 0 | 0 | 0 | 0 | 463323 | 0 | 463323 | 0 | 0 | 398623.6285 | 0 | 1152126.9478 | 0 | 0 | 0 | 0 | 0 | 0 | 0 | 0 | 0 | 0 | 0 | 0 | 0 | 0 | 0 | 0 | 0 | 0 | 0 | 0
2016-08-10 11:00 | 0 | 0 | 0 | 0 | 482624 | 0 | 482624 | 0 | 0 | 398623.6285 | 0 | 1152126.9478 | 0 | 0 | 0 | 0 | 0 | 0 | 0 | 0 | 0 | 0 | 0 | 0 | 0 | 0 | 0 | 0 | 0 | 0 | 0 | 0
2016-08-10 12:00 | 0 | 0 | 0 | 0 | 404018.6409 | 23356.3591 | 504305 | 0 | 0 | 398623.6285 | 0 | 1075196.9479 | 0 | 0 | 0 | 0 | 0 | 0 | 0 | 0 | 0 | 0 | 0 | 0 | 76929.9999 | 0 | 0 | 0 | 0 | 0 | 0 | 0
2016-08-10 13:00 | 0 | 0 | 0 | 0 | 269371.4322 | 262988.5678 | 532360 | 0 | 0 | 398623.6285 | 0 | 1075196.9479 | 0 | 0 | 0 | 0 | 0 | 0 | 0 | 0 | 0 | 0 | 0 | 0 | 0 | 0 | 0 | 0 | 0 | 0 | 0 | 0
2016-08-10 14:00 | 0 | 0 | 0 | 0 | 110886.2152 | 519643.5782 | 566502 | 0 | 0 | 398623.6285 | 0 | 1139224.7413 | 0 | 0 | 0 | 0 | 0 | 0 | 0 | 0 | 0 | 0 | 0 | 64027.7934 | 0 | 0 | 0 | 0 | 0 | 0 | 0 | 0
2016-08-10 15:00 | 0 | 0 | 0 | 0 | 0 | 648105.0838 | 600882 | 0 | 0 | 398623.6285 | 0 | 1186447.8251 | 0 | 0 | 0 | 0 | 0 | 0 | 0 | 0 | 0 | 0 | 0 | 47223.0838 | 0 | 0 | 0 | 0 | 0 | 0 | 0 | 0
2016-08-10 16:00 | 0 | 0 | 0 | 0 | 0 | 709423.9064 | 630175 | 0 | 0 | 398623.6285 | 0 | 1250475.6185 | 0 | 0 | 0 | 0 | 15221.1129 | 0 | 0 | 0 | 0 | 0 | 0 | 64027.7934 | 0 | 0 | 0 | 0 | 0 | 15221.1129 | 0 | 0
2016-08-10 17:00 | 0 | 0 | 0 | 0 | 0 | 714932.9301 | 654319 | 0 | 0 | 398623.6285 | 0 | 1275005.3499 | 0 | 0 | 0 | 0 | 51305.3116 | 0 | 0 | 0 | 0 | 0 | 0 | 24529.7314 | 0 | 0 | 0 | 0 | 0 | 36084.1987 | 0 | 0
2016-08-10 18:00 | 0 | 0 | 0 | 0 | 0 | 697057.0432 | 672363 | 0 | 0 | 398623.6285 | 0 | 1339033.1434 | 0 | 0 | 0 | 0 | 11971.5615 | 0 | 0 | 0 | 0 | 0 | 0 | 64027.7934 | 0 | 0 | 0 | 0 | 0 | -39333.7502 | 0 | 0
2016-08-10 19:00 | 0 | 0 | 0 | 0 | 0 | 671491.4385 | 683463 | 0 | 0 | 398623.6285 | 0 | 1339033.1434 | 0 | 0 | 0 | 0 | 0 | 0 | 0 | 0 | 0 | 0 | 0 | 0 | 0 | 0 | 0 | 0 | 0 | -11971.5615 | 0 | 0
2016-08-10 20:00 | 0 | 0 | 0 | 0 | 47510.2395 | 644604.7605 | 692115 | 0 | 0 | 398623.6285 | 0 | 1339033.1434 | 0 | 0 | 0 | 0 | 0 | 0 | 0 | 0 | 0 | 0 | 0 | 0 | 0 | 0 | 0 | 0 | 0 | 0 | 0 | 0
2016-08-10 21:00 | 0 | 0 | 0 | 0 | 84516.1584 | 609526.8416 | 694043 | 0 | 0 | 398623.6285 | 0 | 1339033.1434 | 0 | 0 | 0 | 0 | 0 | 0 | 0 | 0 | 0 | 0 | 0 | 0 | 0 | 0 | 0 | 0 | 0 | 0 | 0 | 0
2016-08-10 22:00 | 0 | 0 | 0 | 0 | 192988.6245 | 560673.169 | 689634 | 0 | 0 | 398623.6285 | 0 | 1403060.9368 | 0 | 0 | 0 | 0 | 0 | 0 | 0 | 0 | 0 | 0 | 0 | 64027.7934 | 0 | 0 | 0 | 0 | 0 | 0 | 0 | 0
2016-08-10 23:00 | 0 | 0 | 0 | 0 | 202015.4008 | 474872.5992 | 676888 | 0 | 0 | 398623.6285 | 0 | 1403060.9368 | 0 | 0 | 0 | 0 | 0 | 0 | 0 | 0 | 0 | 0 | 0 | 0 | 0 | 0 | 0 | 0 | 0 | 0 | 0 | 0
2016-08-11 | 0 | 0 | 0 | 0 | 311509.3853 | 352008.6147 | 663518 | 0 | 0 | 398623.6285 | 0 | 1403060.9368 | 0 | 0 | 0 | 0 | 0 | 0 | 0 | 0 | 0 | 0 | 0 | 0 | 0 | 0 | 0 | 0 | 0 | 0 | 0 | 0
2016-08-11 01:00 | 0 | 0 | 0 | 0 | 476144.2674 | 169634.7326 | 645779 | 0 | 0 | 398623.6285 | 0 | 1403060.9368 | 0 | 0 | 0 | 0 | 0 | 0 | 0 | 0 | 0 | 0 | 0 | 0 | 0 | 0 | 0 | 0 | 0 | 0 | 0 | 0
2016-08-11 02:00 | 0 | 0 | 0 | 0 | 492165.6397 | 5512.252 | 613591 | 0 | 115913.1083 | 282710.5202 | 0 | 1403060.9368 | 0 | 0 | 0 | 0 | 0 | 0 | 0 | 0 | 0 | 0 | 0 | 0 | 0 | 0 | 0 | 0 | 0 | 0 | 0 | 0
2016-08-11 03:00 | 0 | 0 | 0 | 0 | 574880 | 0 | 574880 | 0 | 0 | 282710.5202 | 0 | 1403060.9368 | 0 | 0 | 0 | 0 | 0 | 0 | 0 | 0 | 0 | 0 | 0 | 0 | 0 | 0 | 0 | 0 | 0 | 0 | 0 | 0
2016-08-11 04:00 | 0 | 0 | 0 | 0 | 539161 | 0 | 539161 | 0 | 0 | 282710.5202 | 0 | 1403060.9368 | 0 | 0 | 0 | 0 | 0 | 0 | 0 | 0 | 0 | 0 | 0 | 0 | 0 | 0 | 0 | 0 | 0 | 0 | 0 | 0
2016-08-11 05:00 | 0 | 0 | 0 | 0 | 506885 | 0 | 506885 | 0 | 0 | 282710.5202 | 0 | 1403060.9368 | 0 | 0 | 0 | 0 | 0 | 0 | 0 | 0 | 0 | 0 | 0 | 0 | 0 | 0 | 0 | 0 | 0 | 0 | 0 | 0
2016-08-11 06:00 | 0 | 0 | 0 | 0 | 480926 | 0 | 480926 | 0 | 0 | 282710.5202 | 0 | 1403060.9368 | 0 | 0 | 0 | 0 | 0 | 0 | 0 | 0 | 0 | 0 | 0 | 0 | 0 | 0 | 0 | 0 | 0 | 0 | 0 | 0
2016-08-11 07:00 | 0 | 0 | 0 | 0 | 527294.7934 | 0 | 463267 | 0 | 0 | 282710.5202 | 0 | 1467088.7302 | 0 | 0 | 0 | 0 | 0 | 0 | 0 | 0 | 0 | 0 | 0 | 64027.7934 | 0 | 0 | 0 | 0 | 0 | 0 | 0 | 0
2016-08-11 08:00 | 0 | 0 | 0 | 0 | 454853 | 0 | 454853 | 0 | 0 | 282710.5202 | 0 | 1467088.7302 | 0 | 0 | 0 | 0 | 0 | 0 | 0 | 0 | 0 | 0 | 0 | 0 | 0 | 0 | 0 | 0 | 0 | 0 | 0 | 0
2016-08-11 09:00 | 0 | 0 | 0 | 0 | 459811 | 0 | 459811 | 0 | 0 | 282710.5202 | 0 | 1467088.7302 | 0 | 0 | 0 | 0 | 0 | 0 | 0 | 0 | 0 | 0 | 0 | 0 | 0 | 0 | 0 | 0 | 0 | 0 | 0 | 0
2016-08-11 10:00 | 0 | 0 | 0 | 0 | 477411 | 0 | 477411 | 0 | 0 | 282710.5202 | 0 | 1467088.7302 | 0 | 0 | 0 | 0 | 0 | 0 | 0 | 0 | 0 | 0 | 0 | 0 | 0 | 0 | 0 | 0 | 0 | 0 | 0 | 0
2016-08-11 11:00 | 0 | 0 | 0 | 0 | 306327.9174 | 0 | 496658 | 0 | 0 | 282710.5202 | 0 | 1276758.6476 | 0 | 0 | 0 | 0 | 0 | 0 | 0 | 0 | 0 | 0 | 0 | 0 | 190330.0826 | 0 | 0 | 0 | 0 | 0 | 0 | 0
2016-08-11 12:00 | 0 | 0 | 0 | 0 | 380127.5107 | 21995.904 | 520056 | 0 | 0 | 282710.5202 | 0 | 1158826.0624 | 0 | 0 | 0 | 0 | 0 | 0 | 0 | 0 | 0 | 0 | 0 | 0 | 117932.5853 | 0 | 0 | 0 | 0 | 0 | 0 | 0
2016-08-11 13:00 | 0 | 0 | 0 | 0 | 283718.8488 | 265186.1512 | 548905 | 0 | 0 | 282710.5202 | 0 | 1158826.0624 | 0 | 0 | 0 | 0 | 0 | 0 | 0 | 0 | 0 | 0 | 0 | 0 | 0 | 0 | 0 | 0 | 0 | 0 | 0 | 0
2016-08-11 14:00 | 0 | 0 | 0 | 0 | 89629.6674 | 494924.3326 | 584554 | 0 | 0 | 282710.5202 | 0 | 1158826.0624 | 0 | 0 | 0 | 0 | 0 | 0 | 0 | 0 | 0 | 0 | 0 | 0 | 0 | 0 | 0 | 0 | 0 | 0 | 0 | 0
2016-08-11 15:00 | 0 | 0 | 0 | 0 | 62093.8669 | 622859.9265 | 620926 | 0 | 0 | 282710.5202 | 0 | 1222853.8558 | 0 | 0 | 0 | 0 | 0 | 0 | 0 | 0 | 0 | 0 | 0 | 64027.7934 | 0 | 0 | 0 | 0 | 0 | 0 | 0 | 0
2016-08-11 16:00 | 0 | 0 | 0 | 0 | 0 | 686758.33 | 650476 | 0 | 0 | 282710.5202 | 0 | 1259136.1858 | 0 | 0 | 0 | 0 | 0 | 0 | 0 | 0 | 0 | 0 | 0 | 36282.33 | 0 | 0 | 0 | 0 | 0 | 0 | 0 | 0
2016-08-11 17:00 | 0 | 0 | 0 | 0 | 0 | 700780.244 | 672839 | 0 | 0 | 282710.5202 | 0 | 1287077.4298 | 0 | 0 | 0 | 0 | 0 | 0 | 0 | 0 | 0 | 0 | 0 | 27941.244 | 0 | 0 | 0 | 0 | 0 | 0 | 0 | 0
2016-08-11 18:00 | 0 | 0 | 0 | 0 | 58605.2838 | 696692.5097 | 691270 | 0 | 0 | 282710.5202 | 0 | 1351105.2232 | 0 | 0 | 0 | 0 | 0 | 0 | 0 | 0 | 0 | 0 | 0 | 64027.7934 | 0 | 0 | 0 | 0 | 0 | 0 | 0 | 0
2016-08-11 19:00 | 0 | 0 | 0 | 0 | 16550.9132 | 687797.0868 | 704348 | 0 | 0 | 282710.5202 | 0 | 1351105.2232 | 0 | 0 | 0 | 0 | 0 | 0 | 0 | 0 | 0 | 0 | 0 | 0 | 0 | 0 | 0 | 0 | 0 | 0 | 0 | 0
2016-08-11 20:00 | 0 | 0 | 0 | 0 | 93034.0179 | 682221.7755 | 711228 | 0 | 0 | 282710.5202 | 0 | 1415133.0167 | 0 | 0 | 0 | 0 | 0 | 0 | 0 | 0 | 0 | 0 | 0 | 64027.7934 | 0 | 0 | 0 | 0 | 0 | 0 | 0 | 0
2016-08-11 21:00 | 0 | 0 | 0 | 0 | 41871.4369 | 670195.5631 | 712067 | 0 | 0 | 282710.5202 | 0 | 1415133.0167 | 0 | 0 | 0 | 0 | 0 | 0 | 0 | 0 | 0 | 0 | 0 | 0 | 0 | 0 | 0 | 0 | 0 | 0 | 0 | 0
2016-08-11 22:00 | 0 | 0 | 0 | 0 | 132048.1287 | 637511.6647 | 705532 | 0 | 0 | 282710.5202 | 0 | 1479160.8101 | 0 | 0 | 0 | 0 | 0 | 0 | 0 | 0 | 0 | 0 | 0 | 64027.7934 | 0 | 0 | 0 | 0 | 0 | 0 | 0 | 0
2016-08-11 23:00 | 0 | 0 | 0 | 0 | 142204.5559 | 551106.4441 | 693311 | 0 | 0 | 282710.5202 | 0 | 1479160.8101 | 0 | 0 | 0 | 0 | 0 | 0 | 0 | 0 | 0 | 0 | 0 | 0 | 0 | 0 | 0 | 0 | 0 | 0 | 0 | 0
2016-08-12 | 0 | 0 | 0 | 0 | 261510.5227 | 418275.4773 | 679786 | 0 | 0 | 282710.5202 | 0 | 1479160.8101 | 0 | 0 | 0 | 0 | 0 | 0 | 0 | 0 | 0 | 0 | 0 | 0 | 0 | 0 | 0 | 0 | 0 | 0 | 0 | 0
2016-08-12 01:00 | 0 | 0 | 0 | 0 | 502616.4947 | 190515.7313 | 661145 | 0 | 0 | 282710.5202 | 0 | 1479160.8101 | 0 | 0 | 0 | 0 | 31987.226 | 0 | 0 | 0 | 0 | 0 | 0 | 0 | 0 | 0 | 0 | 0 | 0 | 31987.226 | 0 | 0
2016-08-12 02:00 | 0 | 0 | 0 | 0 | 566982.8835 | 2591.3373 | 627372 | 0 | 84130.8594 | 198579.6608 | 0 | 1478165.4548 | 0 | 0 | 0 | 0 | 59315.6615 | 0 | 0 | 0 | 0 | 0 | 0 | 64027.7934 | 65023.1487 | 0 | 0 | 0 | 0 | 27328.4355 | 0 | 0
2016-08-12 03:00 | 0 | 0 | 0 | 0 | 397498.9174 | 0 | 587829 | 0 | 0 | 198579.6608 | 0 | 1287835.3722 | 0 | 0 | 0 | 0 | 59315.6615 | 0 | 0 | 0 | 0 | 0 | 0 | 0 | 190330.0826 | 0 | 0 | 0 | 0 | 0 | 0 | 0
2016-08-12 04:00 | 0 | 0 | 0 | 0 | 491543.9326 | 0 | 552138 | 0 | 0 | 198579.6608 | 0 | 1286556.9663 | 0 | 0 | 0 | 0 | 0 | 0 | 0 | 0 | 0 | 0 | 0 | 0 | 1278.4059 | 0 | 0 | 0 | 0 | -59315.6615 | 0 | 0
2016-08-12 05:00 | 0 | 0 | 0 | 0 | 456062.7864 | 0 | 518806 | 0 | 0 | 198579.6608 | 0 | 1164498.0912 | 0 | 0 | 0 | 0 | 59315.6615 | 0 | 0 | 0 | 0 | 0 | 0 | 0 | 122058.8751 | 0 | 0 | 0 | 0 | 59315.6615 | 0 | 0
2016-08-12 06:00 | 0 | 0 | 0 | 0 | 432299.6128 | 0 | 491927 | 0 | 0 | 198579.6608 | 0 | 1164186.3655 | 0 | 0 | 0 | 0 | 0 | 0 | 0 | 0 | 0 | 0 | 0 | 0 | 311.7257 | 0 | 0 | 0 | 0 | -59315.6615 | 0 | 0
2016-08-12 07:00 | 0 | 0 | 0 | 0 | 428239.364 | 0 | 472808 | 0 | 0 | 198579.6608 | 0 | 1093412.5653 | 0 | 0 | 0 | 0 | 26205.1642 | 0 | 0 | 0 | 0 | 0 | 0 | 0 | 70773.8002 | 0 | 0 | 0 | 0 | 26205.1642 | 0 | 0
2016-08-12 08:00 | 0 | 0 | 0 | 0 | 436987.8358 | 0 | 463193 | 0 | 0 | 198579.6608 | 0 | 1093412.5653 | 0 | 0 | 0 | 0 | 0 | 0 | 0 | 0 | 0 | 0 | 0 | 0 | 0 | 0 | 0 | 0 | 0 | -26205.1642 | 0 | 0
2016-08-12 09:00 | 0 | 0 | 0 | 0 | 439905.8195 | 0 | 466210 | 0 | 0 | 198579.6608 | 0 | 1041977.9865 | 0 | 0 | 0 | 0 | 25130.3983 | 0 | 0 | 0 | 0 | 0 | 0 | 0 | 51434.5788 | 0 | 0 | 0 | 0 | 25130.3983 | 0 | 0
2016-08-12 10:00 | 0 | 0 | 0 | 0 | 457144.6017 | 0 | 482275 | 0 | 0 | 198579.6608 | 0 | 1041977.9865 | 0 | 0 | 0 | 0 | 0 | 0 | 0 | 0 | 0 | 0 | 0 | 0 | 0 | 0 | 0 | 0 | 0 | -25130.3983 | 0 | 0
2016-08-12 11:00 | 0 | 0 | 0 | 0 | 469300.0437 | 0 | 501898 | 0 | 32597.9563 | 165981.7045 | 0 | 1041977.9865 | 0 | 0 | 0 | 0 | 0 | 0 | 0 | 0 | 0 | 0 | 0 | 0 | 0 | 0 | 0 | 0 | 0 | 0 | 0 | 0
2016-08-12 12:00 | 0 | 0 | 0 | 0 | 345400.4088 | 27255.5807 | 523776 | 0 | 0 | 165981.7045 | 0 | 890857.976 | 0 | 0 | 0 | 0 | 0 | 0 | 0 | 0 | 0 | 0 | 0 | 0 | 151120.0105 | 0 | 0 | 0 | 0 | 0 | 0 | 0
2016-08-12 13:00 | 0 | 0 | 0 | 0 | 195300.198 | 357223.802 | 552524 | 0 | 0 | 165981.7045 | 0 | 890857.976 | 0 | 0 | 0 | 0 | 0 | 0 | 0 | 0 | 0 | 0 | 0 | 0 | 0 | 0 | 0 | 0 | 0 | 0 | 0 | 0
2016-08-12 14:00 | 0 | 0 | 0 | 0 | 91372.3791 | 557896.4143 | 585241 | 0 | 0 | 165981.7045 | 0 | 954885.7694 | 0 | 0 | 0 | 0 | 0 | 0 | 0 | 0 | 0 | 0 | 0 | 64027.7934 | 0 | 0 | 0 | 0 | 0 | 0 | 0 | 0
2016-08-12 15:00 | 0 | 0 | 0 | 0 | 0 | 692086.0935 | 618102 | 9956.3001 | 0 | 175938.0046 | 0 | 1018913.5628 | 0 | 0 | 0 | 0 | 0 | 0 | 0 | 0 | 0 | 0 | 0 | 64027.7934 | 0 | 0 | 0 | 0 | 0 | 0 | 0 | 0
2016-08-12 16:00 | 0 | 0 | 0 | 0 | 0 | 746357.2197 | 645060 | 0 | 0 | 175938.0046 | 0 | 1082941.3562 | 0 | 0 | 0 | 0 | 37269.4262 | 0 | 0 | 0 | 0 | 0 | 0 | 64027.7934 | 0 | 0 | 0 | 0 | 0 | 37269.4262 | 0 | 0
2016-08-12 17:00 | 0 | 0 | 0 | 0 | 0 | 753909.6382 | 667185 | 650.6095 | 0 | 176588.6141 | 0 | 1146969.1497 | 0 | 0 | 0 | 0 | 59315.6615 | 0 | 0 | 0 | 0 | 0 | 0 | 64027.7934 | 0 | 0 | 0 | 0 | 0 | 22046.2353 | 0 | 0
2016-08-12 18:00 | 0 | 0 | 0 | 0 | 0 | 744354.5651 | 683130 | 0 | 0 | 176588.6141 | 0 | 1210996.9431 | 0 | 0 | 0 | 0 | 56512.4332 | 0 | 0 | 0 | 0 | 0 | 0 | 64027.7934 | 0 | 0 | 0 | 0 | 0 | -2803.2283 | 0 | 0
2016-08-12 19:00 | 0 | 0 | 0 | 0 | 0 | 732282.6933 | 691605 | 0 | 0 | 176588.6141 | 0 | 1275024.7365 | 0 | 0 | 0 | 0 | 33162.3331 | 0 | 0 | 0 | 0 | 0 | 0 | 64027.7934 | 0 | 0 | 0 | 0 | 0 | -23350.1001 | 0 | 0
2016-08-12 20:00 | 0 | 0 | 0 | 0 | 0 | 724894.4743 | 693676 | 0 | 0 | 176588.6141 | 0 | 1339052.5299 | 0 | 0 | 0 | 0 | 353.0139 | 0 | 0 | 0 | 0 | 0 | 0 | 64027.7934 | 0 | 0 | 0 | 0 | 0 | -32809.3192 | 0 | 0
2016-08-12 21:00 | 0 | 0 | 0 | 0 | 0 | 709889.0856 | 691677 | 0 | 0 | 176588.6141 | 0 | 1357617.6294 | 0 | 0 | 0 | 0 | 0 | 0 | 0 | 0 | 0 | 0 | 0 | 18565.0995 | 0 | 0 | 0 | 0 | 0 | -353.0139 | 0 | 0
2016-08-12 22:00 | 0 | 0 | 0 | 0 | 69520.6681 | 675641.1253 | 681134 | 0 | 0 | 176588.6141 | 0 | 1421645.4228 | 0 | 0 | 0 | 0 | 0 | 0 | 0 | 0 | 0 | 0 | 0 | 64027.7934 | 0 | 0 | 0 | 0 | 0 | 0 | 0 | 0
2016-08-12 23:00 | 0 | 0 | 0 | 0 | 79840.6393 | 582970.3607 | 662811 | 0 | 0 | 176588.6141 | 0 | 1421645.4228 | 0 | 0 | 0 | 0 | 0 | 0 | 0 | 0 | 0 | 0 | 0 | 0 | 0 | 0 | 0 | 0 | 0 | 0 | 0 | 0
2016-08-13 | 0 | 0 | 0 | 0 | 208824.5982 | 438487.4018 | 647312 | 0 | 0 | 176588.6141 | 0 | 1421645.4228 | 0 | 0 | 0 | 0 | 0 | 0 | 0 | 0 | 0 | 0 | 0 | 0 | 0 | 0 | 0 | 0 | 0 | 0 | 0 | 0
2016-08-13 01:00 | 0 | 0 | 0 | 0 | 421265.6992 | 166276.0843 | 628394 | 0 | 0 | 176588.6141 | 0 | 1380793.2063 | 0 | 0 | 0 | 0 | 0 | 0 | 0 | 0 | 0 | 0 | 0 | 0 | 40852.2165 | 0 | 0 | 0 | 0 | 0 | 0 | 0
2016-08-13 02:00 | 0 | 0 | 0 | 0 | 461856.6054 | 2235.4326 | 598858 | 0 | 0 | 176588.6141 | 0 | 1246027.2443 | 0 | 0 | 0 | 0 | 0 | 0 | 0 | 0 | 0 | 0 | 0 | 0 | 134765.9621 | 0 | 0 | 0 | 0 | 0 | 0 | 0
2016-08-13 03:00 | 0 | 0 | 0 | 0 | 433395.5789 | 0 | 564410 | 0 | 0 | 176588.6141 | 0 | 1055697.1617 | 0 | 0 | 0 | 0 | 59315.6615 | 0 | 0 | 0 | 0 | 0 | 0 | 0 | 190330.0826 | 0 | 0 | 0 | 0 | 59315.6615 | 0 | 0
2016-08-13 04:00 | 0 | 0 | 0 | 0 | 463619.4633 | 0 | 530967 | 0 | 0 | 176588.6141 | 0 | 1047665.2865 | 0 | 0 | 0 | 0 | 0 | 0 | 0 | 0 | 0 | 0 | 0 | 0 | 8031.8752 | 0 | 0 | 0 | 0 | -59315.6615 | 0 | 0
2016-08-13 05:00 | 0 | 0 | 0 | 0 | 448821.5855 | 0 | 500597 | 0 | 0 | 176588.6141 | 0 | 936574.2105 | 0 | 0 | 0 | 0 | 59315.6615 | 0 | 0 | 0 | 0 | 0 | 0 | 0 | 111091.076 | 0 | 0 | 0 | 0 | 59315.6615 | 0 | 0
2016-08-13 06:00 | 0 | 0 | 0 | 0 | 435009.1025 | 0 | 474944 | 0 | 0 | 176588.6141 | 0 | 936574.2105 | 0 | 0 | 0 | 0 | 19380.764 | 0 | 0 | 0 | 0 | 0 | 0 | 0 | 0 | 0 | 0 | 0 | 0 | -39934.8975 | 0 | 0
2016-08-13 07:00 | 0 | 0 | 0 | 0 | 255688.0965 | 0 | 456605 | 0 | 0 | 176588.6141 | 0 | 746244.1279 | 0 | 0 | 0 | 0 | 8793.9431 | 0 | 0 | 0 | 0 | 0 | 0 | 0 | 190330.0826 | 0 | 0 | 0 | 0 | -10586.8209 | 0 | 0
2016-08-13 08:00 | 0 | 0 | 0 | 0 | 435824.0569 | 0 | 444618 | 0 | 0 | 176588.6141 | 0 | 746244.1279 | 0 | 0 | 0 | 0 | 0 | 0 | 0 | 0 | 0 | 0 | 0 | 0 | 0 | 0 | 0 | 0 | 0 | -8793.9431 | 0 | 0
2016-08-13 09:00 | 0 | 0 | 0 | 0 | 439691 | 0 | 439691 | 0 | 0 | 176588.6141 | 0 | 746244.1279 | 0 | 0 | 0 | 0 | 0 | 0 | 0 | 0 | 0 | 0 | 0 | 0 | 0 | 0 | 0 | 0 | 0 | 0 | 0 | 0
2016-08-13 10:00 | 0 | 0 | 0 | 0 | 440900 | 0 | 440900 | 0 | 0 | 176588.6141 | 0 | 746244.1279 | 0 | 0 | 0 | 0 | 0 | 0 | 0 | 0 | 0 | 0 | 0 | 0 | 0 | 0 | 0 | 0 | 0 | 0 | 0 | 0
2016-08-13 11:00 | 0 | 0 | 0 | 0 | 480948.0479 | 0 | 448811 | 0 | 0 | 176588.6141 | 0 | 719065.5143 | 0 | 0 | 0 | 0 | 59315.6615 | 0 | 0 | 0 | 0 | 0 | 0 | 0 | 27178.6136 | 0 | 0 | 0 | 0 | 59315.6615 | 0 | 0
2016-08-13 12:00 | 0 | 0 | 0 | 0 | 281406.0533 | 20970.0246 | 469762 | 0 | 0 | 176588.6141 | 0 | 551679.5922 | 0 | 0 | 0 | 0 | 59315.6615 | 0 | 0 | 0 | 0 | 0 | 0 | 0 | 167385.9221 | 0 | 0 | 0 | 0 | 0 | 0 | 0
2016-08-13 13:00 | 0 | 0 | 0 | 0 | 37212.1777 | 286517.0525 | 498958 | 0 | 115913.1083 | 60675.5058 | 0 | 551679.5922 | 0 | 0 | 0 | 0 | 0 | 0 | 0 | 0 | 0 | 0 | 0 | 0 | 0 | 0 | 0 | 0 | 0 | -59315.6615 | 0 | 0
2016-08-13 14:00 | 0 | 0 | 0 | 0 | 5374.5698 | 526344.4302 | 531719 | 0 | 0 | 60675.5058 | 0 | 551679.5922 | 0 | 0 | 0 | 0 | 0 | 0 | 0 | 0 | 0 | 0 | 0 | 0 | 0 | 0 | 0 | 0 | 0 | 0 | 0 | 0
2016-08-13 15:00 | 0 | 0 | 0 | 0 | 0 | 641290.5036 | 563517 | 13745.7101 | 0 | 74421.2159 | 0 | 615707.3856 | 0 | 0 | 0 | 0 | 0 | 0 | 0 | 0 | 0 | 0 | 0 | 64027.7934 | 0 | 0 | 0 | 0 | 0 | 0 | 0 | 0
2016-08-13 16:00 | 0 | 0 | 0 | 0 | 0 | 704859.5587 | 590577 | 41491.8924 | 0 | 115913.1083 | 0 | 679735.179 | 0 | 0 | 0 | 0 | 8762.8728 | 0 | 0 | 0 | 0 | 0 | 0 | 64027.7934 | 0 | 0 | 0 | 0 | 0 | 8762.8728 | 0 | 0
2016-08-13 17:00 | 0 | 0 | 0 | 0 | 0 | 711577.6212 | 610030 | 0 | 0 | 115913.1083 | 0 | 743762.9724 | 0 | 0 | 0 | 0 | 46282.7006 | 0 | 0 | 0 | 0 | 0 | 0 | 64027.7934 | 0 | 0 | 0 | 0 | 0 | 37519.8278 | 0 | 0
2016-08-13 18:00 | 0 | 0 | 0 | 0 | 0 | 702980.7543 | 625920 | 0 | 0 | 115913.1083 | 0 | 807790.7658 | 0 | 0 | 0 | 0 | 59315.6615 | 0 | 0 | 0 | 0 | 0 | 0 | 64027.7934 | 0 | 0 | 0 | 0 | 0 | 13032.9609 | 0 | 0
2016-08-13 19:00 | 0 | 0 | 0 | 0 | 0 | 694322.8996 | 637776 | 0 | 0 | 115913.1083 | 0 | 871818.5592 | 0 | 0 | 0 | 0 | 51834.7677 | 0 | 0 | 0 | 0 | 0 | 0 | 64027.7934 | 0 | 0 | 0 | 0 | 0 | -7480.8938 | 0 | 0
2016-08-13 20:00 | 0 | 0 | 0 | 0 | 0 | 691639.5832 | 645466 | 0 | 0 | 115913.1083 | 0 | 935846.3527 | 0 | 0 | 0 | 0 | 33980.5574 | 0 | 0 | 0 | 0 | 0 | 0 | 64027.7934 | 0 | 0 | 0 | 0 | 0 | -17854.2103 | 0 | 0
2016-08-13 21:00 | 0 | 0 | 0 | 0 | 0 | 682118.7814 | 647940 | 0 | 0 | 115913.1083 | 0 | 999874.1461 | 0 | 0 | 0 | 0 | 4131.5454 | 0 | 0 | 0 | 0 | 0 | 0 | 64027.7934 | 0 | 0 | 0 | 0 | 0 | -29849.012 | 0 | 0
2016-08-13 22:00 | 0 | 0 | 0 | 0 | 0 | 650428.2856 | 643110 | 0 | 0 | 115913.1083 | 0 | 1011323.9771 | 0 | 0 | 0 | 0 | 0 | 0 | 0 | 0 | 0 | 0 | 0 | 11449.831 | 0 | 0 | 0 | 0 | 0 | -4131.5454 | 0 | 0
2016-08-13 23:00 | 0 | 0 | 0 | 0 | 125989.6604 | 566630.1331 | 628592 | 0 | 0 | 115913.1083 | 0 | 1075351.7705 | 0 | 0 | 0 | 0 | 0 | 0 | 0 | 0 | 0 | 0 | 0 | 64027.7934 | 0 | 0 | 0 | 0 | 0 | 0 | 0 | 0
2016-08-14 | 0 | 0 | 0 | 0 | 190806.0927 | 424806.9073 | 615613 | 0 | 0 | 115913.1083 | 0 | 1075351.7705 | 0 | 0 | 0 | 0 | 0 | 0 | 0 | 0 | 0 | 0 | 0 | 0 | 0 | 0 | 0 | 0 | 0 | 0 | 0 | 0
2016-08-14 01:00 | 0 | 0 | 0 | 0 | 303243.4056 | 164631.1733 | 598889 | 0 | 0 | 115913.1083 | 0 | 885021.6879 | 0 | 0 | 0 | 0 | 59315.6615 | 0 | 0 | 0 | 0 | 0 | 0 | 0 | 190330.0826 | 0 | 0 | 0 | 0 | 59315.6615 | 0 | 0
2016-08-14 02:00 | 0 | 0 | 0 | 0 | 531763.6505 | 1814.8596 | 570370 | 0 | 0 | 115913.1083 | 0 | 907545.8596 | 0 | 0 | 0 | 0 | 0 | 0 | 0 | 0 | 0 | 0 | 0 | 64027.7934 | 41503.6218 | 0 | 0 | 0 | 0 | -59315.6615 | 0 | 0
2016-08-14 03:00 | 0 | 0 | 0 | 0 | 348709.9174 | 0 | 539040 | 0 | 0 | 115913.1083 | 0 | 717215.777 | 0 | 0 | 0 | 0 | 0 | 0 | 0 | 0 | 0 | 0 | 0 | 0 | 190330.0826 | 0 | 0 | 0 | 0 | 0 | 0 | 0
2016-08-14 04:00 | 0 | 0 | 0 | 0 | 467530.2185 | 0 | 506573 | 0 | 0 | 115913.1083 | 0 | 618857.3339 | 0 | 0 | 0 | 0 | 59315.6615 | 0 | 0 | 0 | 0 | 0 | 0 | 0 | 98358.443 | 0 | 0 | 0 | 0 | 59315.6615 | 0 | 0
2016-08-14 05:00 | 0 | 0 | 0 | 0 | 419516.7744 | 0 | 479368 | 0 | 0 | 115913.1083 | 0 | 609778.6763 | 0 | 0 | 0 | 0 | 8543.0935 | 0 | 0 | 0 | 0 | 0 | 0 | 0 | 9078.6576 | 0 | 0 | 0 | 0 | -50772.568 | 0 | 0
2016-08-14 06:00 | 0 | 0 | 0 | 0 | 389695.4597 | 0 | 454836 | 0 | 115913.1083 | 0 | 0 | 609778.6763 | 0 | 0 | 0 | 0 | 59315.6615 | 0 | 0 | 0 | 0 | 0 | 0 | 0 | 0 | 0 | 0 | 0 | 0 | 50772.568 | 0 | 0
2016-08-14 07:00 | 0 | 0 | 0 | 0 | 380272.8693 | 0 | 436168 | 0 | 0 | 0 | 0 | 609778.6763 | 0 | 0 | 0 | 0 | 3420.5308 | 0 | 0 | 0 | 0 | 0 | 0 | 0 | 0 | 0 | 0 | 0 | 0 | -55895.1307 | 0 | 0
2016-08-14 08:00 | 0 | 0 | 0 | 0 | 389996.3289 | 0 | 423088 | 0 | 0 | 0 | 0 | 558251.3595 | 0 | 0 | 0 | 0 | 21856.1766 | 0 | 0 | 0 | 0 | 0 | 0 | 0 | 51527.3169 | 0 | 0 | 0 | 0 | 18435.6458 | 0 | 0
2016-08-14 09:00 | 0 | 0 | 0 | 0 | 394898.8234 | 0 | 416755 | 0 | 0 | 0 | 0 | 558251.3595 | 0 | 0 | 0 | 0 | 0 | 0 | 0 | 0 | 0 | 0 | 0 | 0 | 0 | 0 | 0 | 0 | 0 | -21856.1766 | 0 | 0
2016-08-14 10:00 | 0 | 0 | 0 | 0 | 400603.5306 | 0 | 413239 | 0 | 0 | 0 | 0 | 486300.2285 | 0 | 0 | 0 | 0 | 59315.6615 | 0 | 0 | 0 | 0 | 0 | 0 | 0 | 71951.1309 | 0 | 0 | 0 | 0 | 59315.6615 | 0 | 0
2016-08-14 11:00 | 0 | 0 | 0 | 0 | 412499.6276 | 0 | 417707 | 0 | 0 | 0 | 0 | 486300.2285 | 0 | 0 | 0 | 0 | 54108.2891 | 0 | 0 | 0 | 0 | 0 | 0 | 0 | 0 | 0 | 0 | 0 | 0 | -5207.3724 | 0 | 0
2016-08-14 12:00 | 0 | 0 | 0 | 0 | 283417.8446 | 12551.2904 | 437681 | 0 | 0 | 0 | 0 | 398696.6527 | 0 | 0 | 0 | 0 | 0 | 0 | 0 | 0 | 0 | 0 | 0 | 0 | 87603.5758 | 0 | 0 | 0 | 0 | -54108.2891 | 0 | 0
2016-08-14 13:00 | 0 | 0 | 0 | 0 | 125250.0463 | 265163.5702 | 467631 | 0 | 0 | 0 | 0 | 321479.2692 | 0 | 0 | 0 | 0 | 0 | 0 | 0 | 0 | 0 | 0 | 0 | 0 | 77217.3835 | 0 | 0 | 0 | 0 | 0 | 0 | 0
2016-08-14 14:00 | 0 | 0 | 0 | 0 | 0 | 524673.5073 | 499596 | 0 | 0 | 0 | 0 | 346556.7765 | 0 | 0 | 0 | 0 | 0 | 0 | 0 | 0 | 0 | 0 | 0 | 25077.5073 | 0 | 0 | 0 | 0 | 0 | 0 | 0 | 0
2016-08-14 15:00 | 0 | 0 | 0 | 0 | 0 | 669745.4457 | 530843 | 74874.6523 | 0 | 74874.6523 | 0 | 410584.5699 | 0 | 0 | 0 | 0 | 0 | 0 | 0 | 0 | 0 | 0 | 0 | 64027.7934 | 0 | 0 | 0 | 0 | 0 | 0 | 0 | 0
2016-08-14 16:00 | 0 | 0 | 0 | 0 | 0 | 734489.8438 | 558890 | 111572.0504 | 0 | 186446.7028 | 0 | 474612.3634 | 0 | 0 | 0 | 0 | 0 | 0 | 0 | 0 | 0 | 0 | 0 | 64027.7934 | 0 | 0 | 0 | 0 | 0 | 0 | 0 | 0
2016-08-14 17:00 | 0 | 0 | 0 | 0 | 0 | 743791.5418 | 580961 | 98802.7484 | 0 | 285249.4512 | 0 | 538640.1568 | 0 | 0 | 0 | 0 | 0 | 0 | 0 | 0 | 0 | 0 | 0 | 64027.7934 | 0 | 0 | 0 | 0 | 0 | 0 | 0 | 0
2016-08-14 18:00 | 0 | 0 | 0 | 0 | 0 | 736434.3075 | 597919 | 74487.514 | 0 | 359736.9652 | 0 | 602667.9502 | 0 | 0 | 0 | 0 | 0 | 0 | 0 | 0 | 0 | 0 | 0 | 64027.7934 | 0 | 0 | 0 | 0 | 0 | 0 | 0 | 0
2016-08-14 19:00 | 0 | 0 | 0 | 0 | 0 | 726628.0504 | 610934 | 51666.257 | 0 | 411403.2222 | 0 | 666695.7436 | 0 | 0 | 0 | 0 | 0 | 0 | 0 | 0 | 0 | 0 | 0 | 64027.7934 | 0 | 0 | 0 | 0 | 0 | 0 | 0 | 0
2016-08-14 20:00 | 0 | 0 | 0 | 0 | 0 | 723514.6674 | 620918 | 0 | 0 | 411403.2222 | 0 | 730723.537 | 0 | 0 | 0 | 0 | 38568.8739 | 0 | 0 | 0 | 0 | 0 | 0 | 64027.7934 | 0 | 0 | 0 | 0 | 0 | 38568.8739 | 0 | 0
2016-08-14 21:00 | 0 | 0 | 0 | 0 | 0 | 715062.3966 | 627236 | 3051.8156 | 0 | 414455.0378 | 0 | 794751.3304 | 0 | 0 | 0 | 0 | 59315.6615 | 0 | 0 | 0 | 0 | 0 | 0 | 64027.7934 | 0 | 0 | 0 | 0 | 0 | 20746.7876 | 0 | 0
2016-08-14 22:00 | 0 | 0 | 0 | 0 | 0 | 688668.9971 | 625583 | 0 | 0 | 414455.0378 | 0 | 858779.1239 | 0 | 0 | 0 | 0 | 58373.8651 | 0 | 0 | 0 | 0 | 0 | 0 | 64027.7934 | 0 | 0 | 0 | 0 | 0 | -941.7964 | 0 | 0
2016-08-14 23:00 | 0 | 0 | 0 | 0 | 0 | 602635.7002 | 616316 | 0 | 0 | 414455.0378 | 0 | 903472.6892 | 0 | 0 | 0 | 0 | 0 | 0 | 0 | 0 | 0 | 0 | 0 | 44693.5653 | 0 | 0 | 0 | 0 | 0 | -58373.8651 | 0 | 0
2016-08-15 | 0 | 0 | 0 | 0 | 143741.2731 | 463881.7269 | 607623 | 0 | 0 | 414455.0378 | 0 | 903472.6892 | 0 | 0 | 0 | 0 | 0 | 0 | 0 | 0 | 0 | 0 | 0 | 0 | 0 | 0 | 0 | 0 | 0 | 0 | 0 | 0
2016-08-15 01:00 | 0 | 0 | 0 | 0 | 435079.6984 | 158963.3016 | 594043 | 0 | 0 | 414455.0378 | 0 | 903472.6892 | 0 | 0 | 0 | 0 | 0 | 0 | 0 | 0 | 0 | 0 | 0 | 0 | 0 | 0 | 0 | 0 | 0 | 0 | 0 | 0
2016-08-15 02:00 | 0 | 0 | 0 | 0 | 512215.2547 | 1763.4304 | 565864 | 0 | 115913.1083 | 298541.9295 | 0 | 967500.4826 | 0 | 0 | 0 | 0 | 0 | 0 | 0 | 0 | 0 | 0 | 0 | 64027.7934 | 0 | 0 | 0 | 0 | 0 | 0 | 0 | 0
2016-08-15 03:00 | 0 | 0 | 0 | 0 | 531803 | 0 | 531803 | 0 | 0 | 298541.9295 | 0 | 967500.4826 | 0 | 0 | 0 | 0 | 0 | 0 | 0 | 0 | 0 | 0 | 0 | 0 | 0 | 0 | 0 | 0 | 0 | 0 | 0 | 0
2016-08-15 04:00 | 0 | 0 | 0 | 0 | 498640 | 0 | 498640 | 0 | 0 | 298541.9295 | 0 | 967500.4826 | 0 | 0 | 0 | 0 | 0 | 0 | 0 | 0 | 0 | 0 | 0 | 0 | 0 | 0 | 0 | 0 | 0 | 0 | 0 | 0
2016-08-15 05:00 | 0 | 0 | 0 | 0 | 471763 | 0 | 471763 | 0 | 0 | 298541.9295 | 0 | 967500.4826 | 0 | 0 | 0 | 0 | 0 | 0 | 0 | 0 | 0 | 0 | 0 | 0 | 0 | 0 | 0 | 0 | 0 | 0 | 0 | 0
2016-08-15 06:00 | 0 | 0 | 0 | 0 | 448691 | 0 | 448691 | 0 | 0 | 298541.9295 | 0 | 967500.4826 | 0 | 0 | 0 | 0 | 0 | 0 | 0 | 0 | 0 | 0 | 0 | 0 | 0 | 0 | 0 | 0 | 0 | 0 | 0 | 0
2016-08-15 07:00 | 0 | 0 | 0 | 0 | 498512.8181 | 0 | 433241 | 0 | 0 | 298541.9295 | 0 | 973456.6391 | 0 | 0 | 0 | 0 | 59315.6615 | 0 | 0 | 0 | 0 | 0 | 0 | 5956.1566 | 0 | 0 | 0 | 0 | 0 | 59315.6615 | 0 | 0
2016-08-15 08:00 | 0 | 0 | 0 | 0 | 367171.3385 | 0 | 426487 | 0 | 0 | 298541.9295 | 0 | 973456.6391 | 0 | 0 | 0 | 0 | 0 | 0 | 0 | 0 | 0 | 0 | 0 | 0 | 0 | 0 | 0 | 0 | 0 | -59315.6615 | 0 | 0
2016-08-15 09:00 | 0 | 0 | 0 | 0 | 426000.6878 | 0 | 430827 | 0 | 0 | 298541.9295 | 0 | 968630.3269 | 0 | 0 | 0 | 0 | 0 | 0 | 0 | 0 | 0 | 0 | 0 | 0 | 4826.3122 | 0 | 0 | 0 | 0 | 0 | 0 | 0
2016-08-15 10:00 | 0 | 0 | 0 | 0 | 317697.5789 | 0 | 448712 | 0 | 0 | 298541.9295 | 0 | 778300.2443 | 0 | 0 | 0 | 0 | 59315.6615 | 0 | 0 | 0 | 0 | 0 | 0 | 0 | 190330.0826 | 0 | 0 | 0 | 0 | 59315.6615 | 0 | 0
2016-08-15 11:00 | 0 | 0 | 0 | 0 | 380914.7921 | 0 | 470395 | 0 | 0 | 298541.9295 | 0 | 712132.4866 | 0 | 0 | 0 | 0 | 36003.2114 | 0 | 0 | 0 | 0 | 0 | 0 | 0 | 66167.7577 | 0 | 0 | 0 | 0 | -23312.4501 | 0 | 0
2016-08-15 12:00 | 0 | 0 | 0 | 0 | 253953.8747 | 11636.8313 | 491924 | 0 | 0 | 298541.9295 | 0 | 521802.404 | 0 | 0 | 0 | 0 | 0 | 0 | 0 | 0 | 0 | 0 | 0 | 0 | 190330.0826 | 0 | 0 | 0 | 0 | -36003.2114 | 0 | 0
2016-08-15 13:00 | 0 | 0 | 0 | 0 | 106639.8906 | 291432.8699 | 518273 | 0 | 0 | 298541.9295 | 0 | 401602.1644 | 0 | 0 | 0 | 0 | 0 | 0 | 0 | 0 | 0 | 0 | 0 | 0 | 120200.2395 | 0 | 0 | 0 | 0 | 0 | 0 | 0
2016-08-15 14:00 | 0 | 0 | 0 | 0 | 0 | 558307.2478 | 549237 | 0 | 0 | 298541.9295 | 0 | 410672.4122 | 0 | 0 | 0 | 0 | 0 | 0 | 0 | 0 | 0 | 0 | 0 | 9070.2478 | 0 | 0 | 0 | 0 | 0 | 0 | 0 | 0
2016-08-15 15:00 | 0 | 0 | 0 | 0 | 0 | 680829.9297 | 578771 | 38031.1362 | 0 | 336573.0657 | 0 | 474700.2057 | 0 | 0 | 0 | 0 | 0 | 0 | 0 | 0 | 0 | 0 | 0 | 64027.7934 | 0 | 0 | 0 | 0 | 0 | 0 | 0 | 0
2016-08-15 16:00 | 0 | 0 | 0 | 0 | 0 | 745480.5287 | 603983 | 77469.7353 | 0 | 414042.801 | 0 | 538727.9991 | 0 | 0 | 0 | 0 | 0 | 0 | 0 | 0 | 0 | 0 | 0 | 64027.7934 | 0 | 0 | 0 | 0 | 0 | 0 | 0 | 0
2016-08-15 17:00 | 0 | 0 | 0 | 0 | 0 | 749290.6141 | 625189 | 60073.8207 | 0 | 474116.6217 | 0 | 602755.7925 | 0 | 0 | 0 | 0 | 0 | 0 | 0 | 0 | 0 | 0 | 0 | 64027.7934 | 0 | 0 | 0 | 0 | 0 | 0 | 0 | 0
2016-08-15 18:00 | 0 | 0 | 0 | 0 | 0 | 743238.0696 | 639774 | 0 | 0 | 474116.6217 | 0 | 666783.5859 | 0 | 0 | 0 | 0 | 39436.2762 | 0 | 0 | 0 | 0 | 0 | 0 | 64027.7934 | 0 | 0 | 0 | 0 | 0 | 39436.2762 | 0 | 0
2016-08-15 19:00 | 0 | 0 | 0 | 0 | 0 | 735024.7254 | 650054 | 17248.6279 | 0 | 491365.2496 | 0 | 730811.3793 | 0 | 0 | 0 | 0 | 43130.5803 | 0 | 0 | 0 | 0 | 0 | 0 | 64027.7934 | 0 | 0 | 0 | 0 | 0 | 3694.3041 | 0 | 0
2016-08-15 20:00 | 0 | 0 | 0 | 0 | 0 | 734242.2706 | 657927 | 0 | 0 | 491365.2496 | 0 | 794839.1727 | 0 | 0 | 0 | 0 | 55418.0575 | 0 | 0 | 0 | 0 | 0 | 0 | 64027.7934 | 0 | 0 | 0 | 0 | 0 | 12287.4772 | 0 | 0
2016-08-15 21:00 | 0 | 0 | 0 | 0 | 0 | 727903.3975 | 659978 | 0 | 0 | 491365.2496 | 0 | 858866.9662 | 0 | 0 | 0 | 0 | 59315.6615 | 0 | 0 | 0 | 0 | 0 | 0 | 64027.7934 | 0 | 0 | 0 | 0 | 0 | 3897.604 | 0 | 0
2016-08-15 22:00 | 0 | 0 | 0 | 0 | 0 | 693290.2442 | 653805 | 0 | 0 | 491365.2496 | 0 | 898352.2104 | 0 | 0 | 0 | 0 | 59315.6615 | 0 | 0 | 0 | 0 | 0 | 0 | 39485.2442 | 0 | 0 | 0 | 0 | 0 | 0 | 0 | 0
2016-08-15 23:00 | 0 | 0 | 0 | 0 | 0 | 612427.3966 | 641039 | 0 | 92639.3969 | 398725.8528 | 0 | 962380.0038 | 0 | 0 | 0 | 0 | 59315.6615 | 0 | 0 | 0 | 0 | 0 | 0 | 64027.7934 | 0 | 0 | 0 | 0 | 0 | 0 | 0 | 0
2016-08-16 | 0 | 0 | 0 | 0 | 208300.5074 | 423385.4926 | 631686 | 0 | 0 | 398725.8528 | 0 | 962380.0038 | 0 | 0 | 0 | 0 | 59315.6615 | 0 | 0 | 0 | 0 | 0 | 0 | 0 | 0 | 0 | 0 | 0 | 0 | 0 | 0 | 0
2016-08-16 01:00 | 0 | 0 | 0 | 0 | 415025.4055 | 140686.933 | 615028 | 0 | 0 | 398725.8528 | 0 | 962380.0038 | 0 | 0 | 0 | 0 | 0 | 0 | 0 | 0 | 0 | 0 | 0 | 0 | 0 | 0 | 0 | 0 | 0 | -59315.6615 | 0 | 0
2016-08-16 02:00 | 0 | 0 | 0 | 0 | 645474.4224 | 1251.371 | 582698 | 0 | 0 | 398725.8528 | 0 | 1026407.7972 | 0 | 0 | 0 | 0 | 0 | 0 | 0 | 0 | 0 | 0 | 0 | 64027.7934 | 0 | 0 | 0 | 0 | 0 | 0 | 0 | 0
2016-08-16 03:00 | 0 | 0 | 0 | 0 | 545197 | 0 | 545197 | 0 | 0 | 398725.8528 | 0 | 1026407.7972 | 0 | 0 | 0 | 0 | 0 | 0 | 0 | 0 | 0 | 0 | 0 | 0 | 0 | 0 | 0 | 0 | 0 | 0 | 0 | 0
2016-08-16 04:00 | 0 | 0 | 0 | 0 | 509549 | 0 | 509549 | 0 | 0 | 398725.8528 | 0 | 1026407.7972 | 0 | 0 | 0 | 0 | 0 | 0 | 0 | 0 | 0 | 0 | 0 | 0 | 0 | 0 | 0 | 0 | 0 | 0 | 0 | 0
2016-08-16 05:00 | 0 | 0 | 0 | 0 | 542519.7934 | 0 | 478492 | 0 | 0 | 398725.8528 | 0 | 1090435.5906 | 0 | 0 | 0 | 0 | 0 | 0 | 0 | 0 | 0 | 0 | 0 | 64027.7934 | 0 | 0 | 0 | 0 | 0 | 0 | 0 | 0
2016-08-16 06:00 | 0 | 0 | 0 | 0 | 454127 | 0 | 454127 | 0 | 0 | 398725.8528 | 0 | 1090435.5906 | 0 | 0 | 0 | 0 | 0 | 0 | 0 | 0 | 0 | 0 | 0 | 0 | 0 | 0 | 0 | 0 | 0 | 0 | 0 | 0
2016-08-16 07:00 | 0 | 0 | 0 | 0 | 437248 | 0 | 437248 | 0 | 0 | 398725.8528 | 0 | 1090435.5906 | 0 | 0 | 0 | 0 | 0 | 0 | 0 | 0 | 0 | 0 | 0 | 0 | 0 | 0 | 0 | 0 | 0 | 0 | 0 | 0
2016-08-16 08:00 | 0 | 0 | 0 | 0 | 429944 | 0 | 429944 | 0 | 0 | 398725.8528 | 0 | 1090435.5906 | 0 | 0 | 0 | 0 | 0 | 0 | 0 | 0 | 0 | 0 | 0 | 0 | 0 | 0 | 0 | 0 | 0 | 0 | 0 | 0
2016-08-16 09:00 | 0 | 0 | 0 | 0 | 415153.5334 | 0 | 434927 | 0 | 0 | 398725.8528 | 0 | 1011346.4625 | 0 | 0 | 0 | 0 | 59315.6615 | 0 | 0 | 0 | 0 | 0 | 0 | 0 | 79089.1281 | 0 | 0 | 0 | 0 | 59315.6615 | 0 | 0
2016-08-16 10:00 | 0 | 0 | 0 | 0 | 384357.5956 | 0 | 453229 | 0 | 0 | 398725.8528 | 0 | 1001790.7196 | 0 | 0 | 0 | 0 | 0 | 0 | 0 | 0 | 0 | 0 | 0 | 0 | 9555.7429 | 0 | 0 | 0 | 0 | -59315.6615 | 0 | 0
2016-08-16 11:00 | 0 | 0 | 0 | 0 | 354830.4795 | 0 | 473966 | 0 | 0 | 398725.8528 | 0 | 823339.5376 | 0 | 0 | 0 | 0 | 59315.6615 | 0 | 0 | 0 | 0 | 0 | 0 | 0 | 178451.182 | 0 | 0 | 0 | 0 | 59315.6615 | 0 | 0
2016-08-16 12:00 | 0 | 0 | 0 | 0 | 217188.3807 | 8699.974 | 495516 | 0 | 79297.5627 | 319428.2901 | 0 | 633009.455 | 0 | 0 | 0 | 0 | 59315.6615 | 0 | 0 | 0 | 0 | 0 | 0 | 0 | 190330.0826 | 0 | 0 | 0 | 0 | 0 | 0 | 0
2016-08-16 13:00 | 0 | 0 | 0 | 0 | 79806.2312 | 266883.0331 | 521078 | 0 | 0 | 319428.2901 | 0 | 517936.3807 | 0 | 0 | 0 | 0 | 0 | 0 | 0 | 0 | 0 | 0 | 0 | 0 | 115073.0743 | 0 | 0 | 0 | 0 | -59315.6615 | 0 | 0
2016-08-16 14:00 | 0 | 0 | 0 | 0 | 0 | 538065.6319 | 551975 | 0 | 0 | 319428.2901 | 0 | 504027.0127 | 0 | 0 | 0 | 0 | 0 | 0 | 0 | 0 | 0 | 0 | 0 | 0 | 13909.3681 | 0 | 0 | 0 | 0 | 0 | 0 | 0
2016-08-16 15:00 | 0 | 0 | 0 | 0 | 0 | 666826.156 | 581844 | 20954.3626 | 0 | 340382.6527 | 0 | 568054.8061 | 0 | 0 | 0 | 0 | 0 | 0 | 0 | 0 | 0 | 0 | 0 | 64027.7934 | 0 | 0 | 0 | 0 | 0 | 0 | 0 | 0
2016-08-16 16:00 | 0 | 0 | 0 | 0 | 0 | 735444.119 | 607904 | 63512.3256 | 0 | 403894.9783 | 0 | 632082.5995 | 0 | 0 | 0 | 0 | 0 | 0 | 0 | 0 | 0 | 0 | 0 | 64027.7934 | 0 | 0 | 0 | 0 | 0 | 0 | 0 | 0
2016-08-16 17:00 | 0 | 0 | 0 | 0 | 0 | 743303.5725 | 629406 | 28347.1861 | 0 | 432242.1644 | 0 | 696110.3929 | 0 | 0 | 0 | 0 | 21522.593 | 0 | 0 | 0 | 0 | 0 | 0 | 64027.7934 | 0 | 0 | 0 | 0 | 0 | 21522.593 | 0 | 0
2016-08-16 18:00 | 0 | 0 | 0 | 0 | 0 | 739130.9995 | 645681 | 0 | 0 | 432242.1644 | 0 | 760138.1863 | 0 | 0 | 0 | 0 | 50944.7991 | 0 | 0 | 0 | 0 | 0 | 0 | 64027.7934 | 0 | 0 | 0 | 0 | 0 | 29422.2061 | 0 | 0
2016-08-16 19:00 | 0 | 0 | 0 | 0 | 0 | 728190.6558 | 655792 | 0 | 0 | 432242.1644 | 0 | 824165.9798 | 0 | 0 | 0 | 0 | 59315.6615 | 0 | 0 | 0 | 0 | 0 | 0 | 64027.7934 | 0 | 0 | 0 | 0 | 0 | 8370.8624 | 0 | 0
2016-08-16 20:00 | 0 | 0 | 0 | 0 | 0 | 721613.6079 | 662781 | 0 | 0 | 432242.1644 | 0 | 888193.7732 | 0 | 0 | 0 | 0 | 54120.476 | 0 | 0 | 0 | 0 | 0 | 0 | 64027.7934 | 0 | 0 | 0 | 0 | 0 | -5195.1855 | 0 | 0
2016-08-16 21:00 | 0 | 0 | 0 | 0 | 0 | 706469.3562 | 666103 | 0 | 0 | 432242.1644 | 0 | 952221.5666 | 0 | 0 | 0 | 0 | 30459.0388 | 0 | 0 | 0 | 0 | 0 | 0 | 64027.7934 | 0 | 0 | 0 | 0 | 0 | -23661.4373 | 0 | 0
2016-08-16 22:00 | 0 | 0 | 0 | 0 | 0 | 668938.7388 | 660448 | 0 | 0 | 432242.1644 | 0 | 952221.5666 | 0 | 0 | 0 | 0 | 38949.7776 | 0 | 0 | 0 | 0 | 0 | 0 | 0 | 0 | 0 | 0 | 0 | 0 | 8490.7388 | 0 | 0
2016-08-16 23:00 | 0 | 0 | 0 | 0 | 38391.0137 | 571880.2088 | 649221 | 0 | 0 | 432242.1644 | 0 | 952221.5666 | 0 | 0 | 0 | 0 | 0 | 0 | 0 | 0 | 0 | 0 | 0 | 0 | 0 | 0 | 0 | 0 | 0 | -38949.7776 | 0 | 0
2016-08-17 | 0 | 0 | 0 | 0 | 231922.3505 | 421970.0474 | 639748 | 0 | 0 | 432242.1644 | 0 | 952221.5666 | 0 | 0 | 0 | 0 | 14144.3979 | 0 | 0 | 0 | 0 | 0 | 0 | 0 | 0 | 0 | 0 | 0 | 0 | 14144.3979 | 0 | 0
2016-08-17 01:00 | 0 | 0 | 0 | 0 | 465423.6588 | 142909.9433 | 622478 | 0 | 0 | 432242.1644 | 0 | 952221.5666 | 0 | 0 | 0 | 0 | 0 | 0 | 0 | 0 | 0 | 0 | 0 | 0 | 0 | 0 | 0 | 0 | 0 | -14144.3979 | 0 | 0
2016-08-17 02:00 | 0 | 0 | 0 | 0 | 588910.2996 | 991.7004 | 589902 | 0 | 0 | 432242.1644 | 0 | 952221.5666 | 0 | 0 | 0 | 0 | 0 | 0 | 0 | 0 | 0 | 0 | 0 | 0 | 0 | 0 | 0 | 0 | 0 | 0 | 0 | 0
2016-08-17 03:00 | 0 | 0 | 0 | 0 | 519489.5636 | 0 | 551696 | 0 | 32206.4364 | 400035.728 | 0 | 952221.5666 | 0 | 0 | 0 | 0 | 0 | 0 | 0 | 0 | 0 | 0 | 0 | 0 | 0 | 0 | 0 | 0 | 0 | 0 | 0 | 0
2016-08-17 04:00 | 0 | 0 | 0 | 0 | 516398 | 0 | 516398 | 0 | 0 | 400035.728 | 0 | 952221.5666 | 0 | 0 | 0 | 0 | 0 | 0 | 0 | 0 | 0 | 0 | 0 | 0 | 0 | 0 | 0 | 0 | 0 | 0 | 0 | 0
2016-08-17 05:00 | 0 | 0 | 0 | 0 | 486058 | 0 | 486058 | 0 | 0 | 400035.728 | 0 | 952221.5666 | 0 | 0 | 0 | 0 | 0 | 0 | 0 | 0 | 0 | 0 | 0 | 0 | 0 | 0 | 0 | 0 | 0 | 0 | 0 | 0
2016-08-17 06:00 | 0 | 0 | 0 | 0 | 460748 | 0 | 460748 | 0 | 0 | 400035.728 | 0 | 952221.5666 | 0 | 0 | 0 | 0 | 0 | 0 | 0 | 0 | 0 | 0 | 0 | 0 | 0 | 0 | 0 | 0 | 0 | 0 | 0 | 0
2016-08-17 07:00 | 0 | 0 | 0 | 0 | 442708 | 0 | 442708 | 0 | 0 | 400035.728 | 0 | 952221.5666 | 0 | 0 | 0 | 0 | 0 | 0 | 0 | 0 | 0 | 0 | 0 | 0 | 0 | 0 | 0 | 0 | 0 | 0 | 0 | 0
2016-08-17 08:00 | 0 | 0 | 0 | 0 | 499287.7934 | 0 | 435260 | 0 | 0 | 400035.728 | 0 | 1016249.36 | 0 | 0 | 0 | 0 | 0 | 0 | 0 | 0 | 0 | 0 | 0 | 64027.7934 | 0 | 0 | 0 | 0 | 0 | 0 | 0 | 0
2016-08-17 09:00 | 0 | 0 | 0 | 0 | 439205 | 0 | 439205 | 0 | 0 | 400035.728 | 0 | 1016249.36 | 0 | 0 | 0 | 0 | 0 | 0 | 0 | 0 | 0 | 0 | 0 | 0 | 0 | 0 | 0 | 0 | 0 | 0 | 0 | 0
2016-08-17 10:00 | 0 | 0 | 0 | 0 | 458406 | 0 | 458406 | 0 | 0 | 400035.728 | 0 | 1016249.36 | 0 | 0 | 0 | 0 | 0 | 0 | 0 | 0 | 0 | 0 | 0 | 0 | 0 | 0 | 0 | 0 | 0 | 0 | 0 | 0
2016-08-17 11:00 | 0 | 0 | 0 | 0 | 442790.0575 | 0 | 480095 | 0 | 0 | 400035.728 | 0 | 978944.4176 | 0 | 0 | 0 | 0 | 0 | 0 | 0 | 0 | 0 | 0 | 0 | 0 | 37304.9425 | 0 | 0 | 0 | 0 | 0 | 0 | 0
2016-08-17 12:00 | 0 | 0 | 0 | 0 | 299507.8889 | 11838.1517 | 498402 | 0 | 56041.5383 | 343994.1897 | 0 | 788614.335 | 0 | 0 | 0 | 0 | 59315.6615 | 0 | 0 | 0 | 0 | 0 | 0 | 0 | 190330.0826 | 0 | 0 | 0 | 0 | 59315.6615 | 0 | 0
2016-08-17 13:00 | 0 | 0 | 0 | 0 | 113705.9537 | 245554.3371 | 521282 | 0 | 0 | 343994.1897 | 0 | 685908.2873 | 0 | 0 | 0 | 0 | 0 | 0 | 0 | 0 | 0 | 0 | 0 | 0 | 102706.0477 | 0 | 0 | 0 | 0 | -59315.6615 | 0 | 0
2016-08-17 14:00 | 0 | 0 | 0 | 0 | 24048.8563 | 524975.1437 | 549024 | 0 | 0 | 343994.1897 | 0 | 685908.2873 | 0 | 0 | 0 | 0 | 0 | 0 | 0 | 0 | 0 | 0 | 0 | 0 | 0 | 0 | 0 | 0 | 0 | 0 | 0 | 0
2016-08-17 15:00 | 0 | 0 | 0 | 0 | 0 | 649018.81 | 576883 | 8108.0166 | 0 | 352102.2063 | 0 | 749936.0807 | 0 | 0 | 0 | 0 | 0 | 0 | 0 | 0 | 0 | 0 | 0 | 64027.7934 | 0 | 0 | 0 | 0 | 0 | 0 | 0 | 0
2016-08-17 16:00 | 0 | 0 | 0 | 0 | 0 | 712824.9434 | 602481 | 15307.0277 | 0 | 367409.2341 | 0 | 813963.8741 | 0 | 0 | 0 | 0 | 31009.1223 | 0 | 0 | 0 | 0 | 0 | 0 | 64027.7934 | 0 | 0 | 0 | 0 | 0 | 31009.1223 | 0 | 0
2016-08-17 17:00 | 0 | 0 | 0 | 0 | 0 | 717033.3327 | 624699 | 0 | 0 | 367409.2341 | 0 | 877991.6675 | 0 | 0 | 0 | 0 | 59315.6615 | 0 | 0 | 0 | 0 | 0 | 0 | 64027.7934 | 0 | 0 | 0 | 0 | 0 | 28306.5393 | 0 | 0
2016-08-17 18:00 | 0 | 0 | 0 | 0 | 0 | 705838.3648 | 642586 | 0 | 0 | 367409.2341 | 0 | 942019.461 | 0 | 0 | 0 | 0 | 58540.2329 | 0 | 0 | 0 | 0 | 0 | 0 | 64027.7934 | 0 | 0 | 0 | 0 | 0 | -775.4286 | 0 | 0
2016-08-17 19:00 | 0 | 0 | 0 | 0 | 0 | 689499.4098 | 655492 | 0 | 0 | 367409.2341 | 0 | 1006047.2544 | 0 | 0 | 0 | 0 | 28519.8492 | 0 | 0 | 0 | 0 | 0 | 0 | 64027.7934 | 0 | 0 | 0 | 0 | 0 | -30020.3837 | 0 | 0
2016-08-17 20:00 | 0 | 0 | 0 | 0 | 86603.5073 | 673527.0984 | 665307 | 0 | 0 | 367409.2341 | 0 | 1070075.0478 | 0 | 0 | 0 | 0 | 59315.6615 | 0 | 0 | 0 | 0 | 0 | 0 | 64027.7934 | 0 | 0 | 0 | 0 | 0 | 30795.8123 | 0 | 0
2016-08-17 21:00 | 0 | 0 | 0 | 0 | 0 | 648760.0909 | 668430 | 0 | 19669.9091 | 347739.3249 | 0 | 1070075.0478 | 0 | 0 | 0 | 0 | 59315.6615 | 0 | 0 | 0 | 0 | 0 | 0 | 0 | 0 | 0 | 0 | 0 | 0 | 0 | 0 | 0
2016-08-17 22:00 | 0 | 0 | 0 | 0 | 0 | 605481.9848 | 661194 | 0 | 0 | 347739.3249 | 0 | 1073678.6941 | 0 | 0 | 0 | 0 | 0 | 0 | 0 | 0 | 0 | 0 | 0 | 3603.6463 | 0 | 0 | 0 | 0 | 0 | -59315.6615 | 0 | 0
2016-08-17 23:00 | 0 | 0 | 0 | 0 | 126934.0694 | 519341.9306 | 646276 | 0 | 0 | 347739.3249 | 0 | 1073678.6941 | 0 | 0 | 0 | 0 | 0 | 0 | 0 | 0 | 0 | 0 | 0 | 0 | 0 | 0 | 0 | 0 | 0 | 0 | 0 | 0
2016-08-18 | 0 | 0 | 0 | 0 | 263774.1435 | 370242.8565 | 634017 | 0 | 0 | 347739.3249 | 0 | 1073678.6941 | 0 | 0 | 0 | 0 | 0 | 0 | 0 | 0 | 0 | 0 | 0 | 0 | 0 | 0 | 0 | 0 | 0 | 0 | 0 | 0
2016-08-18 01:00 | 0 | 0 | 0 | 0 | 549605.5357 | 129367.2577 | 614945 | 0 | 0 | 347739.3249 | 0 | 1137706.4876 | 0 | 0 | 0 | 0 | 0 | 0 | 0 | 0 | 0 | 0 | 0 | 64027.7934 | 0 | 0 | 0 | 0 | 0 | 0 | 0 | 0
2016-08-18 02:00 | 0 | 0 | 0 | 0 | 465557.6468 | 823.2449 | 582294 | 0 | 115913.1083 | 231826.2166 | 0 | 1137706.4876 | 0 | 0 | 0 | 0 | 0 | 0 | 0 | 0 | 0 | 0 | 0 | 0 | 0 | 0 | 0 | 0 | 0 | 0 | 0 | 0
2016-08-18 03:00 | 0 | 0 | 0 | 0 | 543538 | 0 | 543538 | 0 | 0 | 231826.2166 | 0 | 1137706.4876 | 0 | 0 | 0 | 0 | 0 | 0 | 0 | 0 | 0 | 0 | 0 | 0 | 0 | 0 | 0 | 0 | 0 | 0 | 0 | 0
2016-08-18 04:00 | 0 | 0 | 0 | 0 | 507707 | 0 | 507707 | 0 | 0 | 231826.2166 | 0 | 1137706.4876 | 0 | 0 | 0 | 0 | 0 | 0 | 0 | 0 | 0 | 0 | 0 | 0 | 0 | 0 | 0 | 0 | 0 | 0 | 0 | 0
2016-08-18 05:00 | 0 | 0 | 0 | 0 | 476687 | 0 | 476687 | 0 | 0 | 231826.2166 | 0 | 1137706.4876 | 0 | 0 | 0 | 0 | 0 | 0 | 0 | 0 | 0 | 0 | 0 | 0 | 0 | 0 | 0 | 0 | 0 | 0 | 0 | 0
2016-08-18 06:00 | 0 | 0 | 0 | 0 | 452939 | 0 | 452939 | 0 | 0 | 231826.2166 | 0 | 1137706.4876 | 0 | 0 | 0 | 0 | 0 | 0 | 0 | 0 | 0 | 0 | 0 | 0 | 0 | 0 | 0 | 0 | 0 | 0 | 0 | 0
2016-08-18 07:00 | 0 | 0 | 0 | 0 | 435719 | 0 | 435719 | 0 | 0 | 231826.2166 | 0 | 1137706.4876 | 0 | 0 | 0 | 0 | 0 | 0 | 0 | 0 | 0 | 0 | 0 | 0 | 0 | 0 | 0 | 0 | 0 | 0 | 0 | 0
2016-08-18 08:00 | 0 | 0 | 0 | 0 | 427768 | 0 | 427768 | 0 | 0 | 231826.2166 | 0 | 1137706.4876 | 0 | 0 | 0 | 0 | 0 | 0 | 0 | 0 | 0 | 0 | 0 | 0 | 0 | 0 | 0 | 0 | 0 | 0 | 0 | 0
2016-08-18 09:00 | 0 | 0 | 0 | 0 | 433040 | 0 | 433040 | 0 | 0 | 231826.2166 | 0 | 1137706.4876 | 0 | 0 | 0 | 0 | 0 | 0 | 0 | 0 | 0 | 0 | 0 | 0 | 0 | 0 | 0 | 0 | 0 | 0 | 0 | 0
2016-08-18 10:00 | 0 | 0 | 0 | 0 | 452116 | 0 | 452116 | 0 | 0 | 231826.2166 | 0 | 1137706.4876 | 0 | 0 | 0 | 0 | 0 | 0 | 0 | 0 | 0 | 0 | 0 | 0 | 0 | 0 | 0 | 0 | 0 | 0 | 0 | 0
2016-08-18 11:00 | 0 | 0 | 0 | 0 | 488887.3598 | 0 | 472052 | 0 | 0 | 231826.2166 | 0 | 1095226.1858 | 0 | 0 | 0 | 0 | 59315.6615 | 0 | 0 | 0 | 0 | 0 | 0 | 0 | 42480.3017 | 0 | 0 | 0 | 0 | 59315.6615 | 0 | 0
2016-08-18 12:00 | 0 | 0 | 0 | 0 | 330375.2103 | 10609.6886 | 491223 | 0 | 0 | 231826.2166 | 0 | 1004303.7463 | 0 | 0 | 0 | 0 | 0 | 0 | 0 | 0 | 0 | 0 | 0 | 0 | 90922.4395 | 0 | 0 | 0 | 0 | -59315.6615 | 0 | 0
2016-08-18 13:00 | 0 | 0 | 0 | 0 | 196839.2652 | 198511.3236 | 514763 | 0 | 0 | 231826.2166 | 0 | 884891.3351 | 0 | 0 | 0 | 0 | 0 | 0 | 0 | 0 | 0 | 0 | 0 | 0 | 119412.4112 | 0 | 0 | 0 | 0 | 0 | 0 | 0
2016-08-18 14:00 | 0 | 0 | 0 | 0 | 62319.1448 | 481088.8552 | 543408 | 0 | 0 | 231826.2166 | 0 | 884891.3351 | 0 | 0 | 0 | 0 | 0 | 0 | 0 | 0 | 0 | 0 | 0 | 0 | 0 | 0 | 0 | 0 | 0 | 0 | 0 | 0
2016-08-18 15:00 | 0 | 0 | 0 | 0 | 0 | 616644.0765 | 573296 | 0 | 0 | 231826.2166 | 0 | 928239.4115 | 0 | 0 | 0 | 0 | 0 | 0 | 0 | 0 | 0 | 0 | 0 | 43348.0765 | 0 | 0 | 0 | 0 | 0 | 0 | 0 | 0
2016-08-18 16:00 | 0 | 0 | 0 | 0 | 0 | 675694.7974 | 600194 | 0 | 0 | 231826.2166 | 0 | 992267.205 | 0 | 0 | 0 | 0 | 11473.004 | 0 | 0 | 0 | 0 | 0 | 0 | 64027.7934 | 0 | 0 | 0 | 0 | 0 | 11473.004 | 0 | 0
2016-08-18 17:00 | 0 | 0 | 0 | 0 | 0 | 676926.1619 | 623965 | 0 | 0 | 231826.2166 | 0 | 1056294.9984 | 0 | 0 | 0 | 0 | 406.3726 | 0 | 0 | 0 | 0 | 0 | 0 | 64027.7934 | 0 | 0 | 0 | 0 | 0 | -11066.6315 | 0 | 0
2016-08-18 18:00 | 0 | 0 | 0 | 0 | 0 | 664114.6678 | 642152 | 0 | 0 | 231826.2166 | 0 | 1078664.0387 | 0 | 0 | 0 | 0 | 0 | 0 | 0 | 0 | 0 | 0 | 0 | 22369.0403 | 0 | 0 | 0 | 0 | 0 | -406.3726 | 0 | 0
2016-08-18 19:00 | 0 | 0 | 0 | 0 | 72823.5342 | 645359.2592 | 654155 | 0 | 0 | 231826.2166 | 0 | 1142691.8321 | 0 | 0 | 0 | 0 | 0 | 0 | 0 | 0 | 0 | 0 | 0 | 64027.7934 | 0 | 0 | 0 | 0 | 0 | 0 | 0 | 0
2016-08-18 20:00 | 0 | 0 | 0 | 0 | 34461.0828 | 626697.9172 | 661159 | 0 | 0 | 231826.2166 | 0 | 1142691.8321 | 0 | 0 | 0 | 0 | 0 | 0 | 0 | 0 | 0 | 0 | 0 | 0 | 0 | 0 | 0 | 0 | 0 | 0 | 0 | 0
2016-08-18 21:00 | 0 | 0 | 0 | 0 | 60001.9724 | 601485.0276 | 661487 | 0 | 0 | 231826.2166 | 0 | 1142691.8321 | 0 | 0 | 0 | 0 | 0 | 0 | 0 | 0 | 0 | 0 | 0 | 0 | 0 | 0 | 0 | 0 | 0 | 0 | 0 | 0
2016-08-18 22:00 | 0 | 0 | 0 | 0 | 90861.2416 | 561678.7584 | 652540 | 0 | 0 | 231826.2166 | 0 | 1142691.8321 | 0 | 0 | 0 | 0 | 0 | 0 | 0 | 0 | 0 | 0 | 0 | 0 | 0 | 0 | 0 | 0 | 0 | 0 | 0 | 0
2016-08-18 23:00 | 0 | 0 | 0 | 0 | 153665.5439 | 483454.4561 | 637120 | 0 | 0 | 231826.2166 | 0 | 1142691.8321 | 0 | 0 | 0 | 0 | 0 | 0 | 0 | 0 | 0 | 0 | 0 | 0 | 0 | 0 | 0 | 0 | 0 | 0 | 0 | 0
2016-08-19 | 0 | 0 | 0 | 0 | 278965.7749 | 346347.2251 | 625313 | 0 | 0 | 231826.2166 | 0 | 1142691.8321 | 0 | 0 | 0 | 0 | 0 | 0 | 0 | 0 | 0 | 0 | 0 | 0 | 0 | 0 | 0 | 0 | 0 | 0 | 0 | 0
2016-08-19 01:00 | 0 | 0 | 0 | 0 | 363950.0382 | 118218.6726 | 608471 | 0 | 0 | 231826.2166 | 0 | 1016389.5429 | 0 | 0 | 0 | 0 | 0 | 0 | 0 | 0 | 0 | 0 | 0 | 64027.7934 | 190330.0826 | 0 | 0 | 0 | 0 | 0 | 0 | 0
2016-08-19 02:00 | 0 | 0 | 0 | 0 | 576462.2561 | 775.7439 | 577238 | 0 | 0 | 231826.2166 | 0 | 1016389.5429 | 0 | 0 | 0 | 0 | 0 | 0 | 0 | 0 | 0 | 0 | 0 | 0 | 0 | 0 | 0 | 0 | 0 | 0 | 0 | 0
2016-08-19 03:00 | 0 | 0 | 0 | 0 | 539195 | 0 | 539195 | 0 | 0 | 231826.2166 | 0 | 1016389.5429 | 0 | 0 | 0 | 0 | 0 | 0 | 0 | 0 | 0 | 0 | 0 | 0 | 0 | 0 | 0 | 0 | 0 | 0 | 0 | 0
2016-08-19 04:00 | 0 | 0 | 0 | 0 | 504080 | 0 | 504080 | 0 | 0 | 231826.2166 | 0 | 1016389.5429 | 0 | 0 | 0 | 0 | 0 | 0 | 0 | 0 | 0 | 0 | 0 | 0 | 0 | 0 | 0 | 0 | 0 | 0 | 0 | 0
2016-08-19 05:00 | 0 | 0 | 0 | 0 | 357236.8917 | 0 | 473150 | 0 | 115913.1083 | 115913.1083 | 0 | 1016389.5429 | 0 | 0 | 0 | 0 | 0 | 0 | 0 | 0 | 0 | 0 | 0 | 0 | 0 | 0 | 0 | 0 | 0 | 0 | 0 | 0
2016-08-19 06:00 | 0 | 0 | 0 | 0 | 449103 | 0 | 449103 | 0 | 0 | 115913.1083 | 0 | 1016389.5429 | 0 | 0 | 0 | 0 | 0 | 0 | 0 | 0 | 0 | 0 | 0 | 0 | 0 | 0 | 0 | 0 | 0 | 0 | 0 | 0
2016-08-19 07:00 | 0 | 0 | 0 | 0 | 431993 | 0 | 431993 | 0 | 0 | 115913.1083 | 0 | 1016389.5429 | 0 | 0 | 0 | 0 | 0 | 0 | 0 | 0 | 0 | 0 | 0 | 0 | 0 | 0 | 0 | 0 | 0 | 0 | 0 | 0
2016-08-19 08:00 | 0 | 0 | 0 | 0 | 424279 | 0 | 424279 | 0 | 0 | 115913.1083 | 0 | 1016389.5429 | 0 | 0 | 0 | 0 | 0 | 0 | 0 | 0 | 0 | 0 | 0 | 0 | 0 | 0 | 0 | 0 | 0 | 0 | 0 | 0
2016-08-19 09:00 | 0 | 0 | 0 | 0 | 415415.2549 | 0 | 428643 | 0 | 0 | 115913.1083 | 0 | 943846.1363 | 0 | 0 | 0 | 0 | 59315.6615 | 0 | 0 | 0 | 0 | 0 | 0 | 0 | 72543.4066 | 0 | 0 | 0 | 0 | 59315.6615 | 0 | 0
2016-08-19 10:00 | 0 | 0 | 0 | 0 | 388370.1517 | 0 | 445811 | 0 | 0 | 115913.1083 | 0 | 942287.0188 | 0 | 0 | 0 | 0 | 3433.9307 | 0 | 0 | 0 | 0 | 0 | 0 | 0 | 1559.1175 | 0 | 0 | 0 | 0 | -55881.7308 | 0 | 0
2016-08-19 11:00 | 0 | 0 | 0 | 0 | 370797.552 | 0 | 465515 | 0 | 115913.1083 | 0 | 0 | 942287.0188 | 0 | 0 | 0 | 0 | 24629.591 | 0 | 0 | 0 | 0 | 0 | 0 | 0 | 0 | 0 | 0 | 0 | 0 | 21195.6604 | 0 | 0
2016-08-19 12:00 | 0 | 0 | 0 | 0 | 265512.027 | 5242.2994 | 485714 | 0 | 0 | 0 | 0 | 751956.9363 | 0 | 0 | 0 | 0 | 0 | 0 | 0 | 0 | 0 | 0 | 0 | 0 | 190330.0826 | 0 | 0 | 0 | 0 | -24629.591 | 0 | 0
2016-08-19 13:00 | 0 | 0 | 0 | 0 | 227863.219 | 202306.5601 | 509916 | 0 | 0 | 0 | 0 | 672210.7153 | 0 | 0 | 0 | 0 | 0 | 0 | 0 | 0 | 0 | 0 | 0 | 0 | 79746.2209 | 0 | 0 | 0 | 0 | 0 | 0 | 0
2016-08-19 14:00 | 0 | 0 | 0 | 0 | 56057.9743 | 483797.0257 | 539855 | 0 | 0 | 0 | 0 | 672210.7153 | 0 | 0 | 0 | 0 | 0 | 0 | 0 | 0 | 0 | 0 | 0 | 0 | 0 | 0 | 0 | 0 | 0 | 0 | 0 | 0
2016-08-19 15:00 | 0 | 0 | 0 | 0 | 0 | 615412.7167 | 568155 | 0 | 0 | 0 | 0 | 719468.432 | 0 | 0 | 0 | 0 | 0 | 0 | 0 | 0 | 0 | 0 | 0 | 47257.7167 | 0 | 0 | 0 | 0 | 0 | 0 | 0 | 0
2016-08-19 16:00 | 0 | 0 | 0 | 0 | 0 | 673390.8297 | 593314 | 0 | 0 | 0 | 0 | 783496.2254 | 0 | 0 | 0 | 0 | 16049.0362 | 0 | 0 | 0 | 0 | 0 | 0 | 64027.7934 | 0 | 0 | 0 | 0 | 0 | 16049.0362 | 0 | 0
2016-08-19 17:00 | 0 | 0 | 0 | 0 | 0 | 684380.7251 | 615385 | 0 | 0 | 0 | 0 | 847524.0188 | 0 | 0 | 0 | 0 | 21016.9679 | 0 | 0 | 0 | 0 | 0 | 0 | 64027.7934 | 0 | 0 | 0 | 0 | 0 | 4967.9317 | 0 | 0
2016-08-19 18:00 | 0 | 0 | 0 | 0 | 0 | 675742.4134 | 632255 | 0 | 0 | 0 | 0 | 911551.8123 | 0 | 0 | 0 | 0 | 476.5879 | 0 | 0 | 0 | 0 | 0 | 0 | 64027.7934 | 0 | 0 | 0 | 0 | 0 | -20540.38 | 0 | 0
2016-08-19 19:00 | 0 | 0 | 0 | 0 | 0 | 659309.5707 | 642342 | 0 | 0 | 0 | 0 | 911551.8123 | 0 | 0 | 0 | 0 | 17444.1586 | 0 | 0 | 0 | 0 | 0 | 0 | 0 | 0 | 0 | 0 | 0 | 0 | 16967.5707 | 0 | 0
2016-08-19 20:00 | 0 | 0 | 0 | 0 | 0 | 646653.5991 | 647445 | 0 | 0 | 0 | 0 | 928204.57 | 0 | 0 | 0 | 0 | 0 | 0 | 0 | 0 | 0 | 0 | 0 | 16652.7577 | 0 | 0 | 0 | 0 | 0 | -17444.1586 | 0 | 0
2016-08-19 21:00 | 0 | 0 | 0 | 0 | 87918.4063 | 621453.3871 | 645344 | 0 | 0 | 0 | 0 | 992232.3634 | 0 | 0 | 0 | 0 | 0 | 0 | 0 | 0 | 0 | 0 | 0 | 64027.7934 | 0 | 0 | 0 | 0 | 0 | 0 | 0 | 0
2016-08-19 22:00 | 0 | 0 | 0 | 0 | 54438.6341 | 578599.3659 | 633038 | 0 | 0 | 0 | 0 | 992232.3634 | 0 | 0 | 0 | 0 | 0 | 0 | 0 | 0 | 0 | 0 | 0 | 0 | 0 | 0 | 0 | 0 | 0 | 0 | 0 | 0
2016-08-19 23:00 | 0 | 0 | 0 | 0 | 117293.1113 | 495926.8887 | 613220 | 0 | 0 | 0 | 0 | 992232.3634 | 0 | 0 | 0 | 0 | 0 | 0 | 0 | 0 | 0 | 0 | 0 | 0 | 0 | 0 | 0 | 0 | 0 | 0 | 0 | 0
2016-08-20 | 0 | 0 | 0 | 0 | 49694.8924 | 358035.025 | 598060 | 0 | 0 | 0 | 0 | 801902.2808 | 0 | 0 | 0 | 0 | 0 | 0 | 0 | 0 | 0 | 0 | 0 | 0 | 190330.0826 | 0 | 0 | 0 | 0 | 0 | 0 | 0
2016-08-20 01:00 | 0 | 0 | 0 | 0 | 530357.8533 | 114281.9401 | 580612 | 0 | 0 | 0 | 0 | 865930.0742 | 0 | 0 | 0 | 0 | 0 | 0 | 0 | 0 | 0 | 0 | 0 | 64027.7934 | 0 | 0 | 0 | 0 | 0 | 0 | 0 | 0
2016-08-20 02:00 | 0 | 0 | 0 | 0 | 360711.4601 | 540.4573 | 551582 | 0 | 0 | 0 | 0 | 675599.9916 | 0 | 0 | 0 | 0 | 0 | 0 | 0 | 0 | 0 | 0 | 0 | 0 | 190330.0826 | 0 | 0 | 0 | 0 | 0 | 0 | 0
2016-08-20 03:00 | 0 | 0 | 0 | 0 | 517337 | 0 | 517337 | 0 | 0 | 0 | 0 | 675599.9916 | 0 | 0 | 0 | 0 | 0 | 0 | 0 | 0 | 0 | 0 | 0 | 0 | 0 | 0 | 0 | 0 | 0 | 0 | 0 | 0
2016-08-20 04:00 | 0 | 0 | 0 | 0 | 484281 | 0 | 484281 | 0 | 0 | 0 | 0 | 675599.9916 | 0 | 0 | 0 | 0 | 0 | 0 | 0 | 0 | 0 | 0 | 0 | 0 | 0 | 0 | 0 | 0 | 0 | 0 | 0 | 0
2016-08-20 05:00 | 0 | 0 | 0 | 0 | 457219 | 0 | 457219 | 0 | 0 | 0 | 0 | 675599.9916 | 0 | 0 | 0 | 0 | 0 | 0 | 0 | 0 | 0 | 0 | 0 | 0 | 0 | 0 | 0 | 0 | 0 | 0 | 0 | 0
2016-08-20 06:00 | 0 | 0 | 0 | 0 | 434967 | 0 | 434967 | 0 | 0 | 0 | 0 | 675599.9916 | 0 | 0 | 0 | 0 | 0 | 0 | 0 | 0 | 0 | 0 | 0 | 0 | 0 | 0 | 0 | 0 | 0 | 0 | 0 | 0
2016-08-20 07:00 | 0 | 0 | 0 | 0 | 418235 | 0 | 418235 | 0 | 0 | 0 | 0 | 675599.9916 | 0 | 0 | 0 | 0 | 0 | 0 | 0 | 0 | 0 | 0 | 0 | 0 | 0 | 0 | 0 | 0 | 0 | 0 | 0 | 0
2016-08-20 08:00 | 0 | 0 | 0 | 0 | 407918 | 0 | 407918 | 0 | 0 | 0 | 0 | 675599.9916 | 0 | 0 | 0 | 0 | 0 | 0 | 0 | 0 | 0 | 0 | 0 | 0 | 0 | 0 | 0 | 0 | 0 | 0 | 0 | 0
2016-08-20 09:00 | 0 | 0 | 0 | 0 | 404022 | 0 | 404022 | 0 | 0 | 0 | 0 | 675599.9916 | 0 | 0 | 0 | 0 | 0 | 0 | 0 | 0 | 0 | 0 | 0 | 0 | 0 | 0 | 0 | 0 | 0 | 0 | 0 | 0
2016-08-20 10:00 | 0 | 0 | 0 | 0 | 216018.9174 | 0 | 406349 | 0 | 0 | 0 | 0 | 485269.909 | 0 | 0 | 0 | 0 | 0 | 0 | 0 | 0 | 0 | 0 | 0 | 0 | 190330.0826 | 0 | 0 | 0 | 0 | 0 | 0 | 0
2016-08-20 11:00 | 0 | 0 | 0 | 0 | 414084 | 0 | 414084 | 0 | 0 | 0 | 0 | 485269.909 | 0 | 0 | 0 | 0 | 0 | 0 | 0 | 0 | 0 | 0 | 0 | 0 | 0 | 0 | 0 | 0 | 0 | 0 | 0 | 0
2016-08-20 12:00 | 0 | 0 | 0 | 0 | 429580.2419 | 4543.7581 | 434124 | 0 | 0 | 0 | 0 | 485269.909 | 0 | 0 | 0 | 0 | 0 | 0 | 0 | 0 | 0 | 0 | 0 | 0 | 0 | 0 | 0 | 0 | 0 | 0 | 0 | 0
2016-08-20 13:00 | 0 | 0 | 0 | 0 | 253903.5997 | 207644.4003 | 461548 | 0 | 0 | 0 | 0 | 485269.909 | 0 | 0 | 0 | 0 | 0 | 0 | 0 | 0 | 0 | 0 | 0 | 0 | 0 | 0 | 0 | 0 | 0 | 0 | 0 | 0
2016-08-20 14:00 | 0 | 0 | 0 | 0 | 73128.818 | 482812.9754 | 491914 | 0 | 0 | 0 | 0 | 549297.7025 | 0 | 0 | 0 | 0 | 0 | 0 | 0 | 0 | 0 | 0 | 0 | 64027.7934 | 0 | 0 | 0 | 0 | 0 | 0 | 0 | 0
2016-08-20 15:00 | 0 | 0 | 0 | 0 | 0 | 643273.5228 | 520936 | 58309.7294 | 0 | 58309.7294 | 0 | 613325.4959 | 0 | 0 | 0 | 0 | 0 | 0 | 0 | 0 | 0 | 0 | 0 | 64027.7934 | 0 | 0 | 0 | 0 | 0 | 0 | 0 | 0
2016-08-20 16:00 | 0 | 0 | 0 | 0 | 0 | 702027.3241 | 543602 | 94397.5307 | 0 | 152707.2601 | 0 | 677353.2893 | 0 | 0 | 0 | 0 | 0 | 0 | 0 | 0 | 0 | 0 | 0 | 64027.7934 | 0 | 0 | 0 | 0 | 0 | 0 | 0 | 0
2016-08-20 17:00 | 0 | 0 | 0 | 0 | 0 | 709349.4073 | 560233 | 85088.6139 | 0 | 237795.874 | 0 | 741381.0827 | 0 | 0 | 0 | 0 | 0 | 0 | 0 | 0 | 0 | 0 | 0 | 64027.7934 | 0 | 0 | 0 | 0 | 0 | 0 | 0 | 0
2016-08-20 18:00 | 0 | 0 | 0 | 0 | 0 | 698640.649 | 572044 | 59411.0331 | 0 | 297206.9071 | 0 | 805408.8761 | 0 | 0 | 0 | 0 | 3157.8225 | 0 | 0 | 0 | 0 | 0 | 0 | 64027.7934 | 0 | 0 | 0 | 0 | 0 | 3157.8225 | 0 | 0
2016-08-20 19:00 | 0 | 0 | 0 | 0 | 0 | 682010.4499 | 580000 | 0 | 0 | 297206.9071 | 0 | 869436.6695 | 0 | 0 | 0 | 0 | 41140.479 | 0 | 0 | 0 | 0 | 0 | 0 | 64027.7934 | 0 | 0 | 0 | 0 | 0 | 37982.6565 | 0 | 0
2016-08-20 20:00 | 0 | 0 | 0 | 0 | 0 | 669226.9759 | 587024 | 0 | 0 | 297206.9071 | 0 | 933464.463 | 0 | 0 | 0 | 0 | 59315.6615 | 0 | 0 | 0 | 0 | 0 | 0 | 64027.7934 | 0 | 0 | 0 | 0 | 0 | 18175.1825 | 0 | 0
2016-08-20 21:00 | 0 | 0 | 0 | 0 | 0 | 645515.0173 | 589548 | 0 | 0 | 297206.9071 | 0 | 997492.2564 | 0 | 0 | 0 | 0 | 51254.8853 | 0 | 0 | 0 | 0 | 0 | 0 | 64027.7934 | 0 | 0 | 0 | 0 | 0 | -8060.7762 | 0 | 0
2016-08-20 22:00 | 0 | 0 | 0 | 0 | 0 | 608682.6246 | 583463 | 0 | 0 | 297206.9071 | 0 | 1061520.0498 | 0 | 0 | 0 | 0 | 12446.7166 | 0 | 0 | 0 | 0 | 0 | 0 | 64027.7934 | 0 | 0 | 0 | 0 | 0 | -38808.1688 | 0 | 0
2016-08-20 23:00 | 0 | 0 | 0 | 0 | 37857.1675 | 520221.116 | 570525 | 0 | 0 | 297206.9071 | 0 | 1061520.0498 | 0 | 0 | 0 | 0 | 0 | 0 | 0 | 0 | 0 | 0 | 0 | 0 | 0 | 0 | 0 | 0 | 0 | -12446.7166 | 0 | 0
2016-08-21 | 0 | 0 | 0 | 0 | 188735.7169 | 371972.2831 | 560708 | 0 | 0 | 297206.9071 | 0 | 1061520.0498 | 0 | 0 | 0 | 0 | 0 | 0 | 0 | 0 | 0 | 0 | 0 | 0 | 0 | 0 | 0 | 0 | 0 | 0 | 0 | 0
2016-08-21 01:00 | 0 | 0 | 0 | 0 | 435832.0642 | 113583.8463 | 546320 | 0 | 0 | 297206.9071 | 0 | 1064615.9603 | 0 | 0 | 0 | 0 | 0 | 0 | 0 | 0 | 0 | 0 | 0 | 64027.7934 | 60931.8829 | 0 | 0 | 0 | 0 | 0 | 0 | 0
2016-08-21 02:00 | 0 | 0 | 0 | 0 | 390577.057 | 424.5219 | 522016 | 0 | 0 | 297206.9071 | 0 | 874285.8777 | 0 | 0 | 0 | 0 | 59315.6615 | 0 | 0 | 0 | 0 | 0 | 0 | 0 | 190330.0826 | 0 | 0 | 0 | 0 | 59315.6615 | 0 | 0
2016-08-21 03:00 | 0 | 0 | 0 | 0 | 418781.7594 | 0 | 492804 | 0 | 0 | 297206.9071 | 0 | 800263.6371 | 0 | 0 | 0 | 0 | 59315.6615 | 0 | 0 | 0 | 0 | 0 | 0 | 0 | 74022.2406 | 0 | 0 | 0 | 0 | 0 | 0 | 0
2016-08-21 04:00 | 0 | 0 | 0 | 0 | 214018.2559 | 0 | 463664 | 0 | 0 | 297206.9071 | 0 | 609933.5545 | 0 | 0 | 0 | 0 | 0 | 0 | 0 | 0 | 0 | 0 | 0 | 0 | 190330.0826 | 0 | 0 | 0 | 0 | -59315.6615 | 0 | 0
2016-08-21 05:00 | 0 | 0 | 0 | 0 | 419408.1746 | 0 | 439723 | 0 | 0 | 297206.9071 | 0 | 589618.729 | 0 | 0 | 0 | 0 | 0 | 0 | 0 | 0 | 0 | 0 | 0 | 0 | 20314.8254 | 0 | 0 | 0 | 0 | 0 | 0 | 0
2016-08-21 06:00 | 0 | 0 | 0 | 0 | 419299 | 0 | 419299 | 0 | 0 | 297206.9071 | 0 | 589618.729 | 0 | 0 | 0 | 0 | 0 | 0 | 0 | 0 | 0 | 0 | 0 | 0 | 0 | 0 | 0 | 0 | 0 | 0 | 0 | 0
2016-08-21 07:00 | 0 | 0 | 0 | 0 | 403933 | 0 | 403933 | 0 | 0 | 297206.9071 | 0 | 589618.729 | 0 | 0 | 0 | 0 | 0 | 0 | 0 | 0 | 0 | 0 | 0 | 0 | 0 | 0 | 0 | 0 | 0 | 0 | 0 | 0
2016-08-21 08:00 | 0 | 0 | 0 | 0 | 393719 | 0 | 393719 | 0 | 0 | 297206.9071 | 0 | 589618.729 | 0 | 0 | 0 | 0 | 0 | 0 | 0 | 0 | 0 | 0 | 0 | 0 | 0 | 0 | 0 | 0 | 0 | 0 | 0 | 0
2016-08-21 09:00 | 0 | 0 | 0 | 0 | 388523 | 0 | 388523 | 0 | 0 | 297206.9071 | 0 | 589618.729 | 0 | 0 | 0 | 0 | 0 | 0 | 0 | 0 | 0 | 0 | 0 | 0 | 0 | 0 | 0 | 0 | 0 | 0 | 0 | 0
2016-08-21 10:00 | 0 | 0 | 0 | 0 | 273506.8917 | 0 | 389420 | 0 | 115913.1083 | 181293.7988 | 0 | 589618.729 | 0 | 0 | 0 | 0 | 0 | 0 | 0 | 0 | 0 | 0 | 0 | 0 | 0 | 0 | 0 | 0 | 0 | 0 | 0 | 0
2016-08-21 11:00 | 0 | 0 | 0 | 0 | 393384 | 0 | 393384 | 0 | 0 | 181293.7988 | 0 | 589618.729 | 0 | 0 | 0 | 0 | 0 | 0 | 0 | 0 | 0 | 0 | 0 | 0 | 0 | 0 | 0 | 0 | 0 | 0 | 0 | 0
2016-08-21 12:00 | 0 | 0 | 0 | 0 | 452664.8942 | 5418.1873 | 409119 | 0 | 0 | 181293.7988 | 0 | 579267.1491 | 0 | 0 | 0 | 0 | 59315.6615 | 0 | 0 | 0 | 0 | 0 | 0 | 0 | 10351.5799 | 0 | 0 | 0 | 0 | 59315.6615 | 0 | 0
2016-08-21 13:00 | 0 | 0 | 0 | 0 | 178968.4185 | 203872.4815 | 434233 | 0 | 0 | 181293.7988 | 0 | 579267.1491 | 0 | 0 | 0 | 0 | 7923.5615 | 0 | 0 | 0 | 0 | 0 | 0 | 0 | 0 | 0 | 0 | 0 | 0 | -51392.1 | 0 | 0
2016-08-21 14:00 | 0 | 0 | 0 | 0 | 0 | 472050.1041 | 460036 | 0 | 0 | 181293.7988 | 0 | 599204.8148 | 0 | 0 | 0 | 0 | 0 | 0 | 0 | 0 | 0 | 0 | 0 | 19937.6656 | 0 | 0 | 0 | 0 | 0 | -7923.5615 | 0 | 0
2016-08-21 15:00 | 0 | 0 | 0 | 0 | 0 | 621585.983 | 486552 | 71006.1896 | 0 | 252299.9883 | 0 | 663232.6082 | 0 | 0 | 0 | 0 | 0 | 0 | 0 | 0 | 0 | 0 | 0 | 64027.7934 | 0 | 0 | 0 | 0 | 0 | 0 | 0 | 0
2016-08-21 16:00 | 0 | 0 | 0 | 0 | 0 | 682487.1208 | 510928 | 107531.3273 | 0 | 359831.3157 | 0 | 727260.4016 | 0 | 0 | 0 | 0 | 0 | 0 | 0 | 0 | 0 | 0 | 0 | 64027.7934 | 0 | 0 | 0 | 0 | 0 | 0 | 0 | 0
2016-08-21 17:00 | 0 | 0 | 0 | 0 | 0 | 688506.4292 | 530086 | 94392.6357 | 0 | 454223.9514 | 0 | 791288.195 | 0 | 0 | 0 | 0 | 0 | 0 | 0 | 0 | 0 | 0 | 0 | 64027.7934 | 0 | 0 | 0 | 0 | 0 | 0 | 0 | 0
2016-08-21 18:00 | 0 | 0 | 0 | 0 | 0 | 675676.0382 | 544479 | 42459.0091 | 0 | 496682.9606 | 0 | 855315.9884 | 0 | 0 | 0 | 0 | 24710.2356 | 0 | 0 | 0 | 0 | 0 | 0 | 64027.7934 | 0 | 0 | 0 | 0 | 0 | 24710.2356 | 0 | 0
2016-08-21 19:00 | 0 | 0 | 0 | 0 | 0 | 653435.2193 | 554802 | 0 | 0 | 496682.9606 | 0 | 919343.7818 | 0 | 0 | 0 | 0 | 59315.6615 | 0 | 0 | 0 | 0 | 0 | 0 | 64027.7934 | 0 | 0 | 0 | 0 | 0 | 34605.4259 | 0 | 0
2016-08-21 20:00 | 0 | 0 | 0 | 0 | 0 | 631676.6517 | 562710 | 4938.8583 | 0 | 501621.8188 | 0 | 983371.5753 | 0 | 0 | 0 | 0 | 59315.6615 | 0 | 0 | 0 | 0 | 0 | 0 | 64027.7934 | 0 | 0 | 0 | 0 | 0 | 0 | 0 | 0
2016-08-21 21:00 | 0 | 0 | 0 | 0 | 0 | 598882.4586 | 569215 | 0 | 0 | 501621.8188 | 0 | 1047399.3687 | 0 | 0 | 0 | 0 | 24955.3267 | 0 | 0 | 0 | 0 | 0 | 0 | 64027.7934 | 0 | 0 | 0 | 0 | 0 | -34360.3348 | 0 | 0
2016-08-21 22:00 | 0 | 0 | 0 | 0 | 0 | 554500.3755 | 568881 | 0 | 0 | 501621.8188 | 0 | 1057974.0709 | 0 | 0 | 0 | 0 | 0 | 0 | 0 | 0 | 0 | 0 | 0 | 10574.7022 | 0 | 0 | 0 | 0 | 0 | -24955.3267 | 0 | 0
2016-08-21 23:00 | 0 | 0 | 0 | 0 | 102650.833 | 458570.167 | 561221 | 0 | 0 | 501621.8188 | 0 | 1057974.0709 | 0 | 0 | 0 | 0 | 0 | 0 | 0 | 0 | 0 | 0 | 0 | 0 | 0 | 0 | 0 | 0 | 0 | 0 | 0 | 0
2016-08-22 | 0 | 0 | 0 | 0 | 50857.2881 | 312180.6294 | 553368 | 0 | 0 | 501621.8188 | 0 | 867643.9883 | 0 | 0 | 0 | 0 | 0 | 0 | 0 | 0 | 0 | 0 | 0 | 0 | 190330.0826 | 0 | 0 | 0 | 0 | 0 | 0 | 0
2016-08-22 01:00 | 0 | 0 | 0 | 0 | 506074.8675 | 98612.9259 | 540660 | 0 | 0 | 501621.8188 | 0 | 931671.7817 | 0 | 0 | 0 | 0 | 0 | 0 | 0 | 0 | 0 | 0 | 0 | 64027.7934 | 0 | 0 | 0 | 0 | 0 | 0 | 0 | 0
2016-08-22 02:00 | 0 | 0 | 0 | 0 | 323358.5364 | 283.3811 | 513972 | 0 | 0 | 501621.8188 | 0 | 741341.6992 | 0 | 0 | 0 | 0 | 0 | 0 | 0 | 0 | 0 | 0 | 0 | 0 | 190330.0826 | 0 | 0 | 0 | 0 | 0 | 0 | 0
2016-08-22 03:00 | 0 | 0 | 0 | 0 | 480482 | 0 | 480482 | 0 | 0 | 501621.8188 | 0 | 741341.6992 | 0 | 0 | 0 | 0 | 0 | 0 | 0 | 0 | 0 | 0 | 0 | 0 | 0 | 0 | 0 | 0 | 0 | 0 | 0 | 0
2016-08-22 04:00 | 0 | 0 | 0 | 0 | 450332 | 0 | 450332 | 0 | 0 | 501621.8188 | 0 | 741341.6992 | 0 | 0 | 0 | 0 | 0 | 0 | 0 | 0 | 0 | 0 | 0 | 0 | 0 | 0 | 0 | 0 | 0 | 0 | 0 | 0
2016-08-22 05:00 | 0 | 0 | 0 | 0 | 424764 | 0 | 424764 | 0 | 0 | 501621.8188 | 0 | 741341.6992 | 0 | 0 | 0 | 0 | 0 | 0 | 0 | 0 | 0 | 0 | 0 | 0 | 0 | 0 | 0 | 0 | 0 | 0 | 0 | 0
2016-08-22 06:00 | 0 | 0 | 0 | 0 | 405107 | 0 | 405107 | 0 | 0 | 501621.8188 | 0 | 741341.6992 | 0 | 0 | 0 | 0 | 0 | 0 | 0 | 0 | 0 | 0 | 0 | 0 | 0 | 0 | 0 | 0 | 0 | 0 | 0 | 0
2016-08-22 07:00 | 0 | 0 | 0 | 0 | 391802 | 0 | 391802 | 0 | 0 | 501621.8188 | 0 | 741341.6992 | 0 | 0 | 0 | 0 | 0 | 0 | 0 | 0 | 0 | 0 | 0 | 0 | 0 | 0 | 0 | 0 | 0 | 0 | 0 | 0
2016-08-22 08:00 | 0 | 0 | 0 | 0 | 386560 | 0 | 386560 | 0 | 0 | 501621.8188 | 0 | 741341.6992 | 0 | 0 | 0 | 0 | 0 | 0 | 0 | 0 | 0 | 0 | 0 | 0 | 0 | 0 | 0 | 0 | 0 | 0 | 0 | 0
2016-08-22 09:00 | 0 | 0 | 0 | 0 | 392538 | 0 | 392538 | 0 | 0 | 501621.8188 | 0 | 741341.6992 | 0 | 0 | 0 | 0 | 0 | 0 | 0 | 0 | 0 | 0 | 0 | 0 | 0 | 0 | 0 | 0 | 0 | 0 | 0 | 0
2016-08-22 10:00 | 0 | 0 | 0 | 0 | 411037 | 0 | 411037 | 0 | 0 | 501621.8188 | 0 | 741341.6992 | 0 | 0 | 0 | 0 | 0 | 0 | 0 | 0 | 0 | 0 | 0 | 0 | 0 | 0 | 0 | 0 | 0 | 0 | 0 | 0
2016-08-22 11:00 | 0 | 0 | 0 | 0 | 432991 | 0 | 432991 | 0 | 0 | 501621.8188 | 0 | 741341.6992 | 0 | 0 | 0 | 0 | 0 | 0 | 0 | 0 | 0 | 0 | 0 | 0 | 0 | 0 | 0 | 0 | 0 | 0 | 0 | 0
2016-08-22 12:00 | 0 | 0 | 0 | 0 | 448646.3175 | 3929.6825 | 452576 | 0 | 0 | 501621.8188 | 0 | 741341.6992 | 0 | 0 | 0 | 0 | 0 | 0 | 0 | 0 | 0 | 0 | 0 | 0 | 0 | 0 | 0 | 0 | 0 | 0 | 0 | 0
2016-08-22 13:00 | 0 | 0 | 0 | 0 | 303131.5386 | 173093.4614 | 476225 | 0 | 0 | 501621.8188 | 0 | 741341.6992 | 0 | 0 | 0 | 0 | 0 | 0 | 0 | 0 | 0 | 0 | 0 | 0 | 0 | 0 | 0 | 0 | 0 | 0 | 0 | 0
2016-08-22 14:00 | 0 | 0 | 0 | 0 | 97878.3498 | 405045.6502 | 502924 | 0 | 0 | 501621.8188 | 0 | 741341.6992 | 0 | 0 | 0 | 0 | 0 | 0 | 0 | 0 | 0 | 0 | 0 | 0 | 0 | 0 | 0 | 0 | 0 | 0 | 0 | 0
2016-08-22 15:00 | 0 | 0 | 0 | 0 | 56889.0821 | 534361.7113 | 527223 | 0 | 0 | 501621.8188 | 0 | 805369.4926 | 0 | 0 | 0 | 0 | 0 | 0 | 0 | 0 | 0 | 0 | 0 | 64027.7934 | 0 | 0 | 0 | 0 | 0 | 0 | 0 | 0
2016-08-22 16:00 | 0 | 0 | 0 | 0 | 0 | 594180.61 | 548113 | 0 | 0 | 501621.8188 | 0 | 851437.1025 | 0 | 0 | 0 | 0 | 0 | 0 | 0 | 0 | 0 | 0 | 0 | 46067.61 | 0 | 0 | 0 | 0 | 0 | 0 | 0 | 0
2016-08-22 17:00 | 0 | 0 | 0 | 0 | 0 | 604246.841 | 567815 | 0 | 0 | 501621.8188 | 0 | 851437.1025 | 0 | 0 | 0 | 0 | 36431.841 | 0 | 0 | 0 | 0 | 0 | 0 | 0 | 0 | 0 | 0 | 0 | 0 | 36431.841 | 0 | 0
2016-08-22 18:00 | 0 | 0 | 0 | 0 | 0 | 595228.4157 | 584628 | 0 | 0 | 501621.8188 | 0 | 898469.3592 | 0 | 0 | 0 | 0 | 0 | 0 | 0 | 0 | 0 | 0 | 0 | 47032.2567 | 0 | 0 | 0 | 0 | 0 | -36431.841 | 0 | 0
2016-08-22 19:00 | 0 | 0 | 0 | 0 | 82753.4588 | 579160.3346 | 597886 | 0 | 0 | 501621.8188 | 0 | 962497.1527 | 0 | 0 | 0 | 0 | 0 | 0 | 0 | 0 | 0 | 0 | 0 | 64027.7934 | 0 | 0 | 0 | 0 | 0 | 0 | 0 | 0
2016-08-22 20:00 | 0 | 0 | 0 | 0 | 0 | 564909.1046 | 606740 | 0 | 0 | 501621.8188 | 0 | 920666.2572 | 0 | 0 | 0 | 0 | 0 | 0 | 0 | 0 | 0 | 0 | 0 | 0 | 41830.8954 | 0 | 0 | 0 | 0 | 0 | 0 | 0
2016-08-22 21:00 | 0 | 0 | 0 | 0 | 0 | 538323.9743 | 610780 | 0 | 115913.1083 | 385708.7105 | 0 | 964123.3398 | 0 | 0 | 0 | 0 | 0 | 0 | 0 | 0 | 0 | 0 | 0 | 64027.7934 | 20570.7108 | 0 | 0 | 0 | 0 | 0 | 0 | 0
2016-08-22 22:00 | 0 | 0 | 0 | 0 | 0 | 493261.3914 | 605164 | 0 | 0 | 385708.7105 | 0 | 852220.7312 | 0 | 0 | 0 | 0 | 0 | 0 | 0 | 0 | 0 | 0 | 0 | 0 | 111902.6086 | 0 | 0 | 0 | 0 | 0 | 0 | 0
2016-08-22 23:00 | 0 | 0 | 0 | 0 | 180963.6736 | 409508.3264 | 590472 | 0 | 0 | 385708.7105 | 0 | 852220.7312 | 0 | 0 | 0 | 0 | 0 | 0 | 0 | 0 | 0 | 0 | 0 | 0 | 0 | 0 | 0 | 0 | 0 | 0 | 0 | 0
2016-08-23 | 0 | 0 | 0 | 0 | 304945.3896 | 273478.6104 | 578424 | 0 | 0 | 385708.7105 | 0 | 852220.7312 | 0 | 0 | 0 | 0 | 0 | 0 | 0 | 0 | 0 | 0 | 0 | 0 | 0 | 0 | 0 | 0 | 0 | 0 | 0 | 0
2016-08-23 01:00 | 0 | 0 | 0 | 0 | 487372.6453 | 74223.3547 | 561596 | 0 | 0 | 385708.7105 | 0 | 852220.7312 | 0 | 0 | 0 | 0 | 0 | 0 | 0 | 0 | 0 | 0 | 0 | 0 | 0 | 0 | 0 | 0 | 0 | 0 | 0 | 0
2016-08-23 02:00 | 0 | 0 | 0 | 0 | 528554.3682 | 254.6318 | 528809 | 0 | 0 | 385708.7105 | 0 | 852220.7312 | 0 | 0 | 0 | 0 | 0 | 0 | 0 | 0 | 0 | 0 | 0 | 0 | 0 | 0 | 0 | 0 | 0 | 0 | 0 | 0
2016-08-23 03:00 | 0 | 0 | 0 | 0 | 492151 | 0 | 492151 | 0 | 0 | 385708.7105 | 0 | 852220.7312 | 0 | 0 | 0 | 0 | 0 | 0 | 0 | 0 | 0 | 0 | 0 | 0 | 0 | 0 | 0 | 0 | 0 | 0 | 0 | 0
2016-08-23 04:00 | 0 | 0 | 0 | 0 | 459051 | 0 | 459051 | 0 | 0 | 385708.7105 | 0 | 852220.7312 | 0 | 0 | 0 | 0 | 0 | 0 | 0 | 0 | 0 | 0 | 0 | 0 | 0 | 0 | 0 | 0 | 0 | 0 | 0 | 0
2016-08-23 05:00 | 0 | 0 | 0 | 0 | 431811 | 0 | 431811 | 0 | 0 | 385708.7105 | 0 | 852220.7312 | 0 | 0 | 0 | 0 | 0 | 0 | 0 | 0 | 0 | 0 | 0 | 0 | 0 | 0 | 0 | 0 | 0 | 0 | 0 | 0
2016-08-23 06:00 | 0 | 0 | 0 | 0 | 410817 | 0 | 410817 | 0 | 0 | 385708.7105 | 0 | 852220.7312 | 0 | 0 | 0 | 0 | 0 | 0 | 0 | 0 | 0 | 0 | 0 | 0 | 0 | 0 | 0 | 0 | 0 | 0 | 0 | 0
2016-08-23 07:00 | 0 | 0 | 0 | 0 | 396993 | 0 | 396993 | 0 | 0 | 385708.7105 | 0 | 852220.7312 | 0 | 0 | 0 | 0 | 0 | 0 | 0 | 0 | 0 | 0 | 0 | 0 | 0 | 0 | 0 | 0 | 0 | 0 | 0 | 0
2016-08-23 08:00 | 0 | 0 | 0 | 0 | 390746 | 0 | 390746 | 0 | 0 | 385708.7105 | 0 | 852220.7312 | 0 | 0 | 0 | 0 | 0 | 0 | 0 | 0 | 0 | 0 | 0 | 0 | 0 | 0 | 0 | 0 | 0 | 0 | 0 | 0
2016-08-23 09:00 | 0 | 0 | 0 | 0 | 397163 | 0 | 397163 | 0 | 0 | 385708.7105 | 0 | 852220.7312 | 0 | 0 | 0 | 0 | 0 | 0 | 0 | 0 | 0 | 0 | 0 | 0 | 0 | 0 | 0 | 0 | 0 | 0 | 0 | 0
2016-08-23 10:00 | 0 | 0 | 0 | 0 | 416794 | 0 | 416794 | 0 | 0 | 385708.7105 | 0 | 852220.7312 | 0 | 0 | 0 | 0 | 0 | 0 | 0 | 0 | 0 | 0 | 0 | 0 | 0 | 0 | 0 | 0 | 0 | 0 | 0 | 0
2016-08-23 11:00 | 0 | 0 | 0 | 0 | 437417 | 0 | 437417 | 0 | 0 | 385708.7105 | 0 | 852220.7312 | 0 | 0 | 0 | 0 | 0 | 0 | 0 | 0 | 0 | 0 | 0 | 0 | 0 | 0 | 0 | 0 | 0 | 0 | 0 | 0
2016-08-23 12:00 | 0 | 0 | 0 | 0 | 449143.4442 | 5504.5558 | 454648 | 0 | 0 | 385708.7105 | 0 | 852220.7312 | 0 | 0 | 0 | 0 | 0 | 0 | 0 | 0 | 0 | 0 | 0 | 0 | 0 | 0 | 0 | 0 | 0 | 0 | 0 | 0
2016-08-23 13:00 | 0 | 0 | 0 | 0 | 107125.0934 | 179837.824 | 477293 | 0 | 0 | 385708.7105 | 0 | 661890.6486 | 0 | 0 | 0 | 0 | 0 | 0 | 0 | 0 | 0 | 0 | 0 | 0 | 190330.0826 | 0 | 0 | 0 | 0 | 0 | 0 | 0
2016-08-23 14:00 | 0 | 0 | 0 | 0 | 12248.3356 | 441221.3495 | 505355 | 0 | 115913.1083 | 269795.6022 | 0 | 725918.4421 | 0 | 0 | 0 | 0 | 0 | 0 | 0 | 0 | 0 | 0 | 0 | 64027.7934 | 0 | 0 | 0 | 0 | 0 | 0 | 0 | 0
2016-08-23 15:00 | 0 | 0 | 0 | 0 | 0 | 585093.5223 | 533055 | 0 | 0 | 269795.6022 | 0 | 777956.9644 | 0 | 0 | 0 | 0 | 0 | 0 | 0 | 0 | 0 | 0 | 0 | 52038.5223 | 0 | 0 | 0 | 0 | 0 | 0 | 0 | 0
2016-08-23 16:00 | 0 | 0 | 0 | 0 | 0 | 659205.3191 | 557774 | 0 | 0 | 269795.6022 | 0 | 841984.7578 | 0 | 0 | 0 | 0 | 37403.5257 | 0 | 0 | 0 | 0 | 0 | 0 | 64027.7934 | 0 | 0 | 0 | 0 | 0 | 37403.5257 | 0 | 0
2016-08-23 17:00 | 0 | 0 | 0 | 0 | 0 | 666934.2445 | 579989 | 1005.3152 | 0 | 270800.9174 | 0 | 906012.5512 | 0 | 0 | 0 | 0 | 59315.6615 | 0 | 0 | 0 | 0 | 0 | 0 | 64027.7934 | 0 | 0 | 0 | 0 | 0 | 21912.1358 | 0 | 0
2016-08-23 18:00 | 0 | 0 | 0 | 0 | 0 | 658301.2353 | 599625 | 0 | 0 | 270800.9174 | 0 | 970040.3446 | 0 | 0 | 0 | 0 | 53964.1034 | 0 | 0 | 0 | 0 | 0 | 0 | 64027.7934 | 0 | 0 | 0 | 0 | 0 | -5351.5581 | 0 | 0
2016-08-23 19:00 | 0 | 0 | 0 | 0 | 0 | 638289.7109 | 613462 | 0 | 0 | 270800.9174 | 0 | 1034068.1381 | 0 | 0 | 0 | 0 | 14764.0209 | 0 | 0 | 0 | 0 | 0 | 0 | 64027.7934 | 0 | 0 | 0 | 0 | 0 | -39200.0826 | 0 | 0
2016-08-23 20:00 | 0 | 0 | 0 | 0 | 0 | 616288.2207 | 623291 | 0 | 0 | 270800.9174 | 0 | 1041829.3797 | 0 | 0 | 0 | 0 | 0 | 0 | 0 | 0 | 0 | 0 | 0 | 7761.2416 | 0 | 0 | 0 | 0 | 0 | -14764.0209 | 0 | 0
2016-08-23 21:00 | 0 | 0 | 0 | 0 | 42894.2372 | 585213.7628 | 628108 | 0 | 0 | 270800.9174 | 0 | 1041829.3797 | 0 | 0 | 0 | 0 | 0 | 0 | 0 | 0 | 0 | 0 | 0 | 0 | 0 | 0 | 0 | 0 | 0 | 0 | 0 | 0
2016-08-23 22:00 | 0 | 0 | 0 | 0 | 145124.6552 | 541287.1383 | 622384 | 0 | 0 | 270800.9174 | 0 | 1105857.1731 | 0 | 0 | 0 | 0 | 0 | 0 | 0 | 0 | 0 | 0 | 0 | 64027.7934 | 0 | 0 | 0 | 0 | 0 | 0 | 0 | 0
2016-08-23 23:00 | 0 | 0 | 0 | 0 | 145547.0122 | 462837.9878 | 608385 | 0 | 0 | 270800.9174 | 0 | 1105857.1731 | 0 | 0 | 0 | 0 | 0 | 0 | 0 | 0 | 0 | 0 | 0 | 0 | 0 | 0 | 0 | 0 | 0 | 0 | 0 | 0
2016-08-24 | 0 | 0 | 0 | 0 | 263485.8947 | 335280.1053 | 598766 | 0 | 0 | 270800.9174 | 0 | 1105857.1731 | 0 | 0 | 0 | 0 | 0 | 0 | 0 | 0 | 0 | 0 | 0 | 0 | 0 | 0 | 0 | 0 | 0 | 0 | 0 | 0
2016-08-24 01:00 | 0 | 0 | 0 | 0 | 467383.2525 | 114555.7475 | 581939 | 0 | 0 | 270800.9174 | 0 | 1105857.1731 | 0 | 0 | 0 | 0 | 0 | 0 | 0 | 0 | 0 | 0 | 0 | 0 | 0 | 0 | 0 | 0 | 0 | 0 | 0 | 0
2016-08-24 02:00 | 0 | 0 | 0 | 0 | 548559.8338 | 170.1662 | 548730 | 0 | 0 | 270800.9174 | 0 | 1105857.1731 | 0 | 0 | 0 | 0 | 0 | 0 | 0 | 0 | 0 | 0 | 0 | 0 | 0 | 0 | 0 | 0 | 0 | 0 | 0 | 0
2016-08-24 03:00 | 0 | 0 | 0 | 0 | 510750 | 0 | 510750 | 0 | 0 | 270800.9174 | 0 | 1105857.1731 | 0 | 0 | 0 | 0 | 0 | 0 | 0 | 0 | 0 | 0 | 0 | 0 | 0 | 0 | 0 | 0 | 0 | 0 | 0 | 0
2016-08-24 04:00 | 0 | 0 | 0 | 0 | 477056 | 0 | 477056 | 0 | 0 | 270800.9174 | 0 | 1105857.1731 | 0 | 0 | 0 | 0 | 0 | 0 | 0 | 0 | 0 | 0 | 0 | 0 | 0 | 0 | 0 | 0 | 0 | 0 | 0 | 0
2016-08-24 05:00 | 0 | 0 | 0 | 0 | 447879 | 0 | 447879 | 0 | 0 | 270800.9174 | 0 | 1105857.1731 | 0 | 0 | 0 | 0 | 0 | 0 | 0 | 0 | 0 | 0 | 0 | 0 | 0 | 0 | 0 | 0 | 0 | 0 | 0 | 0
2016-08-24 06:00 | 0 | 0 | 0 | 0 | 425903 | 0 | 425903 | 0 | 0 | 270800.9174 | 0 | 1105857.1731 | 0 | 0 | 0 | 0 | 0 | 0 | 0 | 0 | 0 | 0 | 0 | 0 | 0 | 0 | 0 | 0 | 0 | 0 | 0 | 0
2016-08-24 07:00 | 0 | 0 | 0 | 0 | 410647 | 0 | 410647 | 0 | 0 | 270800.9174 | 0 | 1105857.1731 | 0 | 0 | 0 | 0 | 0 | 0 | 0 | 0 | 0 | 0 | 0 | 0 | 0 | 0 | 0 | 0 | 0 | 0 | 0 | 0
2016-08-24 08:00 | 0 | 0 | 0 | 0 | 403762 | 0 | 403762 | 0 | 0 | 270800.9174 | 0 | 1105857.1731 | 0 | 0 | 0 | 0 | 0 | 0 | 0 | 0 | 0 | 0 | 0 | 0 | 0 | 0 | 0 | 0 | 0 | 0 | 0 | 0
2016-08-24 09:00 | 0 | 0 | 0 | 0 | 409712 | 0 | 409712 | 0 | 0 | 270800.9174 | 0 | 1105857.1731 | 0 | 0 | 0 | 0 | 0 | 0 | 0 | 0 | 0 | 0 | 0 | 0 | 0 | 0 | 0 | 0 | 0 | 0 | 0 | 0
2016-08-24 10:00 | 0 | 0 | 0 | 0 | 428782 | 0 | 428782 | 0 | 0 | 270800.9174 | 0 | 1105857.1731 | 0 | 0 | 0 | 0 | 0 | 0 | 0 | 0 | 0 | 0 | 0 | 0 | 0 | 0 | 0 | 0 | 0 | 0 | 0 | 0
2016-08-24 11:00 | 0 | 0 | 0 | 0 | 447986 | 0 | 447986 | 0 | 0 | 270800.9174 | 0 | 1105857.1731 | 0 | 0 | 0 | 0 | 0 | 0 | 0 | 0 | 0 | 0 | 0 | 0 | 0 | 0 | 0 | 0 | 0 | 0 | 0 | 0
2016-08-24 12:00 | 0 | 0 | 0 | 0 | 462982.7114 | 2497.2886 | 465480 | 0 | 0 | 270800.9174 | 0 | 1105857.1731 | 0 | 0 | 0 | 0 | 0 | 0 | 0 | 0 | 0 | 0 | 0 | 0 | 0 | 0 | 0 | 0 | 0 | 0 | 0 | 0
2016-08-24 13:00 | 0 | 0 | 0 | 0 | 323397.3127 | 164804.6873 | 488202 | 0 | 0 | 270800.9174 | 0 | 1105857.1731 | 0 | 0 | 0 | 0 | 0 | 0 | 0 | 0 | 0 | 0 | 0 | 0 | 0 | 0 | 0 | 0 | 0 | 0 | 0 | 0
2016-08-24 14:00 | 0 | 0 | 0 | 0 | 109552.6586 | 470712.1349 | 516237 | 0 | 0 | 270800.9174 | 0 | 1169884.9665 | 0 | 0 | 0 | 0 | 0 | 0 | 0 | 0 | 0 | 0 | 0 | 64027.7934 | 0 | 0 | 0 | 0 | 0 | 0 | 0 | 0
2016-08-24 15:00 | 0 | 0 | 0 | 0 | 0 | 611381.9788 | 544552 | 0 | 0 | 270800.9174 | 0 | 1233912.7599 | 0 | 0 | 0 | 0 | 2802.1854 | 0 | 0 | 0 | 0 | 0 | 0 | 64027.7934 | 0 | 0 | 0 | 0 | 0 | 2802.1854 | 0 | 0
2016-08-24 16:00 | 0 | 0 | 0 | 0 | 0 | 693557.0129 | 569357 | 49381.3352 | 0 | 320182.2527 | 0 | 1297940.5533 | 0 | 0 | 0 | 0 | 13593.0697 | 0 | 0 | 0 | 0 | 0 | 0 | 64027.7934 | 0 | 0 | 0 | 0 | 0 | 10790.8842 | 0 | 0
2016-08-24 17:00 | 0 | 0 | 0 | 0 | 0 | 702931.3853 | 593181 | 0 | 0 | 320182.2527 | 0 | 1361968.3468 | 0 | 0 | 0 | 0 | 59315.6615 | 0 | 0 | 0 | 0 | 0 | 0 | 64027.7934 | 0 | 0 | 0 | 0 | 0 | 45722.5919 | 0 | 0
2016-08-24 18:00 | 0 | 0 | 0 | 0 | 0 | 692860.4904 | 614042 | 14790.697 | 0 | 334972.9496 | 0 | 1425996.1402 | 0 | 0 | 0 | 0 | 59315.6615 | 0 | 0 | 0 | 0 | 0 | 0 | 64027.7934 | 0 | 0 | 0 | 0 | 0 | 0 | 0 | 0
2016-08-24 19:00 | 0 | 0 | 0 | 0 | 0 | 675441.4214 | 628911 | 0 | 0 | 334972.9496 | 0 | 1490023.9336 | 0 | 0 | 0 | 0 | 41818.2895 | 0 | 0 | 0 | 0 | 0 | 0 | 64027.7934 | 0 | 0 | 0 | 0 | 0 | -17497.372 | 0 | 0
2016-08-24 20:00 | 0 | 0 | 0 | 0 | 0 | 662302.7115 | 639660 | 0 | 0 | 334972.9496 | 0 | 1546865.9044 | 0 | 0 | 0 | 0 | 7619.0301 | 0 | 0 | 0 | 0 | 0 | 0 | 56841.9708 | 0 | 0 | 0 | 0 | 0 | -34199.2594 | 0 | 0
2016-08-24 21:00 | 0 | 0 | 0 | 0 | 0 | 637033.9699 | 644653 | 0 | 0 | 334972.9496 | 0 | 1546865.9044 | 0 | 0 | 0 | 0 | 0 | 0 | 0 | 0 | 0 | 0 | 0 | 0 | 0 | 0 | 0 | 0 | 0 | -7619.0301 | 0 | 0
2016-08-24 22:00 | 0 | 0 | 0 | 0 | 105901.3591 | 597223.4343 | 639097 | 0 | 0 | 334972.9496 | 0 | 1610893.6978 | 0 | 0 | 0 | 0 | 0 | 0 | 0 | 0 | 0 | 0 | 0 | 64027.7934 | 0 | 0 | 0 | 0 | 0 | 0 | 0 | 0
2016-08-24 23:00 | 0 | 0 | 0 | 0 | 114471.2679 | 511806.7321 | 626278 | 0 | 0 | 334972.9496 | 0 | 1610893.6978 | 0 | 0 | 0 | 0 | 0 | 0 | 0 | 0 | 0 | 0 | 0 | 0 | 0 | 0 | 0 | 0 | 0 | 0 | 0 | 0
2016-08-25 | 0 | 0 | 0 | 0 | 250486.4612 | 364902.5388 | 615389 | 0 | 0 | 334972.9496 | 0 | 1610893.6978 | 0 | 0 | 0 | 0 | 0 | 0 | 0 | 0 | 0 | 0 | 0 | 0 | 0 | 0 | 0 | 0 | 0 | 0 | 0 | 0
2016-08-25 01:00 | 0 | 0 | 0 | 0 | 550195.8565 | 110713.9369 | 596882 | 0 | 0 | 334972.9496 | 0 | 1674921.4912 | 0 | 0 | 0 | 0 | 0 | 0 | 0 | 0 | 0 | 0 | 0 | 64027.7934 | 0 | 0 | 0 | 0 | 0 | 0 | 0 | 0
2016-08-25 02:00 | 0 | 0 | 0 | 0 | 563543.0185 | 135.9815 | 563679 | 0 | 0 | 334972.9496 | 0 | 1674921.4912 | 0 | 0 | 0 | 0 | 0 | 0 | 0 | 0 | 0 | 0 | 0 | 0 | 0 | 0 | 0 | 0 | 0 | 0 | 0 | 0
2016-08-25 03:00 | 0 | 0 | 0 | 0 | 524938 | 0 | 524938 | 0 | 0 | 334972.9496 | 0 | 1674921.4912 | 0 | 0 | 0 | 0 | 0 | 0 | 0 | 0 | 0 | 0 | 0 | 0 | 0 | 0 | 0 | 0 | 0 | 0 | 0 | 0
2016-08-25 04:00 | 0 | 0 | 0 | 0 | 489614 | 0 | 489614 | 0 | 0 | 334972.9496 | 0 | 1674921.4912 | 0 | 0 | 0 | 0 | 0 | 0 | 0 | 0 | 0 | 0 | 0 | 0 | 0 | 0 | 0 | 0 | 0 | 0 | 0 | 0
2016-08-25 05:00 | 0 | 0 | 0 | 0 | 461217 | 0 | 461217 | 0 | 0 | 334972.9496 | 0 | 1674921.4912 | 0 | 0 | 0 | 0 | 0 | 0 | 0 | 0 | 0 | 0 | 0 | 0 | 0 | 0 | 0 | 0 | 0 | 0 | 0 | 0
2016-08-25 06:00 | 0 | 0 | 0 | 0 | 437953 | 0 | 437953 | 0 | 0 | 334972.9496 | 0 | 1674921.4912 | 0 | 0 | 0 | 0 | 0 | 0 | 0 | 0 | 0 | 0 | 0 | 0 | 0 | 0 | 0 | 0 | 0 | 0 | 0 | 0
2016-08-25 07:00 | 0 | 0 | 0 | 0 | 485847.7934 | 0 | 421820 | 0 | 0 | 334972.9496 | 0 | 1738949.2847 | 0 | 0 | 0 | 0 | 0 | 0 | 0 | 0 | 0 | 0 | 0 | 64027.7934 | 0 | 0 | 0 | 0 | 0 | 0 | 0 | 0
2016-08-25 08:00 | 0 | 0 | 0 | 0 | 415450 | 0 | 415450 | 0 | 0 | 334972.9496 | 0 | 1738949.2847 | 0 | 0 | 0 | 0 | 0 | 0 | 0 | 0 | 0 | 0 | 0 | 0 | 0 | 0 | 0 | 0 | 0 | 0 | 0 | 0
2016-08-25 09:00 | 0 | 0 | 0 | 0 | 426184.3056 | 0 | 420070 | 0 | 0 | 334972.9496 | 0 | 1738949.2847 | 0 | 0 | 0 | 0 | 6114.3056 | 0 | 0 | 0 | 0 | 0 | 0 | 0 | 0 | 0 | 0 | 0 | 0 | 6114.3056 | 0 | 0
2016-08-25 10:00 | 0 | 0 | 0 | 0 | 497171.4879 | 0 | 439258 | 0 | 0 | 334972.9496 | 0 | 1802977.0781 | 0 | 0 | 0 | 0 | 0 | 0 | 0 | 0 | 0 | 0 | 0 | 64027.7934 | 0 | 0 | 0 | 0 | 0 | -6114.3056 | 0 | 0
2016-08-25 11:00 | 0 | 0 | 0 | 0 | 472184.7329 | 0 | 460850 | 0 | 0 | 334972.9496 | 0 | 1754996.1495 | 0 | 0 | 0 | 0 | 59315.6615 | 0 | 0 | 0 | 0 | 0 | 0 | 0 | 47980.9286 | 0 | 0 | 0 | 0 | 59315.6615 | 0 | 0
2016-08-25 12:00 | 0 | 0 | 0 | 0 | 352697.2323 | 1396.8423 | 479942 | 0 | 0 | 334972.9496 | 0 | 1687381.0956 | 0 | 0 | 0 | 0 | 1082.79 | 0 | 0 | 0 | 0 | 0 | 0 | 0 | 67615.0539 | 0 | 0 | 0 | 0 | -58232.8715 | 0 | 0
2016-08-25 13:00 | 0 | 0 | 0 | 0 | 324537.1461 | 179215.0639 | 504835 | 0 | 0 | 334972.9496 | 0 | 1687381.0956 | 0 | 0 | 0 | 0 | 0 | 0 | 0 | 0 | 0 | 0 | 0 | 0 | 0 | 0 | 0 | 0 | 0 | -1082.79 | 0 | 0
2016-08-25 14:00 | 0 | 0 | 0 | 0 | 59727.9068 | 475760.0932 | 535488 | 0 | 0 | 334972.9496 | 0 | 1687381.0956 | 0 | 0 | 0 | 0 | 0 | 0 | 0 | 0 | 0 | 0 | 0 | 0 | 0 | 0 | 0 | 0 | 0 | 0 | 0 | 0
2016-08-25 15:00 | 0 | 0 | 0 | 0 | 0 | 624768.0171 | 565825 | 0 | 0 | 334972.9496 | 0 | 1746324.1127 | 0 | 0 | 0 | 0 | 0 | 0 | 0 | 0 | 0 | 0 | 0 | 58943.0171 | 0 | 0 | 0 | 0 | 0 | 0 | 0 | 0
2016-08-25 16:00 | 0 | 0 | 0 | 0 | 0 | 689854.6061 | 594468 | 0 | 0 | 334972.9496 | 0 | 1810351.9061 | 0 | 0 | 0 | 0 | 31358.8127 | 0 | 0 | 0 | 0 | 0 | 0 | 64027.7934 | 0 | 0 | 0 | 0 | 0 | 31358.8127 | 0 | 0
2016-08-25 17:00 | 0 | 0 | 0 | 0 | 0 | 689436.7847 | 620489 | 0 | 0 | 334972.9496 | 0 | 1874379.6995 | 0 | 0 | 0 | 0 | 36278.804 | 0 | 0 | 0 | 0 | 0 | 0 | 64027.7934 | 0 | 0 | 0 | 0 | 0 | 4919.9913 | 0 | 0
2016-08-25 18:00 | 0 | 0 | 0 | 0 | 0 | 680494.4864 | 639768 | 0 | 0 | 334972.9496 | 0 | 1938407.4929 | 0 | 0 | 0 | 0 | 12977.4969 | 0 | 0 | 0 | 0 | 0 | 0 | 64027.7934 | 0 | 0 | 0 | 0 | 0 | -23301.3071 | 0 | 0
2016-08-25 19:00 | 0 | 0 | 0 | 0 | 0 | 660888.2827 | 652454 | 0 | 0 | 334972.9496 | 0 | 1959819.2726 | 0 | 0 | 0 | 0 | 0 | 0 | 0 | 0 | 0 | 0 | 0 | 21411.7797 | 0 | 0 | 0 | 0 | 0 | -12977.4969 | 0 | 0
2016-08-25 20:00 | 0 | 0 | 0 | 0 | 83735.3622 | 639985.4312 | 659693 | 0 | 0 | 334972.9496 | 0 | 2023847.066 | 0 | 0 | 0 | 0 | 0 | 0 | 0 | 0 | 0 | 0 | 0 | 64027.7934 | 0 | 0 | 0 | 0 | 0 | 0 | 0 | 0
2016-08-25 21:00 | 0 | 0 | 0 | 0 | 152329.6569 | 604352.8655 | 660450 | 0 | 0 | 334972.9496 | 0 | 2060763.9269 | 0 | 0 | 0 | 0 | 59315.6615 | 0 | 0 | 0 | 0 | 0 | 0 | 36916.8608 | 0 | 0 | 0 | 0 | 0 | 59315.6615 | 0 | 0
2016-08-25 22:00 | 0 | 0 | 0 | 0 | 98261.7482 | 553374.2518 | 651636 | 0 | 0 | 334972.9496 | 0 | 2060763.9269 | 0 | 0 | 0 | 0 | 59315.6615 | 0 | 0 | 0 | 0 | 0 | 0 | 0 | 0 | 0 | 0 | 0 | 0 | 0 | 0 | 0
2016-08-25 23:00 | 0 | 0 | 0 | 0 | 145635.9871 | 457836.3963 | 636994 | 0 | 0 | 334972.9496 | 0 | 2027242.3103 | 0 | 0 | 0 | 0 | 59315.6615 | 0 | 0 | 0 | 0 | 0 | 0 | 0 | 33521.6166 | 0 | 0 | 0 | 0 | 0 | 0 | 0
2016-08-26 | 0 | 0 | 0 | 0 | 211142.8424 | 317395.2788 | 625254 | 0 | 0 | 334972.9496 | 0 | 1972075.6207 | 0 | 0 | 0 | 0 | 17766.4723 | 0 | 0 | 0 | 0 | 0 | 0 | 0 | 55166.6896 | 0 | 0 | 0 | 0 | -41549.1892 | 0 | 0
2016-08-26 01:00 | 0 | 0 | 0 | 0 | 313296.3209 | 105165.1254 | 606013 | 0 | 0 | 334972.9496 | 0 | 1781745.5381 | 0 | 0 | 0 | 0 | 20545.0011 | 0 | 0 | 0 | 0 | 0 | 0 | 0 | 190330.0826 | 0 | 0 | 0 | 0 | 2778.5289 | 0 | 0
2016-08-26 02:00 | 0 | 0 | 0 | 0 | 361354.5248 | 114.3915 | 572344 | 0 | 0 | 334972.9496 | 0 | 1591415.4555 | 0 | 0 | 0 | 0 | 0 | 0 | 0 | 0 | 0 | 0 | 0 | 0 | 190330.0826 | 0 | 0 | 0 | 0 | -20545.0011 | 0 | 0
2016-08-26 03:00 | 0 | 0 | 0 | 0 | 343015.9174 | 0 | 533346 | 0 | 0 | 334972.9496 | 0 | 1401085.3729 | 0 | 0 | 0 | 0 | 0 | 0 | 0 | 0 | 0 | 0 | 0 | 0 | 190330.0826 | 0 | 0 | 0 | 0 | 0 | 0 | 0
2016-08-26 04:00 | 0 | 0 | 0 | 0 | 382181.0163 | 0 | 497549 | 0 | 0 | 334972.9496 | 0 | 1285717.3892 | 0 | 0 | 0 | 0 | 0 | 0 | 0 | 0 | 0 | 0 | 0 | 0 | 115367.9837 | 0 | 0 | 0 | 0 | 0 | 0 | 0
2016-08-26 05:00 | 0 | 0 | 0 | 0 | 392230.351 | 0 | 467937 | 0 | 0 | 334972.9496 | 0 | 1150695.0787 | 0 | 0 | 0 | 0 | 59315.6615 | 0 | 0 | 0 | 0 | 0 | 0 | 0 | 135022.3105 | 0 | 0 | 0 | 0 | 59315.6615 | 0 | 0
2016-08-26 06:00 | 0 | 0 | 0 | 0 | 403030.6812 | 0 | 444734 | 0 | 0 | 334972.9496 | 0 | 1150695.0787 | 0 | 0 | 0 | 0 | 17612.3427 | 0 | 0 | 0 | 0 | 0 | 0 | 0 | 0 | 0 | 0 | 0 | 0 | -41703.3188 | 0 | 0
2016-08-26 07:00 | 0 | 0 | 0 | 0 | 409618.3146 | 0 | 428458 | 0 | 0 | 334972.9496 | 0 | 1090152.0746 | 0 | 0 | 0 | 0 | 59315.6615 | 0 | 0 | 0 | 0 | 0 | 0 | 0 | 60543.0042 | 0 | 0 | 0 | 0 | 41703.3188 | 0 | 0
2016-08-26 08:00 | 0 | 0 | 0 | 0 | 403281.8428 | 0 | 420866 | 0 | 0 | 334972.9496 | 0 | 1090152.0746 | 0 | 0 | 0 | 0 | 41731.5043 | 0 | 0 | 0 | 0 | 0 | 0 | 0 | 0 | 0 | 0 | 0 | 0 | -17584.1572 | 0 | 0
2016-08-26 09:00 | 0 | 0 | 0 | 0 | 373189.2604 | 0 | 425519 | 0 | 0 | 334972.9496 | 0 | 1020238.1777 | 0 | 0 | 0 | 0 | 59315.6615 | 0 | 0 | 0 | 0 | 0 | 0 | 0 | 69913.8968 | 0 | 0 | 0 | 0 | 17584.1572 | 0 | 0
2016-08-26 10:00 | 0 | 0 | 0 | 0 | 342698.1738 | 0 | 444728 | 0 | 0 | 334972.9496 | 0 | 977524.013 | 0 | 0 | 0 | 0 | 0 | 0 | 0 | 0 | 0 | 0 | 0 | 0 | 42714.1647 | 0 | 0 | 0 | 0 | -59315.6615 | 0 | 0
2016-08-26 11:00 | 0 | 0 | 0 | 0 | 319485.8951 | 0 | 466043 | 0 | 0 | 334972.9496 | 0 | 787193.9304 | 0 | 0 | 0 | 0 | 43772.9777 | 0 | 0 | 0 | 0 | 0 | 0 | 0 | 190330.0826 | 0 | 0 | 0 | 0 | 43772.9777 | 0 | 0
2016-08-26 12:00 | 0 | 0 | 0 | 0 | 213476.6567 | 862.1105 | 487524 | 0 | 39082.1725 | 295890.7771 | 0 | 596863.8478 | 0 | 0 | 0 | 0 | 0 | 0 | 0 | 0 | 0 | 0 | 0 | 0 | 190330.0826 | 0 | 0 | 0 | 0 | -43772.9777 | 0 | 0
2016-08-26 13:00 | 0 | 0 | 0 | 0 | 84884.5309 | 142649.4239 | 514353 | 0 | 96488.9626 | 199401.8145 | 0 | 406533.7652 | 0 | 0 | 0 | 0 | 0 | 0 | 0 | 0 | 0 | 0 | 0 | 0 | 190330.0826 | 0 | 0 | 0 | 0 | 0 | 0 | 0
2016-08-26 14:00 | 0 | 0 | 0 | 0 | 98664.8645 | 430944.1274 | 545261 | 0 | 0 | 199401.8145 | 0 | 390881.7571 | 0 | 0 | 0 | 0 | 0 | 0 | 0 | 0 | 0 | 0 | 0 | 0 | 15652.0081 | 0 | 0 | 0 | 0 | 0 | 0 | 0
2016-08-26 15:00 | 0 | 0 | 0 | 0 | 67536.8478 | 573213.9456 | 576723 | 0 | 0 | 199401.8145 | 0 | 454909.5505 | 0 | 0 | 0 | 0 | 0 | 0 | 0 | 0 | 0 | 0 | 0 | 64027.7934 | 0 | 0 | 0 | 0 | 0 | 0 | 0 | 0
2016-08-26 16:00 | 0 | 0 | 0 | 0 | 0 | 647876.7097 | 603840 | 0 | 0 | 199401.8145 | 0 | 498946.2602 | 0 | 0 | 0 | 0 | 0 | 0 | 0 | 0 | 0 | 0 | 0 | 44036.7097 | 0 | 0 | 0 | 0 | 0 | 0 | 0 | 0
2016-08-26 17:00 | 0 | 0 | 0 | 0 | 0 | 658252.4127 | 625441 | 0 | 0 | 199401.8145 | 0 | 531757.6729 | 0 | 0 | 0 | 0 | 0 | 0 | 0 | 0 | 0 | 0 | 0 | 32811.4127 | 0 | 0 | 0 | 0 | 0 | 0 | 0 | 0
2016-08-26 18:00 | 0 | 0 | 0 | 0 | 50919.2396 | 654955.5538 | 641847 | 0 | 0 | 199401.8145 | 0 | 595785.4663 | 0 | 0 | 0 | 0 | 0 | 0 | 0 | 0 | 0 | 0 | 0 | 64027.7934 | 0 | 0 | 0 | 0 | 0 | 0 | 0 | 0
2016-08-26 19:00 | 0 | 0 | 0 | 0 | 71939.2848 | 643539.5087 | 651451 | 0 | 0 | 199401.8145 | 0 | 659813.2598 | 0 | 0 | 0 | 0 | 0 | 0 | 0 | 0 | 0 | 0 | 0 | 64027.7934 | 0 | 0 | 0 | 0 | 0 | 0 | 0 | 0
2016-08-26 20:00 | 0 | 0 | 0 | 0 | 81230.7639 | 638277.0295 | 655480 | 0 | 0 | 199401.8145 | 0 | 723841.0532 | 0 | 0 | 0 | 0 | 0 | 0 | 0 | 0 | 0 | 0 | 0 | 64027.7934 | 0 | 0 | 0 | 0 | 0 | 0 | 0 | 0
2016-08-26 21:00 | 0 | 0 | 0 | 0 | 92851.0654 | 620014.5961 | 653550 | 0 | 0 | 199401.8145 | 0 | 723841.0532 | 0 | 0 | 0 | 0 | 59315.6615 | 0 | 0 | 0 | 0 | 0 | 0 | 0 | 0 | 0 | 0 | 0 | 0 | 59315.6615 | 0 | 0
2016-08-26 22:00 | 0 | 0 | 0 | 0 | 114473.3009 | 589369.4926 | 639815 | 0 | 0 | 199401.8145 | 0 | 787868.8466 | 0 | 0 | 0 | 0 | 59315.6615 | 0 | 0 | 0 | 0 | 0 | 0 | 64027.7934 | 0 | 0 | 0 | 0 | 0 | 0 | 0 | 0
2016-08-26 23:00 | 0 | 0 | 0 | 0 | 57659.953 | 501690.0977 | 617267 | 0 | 0 | 199401.8145 | 0 | 787868.8466 | 0 | 0 | 0 | 0 | 1398.7122 | 0 | 0 | 0 | 0 | 0 | 0 | 0 | 0 | 0 | 0 | 0 | 0 | -57916.9493 | 0 | 0
2016-08-27 | 0 | 0 | 0 | 0 | 251806.2803 | 347718.0075 | 600923 | 0 | 0 | 199401.8145 | 0 | 787868.8466 | 0 | 0 | 0 | 0 | 0 | 0 | 0 | 0 | 0 | 0 | 0 | 0 | 0 | 0 | 0 | 0 | 0 | -1398.7122 | 0 | 0
2016-08-27 01:00 | 0 | 0 | 0 | 0 | 452661.5922 | 101475.3679 | 580016 | 0 | 0 | 199401.8145 | 0 | 742155.2757 | 0 | 0 | 0 | 0 | 19834.531 | 0 | 0 | 0 | 0 | 0 | 0 | 0 | 45713.5709 | 0 | 0 | 0 | 0 | 19834.531 | 0 | 0
2016-08-27 02:00 | 0 | 0 | 0 | 0 | 529526.3835 | 83.0855 | 549444 | 0 | 0 | 199401.8145 | 0 | 742155.2757 | 0 | 0 | 0 | 0 | 0 | 0 | 0 | 0 | 0 | 0 | 0 | 0 | 0 | 0 | 0 | 0 | 0 | -19834.531 | 0 | 0
2016-08-27 03:00 | 0 | 0 | 0 | 0 | 516865 | 0 | 516865 | 0 | 0 | 199401.8145 | 0 | 742155.2757 | 0 | 0 | 0 | 0 | 0 | 0 | 0 | 0 | 0 | 0 | 0 | 0 | 0 | 0 | 0 | 0 | 0 | 0 | 0 | 0
2016-08-27 04:00 | 0 | 0 | 0 | 0 | 502941.299 | 0 | 484549 | 0 | 40923.3625 | 158478.452 | 0 | 742155.2757 | 0 | 0 | 0 | 0 | 59315.6615 | 0 | 0 | 0 | 0 | 0 | 0 | 0 | 0 | 0 | 0 | 0 | 0 | 59315.6615 | 0 | 0
2016-08-27 05:00 | 0 | 0 | 0 | 0 | 395947.3385 | 0 | 455263 | 0 | 0 | 158478.452 | 0 | 742155.2757 | 0 | 0 | 0 | 0 | 0 | 0 | 0 | 0 | 0 | 0 | 0 | 0 | 0 | 0 | 0 | 0 | 0 | -59315.6615 | 0 | 0
2016-08-27 06:00 | 0 | 0 | 0 | 0 | 438358.7272 | 0 | 431590 | 0 | 0 | 158478.452 | 0 | 689608.3415 | 0 | 0 | 0 | 0 | 59315.6615 | 0 | 0 | 0 | 0 | 0 | 0 | 0 | 52546.9343 | 0 | 0 | 0 | 0 | 59315.6615 | 0 | 0
2016-08-27 07:00 | 0 | 0 | 0 | 0 | 354769.3385 | 0 | 414085 | 0 | 0 | 158478.452 | 0 | 689608.3415 | 0 | 0 | 0 | 0 | 0 | 0 | 0 | 0 | 0 | 0 | 0 | 0 | 0 | 0 | 0 | 0 | 0 | -59315.6615 | 0 | 0
2016-08-27 08:00 | 0 | 0 | 0 | 0 | 401129.143 | 0 | 404444 | 0 | 0 | 158478.452 | 0 | 686293.4845 | 0 | 0 | 0 | 0 | 0 | 0 | 0 | 0 | 0 | 0 | 0 | 0 | 3314.857 | 0 | 0 | 0 | 0 | 0 | 0 | 0
2016-08-27 09:00 | 0 | 0 | 0 | 0 | 377519.6751 | 0 | 400736 | 0 | 0 | 158478.452 | 0 | 603761.4981 | 0 | 0 | 0 | 0 | 59315.6615 | 0 | 0 | 0 | 0 | 0 | 0 | 0 | 82531.9864 | 0 | 0 | 0 | 0 | 59315.6615 | 0 | 0
2016-08-27 10:00 | 0 | 0 | 0 | 0 | 355031.1006 | 0 | 403135 | 0 | 0 | 158478.452 | 0 | 603761.4981 | 0 | 0 | 0 | 0 | 11211.7621 | 0 | 0 | 0 | 0 | 0 | 0 | 0 | 0 | 0 | 0 | 0 | 0 | -48103.8994 | 0 | 0
2016-08-27 11:00 | 0 | 0 | 0 | 0 | 334925.9321 | 0 | 411095 | 0 | 0 | 158478.452 | 0 | 479488.5309 | 0 | 0 | 0 | 0 | 59315.6615 | 0 | 0 | 0 | 0 | 0 | 0 | 0 | 124272.9673 | 0 | 0 | 0 | 0 | 48103.8994 | 0 | 0
2016-08-27 12:00 | 0 | 0 | 0 | 0 | 270896.0509 | 1260.3512 | 431558 | 0 | 0 | 158478.452 | 0 | 379402.5945 | 0 | 0 | 0 | 0 | 0 | 0 | 0 | 0 | 0 | 0 | 0 | 0 | 100085.9364 | 0 | 0 | 0 | 0 | -59315.6615 | 0 | 0
2016-08-27 13:00 | 0 | 0 | 0 | 0 | 145632.4007 | 186319.6297 | 461423 | 0 | 0 | 158478.452 | 0 | 249931.6249 | 0 | 0 | 0 | 0 | 0 | 0 | 0 | 0 | 0 | 0 | 0 | 0 | 129470.9696 | 0 | 0 | 0 | 0 | 0 | 0 | 0
2016-08-27 14:00 | 0 | 0 | 0 | 0 | 0 | 494244.495 | 494132 | 0 | 0 | 158478.452 | 0 | 250044.1198 | 0 | 0 | 0 | 0 | 0 | 0 | 0 | 0 | 0 | 0 | 0 | 112.495 | 0 | 0 | 0 | 0 | 0 | 0 | 0 | 0
2016-08-27 15:00 | 0 | 0 | 0 | 0 | 0 | 627075.5316 | 525588 | 37459.7381 | 0 | 195938.1902 | 0 | 314071.9133 | 0 | 0 | 0 | 0 | 0 | 0 | 0 | 0 | 0 | 0 | 0 | 64027.7934 | 0 | 0 | 0 | 0 | 0 | 0 | 0 | 0
2016-08-27 16:00 | 0 | 0 | 0 | 0 | 0 | 691051.0021 | 554105 | 72918.2087 | 0 | 268856.3989 | 0 | 378099.7067 | 0 | 0 | 0 | 0 | 0 | 0 | 0 | 0 | 0 | 0 | 0 | 64027.7934 | 0 | 0 | 0 | 0 | 0 | 0 | 0 | 0
2016-08-27 17:00 | 0 | 0 | 0 | 0 | 0 | 693526.3711 | 576251 | 22211.3714 | 0 | 291067.7703 | 0 | 442127.5001 | 0 | 0 | 0 | 0 | 31036.2063 | 0 | 0 | 0 | 0 | 0 | 0 | 64027.7934 | 0 | 0 | 0 | 0 | 0 | 31036.2063 | 0 | 0
2016-08-27 18:00 | 0 | 0 | 0 | 0 | 0 | 681693.9289 | 591311 | 0 | 0 | 291067.7703 | 0 | 506155.2935 | 0 | 0 | 0 | 0 | 57391.3418 | 0 | 0 | 0 | 0 | 0 | 0 | 64027.7934 | 0 | 0 | 0 | 0 | 0 | 26355.1355 | 0 | 0
2016-08-27 19:00 | 0 | 0 | 0 | 0 | 0 | 666755.1132 | 600803 | 0 | 0 | 291067.7703 | 0 | 570183.0869 | 0 | 0 | 0 | 0 | 59315.6615 | 0 | 0 | 0 | 0 | 0 | 0 | 64027.7934 | 0 | 0 | 0 | 0 | 0 | 1924.3198 | 0 | 0
2016-08-27 20:00 | 0 | 0 | 0 | 0 | 0 | 656202.877 | 606858 | 0 | 0 | 291067.7703 | 0 | 619527.9639 | 0 | 0 | 0 | 0 | 59315.6615 | 0 | 0 | 0 | 0 | 0 | 0 | 49344.877 | 0 | 0 | 0 | 0 | 0 | 0 | 0 | 0
2016-08-27 21:00 | 0 | 0 | 0 | 0 | 0 | 635321.0436 | 604271 | 0 | 32977.7498 | 258090.0205 | 0 | 683555.7573 | 0 | 0 | 0 | 0 | 59315.6615 | 0 | 0 | 0 | 0 | 0 | 0 | 64027.7934 | 0 | 0 | 0 | 0 | 0 | 0 | 0 | 0
2016-08-27 22:00 | 0 | 0 | 0 | 0 | 0 | 594282.9032 | 598870 | 0 | 0 | 258090.0205 | 0 | 738284.322 | 0 | 0 | 0 | 0 | 0 | 0 | 0 | 0 | 0 | 0 | 0 | 54728.5647 | 0 | 0 | 0 | 0 | 0 | -59315.6615 | 0 | 0
2016-08-27 23:00 | 0 | 0 | 0 | 0 | 83705.8476 | 498822.1524 | 582528 | 0 | 0 | 258090.0205 | 0 | 738284.322 | 0 | 0 | 0 | 0 | 0 | 0 | 0 | 0 | 0 | 0 | 0 | 0 | 0 | 0 | 0 | 0 | 0 | 0 | 0 | 0
2016-08-28 | 0 | 0 | 0 | 0 | 284056.4869 | 349888.3065 | 569917 | 0 | 0 | 258090.0205 | 0 | 802312.1154 | 0 | 0 | 0 | 0 | 0 | 0 | 0 | 0 | 0 | 0 | 0 | 64027.7934 | 0 | 0 | 0 | 0 | 0 | 0 | 0 | 0
2016-08-28 01:00 | 0 | 0 | 0 | 0 | 515909.9555 | 101477.8379 | 553360 | 0 | 0 | 258090.0205 | 0 | 866339.9088 | 0 | 0 | 0 | 0 | 0 | 0 | 0 | 0 | 0 | 0 | 0 | 64027.7934 | 0 | 0 | 0 | 0 | 0 | 0 | 0 | 0
2016-08-28 02:00 | 0 | 0 | 0 | 0 | 527676.1533 | 65.8467 | 527742 | 0 | 0 | 258090.0205 | 0 | 866339.9088 | 0 | 0 | 0 | 0 | 0 | 0 | 0 | 0 | 0 | 0 | 0 | 0 | 0 | 0 | 0 | 0 | 0 | 0 | 0 | 0
2016-08-28 03:00 | 0 | 0 | 0 | 0 | 562235.7934 | 0 | 498208 | 0 | 0 | 258090.0205 | 0 | 930367.7022 | 0 | 0 | 0 | 0 | 0 | 0 | 0 | 0 | 0 | 0 | 0 | 64027.7934 | 0 | 0 | 0 | 0 | 0 | 0 | 0 | 0
2016-08-28 04:00 | 0 | 0 | 0 | 0 | 468879 | 0 | 468879 | 0 | 0 | 258090.0205 | 0 | 930367.7022 | 0 | 0 | 0 | 0 | 0 | 0 | 0 | 0 | 0 | 0 | 0 | 0 | 0 | 0 | 0 | 0 | 0 | 0 | 0 | 0
2016-08-28 05:00 | 0 | 0 | 0 | 0 | 506404.7934 | 0 | 442377 | 0 | 0 | 258090.0205 | 0 | 994395.4957 | 0 | 0 | 0 | 0 | 0 | 0 | 0 | 0 | 0 | 0 | 0 | 64027.7934 | 0 | 0 | 0 | 0 | 0 | 0 | 0 | 0
2016-08-28 06:00 | 0 | 0 | 0 | 0 | 421597 | 0 | 421597 | 0 | 0 | 258090.0205 | 0 | 994395.4957 | 0 | 0 | 0 | 0 | 0 | 0 | 0 | 0 | 0 | 0 | 0 | 0 | 0 | 0 | 0 | 0 | 0 | 0 | 0 | 0
2016-08-28 07:00 | 0 | 0 | 0 | 0 | 470503.7934 | 0 | 406476 | 0 | 0 | 258090.0205 | 0 | 1058423.2891 | 0 | 0 | 0 | 0 | 0 | 0 | 0 | 0 | 0 | 0 | 0 | 64027.7934 | 0 | 0 | 0 | 0 | 0 | 0 | 0 | 0
2016-08-28 08:00 | 0 | 0 | 0 | 0 | 395549 | 0 | 395549 | 0 | 0 | 258090.0205 | 0 | 1058423.2891 | 0 | 0 | 0 | 0 | 0 | 0 | 0 | 0 | 0 | 0 | 0 | 0 | 0 | 0 | 0 | 0 | 0 | 0 | 0 | 0
2016-08-28 09:00 | 0 | 0 | 0 | 0 | 454464.7934 | 0 | 390437 | 0 | 0 | 258090.0205 | 0 | 1122451.0825 | 0 | 0 | 0 | 0 | 0 | 0 | 0 | 0 | 0 | 0 | 0 | 64027.7934 | 0 | 0 | 0 | 0 | 0 | 0 | 0 | 0
2016-08-28 10:00 | 0 | 0 | 0 | 0 | 390275 | 0 | 390275 | 0 | 0 | 258090.0205 | 0 | 1122451.0825 | 0 | 0 | 0 | 0 | 0 | 0 | 0 | 0 | 0 | 0 | 0 | 0 | 0 | 0 | 0 | 0 | 0 | 0 | 0 | 0
2016-08-28 11:00 | 0 | 0 | 0 | 0 | 458281.7934 | 0 | 394254 | 0 | 0 | 258090.0205 | 0 | 1186478.8759 | 0 | 0 | 0 | 0 | 0 | 0 | 0 | 0 | 0 | 0 | 0 | 64027.7934 | 0 | 0 | 0 | 0 | 0 | 0 | 0 | 0
2016-08-28 12:00 | 0 | 0 | 0 | 0 | 458394.7063 | 1049.4081 | 413566 | 0 | 13437.5471 | 244652.4734 | 0 | 1186478.8759 | 0 | 0 | 0 | 0 | 59315.6615 | 0 | 0 | 0 | 0 | 0 | 0 | 0 | 0 | 0 | 0 | 0 | 0 | 59315.6615 | 0 | 0
2016-08-28 13:00 | 0 | 0 | 0 | 0 | 225547.5787 | 160071.7598 | 444935 | 0 | 0 | 244652.4734 | 0 | 1186478.8759 | 0 | 0 | 0 | 0 | 0 | 0 | 0 | 0 | 0 | 0 | 0 | 0 | 0 | 0 | 0 | 0 | 0 | -59315.6615 | 0 | 0
2016-08-28 14:00 | 0 | 0 | 0 | 0 | 57515.9969 | 484961.7965 | 478450 | 0 | 0 | 244652.4734 | 0 | 1250506.6693 | 0 | 0 | 0 | 0 | 0 | 0 | 0 | 0 | 0 | 0 | 0 | 64027.7934 | 0 | 0 | 0 | 0 | 0 | 0 | 0 | 0
2016-08-28 15:00 | 0 | 0 | 0 | 0 | 0 | 660565.0489 | 511645 | 84892.2555 | 0 | 329544.7289 | 0 | 1314534.4627 | 0 | 0 | 0 | 0 | 0 | 0 | 0 | 0 | 0 | 0 | 0 | 64027.7934 | 0 | 0 | 0 | 0 | 0 | 0 | 0 | 0
2016-08-28 16:00 | 0 | 0 | 0 | 0 | 0 | 698000.9026 | 544093 | 89880.1091 | 0 | 419424.838 | 0 | 1378562.2562 | 0 | 0 | 0 | 0 | 0 | 0 | 0 | 0 | 0 | 0 | 0 | 64027.7934 | 0 | 0 | 0 | 0 | 0 | 0 | 0 | 0
2016-08-28 17:00 | 0 | 0 | 0 | 0 | 0 | 695693.1168 | 570618 | 31396.5651 | 0 | 450821.4031 | 0 | 1442590.0496 | 0 | 0 | 0 | 0 | 29650.7583 | 0 | 0 | 0 | 0 | 0 | 0 | 64027.7934 | 0 | 0 | 0 | 0 | 0 | 29650.7583 | 0 | 0
2016-08-28 18:00 | 0 | 0 | 0 | 0 | 0 | 684941.6966 | 591249 | 0 | 0 | 450821.4031 | 0 | 1506617.843 | 0 | 0 | 0 | 0 | 59315.6615 | 0 | 0 | 0 | 0 | 0 | 0 | 64027.7934 | 0 | 0 | 0 | 0 | 0 | 29664.9032 | 0 | 0
2016-08-28 19:00 | 0 | 0 | 0 | 0 | 0 | 667277.9323 | 604776 | 0 | 0 | 450821.4031 | 0 | 1570645.6364 | 0 | 0 | 0 | 0 | 57789.8003 | 0 | 0 | 0 | 0 | 0 | 0 | 64027.7934 | 0 | 0 | 0 | 0 | 0 | -1525.8612 | 0 | 0
2016-08-28 20:00 | 0 | 0 | 0 | 0 | 0 | 653898.9789 | 615064 | 0 | 0 | 450821.4031 | 0 | 1634673.4298 | 0 | 0 | 0 | 0 | 32596.9858 | 0 | 0 | 0 | 0 | 0 | 0 | 64027.7934 | 0 | 0 | 0 | 0 | 0 | -25192.8145 | 0 | 0
2016-08-28 21:00 | 0 | 0 | 0 | 0 | 0 | 630788.9627 | 618991 | 0 | 0 | 450821.4031 | 0 | 1679068.3783 | 0 | 0 | 0 | 0 | 0 | 0 | 0 | 0 | 0 | 0 | 0 | 44394.9485 | 0 | 0 | 0 | 0 | 0 | -32596.9858 | 0 | 0
2016-08-28 22:00 | 0 | 0 | 0 | 0 | 81777.1197 | 595415.6738 | 613165 | 0 | 0 | 450821.4031 | 0 | 1743096.1718 | 0 | 0 | 0 | 0 | 0 | 0 | 0 | 0 | 0 | 0 | 0 | 64027.7934 | 0 | 0 | 0 | 0 | 0 | 0 | 0 | 0
2016-08-28 23:00 | 0 | 0 | 0 | 0 | 86840.0334 | 513824.9666 | 600665 | 0 | 0 | 450821.4031 | 0 | 1743096.1718 | 0 | 0 | 0 | 0 | 0 | 0 | 0 | 0 | 0 | 0 | 0 | 0 | 0 | 0 | 0 | 0 | 0 | 0 | 0 | 0
2016-08-29 | 0 | 0 | 0 | 0 | 282968.395 | 372363.3984 | 591304 | 0 | 0 | 450821.4031 | 0 | 1807123.9652 | 0 | 0 | 0 | 0 | 0 | 0 | 0 | 0 | 0 | 0 | 0 | 64027.7934 | 0 | 0 | 0 | 0 | 0 | 0 | 0 | 0
2016-08-29 01:00 | 0 | 0 | 0 | 0 | 537209.1609 | 100557.6325 | 573739 | 0 | 0 | 450821.4031 | 0 | 1871151.7586 | 0 | 0 | 0 | 0 | 0 | 0 | 0 | 0 | 0 | 0 | 0 | 64027.7934 | 0 | 0 | 0 | 0 | 0 | 0 | 0 | 0
2016-08-29 02:00 | 0 | 0 | 0 | 0 | 542055.3415 | 52.6585 | 542108 | 0 | 0 | 450821.4031 | 0 | 1871151.7586 | 0 | 0 | 0 | 0 | 0 | 0 | 0 | 0 | 0 | 0 | 0 | 0 | 0 | 0 | 0 | 0 | 0 | 0 | 0 | 0
2016-08-29 03:00 | 0 | 0 | 0 | 0 | 570785.7934 | 0 | 506758 | 0 | 0 | 450821.4031 | 0 | 1935179.552 | 0 | 0 | 0 | 0 | 0 | 0 | 0 | 0 | 0 | 0 | 0 | 64027.7934 | 0 | 0 | 0 | 0 | 0 | 0 | 0 | 0
2016-08-29 04:00 | 0 | 0 | 0 | 0 | 473517 | 0 | 473517 | 0 | 0 | 450821.4031 | 0 | 1935179.552 | 0 | 0 | 0 | 0 | 0 | 0 | 0 | 0 | 0 | 0 | 0 | 0 | 0 | 0 | 0 | 0 | 0 | 0 | 0 | 0
2016-08-29 05:00 | 0 | 0 | 0 | 0 | 510837.7934 | 0 | 446810 | 0 | 0 | 450821.4031 | 0 | 1999207.3454 | 0 | 0 | 0 | 0 | 0 | 0 | 0 | 0 | 0 | 0 | 0 | 64027.7934 | 0 | 0 | 0 | 0 | 0 | 0 | 0 | 0
2016-08-29 06:00 | 0 | 0 | 0 | 0 | 426452 | 0 | 426452 | 0 | 0 | 450821.4031 | 0 | 1999207.3454 | 0 | 0 | 0 | 0 | 0 | 0 | 0 | 0 | 0 | 0 | 0 | 0 | 0 | 0 | 0 | 0 | 0 | 0 | 0 | 0
2016-08-29 07:00 | 0 | 0 | 0 | 0 | 529457.7773 | 0 | 412154 | 0 | 0 | 450821.4031 | 0 | 2063235.1388 | 0 | 0 | 0 | 0 | 53275.9839 | 0 | 0 | 0 | 0 | 0 | 0 | 64027.7934 | 0 | 0 | 0 | 0 | 0 | 53275.9839 | 0 | 0
2016-08-29 08:00 | 0 | 0 | 0 | 0 | 477283.471 | 0 | 407216 | 0 | 0 | 450821.4031 | 0 | 2127262.9323 | 0 | 0 | 0 | 0 | 59315.6615 | 0 | 0 | 0 | 0 | 0 | 0 | 64027.7934 | 0 | 0 | 0 | 0 | 0 | 6039.6776 | 0 | 0
2016-08-29 09:00 | 0 | 0 | 0 | 0 | 413861.5862 | 0 | 414170 | 0 | 308.4138 | 450512.9894 | 0 | 2127262.9323 | 0 | 0 | 0 | 0 | 59315.6615 | 0 | 0 | 0 | 0 | 0 | 0 | 0 | 0 | 0 | 0 | 0 | 0 | 0 | 0 | 0
2016-08-29 10:00 | 0 | 0 | 0 | 0 | 366548.5833 | 0 | 436856 | 0 | 0 | 450512.9894 | 0 | 2116271.177 | 0 | 0 | 0 | 0 | 0 | 0 | 0 | 0 | 0 | 0 | 0 | 0 | 10991.7552 | 0 | 0 | 0 | 0 | -59315.6615 | 0 | 0
2016-08-29 11:00 | 0 | 0 | 0 | 0 | 329031.3661 | 0 | 457948 | 0 | 0 | 450512.9894 | 0 | 1928038.8816 | 0 | 0 | 0 | 0 | 59315.6615 | 0 | 0 | 0 | 0 | 0 | 0 | 0 | 188232.2954 | 0 | 0 | 0 | 0 | 59315.6615 | 0 | 0
2016-08-29 12:00 | 0 | 0 | 0 | 0 | 246203.68 | 330.2198 | 478038 | 0 | 41174.0176 | 409338.9717 | 0 | 1737708.799 | 0 | 0 | 0 | 0 | 59315.6615 | 0 | 0 | 0 | 0 | 0 | 0 | 0 | 190330.0826 | 0 | 0 | 0 | 0 | 0 | 0 | 0
2016-08-29 13:00 | 0 | 0 | 0 | 0 | 145118.8933 | 109188.3347 | 505765 | 0 | 115913.1083 | 293425.8634 | 0 | 1661479.7968 | 0 | 0 | 0 | 0 | 0 | 0 | 0 | 0 | 0 | 0 | 0 | 0 | 76229.0022 | 0 | 0 | 0 | 0 | -59315.6615 | 0 | 0
2016-08-29 14:00 | 0 | 0 | 0 | 0 | 109153.7754 | 428800.2246 | 537954 | 0 | 0 | 293425.8634 | 0 | 1661479.7968 | 0 | 0 | 0 | 0 | 0 | 0 | 0 | 0 | 0 | 0 | 0 | 0 | 0 | 0 | 0 | 0 | 0 | 0 | 0 | 0
2016-08-29 15:00 | 0 | 0 | 0 | 0 | 30612.3934 | 603150.4 | 569735 | 0 | 0 | 293425.8634 | 0 | 1725507.5903 | 0 | 0 | 0 | 0 | 0 | 0 | 0 | 0 | 0 | 0 | 0 | 64027.7934 | 0 | 0 | 0 | 0 | 0 | 0 | 0 | 0
2016-08-29 16:00 | 0 | 0 | 0 | 0 | 0 | 641055.3131 | 599965 | 0 | 0 | 293425.8634 | 0 | 1766597.9033 | 0 | 0 | 0 | 0 | 0 | 0 | 0 | 0 | 0 | 0 | 0 | 41090.3131 | 0 | 0 | 0 | 0 | 0 | 0 | 0 | 0
2016-08-29 17:00 | 0 | 0 | 0 | 0 | 41178.6354 | 647870.158 | 625021 | 0 | 0 | 293425.8634 | 0 | 1830625.6967 | 0 | 0 | 0 | 0 | 0 | 0 | 0 | 0 | 0 | 0 | 0 | 64027.7934 | 0 | 0 | 0 | 0 | 0 | 0 | 0 | 0
2016-08-29 18:00 | 0 | 0 | 0 | 0 | 2055.2796 | 641252.7204 | 643308 | 0 | 0 | 293425.8634 | 0 | 1830625.6967 | 0 | 0 | 0 | 0 | 0 | 0 | 0 | 0 | 0 | 0 | 0 | 0 | 0 | 0 | 0 | 0 | 0 | 0 | 0 | 0
2016-08-29 19:00 | 0 | 0 | 0 | 0 | 149375.8598 | 628023.5951 | 654056 | 0 | 0 | 293425.8634 | 0 | 1894653.4902 | 0 | 0 | 0 | 0 | 59315.6615 | 0 | 0 | 0 | 0 | 0 | 0 | 64027.7934 | 0 | 0 | 0 | 0 | 0 | 59315.6615 | 0 | 0
2016-08-29 20:00 | 0 | 0 | 0 | 0 | 106912.7465 | 616562.0469 | 659447 | 0 | 0 | 293425.8634 | 0 | 1958681.2836 | 0 | 0 | 0 | 0 | 59315.6615 | 0 | 0 | 0 | 0 | 0 | 0 | 64027.7934 | 0 | 0 | 0 | 0 | 0 | 0 | 0 | 0
2016-08-29 21:00 | 0 | 0 | 0 | 0 | 130304.3043 | 594698.4891 | 660975 | 0 | 0 | 293425.8634 | 0 | 2022709.077 | 0 | 0 | 0 | 0 | 59315.6615 | 0 | 0 | 0 | 0 | 0 | 0 | 64027.7934 | 0 | 0 | 0 | 0 | 0 | 0 | 0 | 0
2016-08-29 22:00 | 0 | 0 | 0 | 0 | 95487.7328 | 558234.2672 | 653722 | 0 | 0 | 293425.8634 | 0 | 2022709.077 | 0 | 0 | 0 | 0 | 59315.6615 | 0 | 0 | 0 | 0 | 0 | 0 | 0 | 0 | 0 | 0 | 0 | 0 | 0 | 0 | 0
2016-08-29 23:00 | 0 | 0 | 0 | 0 | 150675.4513 | 475663.2326 | 638313 | 0 | 0 | 293425.8634 | 0 | 2010734.7609 | 0 | 0 | 0 | 0 | 59315.6615 | 0 | 0 | 0 | 0 | 0 | 0 | 0 | 11974.3161 | 0 | 0 | 0 | 0 | 0 | 0 | 0
2016-08-30 | 0 | 0 | 0 | 0 | 55493.0861 | 329258.9223 | 627299 | 0 | 52216.909 | 241208.9545 | 0 | 1820404.6783 | 0 | 0 | 0 | 0 | 59315.6615 | 0 | 0 | 0 | 0 | 0 | 0 | 0 | 190330.0826 | 0 | 0 | 0 | 0 | 0 | 0 | 0
2016-08-30 01:00 | 0 | 0 | 0 | 0 | 374305.6974 | 82398.9176 | 604806 | 0 | 0 | 241208.9545 | 0 | 1731618.9548 | 0 | 0 | 0 | 0 | 0 | 0 | 0 | 0 | 0 | 0 | 0 | 0 | 88785.7235 | 0 | 0 | 0 | 0 | -59315.6615 | 0 | 0
2016-08-30 02:00 | 0 | 0 | 0 | 0 | 462888.3128 | 35.6081 | 566777 | 0 | 0 | 241208.9545 | 0 | 1568450.2142 | 0 | 0 | 0 | 0 | 59315.6615 | 0 | 0 | 0 | 0 | 0 | 0 | 0 | 163168.7406 | 0 | 0 | 0 | 0 | 59315.6615 | 0 | 0
2016-08-30 03:00 | 0 | 0 | 0 | 0 | 467719.6756 | 0 | 525022 | 0 | 0 | 241208.9545 | 0 | 1568450.2142 | 0 | 0 | 0 | 0 | 2013.3371 | 0 | 0 | 0 | 0 | 0 | 0 | 0 | 0 | 0 | 0 | 0 | 0 | -57302.3244 | 0 | 0
2016-08-30 04:00 | 0 | 0 | 0 | 0 | 441396.8596 | 0 | 488171 | 0 | 0 | 241208.9545 | 0 | 1464373.7493 | 0 | 0 | 0 | 0 | 59315.6615 | 0 | 0 | 0 | 0 | 0 | 0 | 0 | 104076.4649 | 0 | 0 | 0 | 0 | 57302.3244 | 0 | 0
2016-08-30 05:00 | 0 | 0 | 0 | 0 | 402531.7914 | 0 | 457494 | 0 | 0 | 241208.9545 | 0 | 1464373.7493 | 0 | 0 | 0 | 0 | 4353.4529 | 0 | 0 | 0 | 0 | 0 | 0 | 0 | 0 | 0 | 0 | 0 | 0 | -54962.2086 | 0 | 0
2016-08-30 06:00 | 0 | 0 | 0 | 0 | 364116.5962 | 0 | 433597 | 0 | 0 | 241208.9545 | 0 | 1339931.1369 | 0 | 0 | 0 | 0 | 59315.6615 | 0 | 0 | 0 | 0 | 0 | 0 | 0 | 124442.6124 | 0 | 0 | 0 | 0 | 54962.2086 | 0 | 0
2016-08-30 07:00 | 0 | 0 | 0 | 0 | 327837.1869 | 0 | 417950 | 0 | 0 | 241208.9545 | 0 | 1309133.9854 | 0 | 0 | 0 | 0 | 0 | 0 | 0 | 0 | 0 | 0 | 0 | 0 | 30797.1516 | 0 | 0 | 0 | 0 | -59315.6615 | 0 | 0
2016-08-30 08:00 | 0 | 0 | 0 | 0 | 299278.3648 | 0 | 410177 | 0 | 0 | 241208.9545 | 0 | 1138919.6886 | 0 | 0 | 0 | 0 | 59315.6615 | 0 | 0 | 0 | 0 | 0 | 0 | 0 | 170214.2967 | 0 | 0 | 0 | 0 | 59315.6615 | 0 | 0
2016-08-30 09:00 | 0 | 0 | 0 | 0 | 280412.999 | 0 | 416385 | 0 | 0 | 241208.9545 | 0 | 1062263.3491 | 0 | 0 | 0 | 0 | 0 | 0 | 0 | 0 | 0 | 0 | 0 | 0 | 76656.3395 | 0 | 0 | 0 | 0 | -59315.6615 | 0 | 0
2016-08-30 10:00 | 0 | 0 | 0 | 0 | 271262.979 | 0 | 437575 | 0 | 0 | 241208.9545 | 0 | 871933.2665 | 0 | 0 | 0 | 0 | 24018.0616 | 0 | 0 | 0 | 0 | 0 | 0 | 0 | 190330.0826 | 0 | 0 | 0 | 0 | 24018.0616 | 0 | 0
2016-08-30 11:00 | 0 | 0 | 0 | 0 | 263031.3429 | 0 | 456389 | 0 | 0 | 241208.9545 | 0 | 681603.1839 | 0 | 0 | 0 | 0 | 20990.4871 | 0 | 0 | 0 | 0 | 0 | 0 | 0 | 190330.0826 | 0 | 0 | 0 | 0 | -3027.5745 | 0 | 0
2016-08-30 12:00 | 0 | 0 | 0 | 0 | 217159.8131 | 508.0069 | 474287 | 0 | 104614.2719 | 136594.6825 | 0 | 491273.1013 | 0 | 0 | 0 | 0 | 59315.6615 | 0 | 0 | 0 | 0 | 0 | 0 | 0 | 190330.0826 | 0 | 0 | 0 | 0 | 38325.1744 | 0 | 0
2016-08-30 13:00 | 0 | 0 | 0 | 0 | 107083.7789 | 124082.612 | 498228 | 0 | 17415.865 | 119178.8175 | 0 | 300943.0188 | 0 | 0 | 0 | 0 | 0 | 0 | 0 | 0 | 0 | 0 | 0 | 0 | 190330.0826 | 0 | 0 | 0 | 0 | -59315.6615 | 0 | 0
2016-08-30 14:00 | 0 | 0 | 0 | 0 | 92763.123 | 435383.877 | 528147 | 0 | 0 | 119178.8175 | 0 | 300943.0188 | 0 | 0 | 0 | 0 | 0 | 0 | 0 | 0 | 0 | 0 | 0 | 0 | 0 | 0 | 0 | 0 | 0 | 0 | 0 | 0
2016-08-30 15:00 | 0 | 0 | 0 | 0 | 0 | 604881.1181 | 558262 | 0 | 0 | 119178.8175 | 0 | 347562.1368 | 0 | 0 | 0 | 0 | 0 | 0 | 0 | 0 | 0 | 0 | 0 | 46619.1181 | 0 | 0 | 0 | 0 | 0 | 0 | 0 | 0
2016-08-30 16:00 | 0 | 0 | 0 | 0 | 0 | 647169.0611 | 585627 | 0 | 0 | 119178.8175 | 0 | 409104.1979 | 0 | 0 | 0 | 0 | 0 | 0 | 0 | 0 | 0 | 0 | 0 | 61542.0611 | 0 | 0 | 0 | 0 | 0 | 0 | 0 | 0
2016-08-30 17:00 | 0 | 0 | 0 | 0 | 20861.5595 | 653779.234 | 610613 | 0 | 0 | 119178.8175 | 0 | 473131.9914 | 0 | 0 | 0 | 0 | 0 | 0 | 0 | 0 | 0 | 0 | 0 | 64027.7934 | 0 | 0 | 0 | 0 | 0 | 0 | 0 | 0
2016-08-30 18:00 | 0 | 0 | 0 | 0 | 0 | 645879.369 | 629443 | 0 | 0 | 119178.8175 | 0 | 473131.9914 | 0 | 0 | 0 | 0 | 16436.369 | 0 | 0 | 0 | 0 | 0 | 0 | 0 | 0 | 0 | 0 | 0 | 0 | 16436.369 | 0 | 0
2016-08-30 19:00 | 0 | 0 | 0 | 0 | 57146.6452 | 633386.7792 | 642942 | 0 | 0 | 119178.8175 | 0 | 537159.7848 | 0 | 0 | 0 | 0 | 0 | 0 | 0 | 0 | 0 | 0 | 0 | 64027.7934 | 0 | 0 | 0 | 0 | 0 | -16436.369 | 0 | 0
2016-08-30 20:00 | 0 | 0 | 0 | 0 | 132753.6223 | 625840.6336 | 651700 | 0 | 16449.1991 | 102729.6185 | 0 | 601187.5782 | 0 | 0 | 0 | 0 | 59315.6615 | 0 | 0 | 0 | 0 | 0 | 0 | 64027.7934 | 0 | 0 | 0 | 0 | 0 | 59315.6615 | 0 | 0
2016-08-30 21:00 | 0 | 0 | 0 | 0 | 109448.1519 | 609293.6416 | 654714 | 0 | 0 | 102729.6185 | 0 | 665215.3716 | 0 | 0 | 0 | 0 | 59315.6615 | 0 | 0 | 0 | 0 | 0 | 0 | 64027.7934 | 0 | 0 | 0 | 0 | 0 | 0 | 0 | 0
2016-08-30 22:00 | 0 | 0 | 0 | 0 | 67636.1022 | 578623.8978 | 646260 | 0 | 0 | 102729.6185 | 0 | 665215.3716 | 0 | 0 | 0 | 0 | 59315.6615 | 0 | 0 | 0 | 0 | 0 | 0 | 0 | 0 | 0 | 0 | 0 | 0 | 0 | 0 | 0
2016-08-30 23:00 | 0 | 0 | 0 | 0 | 91946.8183 | 490187.9479 | 631370 | 0 | 0 | 102729.6185 | 0 | 665215.3716 | 0 | 0 | 0 | 0 | 10080.4276 | 0 | 0 | 0 | 0 | 0 | 0 | 0 | 0 | 0 | 0 | 0 | 0 | -49235.2339 | 0 | 0
2016-08-31 | 0 | 0 | 0 | 0 | 305972.3822 | 333276.195 | 620327 | 0 | 0 | 102729.6185 | 0 | 694217.3765 | 0 | 0 | 0 | 0 | 0 | 0 | 0 | 0 | 0 | 0 | 0 | 29002.0049 | 0 | 0 | 0 | 0 | 0 | -10080.4276 | 0 | 0
2016-08-31 01:00 | 0 | 0 | 0 | 0 | 498739.652 | 79908.8692 | 599178 | 0 | 0 | 102729.6185 | 0 | 673687.8978 | 0 | 0 | 0 | 0 | 0 | 0 | 0 | 0 | 0 | 0 | 0 | 0 | 20529.4787 | 0 | 0 | 0 | 0 | 0 | 0 | 0
2016-08-31 02:00 | 0 | 0 | 0 | 0 | 562447.6525 | 20.3475 | 562468 | 0 | 0 | 102729.6185 | 0 | 673687.8978 | 0 | 0 | 0 | 0 | 0 | 0 | 0 | 0 | 0 | 0 | 0 | 0 | 0 | 0 | 0 | 0 | 0 | 0 | 0 | 0
2016-08-31 03:00 | 0 | 0 | 0 | 0 | 565963.9425 | 0 | 522581 | 0 | 0 | 102729.6185 | 0 | 717070.8403 | 0 | 0 | 0 | 0 | 0 | 0 | 0 | 0 | 0 | 0 | 0 | 43382.9425 | 0 | 0 | 0 | 0 | 0 | 0 | 0 | 0
2016-08-31 04:00 | 0 | 0 | 0 | 0 | 532244.6036 | 0 | 487285 | 0 | 0 | 102729.6185 | 0 | 762030.4438 | 0 | 0 | 0 | 0 | 0 | 0 | 0 | 0 | 0 | 0 | 0 | 44959.6036 | 0 | 0 | 0 | 0 | 0 | 0 | 0 | 0
2016-08-31 05:00 | 0 | 0 | 0 | 0 | 460254 | 0 | 460254 | 0 | 0 | 102729.6185 | 0 | 762030.4438 | 0 | 0 | 0 | 0 | 0 | 0 | 0 | 0 | 0 | 0 | 0 | 0 | 0 | 0 | 0 | 0 | 0 | 0 | 0 | 0
2016-08-31 06:00 | 0 | 0 | 0 | 0 | 445205.1525 | 0 | 436830 | 0 | 0 | 102729.6185 | 0 | 762030.4438 | 0 | 0 | 0 | 0 | 8375.1525 | 0 | 0 | 0 | 0 | 0 | 0 | 0 | 0 | 0 | 0 | 0 | 0 | 8375.1525 | 0 | 0
2016-08-31 07:00 | 0 | 0 | 0 | 0 | 413961.2131 | 0 | 423222 | 0 | 885.6344 | 101843.984 | 0 | 762030.4438 | 0 | 0 | 0 | 0 | 0 | 0 | 0 | 0 | 0 | 0 | 0 | 0 | 0 | 0 | 0 | 0 | 0 | -8375.1525 | 0 | 0
2016-08-31 08:00 | 0 | 0 | 0 | 0 | 384021.1111 | 0 | 416224 | 0 | 0 | 101843.984 | 0 | 729827.5549 | 0 | 0 | 0 | 0 | 0 | 0 | 0 | 0 | 0 | 0 | 0 | 0 | 32202.8889 | 0 | 0 | 0 | 0 | 0 | 0 | 0
2016-08-31 09:00 | 0 | 0 | 0 | 0 | 356419.6166 | 0 | 422535 | 0 | 0 | 101843.984 | 0 | 604396.5101 | 0 | 0 | 0 | 0 | 59315.6615 | 0 | 0 | 0 | 0 | 0 | 0 | 0 | 125431.0449 | 0 | 0 | 0 | 0 | 59315.6615 | 0 | 0
2016-08-31 10:00 | 0 | 0 | 0 | 0 | 336797.4331 | 0 | 442793 | 0 | 0 | 101843.984 | 0 | 557716.6047 | 0 | 0 | 0 | 0 | 0 | 0 | 0 | 0 | 0 | 0 | 0 | 0 | 46679.9054 | 0 | 0 | 0 | 0 | -59315.6615 | 0 | 0
2016-08-31 11:00 | 0 | 0 | 0 | 0 | 327461.1808 | 0 | 462873 | 0 | 0 | 101843.984 | 0 | 367386.5221 | 0 | 0 | 0 | 0 | 54918.2634 | 0 | 0 | 0 | 0 | 0 | 0 | 0 | 190330.0826 | 0 | 0 | 0 | 0 | 54918.2634 | 0 | 0
2016-08-31 12:00 | 0 | 0 | 0 | 0 | 274199.1543 | 372.8836 | 481439 | 0 | 20934.2776 | 80909.7064 | 0 | 177056.4395 | 0 | 0 | 0 | 0 | 59315.6615 | 0 | 0 | 0 | 0 | 0 | 0 | 0 | 190330.0826 | 0 | 0 | 0 | 0 | 4397.3981 | 0 | 0
2016-08-31 13:00 | 0 | 0 | 0 | 0 | 141446.9567 | 125628.9423 | 503448 | 0 | 0 | 80909.7064 | 0 | 0 | 0 | 0 | 0 | 0 | 0 | 0 | 0 | 0 | 0 | 0 | 0 | 0 | 177056.4395 | 0 | 0 | 0 | 0 | -59315.6615 | 0 | 0
2016-08-31 14:00 | 0 | 0 | 0 | 0 | 97208.438 | 433955.562 | 531164 | 0 | 0 | 80909.7064 | 0 | 0 | 0 | 0 | 0 | 0 | 0 | 0 | 0 | 0 | 0 | 0 | 0 | 0 | 0 | 0 | 0 | 0 | 0 | 0 | 0 | 0
2016-08-31 15:00 | 0 | 0 | 0 | 0 | 0 | 628772.7008 | 558056 | 0 | 0 | 80909.7064 | 0 | 64027.7934 | 0 | 0 | 0 | 0 | 6688.9073 | 0 | 0 | 0 | 0 | 0 | 0 | 64027.7934 | 0 | 0 | 0 | 0 | 0 | 6688.9073 | 0 | 0
2016-08-31 16:00 | 0 | 0 | 0 | 0 | 0 | 672568.6567 | 583431 | 0 | 0 | 80909.7064 | 0 | 128055.5868 | 0 | 0 | 0 | 0 | 31798.7707 | 0 | 0 | 0 | 0 | 0 | 0 | 64027.7934 | 0 | 0 | 0 | 0 | 0 | 25109.8633 | 0 | 0
2016-08-31 17:00 | 0 | 0 | 0 | 0 | 0 | 673283.0775 | 606050 | 0 | 0 | 80909.7064 | 0 | 167771.7735 | 0 | 0 | 0 | 0 | 59315.6615 | 0 | 0 | 0 | 0 | 0 | 0 | 39716.1866 | 0 | 0 | 0 | 0 | 0 | 27516.8909 | 0 | 0
2016-08-31 18:00 | 0 | 0 | 0 | 0 | 0 | 662291.6419 | 622657 | 0 | 0 | 80909.7064 | 0 | 218144.4988 | 0 | 0 | 0 | 0 | 48577.5781 | 0 | 0 | 0 | 0 | 0 | 0 | 50372.7253 | 0 | 0 | 0 | 0 | 0 | -10738.0834 | 0 | 0
2016-08-31 19:00 | 0 | 0 | 0 | 0 | 0 | 648271.2153 | 632821 | 0 | 0 | 80909.7064 | 0 | 282172.2922 | 0 | 0 | 0 | 0 | 0 | 0 | 0 | 0 | 0 | 0 | 0 | 64027.7934 | 0 | 0 | 0 | 0 | 0 | -48577.5781 | 0 | 0
2016-08-31 20:00 | 0 | 0 | 0 | 0 | 67377.7254 | 637402.0681 | 640752 | 0 | 0 | 80909.7064 | 0 | 346200.0856 | 0 | 0 | 0 | 0 | 0 | 0 | 0 | 0 | 0 | 0 | 0 | 64027.7934 | 0 | 0 | 0 | 0 | 0 | 0 | 0 | 0
2016-08-31 21:00 | 0 | 0 | 0 | 0 | 20646.043 | 619728.957 | 640375 | 0 | 0 | 80909.7064 | 0 | 346200.0856 | 0 | 0 | 0 | 0 | 0 | 0 | 0 | 0 | 0 | 0 | 0 | 0 | 0 | 0 | 0 | 0 | 0 | 0 | 0 | 0
2016-08-31 22:00 | 0 | 0 | 0 | 0 | 114104.7854 | 581641.0081 | 631718 | 0 | 0 | 80909.7064 | 0 | 410227.879 | 0 | 0 | 0 | 0 | 0 | 0 | 0 | 0 | 0 | 0 | 0 | 64027.7934 | 0 | 0 | 0 | 0 | 0 | 0 | 0 | 0
2016-08-31 23:00 | 0 | 0 | 0 | 0 | 127523.969 | 491494.031 | 619018 | 0 | 0 | 80909.7064 | 0 | 410227.879 | 0 | 0 | 0 | 0 | 0 | 0 | 0 | 0 | 0 | 0 | 0 | 0 | 0 | 0 | 0 | 0 | 0 | 0 | 0 | 0
2016-09-01 | 0 | 0 | 0 | 0 | 277885.8962 | 331211.1038 | 609097 | 0 | 0 | 80909.7064 | 0 | 410227.879 | 0 | 0 | 0 | 0 | 0 | 0 | 0 | 0 | 0 | 0 | 0 | 0 | 0 | 0 | 0 | 0 | 0 | 0 | 0 | 0
2016-09-01 01:00 | 0 | 0 | 0 | 0 | 572822.8209 | 79490.9725 | 588286 | 0 | 0 | 80909.7064 | 0 | 474255.6724 | 0 | 0 | 0 | 0 | 0 | 0 | 0 | 0 | 0 | 0 | 0 | 64027.7934 | 0 | 0 | 0 | 0 | 0 | 0 | 0 | 0
2016-09-01 02:00 | 0 | 0 | 0 | 0 | 555020.4932 | 27.5068 | 555048 | 0 | 0 | 80909.7064 | 0 | 474255.6724 | 0 | 0 | 0 | 0 | 0 | 0 | 0 | 0 | 0 | 0 | 0 | 0 | 0 | 0 | 0 | 0 | 0 | 0 | 0 | 0
2016-09-01 03:00 | 0 | 0 | 0 | 0 | 516859 | 0 | 516859 | 0 | 0 | 80909.7064 | 0 | 474255.6724 | 0 | 0 | 0 | 0 | 0 | 0 | 0 | 0 | 0 | 0 | 0 | 0 | 0 | 0 | 0 | 0 | 0 | 0 | 0 | 0
2016-09-01 04:00 | 0 | 0 | 0 | 0 | 482326 | 0 | 482326 | 0 | 0 | 80909.7064 | 0 | 474255.6724 | 0 | 0 | 0 | 0 | 0 | 0 | 0 | 0 | 0 | 0 | 0 | 0 | 0 | 0 | 0 | 0 | 0 | 0 | 0 | 0
2016-09-01 05:00 | 0 | 0 | 0 | 0 | 517344.7934 | 0 | 453317 | 0 | 0 | 80909.7064 | 0 | 538283.4659 | 0 | 0 | 0 | 0 | 0 | 0 | 0 | 0 | 0 | 0 | 0 | 64027.7934 | 0 | 0 | 0 | 0 | 0 | 0 | 0 | 0
2016-09-01 06:00 | 0 | 0 | 0 | 0 | 431277 | 0 | 431277 | 0 | 0 | 80909.7064 | 0 | 538283.4659 | 0 | 0 | 0 | 0 | 0 | 0 | 0 | 0 | 0 | 0 | 0 | 0 | 0 | 0 | 0 | 0 | 0 | 0 | 0 | 0
2016-09-01 07:00 | 0 | 0 | 0 | 0 | 415650 | 0 | 415650 | 0 | 0 | 80909.7064 | 0 | 538283.4659 | 0 | 0 | 0 | 0 | 0 | 0 | 0 | 0 | 0 | 0 | 0 | 0 | 0 | 0 | 0 | 0 | 0 | 0 | 0 | 0
2016-09-01 08:00 | 0 | 0 | 0 | 0 | 408914 | 0 | 408914 | 0 | 0 | 80909.7064 | 0 | 538283.4659 | 0 | 0 | 0 | 0 | 0 | 0 | 0 | 0 | 0 | 0 | 0 | 0 | 0 | 0 | 0 | 0 | 0 | 0 | 0 | 0
2016-09-01 09:00 | 0 | 0 | 0 | 0 | 478075.7934 | 0 | 414048 | 0 | 0 | 80909.7064 | 0 | 602311.2593 | 0 | 0 | 0 | 0 | 0 | 0 | 0 | 0 | 0 | 0 | 0 | 64027.7934 | 0 | 0 | 0 | 0 | 0 | 0 | 0 | 0
2016-09-01 10:00 | 0 | 0 | 0 | 0 | 435041 | 0 | 435041 | 0 | 0 | 80909.7064 | 0 | 602311.2593 | 0 | 0 | 0 | 0 | 0 | 0 | 0 | 0 | 0 | 0 | 0 | 0 | 0 | 0 | 0 | 0 | 0 | 0 | 0 | 0
2016-09-01 11:00 | 0 | 0 | 0 | 0 | 472895.204 | 0 | 454300 | 0 | 0 | 80909.7064 | 0 | 602311.2593 | 0 | 0 | 0 | 0 | 18595.204 | 0 | 0 | 0 | 0 | 0 | 0 | 0 | 0 | 0 | 0 | 0 | 0 | 18595.204 | 0 | 0
2016-09-01 12:00 | 0 | 0 | 0 | 0 | 388165.9179 | 479.8614 | 469139 | 0 | 0 | 80909.7064 | 0 | 481097.581 | 0 | 0 | 0 | 0 | 59315.6615 | 0 | 0 | 0 | 0 | 0 | 0 | 0 | 121213.6783 | 0 | 0 | 0 | 0 | 40720.4575 | 0 | 0
2016-09-01 13:00 | 0 | 0 | 0 | 0 | 97015.5145 | 143427.7414 | 490089 | 0 | 0 | 80909.7064 | 0 | 290767.4984 | 0 | 0 | 0 | 0 | 0 | 0 | 0 | 0 | 0 | 0 | 0 | 0 | 190330.0826 | 0 | 0 | 0 | 0 | -59315.6615 | 0 | 0
2016-09-01 14:00 | 0 | 0 | 0 | 0 | 46633.4013 | 468138.5987 | 514772 | 0 | 0 | 80909.7064 | 0 | 290767.4984 | 0 | 0 | 0 | 0 | 0 | 0 | 0 | 0 | 0 | 0 | 0 | 0 | 0 | 0 | 0 | 0 | 0 | 0 | 0 | 0
2016-09-01 15:00 | 0 | 0 | 0 | 0 | 0 | 620307.0939 | 538909 | 0 | 0 | 80909.7064 | 0 | 354795.2918 | 0 | 0 | 0 | 0 | 17370.3005 | 0 | 0 | 0 | 0 | 0 | 0 | 64027.7934 | 0 | 0 | 0 | 0 | 0 | 17370.3005 | 0 | 0
2016-09-01 16:00 | 0 | 0 | 0 | 0 | 0 | 674097.086 | 559226 | 8897.9316 | 0 | 89807.638 | 0 | 418823.0853 | 0 | 0 | 0 | 0 | 59315.6615 | 0 | 0 | 0 | 0 | 0 | 0 | 64027.7934 | 0 | 0 | 0 | 0 | 0 | 41945.361 | 0 | 0
2016-09-01 17:00 | 0 | 0 | 0 | 0 | 0 | 667147.2637 | 577014 | 26105.4703 | 0 | 115913.1083 | 0 | 482850.8787 | 0 | 0 | 0 | 0 | 59315.6615 | 0 | 0 | 0 | 0 | 0 | 0 | 64027.7934 | 0 | 0 | 0 | 0 | 0 | 0 | 0 | 0
2016-09-01 18:00 | 0 | 0 | 0 | 0 | 0 | 650284.0003 | 588812 | 0 | 0 | 115913.1083 | 0 | 546878.6721 | 0 | 0 | 0 | 0 | 56759.8684 | 0 | 0 | 0 | 0 | 0 | 0 | 64027.7934 | 0 | 0 | 0 | 0 | 0 | -2555.7931 | 0 | 0
2016-09-01 19:00 | 0 | 0 | 0 | 0 | 0 | 630484.3892 | 595831 | 0 | 0 | 115913.1083 | 0 | 592340.5789 | 0 | 0 | 0 | 0 | 45951.3508 | 0 | 0 | 0 | 0 | 0 | 0 | 45461.9068 | 0 | 0 | 0 | 0 | 0 | -10808.5176 | 0 | 0
2016-09-01 20:00 | 0 | 0 | 0 | 0 | 0 | 617482.4426 | 599406 | 0 | 0 | 115913.1083 | 0 | 656368.3723 | 0 | 0 | 0 | 0 | 0 | 0 | 0 | 0 | 0 | 0 | 0 | 64027.7934 | 0 | 0 | 0 | 0 | 0 | -45951.3508 | 0 | 0
2016-09-01 21:00 | 0 | 0 | 0 | 0 | 0 | 594589.0037 | 599573 | 0 | 0 | 115913.1083 | 0 | 651384.376 | 0 | 0 | 0 | 0 | 0 | 0 | 0 | 0 | 0 | 0 | 0 | 0 | 4983.9963 | 0 | 0 | 0 | 0 | 0 | 0 | 0
2016-09-01 22:00 | 0 | 0 | 0 | 0 | 37701.1013 | 553281.8987 | 590983 | 0 | 0 | 115913.1083 | 0 | 651384.376 | 0 | 0 | 0 | 0 | 0 | 0 | 0 | 0 | 0 | 0 | 0 | 0 | 0 | 0 | 0 | 0 | 0 | 0 | 0 | 0
2016-09-01 23:00 | 0 | 0 | 0 | 0 | 117260.7357 | 462007.2643 | 579268 | 0 | 0 | 115913.1083 | 0 | 651384.376 | 0 | 0 | 0 | 0 | 0 | 0 | 0 | 0 | 0 | 0 | 0 | 0 | 0 | 0 | 0 | 0 | 0 | 0 | 0 | 0
2016-09-02 | 0 | 0 | 0 | 0 | 213465.713 | 305325.9721 | 570677 | 0 | 115913.1083 | 0 | 0 | 715412.1694 | 0 | 0 | 0 | 0 | 0 | 0 | 0 | 0 | 0 | 0 | 0 | 64027.7934 | 0 | 0 | 0 | 0 | 0 | 0 | 0 | 0
2016-09-02 01:00 | 0 | 0 | 0 | 0 | 285717.3778 | 79155.5396 | 555203 | 0 | 0 | 0 | 0 | 525082.0868 | 0 | 0 | 0 | 0 | 0 | 0 | 0 | 0 | 0 | 0 | 0 | 0 | 190330.0826 | 0 | 0 | 0 | 0 | 0 | 0 | 0
2016-09-02 02:00 | 0 | 0 | 0 | 0 | 524050.7105 | 21.2895 | 524072 | 0 | 0 | 0 | 0 | 525082.0868 | 0 | 0 | 0 | 0 | 0 | 0 | 0 | 0 | 0 | 0 | 0 | 0 | 0 | 0 | 0 | 0 | 0 | 0 | 0 | 0
2016-09-02 03:00 | 0 | 0 | 0 | 0 | 489864 | 0 | 489864 | 0 | 0 | 0 | 0 | 525082.0868 | 0 | 0 | 0 | 0 | 0 | 0 | 0 | 0 | 0 | 0 | 0 | 0 | 0 | 0 | 0 | 0 | 0 | 0 | 0 | 0
2016-09-02 04:00 | 0 | 0 | 0 | 0 | 458419 | 0 | 458419 | 0 | 0 | 0 | 0 | 525082.0868 | 0 | 0 | 0 | 0 | 0 | 0 | 0 | 0 | 0 | 0 | 0 | 0 | 0 | 0 | 0 | 0 | 0 | 0 | 0 | 0
2016-09-02 05:00 | 0 | 0 | 0 | 0 | 432694 | 0 | 432694 | 0 | 0 | 0 | 0 | 525082.0868 | 0 | 0 | 0 | 0 | 0 | 0 | 0 | 0 | 0 | 0 | 0 | 0 | 0 | 0 | 0 | 0 | 0 | 0 | 0 | 0
2016-09-02 06:00 | 0 | 0 | 0 | 0 | 411570 | 0 | 411570 | 0 | 0 | 0 | 0 | 525082.0868 | 0 | 0 | 0 | 0 | 0 | 0 | 0 | 0 | 0 | 0 | 0 | 0 | 0 | 0 | 0 | 0 | 0 | 0 | 0 | 0
2016-09-02 07:00 | 0 | 0 | 0 | 0 | 397043 | 0 | 397043 | 0 | 0 | 0 | 0 | 525082.0868 | 0 | 0 | 0 | 0 | 0 | 0 | 0 | 0 | 0 | 0 | 0 | 0 | 0 | 0 | 0 | 0 | 0 | 0 | 0 | 0
2016-09-02 08:00 | 0 | 0 | 0 | 0 | 390801 | 0 | 390801 | 0 | 0 | 0 | 0 | 525082.0868 | 0 | 0 | 0 | 0 | 0 | 0 | 0 | 0 | 0 | 0 | 0 | 0 | 0 | 0 | 0 | 0 | 0 | 0 | 0 | 0
2016-09-02 09:00 | 0 | 0 | 0 | 0 | 204906.9174 | 0 | 395237 | 0 | 0 | 0 | 0 | 334752.0042 | 0 | 0 | 0 | 0 | 0 | 0 | 0 | 0 | 0 | 0 | 0 | 0 | 190330.0826 | 0 | 0 | 0 | 0 | 0 | 0 | 0
2016-09-02 10:00 | 0 | 0 | 0 | 0 | 411279 | 0 | 411279 | 0 | 0 | 0 | 0 | 334752.0042 | 0 | 0 | 0 | 0 | 0 | 0 | 0 | 0 | 0 | 0 | 0 | 0 | 0 | 0 | 0 | 0 | 0 | 0 | 0 | 0
2016-09-02 11:00 | 0 | 0 | 0 | 0 | 429471 | 0 | 429471 | 0 | 0 | 0 | 0 | 334752.0042 | 0 | 0 | 0 | 0 | 0 | 0 | 0 | 0 | 0 | 0 | 0 | 0 | 0 | 0 | 0 | 0 | 0 | 0 | 0 | 0
2016-09-02 12:00 | 0 | 0 | 0 | 0 | 443219.4929 | 402.5071 | 443622 | 0 | 0 | 0 | 0 | 334752.0042 | 0 | 0 | 0 | 0 | 0 | 0 | 0 | 0 | 0 | 0 | 0 | 0 | 0 | 0 | 0 | 0 | 0 | 0 | 0 | 0
2016-09-02 13:00 | 0 | 0 | 0 | 0 | 335948.0663 | 125950.9337 | 461899 | 0 | 0 | 0 | 0 | 334752.0042 | 0 | 0 | 0 | 0 | 0 | 0 | 0 | 0 | 0 | 0 | 0 | 0 | 0 | 0 | 0 | 0 | 0 | 0 | 0 | 0
2016-09-02 14:00 | 0 | 0 | 0 | 0 | 9521.4051 | 472900.5949 | 482422 | 0 | 0 | 0 | 0 | 334752.0042 | 0 | 0 | 0 | 0 | 0 | 0 | 0 | 0 | 0 | 0 | 0 | 0 | 0 | 0 | 0 | 0 | 0 | 0 | 0 | 0
2016-09-02 15:00 | 0 | 0 | 0 | 0 | 0 | 625550.8252 | 500856 | 60667.0317 | 0 | 60667.0317 | 0 | 398779.7976 | 0 | 0 | 0 | 0 | 0 | 0 | 0 | 0 | 0 | 0 | 0 | 64027.7934 | 0 | 0 | 0 | 0 | 0 | 0 | 0 | 0
2016-09-02 16:00 | 0 | 0 | 0 | 0 | 0 | 701295.7295 | 516563 | 115913.1083 | 0 | 176580.14 | 0 | 462807.591 | 0 | 0 | 0 | 0 | 4791.8278 | 0 | 0 | 0 | 0 | 0 | 0 | 64027.7934 | 0 | 0 | 0 | 0 | 0 | 4791.8278 | 0 | 0
2016-09-02 17:00 | 0 | 0 | 0 | 0 | 0 | 695113.2551 | 531791 | 104086.2894 | 0 | 280666.4295 | 0 | 526835.3844 | 0 | 0 | 0 | 0 | 0 | 0 | 0 | 0 | 0 | 0 | 0 | 64027.7934 | 0 | 0 | 0 | 0 | 0 | -4791.8278 | 0 | 0
2016-09-02 18:00 | 0 | 0 | 0 | 0 | 0 | 673650.2666 | 544019 | 65603.4732 | 0 | 346269.9027 | 0 | 590863.1779 | 0 | 0 | 0 | 0 | 0 | 0 | 0 | 0 | 0 | 0 | 0 | 64027.7934 | 0 | 0 | 0 | 0 | 0 | 0 | 0 | 0
2016-09-02 19:00 | 0 | 0 | 0 | 0 | 0 | 653903.5363 | 551969 | 0 | 0 | 346269.9027 | 0 | 654890.9713 | 0 | 0 | 0 | 0 | 37906.7429 | 0 | 0 | 0 | 0 | 0 | 0 | 64027.7934 | 0 | 0 | 0 | 0 | 0 | 37906.7429 | 0 | 0
2016-09-02 20:00 | 0 | 0 | 0 | 0 | 0 | 646219.0721 | 557436 | 10878.2593 | 0 | 357148.162 | 0 | 718918.7647 | 0 | 0 | 0 | 0 | 51783.7623 | 0 | 0 | 0 | 0 | 0 | 0 | 64027.7934 | 0 | 0 | 0 | 0 | 0 | 13877.0193 | 0 | 0
2016-09-02 21:00 | 0 | 0 | 0 | 0 | 0 | 630207.6927 | 558648 | 0 | 0 | 357148.162 | 0 | 782946.5581 | 0 | 0 | 0 | 0 | 59315.6615 | 0 | 0 | 0 | 0 | 0 | 0 | 64027.7934 | 0 | 0 | 0 | 0 | 0 | 7531.8992 | 0 | 0
2016-09-02 22:00 | 0 | 0 | 0 | 0 | 0 | 590816.7222 | 549446 | 0 | 0 | 357148.162 | 0 | 846974.3515 | 0 | 0 | 0 | 0 | 36658.5902 | 0 | 0 | 0 | 0 | 0 | 0 | 64027.7934 | 0 | 0 | 0 | 0 | 0 | -22657.0713 | 0 | 0
2016-09-02 23:00 | 0 | 0 | 0 | 0 | 0 | 500436.7071 | 535830 | 0 | 58050.3642 | 299097.7978 | 0 | 846974.3515 | 0 | 0 | 0 | 0 | 59315.6615 | 0 | 0 | 0 | 0 | 0 | 0 | 0 | 0 | 0 | 0 | 0 | 0 | 22657.0713 | 0 | 0
2016-09-03 | 0 | 0 | 0 | 0 | 123458.303 | 342308.0355 | 525082 | 0 | 0 | 299097.7978 | 0 | 846974.3515 | 0 | 0 | 0 | 0 | 0 | 0 | 0 | 0 | 0 | 0 | 0 | 0 | 0 | 0 | 0 | 0 | 0 | -59315.6615 | 0 | 0
2016-09-03 01:00 | 0 | 0 | 0 | 0 | 247280.6757 | 72169.2417 | 509780 | 0 | 0 | 299097.7978 | 0 | 656644.2689 | 0 | 0 | 0 | 0 | 0 | 0 | 0 | 0 | 0 | 0 | 0 | 0 | 190330.0826 | 0 | 0 | 0 | 0 | 0 | 0 | 0
2016-09-03 02:00 | 0 | 0 | 0 | 0 | 484596.0726 | 10.9274 | 484607 | 0 | 0 | 299097.7978 | 0 | 656644.2689 | 0 | 0 | 0 | 0 | 0 | 0 | 0 | 0 | 0 | 0 | 0 | 0 | 0 | 0 | 0 | 0 | 0 | 0 | 0 | 0
2016-09-03 03:00 | 0 | 0 | 0 | 0 | 339485.8917 | 0 | 455399 | 0 | 115913.1083 | 183184.6895 | 0 | 656644.2689 | 0 | 0 | 0 | 0 | 0 | 0 | 0 | 0 | 0 | 0 | 0 | 0 | 0 | 0 | 0 | 0 | 0 | 0 | 0 | 0
2016-09-03 04:00 | 0 | 0 | 0 | 0 | 428410 | 0 | 428410 | 0 | 0 | 183184.6895 | 0 | 656644.2689 | 0 | 0 | 0 | 0 | 0 | 0 | 0 | 0 | 0 | 0 | 0 | 0 | 0 | 0 | 0 | 0 | 0 | 0 | 0 | 0
2016-09-03 05:00 | 0 | 0 | 0 | 0 | 405539 | 0 | 405539 | 0 | 0 | 183184.6895 | 0 | 656644.2689 | 0 | 0 | 0 | 0 | 0 | 0 | 0 | 0 | 0 | 0 | 0 | 0 | 0 | 0 | 0 | 0 | 0 | 0 | 0 | 0
2016-09-03 06:00 | 0 | 0 | 0 | 0 | 386607 | 0 | 386607 | 0 | 0 | 183184.6895 | 0 | 656644.2689 | 0 | 0 | 0 | 0 | 0 | 0 | 0 | 0 | 0 | 0 | 0 | 0 | 0 | 0 | 0 | 0 | 0 | 0 | 0 | 0
2016-09-03 07:00 | 0 | 0 | 0 | 0 | 305269.4188 | 0 | 372541 | 0 | 67271.5812 | 115913.1083 | 0 | 656644.2689 | 0 | 0 | 0 | 0 | 0 | 0 | 0 | 0 | 0 | 0 | 0 | 0 | 0 | 0 | 0 | 0 | 0 | 0 | 0 | 0
2016-09-03 08:00 | 0 | 0 | 0 | 0 | 363495 | 0 | 363495 | 0 | 0 | 115913.1083 | 0 | 656644.2689 | 0 | 0 | 0 | 0 | 0 | 0 | 0 | 0 | 0 | 0 | 0 | 0 | 0 | 0 | 0 | 0 | 0 | 0 | 0 | 0
2016-09-03 09:00 | 0 | 0 | 0 | 0 | 169630.9174 | 0 | 359961 | 0 | 0 | 115913.1083 | 0 | 466314.1863 | 0 | 0 | 0 | 0 | 0 | 0 | 0 | 0 | 0 | 0 | 0 | 0 | 190330.0826 | 0 | 0 | 0 | 0 | 0 | 0 | 0
2016-09-03 10:00 | 0 | 0 | 0 | 0 | 362478 | 0 | 362478 | 0 | 0 | 115913.1083 | 0 | 466314.1863 | 0 | 0 | 0 | 0 | 0 | 0 | 0 | 0 | 0 | 0 | 0 | 0 | 0 | 0 | 0 | 0 | 0 | 0 | 0 | 0
2016-09-03 11:00 | 0 | 0 | 0 | 0 | 249561.8917 | 0 | 365475 | 0 | 115913.1083 | 0 | 0 | 466314.1863 | 0 | 0 | 0 | 0 | 0 | 0 | 0 | 0 | 0 | 0 | 0 | 0 | 0 | 0 | 0 | 0 | 0 | 0 | 0 | 0
2016-09-03 12:00 | 0 | 0 | 0 | 0 | 377908.1624 | 253.8376 | 378162 | 0 | 0 | 0 | 0 | 466314.1863 | 0 | 0 | 0 | 0 | 0 | 0 | 0 | 0 | 0 | 0 | 0 | 0 | 0 | 0 | 0 | 0 | 0 | 0 | 0 | 0
2016-09-03 13:00 | 0 | 0 | 0 | 0 | 264263.6993 | 134683.3007 | 398947 | 0 | 0 | 0 | 0 | 466314.1863 | 0 | 0 | 0 | 0 | 0 | 0 | 0 | 0 | 0 | 0 | 0 | 0 | 0 | 0 | 0 | 0 | 0 | 0 | 0 | 0
2016-09-03 14:00 | 0 | 0 | 0 | 0 | 0 | 437982.025 | 422857 | 0 | 0 | 0 | 0 | 481439.2114 | 0 | 0 | 0 | 0 | 0 | 0 | 0 | 0 | 0 | 0 | 0 | 15125.025 | 0 | 0 | 0 | 0 | 0 | 0 | 0 | 0
2016-09-03 15:00 | 0 | 0 | 0 | 0 | 0 | 618223.0833 | 445178 | 109017.2899 | 0 | 109017.2899 | 0 | 545467.0048 | 0 | 0 | 0 | 0 | 0 | 0 | 0 | 0 | 0 | 0 | 0 | 64027.7934 | 0 | 0 | 0 | 0 | 0 | 0 | 0 | 0
2016-09-03 16:00 | 0 | 0 | 0 | 0 | 0 | 672389.6799 | 465906 | 115913.1083 | 0 | 224930.3982 | 0 | 609494.7982 | 0 | 0 | 0 | 0 | 26542.7782 | 0 | 0 | 0 | 0 | 0 | 0 | 64027.7934 | 0 | 0 | 0 | 0 | 0 | 26542.7782 | 0 | 0
2016-09-03 17:00 | 0 | 0 | 0 | 0 | 0 | 674761.809 | 482753 | 115913.1083 | 0 | 340843.5065 | 0 | 673522.5916 | 0 | 0 | 0 | 0 | 38610.6854 | 0 | 0 | 0 | 0 | 0 | 0 | 64027.7934 | 0 | 0 | 0 | 0 | 0 | 12067.9072 | 0 | 0
2016-09-03 18:00 | 0 | 0 | 0 | 0 | 0 | 667526.3863 | 496541 | 115913.1083 | 0 | 456756.6148 | 0 | 737550.3851 | 0 | 0 | 0 | 0 | 29655.17 | 0 | 0 | 0 | 0 | 0 | 0 | 64027.7934 | 0 | 0 | 0 | 0 | 0 | -8955.5154 | 0 | 0
2016-09-03 19:00 | 0 | 0 | 0 | 0 | 0 | 658643.252 | 507892 | 115913.1083 | 0 | 572669.7232 | 0 | 801578.1785 | 0 | 0 | 0 | 0 | 465.5203 | 0 | 0 | 0 | 0 | 0 | 0 | 64027.7934 | 0 | 0 | 0 | 0 | 0 | -29189.6497 | 0 | 0
2016-09-03 20:00 | 0 | 0 | 0 | 0 | 0 | 656486.3117 | 516890 | 76034.0385 | 0 | 648703.7617 | 0 | 865605.9719 | 0 | 0 | 0 | 0 | 0 | 0 | 0 | 0 | 0 | 0 | 0 | 64027.7934 | 0 | 0 | 0 | 0 | 0 | -465.5203 | 0 | 0
2016-09-03 21:00 | 0 | 0 | 0 | 0 | 0 | 646250.7689 | 521120 | 30393.7568 | 0 | 679097.5185 | 0 | 929633.7653 | 0 | 0 | 0 | 0 | 30709.2188 | 0 | 0 | 0 | 0 | 0 | 0 | 64027.7934 | 0 | 0 | 0 | 0 | 0 | 30709.2188 | 0 | 0
2016-09-03 22:00 | 0 | 0 | 0 | 0 | 0 | 609892.2362 | 517258 | 0 | 0 | 679097.5185 | 0 | 993661.5587 | 0 | 0 | 0 | 0 | 59315.6615 | 0 | 0 | 0 | 0 | 0 | 0 | 64027.7934 | 0 | 0 | 0 | 0 | 0 | 28606.4428 | 0 | 0
2016-09-03 23:00 | 0 | 0 | 0 | 0 | 0 | 519570.9264 | 507028 | 0 | 30911.5873 | 648185.9312 | 0 | 1057689.3521 | 0 | 0 | 0 | 0 | 38742.3817 | 0 | 0 | 0 | 0 | 0 | 0 | 64027.7934 | 0 | 0 | 0 | 0 | 0 | -20573.2798 | 0 | 0
2016-09-04 | 0 | 0 | 0 | 0 | 0 | 342668.51 | 497324 | 0 | 115913.1083 | 532272.8229 | 0 | 1057689.3521 | 0 | 0 | 0 | 0 | 0 | 0 | 0 | 0 | 0 | 0 | 0 | 0 | 0 | 0 | 0 | 0 | 0 | -38742.3817 | 0 | 0
2016-09-04 01:00 | 0 | 0 | 0 | 0 | 227374.6844 | 65404.233 | 483109 | 0 | 0 | 532272.8229 | 0 | 867359.2695 | 0 | 0 | 0 | 0 | 0 | 0 | 0 | 0 | 0 | 0 | 0 | 0 | 190330.0826 | 0 | 0 | 0 | 0 | 0 | 0 | 0
2016-09-04 02:00 | 0 | 0 | 0 | 0 | 344850.8122 | 10.0795 | 460774 | 0 | 115913.1083 | 416359.7146 | 0 | 867359.2695 | 0 | 0 | 0 | 0 | 0 | 0 | 0 | 0 | 0 | 0 | 0 | 0 | 0 | 0 | 0 | 0 | 0 | 0 | 0 | 0
2016-09-04 03:00 | 0 | 0 | 0 | 0 | 435321 | 0 | 435321 | 0 | 0 | 416359.7146 | 0 | 867359.2695 | 0 | 0 | 0 | 0 | 0 | 0 | 0 | 0 | 0 | 0 | 0 | 0 | 0 | 0 | 0 | 0 | 0 | 0 | 0 | 0
2016-09-04 04:00 | 0 | 0 | 0 | 0 | 294944.8917 | 0 | 410858 | 0 | 115913.1083 | 300446.6063 | 0 | 867359.2695 | 0 | 0 | 0 | 0 | 0 | 0 | 0 | 0 | 0 | 0 | 0 | 0 | 0 | 0 | 0 | 0 | 0 | 0 | 0 | 0
2016-09-04 05:00 | 0 | 0 | 0 | 0 | 198948.9174 | 0 | 389279 | 0 | 0 | 300446.6063 | 0 | 677029.187 | 0 | 0 | 0 | 0 | 0 | 0 | 0 | 0 | 0 | 0 | 0 | 0 | 190330.0826 | 0 | 0 | 0 | 0 | 0 | 0 | 0
2016-09-04 06:00 | 0 | 0 | 0 | 0 | 256225.8917 | 0 | 372139 | 0 | 115913.1083 | 184533.498 | 0 | 677029.187 | 0 | 0 | 0 | 0 | 0 | 0 | 0 | 0 | 0 | 0 | 0 | 0 | 0 | 0 | 0 | 0 | 0 | 0 | 0 | 0
2016-09-04 07:00 | 0 | 0 | 0 | 0 | 359705 | 0 | 359705 | 0 | 0 | 184533.498 | 0 | 677029.187 | 0 | 0 | 0 | 0 | 0 | 0 | 0 | 0 | 0 | 0 | 0 | 0 | 0 | 0 | 0 | 0 | 0 | 0 | 0 | 0
2016-09-04 08:00 | 0 | 0 | 0 | 0 | 352011 | 0 | 352011 | 0 | 0 | 184533.498 | 0 | 677029.187 | 0 | 0 | 0 | 0 | 0 | 0 | 0 | 0 | 0 | 0 | 0 | 0 | 0 | 0 | 0 | 0 | 0 | 0 | 0 | 0
2016-09-04 09:00 | 0 | 0 | 0 | 0 | 158012.9174 | 0 | 348343 | 0 | 0 | 184533.498 | 0 | 486699.1044 | 0 | 0 | 0 | 0 | 0 | 0 | 0 | 0 | 0 | 0 | 0 | 0 | 190330.0826 | 0 | 0 | 0 | 0 | 0 | 0 | 0
2016-09-04 10:00 | 0 | 0 | 0 | 0 | 279039.6103 | 0 | 347660 | 0 | 68620.3897 | 115913.1083 | 0 | 486699.1044 | 0 | 0 | 0 | 0 | 0 | 0 | 0 | 0 | 0 | 0 | 0 | 0 | 0 | 0 | 0 | 0 | 0 | 0 | 0 | 0
2016-09-04 11:00 | 0 | 0 | 0 | 0 | 350404 | 0 | 350404 | 0 | 0 | 115913.1083 | 0 | 486699.1044 | 0 | 0 | 0 | 0 | 0 | 0 | 0 | 0 | 0 | 0 | 0 | 0 | 0 | 0 | 0 | 0 | 0 | 0 | 0 | 0
2016-09-04 12:00 | 0 | 0 | 0 | 0 | 246632.8898 | 176.0019 | 362722 | 0 | 115913.1083 | 0 | 0 | 486699.1044 | 0 | 0 | 0 | 0 | 0 | 0 | 0 | 0 | 0 | 0 | 0 | 0 | 0 | 0 | 0 | 0 | 0 | 0 | 0 | 0
2016-09-04 13:00 | 0 | 0 | 0 | 0 | 46140.8783 | 149135.0391 | 385606 | 0 | 0 | 0 | 0 | 296369.0218 | 0 | 0 | 0 | 0 | 0 | 0 | 0 | 0 | 0 | 0 | 0 | 0 | 190330.0826 | 0 | 0 | 0 | 0 | 0 | 0 | 0
2016-09-04 14:00 | 0 | 0 | 0 | 0 | 0 | 475545.7934 | 411518 | 0 | 0 | 0 | 0 | 360396.8152 | 0 | 0 | 0 | 0 | 0 | 0 | 0 | 0 | 0 | 0 | 0 | 64027.7934 | 0 | 0 | 0 | 0 | 0 | 0 | 0 | 0
2016-09-04 15:00 | 0 | 0 | 0 | 0 | 0 | 501001.7934 | 436974 | 0 | 0 | 0 | 0 | 424424.6086 | 0 | 0 | 0 | 0 | 0 | 0 | 0 | 0 | 0 | 0 | 0 | 64027.7934 | 0 | 0 | 0 | 0 | 0 | 0 | 0 | 0
2016-09-04 16:00 | 0 | 0 | 0 | 0 | 0 | 641791.9017 | 461851 | 115913.1083 | 0 | 115913.1083 | 0 | 488452.402 | 0 | 0 | 0 | 0 | 0 | 0 | 0 | 0 | 0 | 0 | 0 | 64027.7934 | 0 | 0 | 0 | 0 | 0 | 0 | 0 | 0
2016-09-04 17:00 | 0 | 0 | 0 | 0 | 0 | 663037.9017 | 483097 | 115913.1083 | 0 | 231826.2166 | 0 | 552480.1954 | 0 | 0 | 0 | 0 | 0 | 0 | 0 | 0 | 0 | 0 | 0 | 64027.7934 | 0 | 0 | 0 | 0 | 0 | 0 | 0 | 0
2016-09-04 18:00 | 0 | 0 | 0 | 0 | 0 | 679584.9017 | 499644 | 115913.1083 | 0 | 347739.3249 | 0 | 616507.9889 | 0 | 0 | 0 | 0 | 0 | 0 | 0 | 0 | 0 | 0 | 0 | 64027.7934 | 0 | 0 | 0 | 0 | 0 | 0 | 0 | 0
2016-09-04 19:00 | 0 | 0 | 0 | 0 | 0 | 576590.7934 | 512563 | 0 | 0 | 347739.3249 | 0 | 680535.7823 | 0 | 0 | 0 | 0 | 0 | 0 | 0 | 0 | 0 | 0 | 0 | 64027.7934 | 0 | 0 | 0 | 0 | 0 | 0 | 0 | 0
2016-09-04 20:00 | 0 | 0 | 0 | 0 | 0 | 724846.1876 | 522026 | 115913.1083 | 0 | 463652.4332 | 0 | 744563.5757 | 0 | 0 | 0 | 0 | 22879.2859 | 0 | 0 | 0 | 0 | 0 | 0 | 64027.7934 | 0 | 0 | 0 | 0 | 0 | 22879.2859 | 0 | 0
2016-09-04 21:00 | 0 | 0 | 0 | 0 | 0 | 718960.7085 | 526330 | 115913.1083 | 0 | 579565.5415 | 0 | 808591.3691 | 0 | 0 | 0 | 0 | 35569.0927 | 0 | 0 | 0 | 0 | 0 | 0 | 64027.7934 | 0 | 0 | 0 | 0 | 0 | 12689.8068 | 0 | 0
2016-09-04 22:00 | 0 | 0 | 0 | 0 | 0 | 697541.4753 | 521745 | 115913.1083 | 0 | 695478.6499 | 0 | 872619.1625 | 0 | 0 | 0 | 0 | 31424.6662 | 0 | 0 | 0 | 0 | 0 | 0 | 64027.7934 | 0 | 0 | 0 | 0 | 0 | -4144.4264 | 0 | 0
2016-09-04 23:00 | 0 | 0 | 0 | 0 | 0 | 600928.7887 | 509010 | 0 | 0 | 695478.6499 | 0 | 936646.9559 | 0 | 0 | 0 | 0 | 59315.6615 | 0 | 0 | 0 | 0 | 0 | 0 | 64027.7934 | 0 | 0 | 0 | 0 | 0 | 27890.9953 | 0 | 0
2016-09-05 | 0 | 0 | 0 | 0 | 0 | 399243.4739 | 499706 | 0 | 115913.1083 | 579565.5415 | 0 | 1000674.7494 | 0 | 0 | 0 | 0 | 10738.4503 | 0 | 0 | 0 | 0 | 0 | 0 | 64027.7934 | 0 | 0 | 0 | 0 | 0 | -48577.2112 | 0 | 0
2016-09-05 01:00 | 0 | 0 | 0 | 0 | 287398.5276 | 71444.9138 | 485495 | 0 | 115913.1083 | 463652.4332 | 0 | 1000674.7494 | 0 | 0 | 0 | 0 | 0 | 0 | 0 | 0 | 0 | 0 | 0 | 0 | 0 | 0 | 0 | 0 | 0 | -10738.4503 | 0 | 0
2016-09-05 02:00 | 0 | 0 | 0 | 0 | 462724.848 | 12.152 | 462737 | 0 | 0 | 463652.4332 | 0 | 1000674.7494 | 0 | 0 | 0 | 0 | 0 | 0 | 0 | 0 | 0 | 0 | 0 | 0 | 0 | 0 | 0 | 0 | 0 | 0 | 0 | 0
2016-09-05 03:00 | 0 | 0 | 0 | 0 | 130845.8091 | 0 | 437089 | 0 | 115913.1083 | 347739.3249 | 0 | 810344.6668 | 0 | 0 | 0 | 0 | 0 | 0 | 0 | 0 | 0 | 0 | 0 | 0 | 190330.0826 | 0 | 0 | 0 | 0 | 0 | 0 | 0
2016-09-05 04:00 | 0 | 0 | 0 | 0 | 412375 | 0 | 412375 | 0 | 0 | 347739.3249 | 0 | 810344.6668 | 0 | 0 | 0 | 0 | 0 | 0 | 0 | 0 | 0 | 0 | 0 | 0 | 0 | 0 | 0 | 0 | 0 | 0 | 0 | 0
2016-09-05 05:00 | 0 | 0 | 0 | 0 | 389910 | 0 | 389910 | 0 | 0 | 347739.3249 | 0 | 810344.6668 | 0 | 0 | 0 | 0 | 0 | 0 | 0 | 0 | 0 | 0 | 0 | 0 | 0 | 0 | 0 | 0 | 0 | 0 | 0 | 0
2016-09-05 06:00 | 0 | 0 | 0 | 0 | 373373 | 0 | 373373 | 0 | 0 | 347739.3249 | 0 | 810344.6668 | 0 | 0 | 0 | 0 | 0 | 0 | 0 | 0 | 0 | 0 | 0 | 0 | 0 | 0 | 0 | 0 | 0 | 0 | 0 | 0
2016-09-05 07:00 | 0 | 0 | 0 | 0 | 55385.8091 | 0 | 361629 | 0 | 115913.1083 | 231826.2166 | 0 | 620014.5842 | 0 | 0 | 0 | 0 | 0 | 0 | 0 | 0 | 0 | 0 | 0 | 0 | 190330.0826 | 0 | 0 | 0 | 0 | 0 | 0 | 0
2016-09-05 08:00 | 0 | 0 | 0 | 0 | 354901 | 0 | 354901 | 0 | 0 | 231826.2166 | 0 | 620014.5842 | 0 | 0 | 0 | 0 | 0 | 0 | 0 | 0 | 0 | 0 | 0 | 0 | 0 | 0 | 0 | 0 | 0 | 0 | 0 | 0
2016-09-05 09:00 | 0 | 0 | 0 | 0 | 237283.8917 | 0 | 353197 | 0 | 115913.1083 | 115913.1083 | 0 | 620014.5842 | 0 | 0 | 0 | 0 | 0 | 0 | 0 | 0 | 0 | 0 | 0 | 0 | 0 | 0 | 0 | 0 | 0 | 0 | 0 | 0
2016-09-05 10:00 | 0 | 0 | 0 | 0 | 356613 | 0 | 356613 | 0 | 0 | 115913.1083 | 0 | 620014.5842 | 0 | 0 | 0 | 0 | 0 | 0 | 0 | 0 | 0 | 0 | 0 | 0 | 0 | 0 | 0 | 0 | 0 | 0 | 0 | 0
2016-09-05 11:00 | 0 | 0 | 0 | 0 | 53261.8091 | 0 | 359505 | 0 | 115913.1083 | 0 | 0 | 429684.5016 | 0 | 0 | 0 | 0 | 0 | 0 | 0 | 0 | 0 | 0 | 0 | 0 | 190330.0826 | 0 | 0 | 0 | 0 | 0 | 0 | 0
2016-09-05 12:00 | 0 | 0 | 0 | 0 | 371519.5249 | 136.4751 | 371656 | 0 | 0 | 0 | 0 | 429684.5016 | 0 | 0 | 0 | 0 | 0 | 0 | 0 | 0 | 0 | 0 | 0 | 0 | 0 | 0 | 0 | 0 | 0 | 0 | 0 | 0
2016-09-05 13:00 | 0 | 0 | 0 | 0 | 248915.8415 | 148512.1585 | 397428 | 0 | 0 | 0 | 0 | 429684.5016 | 0 | 0 | 0 | 0 | 0 | 0 | 0 | 0 | 0 | 0 | 0 | 0 | 0 | 0 | 0 | 0 | 0 | 0 | 0 | 0
2016-09-05 14:00 | 0 | 0 | 0 | 0 | 0 | 493616.7934 | 429589 | 0 | 0 | 0 | 0 | 493712.295 | 0 | 0 | 0 | 0 | 0 | 0 | 0 | 0 | 0 | 0 | 0 | 64027.7934 | 0 | 0 | 0 | 0 | 0 | 0 | 0 | 0
2016-09-05 15:00 | 0 | 0 | 0 | 0 | 0 | 641530.9017 | 461590 | 115913.1083 | 0 | 115913.1083 | 0 | 557740.0884 | 0 | 0 | 0 | 0 | 0 | 0 | 0 | 0 | 0 | 0 | 0 | 64027.7934 | 0 | 0 | 0 | 0 | 0 | 0 | 0 | 0
2016-09-05 16:00 | 0 | 0 | 0 | 0 | 0 | 561972.5523 | 490153 | 7791.7589 | 0 | 123704.8672 | 0 | 621767.8818 | 0 | 0 | 0 | 0 | 0 | 0 | 0 | 0 | 0 | 0 | 0 | 64027.7934 | 0 | 0 | 0 | 0 | 0 | 0 | 0 | 0
2016-09-05 17:00 | 0 | 0 | 0 | 0 | 0 | 693769.9017 | 513829 | 115913.1083 | 0 | 239617.9755 | 0 | 685795.6752 | 0 | 0 | 0 | 0 | 0 | 0 | 0 | 0 | 0 | 0 | 0 | 64027.7934 | 0 | 0 | 0 | 0 | 0 | 0 | 0 | 0
2016-09-05 18:00 | 0 | 0 | 0 | 0 | 0 | 712743.9017 | 532803 | 115913.1083 | 0 | 355531.0839 | 0 | 749823.4687 | 0 | 0 | 0 | 0 | 0 | 0 | 0 | 0 | 0 | 0 | 0 | 64027.7934 | 0 | 0 | 0 | 0 | 0 | 0 | 0 | 0
2016-09-05 19:00 | 0 | 0 | 0 | 0 | 0 | 732832.8129 | 547506 | 115913.1083 | 0 | 471444.1922 | 0 | 813851.2621 | 0 | 0 | 0 | 0 | 5385.9112 | 0 | 0 | 0 | 0 | 0 | 0 | 64027.7934 | 0 | 0 | 0 | 0 | 0 | 5385.9112 | 0 | 0
2016-09-05 20:00 | 0 | 0 | 0 | 0 | 0 | 732656.5076 | 559333 | 114681.6254 | 0 | 586125.8175 | 0 | 877879.0555 | 0 | 0 | 0 | 0 | 0 | 0 | 0 | 0 | 0 | 0 | 0 | 64027.7934 | 0 | 0 | 0 | 0 | 0 | -5385.9112 | 0 | 0
2016-09-05 21:00 | 0 | 0 | 0 | 0 | 0 | 729069.8676 | 567243 | 97799.0742 | 0 | 683924.8917 | 0 | 941906.8489 | 0 | 0 | 0 | 0 | 0 | 0 | 0 | 0 | 0 | 0 | 0 | 64027.7934 | 0 | 0 | 0 | 0 | 0 | 0 | 0 | 0
2016-09-05 22:00 | 0 | 0 | 0 | 0 | 0 | 701698.213 | 566801 | 11553.7581 | 0 | 695478.6499 | 0 | 1005934.6423 | 0 | 0 | 0 | 0 | 59315.6615 | 0 | 0 | 0 | 0 | 0 | 0 | 64027.7934 | 0 | 0 | 0 | 0 | 0 | 59315.6615 | 0 | 0
2016-09-05 23:00 | 0 | 0 | 0 | 0 | 0 | 603790.9896 | 558791 | 0 | 0 | 695478.6499 | 0 | 1064478.1779 | 0 | 0 | 0 | 0 | 45772.1155 | 0 | 0 | 0 | 0 | 0 | 0 | 58543.5356 | 0 | 0 | 0 | 0 | 0 | -13543.546 | 0 | 0
2016-09-06 | 0 | 0 | 0 | 0 | 0 | 391874.7762 | 553560 | 0 | 115913.1083 | 579565.5415 | 0 | 1064478.1779 | 0 | 0 | 0 | 0 | 0 | 0 | 0 | 0 | 0 | 0 | 0 | 0 | 0 | 0 | 0 | 0 | 0 | -45772.1155 | 0 | 0
2016-09-06 01:00 | 0 | 0 | 0 | 0 | 469775.5982 | 66877.4018 | 536653 | 0 | 0 | 579565.5415 | 0 | 1064478.1779 | 0 | 0 | 0 | 0 | 0 | 0 | 0 | 0 | 0 | 0 | 0 | 0 | 0 | 0 | 0 | 0 | 0 | 0 | 0 | 0
2016-09-06 02:00 | 0 | 0 | 0 | 0 | 389497.5519 | 6.3397 | 505417 | 0 | 115913.1083 | 463652.4332 | 0 | 1064478.1779 | 0 | 0 | 0 | 0 | 0 | 0 | 0 | 0 | 0 | 0 | 0 | 0 | 0 | 0 | 0 | 0 | 0 | 0 | 0 | 0
2016-09-06 03:00 | 0 | 0 | 0 | 0 | 471840 | 0 | 471840 | 0 | 0 | 463652.4332 | 0 | 1064478.1779 | 0 | 0 | 0 | 0 | 0 | 0 | 0 | 0 | 0 | 0 | 0 | 0 | 0 | 0 | 0 | 0 | 0 | 0 | 0 | 0
2016-09-06 04:00 | 0 | 0 | 0 | 0 | 441900 | 0 | 441900 | 0 | 0 | 463652.4332 | 0 | 1064478.1779 | 0 | 0 | 0 | 0 | 0 | 0 | 0 | 0 | 0 | 0 | 0 | 0 | 0 | 0 | 0 | 0 | 0 | 0 | 0 | 0
2016-09-06 05:00 | 0 | 0 | 0 | 0 | 226136.9174 | 0 | 416467 | 0 | 0 | 463652.4332 | 0 | 874148.0953 | 0 | 0 | 0 | 0 | 0 | 0 | 0 | 0 | 0 | 0 | 0 | 0 | 190330.0826 | 0 | 0 | 0 | 0 | 0 | 0 | 0
2016-09-06 06:00 | 0 | 0 | 0 | 0 | 397731 | 0 | 397731 | 0 | 0 | 463652.4332 | 0 | 874148.0953 | 0 | 0 | 0 | 0 | 0 | 0 | 0 | 0 | 0 | 0 | 0 | 0 | 0 | 0 | 0 | 0 | 0 | 0 | 0 | 0
2016-09-06 07:00 | 0 | 0 | 0 | 0 | 385563 | 0 | 385563 | 0 | 0 | 463652.4332 | 0 | 874148.0953 | 0 | 0 | 0 | 0 | 0 | 0 | 0 | 0 | 0 | 0 | 0 | 0 | 0 | 0 | 0 | 0 | 0 | 0 | 0 | 0
2016-09-06 08:00 | 0 | 0 | 0 | 0 | 381781 | 0 | 381781 | 0 | 0 | 463652.4332 | 0 | 874148.0953 | 0 | 0 | 0 | 0 | 0 | 0 | 0 | 0 | 0 | 0 | 0 | 0 | 0 | 0 | 0 | 0 | 0 | 0 | 0 | 0
2016-09-06 09:00 | 0 | 0 | 0 | 0 | 390414 | 0 | 390414 | 0 | 0 | 463652.4332 | 0 | 874148.0953 | 0 | 0 | 0 | 0 | 0 | 0 | 0 | 0 | 0 | 0 | 0 | 0 | 0 | 0 | 0 | 0 | 0 | 0 | 0 | 0
2016-09-06 10:00 | 0 | 0 | 0 | 0 | 298625.8917 | 0 | 414539 | 0 | 115913.1083 | 347739.3249 | 0 | 874148.0953 | 0 | 0 | 0 | 0 | 0 | 0 | 0 | 0 | 0 | 0 | 0 | 0 | 0 | 0 | 0 | 0 | 0 | 0 | 0 | 0
2016-09-06 11:00 | 0 | 0 | 0 | 0 | 437133 | 0 | 437133 | 0 | 0 | 347739.3249 | 0 | 874148.0953 | 0 | 0 | 0 | 0 | 0 | 0 | 0 | 0 | 0 | 0 | 0 | 0 | 0 | 0 | 0 | 0 | 0 | 0 | 0 | 0
2016-09-06 12:00 | 0 | 0 | 0 | 0 | 456949.7569 | 97.2431 | 457047 | 0 | 0 | 347739.3249 | 0 | 874148.0953 | 0 | 0 | 0 | 0 | 0 | 0 | 0 | 0 | 0 | 0 | 0 | 0 | 0 | 0 | 0 | 0 | 0 | 0 | 0 | 0
2016-09-06 13:00 | 0 | 0 | 0 | 0 | 350783.482 | 132166.518 | 482950 | 0 | 0 | 347739.3249 | 0 | 874148.0953 | 0 | 0 | 0 | 0 | 0 | 0 | 0 | 0 | 0 | 0 | 0 | 0 | 0 | 0 | 0 | 0 | 0 | 0 | 0 | 0
2016-09-06 14:00 | 0 | 0 | 0 | 0 | 0 | 500518.4484 | 513254 | 0 | 76763.3451 | 270975.9799 | 0 | 938175.8887 | 0 | 0 | 0 | 0 | 0 | 0 | 0 | 0 | 0 | 0 | 0 | 64027.7934 | 0 | 0 | 0 | 0 | 0 | 0 | 0 | 0
2016-09-06 15:00 | 0 | 0 | 0 | 0 | 0 | 673960.5129 | 543266 | 61981.4161 | 0 | 332957.396 | 0 | 1002203.6821 | 0 | 0 | 0 | 0 | 4685.3034 | 0 | 0 | 0 | 0 | 0 | 0 | 64027.7934 | 0 | 0 | 0 | 0 | 0 | 4685.3034 | 0 | 0
2016-09-06 16:00 | 0 | 0 | 0 | 0 | 0 | 689156.1515 | 570498 | 0 | 0 | 332957.396 | 0 | 1066231.4756 | 0 | 0 | 0 | 0 | 59315.6615 | 0 | 0 | 0 | 0 | 0 | 0 | 64027.7934 | 0 | 0 | 0 | 0 | 0 | 54630.3581 | 0 | 0
2016-09-06 17:00 | 0 | 0 | 0 | 0 | 0 | 683740.7648 | 596132 | 23580.9714 | 0 | 356538.3674 | 0 | 1130259.269 | 0 | 0 | 0 | 0 | 59315.6615 | 0 | 0 | 0 | 0 | 0 | 0 | 64027.7934 | 0 | 0 | 0 | 0 | 0 | 0 | 0 | 0
2016-09-06 18:00 | 0 | 0 | 0 | 0 | 0 | 663245.382 | 616338 | 0 | 0 | 356538.3674 | 0 | 1194287.0624 | 0 | 0 | 0 | 0 | 42195.25 | 0 | 0 | 0 | 0 | 0 | 0 | 64027.7934 | 0 | 0 | 0 | 0 | 0 | -17120.4115 | 0 | 0
2016-09-06 19:00 | 0 | 0 | 0 | 0 | 0 | 638409.6027 | 630808 | 0 | 0 | 356538.3674 | 0 | 1218485.1015 | 0 | 0 | 0 | 0 | 25598.8137 | 0 | 0 | 0 | 0 | 0 | 0 | 24198.0391 | 0 | 0 | 0 | 0 | 0 | -16596.4363 | 0 | 0
2016-09-06 20:00 | 0 | 0 | 0 | 0 | 0 | 614767.1863 | 640366 | 0 | 0 | 356538.3674 | 0 | 1218485.1015 | 0 | 0 | 0 | 0 | 0 | 0 | 0 | 0 | 0 | 0 | 0 | 0 | 0 | 0 | 0 | 0 | 0 | -25598.8137 | 0 | 0
2016-09-06 21:00 | 0 | 0 | 0 | 0 | 61704.7144 | 582222.2856 | 643927 | 0 | 0 | 356538.3674 | 0 | 1218485.1015 | 0 | 0 | 0 | 0 | 0 | 0 | 0 | 0 | 0 | 0 | 0 | 0 | 0 | 0 | 0 | 0 | 0 | 0 | 0 | 0
2016-09-06 22:00 | 0 | 0 | 0 | 0 | 104750.4935 | 532608.5065 | 637359 | 0 | 0 | 356538.3674 | 0 | 1218485.1015 | 0 | 0 | 0 | 0 | 0 | 0 | 0 | 0 | 0 | 0 | 0 | 0 | 0 | 0 | 0 | 0 | 0 | 0 | 0 | 0
2016-09-06 23:00 | 0 | 0 | 0 | 0 | 182962.7638 | 441112.2362 | 624075 | 0 | 0 | 356538.3674 | 0 | 1218485.1015 | 0 | 0 | 0 | 0 | 0 | 0 | 0 | 0 | 0 | 0 | 0 | 0 | 0 | 0 | 0 | 0 | 0 | 0 | 0 | 0
2016-09-07 | 0 | 0 | 0 | 0 | 315927.7394 | 297340.2606 | 613268 | 0 | 0 | 356538.3674 | 0 | 1218485.1015 | 0 | 0 | 0 | 0 | 0 | 0 | 0 | 0 | 0 | 0 | 0 | 0 | 0 | 0 | 0 | 0 | 0 | 0 | 0 | 0
2016-09-07 01:00 | 0 | 0 | 0 | 0 | 592935.4745 | 61869.3189 | 590777 | 0 | 0 | 356538.3674 | 0 | 1282512.8949 | 0 | 0 | 0 | 0 | 0 | 0 | 0 | 0 | 0 | 0 | 0 | 64027.7934 | 0 | 0 | 0 | 0 | 0 | 0 | 0 | 0
2016-09-07 02:00 | 0 | 0 | 0 | 0 | 364997.9059 | 5.0115 | 555333 | 0 | 0 | 356538.3674 | 0 | 1092182.8123 | 0 | 0 | 0 | 0 | 0 | 0 | 0 | 0 | 0 | 0 | 0 | 0 | 190330.0826 | 0 | 0 | 0 | 0 | 0 | 0 | 0
2016-09-07 03:00 | 0 | 0 | 0 | 0 | 518248 | 0 | 518248 | 0 | 0 | 356538.3674 | 0 | 1092182.8123 | 0 | 0 | 0 | 0 | 0 | 0 | 0 | 0 | 0 | 0 | 0 | 0 | 0 | 0 | 0 | 0 | 0 | 0 | 0 | 0
2016-09-07 04:00 | 0 | 0 | 0 | 0 | 483143 | 0 | 483143 | 0 | 0 | 356538.3674 | 0 | 1092182.8123 | 0 | 0 | 0 | 0 | 0 | 0 | 0 | 0 | 0 | 0 | 0 | 0 | 0 | 0 | 0 | 0 | 0 | 0 | 0 | 0
2016-09-07 05:00 | 0 | 0 | 0 | 0 | 453597 | 0 | 453597 | 0 | 0 | 356538.3674 | 0 | 1092182.8123 | 0 | 0 | 0 | 0 | 0 | 0 | 0 | 0 | 0 | 0 | 0 | 0 | 0 | 0 | 0 | 0 | 0 | 0 | 0 | 0
2016-09-07 06:00 | 0 | 0 | 0 | 0 | 430734 | 0 | 430734 | 0 | 0 | 356538.3674 | 0 | 1092182.8123 | 0 | 0 | 0 | 0 | 0 | 0 | 0 | 0 | 0 | 0 | 0 | 0 | 0 | 0 | 0 | 0 | 0 | 0 | 0 | 0
2016-09-07 07:00 | 0 | 0 | 0 | 0 | 415236 | 0 | 415236 | 0 | 0 | 356538.3674 | 0 | 1092182.8123 | 0 | 0 | 0 | 0 | 0 | 0 | 0 | 0 | 0 | 0 | 0 | 0 | 0 | 0 | 0 | 0 | 0 | 0 | 0 | 0
2016-09-07 08:00 | 0 | 0 | 0 | 0 | 409003 | 0 | 409003 | 0 | 0 | 356538.3674 | 0 | 1092182.8123 | 0 | 0 | 0 | 0 | 0 | 0 | 0 | 0 | 0 | 0 | 0 | 0 | 0 | 0 | 0 | 0 | 0 | 0 | 0 | 0
2016-09-07 09:00 | 0 | 0 | 0 | 0 | 416585 | 0 | 416585 | 0 | 0 | 356538.3674 | 0 | 1092182.8123 | 0 | 0 | 0 | 0 | 0 | 0 | 0 | 0 | 0 | 0 | 0 | 0 | 0 | 0 | 0 | 0 | 0 | 0 | 0 | 0
2016-09-07 10:00 | 0 | 0 | 0 | 0 | 249707.9174 | 0 | 440038 | 0 | 0 | 356538.3674 | 0 | 901852.7297 | 0 | 0 | 0 | 0 | 0 | 0 | 0 | 0 | 0 | 0 | 0 | 0 | 190330.0826 | 0 | 0 | 0 | 0 | 0 | 0 | 0
2016-09-07 11:00 | 0 | 0 | 0 | 0 | 460425 | 0 | 460425 | 0 | 0 | 356538.3674 | 0 | 901852.7297 | 0 | 0 | 0 | 0 | 0 | 0 | 0 | 0 | 0 | 0 | 0 | 0 | 0 | 0 | 0 | 0 | 0 | 0 | 0 | 0
2016-09-07 12:00 | 0 | 0 | 0 | 0 | 478955.3628 | 28.6372 | 478984 | 0 | 0 | 356538.3674 | 0 | 901852.7297 | 0 | 0 | 0 | 0 | 0 | 0 | 0 | 0 | 0 | 0 | 0 | 0 | 0 | 0 | 0 | 0 | 0 | 0 | 0 | 0
2016-09-07 13:00 | 0 | 0 | 0 | 0 | 314007.0143 | 72730.8773 | 502651 | 0 | 115913.1083 | 240625.2591 | 0 | 901852.7297 | 0 | 0 | 0 | 0 | 0 | 0 | 0 | 0 | 0 | 0 | 0 | 0 | 0 | 0 | 0 | 0 | 0 | 0 | 0 | 0
2016-09-07 14:00 | 0 | 0 | 0 | 0 | 172088.9071 | 359467.0929 | 531556 | 0 | 0 | 240625.2591 | 0 | 901852.7297 | 0 | 0 | 0 | 0 | 0 | 0 | 0 | 0 | 0 | 0 | 0 | 0 | 0 | 0 | 0 | 0 | 0 | 0 | 0 | 0
2016-09-07 15:00 | 0 | 0 | 0 | 0 | 88146.6541 | 536949.1393 | 561068 | 0 | 0 | 240625.2591 | 0 | 965880.5231 | 0 | 0 | 0 | 0 | 0 | 0 | 0 | 0 | 0 | 0 | 0 | 64027.7934 | 0 | 0 | 0 | 0 | 0 | 0 | 0 | 0
2016-09-07 16:00 | 0 | 0 | 0 | 0 | 0 | 578627.7855 | 589066 | 0 | 0 | 240625.2591 | 0 | 955442.3086 | 0 | 0 | 0 | 0 | 0 | 0 | 0 | 0 | 0 | 0 | 0 | 0 | 10438.2145 | 0 | 0 | 0 | 0 | 0 | 0 | 0
2016-09-07 17:00 | 0 | 0 | 0 | 0 | 82843.7403 | 594058.0531 | 612874 | 0 | 0 | 240625.2591 | 0 | 1019470.102 | 0 | 0 | 0 | 0 | 0 | 0 | 0 | 0 | 0 | 0 | 0 | 64027.7934 | 0 | 0 | 0 | 0 | 0 | 0 | 0 | 0
2016-09-07 18:00 | 0 | 0 | 0 | 0 | 35796.949 | 595850.051 | 631647 | 0 | 0 | 240625.2591 | 0 | 1019470.102 | 0 | 0 | 0 | 0 | 0 | 0 | 0 | 0 | 0 | 0 | 0 | 0 | 0 | 0 | 0 | 0 | 0 | 0 | 0 | 0
2016-09-07 19:00 | 0 | 0 | 0 | 0 | 56781.6709 | 588148.3291 | 644930 | 0 | 0 | 240625.2591 | 0 | 1019470.102 | 0 | 0 | 0 | 0 | 0 | 0 | 0 | 0 | 0 | 0 | 0 | 0 | 0 | 0 | 0 | 0 | 0 | 0 | 0 | 0
2016-09-07 20:00 | 0 | 0 | 0 | 0 | 73876.6964 | 579478.3036 | 653355 | 0 | 0 | 240625.2591 | 0 | 1019470.102 | 0 | 0 | 0 | 0 | 0 | 0 | 0 | 0 | 0 | 0 | 0 | 0 | 0 | 0 | 0 | 0 | 0 | 0 | 0 | 0
2016-09-07 21:00 | 0 | 0 | 0 | 0 | 161047.4822 | 559000.3112 | 656020 | 0 | 0 | 240625.2591 | 0 | 1083497.8955 | 0 | 0 | 0 | 0 | 0 | 0 | 0 | 0 | 0 | 0 | 0 | 64027.7934 | 0 | 0 | 0 | 0 | 0 | 0 | 0 | 0
2016-09-07 22:00 | 0 | 0 | 0 | 0 | 0 | 522582.6728 | 648378 | 0 | 0 | 240625.2591 | 0 | 957702.5682 | 0 | 0 | 0 | 0 | 0 | 0 | 0 | 0 | 0 | 0 | 0 | 0 | 125795.3272 | 0 | 0 | 0 | 0 | 0 | 0 | 0
2016-09-07 23:00 | 0 | 0 | 0 | 0 | 194637.5508 | 440384.4492 | 635022 | 0 | 0 | 240625.2591 | 0 | 957702.5682 | 0 | 0 | 0 | 0 | 0 | 0 | 0 | 0 | 0 | 0 | 0 | 0 | 0 | 0 | 0 | 0 | 0 | 0 | 0 | 0
2016-09-08 | 0 | 0 | 0 | 0 | 328255.0315 | 295244.9685 | 623500 | 0 | 0 | 240625.2591 | 0 | 957702.5682 | 0 | 0 | 0 | 0 | 0 | 0 | 0 | 0 | 0 | 0 | 0 | 0 | 0 | 0 | 0 | 0 | 0 | 0 | 0 | 0
2016-09-08 01:00 | 0 | 0 | 0 | 0 | 549659.514 | 50961.486 | 600621 | 0 | 0 | 240625.2591 | 0 | 957702.5682 | 0 | 0 | 0 | 0 | 0 | 0 | 0 | 0 | 0 | 0 | 0 | 0 | 0 | 0 | 0 | 0 | 0 | 0 | 0 | 0
2016-09-08 02:00 | 0 | 0 | 0 | 0 | 564846.8051 | 2.1949 | 564849 | 0 | 0 | 240625.2591 | 0 | 957702.5682 | 0 | 0 | 0 | 0 | 0 | 0 | 0 | 0 | 0 | 0 | 0 | 0 | 0 | 0 | 0 | 0 | 0 | 0 | 0 | 0
2016-09-08 03:00 | 0 | 0 | 0 | 0 | 409693.8917 | 0 | 525607 | 0 | 115913.1083 | 124712.1508 | 0 | 957702.5682 | 0 | 0 | 0 | 0 | 0 | 0 | 0 | 0 | 0 | 0 | 0 | 0 | 0 | 0 | 0 | 0 | 0 | 0 | 0 | 0
2016-09-08 04:00 | 0 | 0 | 0 | 0 | 490421 | 0 | 490421 | 0 | 0 | 124712.1508 | 0 | 957702.5682 | 0 | 0 | 0 | 0 | 0 | 0 | 0 | 0 | 0 | 0 | 0 | 0 | 0 | 0 | 0 | 0 | 0 | 0 | 0 | 0
2016-09-08 05:00 | 0 | 0 | 0 | 0 | 461164 | 0 | 461164 | 0 | 0 | 124712.1508 | 0 | 957702.5682 | 0 | 0 | 0 | 0 | 0 | 0 | 0 | 0 | 0 | 0 | 0 | 0 | 0 | 0 | 0 | 0 | 0 | 0 | 0 | 0
2016-09-08 06:00 | 0 | 0 | 0 | 0 | 247978.9174 | 0 | 438309 | 0 | 0 | 124712.1508 | 0 | 767372.4857 | 0 | 0 | 0 | 0 | 0 | 0 | 0 | 0 | 0 | 0 | 0 | 0 | 190330.0826 | 0 | 0 | 0 | 0 | 0 | 0 | 0
2016-09-08 07:00 | 0 | 0 | 0 | 0 | 423023 | 0 | 423023 | 0 | 0 | 124712.1508 | 0 | 767372.4857 | 0 | 0 | 0 | 0 | 0 | 0 | 0 | 0 | 0 | 0 | 0 | 0 | 0 | 0 | 0 | 0 | 0 | 0 | 0 | 0
2016-09-08 08:00 | 0 | 0 | 0 | 0 | 416468 | 0 | 416468 | 0 | 0 | 124712.1508 | 0 | 767372.4857 | 0 | 0 | 0 | 0 | 0 | 0 | 0 | 0 | 0 | 0 | 0 | 0 | 0 | 0 | 0 | 0 | 0 | 0 | 0 | 0
2016-09-08 09:00 | 0 | 0 | 0 | 0 | 424161 | 0 | 424161 | 0 | 0 | 124712.1508 | 0 | 767372.4857 | 0 | 0 | 0 | 0 | 0 | 0 | 0 | 0 | 0 | 0 | 0 | 0 | 0 | 0 | 0 | 0 | 0 | 0 | 0 | 0
2016-09-08 10:00 | 0 | 0 | 0 | 0 | 258088.9174 | 0 | 448419 | 0 | 0 | 124712.1508 | 0 | 577042.4031 | 0 | 0 | 0 | 0 | 0 | 0 | 0 | 0 | 0 | 0 | 0 | 0 | 190330.0826 | 0 | 0 | 0 | 0 | 0 | 0 | 0
2016-09-08 11:00 | 0 | 0 | 0 | 0 | 353643.8917 | 0 | 469557 | 0 | 115913.1083 | 8799.0424 | 0 | 577042.4031 | 0 | 0 | 0 | 0 | 0 | 0 | 0 | 0 | 0 | 0 | 0 | 0 | 0 | 0 | 0 | 0 | 0 | 0 | 0 | 0
2016-09-08 12:00 | 0 | 0 | 0 | 0 | 491939.8213 | 46.4412 | 484677 | 0 | 0 | 8799.0424 | 0 | 577042.4031 | 0 | 0 | 0 | 0 | 7309.2625 | 0 | 0 | 0 | 0 | 0 | 0 | 0 | 0 | 0 | 0 | 0 | 0 | 7309.2625 | 0 | 0
2016-09-08 13:00 | 0 | 0 | 0 | 0 | 385398.4939 | 113669.2436 | 506377 | 0 | 0 | 8799.0424 | 0 | 577042.4031 | 0 | 0 | 0 | 0 | 0 | 0 | 0 | 0 | 0 | 0 | 0 | 0 | 0 | 0 | 0 | 0 | 0 | -7309.2625 | 0 | 0
2016-09-08 14:00 | 0 | 0 | 0 | 0 | 0 | 497554.8859 | 535641 | 0 | 0 | 8799.0424 | 0 | 538956.289 | 0 | 0 | 0 | 0 | 0 | 0 | 0 | 0 | 0 | 0 | 0 | 0 | 38086.1141 | 0 | 0 | 0 | 0 | 0 | 0 | 0
2016-09-08 15:00 | 0 | 0 | 0 | 0 | 0 | 694382.6034 | 564311 | 66043.81 | 0 | 74842.8524 | 0 | 602984.0824 | 0 | 0 | 0 | 0 | 0 | 0 | 0 | 0 | 0 | 0 | 0 | 64027.7934 | 0 | 0 | 0 | 0 | 0 | 0 | 0 | 0
2016-09-08 16:00 | 0 | 0 | 0 | 0 | 0 | 733062.6207 | 591052 | 77982.8273 | 0 | 152825.6797 | 0 | 667011.8758 | 0 | 0 | 0 | 0 | 0 | 0 | 0 | 0 | 0 | 0 | 0 | 64027.7934 | 0 | 0 | 0 | 0 | 0 | 0 | 0 | 0
2016-09-08 17:00 | 0 | 0 | 0 | 0 | 0 | 733450.9995 | 614819 | 21215.2806 | 0 | 174040.9603 | 0 | 731039.6692 | 0 | 0 | 0 | 0 | 33388.9255 | 0 | 0 | 0 | 0 | 0 | 0 | 64027.7934 | 0 | 0 | 0 | 0 | 0 | 33388.9255 | 0 | 0
2016-09-08 18:00 | 0 | 0 | 0 | 0 | 0 | 721663.6882 | 633513 | 0 | 0 | 174040.9603 | 0 | 795067.4626 | 0 | 0 | 0 | 0 | 57511.8202 | 0 | 0 | 0 | 0 | 0 | 0 | 64027.7934 | 0 | 0 | 0 | 0 | 0 | 24122.8947 | 0 | 0
2016-09-08 19:00 | 0 | 0 | 0 | 0 | 0 | 712412.6347 | 646581 | 0 | 0 | 174040.9603 | 0 | 859095.256 | 0 | 0 | 0 | 0 | 59315.6615 | 0 | 0 | 0 | 0 | 0 | 0 | 64027.7934 | 0 | 0 | 0 | 0 | 0 | 1803.8413 | 0 | 0
2016-09-08 20:00 | 0 | 0 | 0 | 0 | 0 | 714418.3546 | 654955 | 0 | 0 | 174040.9603 | 0 | 923123.0495 | 0 | 0 | 0 | 0 | 54751.2227 | 0 | 0 | 0 | 0 | 0 | 0 | 64027.7934 | 0 | 0 | 0 | 0 | 0 | -4564.4388 | 0 | 0
2016-09-08 21:00 | 0 | 0 | 0 | 0 | 0 | 709147.2211 | 657602 | 0 | 0 | 174040.9603 | 0 | 987150.8429 | 0 | 0 | 0 | 0 | 42268.6504 | 0 | 0 | 0 | 0 | 0 | 0 | 64027.7934 | 0 | 0 | 0 | 0 | 0 | -12482.5723 | 0 | 0
2016-09-08 22:00 | 0 | 0 | 0 | 0 | 0 | 680265.0751 | 649221 | 0 | 0 | 174040.9603 | 0 | 1051178.6363 | 0 | 0 | 0 | 0 | 9284.9321 | 0 | 0 | 0 | 0 | 0 | 0 | 64027.7934 | 0 | 0 | 0 | 0 | 0 | -32983.7183 | 0 | 0
2016-09-08 23:00 | 0 | 0 | 0 | 0 | 41815.617 | 585134.4509 | 636235 | 0 | 0 | 174040.9603 | 0 | 1051178.6363 | 0 | 0 | 0 | 0 | 0 | 0 | 0 | 0 | 0 | 0 | 0 | 0 | 0 | 0 | 0 | 0 | 0 | -9284.9321 | 0 | 0
2016-09-09 | 0 | 0 | 0 | 0 | 34154.1039 | 400782.8135 | 625267 | 0 | 0 | 174040.9603 | 0 | 860848.5537 | 0 | 0 | 0 | 0 | 0 | 0 | 0 | 0 | 0 | 0 | 0 | 0 | 190330.0826 | 0 | 0 | 0 | 0 | 0 | 0 | 0
2016-09-09 01:00 | 0 | 0 | 0 | 0 | 609957.9333 | 55958.8601 | 601889 | 0 | 0 | 174040.9603 | 0 | 924876.3471 | 0 | 0 | 0 | 0 | 0 | 0 | 0 | 0 | 0 | 0 | 0 | 64027.7934 | 0 | 0 | 0 | 0 | 0 | 0 | 0 | 0
2016-09-09 02:00 | 0 | 0 | 0 | 0 | 564917.0768 | 0.92317 | 564918 | 0 | 0 | 174040.9603 | 0 | 924876.3471 | 0 | 0 | 0 | 0 | 0 | 0 | 0 | 0 | 0 | 0 | 0 | 0 | 0 | 0 | 0 | 0 | 0 | 0 | 0 | 0
2016-09-09 03:00 | 0 | 0 | 0 | 0 | 526930 | 0 | 526930 | 0 | 0 | 174040.9603 | 0 | 924876.3471 | 0 | 0 | 0 | 0 | 0 | 0 | 0 | 0 | 0 | 0 | 0 | 0 | 0 | 0 | 0 | 0 | 0 | 0 | 0 | 0
2016-09-09 04:00 | 0 | 0 | 0 | 0 | 301120.9174 | 0 | 491451 | 0 | 0 | 174040.9603 | 0 | 734546.2645 | 0 | 0 | 0 | 0 | 0 | 0 | 0 | 0 | 0 | 0 | 0 | 0 | 190330.0826 | 0 | 0 | 0 | 0 | 0 | 0 | 0
2016-09-09 05:00 | 0 | 0 | 0 | 0 | 403520.148 | 0 | 461648 | 0 | 58127.852 | 115913.1083 | 0 | 734546.2645 | 0 | 0 | 0 | 0 | 0 | 0 | 0 | 0 | 0 | 0 | 0 | 0 | 0 | 0 | 0 | 0 | 0 | 0 | 0 | 0
2016-09-09 06:00 | 0 | 0 | 0 | 0 | 438210 | 0 | 438210 | 0 | 0 | 115913.1083 | 0 | 734546.2645 | 0 | 0 | 0 | 0 | 0 | 0 | 0 | 0 | 0 | 0 | 0 | 0 | 0 | 0 | 0 | 0 | 0 | 0 | 0 | 0
2016-09-09 07:00 | 0 | 0 | 0 | 0 | 422423 | 0 | 422423 | 0 | 0 | 115913.1083 | 0 | 734546.2645 | 0 | 0 | 0 | 0 | 0 | 0 | 0 | 0 | 0 | 0 | 0 | 0 | 0 | 0 | 0 | 0 | 0 | 0 | 0 | 0
2016-09-09 08:00 | 0 | 0 | 0 | 0 | 225590.9174 | 0 | 415921 | 0 | 0 | 115913.1083 | 0 | 544216.1819 | 0 | 0 | 0 | 0 | 0 | 0 | 0 | 0 | 0 | 0 | 0 | 0 | 190330.0826 | 0 | 0 | 0 | 0 | 0 | 0 | 0
2016-09-09 09:00 | 0 | 0 | 0 | 0 | 423218 | 0 | 423218 | 0 | 0 | 115913.1083 | 0 | 544216.1819 | 0 | 0 | 0 | 0 | 0 | 0 | 0 | 0 | 0 | 0 | 0 | 0 | 0 | 0 | 0 | 0 | 0 | 0 | 0 | 0
2016-09-09 10:00 | 0 | 0 | 0 | 0 | 446054 | 0 | 446054 | 0 | 0 | 115913.1083 | 0 | 544216.1819 | 0 | 0 | 0 | 0 | 0 | 0 | 0 | 0 | 0 | 0 | 0 | 0 | 0 | 0 | 0 | 0 | 0 | 0 | 0 | 0
2016-09-09 11:00 | 0 | 0 | 0 | 0 | 467381 | 0 | 467381 | 0 | 0 | 115913.1083 | 0 | 544216.1819 | 0 | 0 | 0 | 0 | 0 | 0 | 0 | 0 | 0 | 0 | 0 | 0 | 0 | 0 | 0 | 0 | 0 | 0 | 0 | 0
2016-09-09 12:00 | 0 | 0 | 0 | 0 | 292615.7226 | 47.1948 | 482993 | 0 | 0 | 115913.1083 | 0 | 353886.0993 | 0 | 0 | 0 | 0 | 0 | 0 | 0 | 0 | 0 | 0 | 0 | 0 | 190330.0826 | 0 | 0 | 0 | 0 | 0 | 0 | 0
2016-09-09 13:00 | 0 | 0 | 0 | 0 | 262454.9029 | 128073.9888 | 506442 | 0 | 115913.1083 | 0 | 0 | 353886.0993 | 0 | 0 | 0 | 0 | 0 | 0 | 0 | 0 | 0 | 0 | 0 | 0 | 0 | 0 | 0 | 0 | 0 | 0 | 0 | 0
2016-09-09 14:00 | 0 | 0 | 0 | 0 | 0 | 530466.1382 | 534724 | 0 | 0 | 0 | 0 | 349628.2376 | 0 | 0 | 0 | 0 | 0 | 0 | 0 | 0 | 0 | 0 | 0 | 0 | 4257.8618 | 0 | 0 | 0 | 0 | 0 | 0 | 0
2016-09-09 15:00 | 0 | 0 | 0 | 0 | 0 | 718626.2361 | 563014 | 91584.4427 | 0 | 91584.4427 | 0 | 413656.031 | 0 | 0 | 0 | 0 | 0 | 0 | 0 | 0 | 0 | 0 | 0 | 64027.7934 | 0 | 0 | 0 | 0 | 0 | 0 | 0 | 0
2016-09-09 16:00 | 0 | 0 | 0 | 0 | 0 | 745267.7261 | 588325 | 92914.9327 | 0 | 184499.3753 | 0 | 477683.8244 | 0 | 0 | 0 | 0 | 0 | 0 | 0 | 0 | 0 | 0 | 0 | 64027.7934 | 0 | 0 | 0 | 0 | 0 | 0 | 0 | 0
2016-09-09 17:00 | 0 | 0 | 0 | 0 | 0 | 742102.0124 | 611508 | 66566.2189 | 0 | 251065.5943 | 0 | 541711.6178 | 0 | 0 | 0 | 0 | 0 | 0 | 0 | 0 | 0 | 0 | 0 | 64027.7934 | 0 | 0 | 0 | 0 | 0 | 0 | 0 | 0
2016-09-09 18:00 | 0 | 0 | 0 | 0 | 0 | 729815.8223 | 629152 | 0 | 0 | 251065.5943 | 0 | 605739.4112 | 0 | 0 | 0 | 0 | 36636.0289 | 0 | 0 | 0 | 0 | 0 | 0 | 64027.7934 | 0 | 0 | 0 | 0 | 0 | 36636.0289 | 0 | 0
2016-09-09 19:00 | 0 | 0 | 0 | 0 | 0 | 719521.2021 | 640895 | 8970.4202 | 0 | 260036.0145 | 0 | 669767.2046 | 0 | 0 | 0 | 0 | 42264.0174 | 0 | 0 | 0 | 0 | 0 | 0 | 64027.7934 | 0 | 0 | 0 | 0 | 0 | 5627.9885 | 0 | 0
2016-09-09 20:00 | 0 | 0 | 0 | 0 | 0 | 721513.9599 | 647977 | 0 | 0 | 260036.0145 | 0 | 733794.9981 | 0 | 0 | 0 | 0 | 51773.1839 | 0 | 0 | 0 | 0 | 0 | 0 | 64027.7934 | 0 | 0 | 0 | 0 | 0 | 9509.1665 | 0 | 0
2016-09-09 21:00 | 0 | 0 | 0 | 0 | 0 | 719084.2711 | 647514 | 0 | 0 | 260036.0145 | 0 | 797822.7915 | 0 | 0 | 0 | 0 | 59315.6615 | 0 | 0 | 0 | 0 | 0 | 0 | 64027.7934 | 0 | 0 | 0 | 0 | 0 | 7542.4777 | 0 | 0
2016-09-09 22:00 | 0 | 0 | 0 | 0 | 0 | 691265.9544 | 635007 | 0 | 0 | 260036.0145 | 0 | 861850.5849 | 0 | 0 | 0 | 0 | 51546.8225 | 0 | 0 | 0 | 0 | 0 | 0 | 64027.7934 | 0 | 0 | 0 | 0 | 0 | -7768.839 | 0 | 0
2016-09-09 23:00 | 0 | 0 | 0 | 0 | 0 | 595479.384 | 616608 | 0 | 0 | 260036.0145 | 0 | 861850.5849 | 0 | 0 | 0 | 0 | 30418.2065 | 0 | 0 | 0 | 0 | 0 | 0 | 0 | 0 | 0 | 0 | 0 | 0 | -21128.616 | 0 | 0
2016-09-10 | 0 | 0 | 0 | 0 | 247816.0532 | 387934.5337 | 602141 | 0 | 0 | 260036.0145 | 0 | 925878.3783 | 0 | 0 | 0 | 0 | 0 | 0 | 0 | 0 | 0 | 0 | 0 | 64027.7934 | 0 | 0 | 0 | 0 | 0 | -30418.2065 | 0 | 0
2016-09-10 01:00 | 0 | 0 | 0 | 0 | 522902.2612 | 56387.7388 | 579290 | 0 | 0 | 260036.0145 | 0 | 925878.3783 | 0 | 0 | 0 | 0 | 0 | 0 | 0 | 0 | 0 | 0 | 0 | 0 | 0 | 0 | 0 | 0 | 0 | 0 | 0 | 0
2016-09-10 02:00 | 0 | 0 | 0 | 0 | 548550.4913 | 0.50869 | 548551 | 0 | 0 | 260036.0145 | 0 | 925878.3783 | 0 | 0 | 0 | 0 | 0 | 0 | 0 | 0 | 0 | 0 | 0 | 0 | 0 | 0 | 0 | 0 | 0 | 0 | 0 | 0
2016-09-10 03:00 | 0 | 0 | 0 | 0 | 399449.8917 | 0 | 515363 | 0 | 115913.1083 | 144122.9062 | 0 | 925878.3783 | 0 | 0 | 0 | 0 | 0 | 0 | 0 | 0 | 0 | 0 | 0 | 0 | 0 | 0 | 0 | 0 | 0 | 0 | 0 | 0
2016-09-10 04:00 | 0 | 0 | 0 | 0 | 482675 | 0 | 482675 | 0 | 0 | 144122.9062 | 0 | 925878.3783 | 0 | 0 | 0 | 0 | 0 | 0 | 0 | 0 | 0 | 0 | 0 | 0 | 0 | 0 | 0 | 0 | 0 | 0 | 0 | 0
2016-09-10 05:00 | 0 | 0 | 0 | 0 | 452595 | 0 | 452595 | 0 | 0 | 144122.9062 | 0 | 925878.3783 | 0 | 0 | 0 | 0 | 0 | 0 | 0 | 0 | 0 | 0 | 0 | 0 | 0 | 0 | 0 | 0 | 0 | 0 | 0 | 0
2016-09-10 06:00 | 0 | 0 | 0 | 0 | 429718 | 0 | 429718 | 0 | 0 | 144122.9062 | 0 | 925878.3783 | 0 | 0 | 0 | 0 | 0 | 0 | 0 | 0 | 0 | 0 | 0 | 0 | 0 | 0 | 0 | 0 | 0 | 0 | 0 | 0
2016-09-10 07:00 | 0 | 0 | 0 | 0 | 384493.2021 | 0 | 412703 | 0 | 28209.7979 | 115913.1083 | 0 | 925878.3783 | 0 | 0 | 0 | 0 | 0 | 0 | 0 | 0 | 0 | 0 | 0 | 0 | 0 | 0 | 0 | 0 | 0 | 0 | 0 | 0
2016-09-10 08:00 | 0 | 0 | 0 | 0 | 402092 | 0 | 402092 | 0 | 0 | 115913.1083 | 0 | 925878.3783 | 0 | 0 | 0 | 0 | 0 | 0 | 0 | 0 | 0 | 0 | 0 | 0 | 0 | 0 | 0 | 0 | 0 | 0 | 0 | 0
2016-09-10 09:00 | 0 | 0 | 0 | 0 | 208369.9174 | 0 | 398700 | 0 | 0 | 115913.1083 | 0 | 735548.2957 | 0 | 0 | 0 | 0 | 0 | 0 | 0 | 0 | 0 | 0 | 0 | 0 | 190330.0826 | 0 | 0 | 0 | 0 | 0 | 0 | 0
2016-09-10 10:00 | 0 | 0 | 0 | 0 | 401747 | 0 | 401747 | 0 | 0 | 115913.1083 | 0 | 735548.2957 | 0 | 0 | 0 | 0 | 0 | 0 | 0 | 0 | 0 | 0 | 0 | 0 | 0 | 0 | 0 | 0 | 0 | 0 | 0 | 0
2016-09-10 11:00 | 0 | 0 | 0 | 0 | 292526.8917 | 0 | 408440 | 0 | 115913.1083 | 0 | 0 | 735548.2957 | 0 | 0 | 0 | 0 | 0 | 0 | 0 | 0 | 0 | 0 | 0 | 0 | 0 | 0 | 0 | 0 | 0 | 0 | 0 | 0
2016-09-10 12:00 | 0 | 0 | 0 | 0 | 426181.8991 | 34.1009 | 426216 | 0 | 0 | 0 | 0 | 735548.2957 | 0 | 0 | 0 | 0 | 0 | 0 | 0 | 0 | 0 | 0 | 0 | 0 | 0 | 0 | 0 | 0 | 0 | 0 | 0 | 0
2016-09-10 13:00 | 0 | 0 | 0 | 0 | 336728.8156 | 115516.1844 | 452245 | 0 | 0 | 0 | 0 | 735548.2957 | 0 | 0 | 0 | 0 | 0 | 0 | 0 | 0 | 0 | 0 | 0 | 0 | 0 | 0 | 0 | 0 | 0 | 0 | 0 | 0
2016-09-10 14:00 | 0 | 0 | 0 | 0 | 0 | 488091.6864 | 482481 | 0 | 0 | 0 | 0 | 741158.9821 | 0 | 0 | 0 | 0 | 0 | 0 | 0 | 0 | 0 | 0 | 0 | 5610.6864 | 0 | 0 | 0 | 0 | 0 | 0 | 0 | 0
2016-09-10 15:00 | 0 | 0 | 0 | 0 | 0 | 692786.3671 | 511554 | 115913.1083 | 0 | 115913.1083 | 0 | 805186.7755 | 0 | 0 | 0 | 0 | 1291.4654 | 0 | 0 | 0 | 0 | 0 | 0 | 64027.7934 | 0 | 0 | 0 | 0 | 0 | 1291.4654 | 0 | 0
2016-09-10 16:00 | 0 | 0 | 0 | 0 | 0 | 732001.8934 | 535911 | 115913.1083 | 0 | 231826.2166 | 0 | 869214.5689 | 0 | 0 | 0 | 0 | 17441.4571 | 0 | 0 | 0 | 0 | 0 | 0 | 64027.7934 | 0 | 0 | 0 | 0 | 0 | 16149.9917 | 0 | 0
2016-09-10 17:00 | 0 | 0 | 0 | 0 | 0 | 729481.9003 | 554524 | 115913.1083 | 0 | 347739.3249 | 0 | 933242.3624 | 0 | 0 | 0 | 0 | 12458.4557 | 0 | 0 | 0 | 0 | 0 | 0 | 64027.7934 | 0 | 0 | 0 | 0 | 0 | -4983.0014 | 0 | 0
2016-09-10 18:00 | 0 | 0 | 0 | 0 | 0 | 718127.1218 | 567796 | 98761.7841 | 0 | 446501.109 | 0 | 997270.1558 | 0 | 0 | 0 | 0 | 0 | 0 | 0 | 0 | 0 | 0 | 0 | 64027.7934 | 0 | 0 | 0 | 0 | 0 | -12458.4557 | 0 | 0
2016-09-10 19:00 | 0 | 0 | 0 | 0 | 0 | 711031.1406 | 576545 | 70458.3472 | 0 | 516959.4562 | 0 | 1061297.9492 | 0 | 0 | 0 | 0 | 0 | 0 | 0 | 0 | 0 | 0 | 0 | 64027.7934 | 0 | 0 | 0 | 0 | 0 | 0 | 0 | 0
2016-09-10 20:00 | 0 | 0 | 0 | 0 | 0 | 716226.5513 | 581338 | 70860.7579 | 0 | 587820.2141 | 0 | 1125325.7426 | 0 | 0 | 0 | 0 | 0 | 0 | 0 | 0 | 0 | 0 | 0 | 64027.7934 | 0 | 0 | 0 | 0 | 0 | 0 | 0 | 0
2016-09-10 21:00 | 0 | 0 | 0 | 0 | 0 | 717945.2625 | 580827 | 70061.0016 | 0 | 657881.2158 | 0 | 1189353.536 | 0 | 0 | 0 | 0 | 3029.4674 | 0 | 0 | 0 | 0 | 0 | 0 | 64027.7934 | 0 | 0 | 0 | 0 | 0 | 3029.4674 | 0 | 0
2016-09-10 22:00 | 0 | 0 | 0 | 0 | 0 | 692882.9875 | 572569 | 0 | 0 | 657881.2158 | 0 | 1253381.3294 | 0 | 0 | 0 | 0 | 59315.6615 | 0 | 0 | 0 | 0 | 0 | 0 | 64027.7934 | 0 | 0 | 0 | 0 | 0 | 56286.1941 | 0 | 0
2016-09-10 23:00 | 0 | 0 | 0 | 0 | 0 | 596808.5445 | 561112 | 0 | 0 | 657881.2158 | 0 | 1317409.1229 | 0 | 0 | 0 | 0 | 30984.4126 | 0 | 0 | 0 | 0 | 0 | 0 | 64027.7934 | 0 | 0 | 0 | 0 | 0 | -28331.2489 | 0 | 0
2016-09-11 | 0 | 0 | 0 | 0 | 0 | 378528.6416 | 551027 | 0 | 78315.6742 | 579565.5415 | 0 | 1254210.8513 | 0 | 0 | 0 | 0 | 0 | 0 | 0 | 0 | 0 | 0 | 0 | 0 | 63198.2716 | 0 | 0 | 0 | 0 | -30984.4126 | 0 | 0
2016-09-11 01:00 | 0 | 0 | 0 | 0 | 241077.3222 | 50365.2803 | 533658 | 0 | 115913.1083 | 463652.4332 | 0 | 1127908.5621 | 0 | 0 | 0 | 0 | 0 | 0 | 0 | 0 | 0 | 0 | 0 | 64027.7934 | 190330.0826 | 0 | 0 | 0 | 0 | 0 | 0 | 0
2016-09-11 02:00 | 0 | 0 | 0 | 0 | 316590.8572 | 0.060195 | 506921 | 0 | 0 | 463652.4332 | 0 | 937578.4795 | 0 | 0 | 0 | 0 | 0 | 0 | 0 | 0 | 0 | 0 | 0 | 0 | 190330.0826 | 0 | 0 | 0 | 0 | 0 | 0 | 0
2016-09-11 03:00 | 0 | 0 | 0 | 0 | 361365.8917 | 0 | 477279 | 0 | 115913.1083 | 347739.3249 | 0 | 937578.4795 | 0 | 0 | 0 | 0 | 0 | 0 | 0 | 0 | 0 | 0 | 0 | 0 | 0 | 0 | 0 | 0 | 0 | 0 | 0 | 0
2016-09-11 04:00 | 0 | 0 | 0 | 0 | 447993 | 0 | 447993 | 0 | 0 | 347739.3249 | 0 | 937578.4795 | 0 | 0 | 0 | 0 | 0 | 0 | 0 | 0 | 0 | 0 | 0 | 0 | 0 | 0 | 0 | 0 | 0 | 0 | 0 | 0
2016-09-11 05:00 | 0 | 0 | 0 | 0 | 422117 | 0 | 422117 | 0 | 0 | 347739.3249 | 0 | 937578.4795 | 0 | 0 | 0 | 0 | 0 | 0 | 0 | 0 | 0 | 0 | 0 | 0 | 0 | 0 | 0 | 0 | 0 | 0 | 0 | 0
2016-09-11 06:00 | 0 | 0 | 0 | 0 | 286444.8917 | 0 | 402358 | 0 | 115913.1083 | 231826.2166 | 0 | 937578.4795 | 0 | 0 | 0 | 0 | 0 | 0 | 0 | 0 | 0 | 0 | 0 | 0 | 0 | 0 | 0 | 0 | 0 | 0 | 0 | 0
2016-09-11 07:00 | 0 | 0 | 0 | 0 | 386718 | 0 | 386718 | 0 | 0 | 231826.2166 | 0 | 937578.4795 | 0 | 0 | 0 | 0 | 0 | 0 | 0 | 0 | 0 | 0 | 0 | 0 | 0 | 0 | 0 | 0 | 0 | 0 | 0 | 0
2016-09-11 08:00 | 0 | 0 | 0 | 0 | 260373.8917 | 0 | 376287 | 0 | 115913.1083 | 115913.1083 | 0 | 937578.4795 | 0 | 0 | 0 | 0 | 0 | 0 | 0 | 0 | 0 | 0 | 0 | 0 | 0 | 0 | 0 | 0 | 0 | 0 | 0 | 0
2016-09-11 09:00 | 0 | 0 | 0 | 0 | 181411.9174 | 0 | 371742 | 0 | 0 | 115913.1083 | 0 | 747248.3969 | 0 | 0 | 0 | 0 | 0 | 0 | 0 | 0 | 0 | 0 | 0 | 0 | 190330.0826 | 0 | 0 | 0 | 0 | 0 | 0 | 0
2016-09-11 10:00 | 0 | 0 | 0 | 0 | 372620 | 0 | 372620 | 0 | 0 | 115913.1083 | 0 | 747248.3969 | 0 | 0 | 0 | 0 | 0 | 0 | 0 | 0 | 0 | 0 | 0 | 0 | 0 | 0 | 0 | 0 | 0 | 0 | 0 | 0
2016-09-11 11:00 | 0 | 0 | 0 | 0 | 375875 | 0 | 375875 | 0 | 0 | 115913.1083 | 0 | 747248.3969 | 0 | 0 | 0 | 0 | 0 | 0 | 0 | 0 | 0 | 0 | 0 | 0 | 0 | 0 | 0 | 0 | 0 | 0 | 0 | 0
2016-09-11 12:00 | 0 | 0 | 0 | 0 | 273570.3491 | 54.5426 | 389538 | 0 | 115913.1083 | 0 | 0 | 747248.3969 | 0 | 0 | 0 | 0 | 0 | 0 | 0 | 0 | 0 | 0 | 0 | 0 | 0 | 0 | 0 | 0 | 0 | 0 | 0 | 0
2016-09-11 13:00 | 0 | 0 | 0 | 0 | 97865.0968 | 124588.8206 | 412784 | 0 | 0 | 0 | 0 | 556918.3143 | 0 | 0 | 0 | 0 | 0 | 0 | 0 | 0 | 0 | 0 | 0 | 0 | 190330.0826 | 0 | 0 | 0 | 0 | 0 | 0 | 0
2016-09-11 14:00 | 0 | 0 | 0 | 0 | 0 | 501070.7934 | 437043 | 0 | 0 | 0 | 0 | 620946.1077 | 0 | 0 | 0 | 0 | 0 | 0 | 0 | 0 | 0 | 0 | 0 | 64027.7934 | 0 | 0 | 0 | 0 | 0 | 0 | 0 | 0
2016-09-11 15:00 | 0 | 0 | 0 | 0 | 0 | 639860.9017 | 459920 | 115913.1083 | 0 | 115913.1083 | 0 | 684973.9012 | 0 | 0 | 0 | 0 | 0 | 0 | 0 | 0 | 0 | 0 | 0 | 64027.7934 | 0 | 0 | 0 | 0 | 0 | 0 | 0 | 0
2016-09-11 16:00 | 0 | 0 | 0 | 0 | 0 | 624288.8313 | 482980 | 77281.0379 | 0 | 193194.1462 | 0 | 749001.6946 | 0 | 0 | 0 | 0 | 0 | 0 | 0 | 0 | 0 | 0 | 0 | 64027.7934 | 0 | 0 | 0 | 0 | 0 | 0 | 0 | 0
2016-09-11 17:00 | 0 | 0 | 0 | 0 | 0 | 683174.9017 | 503234 | 115913.1083 | 0 | 309107.2545 | 0 | 813029.488 | 0 | 0 | 0 | 0 | 0 | 0 | 0 | 0 | 0 | 0 | 0 | 64027.7934 | 0 | 0 | 0 | 0 | 0 | 0 | 0 | 0
2016-09-11 18:00 | 0 | 0 | 0 | 0 | 0 | 712089.0146 | 519746 | 115913.1083 | 0 | 425020.3629 | 0 | 877057.2814 | 0 | 0 | 0 | 0 | 12402.1129 | 0 | 0 | 0 | 0 | 0 | 0 | 64027.7934 | 0 | 0 | 0 | 0 | 0 | 12402.1129 | 0 | 0
2016-09-11 19:00 | 0 | 0 | 0 | 0 | 0 | 698661.8961 | 532370 | 88946.7895 | 0 | 513967.1523 | 0 | 941085.0748 | 0 | 0 | 0 | 0 | 25719.4261 | 0 | 0 | 0 | 0 | 0 | 0 | 64027.7934 | 0 | 0 | 0 | 0 | 0 | 13317.3132 | 0 | 0
2016-09-11 20:00 | 0 | 0 | 0 | 0 | 0 | 696376.4756 | 542155 | 115913.1083 | 0 | 629880.2606 | 0 | 1005112.8682 | 0 | 0 | 0 | 0 | 0 | 0 | 0 | 0 | 0 | 0 | 0 | 64027.7934 | 0 | 0 | 0 | 0 | 0 | -25719.4261 | 0 | 0
2016-09-11 21:00 | 0 | 0 | 0 | 0 | 0 | 689278.6123 | 547828 | 65598.3892 | 0 | 695478.6499 | 0 | 1069140.6617 | 0 | 0 | 0 | 0 | 11824.4296 | 0 | 0 | 0 | 0 | 0 | 0 | 64027.7934 | 0 | 0 | 0 | 0 | 0 | 11824.4296 | 0 | 0
2016-09-11 22:00 | 0 | 0 | 0 | 0 | 0 | 655460.0253 | 543941 | 0 | 0 | 695478.6499 | 0 | 1133168.4551 | 0 | 0 | 0 | 0 | 59315.6615 | 0 | 0 | 0 | 0 | 0 | 0 | 64027.7934 | 0 | 0 | 0 | 0 | 0 | 47491.2319 | 0 | 0
2016-09-11 23:00 | 0 | 0 | 0 | 0 | 0 | 545320.9254 | 534700 | 0 | 53406.868 | 642071.7819 | 0 | 1197196.2485 | 0 | 0 | 0 | 0 | 59315.6615 | 0 | 0 | 0 | 0 | 0 | 0 | 64027.7934 | 0 | 0 | 0 | 0 | 0 | 0 | 0 | 0
2016-09-12 | 0 | 0 | 0 | 0 | 0 | 337994.949 | 527731 | 0 | 115913.1083 | 526158.6736 | 0 | 1182688.9673 | 0 | 0 | 0 | 0 | 0 | 0 | 0 | 0 | 0 | 0 | 0 | 0 | 14507.2811 | 0 | 0 | 0 | 0 | -59315.6615 | 0 | 0
2016-09-12 01:00 | 0 | 0 | 0 | 0 | 462041.0702 | 47570.9298 | 509612 | 0 | 0 | 526158.6736 | 0 | 1182688.9673 | 0 | 0 | 0 | 0 | 0 | 0 | 0 | 0 | 0 | 0 | 0 | 0 | 0 | 0 | 0 | 0 | 0 | 0 | 0 | 0
2016-09-12 02:00 | 0 | 0 | 0 | 0 | 364845.8917 | 0 | 480759 | 0 | 115913.1083 | 410245.5652 | 0 | 1182688.9673 | 0 | 0 | 0 | 0 | 0 | 0 | 0 | 0 | 0 | 0 | 0 | 0 | 0 | 0 | 0 | 0 | 0 | 0 | 0 | 0
2016-09-12 03:00 | 0 | 0 | 0 | 0 | 449727 | 0 | 449727 | 0 | 0 | 410245.5652 | 0 | 1182688.9673 | 0 | 0 | 0 | 0 | 0 | 0 | 0 | 0 | 0 | 0 | 0 | 0 | 0 | 0 | 0 | 0 | 0 | 0 | 0 | 0
2016-09-12 04:00 | 0 | 0 | 0 | 0 | 420593 | 0 | 420593 | 0 | 0 | 410245.5652 | 0 | 1182688.9673 | 0 | 0 | 0 | 0 | 0 | 0 | 0 | 0 | 0 | 0 | 0 | 0 | 0 | 0 | 0 | 0 | 0 | 0 | 0 | 0
2016-09-12 05:00 | 0 | 0 | 0 | 0 | 395761 | 0 | 395761 | 0 | 0 | 410245.5652 | 0 | 1182688.9673 | 0 | 0 | 0 | 0 | 0 | 0 | 0 | 0 | 0 | 0 | 0 | 0 | 0 | 0 | 0 | 0 | 0 | 0 | 0 | 0
2016-09-12 06:00 | 0 | 0 | 0 | 0 | 71446.8091 | 0 | 377690 | 0 | 115913.1083 | 294332.4569 | 0 | 992358.8848 | 0 | 0 | 0 | 0 | 0 | 0 | 0 | 0 | 0 | 0 | 0 | 0 | 190330.0826 | 0 | 0 | 0 | 0 | 0 | 0 | 0
2016-09-12 07:00 | 0 | 0 | 0 | 0 | 366274 | 0 | 366274 | 0 | 0 | 294332.4569 | 0 | 992358.8848 | 0 | 0 | 0 | 0 | 0 | 0 | 0 | 0 | 0 | 0 | 0 | 0 | 0 | 0 | 0 | 0 | 0 | 0 | 0 | 0
2016-09-12 08:00 | 0 | 0 | 0 | 0 | 363221 | 0 | 363221 | 0 | 0 | 294332.4569 | 0 | 992358.8848 | 0 | 0 | 0 | 0 | 0 | 0 | 0 | 0 | 0 | 0 | 0 | 0 | 0 | 0 | 0 | 0 | 0 | 0 | 0 | 0
2016-09-12 09:00 | 0 | 0 | 0 | 0 | 371835 | 0 | 371835 | 0 | 0 | 294332.4569 | 0 | 992358.8848 | 0 | 0 | 0 | 0 | 0 | 0 | 0 | 0 | 0 | 0 | 0 | 0 | 0 | 0 | 0 | 0 | 0 | 0 | 0 | 0
2016-09-12 10:00 | 0 | 0 | 0 | 0 | 204986.9174 | 0 | 395317 | 0 | 0 | 294332.4569 | 0 | 802028.8022 | 0 | 0 | 0 | 0 | 0 | 0 | 0 | 0 | 0 | 0 | 0 | 0 | 190330.0826 | 0 | 0 | 0 | 0 | 0 | 0 | 0
2016-09-12 11:00 | 0 | 0 | 0 | 0 | 417166 | 0 | 417166 | 0 | 0 | 294332.4569 | 0 | 802028.8022 | 0 | 0 | 0 | 0 | 0 | 0 | 0 | 0 | 0 | 0 | 0 | 0 | 0 | 0 | 0 | 0 | 0 | 0 | 0 | 0
2016-09-12 12:00 | 0 | 0 | 0 | 0 | 432010.2613 | 23.7387 | 432034 | 0 | 0 | 294332.4569 | 0 | 802028.8022 | 0 | 0 | 0 | 0 | 0 | 0 | 0 | 0 | 0 | 0 | 0 | 0 | 0 | 0 | 0 | 0 | 0 | 0 | 0 | 0
2016-09-12 13:00 | 0 | 0 | 0 | 0 | 372790.7788 | 79969.2212 | 452760 | 0 | 0 | 294332.4569 | 0 | 802028.8022 | 0 | 0 | 0 | 0 | 0 | 0 | 0 | 0 | 0 | 0 | 0 | 0 | 0 | 0 | 0 | 0 | 0 | 0 | 0 | 0
2016-09-12 14:00 | 0 | 0 | 0 | 0 | 44282.2969 | 432119.7031 | 476402 | 0 | 0 | 294332.4569 | 0 | 802028.8022 | 0 | 0 | 0 | 0 | 0 | 0 | 0 | 0 | 0 | 0 | 0 | 0 | 0 | 0 | 0 | 0 | 0 | 0 | 0 | 0
2016-09-12 15:00 | 0 | 0 | 0 | 0 | 0 | 614111.7808 | 499707 | 50376.9873 | 0 | 344709.4443 | 0 | 866056.5956 | 0 | 0 | 0 | 0 | 0 | 0 | 0 | 0 | 0 | 0 | 0 | 64027.7934 | 0 | 0 | 0 | 0 | 0 | 0 | 0 | 0
2016-09-12 16:00 | 0 | 0 | 0 | 0 | 0 | 666966.402 | 521331 | 81607.6086 | 0 | 426317.0528 | 0 | 930084.389 | 0 | 0 | 0 | 0 | 0 | 0 | 0 | 0 | 0 | 0 | 0 | 64027.7934 | 0 | 0 | 0 | 0 | 0 | 0 | 0 | 0
2016-09-12 17:00 | 0 | 0 | 0 | 0 | 0 | 668671.6075 | 542091 | 3237.1526 | 0 | 429554.2054 | 0 | 994112.1824 | 0 | 0 | 0 | 0 | 59315.6615 | 0 | 0 | 0 | 0 | 0 | 0 | 64027.7934 | 0 | 0 | 0 | 0 | 0 | 59315.6615 | 0 | 0
2016-09-12 18:00 | 0 | 0 | 0 | 0 | 0 | 654670.625 | 559929 | 30713.8316 | 0 | 460268.037 | 0 | 1058139.9758 | 0 | 0 | 0 | 0 | 59315.6615 | 0 | 0 | 0 | 0 | 0 | 0 | 64027.7934 | 0 | 0 | 0 | 0 | 0 | 0 | 0 | 0
2016-09-12 19:00 | 0 | 0 | 0 | 0 | 0 | 634083.9762 | 572163 | 0 | 0 | 460268.037 | 0 | 1122167.7692 | 0 | 0 | 0 | 0 | 57208.8443 | 0 | 0 | 0 | 0 | 0 | 0 | 64027.7934 | 0 | 0 | 0 | 0 | 0 | -2106.8172 | 0 | 0
2016-09-12 20:00 | 0 | 0 | 0 | 0 | 0 | 619476.8498 | 580272 | 0 | 0 | 460268.037 | 0 | 1186195.5627 | 0 | 0 | 0 | 0 | 32385.9007 | 0 | 0 | 0 | 0 | 0 | 0 | 64027.7934 | 0 | 0 | 0 | 0 | 0 | -24822.9436 | 0 | 0
2016-09-12 21:00 | 0 | 0 | 0 | 0 | 0 | 598315.6193 | 582208 | 0 | 0 | 460268.037 | 0 | 1186195.5627 | 0 | 0 | 0 | 0 | 48493.52 | 0 | 0 | 0 | 0 | 0 | 0 | 0 | 0 | 0 | 0 | 0 | 0 | 16107.6193 | 0 | 0
2016-09-12 22:00 | 0 | 0 | 0 | 0 | 0 | 554658.1957 | 573717 | 0 | 34593.0778 | 425674.9592 | 0 | 1250223.3561 | 0 | 0 | 0 | 0 | 0 | 0 | 0 | 0 | 0 | 0 | 0 | 64027.7934 | 0 | 0 | 0 | 0 | 0 | -48493.52 | 0 | 0
2016-09-12 23:00 | 0 | 0 | 0 | 0 | 105025.047 | 457421.953 | 562447 | 0 | 0 | 425674.9592 | 0 | 1250223.3561 | 0 | 0 | 0 | 0 | 0 | 0 | 0 | 0 | 0 | 0 | 0 | 0 | 0 | 0 | 0 | 0 | 0 | 0 | 0 | 0
2016-09-13 | 0 | 0 | 0 | 0 | 147714.0112 | 289712.8805 | 553340 | 0 | 115913.1083 | 309761.8509 | 0 | 1250223.3561 | 0 | 0 | 0 | 0 | 0 | 0 | 0 | 0 | 0 | 0 | 0 | 0 | 0 | 0 | 0 | 0 | 0 | 0 | 0 | 0
2016-09-13 01:00 | 0 | 0 | 0 | 0 | 491247.5402 | 40614.4598 | 531862 | 0 | 0 | 309761.8509 | 0 | 1250223.3561 | 0 | 0 | 0 | 0 | 0 | 0 | 0 | 0 | 0 | 0 | 0 | 0 | 0 | 0 | 0 | 0 | 0 | 0 | 0 | 0
2016-09-13 02:00 | 0 | 0 | 0 | 0 | 499804 | 0 | 499804 | 0 | 0 | 309761.8509 | 0 | 1250223.3561 | 0 | 0 | 0 | 0 | 0 | 0 | 0 | 0 | 0 | 0 | 0 | 0 | 0 | 0 | 0 | 0 | 0 | 0 | 0 | 0
2016-09-13 03:00 | 0 | 0 | 0 | 0 | 463720 | 0 | 463720 | 0 | 0 | 309761.8509 | 0 | 1250223.3561 | 0 | 0 | 0 | 0 | 0 | 0 | 0 | 0 | 0 | 0 | 0 | 0 | 0 | 0 | 0 | 0 | 0 | 0 | 0 | 0
2016-09-13 04:00 | 0 | 0 | 0 | 0 | 431172 | 0 | 431172 | 0 | 0 | 309761.8509 | 0 | 1250223.3561 | 0 | 0 | 0 | 0 | 0 | 0 | 0 | 0 | 0 | 0 | 0 | 0 | 0 | 0 | 0 | 0 | 0 | 0 | 0 | 0
2016-09-13 05:00 | 0 | 0 | 0 | 0 | 406107 | 0 | 406107 | 0 | 0 | 309761.8509 | 0 | 1250223.3561 | 0 | 0 | 0 | 0 | 0 | 0 | 0 | 0 | 0 | 0 | 0 | 0 | 0 | 0 | 0 | 0 | 0 | 0 | 0 | 0
2016-09-13 06:00 | 0 | 0 | 0 | 0 | 388315 | 0 | 388315 | 0 | 0 | 309761.8509 | 0 | 1250223.3561 | 0 | 0 | 0 | 0 | 0 | 0 | 0 | 0 | 0 | 0 | 0 | 0 | 0 | 0 | 0 | 0 | 0 | 0 | 0 | 0
2016-09-13 07:00 | 0 | 0 | 0 | 0 | 376303 | 0 | 376303 | 0 | 0 | 309761.8509 | 0 | 1250223.3561 | 0 | 0 | 0 | 0 | 0 | 0 | 0 | 0 | 0 | 0 | 0 | 0 | 0 | 0 | 0 | 0 | 0 | 0 | 0 | 0
2016-09-13 08:00 | 0 | 0 | 0 | 0 | 373384 | 0 | 373384 | 0 | 0 | 309761.8509 | 0 | 1250223.3561 | 0 | 0 | 0 | 0 | 0 | 0 | 0 | 0 | 0 | 0 | 0 | 0 | 0 | 0 | 0 | 0 | 0 | 0 | 0 | 0
2016-09-13 09:00 | 0 | 0 | 0 | 0 | 381489 | 0 | 381489 | 0 | 0 | 309761.8509 | 0 | 1250223.3561 | 0 | 0 | 0 | 0 | 0 | 0 | 0 | 0 | 0 | 0 | 0 | 0 | 0 | 0 | 0 | 0 | 0 | 0 | 0 | 0
2016-09-13 10:00 | 0 | 0 | 0 | 0 | 405252 | 0 | 405252 | 0 | 0 | 309761.8509 | 0 | 1250223.3561 | 0 | 0 | 0 | 0 | 0 | 0 | 0 | 0 | 0 | 0 | 0 | 0 | 0 | 0 | 0 | 0 | 0 | 0 | 0 | 0
2016-09-13 11:00 | 0 | 0 | 0 | 0 | 237629.9174 | 0 | 427960 | 0 | 0 | 309761.8509 | 0 | 1059893.2735 | 0 | 0 | 0 | 0 | 0 | 0 | 0 | 0 | 0 | 0 | 0 | 0 | 190330.0826 | 0 | 0 | 0 | 0 | 0 | 0 | 0
2016-09-13 12:00 | 0 | 0 | 0 | 0 | 375557.9344 | 3.4195 | 443105 | 0 | 0 | 309761.8509 | 0 | 992349.6274 | 0 | 0 | 0 | 0 | 0 | 0 | 0 | 0 | 0 | 0 | 0 | 0 | 67543.6461 | 0 | 0 | 0 | 0 | 0 | 0 | 0
2016-09-13 13:00 | 0 | 0 | 0 | 0 | 306157.1867 | 93031.9013 | 463253 | 0 | 0 | 309761.8509 | 0 | 928285.7154 | 0 | 0 | 0 | 0 | 0 | 0 | 0 | 0 | 0 | 0 | 0 | 0 | 64063.9121 | 0 | 0 | 0 | 0 | 0 | 0 | 0
2016-09-13 14:00 | 0 | 0 | 0 | 0 | 90594.2229 | 459369.5705 | 485936 | 0 | 0 | 309761.8509 | 0 | 992313.5088 | 0 | 0 | 0 | 0 | 0 | 0 | 0 | 0 | 0 | 0 | 0 | 64027.7934 | 0 | 0 | 0 | 0 | 0 | 0 | 0 | 0
2016-09-13 15:00 | 0 | 0 | 0 | 0 | 0 | 645125.2914 | 507323 | 73774.498 | 0 | 383536.3489 | 0 | 1056341.3022 | 0 | 0 | 0 | 0 | 0 | 0 | 0 | 0 | 0 | 0 | 0 | 64027.7934 | 0 | 0 | 0 | 0 | 0 | 0 | 0 | 0
2016-09-13 16:00 | 0 | 0 | 0 | 0 | 0 | 692339.1079 | 529282 | 99029.3144 | 0 | 482565.6634 | 0 | 1120369.0956 | 0 | 0 | 0 | 0 | 0 | 0 | 0 | 0 | 0 | 0 | 0 | 64027.7934 | 0 | 0 | 0 | 0 | 0 | 0 | 0 | 0
2016-09-13 17:00 | 0 | 0 | 0 | 0 | 0 | 687544.9881 | 549796 | 58314.5301 | 0 | 540880.1935 | 0 | 1184396.889 | 0 | 0 | 0 | 0 | 15406.6646 | 0 | 0 | 0 | 0 | 0 | 0 | 64027.7934 | 0 | 0 | 0 | 0 | 0 | 15406.6646 | 0 | 0
2016-09-13 18:00 | 0 | 0 | 0 | 0 | 0 | 667072.4623 | 566080 | 0 | 0 | 540880.1935 | 0 | 1248424.6824 | 0 | 0 | 0 | 0 | 52371.3334 | 0 | 0 | 0 | 0 | 0 | 0 | 64027.7934 | 0 | 0 | 0 | 0 | 0 | 36964.6689 | 0 | 0
2016-09-13 19:00 | 0 | 0 | 0 | 0 | 0 | 648671.1215 | 577699 | 0 | 0 | 540880.1935 | 0 | 1312452.4759 | 0 | 0 | 0 | 0 | 59315.6615 | 0 | 0 | 0 | 0 | 0 | 0 | 64027.7934 | 0 | 0 | 0 | 0 | 0 | 6944.3281 | 0 | 0
2016-09-13 20:00 | 0 | 0 | 0 | 0 | 0 | 637363.242 | 585213 | 0 | 0 | 540880.1935 | 0 | 1364602.7179 | 0 | 0 | 0 | 0 | 59315.6615 | 0 | 0 | 0 | 0 | 0 | 0 | 52150.242 | 0 | 0 | 0 | 0 | 0 | 0 | 0 | 0
2016-09-13 21:00 | 0 | 0 | 0 | 0 | 0 | 615249.3358 | 586393 | 0 | 35171.4576 | 505708.7359 | 0 | 1428630.5113 | 0 | 0 | 0 | 0 | 59315.6615 | 0 | 0 | 0 | 0 | 0 | 0 | 64027.7934 | 0 | 0 | 0 | 0 | 0 | 0 | 0 | 0
2016-09-13 22:00 | 0 | 0 | 0 | 0 | 0 | 564234.6468 | 576414 | 0 | 0 | 505708.7359 | 0 | 1428630.5113 | 0 | 0 | 0 | 0 | 47136.3083 | 0 | 0 | 0 | 0 | 0 | 0 | 0 | 0 | 0 | 0 | 0 | 0 | -12179.3532 | 0 | 0
2016-09-13 23:00 | 0 | 0 | 0 | 0 | 135141.4726 | 441448.8805 | 564411 | 0 | 0 | 505708.7359 | 0 | 1428630.5113 | 0 | 0 | 0 | 0 | 59315.6615 | 0 | 0 | 0 | 0 | 0 | 0 | 0 | 0 | 0 | 0 | 0 | 0 | 12179.3532 | 0 | 0
2016-09-14 | 0 | 0 | 0 | 0 | 126783.0533 | 240396.8641 | 557510 | 0 | 0 | 505708.7359 | 0 | 1238300.4287 | 0 | 0 | 0 | 0 | 59315.6615 | 0 | 0 | 0 | 0 | 0 | 0 | 0 | 190330.0826 | 0 | 0 | 0 | 0 | 0 | 0 | 0
2016-09-14 01:00 | 0 | 0 | 0 | 0 | 374315.8973 | 29201.9396 | 538277 | 0 | 0 | 505708.7359 | 0 | 1162856.9272 | 0 | 0 | 0 | 0 | 0 | 0 | 0 | 0 | 0 | 0 | 0 | 0 | 75443.5016 | 0 | 0 | 0 | 0 | -59315.6615 | 0 | 0
2016-09-14 02:00 | 0 | 0 | 0 | 0 | 383754.6072 | 0 | 509253 | 0 | 115913.1083 | 389795.6276 | 0 | 1093955.9812 | 0 | 0 | 0 | 0 | 59315.6615 | 0 | 0 | 0 | 0 | 0 | 0 | 64027.7934 | 132928.7394 | 0 | 0 | 0 | 0 | 59315.6615 | 0 | 0
2016-09-14 03:00 | 0 | 0 | 0 | 0 | 107445.1476 | 0 | 473004 | 0 | 115913.1083 | 273882.5193 | 0 | 903625.8986 | 0 | 0 | 0 | 0 | 0 | 0 | 0 | 0 | 0 | 0 | 0 | 0 | 190330.0826 | 0 | 0 | 0 | 0 | -59315.6615 | 0 | 0
2016-09-14 04:00 | 0 | 0 | 0 | 0 | 425212.6631 | 0 | 438738 | 0 | 0 | 273882.5193 | 0 | 890100.5617 | 0 | 0 | 0 | 0 | 0 | 0 | 0 | 0 | 0 | 0 | 0 | 0 | 13525.3369 | 0 | 0 | 0 | 0 | 0 | 0 | 0
2016-09-14 05:00 | 0 | 0 | 0 | 0 | 411716 | 0 | 411716 | 0 | 0 | 273882.5193 | 0 | 890100.5617 | 0 | 0 | 0 | 0 | 0 | 0 | 0 | 0 | 0 | 0 | 0 | 0 | 0 | 0 | 0 | 0 | 0 | 0 | 0 | 0
2016-09-14 06:00 | 0 | 0 | 0 | 0 | 392440 | 0 | 392440 | 0 | 0 | 273882.5193 | 0 | 890100.5617 | 0 | 0 | 0 | 0 | 0 | 0 | 0 | 0 | 0 | 0 | 0 | 0 | 0 | 0 | 0 | 0 | 0 | 0 | 0 | 0
2016-09-14 07:00 | 0 | 0 | 0 | 0 | 190696.9174 | 0 | 381027 | 0 | 0 | 273882.5193 | 0 | 699770.4791 | 0 | 0 | 0 | 0 | 0 | 0 | 0 | 0 | 0 | 0 | 0 | 0 | 190330.0826 | 0 | 0 | 0 | 0 | 0 | 0 | 0
2016-09-14 08:00 | 0 | 0 | 0 | 0 | 377224 | 0 | 377224 | 0 | 0 | 273882.5193 | 0 | 699770.4791 | 0 | 0 | 0 | 0 | 0 | 0 | 0 | 0 | 0 | 0 | 0 | 0 | 0 | 0 | 0 | 0 | 0 | 0 | 0 | 0
2016-09-14 09:00 | 0 | 0 | 0 | 0 | 385772 | 0 | 385772 | 0 | 0 | 273882.5193 | 0 | 699770.4791 | 0 | 0 | 0 | 0 | 0 | 0 | 0 | 0 | 0 | 0 | 0 | 0 | 0 | 0 | 0 | 0 | 0 | 0 | 0 | 0
2016-09-14 10:00 | 0 | 0 | 0 | 0 | 395104.706 | 0 | 410618 | 0 | 0 | 273882.5193 | 0 | 684257.185 | 0 | 0 | 0 | 0 | 0 | 0 | 0 | 0 | 0 | 0 | 0 | 0 | 15513.294 | 0 | 0 | 0 | 0 | 0 | 0 | 0
2016-09-14 11:00 | 0 | 0 | 0 | 0 | 187070.4706 | 0 | 433998 | 0 | 115913.1083 | 157969.411 | 0 | 493927.1024 | 0 | 0 | 0 | 0 | 59315.6615 | 0 | 0 | 0 | 0 | 0 | 0 | 0 | 190330.0826 | 0 | 0 | 0 | 0 | 59315.6615 | 0 | 0
2016-09-14 12:00 | 0 | 0 | 0 | 0 | 329223.5721 | 11.7752 | 451544 | 0 | 0 | 157969.411 | 0 | 430934.1112 | 0 | 0 | 0 | 0 | 0 | 0 | 0 | 0 | 0 | 0 | 0 | 0 | 62992.9912 | 0 | 0 | 0 | 0 | -59315.6615 | 0 | 0
2016-09-14 13:00 | 0 | 0 | 0 | 0 | 180788.7023 | 59078.0337 | 472214 | 0 | 115913.1083 | 42056.3027 | 0 | 314499.9555 | 0 | 0 | 0 | 0 | 0 | 0 | 0 | 0 | 0 | 0 | 0 | 0 | 116434.1557 | 0 | 0 | 0 | 0 | 0 | 0 | 0
2016-09-14 14:00 | 0 | 0 | 0 | 0 | 103381.7469 | 392622.2531 | 496004 | 0 | 0 | 42056.3027 | 0 | 314499.9555 | 0 | 0 | 0 | 0 | 0 | 0 | 0 | 0 | 0 | 0 | 0 | 0 | 0 | 0 | 0 | 0 | 0 | 0 | 0 | 0
2016-09-14 15:00 | 0 | 0 | 0 | 0 | 0 | 606702.4229 | 519969 | 22705.6295 | 0 | 64761.9322 | 0 | 378527.7489 | 0 | 0 | 0 | 0 | 0 | 0 | 0 | 0 | 0 | 0 | 0 | 64027.7934 | 0 | 0 | 0 | 0 | 0 | 0 | 0 | 0
2016-09-14 16:00 | 0 | 0 | 0 | 0 | 0 | 659907.9939 | 542546 | 33977.8267 | 0 | 98739.7589 | 0 | 442555.5423 | 0 | 0 | 0 | 0 | 19356.3738 | 0 | 0 | 0 | 0 | 0 | 0 | 64027.7934 | 0 | 0 | 0 | 0 | 0 | 19356.3738 | 0 | 0
2016-09-14 17:00 | 0 | 0 | 0 | 0 | 0 | 667702.0811 | 563715 | 0 | 0 | 98739.7589 | 0 | 506583.3357 | 0 | 0 | 0 | 0 | 59315.6615 | 0 | 0 | 0 | 0 | 0 | 0 | 64027.7934 | 0 | 0 | 0 | 0 | 0 | 39959.2877 | 0 | 0
2016-09-14 18:00 | 0 | 0 | 0 | 0 | 0 | 661505.2871 | 579326 | 18151.4937 | 0 | 116891.2526 | 0 | 570611.1292 | 0 | 0 | 0 | 0 | 59315.6615 | 0 | 0 | 0 | 0 | 0 | 0 | 64027.7934 | 0 | 0 | 0 | 0 | 0 | 0 | 0 | 0
2016-09-14 19:00 | 0 | 0 | 0 | 0 | 0 | 652924.7246 | 590339 | 0 | 0 | 116891.2526 | 0 | 634638.9226 | 0 | 0 | 0 | 0 | 57873.5927 | 0 | 0 | 0 | 0 | 0 | 0 | 64027.7934 | 0 | 0 | 0 | 0 | 0 | -1442.0689 | 0 | 0
2016-09-14 20:00 | 0 | 0 | 0 | 0 | 0 | 653864.8074 | 597164 | 0 | 0 | 116891.2526 | 0 | 698666.716 | 0 | 0 | 0 | 0 | 50546.6066 | 0 | 0 | 0 | 0 | 0 | 0 | 64027.7934 | 0 | 0 | 0 | 0 | 0 | -7326.9861 | 0 | 0
2016-09-14 21:00 | 0 | 0 | 0 | 0 | 0 | 642482.2696 | 596445 | 0 | 0 | 116891.2526 | 0 | 749115.2702 | 0 | 0 | 0 | 0 | 46135.322 | 0 | 0 | 0 | 0 | 0 | 0 | 50448.5542 | 0 | 0 | 0 | 0 | 0 | -4411.2846 | 0 | 0
2016-09-14 22:00 | 0 | 0 | 0 | 0 | 0 | 603287.4714 | 585395 | 0 | 0 | 116891.2526 | 0 | 813143.0636 | 0 | 0 | 0 | 0 | 0 | 0 | 0 | 0 | 0 | 0 | 0 | 64027.7934 | 0 | 0 | 0 | 0 | 0 | -46135.322 | 0 | 0
2016-09-14 23:00 | 0 | 0 | 0 | 0 | 68410.8267 | 504349.1733 | 572760 | 0 | 0 | 116891.2526 | 0 | 813143.0636 | 0 | 0 | 0 | 0 | 0 | 0 | 0 | 0 | 0 | 0 | 0 | 0 | 0 | 0 | 0 | 0 | 0 | 0 | 0 | 0
2016-09-15 | 0 | 0 | 0 | 0 | 244973.1879 | 317968.8121 | 562942 | 0 | 0 | 116891.2526 | 0 | 813143.0636 | 0 | 0 | 0 | 0 | 0 | 0 | 0 | 0 | 0 | 0 | 0 | 0 | 0 | 0 | 0 | 0 | 0 | 0 | 0 | 0
2016-09-15 01:00 | 0 | 0 | 0 | 0 | 570713.2556 | 34343.5378 | 541029 | 0 | 0 | 116891.2526 | 0 | 877170.857 | 0 | 0 | 0 | 0 | 0 | 0 | 0 | 0 | 0 | 0 | 0 | 64027.7934 | 0 | 0 | 0 | 0 | 0 | 0 | 0 | 0
2016-09-15 02:00 | 0 | 0 | 0 | 0 | 318529.9174 | 0 | 508860 | 0 | 0 | 116891.2526 | 0 | 686840.7744 | 0 | 0 | 0 | 0 | 0 | 0 | 0 | 0 | 0 | 0 | 0 | 0 | 190330.0826 | 0 | 0 | 0 | 0 | 0 | 0 | 0
2016-09-15 03:00 | 0 | 0 | 0 | 0 | 471861 | 0 | 471861 | 0 | 0 | 116891.2526 | 0 | 686840.7744 | 0 | 0 | 0 | 0 | 0 | 0 | 0 | 0 | 0 | 0 | 0 | 0 | 0 | 0 | 0 | 0 | 0 | 0 | 0 | 0
2016-09-15 04:00 | 0 | 0 | 0 | 0 | 437274 | 0 | 437274 | 0 | 0 | 116891.2526 | 0 | 686840.7744 | 0 | 0 | 0 | 0 | 0 | 0 | 0 | 0 | 0 | 0 | 0 | 0 | 0 | 0 | 0 | 0 | 0 | 0 | 0 | 0
2016-09-15 05:00 | 0 | 0 | 0 | 0 | 409873 | 0 | 409873 | 0 | 0 | 116891.2526 | 0 | 686840.7744 | 0 | 0 | 0 | 0 | 0 | 0 | 0 | 0 | 0 | 0 | 0 | 0 | 0 | 0 | 0 | 0 | 0 | 0 | 0 | 0
2016-09-15 06:00 | 0 | 0 | 0 | 0 | 274482.8917 | 0 | 390396 | 0 | 115913.1083 | 978.1443 | 0 | 686840.7744 | 0 | 0 | 0 | 0 | 0 | 0 | 0 | 0 | 0 | 0 | 0 | 0 | 0 | 0 | 0 | 0 | 0 | 0 | 0 | 0
2016-09-15 07:00 | 0 | 0 | 0 | 0 | 377710 | 0 | 377710 | 0 | 0 | 978.1443 | 0 | 686840.7744 | 0 | 0 | 0 | 0 | 0 | 0 | 0 | 0 | 0 | 0 | 0 | 0 | 0 | 0 | 0 | 0 | 0 | 0 | 0 | 0
2016-09-15 08:00 | 0 | 0 | 0 | 0 | 372857 | 0 | 372857 | 0 | 0 | 978.1443 | 0 | 686840.7744 | 0 | 0 | 0 | 0 | 0 | 0 | 0 | 0 | 0 | 0 | 0 | 0 | 0 | 0 | 0 | 0 | 0 | 0 | 0 | 0
2016-09-15 09:00 | 0 | 0 | 0 | 0 | 380669 | 0 | 380669 | 0 | 0 | 978.1443 | 0 | 686840.7744 | 0 | 0 | 0 | 0 | 0 | 0 | 0 | 0 | 0 | 0 | 0 | 0 | 0 | 0 | 0 | 0 | 0 | 0 | 0 | 0
2016-09-15 10:00 | 0 | 0 | 0 | 0 | 214745.9174 | 0 | 405076 | 0 | 0 | 978.1443 | 0 | 496510.6918 | 0 | 0 | 0 | 0 | 0 | 0 | 0 | 0 | 0 | 0 | 0 | 0 | 190330.0826 | 0 | 0 | 0 | 0 | 0 | 0 | 0
2016-09-15 11:00 | 0 | 0 | 0 | 0 | 426605 | 0 | 426605 | 0 | 0 | 978.1443 | 0 | 496510.6918 | 0 | 0 | 0 | 0 | 0 | 0 | 0 | 0 | 0 | 0 | 0 | 0 | 0 | 0 | 0 | 0 | 0 | 0 | 0 | 0
2016-09-15 12:00 | 0 | 0 | 0 | 0 | 446295.6162 | 7.847 | 441383 | 0 | 0 | 978.1443 | 0 | 442115.4935 | 0 | 0 | 0 | 0 | 59315.6615 | 0 | 0 | 0 | 0 | 0 | 0 | 0 | 54395.1983 | 0 | 0 | 0 | 0 | 59315.6615 | 0 | 0
2016-09-15 13:00 | 0 | 0 | 0 | 0 | 294330.225 | 65982.9709 | 461221 | 0 | 0 | 978.1443 | 0 | 400523.3509 | 0 | 0 | 0 | 0 | 0 | 0 | 0 | 0 | 0 | 0 | 0 | 0 | 41592.1426 | 0 | 0 | 0 | 0 | -59315.6615 | 0 | 0
2016-09-15 14:00 | 0 | 0 | 0 | 0 | 0 | 454111.5828 | 483767 | 0 | 0 | 978.1443 | 0 | 370867.9338 | 0 | 0 | 0 | 0 | 0 | 0 | 0 | 0 | 0 | 0 | 0 | 0 | 29655.4172 | 0 | 0 | 0 | 0 | 0 | 0 | 0
2016-09-15 15:00 | 0 | 0 | 0 | 0 | 0 | 668355.4858 | 506225 | 98102.6924 | 0 | 99080.8367 | 0 | 434895.7272 | 0 | 0 | 0 | 0 | 0 | 0 | 0 | 0 | 0 | 0 | 0 | 64027.7934 | 0 | 0 | 0 | 0 | 0 | 0 | 0 | 0
2016-09-15 16:00 | 0 | 0 | 0 | 0 | 0 | 692972.9893 | 526880 | 102065.1959 | 0 | 201146.0326 | 0 | 498923.5206 | 0 | 0 | 0 | 0 | 0 | 0 | 0 | 0 | 0 | 0 | 0 | 64027.7934 | 0 | 0 | 0 | 0 | 0 | 0 | 0 | 0
2016-09-15 17:00 | 0 | 0 | 0 | 0 | 0 | 688898.3188 | 546504 | 78366.5254 | 0 | 279512.558 | 0 | 562951.314 | 0 | 0 | 0 | 0 | 0 | 0 | 0 | 0 | 0 | 0 | 0 | 64027.7934 | 0 | 0 | 0 | 0 | 0 | 0 | 0 | 0
2016-09-15 18:00 | 0 | 0 | 0 | 0 | 0 | 676192.477 | 561739 | 50425.6836 | 0 | 329938.2416 | 0 | 626979.1074 | 0 | 0 | 0 | 0 | 0 | 0 | 0 | 0 | 0 | 0 | 0 | 64027.7934 | 0 | 0 | 0 | 0 | 0 | 0 | 0 | 0
2016-09-15 19:00 | 0 | 0 | 0 | 0 | 0 | 663338.2522 | 572572 | 0 | 0 | 329938.2416 | 0 | 691006.9009 | 0 | 0 | 0 | 0 | 26738.4588 | 0 | 0 | 0 | 0 | 0 | 0 | 64027.7934 | 0 | 0 | 0 | 0 | 0 | 26738.4588 | 0 | 0
2016-09-15 20:00 | 0 | 0 | 0 | 0 | 0 | 663695.6472 | 579275 | 15100.6665 | 0 | 345038.908 | 0 | 755034.6943 | 0 | 0 | 0 | 0 | 32030.6461 | 0 | 0 | 0 | 0 | 0 | 0 | 64027.7934 | 0 | 0 | 0 | 0 | 0 | 5292.1873 | 0 | 0
2016-09-15 21:00 | 0 | 0 | 0 | 0 | 0 | 662916.772 | 579583 | 0 | 0 | 345038.908 | 0 | 819062.4877 | 0 | 0 | 0 | 0 | 51336.6247 | 0 | 0 | 0 | 0 | 0 | 0 | 64027.7934 | 0 | 0 | 0 | 0 | 0 | 19305.9786 | 0 | 0
2016-09-15 22:00 | 0 | 0 | 0 | 0 | 0 | 642250.8302 | 570244 | 0 | 0 | 345038.908 | 0 | 883090.2811 | 0 | 0 | 0 | 0 | 59315.6615 | 0 | 0 | 0 | 0 | 0 | 0 | 64027.7934 | 0 | 0 | 0 | 0 | 0 | 7979.0368 | 0 | 0
2016-09-15 23:00 | 0 | 0 | 0 | 0 | 0 | 559418.4039 | 559133 | 0 | 0 | 345038.908 | 0 | 942691.3465 | 0 | 0 | 0 | 0 | 0 | 0 | 0 | 0 | 0 | 0 | 0 | 59601.0654 | 0 | 0 | 0 | 0 | 0 | -59315.6615 | 0 | 0
2016-09-16 | 0 | 0 | 0 | 0 | 10173.2813 | 351935.6361 | 552439 | 0 | 0 | 345038.908 | 0 | 752361.2639 | 0 | 0 | 0 | 0 | 0 | 0 | 0 | 0 | 0 | 0 | 0 | 0 | 190330.0826 | 0 | 0 | 0 | 0 | 0 | 0 | 0
2016-09-16 01:00 | 0 | 0 | 0 | 0 | 451656.6597 | 29299.0254 | 532841 | 0 | 115913.1083 | 229125.7997 | 0 | 816389.0574 | 0 | 0 | 0 | 0 | 0 | 0 | 0 | 0 | 0 | 0 | 0 | 64027.7934 | 0 | 0 | 0 | 0 | 0 | 0 | 0 | 0
2016-09-16 02:00 | 0 | 0 | 0 | 0 | 502456 | 0 | 502456 | 0 | 0 | 229125.7997 | 0 | 816389.0574 | 0 | 0 | 0 | 0 | 0 | 0 | 0 | 0 | 0 | 0 | 0 | 0 | 0 | 0 | 0 | 0 | 0 | 0 | 0 | 0
2016-09-16 03:00 | 0 | 0 | 0 | 0 | 467791 | 0 | 467791 | 0 | 0 | 229125.7997 | 0 | 816389.0574 | 0 | 0 | 0 | 0 | 0 | 0 | 0 | 0 | 0 | 0 | 0 | 0 | 0 | 0 | 0 | 0 | 0 | 0 | 0 | 0
2016-09-16 04:00 | 0 | 0 | 0 | 0 | 244705.9174 | 0 | 435036 | 0 | 0 | 229125.7997 | 0 | 626058.9748 | 0 | 0 | 0 | 0 | 0 | 0 | 0 | 0 | 0 | 0 | 0 | 0 | 190330.0826 | 0 | 0 | 0 | 0 | 0 | 0 | 0
2016-09-16 05:00 | 0 | 0 | 0 | 0 | 408298 | 0 | 408298 | 0 | 0 | 229125.7997 | 0 | 626058.9748 | 0 | 0 | 0 | 0 | 0 | 0 | 0 | 0 | 0 | 0 | 0 | 0 | 0 | 0 | 0 | 0 | 0 | 0 | 0 | 0
2016-09-16 06:00 | 0 | 0 | 0 | 0 | 389324 | 0 | 389324 | 0 | 0 | 229125.7997 | 0 | 626058.9748 | 0 | 0 | 0 | 0 | 0 | 0 | 0 | 0 | 0 | 0 | 0 | 0 | 0 | 0 | 0 | 0 | 0 | 0 | 0 | 0
2016-09-16 07:00 | 0 | 0 | 0 | 0 | 260653.8917 | 0 | 376567 | 0 | 115913.1083 | 113212.6914 | 0 | 626058.9748 | 0 | 0 | 0 | 0 | 0 | 0 | 0 | 0 | 0 | 0 | 0 | 0 | 0 | 0 | 0 | 0 | 0 | 0 | 0 | 0
2016-09-16 08:00 | 0 | 0 | 0 | 0 | 372278 | 0 | 372278 | 0 | 0 | 113212.6914 | 0 | 626058.9748 | 0 | 0 | 0 | 0 | 0 | 0 | 0 | 0 | 0 | 0 | 0 | 0 | 0 | 0 | 0 | 0 | 0 | 0 | 0 | 0
2016-09-16 09:00 | 0 | 0 | 0 | 0 | 379772 | 0 | 379772 | 0 | 0 | 113212.6914 | 0 | 626058.9748 | 0 | 0 | 0 | 0 | 0 | 0 | 0 | 0 | 0 | 0 | 0 | 0 | 0 | 0 | 0 | 0 | 0 | 0 | 0 | 0
2016-09-16 10:00 | 0 | 0 | 0 | 0 | 403765 | 0 | 403765 | 0 | 0 | 113212.6914 | 0 | 626058.9748 | 0 | 0 | 0 | 0 | 0 | 0 | 0 | 0 | 0 | 0 | 0 | 0 | 0 | 0 | 0 | 0 | 0 | 0 | 0 | 0
2016-09-16 11:00 | 0 | 0 | 0 | 0 | 389036.0028 | 0 | 426434 | 0 | 37397.9972 | 75814.6943 | 0 | 626058.9748 | 0 | 0 | 0 | 0 | 0 | 0 | 0 | 0 | 0 | 0 | 0 | 0 | 0 | 0 | 0 | 0 | 0 | 0 | 0 | 0
2016-09-16 12:00 | 0 | 0 | 0 | 0 | 441124.7892 | 4.2108 | 441129 | 0 | 0 | 75814.6943 | 0 | 626058.9748 | 0 | 0 | 0 | 0 | 0 | 0 | 0 | 0 | 0 | 0 | 0 | 0 | 0 | 0 | 0 | 0 | 0 | 0 | 0 | 0
2016-09-16 13:00 | 0 | 0 | 0 | 0 | 311411.5791 | 73720.7267 | 460947 | 0 | 75814.6943 | 0 | 0 | 626058.9748 | 0 | 0 | 0 | 0 | 0 | 0 | 0 | 0 | 0 | 0 | 0 | 0 | 0 | 0 | 0 | 0 | 0 | 0 | 0 | 0
2016-09-16 14:00 | 0 | 0 | 0 | 0 | 0 | 475946.3188 | 482425 | 0 | 0 | 0 | 0 | 619580.2935 | 0 | 0 | 0 | 0 | 0 | 0 | 0 | 0 | 0 | 0 | 0 | 0 | 6478.6812 | 0 | 0 | 0 | 0 | 0 | 0 | 0
2016-09-16 15:00 | 0 | 0 | 0 | 0 | 0 | 629312.083 | 503225 | 62059.2896 | 0 | 62059.2896 | 0 | 683608.087 | 0 | 0 | 0 | 0 | 0 | 0 | 0 | 0 | 0 | 0 | 0 | 64027.7934 | 0 | 0 | 0 | 0 | 0 | 0 | 0 | 0
2016-09-16 16:00 | 0 | 0 | 0 | 0 | 0 | 701944.9017 | 522004 | 115913.1083 | 0 | 177972.3979 | 0 | 747635.8804 | 0 | 0 | 0 | 0 | 0 | 0 | 0 | 0 | 0 | 0 | 0 | 64027.7934 | 0 | 0 | 0 | 0 | 0 | 0 | 0 | 0
2016-09-16 17:00 | 0 | 0 | 0 | 0 | 0 | 741181.1419 | 539250 | 115913.1083 | 0 | 293885.5062 | 0 | 811663.6738 | 0 | 0 | 0 | 0 | 21990.2402 | 0 | 0 | 0 | 0 | 0 | 0 | 64027.7934 | 0 | 0 | 0 | 0 | 0 | 21990.2402 | 0 | 0
2016-09-16 18:00 | 0 | 0 | 0 | 0 | 0 | 725363.9321 | 552449 | 103334.101 | 0 | 397219.6072 | 0 | 875691.4672 | 0 | 0 | 0 | 0 | 27543.2779 | 0 | 0 | 0 | 0 | 0 | 0 | 64027.7934 | 0 | 0 | 0 | 0 | 0 | 5553.0377 | 0 | 0
2016-09-16 19:00 | 0 | 0 | 0 | 0 | 0 | 714792.6239 | 562395 | 115913.1083 | 0 | 513132.7155 | 0 | 939719.2606 | 0 | 0 | 0 | 0 | 0 | 0 | 0 | 0 | 0 | 0 | 0 | 64027.7934 | 0 | 0 | 0 | 0 | 0 | -27543.2779 | 0 | 0
2016-09-16 20:00 | 0 | 0 | 0 | 0 | 0 | 718644.238 | 568008 | 86608.4446 | 0 | 599741.1601 | 0 | 1003747.054 | 0 | 0 | 0 | 0 | 0 | 0 | 0 | 0 | 0 | 0 | 0 | 64027.7934 | 0 | 0 | 0 | 0 | 0 | 0 | 0 | 0
2016-09-16 21:00 | 0 | 0 | 0 | 0 | 0 | 718143.2604 | 566868 | 87247.467 | 0 | 686988.627 | 0 | 1067774.8475 | 0 | 0 | 0 | 0 | 0 | 0 | 0 | 0 | 0 | 0 | 0 | 64027.7934 | 0 | 0 | 0 | 0 | 0 | 0 | 0 | 0
2016-09-16 22:00 | 0 | 0 | 0 | 0 | 0 | 688133.4778 | 556300 | 8490.0228 | 0 | 695478.6499 | 0 | 1131802.6409 | 0 | 0 | 0 | 0 | 59315.6615 | 0 | 0 | 0 | 0 | 0 | 0 | 64027.7934 | 0 | 0 | 0 | 0 | 0 | 59315.6615 | 0 | 0
2016-09-16 23:00 | 0 | 0 | 0 | 0 | 0 | 588272.9452 | 543980 | 0 | 0 | 695478.6499 | 0 | 1195830.4343 | 0 | 0 | 0 | 0 | 39580.8133 | 0 | 0 | 0 | 0 | 0 | 0 | 64027.7934 | 0 | 0 | 0 | 0 | 0 | -19734.8482 | 0 | 0
2016-09-17 | 0 | 0 | 0 | 0 | 0 | 357146.525 | 533857 | 0 | 0 | 695478.6499 | 0 | 1058700.7725 | 0 | 0 | 0 | 0 | 0 | 0 | 0 | 0 | 0 | 0 | 0 | 0 | 137129.6618 | 0 | 0 | 0 | 0 | -39580.8133 | 0 | 0
2016-09-17 01:00 | 0 | 0 | 0 | 0 | 242929.7079 | 29790.8946 | 514936 | 0 | 115913.1083 | 579565.5415 | 0 | 932398.4833 | 0 | 0 | 0 | 0 | 0 | 0 | 0 | 0 | 0 | 0 | 0 | 64027.7934 | 190330.0826 | 0 | 0 | 0 | 0 | 0 | 0 | 0
2016-09-17 02:00 | 0 | 0 | 0 | 0 | 184896.8091 | 0 | 491140 | 0 | 115913.1083 | 463652.4332 | 0 | 742068.4007 | 0 | 0 | 0 | 0 | 0 | 0 | 0 | 0 | 0 | 0 | 0 | 0 | 190330.0826 | 0 | 0 | 0 | 0 | 0 | 0 | 0
2016-09-17 03:00 | 0 | 0 | 0 | 0 | 436282.8116 | 0 | 461461 | 0 | 0 | 463652.4332 | 0 | 716890.2124 | 0 | 0 | 0 | 0 | 0 | 0 | 0 | 0 | 0 | 0 | 0 | 0 | 25178.1884 | 0 | 0 | 0 | 0 | 0 | 0 | 0
2016-09-17 04:00 | 0 | 0 | 0 | 0 | 316232.8917 | 0 | 432146 | 0 | 115913.1083 | 347739.3249 | 0 | 716890.2124 | 0 | 0 | 0 | 0 | 0 | 0 | 0 | 0 | 0 | 0 | 0 | 0 | 0 | 0 | 0 | 0 | 0 | 0 | 0 | 0
2016-09-17 05:00 | 0 | 0 | 0 | 0 | 407483 | 0 | 407483 | 0 | 0 | 347739.3249 | 0 | 716890.2124 | 0 | 0 | 0 | 0 | 0 | 0 | 0 | 0 | 0 | 0 | 0 | 0 | 0 | 0 | 0 | 0 | 0 | 0 | 0 | 0
2016-09-17 06:00 | 0 | 0 | 0 | 0 | 388124 | 0 | 388124 | 0 | 0 | 347739.3249 | 0 | 716890.2124 | 0 | 0 | 0 | 0 | 0 | 0 | 0 | 0 | 0 | 0 | 0 | 0 | 0 | 0 | 0 | 0 | 0 | 0 | 0 | 0
2016-09-17 07:00 | 0 | 0 | 0 | 0 | 375365 | 0 | 375365 | 0 | 0 | 347739.3249 | 0 | 716890.2124 | 0 | 0 | 0 | 0 | 0 | 0 | 0 | 0 | 0 | 0 | 0 | 0 | 0 | 0 | 0 | 0 | 0 | 0 | 0 | 0
2016-09-17 08:00 | 0 | 0 | 0 | 0 | 61499.8091 | 0 | 367743 | 0 | 115913.1083 | 231826.2166 | 0 | 526560.1298 | 0 | 0 | 0 | 0 | 0 | 0 | 0 | 0 | 0 | 0 | 0 | 0 | 190330.0826 | 0 | 0 | 0 | 0 | 0 | 0 | 0
2016-09-17 09:00 | 0 | 0 | 0 | 0 | 366707 | 0 | 366707 | 0 | 0 | 231826.2166 | 0 | 526560.1298 | 0 | 0 | 0 | 0 | 0 | 0 | 0 | 0 | 0 | 0 | 0 | 0 | 0 | 0 | 0 | 0 | 0 | 0 | 0 | 0
2016-09-17 10:00 | 0 | 0 | 0 | 0 | 256097.8917 | 0 | 372011 | 0 | 115913.1083 | 115913.1083 | 0 | 526560.1298 | 0 | 0 | 0 | 0 | 0 | 0 | 0 | 0 | 0 | 0 | 0 | 0 | 0 | 0 | 0 | 0 | 0 | 0 | 0 | 0
2016-09-17 11:00 | 0 | 0 | 0 | 0 | 379978 | 0 | 379978 | 0 | 0 | 115913.1083 | 0 | 526560.1298 | 0 | 0 | 0 | 0 | 0 | 0 | 0 | 0 | 0 | 0 | 0 | 0 | 0 | 0 | 0 | 0 | 0 | 0 | 0 | 0
2016-09-17 12:00 | 0 | 0 | 0 | 0 | 89456.0773 | 2.7318 | 395702 | 0 | 115913.1083 | 0 | 0 | 336230.0472 | 0 | 0 | 0 | 0 | 0 | 0 | 0 | 0 | 0 | 0 | 0 | 0 | 190330.0826 | 0 | 0 | 0 | 0 | 0 | 0 | 0
2016-09-17 13:00 | 0 | 0 | 0 | 0 | 335567.0424 | 82478.9576 | 418046 | 0 | 0 | 0 | 0 | 336230.0472 | 0 | 0 | 0 | 0 | 0 | 0 | 0 | 0 | 0 | 0 | 0 | 0 | 0 | 0 | 0 | 0 | 0 | 0 | 0 | 0
2016-09-17 14:00 | 0 | 0 | 0 | 0 | 0 | 466420.0251 | 442054 | 0 | 0 | 0 | 0 | 360596.0723 | 0 | 0 | 0 | 0 | 0 | 0 | 0 | 0 | 0 | 0 | 0 | 24366.0251 | 0 | 0 | 0 | 0 | 0 | 0 | 0 | 0
2016-09-17 15:00 | 0 | 0 | 0 | 0 | 0 | 556844.2547 | 465066 | 27750.4613 | 0 | 27750.4613 | 0 | 424623.8657 | 0 | 0 | 0 | 0 | 0 | 0 | 0 | 0 | 0 | 0 | 0 | 64027.7934 | 0 | 0 | 0 | 0 | 0 | 0 | 0 | 0
2016-09-17 16:00 | 0 | 0 | 0 | 0 | 0 | 665283.9017 | 485343 | 115913.1083 | 0 | 143663.5696 | 0 | 488651.6591 | 0 | 0 | 0 | 0 | 0 | 0 | 0 | 0 | 0 | 0 | 0 | 64027.7934 | 0 | 0 | 0 | 0 | 0 | 0 | 0 | 0
2016-09-17 17:00 | 0 | 0 | 0 | 0 | 0 | 682404.9017 | 502464 | 115913.1083 | 0 | 259576.6779 | 0 | 552679.4526 | 0 | 0 | 0 | 0 | 0 | 0 | 0 | 0 | 0 | 0 | 0 | 64027.7934 | 0 | 0 | 0 | 0 | 0 | 0 | 0 | 0
2016-09-17 18:00 | 0 | 0 | 0 | 0 | 0 | 702701.1695 | 516397 | 115913.1083 | 0 | 375489.7862 | 0 | 616707.246 | 0 | 0 | 0 | 0 | 6363.2678 | 0 | 0 | 0 | 0 | 0 | 0 | 64027.7934 | 0 | 0 | 0 | 0 | 0 | 6363.2678 | 0 | 0
2016-09-17 19:00 | 0 | 0 | 0 | 0 | 0 | 694544.2707 | 526818 | 110061.7451 | 0 | 485551.5314 | 0 | 680735.0394 | 0 | 0 | 0 | 0 | 0 | 0 | 0 | 0 | 0 | 0 | 0 | 64027.7934 | 0 | 0 | 0 | 0 | 0 | -6363.2678 | 0 | 0
2016-09-17 20:00 | 0 | 0 | 0 | 0 | 0 | 699481.2279 | 535561 | 99892.4345 | 0 | 585443.9659 | 0 | 744762.8328 | 0 | 0 | 0 | 0 | 0 | 0 | 0 | 0 | 0 | 0 | 0 | 64027.7934 | 0 | 0 | 0 | 0 | 0 | 0 | 0 | 0
2016-09-17 21:00 | 0 | 0 | 0 | 0 | 0 | 698501.6578 | 539564 | 94909.8644 | 0 | 680353.8303 | 0 | 808790.6262 | 0 | 0 | 0 | 0 | 0 | 0 | 0 | 0 | 0 | 0 | 0 | 64027.7934 | 0 | 0 | 0 | 0 | 0 | 0 | 0 | 0
2016-09-17 22:00 | 0 | 0 | 0 | 0 | 0 | 674192.2745 | 535724 | 15124.8196 | 0 | 695478.6499 | 0 | 872818.4196 | 0 | 0 | 0 | 0 | 59315.6615 | 0 | 0 | 0 | 0 | 0 | 0 | 64027.7934 | 0 | 0 | 0 | 0 | 0 | 59315.6615 | 0 | 0
2016-09-17 23:00 | 0 | 0 | 0 | 0 | 0 | 563160.3376 | 528480 | 0 | 0 | 695478.6499 | 0 | 936846.2131 | 0 | 0 | 0 | 0 | 29968.2056 | 0 | 0 | 0 | 0 | 0 | 0 | 64027.7934 | 0 | 0 | 0 | 0 | 0 | -29347.4559 | 0 | 0
2016-09-18 | 0 | 0 | 0 | 0 | 0 | 332074.7168 | 521396 | 0 | 0 | 695478.6499 | 0 | 777493.1356 | 0 | 0 | 0 | 0 | 0 | 0 | 0 | 0 | 0 | 0 | 0 | 0 | 159353.0775 | 0 | 0 | 0 | 0 | -29968.2056 | 0 | 0
2016-09-18 01:00 | 0 | 0 | 0 | 0 | 425716.6084 | 26786.0767 | 504388 | 0 | 115913.1083 | 579565.5415 | 0 | 841520.929 | 0 | 0 | 0 | 0 | 0 | 0 | 0 | 0 | 0 | 0 | 0 | 64027.7934 | 0 | 0 | 0 | 0 | 0 | 0 | 0 | 0
2016-09-18 02:00 | 0 | 0 | 0 | 0 | 174360.8091 | 0 | 480604 | 0 | 115913.1083 | 463652.4332 | 0 | 651190.8464 | 0 | 0 | 0 | 0 | 0 | 0 | 0 | 0 | 0 | 0 | 0 | 0 | 190330.0826 | 0 | 0 | 0 | 0 | 0 | 0 | 0
2016-09-18 03:00 | 0 | 0 | 0 | 0 | 453704 | 0 | 453704 | 0 | 0 | 463652.4332 | 0 | 651190.8464 | 0 | 0 | 0 | 0 | 0 | 0 | 0 | 0 | 0 | 0 | 0 | 0 | 0 | 0 | 0 | 0 | 0 | 0 | 0 | 0
2016-09-18 04:00 | 0 | 0 | 0 | 0 | 426816 | 0 | 426816 | 0 | 0 | 463652.4332 | 0 | 651190.8464 | 0 | 0 | 0 | 0 | 0 | 0 | 0 | 0 | 0 | 0 | 0 | 0 | 0 | 0 | 0 | 0 | 0 | 0 | 0 | 0
2016-09-18 05:00 | 0 | 0 | 0 | 0 | 403371 | 0 | 403371 | 0 | 0 | 463652.4332 | 0 | 651190.8464 | 0 | 0 | 0 | 0 | 0 | 0 | 0 | 0 | 0 | 0 | 0 | 0 | 0 | 0 | 0 | 0 | 0 | 0 | 0 | 0
2016-09-18 06:00 | 0 | 0 | 0 | 0 | 78338.8091 | 0 | 384582 | 0 | 115913.1083 | 347739.3249 | 0 | 460860.7638 | 0 | 0 | 0 | 0 | 0 | 0 | 0 | 0 | 0 | 0 | 0 | 0 | 190330.0826 | 0 | 0 | 0 | 0 | 0 | 0 | 0
2016-09-18 07:00 | 0 | 0 | 0 | 0 | 370698 | 0 | 370698 | 0 | 0 | 347739.3249 | 0 | 460860.7638 | 0 | 0 | 0 | 0 | 0 | 0 | 0 | 0 | 0 | 0 | 0 | 0 | 0 | 0 | 0 | 0 | 0 | 0 | 0 | 0
2016-09-18 08:00 | 0 | 0 | 0 | 0 | 246608.8917 | 0 | 362522 | 0 | 115913.1083 | 231826.2166 | 0 | 460860.7638 | 0 | 0 | 0 | 0 | 0 | 0 | 0 | 0 | 0 | 0 | 0 | 0 | 0 | 0 | 0 | 0 | 0 | 0 | 0 | 0
2016-09-18 09:00 | 0 | 0 | 0 | 0 | 360159 | 0 | 360159 | 0 | 0 | 231826.2166 | 0 | 460860.7638 | 0 | 0 | 0 | 0 | 0 | 0 | 0 | 0 | 0 | 0 | 0 | 0 | 0 | 0 | 0 | 0 | 0 | 0 | 0 | 0
2016-09-18 10:00 | 0 | 0 | 0 | 0 | 56778.8091 | 0 | 363022 | 0 | 115913.1083 | 115913.1083 | 0 | 270530.6812 | 0 | 0 | 0 | 0 | 0 | 0 | 0 | 0 | 0 | 0 | 0 | 0 | 190330.0826 | 0 | 0 | 0 | 0 | 0 | 0 | 0
2016-09-18 11:00 | 0 | 0 | 0 | 0 | 368632 | 0 | 368632 | 0 | 0 | 115913.1083 | 0 | 270530.6812 | 0 | 0 | 0 | 0 | 0 | 0 | 0 | 0 | 0 | 0 | 0 | 0 | 0 | 0 | 0 | 0 | 0 | 0 | 0 | 0
2016-09-18 12:00 | 0 | 0 | 0 | 0 | 267156.8917 | 0 | 383070 | 0 | 115913.1083 | 0 | 0 | 270530.6812 | 0 | 0 | 0 | 0 | 0 | 0 | 0 | 0 | 0 | 0 | 0 | 0 | 0 | 0 | 0 | 0 | 0 | 0 | 0 | 0
2016-09-18 13:00 | 0 | 0 | 0 | 0 | 324218.413 | 83291.587 | 407510 | 0 | 0 | 0 | 0 | 270530.6812 | 0 | 0 | 0 | 0 | 0 | 0 | 0 | 0 | 0 | 0 | 0 | 0 | 0 | 0 | 0 | 0 | 0 | 0 | 0 | 0
2016-09-18 14:00 | 0 | 0 | 0 | 0 | 0 | 479249.7887 | 433739 | 0 | 0 | 0 | 0 | 316041.4699 | 0 | 0 | 0 | 0 | 0 | 0 | 0 | 0 | 0 | 0 | 0 | 45510.7887 | 0 | 0 | 0 | 0 | 0 | 0 | 0 | 0
2016-09-18 15:00 | 0 | 0 | 0 | 0 | 0 | 630105.4556 | 460279 | 105798.6621 | 0 | 105798.6621 | 0 | 380069.2633 | 0 | 0 | 0 | 0 | 0 | 0 | 0 | 0 | 0 | 0 | 0 | 64027.7934 | 0 | 0 | 0 | 0 | 0 | 0 | 0 | 0
2016-09-18 16:00 | 0 | 0 | 0 | 0 | 0 | 666303.9017 | 486363 | 115913.1083 | 0 | 221711.7705 | 0 | 444097.0567 | 0 | 0 | 0 | 0 | 0 | 0 | 0 | 0 | 0 | 0 | 0 | 64027.7934 | 0 | 0 | 0 | 0 | 0 | 0 | 0 | 0
2016-09-18 17:00 | 0 | 0 | 0 | 0 | 0 | 716621.787 | 510136 | 115913.1083 | 0 | 337624.8788 | 0 | 508124.8502 | 0 | 0 | 0 | 0 | 26544.8853 | 0 | 0 | 0 | 0 | 0 | 0 | 64027.7934 | 0 | 0 | 0 | 0 | 0 | 26544.8853 | 0 | 0
2016-09-18 18:00 | 0 | 0 | 0 | 0 | 0 | 703823.7268 | 529340 | 106525.1973 | 0 | 444150.0761 | 0 | 572152.6436 | 0 | 0 | 0 | 0 | 30475.6213 | 0 | 0 | 0 | 0 | 0 | 0 | 64027.7934 | 0 | 0 | 0 | 0 | 0 | 3930.7361 | 0 | 0
2016-09-18 19:00 | 0 | 0 | 0 | 0 | 0 | 693478.2804 | 544013 | 115913.1083 | 0 | 560063.1844 | 0 | 636180.437 | 0 | 0 | 0 | 0 | 0 | 0 | 0 | 0 | 0 | 0 | 0 | 64027.7934 | 0 | 0 | 0 | 0 | 0 | -30475.6213 | 0 | 0
2016-09-18 20:00 | 0 | 0 | 0 | 0 | 0 | 696834.2967 | 556485 | 76321.5033 | 0 | 636384.6877 | 0 | 700208.2304 | 0 | 0 | 0 | 0 | 0 | 0 | 0 | 0 | 0 | 0 | 0 | 64027.7934 | 0 | 0 | 0 | 0 | 0 | 0 | 0 | 0
2016-09-18 21:00 | 0 | 0 | 0 | 0 | 0 | 699117.0975 | 565678 | 59093.9621 | 0 | 695478.6499 | 0 | 764236.0238 | 0 | 0 | 0 | 0 | 10317.342 | 0 | 0 | 0 | 0 | 0 | 0 | 64027.7934 | 0 | 0 | 0 | 0 | 0 | 10317.342 | 0 | 0
2016-09-18 22:00 | 0 | 0 | 0 | 0 | 0 | 679616.113 | 566590 | 0 | 0 | 695478.6499 | 0 | 828263.8172 | 0 | 0 | 0 | 0 | 59315.6615 | 0 | 0 | 0 | 0 | 0 | 0 | 64027.7934 | 0 | 0 | 0 | 0 | 0 | 48998.3195 | 0 | 0
2016-09-18 23:00 | 0 | 0 | 0 | 0 | 0 | 576201.2543 | 564433 | 0 | 0 | 695478.6499 | 0 | 892291.6107 | 0 | 0 | 0 | 0 | 7056.1224 | 0 | 0 | 0 | 0 | 0 | 0 | 64027.7934 | 0 | 0 | 0 | 0 | 0 | -52259.5391 | 0 | 0
2016-09-19 | 0 | 0 | 0 | 0 | 99681.6505 | 336027.1188 | 558678 | 0 | 115913.1083 | 579565.5415 | 0 | 892291.6107 | 0 | 0 | 0 | 0 | 0 | 0 | 0 | 0 | 0 | 0 | 0 | 0 | 0 | 0 | 0 | 0 | 0 | -7056.1224 | 0 | 0
2016-09-19 01:00 | 0 | 0 | 0 | 0 | 509276.7394 | 28861.2606 | 538138 | 0 | 0 | 579565.5415 | 0 | 892291.6107 | 0 | 0 | 0 | 0 | 0 | 0 | 0 | 0 | 0 | 0 | 0 | 0 | 0 | 0 | 0 | 0 | 0 | 0 | 0 | 0
2016-09-19 02:00 | 0 | 0 | 0 | 0 | 392872.8917 | 0 | 508786 | 0 | 115913.1083 | 463652.4332 | 0 | 892291.6107 | 0 | 0 | 0 | 0 | 0 | 0 | 0 | 0 | 0 | 0 | 0 | 0 | 0 | 0 | 0 | 0 | 0 | 0 | 0 | 0
2016-09-19 03:00 | 0 | 0 | 0 | 0 | 475390 | 0 | 475390 | 0 | 0 | 463652.4332 | 0 | 892291.6107 | 0 | 0 | 0 | 0 | 0 | 0 | 0 | 0 | 0 | 0 | 0 | 0 | 0 | 0 | 0 | 0 | 0 | 0 | 0 | 0
2016-09-19 04:00 | 0 | 0 | 0 | 0 | 443166 | 0 | 443166 | 0 | 0 | 463652.4332 | 0 | 892291.6107 | 0 | 0 | 0 | 0 | 0 | 0 | 0 | 0 | 0 | 0 | 0 | 0 | 0 | 0 | 0 | 0 | 0 | 0 | 0 | 0
2016-09-19 05:00 | 0 | 0 | 0 | 0 | 416746 | 0 | 416746 | 0 | 0 | 463652.4332 | 0 | 892291.6107 | 0 | 0 | 0 | 0 | 0 | 0 | 0 | 0 | 0 | 0 | 0 | 0 | 0 | 0 | 0 | 0 | 0 | 0 | 0 | 0
2016-09-19 06:00 | 0 | 0 | 0 | 0 | 397704 | 0 | 397704 | 0 | 0 | 463652.4332 | 0 | 892291.6107 | 0 | 0 | 0 | 0 | 0 | 0 | 0 | 0 | 0 | 0 | 0 | 0 | 0 | 0 | 0 | 0 | 0 | 0 | 0 | 0
2016-09-19 07:00 | 0 | 0 | 0 | 0 | 386159 | 0 | 386159 | 0 | 0 | 463652.4332 | 0 | 892291.6107 | 0 | 0 | 0 | 0 | 0 | 0 | 0 | 0 | 0 | 0 | 0 | 0 | 0 | 0 | 0 | 0 | 0 | 0 | 0 | 0
2016-09-19 08:00 | 0 | 0 | 0 | 0 | 383320 | 0 | 383320 | 0 | 0 | 463652.4332 | 0 | 892291.6107 | 0 | 0 | 0 | 0 | 0 | 0 | 0 | 0 | 0 | 0 | 0 | 0 | 0 | 0 | 0 | 0 | 0 | 0 | 0 | 0
2016-09-19 09:00 | 0 | 0 | 0 | 0 | 393834 | 0 | 393834 | 0 | 0 | 463652.4332 | 0 | 892291.6107 | 0 | 0 | 0 | 0 | 0 | 0 | 0 | 0 | 0 | 0 | 0 | 0 | 0 | 0 | 0 | 0 | 0 | 0 | 0 | 0
2016-09-19 10:00 | 0 | 0 | 0 | 0 | 303737.8917 | 0 | 419651 | 0 | 115913.1083 | 347739.3249 | 0 | 892291.6107 | 0 | 0 | 0 | 0 | 0 | 0 | 0 | 0 | 0 | 0 | 0 | 0 | 0 | 0 | 0 | 0 | 0 | 0 | 0 | 0
2016-09-19 11:00 | 0 | 0 | 0 | 0 | 443218 | 0 | 443218 | 0 | 0 | 347739.3249 | 0 | 892291.6107 | 0 | 0 | 0 | 0 | 0 | 0 | 0 | 0 | 0 | 0 | 0 | 0 | 0 | 0 | 0 | 0 | 0 | 0 | 0 | 0
2016-09-19 12:00 | 0 | 0 | 0 | 0 | 460084.7994 | 0.20065 | 460085 | 0 | 0 | 347739.3249 | 0 | 892291.6107 | 0 | 0 | 0 | 0 | 0 | 0 | 0 | 0 | 0 | 0 | 0 | 0 | 0 | 0 | 0 | 0 | 0 | 0 | 0 | 0
2016-09-19 13:00 | 0 | 0 | 0 | 0 | 378408.2265 | 102633.7735 | 481042 | 0 | 0 | 347739.3249 | 0 | 892291.6107 | 0 | 0 | 0 | 0 | 0 | 0 | 0 | 0 | 0 | 0 | 0 | 0 | 0 | 0 | 0 | 0 | 0 | 0 | 0 | 0
2016-09-19 14:00 | 0 | 0 | 0 | 0 | 0 | 485655.2235 | 505348 | 0 | 0 | 347739.3249 | 0 | 872598.8342 | 0 | 0 | 0 | 0 | 0 | 0 | 0 | 0 | 0 | 0 | 0 | 0 | 19692.7765 | 0 | 0 | 0 | 0 | 0 | 0 | 0
2016-09-19 15:00 | 0 | 0 | 0 | 0 | 0 | 672247.5547 | 529849 | 78370.7612 | 0 | 426110.0862 | 0 | 936626.6276 | 0 | 0 | 0 | 0 | 0 | 0 | 0 | 0 | 0 | 0 | 0 | 64027.7934 | 0 | 0 | 0 | 0 | 0 | 0 | 0 | 0
2016-09-19 16:00 | 0 | 0 | 0 | 0 | 0 | 698345.8752 | 553897 | 80421.0818 | 0 | 506531.168 | 0 | 1000654.421 | 0 | 0 | 0 | 0 | 0 | 0 | 0 | 0 | 0 | 0 | 0 | 64027.7934 | 0 | 0 | 0 | 0 | 0 | 0 | 0 | 0
2016-09-19 17:00 | 0 | 0 | 0 | 0 | 0 | 688299.5904 | 575743 | 0 | 0 | 506531.168 | 0 | 1064682.2144 | 0 | 0 | 0 | 0 | 48528.797 | 0 | 0 | 0 | 0 | 0 | 0 | 64027.7934 | 0 | 0 | 0 | 0 | 0 | 48528.797 | 0 | 0
2016-09-19 18:00 | 0 | 0 | 0 | 0 | 0 | 672578.4537 | 594099 | 3664.7958 | 0 | 510195.9638 | 0 | 1128710.0079 | 0 | 0 | 0 | 0 | 59315.6615 | 0 | 0 | 0 | 0 | 0 | 0 | 64027.7934 | 0 | 0 | 0 | 0 | 0 | 10786.8645 | 0 | 0
2016-09-19 19:00 | 0 | 0 | 0 | 0 | 0 | 659696.382 | 607306 | 0 | 0 | 510195.9638 | 0 | 1192737.8013 | 0 | 0 | 0 | 0 | 47678.2501 | 0 | 0 | 0 | 0 | 0 | 0 | 64027.7934 | 0 | 0 | 0 | 0 | 0 | -11637.4114 | 0 | 0
2016-09-19 20:00 | 0 | 0 | 0 | 0 | 0 | 656363.216 | 616818 | 0 | 0 | 510195.9638 | 0 | 1256765.5947 | 0 | 0 | 0 | 0 | 23195.6727 | 0 | 0 | 0 | 0 | 0 | 0 | 64027.7934 | 0 | 0 | 0 | 0 | 0 | -24482.5774 | 0 | 0
2016-09-19 21:00 | 0 | 0 | 0 | 0 | 0 | 644923.143 | 618763 | 0 | 0 | 510195.9638 | 0 | 1296272.7062 | 0 | 0 | 0 | 0 | 9848.7042 | 0 | 0 | 0 | 0 | 0 | 0 | 39507.1115 | 0 | 0 | 0 | 0 | 0 | -13346.9685 | 0 | 0
2016-09-19 22:00 | 0 | 0 | 0 | 0 | 0 | 602179.2958 | 612028 | 0 | 0 | 510195.9638 | 0 | 1296272.7062 | 0 | 0 | 0 | 0 | 0 | 0 | 0 | 0 | 0 | 0 | 0 | 0 | 0 | 0 | 0 | 0 | 0 | -9848.7042 | 0 | 0
2016-09-19 23:00 | 0 | 0 | 0 | 0 | 122430.309 | 478492.691 | 600923 | 0 | 0 | 510195.9638 | 0 | 1296272.7062 | 0 | 0 | 0 | 0 | 0 | 0 | 0 | 0 | 0 | 0 | 0 | 0 | 0 | 0 | 0 | 0 | 0 | 0 | 0 | 0
2016-09-20 | 0 | 0 | 0 | 0 | 369945.2695 | 218403.7305 | 588349 | 0 | 0 | 510195.9638 | 0 | 1296272.7062 | 0 | 0 | 0 | 0 | 0 | 0 | 0 | 0 | 0 | 0 | 0 | 0 | 0 | 0 | 0 | 0 | 0 | 0 | 0 | 0
2016-09-20 01:00 | 0 | 0 | 0 | 0 | 608743.2245 | 19610.5689 | 564326 | 0 | 0 | 510195.9638 | 0 | 1360300.4996 | 0 | 0 | 0 | 0 | 0 | 0 | 0 | 0 | 0 | 0 | 0 | 64027.7934 | 0 | 0 | 0 | 0 | 0 | 0 | 0 | 0
2016-09-20 02:00 | 0 | 0 | 0 | 0 | 224537.8091 | 0 | 530781 | 0 | 115913.1083 | 394282.8555 | 0 | 1169970.417 | 0 | 0 | 0 | 0 | 0 | 0 | 0 | 0 | 0 | 0 | 0 | 0 | 190330.0826 | 0 | 0 | 0 | 0 | 0 | 0 | 0
2016-09-20 03:00 | 0 | 0 | 0 | 0 | 491276 | 0 | 491276 | 0 | 0 | 394282.8555 | 0 | 1169970.417 | 0 | 0 | 0 | 0 | 0 | 0 | 0 | 0 | 0 | 0 | 0 | 0 | 0 | 0 | 0 | 0 | 0 | 0 | 0 | 0
2016-09-20 04:00 | 0 | 0 | 0 | 0 | 454545 | 0 | 454545 | 0 | 0 | 394282.8555 | 0 | 1169970.417 | 0 | 0 | 0 | 0 | 0 | 0 | 0 | 0 | 0 | 0 | 0 | 0 | 0 | 0 | 0 | 0 | 0 | 0 | 0 | 0
2016-09-20 05:00 | 0 | 0 | 0 | 0 | 425252 | 0 | 425252 | 0 | 0 | 394282.8555 | 0 | 1169970.417 | 0 | 0 | 0 | 0 | 0 | 0 | 0 | 0 | 0 | 0 | 0 | 0 | 0 | 0 | 0 | 0 | 0 | 0 | 0 | 0
2016-09-20 06:00 | 0 | 0 | 0 | 0 | 404308 | 0 | 404308 | 0 | 0 | 394282.8555 | 0 | 1169970.417 | 0 | 0 | 0 | 0 | 0 | 0 | 0 | 0 | 0 | 0 | 0 | 0 | 0 | 0 | 0 | 0 | 0 | 0 | 0 | 0
2016-09-20 07:00 | 0 | 0 | 0 | 0 | 390534 | 0 | 390534 | 0 | 0 | 394282.8555 | 0 | 1169970.417 | 0 | 0 | 0 | 0 | 0 | 0 | 0 | 0 | 0 | 0 | 0 | 0 | 0 | 0 | 0 | 0 | 0 | 0 | 0 | 0
2016-09-20 08:00 | 0 | 0 | 0 | 0 | 385650 | 0 | 385650 | 0 | 0 | 394282.8555 | 0 | 1169970.417 | 0 | 0 | 0 | 0 | 0 | 0 | 0 | 0 | 0 | 0 | 0 | 0 | 0 | 0 | 0 | 0 | 0 | 0 | 0 | 0
2016-09-20 09:00 | 0 | 0 | 0 | 0 | 393778 | 0 | 393778 | 0 | 0 | 394282.8555 | 0 | 1169970.417 | 0 | 0 | 0 | 0 | 0 | 0 | 0 | 0 | 0 | 0 | 0 | 0 | 0 | 0 | 0 | 0 | 0 | 0 | 0 | 0
2016-09-20 10:00 | 0 | 0 | 0 | 0 | 302662.8917 | 0 | 418576 | 0 | 115913.1083 | 278369.7472 | 0 | 1169970.417 | 0 | 0 | 0 | 0 | 0 | 0 | 0 | 0 | 0 | 0 | 0 | 0 | 0 | 0 | 0 | 0 | 0 | 0 | 0 | 0
2016-09-20 11:00 | 0 | 0 | 0 | 0 | 441938 | 0 | 441938 | 0 | 0 | 278369.7472 | 0 | 1169970.417 | 0 | 0 | 0 | 0 | 0 | 0 | 0 | 0 | 0 | 0 | 0 | 0 | 0 | 0 | 0 | 0 | 0 | 0 | 0 | 0
2016-09-20 12:00 | 0 | 0 | 0 | 0 | 456999 | 0 | 456999 | 0 | 0 | 278369.7472 | 0 | 1169970.417 | 0 | 0 | 0 | 0 | 0 | 0 | 0 | 0 | 0 | 0 | 0 | 0 | 0 | 0 | 0 | 0 | 0 | 0 | 0 | 0
2016-09-20 13:00 | 0 | 0 | 0 | 0 | 344796.2043 | 73446.29 | 477501 | 0 | 0 | 278369.7472 | 0 | 1110711.9114 | 0 | 0 | 0 | 0 | 0 | 0 | 0 | 0 | 0 | 0 | 0 | 0 | 59258.5057 | 0 | 0 | 0 | 0 | 0 | 0 | 0
2016-09-20 14:00 | 0 | 0 | 0 | 0 | 198185.9881 | 278223.7295 | 501755 | 0 | 0 | 278369.7472 | 0 | 1085366.6289 | 0 | 0 | 0 | 0 | 0 | 0 | 0 | 0 | 0 | 0 | 0 | 0 | 25345.2824 | 0 | 0 | 0 | 0 | 0 | 0 | 0
2016-09-20 15:00 | 0 | 0 | 0 | 0 | 86395.7596 | 441104.2404 | 527500 | 0 | 0 | 278369.7472 | 0 | 1085366.6289 | 0 | 0 | 0 | 0 | 0 | 0 | 0 | 0 | 0 | 0 | 0 | 0 | 0 | 0 | 0 | 0 | 0 | 0 | 0 | 0
2016-09-20 16:00 | 0 | 0 | 0 | 0 | 41725.5917 | 510208.4083 | 551934 | 0 | 0 | 278369.7472 | 0 | 1085366.6289 | 0 | 0 | 0 | 0 | 0 | 0 | 0 | 0 | 0 | 0 | 0 | 0 | 0 | 0 | 0 | 0 | 0 | 0 | 0 | 0
2016-09-20 17:00 | 0 | 0 | 0 | 0 | 44153.9132 | 531096.0868 | 575250 | 0 | 0 | 278369.7472 | 0 | 1085366.6289 | 0 | 0 | 0 | 0 | 0 | 0 | 0 | 0 | 0 | 0 | 0 | 0 | 0 | 0 | 0 | 0 | 0 | 0 | 0 | 0
2016-09-20 18:00 | 0 | 0 | 0 | 0 | 56718.4523 | 536887.5477 | 593606 | 0 | 0 | 278369.7472 | 0 | 1085366.6289 | 0 | 0 | 0 | 0 | 0 | 0 | 0 | 0 | 0 | 0 | 0 | 0 | 0 | 0 | 0 | 0 | 0 | 0 | 0 | 0
2016-09-20 19:00 | 0 | 0 | 0 | 0 | 77668.6084 | 529440.3916 | 607109 | 0 | 0 | 278369.7472 | 0 | 1085366.6289 | 0 | 0 | 0 | 0 | 0 | 0 | 0 | 0 | 0 | 0 | 0 | 0 | 0 | 0 | 0 | 0 | 0 | 0 | 0 | 0
2016-09-20 20:00 | 0 | 0 | 0 | 0 | 101504.194 | 514407.806 | 615912 | 0 | 0 | 278369.7472 | 0 | 1085366.6289 | 0 | 0 | 0 | 0 | 0 | 0 | 0 | 0 | 0 | 0 | 0 | 0 | 0 | 0 | 0 | 0 | 0 | 0 | 0 | 0
2016-09-20 21:00 | 0 | 0 | 0 | 0 | 132493.2315 | 484903.7685 | 617397 | 0 | 0 | 278369.7472 | 0 | 1085366.6289 | 0 | 0 | 0 | 0 | 0 | 0 | 0 | 0 | 0 | 0 | 0 | 0 | 0 | 0 | 0 | 0 | 0 | 0 | 0 | 0
2016-09-20 22:00 | 0 | 0 | 0 | 0 | 171859.7071 | 436366.2929 | 608226 | 0 | 0 | 278369.7472 | 0 | 1085366.6289 | 0 | 0 | 0 | 0 | 0 | 0 | 0 | 0 | 0 | 0 | 0 | 0 | 0 | 0 | 0 | 0 | 0 | 0 | 0 | 0
2016-09-20 23:00 | 0 | 0 | 0 | 0 | 66901.0955 | 338373.8219 | 595605 | 0 | 0 | 278369.7472 | 0 | 895036.5463 | 0 | 0 | 0 | 0 | 0 | 0 | 0 | 0 | 0 | 0 | 0 | 0 | 190330.0826 | 0 | 0 | 0 | 0 | 0 | 0 | 0
2016-09-21 | 0 | 0 | 0 | 0 | 479748.6293 | 168670.1641 | 584391 | 0 | 0 | 278369.7472 | 0 | 959064.3397 | 0 | 0 | 0 | 0 | 0 | 0 | 0 | 0 | 0 | 0 | 0 | 64027.7934 | 0 | 0 | 0 | 0 | 0 | 0 | 0 | 0
2016-09-21 01:00 | 0 | 0 | 0 | 0 | 349561.2356 | 20038.6818 | 559930 | 0 | 0 | 278369.7472 | 0 | 768734.2572 | 0 | 0 | 0 | 0 | 0 | 0 | 0 | 0 | 0 | 0 | 0 | 0 | 190330.0826 | 0 | 0 | 0 | 0 | 0 | 0 | 0
2016-09-21 02:00 | 0 | 0 | 0 | 0 | 526181 | 0 | 526181 | 0 | 0 | 278369.7472 | 0 | 768734.2572 | 0 | 0 | 0 | 0 | 0 | 0 | 0 | 0 | 0 | 0 | 0 | 0 | 0 | 0 | 0 | 0 | 0 | 0 | 0 | 0
2016-09-21 03:00 | 0 | 0 | 0 | 0 | 487926 | 0 | 487926 | 0 | 0 | 278369.7472 | 0 | 768734.2572 | 0 | 0 | 0 | 0 | 0 | 0 | 0 | 0 | 0 | 0 | 0 | 0 | 0 | 0 | 0 | 0 | 0 | 0 | 0 | 0
2016-09-21 04:00 | 0 | 0 | 0 | 0 | 452003 | 0 | 452003 | 0 | 0 | 278369.7472 | 0 | 768734.2572 | 0 | 0 | 0 | 0 | 0 | 0 | 0 | 0 | 0 | 0 | 0 | 0 | 0 | 0 | 0 | 0 | 0 | 0 | 0 | 0
2016-09-21 05:00 | 0 | 0 | 0 | 0 | 423398 | 0 | 423398 | 0 | 0 | 278369.7472 | 0 | 768734.2572 | 0 | 0 | 0 | 0 | 0 | 0 | 0 | 0 | 0 | 0 | 0 | 0 | 0 | 0 | 0 | 0 | 0 | 0 | 0 | 0
2016-09-21 06:00 | 0 | 0 | 0 | 0 | 402738 | 0 | 402738 | 0 | 0 | 278369.7472 | 0 | 768734.2572 | 0 | 0 | 0 | 0 | 0 | 0 | 0 | 0 | 0 | 0 | 0 | 0 | 0 | 0 | 0 | 0 | 0 | 0 | 0 | 0
2016-09-21 07:00 | 0 | 0 | 0 | 0 | 389346 | 0 | 389346 | 0 | 0 | 278369.7472 | 0 | 768734.2572 | 0 | 0 | 0 | 0 | 0 | 0 | 0 | 0 | 0 | 0 | 0 | 0 | 0 | 0 | 0 | 0 | 0 | 0 | 0 | 0
2016-09-21 08:00 | 0 | 0 | 0 | 0 | 383965 | 0 | 383965 | 0 | 0 | 278369.7472 | 0 | 768734.2572 | 0 | 0 | 0 | 0 | 0 | 0 | 0 | 0 | 0 | 0 | 0 | 0 | 0 | 0 | 0 | 0 | 0 | 0 | 0 | 0
2016-09-21 09:00 | 0 | 0 | 0 | 0 | 391881 | 0 | 391881 | 0 | 0 | 278369.7472 | 0 | 768734.2572 | 0 | 0 | 0 | 0 | 0 | 0 | 0 | 0 | 0 | 0 | 0 | 0 | 0 | 0 | 0 | 0 | 0 | 0 | 0 | 0
2016-09-21 10:00 | 0 | 0 | 0 | 0 | 416612 | 0 | 416612 | 0 | 0 | 278369.7472 | 0 | 768734.2572 | 0 | 0 | 0 | 0 | 0 | 0 | 0 | 0 | 0 | 0 | 0 | 0 | 0 | 0 | 0 | 0 | 0 | 0 | 0 | 0
2016-09-21 11:00 | 0 | 0 | 0 | 0 | 439838 | 0 | 439838 | 0 | 0 | 278369.7472 | 0 | 768734.2572 | 0 | 0 | 0 | 0 | 0 | 0 | 0 | 0 | 0 | 0 | 0 | 0 | 0 | 0 | 0 | 0 | 0 | 0 | 0 | 0
2016-09-21 12:00 | 0 | 0 | 0 | 0 | 454962 | 0 | 454962 | 0 | 0 | 278369.7472 | 0 | 768734.2572 | 0 | 0 | 0 | 0 | 0 | 0 | 0 | 0 | 0 | 0 | 0 | 0 | 0 | 0 | 0 | 0 | 0 | 0 | 0 | 0
2016-09-21 13:00 | 0 | 0 | 0 | 0 | 430571.6703 | 44659.3297 | 475231 | 0 | 0 | 278369.7472 | 0 | 768734.2572 | 0 | 0 | 0 | 0 | 0 | 0 | 0 | 0 | 0 | 0 | 0 | 0 | 0 | 0 | 0 | 0 | 0 | 0 | 0 | 0
2016-09-21 14:00 | 0 | 0 | 0 | 0 | 213503.6025 | 283708.3975 | 497212 | 0 | 0 | 278369.7472 | 0 | 768734.2572 | 0 | 0 | 0 | 0 | 0 | 0 | 0 | 0 | 0 | 0 | 0 | 0 | 0 | 0 | 0 | 0 | 0 | 0 | 0 | 0
2016-09-21 15:00 | 0 | 0 | 0 | 0 | 58619.6911 | 462682.3089 | 521302 | 0 | 0 | 278369.7472 | 0 | 768734.2572 | 0 | 0 | 0 | 0 | 0 | 0 | 0 | 0 | 0 | 0 | 0 | 0 | 0 | 0 | 0 | 0 | 0 | 0 | 0 | 0
2016-09-21 16:00 | 0 | 0 | 0 | 0 | 0 | 550752.6956 | 544593 | 0 | 57868.0978 | 220501.6494 | 0 | 832762.0506 | 0 | 0 | 0 | 0 | 0 | 0 | 0 | 0 | 0 | 0 | 0 | 64027.7934 | 0 | 0 | 0 | 0 | 0 | 0 | 0 | 0
2016-09-21 17:00 | 0 | 0 | 0 | 0 | 0 | 582124.7845 | 566369 | 0 | 0 | 220501.6494 | 0 | 848517.835 | 0 | 0 | 0 | 0 | 0 | 0 | 0 | 0 | 0 | 0 | 0 | 15755.7845 | 0 | 0 | 0 | 0 | 0 | 0 | 0 | 0
2016-09-21 18:00 | 0 | 0 | 0 | 0 | 3479.8931 | 580766.1069 | 584246 | 0 | 0 | 220501.6494 | 0 | 848517.835 | 0 | 0 | 0 | 0 | 0 | 0 | 0 | 0 | 0 | 0 | 0 | 0 | 0 | 0 | 0 | 0 | 0 | 0 | 0 | 0
2016-09-21 19:00 | 0 | 0 | 0 | 0 | 30530.6298 | 566298.3702 | 596829 | 0 | 0 | 220501.6494 | 0 | 848517.835 | 0 | 0 | 0 | 0 | 0 | 0 | 0 | 0 | 0 | 0 | 0 | 0 | 0 | 0 | 0 | 0 | 0 | 0 | 0 | 0
2016-09-21 20:00 | 0 | 0 | 0 | 0 | 46099.3207 | 558722.6793 | 604822 | 0 | 0 | 220501.6494 | 0 | 848517.835 | 0 | 0 | 0 | 0 | 0 | 0 | 0 | 0 | 0 | 0 | 0 | 0 | 0 | 0 | 0 | 0 | 0 | 0 | 0 | 0
2016-09-21 21:00 | 0 | 0 | 0 | 0 | 69479.8531 | 536241.1469 | 605721 | 0 | 0 | 220501.6494 | 0 | 848517.835 | 0 | 0 | 0 | 0 | 0 | 0 | 0 | 0 | 0 | 0 | 0 | 0 | 0 | 0 | 0 | 0 | 0 | 0 | 0 | 0
2016-09-21 22:00 | 0 | 0 | 0 | 0 | 169749.7124 | 490633.081 | 596355 | 0 | 0 | 220501.6494 | 0 | 912545.6285 | 0 | 0 | 0 | 0 | 0 | 0 | 0 | 0 | 0 | 0 | 0 | 64027.7934 | 0 | 0 | 0 | 0 | 0 | 0 | 0 | 0
2016-09-21 23:00 | 0 | 0 | 0 | 0 | 0 | 388174.0669 | 584985 | 0 | 104588.5411 | 115913.1083 | 0 | 820323.2364 | 0 | 0 | 0 | 0 | 0 | 0 | 0 | 0 | 0 | 0 | 0 | 0 | 92222.3921 | 0 | 0 | 0 | 0 | 0 | 0 | 0
2016-09-22 | 0 | 0 | 0 | 0 | 359518.431 | 213935.569 | 573454 | 0 | 0 | 115913.1083 | 0 | 820323.2364 | 0 | 0 | 0 | 0 | 0 | 0 | 0 | 0 | 0 | 0 | 0 | 0 | 0 | 0 | 0 | 0 | 0 | 0 | 0 | 0
2016-09-22 01:00 | 0 | 0 | 0 | 0 | 531070.8574 | 17593.1426 | 548664 | 0 | 0 | 115913.1083 | 0 | 820323.2364 | 0 | 0 | 0 | 0 | 0 | 0 | 0 | 0 | 0 | 0 | 0 | 0 | 0 | 0 | 0 | 0 | 0 | 0 | 0 | 0
2016-09-22 02:00 | 0 | 0 | 0 | 0 | 516374 | 0 | 516374 | 0 | 0 | 115913.1083 | 0 | 820323.2364 | 0 | 0 | 0 | 0 | 0 | 0 | 0 | 0 | 0 | 0 | 0 | 0 | 0 | 0 | 0 | 0 | 0 | 0 | 0 | 0
2016-09-22 03:00 | 0 | 0 | 0 | 0 | 479292 | 0 | 479292 | 0 | 0 | 115913.1083 | 0 | 820323.2364 | 0 | 0 | 0 | 0 | 0 | 0 | 0 | 0 | 0 | 0 | 0 | 0 | 0 | 0 | 0 | 0 | 0 | 0 | 0 | 0
2016-09-22 04:00 | 0 | 0 | 0 | 0 | 443302 | 0 | 443302 | 0 | 0 | 115913.1083 | 0 | 820323.2364 | 0 | 0 | 0 | 0 | 0 | 0 | 0 | 0 | 0 | 0 | 0 | 0 | 0 | 0 | 0 | 0 | 0 | 0 | 0 | 0
2016-09-22 05:00 | 0 | 0 | 0 | 0 | 415188 | 0 | 415188 | 0 | 0 | 115913.1083 | 0 | 820323.2364 | 0 | 0 | 0 | 0 | 0 | 0 | 0 | 0 | 0 | 0 | 0 | 0 | 0 | 0 | 0 | 0 | 0 | 0 | 0 | 0
2016-09-22 06:00 | 0 | 0 | 0 | 0 | 395166 | 0 | 395166 | 0 | 0 | 115913.1083 | 0 | 820323.2364 | 0 | 0 | 0 | 0 | 0 | 0 | 0 | 0 | 0 | 0 | 0 | 0 | 0 | 0 | 0 | 0 | 0 | 0 | 0 | 0
2016-09-22 07:00 | 0 | 0 | 0 | 0 | 76067.8091 | 0 | 382311 | 0 | 115913.1083 | 0 | 0 | 629993.1538 | 0 | 0 | 0 | 0 | 0 | 0 | 0 | 0 | 0 | 0 | 0 | 0 | 190330.0826 | 0 | 0 | 0 | 0 | 0 | 0 | 0
2016-09-22 08:00 | 0 | 0 | 0 | 0 | 377551 | 0 | 377551 | 0 | 0 | 0 | 0 | 629993.1538 | 0 | 0 | 0 | 0 | 0 | 0 | 0 | 0 | 0 | 0 | 0 | 0 | 0 | 0 | 0 | 0 | 0 | 0 | 0 | 0
2016-09-22 09:00 | 0 | 0 | 0 | 0 | 385422 | 0 | 385422 | 0 | 0 | 0 | 0 | 629993.1538 | 0 | 0 | 0 | 0 | 0 | 0 | 0 | 0 | 0 | 0 | 0 | 0 | 0 | 0 | 0 | 0 | 0 | 0 | 0 | 0
2016-09-22 10:00 | 0 | 0 | 0 | 0 | 410280 | 0 | 410280 | 0 | 0 | 0 | 0 | 629993.1538 | 0 | 0 | 0 | 0 | 0 | 0 | 0 | 0 | 0 | 0 | 0 | 0 | 0 | 0 | 0 | 0 | 0 | 0 | 0 | 0
2016-09-22 11:00 | 0 | 0 | 0 | 0 | 243086.9174 | 0 | 433417 | 0 | 0 | 0 | 0 | 439663.0712 | 0 | 0 | 0 | 0 | 0 | 0 | 0 | 0 | 0 | 0 | 0 | 0 | 190330.0826 | 0 | 0 | 0 | 0 | 0 | 0 | 0
2016-09-22 12:00 | 0 | 0 | 0 | 0 | 449577 | 0 | 449577 | 0 | 0 | 0 | 0 | 439663.0712 | 0 | 0 | 0 | 0 | 0 | 0 | 0 | 0 | 0 | 0 | 0 | 0 | 0 | 0 | 0 | 0 | 0 | 0 | 0 | 0
2016-09-22 13:00 | 0 | 0 | 0 | 0 | 401931.7901 | 67572.2099 | 469504 | 0 | 0 | 0 | 0 | 439663.0712 | 0 | 0 | 0 | 0 | 0 | 0 | 0 | 0 | 0 | 0 | 0 | 0 | 0 | 0 | 0 | 0 | 0 | 0 | 0 | 0
2016-09-22 14:00 | 0 | 0 | 0 | 0 | 128112.8453 | 364650.1547 | 492763 | 0 | 0 | 0 | 0 | 439663.0712 | 0 | 0 | 0 | 0 | 0 | 0 | 0 | 0 | 0 | 0 | 0 | 0 | 0 | 0 | 0 | 0 | 0 | 0 | 0 | 0
2016-09-22 15:00 | 0 | 0 | 0 | 0 | 0 | 589645.1369 | 517230 | 0 | 0 | 0 | 0 | 503690.8646 | 0 | 0 | 0 | 0 | 8387.3434 | 0 | 0 | 0 | 0 | 0 | 0 | 64027.7934 | 0 | 0 | 0 | 0 | 0 | 8387.3434 | 0 | 0
2016-09-22 16:00 | 0 | 0 | 0 | 0 | 0 | 650993.2212 | 540813 | 26997.7137 | 0 | 26997.7137 | 0 | 567718.6581 | 0 | 0 | 0 | 0 | 27542.0575 | 0 | 0 | 0 | 0 | 0 | 0 | 64027.7934 | 0 | 0 | 0 | 0 | 0 | 19154.714 | 0 | 0
2016-09-22 17:00 | 0 | 0 | 0 | 0 | 0 | 657954.3975 | 562153 | 0 | 0 | 26997.7137 | 0 | 631746.4515 | 0 | 0 | 0 | 0 | 59315.6615 | 0 | 0 | 0 | 0 | 0 | 0 | 64027.7934 | 0 | 0 | 0 | 0 | 0 | 31773.6041 | 0 | 0
2016-09-22 18:00 | 0 | 0 | 0 | 0 | 0 | 651404.6463 | 578833 | 8543.8529 | 0 | 35541.5666 | 0 | 695774.2449 | 0 | 0 | 0 | 0 | 59315.6615 | 0 | 0 | 0 | 0 | 0 | 0 | 64027.7934 | 0 | 0 | 0 | 0 | 0 | 0 | 0 | 0
2016-09-22 19:00 | 0 | 0 | 0 | 0 | 0 | 642623.6186 | 591220 | 0 | 0 | 35541.5666 | 0 | 759802.0383 | 0 | 0 | 0 | 0 | 46691.4867 | 0 | 0 | 0 | 0 | 0 | 0 | 64027.7934 | 0 | 0 | 0 | 0 | 0 | -12624.1748 | 0 | 0
2016-09-22 20:00 | 0 | 0 | 0 | 0 | 0 | 641661.7207 | 599241 | 0 | 0 | 35541.5666 | 0 | 818207.8165 | 0 | 0 | 0 | 0 | 30706.4293 | 0 | 0 | 0 | 0 | 0 | 0 | 58405.7782 | 0 | 0 | 0 | 0 | 0 | -15985.0575 | 0 | 0
2016-09-22 21:00 | 0 | 0 | 0 | 0 | 0 | 632636.3641 | 599315 | 0 | 0 | 35541.5666 | 0 | 882235.6099 | 0 | 0 | 0 | 0 | 0 | 0 | 0 | 0 | 0 | 0 | 0 | 64027.7934 | 0 | 0 | 0 | 0 | 0 | -30706.4293 | 0 | 0
2016-09-22 22:00 | 0 | 0 | 0 | 0 | 0 | 602151.9068 | 586693 | 0 | 0 | 35541.5666 | 0 | 882235.6099 | 0 | 0 | 0 | 0 | 15458.9068 | 0 | 0 | 0 | 0 | 0 | 0 | 0 | 0 | 0 | 0 | 0 | 0 | 15458.9068 | 0 | 0
2016-09-22 23:00 | 0 | 0 | 0 | 0 | 127369.2705 | 495323.6161 | 574124 | 0 | 0 | 35541.5666 | 0 | 946263.4033 | 0 | 0 | 0 | 0 | 0 | 0 | 0 | 0 | 0 | 0 | 0 | 64027.7934 | 0 | 0 | 0 | 0 | 0 | -15458.9068 | 0 | 0
2016-09-23 | 0 | 0 | 0 | 0 | 128484.6288 | 244660.2886 | 563475 | 0 | 0 | 35541.5666 | 0 | 755933.3207 | 0 | 0 | 0 | 0 | 0 | 0 | 0 | 0 | 0 | 0 | 0 | 0 | 190330.0826 | 0 | 0 | 0 | 0 | 0 | 0 | 0
2016-09-23 01:00 | 0 | 0 | 0 | 0 | 523125.7144 | 17863.2856 | 540989 | 0 | 0 | 35541.5666 | 0 | 755933.3207 | 0 | 0 | 0 | 0 | 0 | 0 | 0 | 0 | 0 | 0 | 0 | 0 | 0 | 0 | 0 | 0 | 0 | 0 | 0 | 0
2016-09-23 02:00 | 0 | 0 | 0 | 0 | 510591 | 0 | 510591 | 0 | 0 | 35541.5666 | 0 | 755933.3207 | 0 | 0 | 0 | 0 | 0 | 0 | 0 | 0 | 0 | 0 | 0 | 0 | 0 | 0 | 0 | 0 | 0 | 0 | 0 | 0
2016-09-23 03:00 | 0 | 0 | 0 | 0 | 474484 | 0 | 474484 | 0 | 0 | 35541.5666 | 0 | 755933.3207 | 0 | 0 | 0 | 0 | 0 | 0 | 0 | 0 | 0 | 0 | 0 | 0 | 0 | 0 | 0 | 0 | 0 | 0 | 0 | 0
2016-09-23 04:00 | 0 | 0 | 0 | 0 | 250168.9174 | 0 | 440499 | 0 | 0 | 35541.5666 | 0 | 565603.2381 | 0 | 0 | 0 | 0 | 0 | 0 | 0 | 0 | 0 | 0 | 0 | 0 | 190330.0826 | 0 | 0 | 0 | 0 | 0 | 0 | 0
2016-09-23 05:00 | 0 | 0 | 0 | 0 | 411698 | 0 | 411698 | 0 | 0 | 35541.5666 | 0 | 565603.2381 | 0 | 0 | 0 | 0 | 0 | 0 | 0 | 0 | 0 | 0 | 0 | 0 | 0 | 0 | 0 | 0 | 0 | 0 | 0 | 0
2016-09-23 06:00 | 0 | 0 | 0 | 0 | 392249 | 0 | 392249 | 0 | 0 | 35541.5666 | 0 | 565603.2381 | 0 | 0 | 0 | 0 | 0 | 0 | 0 | 0 | 0 | 0 | 0 | 0 | 0 | 0 | 0 | 0 | 0 | 0 | 0 | 0
2016-09-23 07:00 | 0 | 0 | 0 | 0 | 380374 | 0 | 380374 | 0 | 0 | 35541.5666 | 0 | 565603.2381 | 0 | 0 | 0 | 0 | 0 | 0 | 0 | 0 | 0 | 0 | 0 | 0 | 0 | 0 | 0 | 0 | 0 | 0 | 0 | 0
2016-09-23 08:00 | 0 | 0 | 0 | 0 | 340534.4334 | 0 | 376076 | 0 | 35541.5666 | 0 | 0 | 565603.2381 | 0 | 0 | 0 | 0 | 0 | 0 | 0 | 0 | 0 | 0 | 0 | 0 | 0 | 0 | 0 | 0 | 0 | 0 | 0 | 0
2016-09-23 09:00 | 0 | 0 | 0 | 0 | 382748 | 0 | 382748 | 0 | 0 | 0 | 0 | 565603.2381 | 0 | 0 | 0 | 0 | 0 | 0 | 0 | 0 | 0 | 0 | 0 | 0 | 0 | 0 | 0 | 0 | 0 | 0 | 0 | 0
2016-09-23 10:00 | 0 | 0 | 0 | 0 | 406169 | 0 | 406169 | 0 | 0 | 0 | 0 | 565603.2381 | 0 | 0 | 0 | 0 | 0 | 0 | 0 | 0 | 0 | 0 | 0 | 0 | 0 | 0 | 0 | 0 | 0 | 0 | 0 | 0
2016-09-23 11:00 | 0 | 0 | 0 | 0 | 429086 | 0 | 429086 | 0 | 0 | 0 | 0 | 565603.2381 | 0 | 0 | 0 | 0 | 0 | 0 | 0 | 0 | 0 | 0 | 0 | 0 | 0 | 0 | 0 | 0 | 0 | 0 | 0 | 0
2016-09-23 12:00 | 0 | 0 | 0 | 0 | 255301.9174 | 0 | 445632 | 0 | 0 | 0 | 0 | 375273.1555 | 0 | 0 | 0 | 0 | 0 | 0 | 0 | 0 | 0 | 0 | 0 | 0 | 190330.0826 | 0 | 0 | 0 | 0 | 0 | 0 | 0
2016-09-23 13:00 | 0 | 0 | 0 | 0 | 402990.4518 | 65153.5482 | 468144 | 0 | 0 | 0 | 0 | 375273.1555 | 0 | 0 | 0 | 0 | 0 | 0 | 0 | 0 | 0 | 0 | 0 | 0 | 0 | 0 | 0 | 0 | 0 | 0 | 0 | 0
2016-09-23 14:00 | 0 | 0 | 0 | 0 | 89656.9808 | 401767.0192 | 491424 | 0 | 0 | 0 | 0 | 375273.1555 | 0 | 0 | 0 | 0 | 0 | 0 | 0 | 0 | 0 | 0 | 0 | 0 | 0 | 0 | 0 | 0 | 0 | 0 | 0 | 0
2016-09-23 15:00 | 0 | 0 | 0 | 0 | 0 | 614441.8141 | 515169 | 35245.0206 | 0 | 35245.0206 | 0 | 439300.9489 | 0 | 0 | 0 | 0 | 0 | 0 | 0 | 0 | 0 | 0 | 0 | 64027.7934 | 0 | 0 | 0 | 0 | 0 | 0 | 0 | 0
2016-09-23 16:00 | 0 | 0 | 0 | 0 | 0 | 694542.6985 | 536671 | 93843.9051 | 0 | 129088.9257 | 0 | 503328.7424 | 0 | 0 | 0 | 0 | 0 | 0 | 0 | 0 | 0 | 0 | 0 | 64027.7934 | 0 | 0 | 0 | 0 | 0 | 0 | 0 | 0
2016-09-23 17:00 | 0 | 0 | 0 | 0 | 0 | 695978.8651 | 556404 | 16231.4102 | 0 | 145320.3359 | 0 | 567356.5358 | 0 | 0 | 0 | 0 | 59315.6615 | 0 | 0 | 0 | 0 | 0 | 0 | 64027.7934 | 0 | 0 | 0 | 0 | 0 | 59315.6615 | 0 | 0
2016-09-23 18:00 | 0 | 0 | 0 | 0 | 0 | 686487.8791 | 571875 | 109900.7471 | 0 | 255221.0831 | 0 | 631384.3292 | 0 | 0 | 0 | 0 | 0 | 0 | 0 | 0 | 0 | 0 | 0 | 64027.7934 | 0 | 0 | 0 | 0 | 0 | -59315.6615 | 0 | 0
2016-09-23 19:00 | 0 | 0 | 0 | 0 | 0 | 679749.6772 | 582063 | 0 | 0 | 255221.0831 | 0 | 695412.1226 | 0 | 0 | 0 | 0 | 33658.8838 | 0 | 0 | 0 | 0 | 0 | 0 | 64027.7934 | 0 | 0 | 0 | 0 | 0 | 33658.8838 | 0 | 0
2016-09-23 20:00 | 0 | 0 | 0 | 0 | 0 | 685025.8438 | 588232 | 41754.4061 | 0 | 296975.4892 | 0 | 759439.916 | 0 | 0 | 0 | 0 | 24670.5281 | 0 | 0 | 0 | 0 | 0 | 0 | 64027.7934 | 0 | 0 | 0 | 0 | 0 | -8988.3557 | 0 | 0
2016-09-23 21:00 | 0 | 0 | 0 | 0 | 0 | 685041.9268 | 586369 | 0 | 0 | 296975.4892 | 0 | 823467.7095 | 0 | 0 | 0 | 0 | 59315.6615 | 0 | 0 | 0 | 0 | 0 | 0 | 64027.7934 | 0 | 0 | 0 | 0 | 0 | 34645.1334 | 0 | 0
2016-09-23 22:00 | 0 | 0 | 0 | 0 | 0 | 648822.5133 | 572867 | 11927.7199 | 0 | 308903.2091 | 0 | 887495.5029 | 0 | 0 | 0 | 0 | 59315.6615 | 0 | 0 | 0 | 0 | 0 | 0 | 64027.7934 | 0 | 0 | 0 | 0 | 0 | 0 | 0 | 0
2016-09-23 23:00 | 0 | 0 | 0 | 0 | 0 | 521035.9873 | 556402 | 0 | 35366.0127 | 273537.1965 | 0 | 887495.5029 | 0 | 0 | 0 | 0 | 59315.6615 | 0 | 0 | 0 | 0 | 0 | 0 | 0 | 0 | 0 | 0 | 0 | 0 | 0 | 0 | 0
2016-09-24 | 0 | 0 | 0 | 0 | 225036.1186 | 257409.2199 | 541761 | 0 | 0 | 273537.1965 | 0 | 887495.5029 | 0 | 0 | 0 | 0 | 0 | 0 | 0 | 0 | 0 | 0 | 0 | 0 | 0 | 0 | 0 | 0 | 0 | -59315.6615 | 0 | 0
2016-09-24 01:00 | 0 | 0 | 0 | 0 | 390962.5613 | 13614.3304 | 520490 | 0 | 115913.1083 | 157624.0882 | 0 | 887495.5029 | 0 | 0 | 0 | 0 | 0 | 0 | 0 | 0 | 0 | 0 | 0 | 0 | 0 | 0 | 0 | 0 | 0 | 0 | 0 | 0
2016-09-24 02:00 | 0 | 0 | 0 | 0 | 305535.9174 | 0 | 495866 | 0 | 0 | 157624.0882 | 0 | 697165.4203 | 0 | 0 | 0 | 0 | 0 | 0 | 0 | 0 | 0 | 0 | 0 | 0 | 190330.0826 | 0 | 0 | 0 | 0 | 0 | 0 | 0
2016-09-24 03:00 | 0 | 0 | 0 | 0 | 465603 | 0 | 465603 | 0 | 0 | 157624.0882 | 0 | 697165.4203 | 0 | 0 | 0 | 0 | 0 | 0 | 0 | 0 | 0 | 0 | 0 | 0 | 0 | 0 | 0 | 0 | 0 | 0 | 0 | 0
2016-09-24 04:00 | 0 | 0 | 0 | 0 | 435837 | 0 | 435837 | 0 | 0 | 157624.0882 | 0 | 697165.4203 | 0 | 0 | 0 | 0 | 0 | 0 | 0 | 0 | 0 | 0 | 0 | 0 | 0 | 0 | 0 | 0 | 0 | 0 | 0 | 0
2016-09-24 05:00 | 0 | 0 | 0 | 0 | 294863.8917 | 0 | 410777 | 0 | 115913.1083 | 41710.9799 | 0 | 697165.4203 | 0 | 0 | 0 | 0 | 0 | 0 | 0 | 0 | 0 | 0 | 0 | 0 | 0 | 0 | 0 | 0 | 0 | 0 | 0 | 0
2016-09-24 06:00 | 0 | 0 | 0 | 0 | 200549.9174 | 0 | 390880 | 0 | 0 | 41710.9799 | 0 | 506835.3377 | 0 | 0 | 0 | 0 | 0 | 0 | 0 | 0 | 0 | 0 | 0 | 0 | 190330.0826 | 0 | 0 | 0 | 0 | 0 | 0 | 0
2016-09-24 07:00 | 0 | 0 | 0 | 0 | 376962 | 0 | 376962 | 0 | 0 | 41710.9799 | 0 | 506835.3377 | 0 | 0 | 0 | 0 | 0 | 0 | 0 | 0 | 0 | 0 | 0 | 0 | 0 | 0 | 0 | 0 | 0 | 0 | 0 | 0
2016-09-24 08:00 | 0 | 0 | 0 | 0 | 368954 | 0 | 368954 | 0 | 0 | 41710.9799 | 0 | 506835.3377 | 0 | 0 | 0 | 0 | 0 | 0 | 0 | 0 | 0 | 0 | 0 | 0 | 0 | 0 | 0 | 0 | 0 | 0 | 0 | 0
2016-09-24 09:00 | 0 | 0 | 0 | 0 | 325539.0201 | 0 | 367250 | 0 | 41710.9799 | 0 | 0 | 506835.3377 | 0 | 0 | 0 | 0 | 0 | 0 | 0 | 0 | 0 | 0 | 0 | 0 | 0 | 0 | 0 | 0 | 0 | 0 | 0 | 0
2016-09-24 10:00 | 0 | 0 | 0 | 0 | 372473 | 0 | 372473 | 0 | 0 | 0 | 0 | 506835.3377 | 0 | 0 | 0 | 0 | 0 | 0 | 0 | 0 | 0 | 0 | 0 | 0 | 0 | 0 | 0 | 0 | 0 | 0 | 0 | 0
2016-09-24 11:00 | 0 | 0 | 0 | 0 | 380737 | 0 | 380737 | 0 | 0 | 0 | 0 | 506835.3377 | 0 | 0 | 0 | 0 | 0 | 0 | 0 | 0 | 0 | 0 | 0 | 0 | 0 | 0 | 0 | 0 | 0 | 0 | 0 | 0
2016-09-24 12:00 | 0 | 0 | 0 | 0 | 396108 | 0 | 396108 | 0 | 0 | 0 | 0 | 506835.3377 | 0 | 0 | 0 | 0 | 0 | 0 | 0 | 0 | 0 | 0 | 0 | 0 | 0 | 0 | 0 | 0 | 0 | 0 | 0 | 0
2016-09-24 13:00 | 0 | 0 | 0 | 0 | 374054.6371 | 45257.3629 | 419312 | 0 | 0 | 0 | 0 | 506835.3377 | 0 | 0 | 0 | 0 | 0 | 0 | 0 | 0 | 0 | 0 | 0 | 0 | 0 | 0 | 0 | 0 | 0 | 0 | 0 | 0
2016-09-24 14:00 | 0 | 0 | 0 | 0 | 56776.3703 | 388308.6297 | 445085 | 0 | 0 | 0 | 0 | 506835.3377 | 0 | 0 | 0 | 0 | 0 | 0 | 0 | 0 | 0 | 0 | 0 | 0 | 0 | 0 | 0 | 0 | 0 | 0 | 0 | 0
2016-09-24 15:00 | 0 | 0 | 0 | 0 | 0 | 608300.0838 | 469931 | 74341.2903 | 0 | 74341.2903 | 0 | 570863.1311 | 0 | 0 | 0 | 0 | 0 | 0 | 0 | 0 | 0 | 0 | 0 | 64027.7934 | 0 | 0 | 0 | 0 | 0 | 0 | 0 | 0
2016-09-24 16:00 | 0 | 0 | 0 | 0 | 0 | 699289.0497 | 490873 | 115913.1083 | 0 | 190254.3987 | 0 | 634890.9245 | 0 | 0 | 0 | 0 | 28475.148 | 0 | 0 | 0 | 0 | 0 | 0 | 64027.7934 | 0 | 0 | 0 | 0 | 0 | 28475.148 | 0 | 0
2016-09-24 17:00 | 0 | 0 | 0 | 0 | 0 | 698418.1729 | 506967 | 115913.1083 | 0 | 306167.507 | 0 | 698918.7179 | 0 | 0 | 0 | 0 | 39985.4191 | 0 | 0 | 0 | 0 | 0 | 0 | 64027.7934 | 0 | 0 | 0 | 0 | 0 | 11510.2711 | 0 | 0
2016-09-24 18:00 | 0 | 0 | 0 | 0 | 0 | 684877.5041 | 518027 | 112201.2119 | 0 | 418368.7189 | 0 | 762946.5114 | 0 | 0 | 0 | 0 | 30606.9179 | 0 | 0 | 0 | 0 | 0 | 0 | 64027.7934 | 0 | 0 | 0 | 0 | 0 | -9378.5012 | 0 | 0
2016-09-24 19:00 | 0 | 0 | 0 | 0 | 0 | 675484.9838 | 526151 | 115913.1083 | 0 | 534281.8272 | 0 | 826974.3048 | 0 | 0 | 0 | 0 | 0 | 0 | 0 | 0 | 0 | 0 | 0 | 64027.7934 | 0 | 0 | 0 | 0 | 0 | -30606.9179 | 0 | 0
2016-09-24 20:00 | 0 | 0 | 0 | 0 | 0 | 677649.3368 | 531570 | 82051.5434 | 0 | 616333.3706 | 0 | 891002.0982 | 0 | 0 | 0 | 0 | 0 | 0 | 0 | 0 | 0 | 0 | 0 | 64027.7934 | 0 | 0 | 0 | 0 | 0 | 0 | 0 | 0
2016-09-24 21:00 | 0 | 0 | 0 | 0 | 0 | 673045.0506 | 531513 | 77504.2572 | 0 | 693837.6278 | 0 | 955029.8916 | 0 | 0 | 0 | 0 | 0 | 0 | 0 | 0 | 0 | 0 | 0 | 64027.7934 | 0 | 0 | 0 | 0 | 0 | 0 | 0 | 0
2016-09-24 22:00 | 0 | 0 | 0 | 0 | 0 | 649231.477 | 524247 | 1641.0221 | 0 | 695478.6499 | 0 | 1019057.685 | 0 | 0 | 0 | 0 | 59315.6615 | 0 | 0 | 0 | 0 | 0 | 0 | 64027.7934 | 0 | 0 | 0 | 0 | 0 | 59315.6615 | 0 | 0
2016-09-24 23:00 | 0 | 0 | 0 | 0 | 0 | 552926.3981 | 514988 | 0 | 0 | 695478.6499 | 0 | 1083085.4784 | 0 | 0 | 0 | 0 | 33226.2662 | 0 | 0 | 0 | 0 | 0 | 0 | 64027.7934 | 0 | 0 | 0 | 0 | 0 | -26089.3953 | 0 | 0
2016-09-25 | 0 | 0 | 0 | 0 | 0 | 278672.1229 | 507029 | 0 | 115913.1083 | 579565.5415 | 0 | 1003867.9759 | 0 | 0 | 0 | 0 | 0 | 0 | 0 | 0 | 0 | 0 | 0 | 0 | 79217.5026 | 0 | 0 | 0 | 0 | -33226.2662 | 0 | 0
2016-09-25 01:00 | 0 | 0 | 0 | 0 | 351636.0445 | 20700.8472 | 488250 | 0 | 115913.1083 | 463652.4332 | 0 | 1003867.9759 | 0 | 0 | 0 | 0 | 0 | 0 | 0 | 0 | 0 | 0 | 0 | 0 | 0 | 0 | 0 | 0 | 0 | 0 | 0 | 0
2016-09-25 02:00 | 0 | 0 | 0 | 0 | 274926.9174 | 0 | 465257 | 0 | 0 | 463652.4332 | 0 | 813537.8933 | 0 | 0 | 0 | 0 | 0 | 0 | 0 | 0 | 0 | 0 | 0 | 0 | 190330.0826 | 0 | 0 | 0 | 0 | 0 | 0 | 0
2016-09-25 03:00 | 0 | 0 | 0 | 0 | 322486.8917 | 0 | 438400 | 0 | 115913.1083 | 347739.3249 | 0 | 813537.8933 | 0 | 0 | 0 | 0 | 0 | 0 | 0 | 0 | 0 | 0 | 0 | 0 | 0 | 0 | 0 | 0 | 0 | 0 | 0 | 0
2016-09-25 04:00 | 0 | 0 | 0 | 0 | 412771 | 0 | 412771 | 0 | 0 | 347739.3249 | 0 | 813537.8933 | 0 | 0 | 0 | 0 | 0 | 0 | 0 | 0 | 0 | 0 | 0 | 0 | 0 | 0 | 0 | 0 | 0 | 0 | 0 | 0
2016-09-25 05:00 | 0 | 0 | 0 | 0 | 389711 | 0 | 389711 | 0 | 0 | 347739.3249 | 0 | 813537.8933 | 0 | 0 | 0 | 0 | 0 | 0 | 0 | 0 | 0 | 0 | 0 | 0 | 0 | 0 | 0 | 0 | 0 | 0 | 0 | 0
2016-09-25 06:00 | 0 | 0 | 0 | 0 | 181548.9174 | 0 | 371879 | 0 | 0 | 347739.3249 | 0 | 623207.8107 | 0 | 0 | 0 | 0 | 0 | 0 | 0 | 0 | 0 | 0 | 0 | 0 | 190330.0826 | 0 | 0 | 0 | 0 | 0 | 0 | 0
2016-09-25 07:00 | 0 | 0 | 0 | 0 | 243162.8917 | 0 | 359076 | 0 | 115913.1083 | 231826.2166 | 0 | 623207.8107 | 0 | 0 | 0 | 0 | 0 | 0 | 0 | 0 | 0 | 0 | 0 | 0 | 0 | 0 | 0 | 0 | 0 | 0 | 0 | 0
2016-09-25 08:00 | 0 | 0 | 0 | 0 | 351230 | 0 | 351230 | 0 | 0 | 231826.2166 | 0 | 623207.8107 | 0 | 0 | 0 | 0 | 0 | 0 | 0 | 0 | 0 | 0 | 0 | 0 | 0 | 0 | 0 | 0 | 0 | 0 | 0 | 0
2016-09-25 09:00 | 0 | 0 | 0 | 0 | 232028.8917 | 0 | 347942 | 0 | 115913.1083 | 115913.1083 | 0 | 623207.8107 | 0 | 0 | 0 | 0 | 0 | 0 | 0 | 0 | 0 | 0 | 0 | 0 | 0 | 0 | 0 | 0 | 0 | 0 | 0 | 0
2016-09-25 10:00 | 0 | 0 | 0 | 0 | 159173.9174 | 0 | 349504 | 0 | 0 | 115913.1083 | 0 | 432877.7281 | 0 | 0 | 0 | 0 | 0 | 0 | 0 | 0 | 0 | 0 | 0 | 0 | 190330.0826 | 0 | 0 | 0 | 0 | 0 | 0 | 0
2016-09-25 11:00 | 0 | 0 | 0 | 0 | 262442.1007 | 0 | 355102 | 0 | 92659.8993 | 23253.209 | 0 | 432877.7281 | 0 | 0 | 0 | 0 | 0 | 0 | 0 | 0 | 0 | 0 | 0 | 0 | 0 | 0 | 0 | 0 | 0 | 0 | 0 | 0
2016-09-25 12:00 | 0 | 0 | 0 | 0 | 367703 | 0 | 367703 | 0 | 0 | 23253.209 | 0 | 432877.7281 | 0 | 0 | 0 | 0 | 0 | 0 | 0 | 0 | 0 | 0 | 0 | 0 | 0 | 0 | 0 | 0 | 0 | 0 | 0 | 0
2016-09-25 13:00 | 0 | 0 | 0 | 0 | 351011.4259 | 38617.5741 | 389629 | 0 | 0 | 23253.209 | 0 | 432877.7281 | 0 | 0 | 0 | 0 | 0 | 0 | 0 | 0 | 0 | 0 | 0 | 0 | 0 | 0 | 0 | 0 | 0 | 0 | 0 | 0
2016-09-25 14:00 | 0 | 0 | 0 | 0 | 0 | 387781.791 | 411035 | 0 | 23253.209 | 0 | 0 | 432877.7281 | 0 | 0 | 0 | 0 | 0 | 0 | 0 | 0 | 0 | 0 | 0 | 0 | 0 | 0 | 0 | 0 | 0 | 0 | 0 | 0
2016-09-25 15:00 | 0 | 0 | 0 | 0 | 0 | 572252.5658 | 433297 | 74927.7724 | 0 | 74927.7724 | 0 | 496905.5215 | 0 | 0 | 0 | 0 | 0 | 0 | 0 | 0 | 0 | 0 | 0 | 64027.7934 | 0 | 0 | 0 | 0 | 0 | 0 | 0 | 0
2016-09-25 16:00 | 0 | 0 | 0 | 0 | 0 | 663755.117 | 455494 | 115913.1083 | 0 | 190840.8807 | 0 | 560933.3149 | 0 | 0 | 0 | 0 | 28320.2153 | 0 | 0 | 0 | 0 | 0 | 0 | 64027.7934 | 0 | 0 | 0 | 0 | 0 | 28320.2153 | 0 | 0
2016-09-25 17:00 | 0 | 0 | 0 | 0 | 0 | 684564.1134 | 474452 | 115913.1083 | 0 | 306753.989 | 0 | 624961.1083 | 0 | 0 | 0 | 0 | 58491.4269 | 0 | 0 | 0 | 0 | 0 | 0 | 64027.7934 | 0 | 0 | 0 | 0 | 0 | 30171.2116 | 0 | 0
2016-09-25 18:00 | 0 | 0 | 0 | 0 | 0 | 670089.1364 | 489324 | 115913.1083 | 0 | 422667.0974 | 0 | 688988.9017 | 0 | 0 | 0 | 0 | 59315.6615 | 0 | 0 | 0 | 0 | 0 | 0 | 64027.7934 | 0 | 0 | 0 | 0 | 0 | 824.2346 | 0 | 0
2016-09-25 19:00 | 0 | 0 | 0 | 0 | 0 | 654509.944 | 499479 | 115913.1083 | 0 | 538580.2057 | 0 | 753016.6952 | 0 | 0 | 0 | 0 | 34405.7038 | 0 | 0 | 0 | 0 | 0 | 0 | 64027.7934 | 0 | 0 | 0 | 0 | 0 | -24909.9577 | 0 | 0
2016-09-25 20:00 | 0 | 0 | 0 | 0 | 0 | 651320.6131 | 506893 | 114805.5234 | 0 | 653385.7291 | 0 | 817044.4886 | 0 | 0 | 0 | 0 | 0 | 0 | 0 | 0 | 0 | 0 | 0 | 64027.7934 | 0 | 0 | 0 | 0 | 0 | -34405.7038 | 0 | 0
2016-09-25 21:00 | 0 | 0 | 0 | 0 | 0 | 640963.9067 | 512205 | 42092.9208 | 0 | 695478.6499 | 0 | 881072.282 | 0 | 0 | 0 | 0 | 22638.1925 | 0 | 0 | 0 | 0 | 0 | 0 | 64027.7934 | 0 | 0 | 0 | 0 | 0 | 22638.1925 | 0 | 0
2016-09-25 22:00 | 0 | 0 | 0 | 0 | 0 | 610753.2624 | 510048 | 0 | 0 | 695478.6499 | 0 | 945100.0754 | 0 | 0 | 0 | 0 | 59315.6615 | 0 | 0 | 0 | 0 | 0 | 0 | 64027.7934 | 0 | 0 | 0 | 0 | 0 | 36677.469 | 0 | 0
2016-09-25 23:00 | 0 | 0 | 0 | 0 | 0 | 492437.7245 | 508980 | 0 | 0 | 695478.6499 | 0 | 945100.0754 | 0 | 0 | 0 | 0 | 42773.386 | 0 | 0 | 0 | 0 | 0 | 0 | 0 | 0 | 0 | 0 | 0 | 0 | -16542.2755 | 0 | 0
2016-09-26 | 0 | 0 | 0 | 0 | 92087.4213 | 256478.0844 | 507252 | 0 | 115913.1083 | 579565.5415 | 0 | 945100.0754 | 0 | 0 | 0 | 0 | 0 | 0 | 0 | 0 | 0 | 0 | 0 | 0 | 0 | 0 | 0 | 0 | 0 | -42773.386 | 0 | 0
2016-09-26 01:00 | 0 | 0 | 0 | 0 | 287926.6604 | 10622.257 | 488879 | 0 | 0 | 579565.5415 | 0 | 754769.9928 | 0 | 0 | 0 | 0 | 0 | 0 | 0 | 0 | 0 | 0 | 0 | 0 | 190330.0826 | 0 | 0 | 0 | 0 | 0 | 0 | 0
2016-09-26 02:00 | 0 | 0 | 0 | 0 | 347624.8917 | 0 | 463538 | 0 | 115913.1083 | 463652.4332 | 0 | 754769.9928 | 0 | 0 | 0 | 0 | 0 | 0 | 0 | 0 | 0 | 0 | 0 | 0 | 0 | 0 | 0 | 0 | 0 | 0 | 0 | 0
2016-09-26 03:00 | 0 | 0 | 0 | 0 | 432734 | 0 | 432734 | 0 | 0 | 463652.4332 | 0 | 754769.9928 | 0 | 0 | 0 | 0 | 0 | 0 | 0 | 0 | 0 | 0 | 0 | 0 | 0 | 0 | 0 | 0 | 0 | 0 | 0 | 0
2016-09-26 04:00 | 0 | 0 | 0 | 0 | 288990.8917 | 0 | 404904 | 0 | 115913.1083 | 347739.3249 | 0 | 754769.9928 | 0 | 0 | 0 | 0 | 0 | 0 | 0 | 0 | 0 | 0 | 0 | 0 | 0 | 0 | 0 | 0 | 0 | 0 | 0 | 0
2016-09-26 05:00 | 0 | 0 | 0 | 0 | 381928 | 0 | 381928 | 0 | 0 | 347739.3249 | 0 | 754769.9928 | 0 | 0 | 0 | 0 | 0 | 0 | 0 | 0 | 0 | 0 | 0 | 0 | 0 | 0 | 0 | 0 | 0 | 0 | 0 | 0
2016-09-26 06:00 | 0 | 0 | 0 | 0 | 365113 | 0 | 365113 | 0 | 0 | 347739.3249 | 0 | 754769.9928 | 0 | 0 | 0 | 0 | 0 | 0 | 0 | 0 | 0 | 0 | 0 | 0 | 0 | 0 | 0 | 0 | 0 | 0 | 0 | 0
2016-09-26 07:00 | 0 | 0 | 0 | 0 | 355928 | 0 | 355928 | 0 | 0 | 347739.3249 | 0 | 754769.9928 | 0 | 0 | 0 | 0 | 0 | 0 | 0 | 0 | 0 | 0 | 0 | 0 | 0 | 0 | 0 | 0 | 0 | 0 | 0 | 0
2016-09-26 08:00 | 0 | 0 | 0 | 0 | 238361.8917 | 0 | 354275 | 0 | 115913.1083 | 231826.2166 | 0 | 754769.9928 | 0 | 0 | 0 | 0 | 0 | 0 | 0 | 0 | 0 | 0 | 0 | 0 | 0 | 0 | 0 | 0 | 0 | 0 | 0 | 0
2016-09-26 09:00 | 0 | 0 | 0 | 0 | 364282 | 0 | 364282 | 0 | 0 | 231826.2166 | 0 | 754769.9928 | 0 | 0 | 0 | 0 | 0 | 0 | 0 | 0 | 0 | 0 | 0 | 0 | 0 | 0 | 0 | 0 | 0 | 0 | 0 | 0
2016-09-26 10:00 | 0 | 0 | 0 | 0 | 272143.8917 | 0 | 388057 | 0 | 115913.1083 | 115913.1083 | 0 | 754769.9928 | 0 | 0 | 0 | 0 | 0 | 0 | 0 | 0 | 0 | 0 | 0 | 0 | 0 | 0 | 0 | 0 | 0 | 0 | 0 | 0
2016-09-26 11:00 | 0 | 0 | 0 | 0 | 412470 | 0 | 412470 | 0 | 0 | 115913.1083 | 0 | 754769.9928 | 0 | 0 | 0 | 0 | 0 | 0 | 0 | 0 | 0 | 0 | 0 | 0 | 0 | 0 | 0 | 0 | 0 | 0 | 0 | 0
2016-09-26 12:00 | 0 | 0 | 0 | 0 | 427194 | 0 | 427194 | 0 | 0 | 115913.1083 | 0 | 754769.9928 | 0 | 0 | 0 | 0 | 0 | 0 | 0 | 0 | 0 | 0 | 0 | 0 | 0 | 0 | 0 | 0 | 0 | 0 | 0 | 0
2016-09-26 13:00 | 0 | 0 | 0 | 0 | 212182.1076 | 39285.8098 | 441798 | 0 | 0 | 115913.1083 | 0 | 564439.9102 | 0 | 0 | 0 | 0 | 0 | 0 | 0 | 0 | 0 | 0 | 0 | 0 | 190330.0826 | 0 | 0 | 0 | 0 | 0 | 0 | 0
2016-09-26 14:00 | 0 | 0 | 0 | 0 | 111357.6071 | 346354.3929 | 457712 | 0 | 0 | 115913.1083 | 0 | 564439.9102 | 0 | 0 | 0 | 0 | 0 | 0 | 0 | 0 | 0 | 0 | 0 | 0 | 0 | 0 | 0 | 0 | 0 | 0 | 0 | 0
2016-09-26 15:00 | 0 | 0 | 0 | 0 | 0 | 607922.2902 | 473022 | 56943.6049 | 0 | 172856.7132 | 0 | 628467.7036 | 0 | 0 | 0 | 0 | 13928.8918 | 0 | 0 | 0 | 0 | 0 | 0 | 64027.7934 | 0 | 0 | 0 | 0 | 0 | 13928.8918 | 0 | 0
2016-09-26 16:00 | 0 | 0 | 0 | 0 | 0 | 652546.0099 | 486534 | 115913.1083 | 0 | 288769.8216 | 0 | 692495.4971 | 0 | 0 | 0 | 0 | 0 | 0 | 0 | 0 | 0 | 0 | 0 | 64027.7934 | 0 | 0 | 0 | 0 | 0 | -13928.8918 | 0 | 0
2016-09-26 17:00 | 0 | 0 | 0 | 0 | 0 | 653060.4488 | 498321 | 45649.5343 | 0 | 334419.3559 | 0 | 756523.2905 | 0 | 0 | 0 | 0 | 45062.1211 | 0 | 0 | 0 | 0 | 0 | 0 | 64027.7934 | 0 | 0 | 0 | 0 | 0 | 45062.1211 | 0 | 0
2016-09-26 18:00 | 0 | 0 | 0 | 0 | 0 | 641403.7806 | 506525 | 115913.1083 | 0 | 450332.4642 | 0 | 820551.0839 | 0 | 0 | 0 | 0 | 0 | 0 | 0 | 0 | 0 | 0 | 0 | 64027.7934 | 0 | 0 | 0 | 0 | 0 | -45062.1211 | 0 | 0
2016-09-26 19:00 | 0 | 0 | 0 | 0 | 0 | 627468.1758 | 511847 | 51593.3823 | 0 | 501925.8465 | 0 | 884578.8773 | 0 | 0 | 0 | 0 | 0 | 0 | 0 | 0 | 0 | 0 | 0 | 64027.7934 | 0 | 0 | 0 | 0 | 0 | 0 | 0 | 0
2016-09-26 20:00 | 0 | 0 | 0 | 0 | 0 | 622373.015 | 516288 | 0 | 0 | 501925.8465 | 0 | 948606.6707 | 0 | 0 | 0 | 0 | 42057.2216 | 0 | 0 | 0 | 0 | 0 | 0 | 64027.7934 | 0 | 0 | 0 | 0 | 0 | 42057.2216 | 0 | 0
2016-09-26 21:00 | 0 | 0 | 0 | 0 | 0 | 610275.4442 | 516610 | 15747.5379 | 0 | 517673.3844 | 0 | 1012634.4641 | 0 | 0 | 0 | 0 | 55947.3345 | 0 | 0 | 0 | 0 | 0 | 0 | 64027.7934 | 0 | 0 | 0 | 0 | 0 | 13890.1129 | 0 | 0
2016-09-26 22:00 | 0 | 0 | 0 | 0 | 0 | 580893.1204 | 513497 | 0 | 0 | 517673.3844 | 0 | 1076662.2576 | 0 | 0 | 0 | 0 | 59315.6615 | 0 | 0 | 0 | 0 | 0 | 0 | 64027.7934 | 0 | 0 | 0 | 0 | 0 | 3368.327 | 0 | 0
2016-09-26 23:00 | 0 | 0 | 0 | 0 | 0 | 470387.9986 | 512918 | 0 | 106557.7949 | 411115.5896 | 0 | 1140690.051 | 0 | 0 | 0 | 0 | 59315.6615 | 0 | 0 | 0 | 0 | 0 | 0 | 64027.7934 | 0 | 0 | 0 | 0 | 0 | 0 | 0 | 0
2016-09-27 | 0 | 0 | 0 | 0 | 36178.932 | 224370.3239 | 510195 | 0 | 0 | 411115.5896 | 0 | 950359.9684 | 0 | 0 | 0 | 0 | 0 | 0 | 0 | 0 | 0 | 0 | 0 | 0 | 190330.0826 | 0 | 0 | 0 | 0 | -59315.6615 | 0 | 0
2016-09-27 01:00 | 0 | 0 | 0 | 0 | 425481.0734 | 11514.6117 | 488881 | 0 | 115913.1083 | 295202.4812 | 0 | 1014387.7618 | 0 | 0 | 0 | 0 | 0 | 0 | 0 | 0 | 0 | 0 | 0 | 64027.7934 | 0 | 0 | 0 | 0 | 0 | 0 | 0 | 0
2016-09-27 02:00 | 0 | 0 | 0 | 0 | 462918 | 0 | 462918 | 0 | 0 | 295202.4812 | 0 | 1014387.7618 | 0 | 0 | 0 | 0 | 0 | 0 | 0 | 0 | 0 | 0 | 0 | 0 | 0 | 0 | 0 | 0 | 0 | 0 | 0 | 0
2016-09-27 03:00 | 0 | 0 | 0 | 0 | 433838 | 0 | 433838 | 0 | 0 | 295202.4812 | 0 | 1014387.7618 | 0 | 0 | 0 | 0 | 0 | 0 | 0 | 0 | 0 | 0 | 0 | 0 | 0 | 0 | 0 | 0 | 0 | 0 | 0 | 0
2016-09-27 04:00 | 0 | 0 | 0 | 0 | 212955.9174 | 0 | 403286 | 0 | 0 | 295202.4812 | 0 | 824057.6792 | 0 | 0 | 0 | 0 | 0 | 0 | 0 | 0 | 0 | 0 | 0 | 0 | 190330.0826 | 0 | 0 | 0 | 0 | 0 | 0 | 0
2016-09-27 05:00 | 0 | 0 | 0 | 0 | 317170.7354 | 0 | 380547 | 0 | 63376.2646 | 231826.2166 | 0 | 824057.6792 | 0 | 0 | 0 | 0 | 0 | 0 | 0 | 0 | 0 | 0 | 0 | 0 | 0 | 0 | 0 | 0 | 0 | 0 | 0 | 0
2016-09-27 06:00 | 0 | 0 | 0 | 0 | 364245 | 0 | 364245 | 0 | 0 | 231826.2166 | 0 | 824057.6792 | 0 | 0 | 0 | 0 | 0 | 0 | 0 | 0 | 0 | 0 | 0 | 0 | 0 | 0 | 0 | 0 | 0 | 0 | 0 | 0
2016-09-27 07:00 | 0 | 0 | 0 | 0 | 354187 | 0 | 354187 | 0 | 0 | 231826.2166 | 0 | 824057.6792 | 0 | 0 | 0 | 0 | 0 | 0 | 0 | 0 | 0 | 0 | 0 | 0 | 0 | 0 | 0 | 0 | 0 | 0 | 0 | 0
2016-09-27 08:00 | 0 | 0 | 0 | 0 | 161283.9174 | 0 | 351614 | 0 | 0 | 231826.2166 | 0 | 633727.5966 | 0 | 0 | 0 | 0 | 0 | 0 | 0 | 0 | 0 | 0 | 0 | 0 | 190330.0826 | 0 | 0 | 0 | 0 | 0 | 0 | 0
2016-09-27 09:00 | 0 | 0 | 0 | 0 | 244466.8917 | 0 | 360380 | 0 | 115913.1083 | 115913.1083 | 0 | 633727.5966 | 0 | 0 | 0 | 0 | 0 | 0 | 0 | 0 | 0 | 0 | 0 | 0 | 0 | 0 | 0 | 0 | 0 | 0 | 0 | 0
2016-09-27 10:00 | 0 | 0 | 0 | 0 | 384379 | 0 | 384379 | 0 | 0 | 115913.1083 | 0 | 633727.5966 | 0 | 0 | 0 | 0 | 0 | 0 | 0 | 0 | 0 | 0 | 0 | 0 | 0 | 0 | 0 | 0 | 0 | 0 | 0 | 0
2016-09-27 11:00 | 0 | 0 | 0 | 0 | 292210.8917 | 0 | 408124 | 0 | 115913.1083 | 0 | 0 | 633727.5966 | 0 | 0 | 0 | 0 | 0 | 0 | 0 | 0 | 0 | 0 | 0 | 0 | 0 | 0 | 0 | 0 | 0 | 0 | 0 | 0
2016-09-27 12:00 | 0 | 0 | 0 | 0 | 421531 | 0 | 421531 | 0 | 0 | 0 | 0 | 633727.5966 | 0 | 0 | 0 | 0 | 0 | 0 | 0 | 0 | 0 | 0 | 0 | 0 | 0 | 0 | 0 | 0 | 0 | 0 | 0 | 0
2016-09-27 13:00 | 0 | 0 | 0 | 0 | 397948.3867 | 38145.6133 | 436094 | 0 | 0 | 0 | 0 | 633727.5966 | 0 | 0 | 0 | 0 | 0 | 0 | 0 | 0 | 0 | 0 | 0 | 0 | 0 | 0 | 0 | 0 | 0 | 0 | 0 | 0
2016-09-27 14:00 | 0 | 0 | 0 | 0 | 67423.1781 | 382547.8219 | 449971 | 0 | 0 | 0 | 0 | 633727.5966 | 0 | 0 | 0 | 0 | 0 | 0 | 0 | 0 | 0 | 0 | 0 | 0 | 0 | 0 | 0 | 0 | 0 | 0 | 0 | 0
2016-09-27 15:00 | 0 | 0 | 0 | 0 | 0 | 644418.9017 | 464478 | 115913.1083 | 0 | 115913.1083 | 0 | 697755.39 | 0 | 0 | 0 | 0 | 0 | 0 | 0 | 0 | 0 | 0 | 0 | 64027.7934 | 0 | 0 | 0 | 0 | 0 | 0 | 0 | 0
2016-09-27 16:00 | 0 | 0 | 0 | 0 | 0 | 694094.5142 | 478113 | 115913.1083 | 0 | 231826.2166 | 0 | 761783.1835 | 0 | 0 | 0 | 0 | 36040.6125 | 0 | 0 | 0 | 0 | 0 | 0 | 64027.7934 | 0 | 0 | 0 | 0 | 0 | 36040.6125 | 0 | 0
2016-09-27 17:00 | 0 | 0 | 0 | 0 | 0 | 657927.4831 | 490862 | 115913.1083 | 0 | 347739.3249 | 0 | 825810.9769 | 0 | 0 | 0 | 0 | 23165.1938 | 0 | 0 | 0 | 0 | 0 | 0 | 64027.7934 | 0 | 0 | 0 | 0 | 0 | -12875.4187 | 0 | 0
2016-09-27 18:00 | 0 | 0 | 0 | 0 | 0 | 674856.3051 | 502725 | 102111.3149 | 0 | 449850.6398 | 0 | 889838.7703 | 0 | 0 | 0 | 0 | 29157.3905 | 0 | 0 | 0 | 0 | 0 | 0 | 64027.7934 | 0 | 0 | 0 | 0 | 0 | 5992.1968 | 0 | 0
2016-09-27 19:00 | 0 | 0 | 0 | 0 | 0 | 662702.5112 | 511919 | 115913.1083 | 0 | 565763.7482 | 0 | 953866.5637 | 0 | 0 | 0 | 0 | 0 | 0 | 0 | 0 | 0 | 0 | 0 | 64027.7934 | 0 | 0 | 0 | 0 | 0 | -29157.3905 | 0 | 0
2016-09-27 20:00 | 0 | 0 | 0 | 0 | 0 | 661482.139 | 518483 | 78971.3456 | 0 | 644735.0938 | 0 | 1017894.3571 | 0 | 0 | 0 | 0 | 0 | 0 | 0 | 0 | 0 | 0 | 0 | 64027.7934 | 0 | 0 | 0 | 0 | 0 | 0 | 0 | 0
2016-09-27 21:00 | 0 | 0 | 0 | 0 | 0 | 655226.3449 | 520523 | 50743.5561 | 0 | 695478.6499 | 0 | 1081922.1505 | 0 | 0 | 0 | 0 | 19931.9954 | 0 | 0 | 0 | 0 | 0 | 0 | 64027.7934 | 0 | 0 | 0 | 0 | 0 | 19931.9954 | 0 | 0
2016-09-27 22:00 | 0 | 0 | 0 | 0 | 0 | 619561.4596 | 516150 | 0 | 0 | 695478.6499 | 0 | 1145949.944 | 0 | 0 | 0 | 0 | 59315.6615 | 0 | 0 | 0 | 0 | 0 | 0 | 64027.7934 | 0 | 0 | 0 | 0 | 0 | 39383.6662 | 0 | 0
2016-09-27 23:00 | 0 | 0 | 0 | 0 | 0 | 495915.3914 | 514287 | 0 | 0 | 695478.6499 | 0 | 1186893.9969 | 0 | 0 | 0 | 0 | 0 | 0 | 0 | 0 | 0 | 0 | 0 | 40944.053 | 0 | 0 | 0 | 0 | 0 | -59315.6615 | 0 | 0
2016-09-28 | 0 | 0 | 0 | 0 | 0 | 218130.2519 | 509353 | 0 | 115913.1083 | 579565.5415 | 0 | 1011584.3572 | 0 | 0 | 0 | 0 | 0 | 0 | 0 | 0 | 0 | 0 | 0 | 0 | 175309.6398 | 0 | 0 | 0 | 0 | 0 | 0 | 0
2016-09-28 01:00 | 0 | 0 | 0 | 0 | 429331.8993 | 9128.7858 | 490346 | 0 | 115913.1083 | 463652.4332 | 0 | 1075612.1506 | 0 | 0 | 0 | 0 | 0 | 0 | 0 | 0 | 0 | 0 | 0 | 64027.7934 | 0 | 0 | 0 | 0 | 0 | 0 | 0 | 0
2016-09-28 02:00 | 0 | 0 | 0 | 0 | 272529.9174 | 0 | 462860 | 0 | 0 | 463652.4332 | 0 | 885282.068 | 0 | 0 | 0 | 0 | 0 | 0 | 0 | 0 | 0 | 0 | 0 | 0 | 190330.0826 | 0 | 0 | 0 | 0 | 0 | 0 | 0
2016-09-28 03:00 | 0 | 0 | 0 | 0 | 429862 | 0 | 429862 | 0 | 0 | 463652.4332 | 0 | 885282.068 | 0 | 0 | 0 | 0 | 0 | 0 | 0 | 0 | 0 | 0 | 0 | 0 | 0 | 0 | 0 | 0 | 0 | 0 | 0 | 0
2016-09-28 04:00 | 0 | 0 | 0 | 0 | 284293.8917 | 0 | 400207 | 0 | 115913.1083 | 347739.3249 | 0 | 885282.068 | 0 | 0 | 0 | 0 | 0 | 0 | 0 | 0 | 0 | 0 | 0 | 0 | 0 | 0 | 0 | 0 | 0 | 0 | 0 | 0
2016-09-28 05:00 | 0 | 0 | 0 | 0 | 377301 | 0 | 377301 | 0 | 0 | 347739.3249 | 0 | 885282.068 | 0 | 0 | 0 | 0 | 0 | 0 | 0 | 0 | 0 | 0 | 0 | 0 | 0 | 0 | 0 | 0 | 0 | 0 | 0 | 0
2016-09-28 06:00 | 0 | 0 | 0 | 0 | 55384.8091 | 0 | 361628 | 0 | 115913.1083 | 231826.2166 | 0 | 694951.9854 | 0 | 0 | 0 | 0 | 0 | 0 | 0 | 0 | 0 | 0 | 0 | 0 | 190330.0826 | 0 | 0 | 0 | 0 | 0 | 0 | 0
2016-09-28 07:00 | 0 | 0 | 0 | 0 | 351135 | 0 | 351135 | 0 | 0 | 231826.2166 | 0 | 694951.9854 | 0 | 0 | 0 | 0 | 0 | 0 | 0 | 0 | 0 | 0 | 0 | 0 | 0 | 0 | 0 | 0 | 0 | 0 | 0 | 0
2016-09-28 08:00 | 0 | 0 | 0 | 0 | 348448 | 0 | 348448 | 0 | 0 | 231826.2166 | 0 | 694951.9854 | 0 | 0 | 0 | 0 | 0 | 0 | 0 | 0 | 0 | 0 | 0 | 0 | 0 | 0 | 0 | 0 | 0 | 0 | 0 | 0
2016-09-28 09:00 | 0 | 0 | 0 | 0 | 357233 | 0 | 357233 | 0 | 0 | 231826.2166 | 0 | 694951.9854 | 0 | 0 | 0 | 0 | 0 | 0 | 0 | 0 | 0 | 0 | 0 | 0 | 0 | 0 | 0 | 0 | 0 | 0 | 0 | 0
2016-09-28 10:00 | 0 | 0 | 0 | 0 | 351790.9476 | 0 | 380412 | 0 | 28621.0524 | 203205.1642 | 0 | 694951.9854 | 0 | 0 | 0 | 0 | 0 | 0 | 0 | 0 | 0 | 0 | 0 | 0 | 0 | 0 | 0 | 0 | 0 | 0 | 0 | 0
2016-09-28 11:00 | 0 | 0 | 0 | 0 | 404373 | 0 | 404373 | 0 | 0 | 203205.1642 | 0 | 694951.9854 | 0 | 0 | 0 | 0 | 0 | 0 | 0 | 0 | 0 | 0 | 0 | 0 | 0 | 0 | 0 | 0 | 0 | 0 | 0 | 0
2016-09-28 12:00 | 0 | 0 | 0 | 0 | 360627.5532 | 0 | 417225 | 0 | 115913.1083 | 87292.0559 | 0 | 694951.9854 | 0 | 0 | 0 | 0 | 59315.6615 | 0 | 0 | 0 | 0 | 0 | 0 | 0 | 0 | 0 | 0 | 0 | 0 | 59315.6615 | 0 | 0
2016-09-28 13:00 | 0 | 0 | 0 | 0 | 326774.2911 | 43925.8106 | 433252 | 0 | 0 | 87292.0559 | 0 | 691715.7486 | 0 | 0 | 0 | 0 | 0 | 0 | 0 | 0 | 0 | 0 | 0 | 0 | 3236.2368 | 0 | 0 | 0 | 0 | -59315.6615 | 0 | 0
2016-09-28 14:00 | 0 | 0 | 0 | 0 | 77272.1696 | 371433.8304 | 448706 | 0 | 0 | 87292.0559 | 0 | 691715.7486 | 0 | 0 | 0 | 0 | 0 | 0 | 0 | 0 | 0 | 0 | 0 | 0 | 0 | 0 | 0 | 0 | 0 | 0 | 0 | 0
2016-09-28 15:00 | 0 | 0 | 0 | 0 | 0 | 623395.0727 | 463538 | 95829.2793 | 0 | 183121.3352 | 0 | 755743.542 | 0 | 0 | 0 | 0 | 0 | 0 | 0 | 0 | 0 | 0 | 0 | 64027.7934 | 0 | 0 | 0 | 0 | 0 | 0 | 0 | 0
2016-09-28 16:00 | 0 | 0 | 0 | 0 | 0 | 677318.0139 | 478083 | 115913.1083 | 0 | 299034.4435 | 0 | 819771.3354 | 0 | 0 | 0 | 0 | 19294.1122 | 0 | 0 | 0 | 0 | 0 | 0 | 64027.7934 | 0 | 0 | 0 | 0 | 0 | 19294.1122 | 0 | 0
2016-09-28 17:00 | 0 | 0 | 0 | 0 | 0 | 675179.717 | 491792 | 115913.1083 | 0 | 414947.5518 | 0 | 883799.1288 | 0 | 0 | 0 | 0 | 22740.9275 | 0 | 0 | 0 | 0 | 0 | 0 | 64027.7934 | 0 | 0 | 0 | 0 | 0 | 3446.8153 | 0 | 0
2016-09-28 18:00 | 0 | 0 | 0 | 0 | 0 | 657874.9782 | 503207 | 113381.1123 | 0 | 528328.6641 | 0 | 947826.9223 | 0 | 0 | 0 | 0 | 0 | 0 | 0 | 0 | 0 | 0 | 0 | 64027.7934 | 0 | 0 | 0 | 0 | 0 | -22740.9275 | 0 | 0
2016-09-28 19:00 | 0 | 0 | 0 | 0 | 0 | 639873.6887 | 513287 | 62558.8953 | 0 | 590887.5594 | 0 | 1011854.7157 | 0 | 0 | 0 | 0 | 0 | 0 | 0 | 0 | 0 | 0 | 0 | 64027.7934 | 0 | 0 | 0 | 0 | 0 | 0 | 0 | 0
2016-09-28 20:00 | 0 | 0 | 0 | 0 | 0 | 630197.7167 | 521245 | 0 | 0 | 590887.5594 | 0 | 1075882.5091 | 0 | 0 | 0 | 0 | 44924.9233 | 0 | 0 | 0 | 0 | 0 | 0 | 64027.7934 | 0 | 0 | 0 | 0 | 0 | 44924.9233 | 0 | 0
2016-09-28 21:00 | 0 | 0 | 0 | 0 | 0 | 605547.9926 | 525594 | 1535.461 | 0 | 592423.0204 | 0 | 1139910.3025 | 0 | 0 | 0 | 0 | 59315.6615 | 0 | 0 | 0 | 0 | 0 | 0 | 64027.7934 | 0 | 0 | 0 | 0 | 0 | 14390.7382 | 0 | 0
2016-09-28 22:00 | 0 | 0 | 0 | 0 | 0 | 545191.5268 | 522849 | 0 | 0 | 592423.0204 | 0 | 1203938.0959 | 0 | 0 | 0 | 0 | 17630.3948 | 0 | 0 | 0 | 0 | 0 | 0 | 64027.7934 | 0 | 0 | 0 | 0 | 0 | -41685.2667 | 0 | 0
2016-09-28 23:00 | 0 | 0 | 0 | 0 | 93916.8186 | 407633.7866 | 519181 | 0 | 0 | 592423.0204 | 0 | 1203938.0959 | 0 | 0 | 0 | 0 | 0 | 0 | 0 | 0 | 0 | 0 | 0 | 0 | 0 | 0 | 0 | 0 | 0 | -17630.3948 | 0 | 0
2016-09-29 | 0 | 0 | 0 | 0 | 159274.9324 | 160910.9851 | 510516 | 0 | 0 | 592423.0204 | 0 | 1013608.0133 | 0 | 0 | 0 | 0 | 0 | 0 | 0 | 0 | 0 | 0 | 0 | 0 | 190330.0826 | 0 | 0 | 0 | 0 | 0 | 0 | 0
2016-09-29 01:00 | 0 | 0 | 0 | 0 | 431067.809 | 7822.8761 | 490776 | 0 | 115913.1083 | 476509.9121 | 0 | 1077635.8068 | 0 | 0 | 0 | 0 | 0 | 0 | 0 | 0 | 0 | 0 | 0 | 64027.7934 | 0 | 0 | 0 | 0 | 0 | 0 | 0 | 0
2016-09-29 02:00 | 0 | 0 | 0 | 0 | 273255.9174 | 0 | 463586 | 0 | 0 | 476509.9121 | 0 | 887305.7242 | 0 | 0 | 0 | 0 | 0 | 0 | 0 | 0 | 0 | 0 | 0 | 0 | 190330.0826 | 0 | 0 | 0 | 0 | 0 | 0 | 0
2016-09-29 03:00 | 0 | 0 | 0 | 0 | 315248.8917 | 0 | 431162 | 0 | 115913.1083 | 360596.8038 | 0 | 887305.7242 | 0 | 0 | 0 | 0 | 0 | 0 | 0 | 0 | 0 | 0 | 0 | 0 | 0 | 0 | 0 | 0 | 0 | 0 | 0 | 0
2016-09-29 04:00 | 0 | 0 | 0 | 0 | 402391 | 0 | 402391 | 0 | 0 | 360596.8038 | 0 | 887305.7242 | 0 | 0 | 0 | 0 | 0 | 0 | 0 | 0 | 0 | 0 | 0 | 0 | 0 | 0 | 0 | 0 | 0 | 0 | 0 | 0
2016-09-29 05:00 | 0 | 0 | 0 | 0 | 379998 | 0 | 379998 | 0 | 0 | 360596.8038 | 0 | 887305.7242 | 0 | 0 | 0 | 0 | 0 | 0 | 0 | 0 | 0 | 0 | 0 | 0 | 0 | 0 | 0 | 0 | 0 | 0 | 0 | 0
2016-09-29 06:00 | 0 | 0 | 0 | 0 | 363000 | 0 | 363000 | 0 | 0 | 360596.8038 | 0 | 887305.7242 | 0 | 0 | 0 | 0 | 0 | 0 | 0 | 0 | 0 | 0 | 0 | 0 | 0 | 0 | 0 | 0 | 0 | 0 | 0 | 0
2016-09-29 07:00 | 0 | 0 | 0 | 0 | 236292.8917 | 0 | 352206 | 0 | 115913.1083 | 244683.6955 | 0 | 887305.7242 | 0 | 0 | 0 | 0 | 0 | 0 | 0 | 0 | 0 | 0 | 0 | 0 | 0 | 0 | 0 | 0 | 0 | 0 | 0 | 0
2016-09-29 08:00 | 0 | 0 | 0 | 0 | 349223 | 0 | 349223 | 0 | 0 | 244683.6955 | 0 | 887305.7242 | 0 | 0 | 0 | 0 | 0 | 0 | 0 | 0 | 0 | 0 | 0 | 0 | 0 | 0 | 0 | 0 | 0 | 0 | 0 | 0
2016-09-29 09:00 | 0 | 0 | 0 | 0 | 357698 | 0 | 357698 | 0 | 0 | 244683.6955 | 0 | 887305.7242 | 0 | 0 | 0 | 0 | 0 | 0 | 0 | 0 | 0 | 0 | 0 | 0 | 0 | 0 | 0 | 0 | 0 | 0 | 0 | 0
2016-09-29 10:00 | 0 | 0 | 0 | 0 | 190498.9174 | 0 | 380829 | 0 | 0 | 244683.6955 | 0 | 696975.6416 | 0 | 0 | 0 | 0 | 0 | 0 | 0 | 0 | 0 | 0 | 0 | 0 | 190330.0826 | 0 | 0 | 0 | 0 | 0 | 0 | 0
2016-09-29 11:00 | 0 | 0 | 0 | 0 | 289368.8917 | 0 | 405282 | 0 | 115913.1083 | 128770.5872 | 0 | 696975.6416 | 0 | 0 | 0 | 0 | 0 | 0 | 0 | 0 | 0 | 0 | 0 | 0 | 0 | 0 | 0 | 0 | 0 | 0 | 0 | 0
2016-09-29 12:00 | 0 | 0 | 0 | 0 | 478245.6615 | 0 | 418930 | 0 | 0 | 128770.5872 | 0 | 696975.6416 | 0 | 0 | 0 | 0 | 59315.6615 | 0 | 0 | 0 | 0 | 0 | 0 | 0 | 0 | 0 | 0 | 0 | 0 | 59315.6615 | 0 | 0
2016-09-29 13:00 | 0 | 0 | 0 | 0 | 343917.7112 | 40161.571 | 433174 | 0 | 0 | 128770.5872 | 0 | 696975.6416 | 0 | 0 | 0 | 0 | 10220.9438 | 0 | 0 | 0 | 0 | 0 | 0 | 0 | 0 | 0 | 0 | 0 | 0 | -49094.7178 | 0 | 0
2016-09-29 14:00 | 0 | 0 | 0 | 0 | 97401.5472 | 338853.5091 | 446476 | 0 | 0 | 128770.5872 | 0 | 696975.6416 | 0 | 0 | 0 | 0 | 0 | 0 | 0 | 0 | 0 | 0 | 0 | 0 | 0 | 0 | 0 | 0 | 0 | -10220.9438 | 0 | 0
2016-09-29 15:00 | 0 | 0 | 0 | 0 | 0 | 554492.2987 | 457915 | 32549.5053 | 0 | 161320.0925 | 0 | 761003.435 | 0 | 0 | 0 | 0 | 0 | 0 | 0 | 0 | 0 | 0 | 0 | 64027.7934 | 0 | 0 | 0 | 0 | 0 | 0 | 0 | 0
2016-09-29 16:00 | 0 | 0 | 0 | 0 | 0 | 624584.8125 | 467097 | 93460.0191 | 0 | 254780.1116 | 0 | 825031.2284 | 0 | 0 | 0 | 0 | 0 | 0 | 0 | 0 | 0 | 0 | 0 | 64027.7934 | 0 | 0 | 0 | 0 | 0 | 0 | 0 | 0
2016-09-29 17:00 | 0 | 0 | 0 | 0 | 0 | 624106.2972 | 476837 | 83241.5038 | 0 | 338021.6154 | 0 | 889059.0218 | 0 | 0 | 0 | 0 | 0 | 0 | 0 | 0 | 0 | 0 | 0 | 64027.7934 | 0 | 0 | 0 | 0 | 0 | 0 | 0 | 0
2016-09-29 18:00 | 0 | 0 | 0 | 0 | 0 | 598333.2377 | 484414 | 9717.7095 | 0 | 347739.3249 | 0 | 953086.8152 | 0 | 0 | 0 | 0 | 40173.7348 | 0 | 0 | 0 | 0 | 0 | 0 | 64027.7934 | 0 | 0 | 0 | 0 | 0 | 40173.7348 | 0 | 0
2016-09-29 19:00 | 0 | 0 | 0 | 0 | 0 | 574166.7201 | 490997 | 0 | 0 | 347739.3249 | 0 | 1017114.6087 | 0 | 0 | 0 | 0 | 59315.6615 | 0 | 0 | 0 | 0 | 0 | 0 | 64027.7934 | 0 | 0 | 0 | 0 | 0 | 19141.9267 | 0 | 0
2016-09-29 20:00 | 0 | 0 | 0 | 0 | 0 | 560481.1613 | 496619 | 0 | 0 | 347739.3249 | 0 | 1081142.4021 | 0 | 0 | 0 | 0 | 59150.0294 | 0 | 0 | 0 | 0 | 0 | 0 | 64027.7934 | 0 | 0 | 0 | 0 | 0 | -165.6321 | 0 | 0
2016-09-29 21:00 | 0 | 0 | 0 | 0 | 0 | 533711.7101 | 498650 | 0 | 0 | 347739.3249 | 0 | 1145170.1955 | 0 | 0 | 0 | 0 | 30183.9461 | 0 | 0 | 0 | 0 | 0 | 0 | 64027.7934 | 0 | 0 | 0 | 0 | 0 | -28966.0833 | 0 | 0
2016-09-29 22:00 | 0 | 0 | 0 | 0 | 0 | 486871.8964 | 496050 | 0 | 0 | 347739.3249 | 0 | 1166176.038 | 0 | 0 | 0 | 0 | 0 | 0 | 0 | 0 | 0 | 0 | 0 | 21005.8425 | 0 | 0 | 0 | 0 | 0 | -30183.9461 | 0 | 0
2016-09-29 23:00 | 0 | 0 | 0 | 0 | 0 | 380021.5673 | 495047 | 0 | 0 | 347739.3249 | 0 | 1051150.6053 | 0 | 0 | 0 | 0 | 0 | 0 | 0 | 0 | 0 | 0 | 0 | 0 | 115025.4327 | 0 | 0 | 0 | 0 | 0 | 0 | 0
2016-09-30 | 0 | 0 | 0 | 0 | 266801.4314 | 171872.2537 | 490559 | 0 | 115913.1083 | 231826.2166 | 0 | 1115178.3987 | 0 | 0 | 0 | 0 | 0 | 0 | 0 | 0 | 0 | 0 | 0 | 64027.7934 | 0 | 0 | 0 | 0 | 0 | 0 | 0 | 0
2016-09-30 01:00 | 0 | 0 | 0 | 0 | 277229.0464 | 6563.871 | 474123 | 0 | 0 | 231826.2166 | 0 | 924848.3161 | 0 | 0 | 0 | 0 | 0 | 0 | 0 | 0 | 0 | 0 | 0 | 0 | 190330.0826 | 0 | 0 | 0 | 0 | 0 | 0 | 0
2016-09-30 02:00 | 0 | 0 | 0 | 0 | 449269 | 0 | 449269 | 0 | 0 | 231826.2166 | 0 | 924848.3161 | 0 | 0 | 0 | 0 | 0 | 0 | 0 | 0 | 0 | 0 | 0 | 0 | 0 | 0 | 0 | 0 | 0 | 0 | 0 | 0
2016-09-30 03:00 | 0 | 0 | 0 | 0 | 418628 | 0 | 418628 | 0 | 0 | 231826.2166 | 0 | 924848.3161 | 0 | 0 | 0 | 0 | 0 | 0 | 0 | 0 | 0 | 0 | 0 | 0 | 0 | 0 | 0 | 0 | 0 | 0 | 0 | 0
2016-09-30 04:00 | 0 | 0 | 0 | 0 | 390352 | 0 | 390352 | 0 | 0 | 231826.2166 | 0 | 924848.3161 | 0 | 0 | 0 | 0 | 0 | 0 | 0 | 0 | 0 | 0 | 0 | 0 | 0 | 0 | 0 | 0 | 0 | 0 | 0 | 0
2016-09-30 05:00 | 0 | 0 | 0 | 0 | 179108.9174 | 0 | 369439 | 0 | 0 | 231826.2166 | 0 | 734518.2335 | 0 | 0 | 0 | 0 | 0 | 0 | 0 | 0 | 0 | 0 | 0 | 0 | 190330.0826 | 0 | 0 | 0 | 0 | 0 | 0 | 0
2016-09-30 06:00 | 0 | 0 | 0 | 0 | 355595 | 0 | 355595 | 0 | 0 | 231826.2166 | 0 | 734518.2335 | 0 | 0 | 0 | 0 | 0 | 0 | 0 | 0 | 0 | 0 | 0 | 0 | 0 | 0 | 0 | 0 | 0 | 0 | 0 | 0
2016-09-30 07:00 | 0 | 0 | 0 | 0 | 346003 | 0 | 346003 | 0 | 0 | 231826.2166 | 0 | 734518.2335 | 0 | 0 | 0 | 0 | 0 | 0 | 0 | 0 | 0 | 0 | 0 | 0 | 0 | 0 | 0 | 0 | 0 | 0 | 0 | 0
2016-09-30 08:00 | 0 | 0 | 0 | 0 | 227350.8917 | 0 | 343264 | 0 | 115913.1083 | 115913.1083 | 0 | 734518.2335 | 0 | 0 | 0 | 0 | 0 | 0 | 0 | 0 | 0 | 0 | 0 | 0 | 0 | 0 | 0 | 0 | 0 | 0 | 0 | 0
2016-09-30 09:00 | 0 | 0 | 0 | 0 | 351472 | 0 | 351472 | 0 | 0 | 115913.1083 | 0 | 734518.2335 | 0 | 0 | 0 | 0 | 0 | 0 | 0 | 0 | 0 | 0 | 0 | 0 | 0 | 0 | 0 | 0 | 0 | 0 | 0 | 0
2016-09-30 10:00 | 0 | 0 | 0 | 0 | 372870 | 0 | 372870 | 0 | 0 | 115913.1083 | 0 | 734518.2335 | 0 | 0 | 0 | 0 | 0 | 0 | 0 | 0 | 0 | 0 | 0 | 0 | 0 | 0 | 0 | 0 | 0 | 0 | 0 | 0
2016-09-30 11:00 | 0 | 0 | 0 | 0 | 396585 | 0 | 396585 | 0 | 0 | 115913.1083 | 0 | 734518.2335 | 0 | 0 | 0 | 0 | 0 | 0 | 0 | 0 | 0 | 0 | 0 | 0 | 0 | 0 | 0 | 0 | 0 | 0 | 0 | 0
2016-09-30 12:00 | 0 | 0 | 0 | 0 | 294691.8917 | 0 | 410605 | 0 | 115913.1083 | 0 | 0 | 734518.2335 | 0 | 0 | 0 | 0 | 0 | 0 | 0 | 0 | 0 | 0 | 0 | 0 | 0 | 0 | 0 | 0 | 0 | 0 | 0 | 0
2016-09-30 13:00 | 0 | 0 | 0 | 0 | 356669.1805 | 26202.3885 | 425358 | 0 | 0 | 0 | 0 | 692031.8025 | 0 | 0 | 0 | 0 | 0 | 0 | 0 | 0 | 0 | 0 | 0 | 0 | 42486.431 | 0 | 0 | 0 | 0 | 0 | 0 | 0
2016-09-30 14:00 | 0 | 0 | 0 | 0 | 0 | 269980.6788 | 438424 | 0 | 0 | 0 | 0 | 523588.4814 | 0 | 0 | 0 | 0 | 0 | 0 | 0 | 0 | 0 | 0 | 0 | 0 | 168443.3212 | 0 | 0 | 0 | 0 | 0 | 0 | 0
2016-09-30 15:00 | 0 | 0 | 0 | 0 | 0 | 526563.7223 | 449478 | 13057.9289 | 0 | 13057.9289 | 0 | 587616.2748 | 0 | 0 | 0 | 0 | 0 | 0 | 0 | 0 | 0 | 0 | 0 | 64027.7934 | 0 | 0 | 0 | 0 | 0 | 0 | 0 | 0
2016-09-30 16:00 | 0 | 0 | 0 | 0 | 0 | 624706.0439 | 458534 | 102144.2505 | 0 | 115202.1794 | 0 | 651644.0682 | 0 | 0 | 0 | 0 | 0 | 0 | 0 | 0 | 0 | 0 | 0 | 64027.7934 | 0 | 0 | 0 | 0 | 0 | 0 | 0 | 0
2016-09-30 17:00 | 0 | 0 | 0 | 0 | 0 | 632558.5181 | 466904 | 101626.7246 | 0 | 216828.904 | 0 | 715671.8616 | 0 | 0 | 0 | 0 | 0 | 0 | 0 | 0 | 0 | 0 | 0 | 64027.7934 | 0 | 0 | 0 | 0 | 0 | 0 | 0 | 0
2016-09-30 18:00 | 0 | 0 | 0 | 0 | 0 | 619509.0968 | 473293 | 82188.3034 | 0 | 299017.2075 | 0 | 779699.655 | 0 | 0 | 0 | 0 | 0 | 0 | 0 | 0 | 0 | 0 | 0 | 64027.7934 | 0 | 0 | 0 | 0 | 0 | 0 | 0 | 0
2016-09-30 19:00 | 0 | 0 | 0 | 0 | 0 | 610016.4613 | 477889 | 68099.6679 | 0 | 367116.8754 | 0 | 843727.4484 | 0 | 0 | 0 | 0 | 0 | 0 | 0 | 0 | 0 | 0 | 0 | 64027.7934 | 0 | 0 | 0 | 0 | 0 | 0 | 0 | 0
2016-09-30 20:00 | 0 | 0 | 0 | 0 | 0 | 612904.6024 | 481571 | 67305.809 | 0 | 434422.6844 | 0 | 907755.2419 | 0 | 0 | 0 | 0 | 0 | 0 | 0 | 0 | 0 | 0 | 0 | 64027.7934 | 0 | 0 | 0 | 0 | 0 | 0 | 0 | 0
2016-09-30 21:00 | 0 | 0 | 0 | 0 | 0 | 611239.878 | 481980 | 50254.2023 | 0 | 484676.8866 | 0 | 971783.0353 | 0 | 0 | 0 | 0 | 14977.8824 | 0 | 0 | 0 | 0 | 0 | 0 | 64027.7934 | 0 | 0 | 0 | 0 | 0 | 14977.8824 | 0 | 0
2016-09-30 22:00 | 0 | 0 | 0 | 0 | 0 | 585459.5726 | 477094 | 0 | 0 | 484676.8866 | 0 | 1035810.8287 | 0 | 0 | 0 | 0 | 59315.6615 | 0 | 0 | 0 | 0 | 0 | 0 | 64027.7934 | 0 | 0 | 0 | 0 | 0 | 44337.7791 | 0 | 0
2016-09-30 23:00 | 0 | 0 | 0 | 0 | 0 | 478736.1712 | 471788 | 0 | 0 | 484676.8866 | 0 | 1099838.6221 | 0 | 0 | 0 | 0 | 2236.0393 | 0 | 0 | 0 | 0 | 0 | 0 | 64027.7934 | 0 | 0 | 0 | 0 | 0 | -57079.6222 | 0 | 0
2016-10-01 | 0 | 0 | 0 | 0 | 42626.8333 | 228967.0448 | 464160 | 0 | 0 | 484676.8866 | 0 | 909508.5395 | 0 | 0 | 0 | 0 | 0 | 0 | 0 | 0 | 0 | 0 | 0 | 0 | 190330.0826 | 0 | 0 | 0 | 0 | -2236.0393 | 0 | 0
2016-10-01 01:00 | 0 | 0 | 0 | 0 | 383749.8756 | 13435.8095 | 449071 | 0 | 115913.1083 | 368763.7783 | 0 | 973536.3329 | 0 | 0 | 0 | 0 | 0 | 0 | 0 | 0 | 0 | 0 | 0 | 64027.7934 | 0 | 0 | 0 | 0 | 0 | 0 | 0 | 0
2016-10-01 02:00 | 0 | 0 | 0 | 0 | 429616 | 0 | 429616 | 0 | 0 | 368763.7783 | 0 | 973536.3329 | 0 | 0 | 0 | 0 | 0 | 0 | 0 | 0 | 0 | 0 | 0 | 0 | 0 | 0 | 0 | 0 | 0 | 0 | 0 | 0
2016-10-01 03:00 | 0 | 0 | 0 | 0 | 287819.8917 | 0 | 403733 | 0 | 115913.1083 | 252850.67 | 0 | 973536.3329 | 0 | 0 | 0 | 0 | 0 | 0 | 0 | 0 | 0 | 0 | 0 | 0 | 0 | 0 | 0 | 0 | 0 | 0 | 0 | 0
2016-10-01 04:00 | 0 | 0 | 0 | 0 | 189016.9174 | 0 | 379347 | 0 | 0 | 252850.67 | 0 | 783206.2503 | 0 | 0 | 0 | 0 | 0 | 0 | 0 | 0 | 0 | 0 | 0 | 0 | 190330.0826 | 0 | 0 | 0 | 0 | 0 | 0 | 0
2016-10-01 05:00 | 0 | 0 | 0 | 0 | 360029 | 0 | 360029 | 0 | 0 | 252850.67 | 0 | 783206.2503 | 0 | 0 | 0 | 0 | 0 | 0 | 0 | 0 | 0 | 0 | 0 | 0 | 0 | 0 | 0 | 0 | 0 | 0 | 0 | 0
2016-10-01 06:00 | 0 | 0 | 0 | 0 | 345957 | 0 | 345957 | 0 | 0 | 252850.67 | 0 | 783206.2503 | 0 | 0 | 0 | 0 | 0 | 0 | 0 | 0 | 0 | 0 | 0 | 0 | 0 | 0 | 0 | 0 | 0 | 0 | 0 | 0
2016-10-01 07:00 | 0 | 0 | 0 | 0 | 220067.8917 | 0 | 335981 | 0 | 115913.1083 | 136937.5617 | 0 | 783206.2503 | 0 | 0 | 0 | 0 | 0 | 0 | 0 | 0 | 0 | 0 | 0 | 0 | 0 | 0 | 0 | 0 | 0 | 0 | 0 | 0
2016-10-01 08:00 | 0 | 0 | 0 | 0 | 140055.9174 | 0 | 330386 | 0 | 0 | 136937.5617 | 0 | 592876.1678 | 0 | 0 | 0 | 0 | 0 | 0 | 0 | 0 | 0 | 0 | 0 | 0 | 190330.0826 | 0 | 0 | 0 | 0 | 0 | 0 | 0
2016-10-01 09:00 | 0 | 0 | 0 | 0 | 286316.0419 | 0 | 329674 | 0 | 43357.9581 | 93579.6036 | 0 | 592876.1678 | 0 | 0 | 0 | 0 | 0 | 0 | 0 | 0 | 0 | 0 | 0 | 0 | 0 | 0 | 0 | 0 | 0 | 0 | 0 | 0
2016-10-01 10:00 | 0 | 0 | 0 | 0 | 145425.9174 | 0 | 335756 | 0 | 0 | 93579.6036 | 0 | 402546.0852 | 0 | 0 | 0 | 0 | 0 | 0 | 0 | 0 | 0 | 0 | 0 | 0 | 190330.0826 | 0 | 0 | 0 | 0 | 0 | 0 | 0
2016-10-01 11:00 | 0 | 0 | 0 | 0 | 344879 | 0 | 344879 | 0 | 0 | 93579.6036 | 0 | 402546.0852 | 0 | 0 | 0 | 0 | 0 | 0 | 0 | 0 | 0 | 0 | 0 | 0 | 0 | 0 | 0 | 0 | 0 | 0 | 0 | 0
2016-10-01 12:00 | 0 | 0 | 0 | 0 | 353493.8869 | 0 | 358481 | 0 | 0 | 93579.6036 | 0 | 397558.972 | 0 | 0 | 0 | 0 | 0 | 0 | 0 | 0 | 0 | 0 | 0 | 0 | 4987.1131 | 0 | 0 | 0 | 0 | 0 | 0 | 0
2016-10-01 13:00 | 0 | 0 | 0 | 0 | 245412.3532 | 36309.0432 | 375301 | 0 | 93579.6036 | 0 | 0 | 397558.972 | 0 | 0 | 0 | 0 | 0 | 0 | 0 | 0 | 0 | 0 | 0 | 0 | 0 | 0 | 0 | 0 | 0 | 0 | 0 | 0
2016-10-01 14:00 | 0 | 0 | 0 | 0 | 14577.021 | 376472.979 | 391050 | 0 | 0 | 0 | 0 | 397558.972 | 0 | 0 | 0 | 0 | 0 | 0 | 0 | 0 | 0 | 0 | 0 | 0 | 0 | 0 | 0 | 0 | 0 | 0 | 0 | 0
2016-10-01 15:00 | 0 | 0 | 0 | 0 | 0 | 469355.7934 | 405328 | 0 | 0 | 0 | 0 | 461586.7654 | 0 | 0 | 0 | 0 | 0 | 0 | 0 | 0 | 0 | 0 | 0 | 64027.7934 | 0 | 0 | 0 | 0 | 0 | 0 | 0 | 0
2016-10-01 16:00 | 0 | 0 | 0 | 0 | 0 | 596684.9017 | 416744 | 115913.1083 | 0 | 115913.1083 | 0 | 525614.5589 | 0 | 0 | 0 | 0 | 0 | 0 | 0 | 0 | 0 | 0 | 0 | 64027.7934 | 0 | 0 | 0 | 0 | 0 | 0 | 0 | 0
2016-10-01 17:00 | 0 | 0 | 0 | 0 | 0 | 605976.9017 | 426036 | 115913.1083 | 0 | 231826.2166 | 0 | 589642.3523 | 0 | 0 | 0 | 0 | 0 | 0 | 0 | 0 | 0 | 0 | 0 | 64027.7934 | 0 | 0 | 0 | 0 | 0 | 0 | 0 | 0
2016-10-01 18:00 | 0 | 0 | 0 | 0 | 0 | 614314.9017 | 434374 | 115913.1083 | 0 | 347739.3249 | 0 | 653670.1457 | 0 | 0 | 0 | 0 | 0 | 0 | 0 | 0 | 0 | 0 | 0 | 64027.7934 | 0 | 0 | 0 | 0 | 0 | 0 | 0 | 0
2016-10-01 19:00 | 0 | 0 | 0 | 0 | 0 | 505335.7934 | 441308 | 0 | 0 | 347739.3249 | 0 | 717697.9391 | 0 | 0 | 0 | 0 | 0 | 0 | 0 | 0 | 0 | 0 | 0 | 64027.7934 | 0 | 0 | 0 | 0 | 0 | 0 | 0 | 0
2016-10-01 20:00 | 0 | 0 | 0 | 0 | 0 | 626382.9017 | 446442 | 115913.1083 | 0 | 463652.4332 | 0 | 781725.7325 | 0 | 0 | 0 | 0 | 0 | 0 | 0 | 0 | 0 | 0 | 0 | 64027.7934 | 0 | 0 | 0 | 0 | 0 | 0 | 0 | 0
2016-10-01 21:00 | 0 | 0 | 0 | 0 | 0 | 629000.2854 | 449559 | 115413.492 | 0 | 579065.9253 | 0 | 845753.5259 | 0 | 0 | 0 | 0 | 0 | 0 | 0 | 0 | 0 | 0 | 0 | 64027.7934 | 0 | 0 | 0 | 0 | 0 | 0 | 0 | 0
2016-10-01 22:00 | 0 | 0 | 0 | 0 | 0 | 655776.423 | 447957 | 115913.1083 | 0 | 694979.0336 | 0 | 909781.3194 | 0 | 0 | 0 | 0 | 27878.5212 | 0 | 0 | 0 | 0 | 0 | 0 | 64027.7934 | 0 | 0 | 0 | 0 | 0 | 27878.5212 | 0 | 0
2016-10-01 23:00 | 0 | 0 | 0 | 0 | 0 | 543578.55 | 447614 | 499.6163 | 0 | 695478.6499 | 0 | 973809.1128 | 0 | 0 | 0 | 0 | 59315.6615 | 0 | 0 | 0 | 0 | 0 | 0 | 64027.7934 | 0 | 0 | 0 | 0 | 0 | 31437.1403 | 0 | 0
2016-10-02 | 0 | 0 | 0 | 0 | 0 | 238327.9615 | 444225 | 0 | 0 | 695478.6499 | 0 | 827227.7358 | 0 | 0 | 0 | 0 | 0 | 0 | 0 | 0 | 0 | 0 | 0 | 0 | 146581.377 | 0 | 0 | 0 | 0 | -59315.6615 | 0 | 0
2016-10-02 01:00 | 0 | 0 | 0 | 0 | 375143.9082 | 4579.7769 | 431609 | 0 | 115913.1083 | 579565.5415 | 0 | 891255.5292 | 0 | 0 | 0 | 0 | 0 | 0 | 0 | 0 | 0 | 0 | 0 | 64027.7934 | 0 | 0 | 0 | 0 | 0 | 0 | 0 | 0
2016-10-02 02:00 | 0 | 0 | 0 | 0 | 108128.8091 | 0 | 414372 | 0 | 115913.1083 | 463652.4332 | 0 | 700925.4466 | 0 | 0 | 0 | 0 | 0 | 0 | 0 | 0 | 0 | 0 | 0 | 0 | 190330.0826 | 0 | 0 | 0 | 0 | 0 | 0 | 0
2016-10-02 03:00 | 0 | 0 | 0 | 0 | 392285 | 0 | 392285 | 0 | 0 | 463652.4332 | 0 | 700925.4466 | 0 | 0 | 0 | 0 | 0 | 0 | 0 | 0 | 0 | 0 | 0 | 0 | 0 | 0 | 0 | 0 | 0 | 0 | 0 | 0
2016-10-02 04:00 | 0 | 0 | 0 | 0 | 369627 | 0 | 369627 | 0 | 0 | 463652.4332 | 0 | 700925.4466 | 0 | 0 | 0 | 0 | 0 | 0 | 0 | 0 | 0 | 0 | 0 | 0 | 0 | 0 | 0 | 0 | 0 | 0 | 0 | 0
2016-10-02 05:00 | 0 | 0 | 0 | 0 | 352065 | 0 | 352065 | 0 | 0 | 463652.4332 | 0 | 700925.4466 | 0 | 0 | 0 | 0 | 0 | 0 | 0 | 0 | 0 | 0 | 0 | 0 | 0 | 0 | 0 | 0 | 0 | 0 | 0 | 0
2016-10-02 06:00 | 0 | 0 | 0 | 0 | 32065.8091 | 0 | 338309 | 0 | 115913.1083 | 347739.3249 | 0 | 510595.364 | 0 | 0 | 0 | 0 | 0 | 0 | 0 | 0 | 0 | 0 | 0 | 0 | 190330.0826 | 0 | 0 | 0 | 0 | 0 | 0 | 0
2016-10-02 07:00 | 0 | 0 | 0 | 0 | 328815 | 0 | 328815 | 0 | 0 | 347739.3249 | 0 | 510595.364 | 0 | 0 | 0 | 0 | 0 | 0 | 0 | 0 | 0 | 0 | 0 | 0 | 0 | 0 | 0 | 0 | 0 | 0 | 0 | 0
2016-10-02 08:00 | 0 | 0 | 0 | 0 | 207016.8917 | 0 | 322930 | 0 | 115913.1083 | 231826.2166 | 0 | 510595.364 | 0 | 0 | 0 | 0 | 0 | 0 | 0 | 0 | 0 | 0 | 0 | 0 | 0 | 0 | 0 | 0 | 0 | 0 | 0 | 0
2016-10-02 09:00 | 0 | 0 | 0 | 0 | 321307 | 0 | 321307 | 0 | 0 | 231826.2166 | 0 | 510595.364 | 0 | 0 | 0 | 0 | 0 | 0 | 0 | 0 | 0 | 0 | 0 | 0 | 0 | 0 | 0 | 0 | 0 | 0 | 0 | 0
2016-10-02 10:00 | 0 | 0 | 0 | 0 | 17830.8091 | 0 | 324074 | 0 | 115913.1083 | 115913.1083 | 0 | 320265.2814 | 0 | 0 | 0 | 0 | 0 | 0 | 0 | 0 | 0 | 0 | 0 | 0 | 190330.0826 | 0 | 0 | 0 | 0 | 0 | 0 | 0
2016-10-02 11:00 | 0 | 0 | 0 | 0 | 330659 | 0 | 330659 | 0 | 0 | 115913.1083 | 0 | 320265.2814 | 0 | 0 | 0 | 0 | 0 | 0 | 0 | 0 | 0 | 0 | 0 | 0 | 0 | 0 | 0 | 0 | 0 | 0 | 0 | 0
2016-10-02 12:00 | 0 | 0 | 0 | 0 | 262872.4363 | 0 | 341997 | 0 | 115913.1083 | 0 | 0 | 320265.2814 | 0 | 0 | 0 | 0 | 36788.5446 | 0 | 0 | 0 | 0 | 0 | 0 | 0 | 0 | 0 | 0 | 0 | 0 | 36788.5446 | 0 | 0
2016-10-02 13:00 | 0 | 0 | 0 | 0 | 284796.6799 | 38754.7754 | 360340 | 0 | 0 | 0 | 0 | 320265.2814 | 0 | 0 | 0 | 0 | 0 | 0 | 0 | 0 | 0 | 0 | 0 | 0 | 0 | 0 | 0 | 0 | 0 | -36788.5446 | 0 | 0
2016-10-02 14:00 | 0 | 0 | 0 | 0 | 0 | 369091.6263 | 377856 | 0 | 0 | 0 | 0 | 311500.9077 | 0 | 0 | 0 | 0 | 0 | 0 | 0 | 0 | 0 | 0 | 0 | 0 | 8764.3737 | 0 | 0 | 0 | 0 | 0 | 0 | 0
2016-10-02 15:00 | 0 | 0 | 0 | 0 | 0 | 471231.4954 | 394308 | 12895.702 | 0 | 12895.702 | 0 | 375528.7011 | 0 | 0 | 0 | 0 | 0 | 0 | 0 | 0 | 0 | 0 | 0 | 64027.7934 | 0 | 0 | 0 | 0 | 0 | 0 | 0 | 0
2016-10-02 16:00 | 0 | 0 | 0 | 0 | 0 | 589198.9017 | 409258 | 115913.1083 | 0 | 128808.8103 | 0 | 439556.4945 | 0 | 0 | 0 | 0 | 0 | 0 | 0 | 0 | 0 | 0 | 0 | 64027.7934 | 0 | 0 | 0 | 0 | 0 | 0 | 0 | 0
2016-10-02 17:00 | 0 | 0 | 0 | 0 | 0 | 602322.9017 | 422382 | 115913.1083 | 0 | 244721.9186 | 0 | 503584.2879 | 0 | 0 | 0 | 0 | 0 | 0 | 0 | 0 | 0 | 0 | 0 | 64027.7934 | 0 | 0 | 0 | 0 | 0 | 0 | 0 | 0
2016-10-02 18:00 | 0 | 0 | 0 | 0 | 0 | 612690.9017 | 432750 | 115913.1083 | 0 | 360635.0269 | 0 | 567612.0814 | 0 | 0 | 0 | 0 | 0 | 0 | 0 | 0 | 0 | 0 | 0 | 64027.7934 | 0 | 0 | 0 | 0 | 0 | 0 | 0 | 0
2016-10-02 19:00 | 0 | 0 | 0 | 0 | 0 | 504850.7934 | 440823 | 0 | 0 | 360635.0269 | 0 | 631639.8748 | 0 | 0 | 0 | 0 | 0 | 0 | 0 | 0 | 0 | 0 | 0 | 64027.7934 | 0 | 0 | 0 | 0 | 0 | 0 | 0 | 0
2016-10-02 20:00 | 0 | 0 | 0 | 0 | 0 | 627358.9017 | 447418 | 115913.1083 | 0 | 476548.1352 | 0 | 695667.6682 | 0 | 0 | 0 | 0 | 0 | 0 | 0 | 0 | 0 | 0 | 0 | 64027.7934 | 0 | 0 | 0 | 0 | 0 | 0 | 0 | 0
2016-10-02 21:00 | 0 | 0 | 0 | 0 | 0 | 667326.6051 | 452442 | 115913.1083 | 0 | 592461.2436 | 0 | 759695.4616 | 0 | 0 | 0 | 0 | 34943.7034 | 0 | 0 | 0 | 0 | 0 | 0 | 64027.7934 | 0 | 0 | 0 | 0 | 0 | 34943.7034 | 0 | 0
2016-10-02 22:00 | 0 | 0 | 0 | 0 | 0 | 643340.7797 | 453706 | 103017.4063 | 0 | 695478.6499 | 0 | 823723.255 | 0 | 0 | 0 | 0 | 57533.2834 | 0 | 0 | 0 | 0 | 0 | 0 | 64027.7934 | 0 | 0 | 0 | 0 | 0 | 22589.58 | 0 | 0
2016-10-02 23:00 | 0 | 0 | 0 | 0 | 0 | 521655.1715 | 455845 | 0 | 0 | 695478.6499 | 0 | 887751.0484 | 0 | 0 | 0 | 0 | 59315.6615 | 0 | 0 | 0 | 0 | 0 | 0 | 64027.7934 | 0 | 0 | 0 | 0 | 0 | 1782.3781 | 0 | 0
2016-10-03 | 0 | 0 | 0 | 0 | 70609.8735 | 208667.3567 | 454506 | 0 | 115913.1083 | 579565.5415 | 0 | 887751.0484 | 0 | 0 | 0 | 0 | 0 | 0 | 0 | 0 | 0 | 0 | 0 | 0 | 0 | 0 | 0 | 0 | 0 | -59315.6615 | 0 | 0
2016-10-03 01:00 | 0 | 0 | 0 | 0 | 130327.638 | 4094.1711 | 440665 | 0 | 115913.1083 | 463652.4332 | 0 | 697420.9659 | 0 | 0 | 0 | 0 | 0 | 0 | 0 | 0 | 0 | 0 | 0 | 0 | 190330.0826 | 0 | 0 | 0 | 0 | 0 | 0 | 0
2016-10-03 02:00 | 0 | 0 | 0 | 0 | 419948 | 0 | 419948 | 0 | 0 | 463652.4332 | 0 | 697420.9659 | 0 | 0 | 0 | 0 | 0 | 0 | 0 | 0 | 0 | 0 | 0 | 0 | 0 | 0 | 0 | 0 | 0 | 0 | 0 | 0
2016-10-03 03:00 | 0 | 0 | 0 | 0 | 277374.8917 | 0 | 393288 | 0 | 115913.1083 | 347739.3249 | 0 | 697420.9659 | 0 | 0 | 0 | 0 | 0 | 0 | 0 | 0 | 0 | 0 | 0 | 0 | 0 | 0 | 0 | 0 | 0 | 0 | 0 | 0
2016-10-03 04:00 | 0 | 0 | 0 | 0 | 370228 | 0 | 370228 | 0 | 0 | 347739.3249 | 0 | 697420.9659 | 0 | 0 | 0 | 0 | 0 | 0 | 0 | 0 | 0 | 0 | 0 | 0 | 0 | 0 | 0 | 0 | 0 | 0 | 0 | 0
2016-10-03 05:00 | 0 | 0 | 0 | 0 | 161738.9174 | 0 | 352069 | 0 | 0 | 347739.3249 | 0 | 507090.8833 | 0 | 0 | 0 | 0 | 0 | 0 | 0 | 0 | 0 | 0 | 0 | 0 | 190330.0826 | 0 | 0 | 0 | 0 | 0 | 0 | 0
2016-10-03 06:00 | 0 | 0 | 0 | 0 | 339911 | 0 | 339911 | 0 | 0 | 347739.3249 | 0 | 507090.8833 | 0 | 0 | 0 | 0 | 0 | 0 | 0 | 0 | 0 | 0 | 0 | 0 | 0 | 0 | 0 | 0 | 0 | 0 | 0 | 0
2016-10-03 07:00 | 0 | 0 | 0 | 0 | 216996.8917 | 0 | 332910 | 0 | 115913.1083 | 231826.2166 | 0 | 507090.8833 | 0 | 0 | 0 | 0 | 0 | 0 | 0 | 0 | 0 | 0 | 0 | 0 | 0 | 0 | 0 | 0 | 0 | 0 | 0 | 0
2016-10-03 08:00 | 0 | 0 | 0 | 0 | 333017 | 0 | 333017 | 0 | 0 | 231826.2166 | 0 | 507090.8833 | 0 | 0 | 0 | 0 | 0 | 0 | 0 | 0 | 0 | 0 | 0 | 0 | 0 | 0 | 0 | 0 | 0 | 0 | 0 | 0
2016-10-03 09:00 | 0 | 0 | 0 | 0 | 227883.8917 | 0 | 343797 | 0 | 115913.1083 | 115913.1083 | 0 | 507090.8833 | 0 | 0 | 0 | 0 | 0 | 0 | 0 | 0 | 0 | 0 | 0 | 0 | 0 | 0 | 0 | 0 | 0 | 0 | 0 | 0
2016-10-03 10:00 | 0 | 0 | 0 | 0 | 367448 | 0 | 367448 | 0 | 0 | 115913.1083 | 0 | 507090.8833 | 0 | 0 | 0 | 0 | 0 | 0 | 0 | 0 | 0 | 0 | 0 | 0 | 0 | 0 | 0 | 0 | 0 | 0 | 0 | 0
2016-10-03 11:00 | 0 | 0 | 0 | 0 | 392416 | 0 | 392416 | 0 | 0 | 115913.1083 | 0 | 507090.8833 | 0 | 0 | 0 | 0 | 0 | 0 | 0 | 0 | 0 | 0 | 0 | 0 | 0 | 0 | 0 | 0 | 0 | 0 | 0 | 0
2016-10-03 12:00 | 0 | 0 | 0 | 0 | 407507 | 0 | 407507 | 0 | 0 | 115913.1083 | 0 | 507090.8833 | 0 | 0 | 0 | 0 | 0 | 0 | 0 | 0 | 0 | 0 | 0 | 0 | 0 | 0 | 0 | 0 | 0 | 0 | 0 | 0
2016-10-03 13:00 | 0 | 0 | 0 | 0 | 279809.8825 | 27197.0092 | 422920 | 0 | 115913.1083 | 0 | 0 | 507090.8833 | 0 | 0 | 0 | 0 | 0 | 0 | 0 | 0 | 0 | 0 | 0 | 0 | 0 | 0 | 0 | 0 | 0 | 0 | 0 | 0
2016-10-03 14:00 | 0 | 0 | 0 | 0 | 112532.2107 | 326245.7893 | 438778 | 0 | 0 | 0 | 0 | 507090.8833 | 0 | 0 | 0 | 0 | 0 | 0 | 0 | 0 | 0 | 0 | 0 | 0 | 0 | 0 | 0 | 0 | 0 | 0 | 0 | 0
2016-10-03 15:00 | 0 | 0 | 0 | 0 | 0 | 531174.372 | 452970 | 14176.5786 | 0 | 14176.5786 | 0 | 571118.6767 | 0 | 0 | 0 | 0 | 0 | 0 | 0 | 0 | 0 | 0 | 0 | 64027.7934 | 0 | 0 | 0 | 0 | 0 | 0 | 0 | 0
2016-10-03 16:00 | 0 | 0 | 0 | 0 | 0 | 666747.0731 | 466381 | 115913.1083 | 0 | 130089.6869 | 0 | 635146.4701 | 0 | 0 | 0 | 0 | 20425.1714 | 0 | 0 | 0 | 0 | 0 | 0 | 64027.7934 | 0 | 0 | 0 | 0 | 0 | 20425.1714 | 0 | 0
2016-10-03 17:00 | 0 | 0 | 0 | 0 | 0 | 666451.5288 | 478612 | 115913.1083 | 0 | 246002.7952 | 0 | 699174.2635 | 0 | 0 | 0 | 0 | 28323.7984 | 0 | 0 | 0 | 0 | 0 | 0 | 64027.7934 | 0 | 0 | 0 | 0 | 0 | 7898.627 | 0 | 0
2016-10-03 18:00 | 0 | 0 | 0 | 0 | 0 | 656010.1449 | 488215 | 109492.1703 | 0 | 355494.9655 | 0 | 763202.0569 | 0 | 0 | 0 | 0 | 22598.9796 | 0 | 0 | 0 | 0 | 0 | 0 | 64027.7934 | 0 | 0 | 0 | 0 | 0 | -5724.8188 | 0 | 0
2016-10-03 19:00 | 0 | 0 | 0 | 0 | 0 | 651645.9222 | 494304 | 115913.1083 | 0 | 471408.0738 | 0 | 827229.8503 | 0 | 0 | 0 | 0 | 0 | 0 | 0 | 0 | 0 | 0 | 0 | 64027.7934 | 0 | 0 | 0 | 0 | 0 | -22598.9796 | 0 | 0
2016-10-03 20:00 | 0 | 0 | 0 | 0 | 0 | 659381.5905 | 497335 | 98018.797 | 0 | 569426.8709 | 0 | 891257.6438 | 0 | 0 | 0 | 0 | 0 | 0 | 0 | 0 | 0 | 0 | 0 | 64027.7934 | 0 | 0 | 0 | 0 | 0 | 0 | 0 | 0
2016-10-03 21:00 | 0 | 0 | 0 | 0 | 0 | 659961.1253 | 497321 | 98612.3319 | 0 | 668039.2028 | 0 | 955285.4372 | 0 | 0 | 0 | 0 | 0 | 0 | 0 | 0 | 0 | 0 | 0 | 64027.7934 | 0 | 0 | 0 | 0 | 0 | 0 | 0 | 0
2016-10-03 22:00 | 0 | 0 | 0 | 0 | 0 | 644679.902 | 493897 | 27439.4471 | 0 | 695478.6499 | 0 | 1019313.2306 | 0 | 0 | 0 | 0 | 59315.6615 | 0 | 0 | 0 | 0 | 0 | 0 | 64027.7934 | 0 | 0 | 0 | 0 | 0 | 59315.6615 | 0 | 0
2016-10-03 23:00 | 0 | 0 | 0 | 0 | 0 | 529094.2828 | 493550 | 0 | 0 | 695478.6499 | 0 | 1083341.024 | 0 | 0 | 0 | 0 | 30832.1509 | 0 | 0 | 0 | 0 | 0 | 0 | 64027.7934 | 0 | 0 | 0 | 0 | 0 | -28483.5106 | 0 | 0
2016-10-04 | 0 | 0 | 0 | 0 | 125727.0422 | 216288.6985 | 488761 | 0 | 115913.1083 | 579565.5415 | 0 | 1083341.024 | 0 | 0 | 0 | 0 | 0 | 0 | 0 | 0 | 0 | 0 | 0 | 0 | 0 | 0 | 0 | 0 | 0 | -30832.1509 | 0 | 0
2016-10-04 01:00 | 0 | 0 | 0 | 0 | 353077.8656 | 2642.0261 | 471633 | 0 | 115913.1083 | 463652.4332 | 0 | 1083341.024 | 0 | 0 | 0 | 0 | 0 | 0 | 0 | 0 | 0 | 0 | 0 | 0 | 0 | 0 | 0 | 0 | 0 | 0 | 0 | 0
2016-10-04 02:00 | 0 | 0 | 0 | 0 | 256021.9174 | 0 | 446352 | 0 | 0 | 463652.4332 | 0 | 893010.9414 | 0 | 0 | 0 | 0 | 0 | 0 | 0 | 0 | 0 | 0 | 0 | 0 | 190330.0826 | 0 | 0 | 0 | 0 | 0 | 0 | 0
2016-10-04 03:00 | 0 | 0 | 0 | 0 | 300733.8917 | 0 | 416647 | 0 | 115913.1083 | 347739.3249 | 0 | 893010.9414 | 0 | 0 | 0 | 0 | 0 | 0 | 0 | 0 | 0 | 0 | 0 | 0 | 0 | 0 | 0 | 0 | 0 | 0 | 0 | 0
2016-10-04 04:00 | 0 | 0 | 0 | 0 | 388923 | 0 | 388923 | 0 | 0 | 347739.3249 | 0 | 893010.9414 | 0 | 0 | 0 | 0 | 0 | 0 | 0 | 0 | 0 | 0 | 0 | 0 | 0 | 0 | 0 | 0 | 0 | 0 | 0 | 0
2016-10-04 05:00 | 0 | 0 | 0 | 0 | 366116 | 0 | 366116 | 0 | 0 | 347739.3249 | 0 | 893010.9414 | 0 | 0 | 0 | 0 | 0 | 0 | 0 | 0 | 0 | 0 | 0 | 0 | 0 | 0 | 0 | 0 | 0 | 0 | 0 | 0
2016-10-04 06:00 | 0 | 0 | 0 | 0 | 160848.9174 | 0 | 351179 | 0 | 0 | 347739.3249 | 0 | 702680.8588 | 0 | 0 | 0 | 0 | 0 | 0 | 0 | 0 | 0 | 0 | 0 | 0 | 190330.0826 | 0 | 0 | 0 | 0 | 0 | 0 | 0
2016-10-04 07:00 | 0 | 0 | 0 | 0 | 226744.8917 | 0 | 342658 | 0 | 115913.1083 | 231826.2166 | 0 | 702680.8588 | 0 | 0 | 0 | 0 | 0 | 0 | 0 | 0 | 0 | 0 | 0 | 0 | 0 | 0 | 0 | 0 | 0 | 0 | 0 | 0
2016-10-04 08:00 | 0 | 0 | 0 | 0 | 341000 | 0 | 341000 | 0 | 0 | 231826.2166 | 0 | 702680.8588 | 0 | 0 | 0 | 0 | 0 | 0 | 0 | 0 | 0 | 0 | 0 | 0 | 0 | 0 | 0 | 0 | 0 | 0 | 0 | 0
2016-10-04 09:00 | 0 | 0 | 0 | 0 | 234798.8917 | 0 | 350712 | 0 | 115913.1083 | 115913.1083 | 0 | 702680.8588 | 0 | 0 | 0 | 0 | 0 | 0 | 0 | 0 | 0 | 0 | 0 | 0 | 0 | 0 | 0 | 0 | 0 | 0 | 0 | 0
2016-10-04 10:00 | 0 | 0 | 0 | 0 | 185147.9174 | 0 | 375478 | 0 | 0 | 115913.1083 | 0 | 512350.7762 | 0 | 0 | 0 | 0 | 0 | 0 | 0 | 0 | 0 | 0 | 0 | 0 | 190330.0826 | 0 | 0 | 0 | 0 | 0 | 0 | 0
2016-10-04 11:00 | 0 | 0 | 0 | 0 | 284184.8917 | 0 | 400098 | 0 | 115913.1083 | 0 | 0 | 512350.7762 | 0 | 0 | 0 | 0 | 0 | 0 | 0 | 0 | 0 | 0 | 0 | 0 | 0 | 0 | 0 | 0 | 0 | 0 | 0 | 0
2016-10-04 12:00 | 0 | 0 | 0 | 0 | 413981 | 0 | 413981 | 0 | 0 | 0 | 0 | 512350.7762 | 0 | 0 | 0 | 0 | 0 | 0 | 0 | 0 | 0 | 0 | 0 | 0 | 0 | 0 | 0 | 0 | 0 | 0 | 0 | 0
2016-10-04 13:00 | 0 | 0 | 0 | 0 | 401764.6092 | 26690.3908 | 428455 | 0 | 0 | 0 | 0 | 512350.7762 | 0 | 0 | 0 | 0 | 0 | 0 | 0 | 0 | 0 | 0 | 0 | 0 | 0 | 0 | 0 | 0 | 0 | 0 | 0 | 0
2016-10-04 14:00 | 0 | 0 | 0 | 0 | 71809.8378 | 370607.1622 | 442417 | 0 | 0 | 0 | 0 | 512350.7762 | 0 | 0 | 0 | 0 | 0 | 0 | 0 | 0 | 0 | 0 | 0 | 0 | 0 | 0 | 0 | 0 | 0 | 0 | 0 | 0
2016-10-04 15:00 | 0 | 0 | 0 | 0 | 0 | 529428.6611 | 455453 | 9947.8677 | 0 | 9947.8677 | 0 | 576378.5696 | 0 | 0 | 0 | 0 | 0 | 0 | 0 | 0 | 0 | 0 | 0 | 64027.7934 | 0 | 0 | 0 | 0 | 0 | 0 | 0 | 0
2016-10-04 16:00 | 0 | 0 | 0 | 0 | 0 | 648226.9017 | 468286 | 115913.1083 | 0 | 125860.976 | 0 | 640406.3631 | 0 | 0 | 0 | 0 | 0 | 0 | 0 | 0 | 0 | 0 | 0 | 64027.7934 | 0 | 0 | 0 | 0 | 0 | 0 | 0 | 0
2016-10-04 17:00 | 0 | 0 | 0 | 0 | 0 | 660639.9017 | 480699 | 115913.1083 | 0 | 241774.0843 | 0 | 704434.1565 | 0 | 0 | 0 | 0 | 0 | 0 | 0 | 0 | 0 | 0 | 0 | 64027.7934 | 0 | 0 | 0 | 0 | 0 | 0 | 0 | 0
2016-10-04 18:00 | 0 | 0 | 0 | 0 | 0 | 670467.9017 | 490527 | 115913.1083 | 0 | 357687.1926 | 0 | 768461.9499 | 0 | 0 | 0 | 0 | 0 | 0 | 0 | 0 | 0 | 0 | 0 | 64027.7934 | 0 | 0 | 0 | 0 | 0 | 0 | 0 | 0
2016-10-04 19:00 | 0 | 0 | 0 | 0 | 0 | 561276.7934 | 497249 | 0 | 0 | 357687.1926 | 0 | 832489.7433 | 0 | 0 | 0 | 0 | 0 | 0 | 0 | 0 | 0 | 0 | 0 | 64027.7934 | 0 | 0 | 0 | 0 | 0 | 0 | 0 | 0
2016-10-04 20:00 | 0 | 0 | 0 | 0 | 0 | 699145.0395 | 502525 | 115913.1083 | 0 | 473600.3009 | 0 | 896517.5367 | 0 | 0 | 0 | 0 | 16679.1378 | 0 | 0 | 0 | 0 | 0 | 0 | 64027.7934 | 0 | 0 | 0 | 0 | 0 | 16679.1378 | 0 | 0
2016-10-04 21:00 | 0 | 0 | 0 | 0 | 0 | 704826.9678 | 503411 | 115913.1083 | 0 | 589513.4093 | 0 | 960545.3302 | 0 | 0 | 0 | 0 | 38154.2039 | 0 | 0 | 0 | 0 | 0 | 0 | 64027.7934 | 0 | 0 | 0 | 0 | 0 | 21475.0661 | 0 | 0
2016-10-04 22:00 | 0 | 0 | 0 | 0 | 0 | 690137.4917 | 498983 | 105965.2406 | 0 | 695478.6499 | 0 | 1024573.1236 | 0 | 0 | 0 | 0 | 59315.6615 | 0 | 0 | 0 | 0 | 0 | 0 | 64027.7934 | 0 | 0 | 0 | 0 | 0 | 21161.4576 | 0 | 0
2016-10-04 23:00 | 0 | 0 | 0 | 0 | 0 | 553660.7641 | 498935 | 0 | 0 | 695478.6499 | 0 | 1088600.917 | 0 | 0 | 0 | 0 | 50013.6322 | 0 | 0 | 0 | 0 | 0 | 0 | 64027.7934 | 0 | 0 | 0 | 0 | 0 | -9302.0293 | 0 | 0
2016-10-05 | 0 | 0 | 0 | 0 | 0 | 221124.1434 | 495150 | 0 | 115913.1083 | 579565.5415 | 0 | 980501.8009 | 0 | 0 | 0 | 0 | 0 | 0 | 0 | 0 | 0 | 0 | 0 | 0 | 108099.1161 | 0 | 0 | 0 | 0 | -50013.6322 | 0 | 0
2016-10-05 01:00 | 0 | 0 | 0 | 0 | 360256.4183 | 2565.4734 | 478735 | 0 | 115913.1083 | 463652.4332 | 0 | 980501.8009 | 0 | 0 | 0 | 0 | 0 | 0 | 0 | 0 | 0 | 0 | 0 | 0 | 0 | 0 | 0 | 0 | 0 | 0 | 0 | 0
2016-10-05 02:00 | 0 | 0 | 0 | 0 | 263272.9174 | 0 | 453603 | 0 | 0 | 463652.4332 | 0 | 790171.7183 | 0 | 0 | 0 | 0 | 0 | 0 | 0 | 0 | 0 | 0 | 0 | 0 | 190330.0826 | 0 | 0 | 0 | 0 | 0 | 0 | 0
2016-10-05 03:00 | 0 | 0 | 0 | 0 | 309680.8917 | 0 | 425594 | 0 | 115913.1083 | 347739.3249 | 0 | 790171.7183 | 0 | 0 | 0 | 0 | 0 | 0 | 0 | 0 | 0 | 0 | 0 | 0 | 0 | 0 | 0 | 0 | 0 | 0 | 0 | 0
2016-10-05 04:00 | 0 | 0 | 0 | 0 | 397551 | 0 | 397551 | 0 | 0 | 347739.3249 | 0 | 790171.7183 | 0 | 0 | 0 | 0 | 0 | 0 | 0 | 0 | 0 | 0 | 0 | 0 | 0 | 0 | 0 | 0 | 0 | 0 | 0 | 0
2016-10-05 05:00 | 0 | 0 | 0 | 0 | 377091 | 0 | 377091 | 0 | 0 | 347739.3249 | 0 | 790171.7183 | 0 | 0 | 0 | 0 | 0 | 0 | 0 | 0 | 0 | 0 | 0 | 0 | 0 | 0 | 0 | 0 | 0 | 0 | 0 | 0
2016-10-05 06:00 | 0 | 0 | 0 | 0 | 171218.9174 | 0 | 361549 | 0 | 0 | 347739.3249 | 0 | 599841.6357 | 0 | 0 | 0 | 0 | 0 | 0 | 0 | 0 | 0 | 0 | 0 | 0 | 190330.0826 | 0 | 0 | 0 | 0 | 0 | 0 | 0
2016-10-05 07:00 | 0 | 0 | 0 | 0 | 236279.8917 | 0 | 352193 | 0 | 115913.1083 | 231826.2166 | 0 | 599841.6357 | 0 | 0 | 0 | 0 | 0 | 0 | 0 | 0 | 0 | 0 | 0 | 0 | 0 | 0 | 0 | 0 | 0 | 0 | 0 | 0
2016-10-05 08:00 | 0 | 0 | 0 | 0 | 349490 | 0 | 349490 | 0 | 0 | 231826.2166 | 0 | 599841.6357 | 0 | 0 | 0 | 0 | 0 | 0 | 0 | 0 | 0 | 0 | 0 | 0 | 0 | 0 | 0 | 0 | 0 | 0 | 0 | 0
2016-10-05 09:00 | 0 | 0 | 0 | 0 | 241871.8917 | 0 | 357785 | 0 | 115913.1083 | 115913.1083 | 0 | 599841.6357 | 0 | 0 | 0 | 0 | 0 | 0 | 0 | 0 | 0 | 0 | 0 | 0 | 0 | 0 | 0 | 0 | 0 | 0 | 0 | 0
2016-10-05 10:00 | 0 | 0 | 0 | 0 | 381831 | 0 | 381831 | 0 | 0 | 115913.1083 | 0 | 599841.6357 | 0 | 0 | 0 | 0 | 0 | 0 | 0 | 0 | 0 | 0 | 0 | 0 | 0 | 0 | 0 | 0 | 0 | 0 | 0 | 0
2016-10-05 11:00 | 0 | 0 | 0 | 0 | 290309.8917 | 0 | 406223 | 0 | 115913.1083 | 0 | 0 | 599841.6357 | 0 | 0 | 0 | 0 | 0 | 0 | 0 | 0 | 0 | 0 | 0 | 0 | 0 | 0 | 0 | 0 | 0 | 0 | 0 | 0
2016-10-05 12:00 | 0 | 0 | 0 | 0 | 419017 | 0 | 419017 | 0 | 0 | 0 | 0 | 599841.6357 | 0 | 0 | 0 | 0 | 0 | 0 | 0 | 0 | 0 | 0 | 0 | 0 | 0 | 0 | 0 | 0 | 0 | 0 | 0 | 0
2016-10-05 13:00 | 0 | 0 | 0 | 0 | 407349.5359 | 25375.4641 | 432725 | 0 | 0 | 0 | 0 | 599841.6357 | 0 | 0 | 0 | 0 | 0 | 0 | 0 | 0 | 0 | 0 | 0 | 0 | 0 | 0 | 0 | 0 | 0 | 0 | 0 | 0
2016-10-05 14:00 | 0 | 0 | 0 | 0 | 83369.2453 | 363935.7547 | 447305 | 0 | 0 | 0 | 0 | 599841.6357 | 0 | 0 | 0 | 0 | 0 | 0 | 0 | 0 | 0 | 0 | 0 | 0 | 0 | 0 | 0 | 0 | 0 | 0 | 0 | 0
2016-10-05 15:00 | 0 | 0 | 0 | 0 | 0 | 524436.7934 | 460409 | 0 | 0 | 0 | 0 | 663869.4291 | 0 | 0 | 0 | 0 | 0 | 0 | 0 | 0 | 0 | 0 | 0 | 64027.7934 | 0 | 0 | 0 | 0 | 0 | 0 | 0 | 0
2016-10-05 16:00 | 0 | 0 | 0 | 0 | 0 | 653135.9017 | 473195 | 115913.1083 | 0 | 115913.1083 | 0 | 727897.2226 | 0 | 0 | 0 | 0 | 0 | 0 | 0 | 0 | 0 | 0 | 0 | 64027.7934 | 0 | 0 | 0 | 0 | 0 | 0 | 0 | 0
2016-10-05 17:00 | 0 | 0 | 0 | 0 | 0 | 666253.9017 | 486313 | 115913.1083 | 0 | 231826.2166 | 0 | 791925.016 | 0 | 0 | 0 | 0 | 0 | 0 | 0 | 0 | 0 | 0 | 0 | 64027.7934 | 0 | 0 | 0 | 0 | 0 | 0 | 0 | 0
2016-10-05 18:00 | 0 | 0 | 0 | 0 | 0 | 690544.3282 | 498180 | 115913.1083 | 0 | 347739.3249 | 0 | 855952.8094 | 0 | 0 | 0 | 0 | 12423.4265 | 0 | 0 | 0 | 0 | 0 | 0 | 64027.7934 | 0 | 0 | 0 | 0 | 0 | 12423.4265 | 0 | 0
2016-10-05 19:00 | 0 | 0 | 0 | 0 | 0 | 661071.7619 | 507295 | 102172.395 | 0 | 449911.7199 | 0 | 919980.6028 | 0 | 0 | 0 | 0 | 0 | 0 | 0 | 0 | 0 | 0 | 0 | 64027.7934 | 0 | 0 | 0 | 0 | 0 | -12423.4265 | 0 | 0
2016-10-05 20:00 | 0 | 0 | 0 | 0 | 0 | 681924.382 | 513946 | 103950.5886 | 0 | 553862.3085 | 0 | 984008.3962 | 0 | 0 | 0 | 0 | 0 | 0 | 0 | 0 | 0 | 0 | 0 | 64027.7934 | 0 | 0 | 0 | 0 | 0 | 0 | 0 | 0
2016-10-05 21:00 | 0 | 0 | 0 | 0 | 0 | 687300.2965 | 515936 | 107336.5031 | 0 | 661198.8116 | 0 | 1048036.1897 | 0 | 0 | 0 | 0 | 0 | 0 | 0 | 0 | 0 | 0 | 0 | 64027.7934 | 0 | 0 | 0 | 0 | 0 | 0 | 0 | 0
2016-10-05 22:00 | 0 | 0 | 0 | 0 | 0 | 669089.2932 | 511466 | 34279.8383 | 0 | 695478.6499 | 0 | 1112063.9831 | 0 | 0 | 0 | 0 | 59315.6615 | 0 | 0 | 0 | 0 | 0 | 0 | 64027.7934 | 0 | 0 | 0 | 0 | 0 | 59315.6615 | 0 | 0
2016-10-05 23:00 | 0 | 0 | 0 | 0 | 0 | 529409.8449 | 509137 | 0 | 0 | 695478.6499 | 0 | 1176091.7765 | 0 | 0 | 0 | 0 | 15560.713 | 0 | 0 | 0 | 0 | 0 | 0 | 64027.7934 | 0 | 0 | 0 | 0 | 0 | -43754.9485 | 0 | 0
2016-10-06 | 0 | 0 | 0 | 0 | 0 | 202914.0775 | 502299 | 0 | 115913.1083 | 579565.5415 | 0 | 1008180.6753 | 0 | 0 | 0 | 0 | 0 | 0 | 0 | 0 | 0 | 0 | 0 | 0 | 167911.1012 | 0 | 0 | 0 | 0 | -15560.713 | 0 | 0
2016-10-06 01:00 | 0 | 0 | 0 | 0 | 362675.4271 | 2695.4646 | 481284 | 0 | 115913.1083 | 463652.4332 | 0 | 1008180.6753 | 0 | 0 | 0 | 0 | 0 | 0 | 0 | 0 | 0 | 0 | 0 | 0 | 0 | 0 | 0 | 0 | 0 | 0 | 0 | 0
2016-10-06 02:00 | 0 | 0 | 0 | 0 | 268119.9174 | 0 | 458450 | 0 | 0 | 463652.4332 | 0 | 817850.5927 | 0 | 0 | 0 | 0 | 0 | 0 | 0 | 0 | 0 | 0 | 0 | 0 | 190330.0826 | 0 | 0 | 0 | 0 | 0 | 0 | 0
2016-10-06 03:00 | 0 | 0 | 0 | 0 | 313197.8917 | 0 | 429111 | 0 | 115913.1083 | 347739.3249 | 0 | 817850.5927 | 0 | 0 | 0 | 0 | 0 | 0 | 0 | 0 | 0 | 0 | 0 | 0 | 0 | 0 | 0 | 0 | 0 | 0 | 0 | 0
2016-10-06 04:00 | 0 | 0 | 0 | 0 | 403890 | 0 | 403890 | 0 | 0 | 347739.3249 | 0 | 817850.5927 | 0 | 0 | 0 | 0 | 0 | 0 | 0 | 0 | 0 | 0 | 0 | 0 | 0 | 0 | 0 | 0 | 0 | 0 | 0 | 0
2016-10-06 05:00 | 0 | 0 | 0 | 0 | 381752 | 0 | 381752 | 0 | 0 | 347739.3249 | 0 | 817850.5927 | 0 | 0 | 0 | 0 | 0 | 0 | 0 | 0 | 0 | 0 | 0 | 0 | 0 | 0 | 0 | 0 | 0 | 0 | 0 | 0
2016-10-06 06:00 | 0 | 0 | 0 | 0 | 175946.9174 | 0 | 366277 | 0 | 0 | 347739.3249 | 0 | 627520.5101 | 0 | 0 | 0 | 0 | 0 | 0 | 0 | 0 | 0 | 0 | 0 | 0 | 190330.0826 | 0 | 0 | 0 | 0 | 0 | 0 | 0
2016-10-06 07:00 | 0 | 0 | 0 | 0 | 240170.8917 | 0 | 356084 | 0 | 115913.1083 | 231826.2166 | 0 | 627520.5101 | 0 | 0 | 0 | 0 | 0 | 0 | 0 | 0 | 0 | 0 | 0 | 0 | 0 | 0 | 0 | 0 | 0 | 0 | 0 | 0
2016-10-06 08:00 | 0 | 0 | 0 | 0 | 353626 | 0 | 353626 | 0 | 0 | 231826.2166 | 0 | 627520.5101 | 0 | 0 | 0 | 0 | 0 | 0 | 0 | 0 | 0 | 0 | 0 | 0 | 0 | 0 | 0 | 0 | 0 | 0 | 0 | 0
2016-10-06 09:00 | 0 | 0 | 0 | 0 | 246844.8917 | 0 | 362758 | 0 | 115913.1083 | 115913.1083 | 0 | 627520.5101 | 0 | 0 | 0 | 0 | 0 | 0 | 0 | 0 | 0 | 0 | 0 | 0 | 0 | 0 | 0 | 0 | 0 | 0 | 0 | 0
2016-10-06 10:00 | 0 | 0 | 0 | 0 | 195596.9174 | 0 | 385927 | 0 | 0 | 115913.1083 | 0 | 437190.4275 | 0 | 0 | 0 | 0 | 0 | 0 | 0 | 0 | 0 | 0 | 0 | 0 | 190330.0826 | 0 | 0 | 0 | 0 | 0 | 0 | 0
2016-10-06 11:00 | 0 | 0 | 0 | 0 | 410874 | 0 | 410874 | 0 | 0 | 115913.1083 | 0 | 437190.4275 | 0 | 0 | 0 | 0 | 0 | 0 | 0 | 0 | 0 | 0 | 0 | 0 | 0 | 0 | 0 | 0 | 0 | 0 | 0 | 0
2016-10-06 12:00 | 0 | 0 | 0 | 0 | 424885 | 0 | 424885 | 0 | 0 | 115913.1083 | 0 | 437190.4275 | 0 | 0 | 0 | 0 | 0 | 0 | 0 | 0 | 0 | 0 | 0 | 0 | 0 | 0 | 0 | 0 | 0 | 0 | 0 | 0
2016-10-06 13:00 | 0 | 0 | 0 | 0 | 302129.5796 | 20763.3121 | 438806 | 0 | 115913.1083 | 0 | 0 | 437190.4275 | 0 | 0 | 0 | 0 | 0 | 0 | 0 | 0 | 0 | 0 | 0 | 0 | 0 | 0 | 0 | 0 | 0 | 0 | 0 | 0
2016-10-06 14:00 | 0 | 0 | 0 | 0 | 139071.7333 | 313312.2667 | 452384 | 0 | 0 | 0 | 0 | 437190.4275 | 0 | 0 | 0 | 0 | 0 | 0 | 0 | 0 | 0 | 0 | 0 | 0 | 0 | 0 | 0 | 0 | 0 | 0 | 0 | 0
2016-10-06 15:00 | 0 | 0 | 0 | 0 | 0 | 553729.4092 | 464701 | 25000.6158 | 0 | 25000.6158 | 0 | 501218.2209 | 0 | 0 | 0 | 0 | 0 | 0 | 0 | 0 | 0 | 0 | 0 | 64027.7934 | 0 | 0 | 0 | 0 | 0 | 0 | 0 | 0
2016-10-06 16:00 | 0 | 0 | 0 | 0 | 0 | 655868.9017 | 475928 | 115913.1083 | 0 | 140913.7241 | 0 | 565246.0143 | 0 | 0 | 0 | 0 | 0 | 0 | 0 | 0 | 0 | 0 | 0 | 64027.7934 | 0 | 0 | 0 | 0 | 0 | 0 | 0 | 0
2016-10-06 17:00 | 0 | 0 | 0 | 0 | 0 | 693436.6801 | 487992 | 115913.1083 | 0 | 256826.8324 | 0 | 629273.8078 | 0 | 0 | 0 | 0 | 25503.7784 | 0 | 0 | 0 | 0 | 0 | 0 | 64027.7934 | 0 | 0 | 0 | 0 | 0 | 25503.7784 | 0 | 0
2016-10-06 18:00 | 0 | 0 | 0 | 0 | 0 | 675552.887 | 498243 | 115913.1083 | 0 | 372739.9407 | 0 | 693301.6012 | 0 | 0 | 0 | 0 | 22872.7636 | 0 | 0 | 0 | 0 | 0 | 0 | 64027.7934 | 0 | 0 | 0 | 0 | 0 | -2631.0148 | 0 | 0
2016-10-06 19:00 | 0 | 0 | 0 | 0 | 0 | 661893.1381 | 504825 | 115913.1083 | 0 | 488653.049 | 0 | 757329.3946 | 0 | 0 | 0 | 0 | 0 | 0 | 0 | 0 | 0 | 0 | 0 | 64027.7934 | 0 | 0 | 0 | 0 | 0 | -22872.7636 | 0 | 0
2016-10-06 20:00 | 0 | 0 | 0 | 0 | 0 | 668768.0658 | 509579 | 95161.2724 | 0 | 583814.3215 | 0 | 821357.188 | 0 | 0 | 0 | 0 | 0 | 0 | 0 | 0 | 0 | 0 | 0 | 64027.7934 | 0 | 0 | 0 | 0 | 0 | 0 | 0 | 0
2016-10-06 21:00 | 0 | 0 | 0 | 0 | 0 | 671710.0882 | 510568 | 97114.2948 | 0 | 680928.6163 | 0 | 885384.9814 | 0 | 0 | 0 | 0 | 0 | 0 | 0 | 0 | 0 | 0 | 0 | 64027.7934 | 0 | 0 | 0 | 0 | 0 | 0 | 0 | 0
2016-10-06 22:00 | 0 | 0 | 0 | 0 | 0 | 644289.4885 | 506396 | 14550.0336 | 0 | 695478.6499 | 0 | 949412.7748 | 0 | 0 | 0 | 0 | 59315.6615 | 0 | 0 | 0 | 0 | 0 | 0 | 64027.7934 | 0 | 0 | 0 | 0 | 0 | 59315.6615 | 0 | 0
2016-10-06 23:00 | 0 | 0 | 0 | 0 | 0 | 519392.6485 | 505799 | 0 | 0 | 695478.6499 | 0 | 1013440.5683 | 0 | 0 | 0 | 0 | 8881.5166 | 0 | 0 | 0 | 0 | 0 | 0 | 64027.7934 | 0 | 0 | 0 | 0 | 0 | -50434.1449 | 0 | 0
2016-10-07 | 0 | 0 | 0 | 0 | 0 | 197426.3762 | 500734 | 0 | 115913.1083 | 579565.5415 | 0 | 834927.5694 | 0 | 0 | 0 | 0 | 0 | 0 | 0 | 0 | 0 | 0 | 0 | 0 | 178512.9989 | 0 | 0 | 0 | 0 | -8881.5166 | 0 | 0
2016-10-07 01:00 | 0 | 0 | 0 | 0 | 365215.6312 | 3318.2605 | 484447 | 0 | 115913.1083 | 463652.4332 | 0 | 834927.5694 | 0 | 0 | 0 | 0 | 0 | 0 | 0 | 0 | 0 | 0 | 0 | 0 | 0 | 0 | 0 | 0 | 0 | 0 | 0 | 0
2016-10-07 02:00 | 0 | 0 | 0 | 0 | 459365 | 0 | 459365 | 0 | 0 | 463652.4332 | 0 | 834927.5694 | 0 | 0 | 0 | 0 | 0 | 0 | 0 | 0 | 0 | 0 | 0 | 0 | 0 | 0 | 0 | 0 | 0 | 0 | 0 | 0
2016-10-07 03:00 | 0 | 0 | 0 | 0 | 312529.8917 | 0 | 428443 | 0 | 115913.1083 | 347739.3249 | 0 | 834927.5694 | 0 | 0 | 0 | 0 | 0 | 0 | 0 | 0 | 0 | 0 | 0 | 0 | 0 | 0 | 0 | 0 | 0 | 0 | 0 | 0
2016-10-07 04:00 | 0 | 0 | 0 | 0 | 401406 | 0 | 401406 | 0 | 0 | 347739.3249 | 0 | 834927.5694 | 0 | 0 | 0 | 0 | 0 | 0 | 0 | 0 | 0 | 0 | 0 | 0 | 0 | 0 | 0 | 0 | 0 | 0 | 0 | 0
2016-10-07 05:00 | 0 | 0 | 0 | 0 | 379573 | 0 | 379573 | 0 | 0 | 347739.3249 | 0 | 834927.5694 | 0 | 0 | 0 | 0 | 0 | 0 | 0 | 0 | 0 | 0 | 0 | 0 | 0 | 0 | 0 | 0 | 0 | 0 | 0 | 0
2016-10-07 06:00 | 0 | 0 | 0 | 0 | 172194.9174 | 0 | 362525 | 0 | 0 | 347739.3249 | 0 | 644597.4868 | 0 | 0 | 0 | 0 | 0 | 0 | 0 | 0 | 0 | 0 | 0 | 0 | 190330.0826 | 0 | 0 | 0 | 0 | 0 | 0 | 0
2016-10-07 07:00 | 0 | 0 | 0 | 0 | 237368.8917 | 0 | 353282 | 0 | 115913.1083 | 231826.2166 | 0 | 644597.4868 | 0 | 0 | 0 | 0 | 0 | 0 | 0 | 0 | 0 | 0 | 0 | 0 | 0 | 0 | 0 | 0 | 0 | 0 | 0 | 0
2016-10-07 08:00 | 0 | 0 | 0 | 0 | 350335 | 0 | 350335 | 0 | 0 | 231826.2166 | 0 | 644597.4868 | 0 | 0 | 0 | 0 | 0 | 0 | 0 | 0 | 0 | 0 | 0 | 0 | 0 | 0 | 0 | 0 | 0 | 0 | 0 | 0
2016-10-07 09:00 | 0 | 0 | 0 | 0 | 241528.8917 | 0 | 357442 | 0 | 115913.1083 | 115913.1083 | 0 | 644597.4868 | 0 | 0 | 0 | 0 | 0 | 0 | 0 | 0 | 0 | 0 | 0 | 0 | 0 | 0 | 0 | 0 | 0 | 0 | 0 | 0
2016-10-07 10:00 | 0 | 0 | 0 | 0 | 187454.9174 | 0 | 377785 | 0 | 0 | 115913.1083 | 0 | 454267.4042 | 0 | 0 | 0 | 0 | 0 | 0 | 0 | 0 | 0 | 0 | 0 | 0 | 190330.0826 | 0 | 0 | 0 | 0 | 0 | 0 | 0
2016-10-07 11:00 | 0 | 0 | 0 | 0 | 285486.8917 | 0 | 401400 | 0 | 115913.1083 | 0 | 0 | 454267.4042 | 0 | 0 | 0 | 0 | 0 | 0 | 0 | 0 | 0 | 0 | 0 | 0 | 0 | 0 | 0 | 0 | 0 | 0 | 0 | 0
2016-10-07 12:00 | 0 | 0 | 0 | 0 | 416117 | 0 | 416117 | 0 | 0 | 0 | 0 | 454267.4042 | 0 | 0 | 0 | 0 | 0 | 0 | 0 | 0 | 0 | 0 | 0 | 0 | 0 | 0 | 0 | 0 | 0 | 0 | 0 | 0
2016-10-07 13:00 | 0 | 0 | 0 | 0 | 413806.8224 | 15573.1776 | 429380 | 0 | 0 | 0 | 0 | 454267.4042 | 0 | 0 | 0 | 0 | 0 | 0 | 0 | 0 | 0 | 0 | 0 | 0 | 0 | 0 | 0 | 0 | 0 | 0 | 0 | 0
2016-10-07 14:00 | 0 | 0 | 0 | 0 | 88675.2333 | 354304.7667 | 442980 | 0 | 0 | 0 | 0 | 454267.4042 | 0 | 0 | 0 | 0 | 0 | 0 | 0 | 0 | 0 | 0 | 0 | 0 | 0 | 0 | 0 | 0 | 0 | 0 | 0 | 0
2016-10-07 15:00 | 0 | 0 | 0 | 0 | 0 | 517098.7934 | 453071 | 0 | 0 | 0 | 0 | 518295.1976 | 0 | 0 | 0 | 0 | 0 | 0 | 0 | 0 | 0 | 0 | 0 | 64027.7934 | 0 | 0 | 0 | 0 | 0 | 0 | 0 | 0
2016-10-07 16:00 | 0 | 0 | 0 | 0 | 0 | 641244.9017 | 461304 | 115913.1083 | 0 | 115913.1083 | 0 | 582322.991 | 0 | 0 | 0 | 0 | 0 | 0 | 0 | 0 | 0 | 0 | 0 | 64027.7934 | 0 | 0 | 0 | 0 | 0 | 0 | 0 | 0
2016-10-07 17:00 | 0 | 0 | 0 | 0 | 0 | 649705.9017 | 469765 | 115913.1083 | 0 | 231826.2166 | 0 | 646350.7844 | 0 | 0 | 0 | 0 | 0 | 0 | 0 | 0 | 0 | 0 | 0 | 64027.7934 | 0 | 0 | 0 | 0 | 0 | 0 | 0 | 0
2016-10-07 18:00 | 0 | 0 | 0 | 0 | 0 | 666062.3267 | 476505 | 115913.1083 | 0 | 347739.3249 | 0 | 710378.5779 | 0 | 0 | 0 | 0 | 9616.425 | 0 | 0 | 0 | 0 | 0 | 0 | 64027.7934 | 0 | 0 | 0 | 0 | 0 | 9616.425 | 0 | 0
2016-10-07 19:00 | 0 | 0 | 0 | 0 | 0 | 626128.3014 | 479943 | 91773.9329 | 0 | 439513.2579 | 0 | 774406.3713 | 0 | 0 | 0 | 0 | 0 | 0 | 0 | 0 | 0 | 0 | 0 | 64027.7934 | 0 | 0 | 0 | 0 | 0 | -9616.425 | 0 | 0
2016-10-07 20:00 | 0 | 0 | 0 | 0 | 0 | 656527.5276 | 482069 | 110430.7342 | 0 | 549943.9921 | 0 | 838434.1647 | 0 | 0 | 0 | 0 | 0 | 0 | 0 | 0 | 0 | 0 | 0 | 64027.7934 | 0 | 0 | 0 | 0 | 0 | 0 | 0 | 0
2016-10-07 21:00 | 0 | 0 | 0 | 0 | 0 | 656311.119 | 481238 | 111045.3255 | 0 | 660989.3176 | 0 | 902461.9581 | 0 | 0 | 0 | 0 | 0 | 0 | 0 | 0 | 0 | 0 | 0 | 64027.7934 | 0 | 0 | 0 | 0 | 0 | 0 | 0 | 0
2016-10-07 22:00 | 0 | 0 | 0 | 0 | 0 | 633935.7872 | 476103 | 34489.3323 | 0 | 695478.6499 | 0 | 966489.7515 | 0 | 0 | 0 | 0 | 59315.6615 | 0 | 0 | 0 | 0 | 0 | 0 | 64027.7934 | 0 | 0 | 0 | 0 | 0 | 59315.6615 | 0 | 0
2016-10-07 23:00 | 0 | 0 | 0 | 0 | 0 | 486102.8483 | 472386 | 0 | 0 | 695478.6499 | 0 | 1030517.545 | 0 | 0 | 0 | 0 | 9004.7164 | 0 | 0 | 0 | 0 | 0 | 0 | 64027.7934 | 0 | 0 | 0 | 0 | 0 | -50310.9451 | 0 | 0
2016-10-08 | 0 | 0 | 0 | 0 | 0 | 163401.9923 | 465369 | 0 | 115913.1083 | 579565.5415 | 0 | 853468.362 | 0 | 0 | 0 | 0 | 0 | 0 | 0 | 0 | 0 | 0 | 0 | 0 | 177049.1829 | 0 | 0 | 0 | 0 | -9004.7164 | 0 | 0
2016-10-08 01:00 | 0 | 0 | 0 | 0 | 397761.4143 | 1221.2708 | 450868 | 0 | 115913.1083 | 463652.4332 | 0 | 917496.1554 | 0 | 0 | 0 | 0 | 0 | 0 | 0 | 0 | 0 | 0 | 0 | 64027.7934 | 0 | 0 | 0 | 0 | 0 | 0 | 0 | 0
2016-10-08 02:00 | 0 | 0 | 0 | 0 | 238021.9174 | 0 | 428352 | 0 | 0 | 463652.4332 | 0 | 727166.0728 | 0 | 0 | 0 | 0 | 0 | 0 | 0 | 0 | 0 | 0 | 0 | 0 | 190330.0826 | 0 | 0 | 0 | 0 | 0 | 0 | 0
2016-10-08 03:00 | 0 | 0 | 0 | 0 | 407395 | 0 | 407395 | 0 | 0 | 463652.4332 | 0 | 727166.0728 | 0 | 0 | 0 | 0 | 0 | 0 | 0 | 0 | 0 | 0 | 0 | 0 | 0 | 0 | 0 | 0 | 0 | 0 | 0 | 0
2016-10-08 04:00 | 0 | 0 | 0 | 0 | 269818.8917 | 0 | 385732 | 0 | 115913.1083 | 347739.3249 | 0 | 727166.0728 | 0 | 0 | 0 | 0 | 0 | 0 | 0 | 0 | 0 | 0 | 0 | 0 | 0 | 0 | 0 | 0 | 0 | 0 | 0 | 0
2016-10-08 05:00 | 0 | 0 | 0 | 0 | 364959 | 0 | 364959 | 0 | 0 | 347739.3249 | 0 | 727166.0728 | 0 | 0 | 0 | 0 | 0 | 0 | 0 | 0 | 0 | 0 | 0 | 0 | 0 | 0 | 0 | 0 | 0 | 0 | 0 | 0
2016-10-08 06:00 | 0 | 0 | 0 | 0 | 350104 | 0 | 350104 | 0 | 0 | 347739.3249 | 0 | 727166.0728 | 0 | 0 | 0 | 0 | 0 | 0 | 0 | 0 | 0 | 0 | 0 | 0 | 0 | 0 | 0 | 0 | 0 | 0 | 0 | 0
2016-10-08 07:00 | 0 | 0 | 0 | 0 | 339014 | 0 | 339014 | 0 | 0 | 347739.3249 | 0 | 727166.0728 | 0 | 0 | 0 | 0 | 0 | 0 | 0 | 0 | 0 | 0 | 0 | 0 | 0 | 0 | 0 | 0 | 0 | 0 | 0 | 0
2016-10-08 08:00 | 0 | 0 | 0 | 0 | 216557.8917 | 0 | 332471 | 0 | 115913.1083 | 231826.2166 | 0 | 727166.0728 | 0 | 0 | 0 | 0 | 0 | 0 | 0 | 0 | 0 | 0 | 0 | 0 | 0 | 0 | 0 | 0 | 0 | 0 | 0 | 0
2016-10-08 09:00 | 0 | 0 | 0 | 0 | 331938 | 0 | 331938 | 0 | 0 | 231826.2166 | 0 | 727166.0728 | 0 | 0 | 0 | 0 | 0 | 0 | 0 | 0 | 0 | 0 | 0 | 0 | 0 | 0 | 0 | 0 | 0 | 0 | 0 | 0
2016-10-08 10:00 | 0 | 0 | 0 | 0 | 147671.9174 | 0 | 338002 | 0 | 0 | 231826.2166 | 0 | 536835.9902 | 0 | 0 | 0 | 0 | 0 | 0 | 0 | 0 | 0 | 0 | 0 | 0 | 190330.0826 | 0 | 0 | 0 | 0 | 0 | 0 | 0
2016-10-08 11:00 | 0 | 0 | 0 | 0 | 348329 | 0 | 348329 | 0 | 0 | 231826.2166 | 0 | 536835.9902 | 0 | 0 | 0 | 0 | 0 | 0 | 0 | 0 | 0 | 0 | 0 | 0 | 0 | 0 | 0 | 0 | 0 | 0 | 0 | 0
2016-10-08 12:00 | 0 | 0 | 0 | 0 | 245186.8917 | 0 | 361100 | 0 | 115913.1083 | 115913.1083 | 0 | 536835.9902 | 0 | 0 | 0 | 0 | 0 | 0 | 0 | 0 | 0 | 0 | 0 | 0 | 0 | 0 | 0 | 0 | 0 | 0 | 0 | 0
2016-10-08 13:00 | 0 | 0 | 0 | 0 | 376223.9021 | 10809.2635 | 379211 | 0 | 0 | 115913.1083 | 0 | 485342.4943 | 0 | 0 | 0 | 0 | 59315.6615 | 0 | 0 | 0 | 0 | 0 | 0 | 0 | 51493.4959 | 0 | 0 | 0 | 0 | 59315.6615 | 0 | 0
2016-10-08 14:00 | 0 | 0 | 0 | 0 | 119630.2486 | 215537.0899 | 394483 | 0 | 0 | 115913.1083 | 0 | 485342.4943 | 0 | 0 | 0 | 0 | 0 | 0 | 0 | 0 | 0 | 0 | 0 | 0 | 0 | 0 | 0 | 0 | 0 | -59315.6615 | 0 | 0
2016-10-08 15:00 | 0 | 0 | 0 | 0 | 0 | 474799.3765 | 406622 | 4149.5831 | 0 | 120062.6914 | 0 | 549370.2878 | 0 | 0 | 0 | 0 | 0 | 0 | 0 | 0 | 0 | 0 | 0 | 64027.7934 | 0 | 0 | 0 | 0 | 0 | 0 | 0 | 0
2016-10-08 16:00 | 0 | 0 | 0 | 0 | 0 | 565596.4377 | 415739 | 85829.6443 | 0 | 205892.3357 | 0 | 613398.0812 | 0 | 0 | 0 | 0 | 0 | 0 | 0 | 0 | 0 | 0 | 0 | 64027.7934 | 0 | 0 | 0 | 0 | 0 | 0 | 0 | 0
2016-10-08 17:00 | 0 | 0 | 0 | 0 | 0 | 572004.2059 | 421708 | 86268.4125 | 0 | 292160.7482 | 0 | 677425.8746 | 0 | 0 | 0 | 0 | 0 | 0 | 0 | 0 | 0 | 0 | 0 | 64027.7934 | 0 | 0 | 0 | 0 | 0 | 0 | 0 | 0
2016-10-08 18:00 | 0 | 0 | 0 | 0 | 0 | 555725.3899 | 426659 | 65038.5965 | 0 | 357199.3448 | 0 | 741453.668 | 0 | 0 | 0 | 0 | 0 | 0 | 0 | 0 | 0 | 0 | 0 | 64027.7934 | 0 | 0 | 0 | 0 | 0 | 0 | 0 | 0
2016-10-08 19:00 | 0 | 0 | 0 | 0 | 0 | 538238.9765 | 431968 | 0 | 0 | 357199.3448 | 0 | 805481.4614 | 0 | 0 | 0 | 0 | 42243.183 | 0 | 0 | 0 | 0 | 0 | 0 | 64027.7934 | 0 | 0 | 0 | 0 | 0 | 42243.183 | 0 | 0
2016-10-08 20:00 | 0 | 0 | 0 | 0 | 0 | 525444.7899 | 436274 | 8070.518 | 0 | 365269.8628 | 0 | 869509.2549 | 0 | 0 | 0 | 0 | 59315.6615 | 0 | 0 | 0 | 0 | 0 | 0 | 64027.7934 | 0 | 0 | 0 | 0 | 0 | 17072.4785 | 0 | 0
2016-10-08 21:00 | 0 | 0 | 0 | 0 | 0 | 499872.2538 | 439383 | 0 | 0 | 365269.8628 | 0 | 929998.5087 | 0 | 0 | 0 | 0 | 59315.6615 | 0 | 0 | 0 | 0 | 0 | 0 | 60489.2538 | 0 | 0 | 0 | 0 | 0 | 0 | 0 | 0
2016-10-08 22:00 | 0 | 0 | 0 | 0 | 0 | 462500.2997 | 439069 | 0 | 0 | 365269.8628 | 0 | 953429.8084 | 0 | 0 | 0 | 0 | 59315.6615 | 0 | 0 | 0 | 0 | 0 | 0 | 23431.2997 | 0 | 0 | 0 | 0 | 0 | 0 | 0 | 0
2016-10-08 23:00 | 0 | 0 | 0 | 0 | 72948.4164 | 362416.5836 | 435365 | 0 | 0 | 365269.8628 | 0 | 953429.8084 | 0 | 0 | 0 | 0 | 59315.6615 | 0 | 0 | 0 | 0 | 0 | 0 | 0 | 0 | 0 | 0 | 0 | 0 | 0 | 0 | 0
2016-10-09 | 0 | 0 | 0 | 0 | 26502.9773 | 156033.2786 | 432182 | 0 | 0 | 365269.8628 | 0 | 763099.7258 | 0 | 0 | 0 | 0 | 0 | 0 | 0 | 0 | 0 | 0 | 0 | 0 | 190330.0826 | 0 | 0 | 0 | 0 | -59315.6615 | 0 | 0
2016-10-09 01:00 | 0 | 0 | 0 | 0 | 368321.5953 | 1852.0898 | 422059 | 0 | 115913.1083 | 249356.7544 | 0 | 827127.5192 | 0 | 0 | 0 | 0 | 0 | 0 | 0 | 0 | 0 | 0 | 0 | 64027.7934 | 0 | 0 | 0 | 0 | 0 | 0 | 0 | 0
2016-10-09 02:00 | 0 | 0 | 0 | 0 | 402252 | 0 | 402252 | 0 | 0 | 249356.7544 | 0 | 827127.5192 | 0 | 0 | 0 | 0 | 0 | 0 | 0 | 0 | 0 | 0 | 0 | 0 | 0 | 0 | 0 | 0 | 0 | 0 | 0 | 0
2016-10-09 03:00 | 0 | 0 | 0 | 0 | 380070 | 0 | 380070 | 0 | 0 | 249356.7544 | 0 | 827127.5192 | 0 | 0 | 0 | 0 | 0 | 0 | 0 | 0 | 0 | 0 | 0 | 0 | 0 | 0 | 0 | 0 | 0 | 0 | 0 | 0
2016-10-09 04:00 | 0 | 0 | 0 | 0 | 172084.9174 | 0 | 362415 | 0 | 0 | 249356.7544 | 0 | 636797.4366 | 0 | 0 | 0 | 0 | 0 | 0 | 0 | 0 | 0 | 0 | 0 | 0 | 190330.0826 | 0 | 0 | 0 | 0 | 0 | 0 | 0
2016-10-09 05:00 | 0 | 0 | 0 | 0 | 228297.8917 | 0 | 344211 | 0 | 115913.1083 | 133443.6461 | 0 | 636797.4366 | 0 | 0 | 0 | 0 | 0 | 0 | 0 | 0 | 0 | 0 | 0 | 0 | 0 | 0 | 0 | 0 | 0 | 0 | 0 | 0
2016-10-09 06:00 | 0 | 0 | 0 | 0 | 329703 | 0 | 329703 | 0 | 0 | 133443.6461 | 0 | 636797.4366 | 0 | 0 | 0 | 0 | 0 | 0 | 0 | 0 | 0 | 0 | 0 | 0 | 0 | 0 | 0 | 0 | 0 | 0 | 0 | 0
2016-10-09 07:00 | 0 | 0 | 0 | 0 | 320457 | 0 | 320457 | 0 | 0 | 133443.6461 | 0 | 636797.4366 | 0 | 0 | 0 | 0 | 0 | 0 | 0 | 0 | 0 | 0 | 0 | 0 | 0 | 0 | 0 | 0 | 0 | 0 | 0 | 0
2016-10-09 08:00 | 0 | 0 | 0 | 0 | 124473.9174 | 0 | 314804 | 0 | 0 | 133443.6461 | 0 | 446467.354 | 0 | 0 | 0 | 0 | 0 | 0 | 0 | 0 | 0 | 0 | 0 | 0 | 190330.0826 | 0 | 0 | 0 | 0 | 0 | 0 | 0
2016-10-09 09:00 | 0 | 0 | 0 | 0 | 197590.8917 | 0 | 313504 | 0 | 115913.1083 | 17530.5378 | 0 | 446467.354 | 0 | 0 | 0 | 0 | 0 | 0 | 0 | 0 | 0 | 0 | 0 | 0 | 0 | 0 | 0 | 0 | 0 | 0 | 0 | 0
2016-10-09 10:00 | 0 | 0 | 0 | 0 | 316333 | 0 | 316333 | 0 | 0 | 17530.5378 | 0 | 446467.354 | 0 | 0 | 0 | 0 | 0 | 0 | 0 | 0 | 0 | 0 | 0 | 0 | 0 | 0 | 0 | 0 | 0 | 0 | 0 | 0
2016-10-09 11:00 | 0 | 0 | 0 | 0 | 305473.4622 | 0 | 323004 | 0 | 17530.5378 | 0 | 0 | 446467.354 | 0 | 0 | 0 | 0 | 0 | 0 | 0 | 0 | 0 | 0 | 0 | 0 | 0 | 0 | 0 | 0 | 0 | 0 | 0 | 0
2016-10-09 12:00 | 0 | 0 | 0 | 0 | 144156.9174 | 0 | 334487 | 0 | 0 | 0 | 0 | 256137.2714 | 0 | 0 | 0 | 0 | 0 | 0 | 0 | 0 | 0 | 0 | 0 | 0 | 190330.0826 | 0 | 0 | 0 | 0 | 0 | 0 | 0
2016-10-09 13:00 | 0 | 0 | 0 | 0 | 341505.7506 | 9030.2494 | 350536 | 0 | 0 | 0 | 0 | 256137.2714 | 0 | 0 | 0 | 0 | 0 | 0 | 0 | 0 | 0 | 0 | 0 | 0 | 0 | 0 | 0 | 0 | 0 | 0 | 0 | 0
2016-10-09 14:00 | 0 | 0 | 0 | 0 | 134485.1582 | 229170.8418 | 363656 | 0 | 0 | 0 | 0 | 256137.2714 | 0 | 0 | 0 | 0 | 0 | 0 | 0 | 0 | 0 | 0 | 0 | 0 | 0 | 0 | 0 | 0 | 0 | 0 | 0 | 0
2016-10-09 15:00 | 0 | 0 | 0 | 0 | 0 | 518815.8484 | 374100 | 80688.055 | 0 | 80688.055 | 0 | 320165.0649 | 0 | 0 | 0 | 0 | 0 | 0 | 0 | 0 | 0 | 0 | 0 | 64027.7934 | 0 | 0 | 0 | 0 | 0 | 0 | 0 | 0
2016-10-09 16:00 | 0 | 0 | 0 | 0 | 0 | 563870.9017 | 383930 | 115913.1083 | 0 | 196601.1633 | 0 | 384192.8583 | 0 | 0 | 0 | 0 | 0 | 0 | 0 | 0 | 0 | 0 | 0 | 64027.7934 | 0 | 0 | 0 | 0 | 0 | 0 | 0 | 0
2016-10-09 17:00 | 0 | 0 | 0 | 0 | 0 | 613446.5905 | 392899 | 115913.1083 | 0 | 312514.2716 | 0 | 448220.6517 | 0 | 0 | 0 | 0 | 40606.6888 | 0 | 0 | 0 | 0 | 0 | 0 | 64027.7934 | 0 | 0 | 0 | 0 | 0 | 40606.6888 | 0 | 0
2016-10-09 18:00 | 0 | 0 | 0 | 0 | 0 | 592639.9449 | 400269 | 115913.1083 | 0 | 428427.3799 | 0 | 512248.4451 | 0 | 0 | 0 | 0 | 53036.732 | 0 | 0 | 0 | 0 | 0 | 0 | 64027.7934 | 0 | 0 | 0 | 0 | 0 | 12430.0432 | 0 | 0
2016-10-09 19:00 | 0 | 0 | 0 | 0 | 0 | 573185.6362 | 408188 | 115913.1083 | 0 | 544340.4882 | 0 | 576276.2385 | 0 | 0 | 0 | 0 | 38093.4665 | 0 | 0 | 0 | 0 | 0 | 0 | 64027.7934 | 0 | 0 | 0 | 0 | 0 | -14943.2655 | 0 | 0
2016-10-09 20:00 | 0 | 0 | 0 | 0 | 0 | 560895.3578 | 416624 | 115913.1083 | 0 | 660253.5965 | 0 | 640304.032 | 0 | 0 | 0 | 0 | 2423.9226 | 0 | 0 | 0 | 0 | 0 | 0 | 64027.7934 | 0 | 0 | 0 | 0 | 0 | -35669.5439 | 0 | 0
2016-10-09 21:00 | 0 | 0 | 0 | 0 | 0 | 547702.4793 | 423858 | 35225.0533 | 0 | 695478.6499 | 0 | 704331.8254 | 0 | 0 | 0 | 0 | 27015.5551 | 0 | 0 | 0 | 0 | 0 | 0 | 64027.7934 | 0 | 0 | 0 | 0 | 0 | 24591.6325 | 0 | 0
2016-10-09 22:00 | 0 | 0 | 0 | 0 | 0 | 523511.8998 | 427184 | 0 | 0 | 695478.6499 | 0 | 768359.6188 | 0 | 0 | 0 | 0 | 59315.6615 | 0 | 0 | 0 | 0 | 0 | 0 | 64027.7934 | 0 | 0 | 0 | 0 | 0 | 32300.1064 | 0 | 0
2016-10-09 23:00 | 0 | 0 | 0 | 0 | 0 | 428434.521 | 433837 | 0 | 10114.6109 | 685364.039 | 0 | 832387.4122 | 0 | 0 | 0 | 0 | 0 | 0 | 0 | 0 | 0 | 0 | 0 | 64027.7934 | 0 | 0 | 0 | 0 | 0 | -59315.6615 | 0 | 0
2016-10-10 | 0 | 0 | 0 | 0 | 145678.7914 | 173834.1002 | 435426 | 0 | 115913.1083 | 569450.9307 | 0 | 832387.4122 | 0 | 0 | 0 | 0 | 0 | 0 | 0 | 0 | 0 | 0 | 0 | 0 | 0 | 0 | 0 | 0 | 0 | 0 | 0 | 0
2016-10-10 01:00 | 0 | 0 | 0 | 0 | 418891.3413 | 889.6587 | 419781 | 0 | 0 | 569450.9307 | 0 | 832387.4122 | 0 | 0 | 0 | 0 | 0 | 0 | 0 | 0 | 0 | 0 | 0 | 0 | 0 | 0 | 0 | 0 | 0 | 0 | 0 | 0
2016-10-10 02:00 | 0 | 0 | 0 | 0 | 95299.8091 | 0 | 401543 | 0 | 115913.1083 | 453537.8224 | 0 | 642057.3296 | 0 | 0 | 0 | 0 | 0 | 0 | 0 | 0 | 0 | 0 | 0 | 0 | 190330.0826 | 0 | 0 | 0 | 0 | 0 | 0 | 0
2016-10-10 03:00 | 0 | 0 | 0 | 0 | 381256 | 0 | 381256 | 0 | 0 | 453537.8224 | 0 | 642057.3296 | 0 | 0 | 0 | 0 | 0 | 0 | 0 | 0 | 0 | 0 | 0 | 0 | 0 | 0 | 0 | 0 | 0 | 0 | 0 | 0
2016-10-10 04:00 | 0 | 0 | 0 | 0 | 242275.8917 | 0 | 358189 | 0 | 115913.1083 | 337624.714 | 0 | 642057.3296 | 0 | 0 | 0 | 0 | 0 | 0 | 0 | 0 | 0 | 0 | 0 | 0 | 0 | 0 | 0 | 0 | 0 | 0 | 0 | 0
2016-10-10 05:00 | 0 | 0 | 0 | 0 | 340263 | 0 | 340263 | 0 | 0 | 337624.714 | 0 | 642057.3296 | 0 | 0 | 0 | 0 | 0 | 0 | 0 | 0 | 0 | 0 | 0 | 0 | 0 | 0 | 0 | 0 | 0 | 0 | 0 | 0
2016-10-10 06:00 | 0 | 0 | 0 | 0 | 222078.5026 | 0 | 327877 | 0 | 105798.4974 | 231826.2166 | 0 | 642057.3296 | 0 | 0 | 0 | 0 | 0 | 0 | 0 | 0 | 0 | 0 | 0 | 0 | 0 | 0 | 0 | 0 | 0 | 0 | 0 | 0
2016-10-10 07:00 | 0 | 0 | 0 | 0 | 320921 | 0 | 320921 | 0 | 0 | 231826.2166 | 0 | 642057.3296 | 0 | 0 | 0 | 0 | 0 | 0 | 0 | 0 | 0 | 0 | 0 | 0 | 0 | 0 | 0 | 0 | 0 | 0 | 0 | 0
2016-10-10 08:00 | 0 | 0 | 0 | 0 | 320475 | 0 | 320475 | 0 | 0 | 231826.2166 | 0 | 642057.3296 | 0 | 0 | 0 | 0 | 0 | 0 | 0 | 0 | 0 | 0 | 0 | 0 | 0 | 0 | 0 | 0 | 0 | 0 | 0 | 0
2016-10-10 09:00 | 0 | 0 | 0 | 0 | 328559 | 0 | 328559 | 0 | 0 | 231826.2166 | 0 | 642057.3296 | 0 | 0 | 0 | 0 | 0 | 0 | 0 | 0 | 0 | 0 | 0 | 0 | 0 | 0 | 0 | 0 | 0 | 0 | 0 | 0
2016-10-10 10:00 | 0 | 0 | 0 | 0 | 43956.8091 | 0 | 350200 | 0 | 115913.1083 | 115913.1083 | 0 | 451727.247 | 0 | 0 | 0 | 0 | 0 | 0 | 0 | 0 | 0 | 0 | 0 | 0 | 190330.0826 | 0 | 0 | 0 | 0 | 0 | 0 | 0
2016-10-10 11:00 | 0 | 0 | 0 | 0 | 374730 | 0 | 374730 | 0 | 0 | 115913.1083 | 0 | 451727.247 | 0 | 0 | 0 | 0 | 0 | 0 | 0 | 0 | 0 | 0 | 0 | 0 | 0 | 0 | 0 | 0 | 0 | 0 | 0 | 0
2016-10-10 12:00 | 0 | 0 | 0 | 0 | 274154.8917 | 0 | 390068 | 0 | 115913.1083 | 0 | 0 | 451727.247 | 0 | 0 | 0 | 0 | 0 | 0 | 0 | 0 | 0 | 0 | 0 | 0 | 0 | 0 | 0 | 0 | 0 | 0 | 0 | 0
2016-10-10 13:00 | 0 | 0 | 0 | 0 | 381791.9568 | 21867.0432 | 403659 | 0 | 0 | 0 | 0 | 451727.247 | 0 | 0 | 0 | 0 | 0 | 0 | 0 | 0 | 0 | 0 | 0 | 0 | 0 | 0 | 0 | 0 | 0 | 0 | 0 | 0
2016-10-10 14:00 | 0 | 0 | 0 | 0 | 83776.5435 | 330567.4565 | 414344 | 0 | 0 | 0 | 0 | 451727.247 | 0 | 0 | 0 | 0 | 0 | 0 | 0 | 0 | 0 | 0 | 0 | 0 | 0 | 0 | 0 | 0 | 0 | 0 | 0 | 0
2016-10-10 15:00 | 0 | 0 | 0 | 0 | 0 | 540469.9465 | 422674 | 53768.1531 | 0 | 53768.1531 | 0 | 515755.0404 | 0 | 0 | 0 | 0 | 0 | 0 | 0 | 0 | 0 | 0 | 0 | 64027.7934 | 0 | 0 | 0 | 0 | 0 | 0 | 0 | 0
2016-10-10 16:00 | 0 | 0 | 0 | 0 | 0 | 609480.9017 | 429540 | 115913.1083 | 0 | 169681.2614 | 0 | 579782.8339 | 0 | 0 | 0 | 0 | 0 | 0 | 0 | 0 | 0 | 0 | 0 | 64027.7934 | 0 | 0 | 0 | 0 | 0 | 0 | 0 | 0
2016-10-10 17:00 | 0 | 0 | 0 | 0 | 0 | 640279.0699 | 436521 | 115913.1083 | 0 | 285594.3697 | 0 | 643810.6273 | 0 | 0 | 0 | 0 | 23817.1681 | 0 | 0 | 0 | 0 | 0 | 0 | 64027.7934 | 0 | 0 | 0 | 0 | 0 | 23817.1681 | 0 | 0
2016-10-10 18:00 | 0 | 0 | 0 | 0 | 0 | 624034.3444 | 443254 | 115913.1083 | 0 | 401507.478 | 0 | 707838.4207 | 0 | 0 | 0 | 0 | 24656.6108 | 0 | 0 | 0 | 0 | 0 | 0 | 64027.7934 | 0 | 0 | 0 | 0 | 0 | 839.4427 | 0 | 0
2016-10-10 19:00 | 0 | 0 | 0 | 0 | 0 | 611758.8565 | 449624 | 115913.1083 | 0 | 517420.5863 | 0 | 771866.2141 | 0 | 0 | 0 | 0 | 6850.5656 | 0 | 0 | 0 | 0 | 0 | 0 | 64027.7934 | 0 | 0 | 0 | 0 | 0 | -17806.0452 | 0 | 0
2016-10-10 20:00 | 0 | 0 | 0 | 0 | 0 | 613425.725 | 456276 | 99972.4972 | 0 | 617393.0835 | 0 | 835894.0075 | 0 | 0 | 0 | 0 | 0 | 0 | 0 | 0 | 0 | 0 | 0 | 64027.7934 | 0 | 0 | 0 | 0 | 0 | -6850.5656 | 0 | 0
2016-10-10 21:00 | 0 | 0 | 0 | 0 | 0 | 612937.8451 | 461341 | 78085.5663 | 0 | 695478.6499 | 0 | 899921.8009 | 0 | 0 | 0 | 0 | 9483.4854 | 0 | 0 | 0 | 0 | 0 | 0 | 64027.7934 | 0 | 0 | 0 | 0 | 0 | 9483.4854 | 0 | 0
2016-10-10 22:00 | 0 | 0 | 0 | 0 | 0 | 577178.9696 | 463319 | 0 | 0 | 695478.6499 | 0 | 963949.5944 | 0 | 0 | 0 | 0 | 59315.6615 | 0 | 0 | 0 | 0 | 0 | 0 | 64027.7934 | 0 | 0 | 0 | 0 | 0 | 49832.1761 | 0 | 0
2016-10-10 23:00 | 0 | 0 | 0 | 0 | 0 | 427532.0782 | 469066 | 0 | 84853.9011 | 610624.7487 | 0 | 1027977.3878 | 0 | 0 | 0 | 0 | 38607.8475 | 0 | 0 | 0 | 0 | 0 | 0 | 64027.7934 | 0 | 0 | 0 | 0 | 0 | -20707.814 | 0 | 0
2016-10-11 | 0 | 0 | 0 | 0 | 0 | 121009.9616 | 465861 | 0 | 115913.1083 | 494711.6404 | 0 | 837647.3052 | 0 | 0 | 0 | 0 | 0 | 0 | 0 | 0 | 0 | 0 | 0 | 0 | 190330.0826 | 0 | 0 | 0 | 0 | -38607.8475 | 0 | 0
2016-10-11 01:00 | 0 | 0 | 0 | 0 | 450145.2246 | 591.7754 | 450737 | 0 | 0 | 494711.6404 | 0 | 837647.3052 | 0 | 0 | 0 | 0 | 0 | 0 | 0 | 0 | 0 | 0 | 0 | 0 | 0 | 0 | 0 | 0 | 0 | 0 | 0 | 0
2016-10-11 02:00 | 0 | 0 | 0 | 0 | 312198.8917 | 0 | 428112 | 0 | 115913.1083 | 378798.5321 | 0 | 837647.3052 | 0 | 0 | 0 | 0 | 0 | 0 | 0 | 0 | 0 | 0 | 0 | 0 | 0 | 0 | 0 | 0 | 0 | 0 | 0 | 0
2016-10-11 03:00 | 0 | 0 | 0 | 0 | 400669 | 0 | 400669 | 0 | 0 | 378798.5321 | 0 | 837647.3052 | 0 | 0 | 0 | 0 | 0 | 0 | 0 | 0 | 0 | 0 | 0 | 0 | 0 | 0 | 0 | 0 | 0 | 0 | 0 | 0
2016-10-11 04:00 | 0 | 0 | 0 | 0 | 69008.8091 | 0 | 375252 | 0 | 115913.1083 | 262885.4238 | 0 | 647317.2226 | 0 | 0 | 0 | 0 | 0 | 0 | 0 | 0 | 0 | 0 | 0 | 0 | 190330.0826 | 0 | 0 | 0 | 0 | 0 | 0 | 0
2016-10-11 05:00 | 0 | 0 | 0 | 0 | 357030 | 0 | 357030 | 0 | 0 | 262885.4238 | 0 | 647317.2226 | 0 | 0 | 0 | 0 | 0 | 0 | 0 | 0 | 0 | 0 | 0 | 0 | 0 | 0 | 0 | 0 | 0 | 0 | 0 | 0
2016-10-11 06:00 | 0 | 0 | 0 | 0 | 343584 | 0 | 343584 | 0 | 0 | 262885.4238 | 0 | 647317.2226 | 0 | 0 | 0 | 0 | 0 | 0 | 0 | 0 | 0 | 0 | 0 | 0 | 0 | 0 | 0 | 0 | 0 | 0 | 0 | 0
2016-10-11 07:00 | 0 | 0 | 0 | 0 | 336113 | 0 | 336113 | 0 | 0 | 262885.4238 | 0 | 647317.2226 | 0 | 0 | 0 | 0 | 0 | 0 | 0 | 0 | 0 | 0 | 0 | 0 | 0 | 0 | 0 | 0 | 0 | 0 | 0 | 0
2016-10-11 08:00 | 0 | 0 | 0 | 0 | 28493.8091 | 0 | 334737 | 0 | 115913.1083 | 146972.3155 | 0 | 456987.14 | 0 | 0 | 0 | 0 | 0 | 0 | 0 | 0 | 0 | 0 | 0 | 0 | 190330.0826 | 0 | 0 | 0 | 0 | 0 | 0 | 0
2016-10-11 09:00 | 0 | 0 | 0 | 0 | 343866 | 0 | 343866 | 0 | 0 | 146972.3155 | 0 | 456987.14 | 0 | 0 | 0 | 0 | 0 | 0 | 0 | 0 | 0 | 0 | 0 | 0 | 0 | 0 | 0 | 0 | 0 | 0 | 0 | 0
2016-10-11 10:00 | 0 | 0 | 0 | 0 | 338854.7928 | 0 | 369914 | 0 | 31059.2072 | 115913.1083 | 0 | 456987.14 | 0 | 0 | 0 | 0 | 0 | 0 | 0 | 0 | 0 | 0 | 0 | 0 | 0 | 0 | 0 | 0 | 0 | 0 | 0 | 0
2016-10-11 11:00 | 0 | 0 | 0 | 0 | 395969 | 0 | 395969 | 0 | 0 | 115913.1083 | 0 | 456987.14 | 0 | 0 | 0 | 0 | 0 | 0 | 0 | 0 | 0 | 0 | 0 | 0 | 0 | 0 | 0 | 0 | 0 | 0 | 0 | 0
2016-10-11 12:00 | 0 | 0 | 0 | 0 | 217587.9174 | 0 | 407918 | 0 | 0 | 115913.1083 | 0 | 266657.0574 | 0 | 0 | 0 | 0 | 0 | 0 | 0 | 0 | 0 | 0 | 0 | 0 | 190330.0826 | 0 | 0 | 0 | 0 | 0 | 0 | 0
2016-10-11 13:00 | 0 | 0 | 0 | 0 | 286824.7292 | 14468.1625 | 417206 | 0 | 115913.1083 | 0 | 0 | 266657.0574 | 0 | 0 | 0 | 0 | 0 | 0 | 0 | 0 | 0 | 0 | 0 | 0 | 0 | 0 | 0 | 0 | 0 | 0 | 0 | 0
2016-10-11 14:00 | 0 | 0 | 0 | 0 | 141680.1328 | 283768.8672 | 425449 | 0 | 0 | 0 | 0 | 266657.0574 | 0 | 0 | 0 | 0 | 0 | 0 | 0 | 0 | 0 | 0 | 0 | 0 | 0 | 0 | 0 | 0 | 0 | 0 | 0 | 0
2016-10-11 15:00 | 0 | 0 | 0 | 0 | 0 | 519194.5912 | 432647 | 22519.7977 | 0 | 22519.7977 | 0 | 330684.8508 | 0 | 0 | 0 | 0 | 0 | 0 | 0 | 0 | 0 | 0 | 0 | 64027.7934 | 0 | 0 | 0 | 0 | 0 | 0 | 0 | 0
2016-10-11 16:00 | 0 | 0 | 0 | 0 | 0 | 639903.1879 | 439652 | 115913.1083 | 0 | 138432.906 | 0 | 394712.6442 | 0 | 0 | 0 | 0 | 20310.2861 | 0 | 0 | 0 | 0 | 0 | 0 | 64027.7934 | 0 | 0 | 0 | 0 | 0 | 20310.2861 | 0 | 0
2016-10-11 17:00 | 0 | 0 | 0 | 0 | 0 | 640436.8118 | 446392 | 115913.1083 | 0 | 254346.0144 | 0 | 458740.4376 | 0 | 0 | 0 | 0 | 34414.1962 | 0 | 0 | 0 | 0 | 0 | 0 | 64027.7934 | 0 | 0 | 0 | 0 | 0 | 14103.9101 | 0 | 0
2016-10-11 18:00 | 0 | 0 | 0 | 0 | 0 | 625117.6122 | 453427 | 115913.1083 | 0 | 370259.1227 | 0 | 522768.2311 | 0 | 0 | 0 | 0 | 26163.9067 | 0 | 0 | 0 | 0 | 0 | 0 | 64027.7934 | 0 | 0 | 0 | 0 | 0 | -8250.2895 | 0 | 0
2016-10-11 19:00 | 0 | 0 | 0 | 0 | 0 | 615437.7695 | 458453 | 115913.1083 | 0 | 486172.231 | 0 | 586796.0245 | 0 | 0 | 0 | 0 | 3207.7745 | 0 | 0 | 0 | 0 | 0 | 0 | 64027.7934 | 0 | 0 | 0 | 0 | 0 | -22956.1322 | 0 | 0
2016-10-11 20:00 | 0 | 0 | 0 | 0 | 0 | 621229.7363 | 464133 | 96276.7174 | 0 | 582448.9484 | 0 | 650823.8179 | 0 | 0 | 0 | 0 | 0 | 0 | 0 | 0 | 0 | 0 | 0 | 64027.7934 | 0 | 0 | 0 | 0 | 0 | -3207.7745 | 0 | 0
2016-10-11 21:00 | 0 | 0 | 0 | 0 | 0 | 627807.6348 | 468519 | 95260.8414 | 0 | 677709.7898 | 0 | 714851.6113 | 0 | 0 | 0 | 0 | 0 | 0 | 0 | 0 | 0 | 0 | 0 | 64027.7934 | 0 | 0 | 0 | 0 | 0 | 0 | 0 | 0
2016-10-11 22:00 | 0 | 0 | 0 | 0 | 0 | 610818.315 | 469706 | 17768.8601 | 0 | 695478.6499 | 0 | 778879.4047 | 0 | 0 | 0 | 0 | 59315.6615 | 0 | 0 | 0 | 0 | 0 | 0 | 64027.7934 | 0 | 0 | 0 | 0 | 0 | 59315.6615 | 0 | 0
2016-10-11 23:00 | 0 | 0 | 0 | 0 | 0 | 481273.0442 | 474251 | 0 | 57005.7492 | 638472.9006 | 0 | 842907.1982 | 0 | 0 | 0 | 0 | 59315.6615 | 0 | 0 | 0 | 0 | 0 | 0 | 64027.7934 | 0 | 0 | 0 | 0 | 0 | 0 | 0 | 0
2016-10-12 | 0 | 0 | 0 | 0 | 58170.9543 | 163432.3016 | 471249 | 0 | 0 | 638472.9006 | 0 | 652577.1156 | 0 | 0 | 0 | 0 | 0 | 0 | 0 | 0 | 0 | 0 | 0 | 0 | 190330.0826 | 0 | 0 | 0 | 0 | -59315.6615 | 0 | 0
2016-10-12 01:00 | 0 | 0 | 0 | 0 | 404563.4824 | 483.2027 | 456932 | 0 | 115913.1083 | 522559.7923 | 0 | 716604.909 | 0 | 0 | 0 | 0 | 0 | 0 | 0 | 0 | 0 | 0 | 0 | 64027.7934 | 0 | 0 | 0 | 0 | 0 | 0 | 0 | 0
2016-10-12 02:00 | 0 | 0 | 0 | 0 | 317570.8917 | 0 | 433484 | 0 | 115913.1083 | 406646.684 | 0 | 716604.909 | 0 | 0 | 0 | 0 | 0 | 0 | 0 | 0 | 0 | 0 | 0 | 0 | 0 | 0 | 0 | 0 | 0 | 0 | 0 | 0
2016-10-12 03:00 | 0 | 0 | 0 | 0 | 406043 | 0 | 406043 | 0 | 0 | 406646.684 | 0 | 716604.909 | 0 | 0 | 0 | 0 | 0 | 0 | 0 | 0 | 0 | 0 | 0 | 0 | 0 | 0 | 0 | 0 | 0 | 0 | 0 | 0
2016-10-12 04:00 | 0 | 0 | 0 | 0 | 265078.8917 | 0 | 380992 | 0 | 115913.1083 | 290733.5757 | 0 | 716604.909 | 0 | 0 | 0 | 0 | 0 | 0 | 0 | 0 | 0 | 0 | 0 | 0 | 0 | 0 | 0 | 0 | 0 | 0 | 0 | 0
2016-10-12 05:00 | 0 | 0 | 0 | 0 | 361760 | 0 | 361760 | 0 | 0 | 290733.5757 | 0 | 716604.909 | 0 | 0 | 0 | 0 | 0 | 0 | 0 | 0 | 0 | 0 | 0 | 0 | 0 | 0 | 0 | 0 | 0 | 0 | 0 | 0
2016-10-12 06:00 | 0 | 0 | 0 | 0 | 157912.9174 | 0 | 348243 | 0 | 0 | 290733.5757 | 0 | 526274.8264 | 0 | 0 | 0 | 0 | 0 | 0 | 0 | 0 | 0 | 0 | 0 | 0 | 190330.0826 | 0 | 0 | 0 | 0 | 0 | 0 | 0
2016-10-12 07:00 | 0 | 0 | 0 | 0 | 340838 | 0 | 340838 | 0 | 0 | 290733.5757 | 0 | 526274.8264 | 0 | 0 | 0 | 0 | 0 | 0 | 0 | 0 | 0 | 0 | 0 | 0 | 0 | 0 | 0 | 0 | 0 | 0 | 0 | 0
2016-10-12 08:00 | 0 | 0 | 0 | 0 | 224114.8917 | 0 | 340028 | 0 | 115913.1083 | 174820.4674 | 0 | 526274.8264 | 0 | 0 | 0 | 0 | 0 | 0 | 0 | 0 | 0 | 0 | 0 | 0 | 0 | 0 | 0 | 0 | 0 | 0 | 0 | 0
2016-10-12 09:00 | 0 | 0 | 0 | 0 | 348468 | 0 | 348468 | 0 | 0 | 174820.4674 | 0 | 526274.8264 | 0 | 0 | 0 | 0 | 0 | 0 | 0 | 0 | 0 | 0 | 0 | 0 | 0 | 0 | 0 | 0 | 0 | 0 | 0 | 0
2016-10-12 10:00 | 0 | 0 | 0 | 0 | 124295.5583 | 0 | 373533 | 0 | 58907.3591 | 115913.1083 | 0 | 335944.7438 | 0 | 0 | 0 | 0 | 0 | 0 | 0 | 0 | 0 | 0 | 0 | 0 | 190330.0826 | 0 | 0 | 0 | 0 | 0 | 0 | 0
2016-10-12 11:00 | 0 | 0 | 0 | 0 | 399567 | 0 | 399567 | 0 | 0 | 115913.1083 | 0 | 335944.7438 | 0 | 0 | 0 | 0 | 0 | 0 | 0 | 0 | 0 | 0 | 0 | 0 | 0 | 0 | 0 | 0 | 0 | 0 | 0 | 0
2016-10-12 12:00 | 0 | 0 | 0 | 0 | 296037.8917 | 0 | 411951 | 0 | 115913.1083 | 0 | 0 | 335944.7438 | 0 | 0 | 0 | 0 | 0 | 0 | 0 | 0 | 0 | 0 | 0 | 0 | 0 | 0 | 0 | 0 | 0 | 0 | 0 | 0
2016-10-12 13:00 | 0 | 0 | 0 | 0 | 410154.6144 | 12851.3856 | 423006 | 0 | 0 | 0 | 0 | 335944.7438 | 0 | 0 | 0 | 0 | 0 | 0 | 0 | 0 | 0 | 0 | 0 | 0 | 0 | 0 | 0 | 0 | 0 | 0 | 0 | 0
2016-10-12 14:00 | 0 | 0 | 0 | 0 | 147705.866 | 285977.134 | 433683 | 0 | 0 | 0 | 0 | 335944.7438 | 0 | 0 | 0 | 0 | 0 | 0 | 0 | 0 | 0 | 0 | 0 | 0 | 0 | 0 | 0 | 0 | 0 | 0 | 0 | 0
2016-10-12 15:00 | 0 | 0 | 0 | 0 | 0 | 580868.3078 | 442339 | 74501.5144 | 0 | 74501.5144 | 0 | 399972.5372 | 0 | 0 | 0 | 0 | 0 | 0 | 0 | 0 | 0 | 0 | 0 | 64027.7934 | 0 | 0 | 0 | 0 | 0 | 0 | 0 | 0
2016-10-12 16:00 | 0 | 0 | 0 | 0 | 0 | 654869.4727 | 449506 | 115913.1083 | 0 | 190414.6227 | 0 | 464000.3306 | 0 | 0 | 0 | 0 | 25422.5709 | 0 | 0 | 0 | 0 | 0 | 0 | 64027.7934 | 0 | 0 | 0 | 0 | 0 | 25422.5709 | 0 | 0
2016-10-12 17:00 | 0 | 0 | 0 | 0 | 0 | 658443.1534 | 456544 | 115913.1083 | 0 | 306327.731 | 0 | 528028.124 | 0 | 0 | 0 | 0 | 47380.8226 | 0 | 0 | 0 | 0 | 0 | 0 | 64027.7934 | 0 | 0 | 0 | 0 | 0 | 21958.2516 | 0 | 0
2016-10-12 18:00 | 0 | 0 | 0 | 0 | 0 | 634205.202 | 462687 | 115913.1083 | 0 | 422240.8393 | 0 | 592055.9175 | 0 | 0 | 0 | 0 | 38958.1228 | 0 | 0 | 0 | 0 | 0 | 0 | 64027.7934 | 0 | 0 | 0 | 0 | 0 | -8422.6998 | 0 | 0
2016-10-12 19:00 | 0 | 0 | 0 | 0 | 0 | 617331.8326 | 467162 | 115913.1083 | 0 | 538153.9476 | 0 | 656083.7109 | 0 | 0 | 0 | 0 | 9187.0537 | 0 | 0 | 0 | 0 | 0 | 0 | 64027.7934 | 0 | 0 | 0 | 0 | 0 | -29771.0691 | 0 | 0
2016-10-12 20:00 | 0 | 0 | 0 | 0 | 0 | 616302.7023 | 471056 | 90405.9626 | 0 | 628559.9102 | 0 | 720111.5043 | 0 | 0 | 0 | 0 | 0 | 0 | 0 | 0 | 0 | 0 | 0 | 64027.7934 | 0 | 0 | 0 | 0 | 0 | -9187.0537 | 0 | 0
2016-10-12 21:00 | 0 | 0 | 0 | 0 | 0 | 613357.8313 | 474321 | 39207.5936 | 0 | 667767.5037 | 0 | 784139.2977 | 0 | 0 | 0 | 0 | 35801.4443 | 0 | 0 | 0 | 0 | 0 | 0 | 64027.7934 | 0 | 0 | 0 | 0 | 0 | 35801.4443 | 0 | 0
2016-10-12 22:00 | 0 | 0 | 0 | 0 | 0 | 561992.0107 | 474450 | 0 | 0 | 667767.5037 | 0 | 848167.0911 | 0 | 0 | 0 | 0 | 59315.6615 | 0 | 0 | 0 | 0 | 0 | 0 | 64027.7934 | 0 | 0 | 0 | 0 | 0 | 23514.2173 | 0 | 0
2016-10-12 23:00 | 0 | 0 | 0 | 0 | 0 | 405244.1521 | 477720 | 0 | 0 | 667767.5037 | 0 | 835006.9047 | 0 | 0 | 0 | 0 | 0 | 0 | 0 | 0 | 0 | 0 | 0 | 0 | 13160.1864 | 0 | 0 | 0 | 0 | -59315.6615 | 0 | 0
2016-10-13 | 0 | 0 | 0 | 0 | 287327.6802 | 133957.0049 | 473170 | 0 | 115913.1083 | 551854.3954 | 0 | 899034.6982 | 0 | 0 | 0 | 0 | 0 | 0 | 0 | 0 | 0 | 0 | 0 | 64027.7934 | 0 | 0 | 0 | 0 | 0 | 0 | 0 | 0
2016-10-13 01:00 | 0 | 0 | 0 | 0 | 151899.7752 | 318.0339 | 458461 | 0 | 115913.1083 | 435941.2871 | 0 | 708704.6156 | 0 | 0 | 0 | 0 | 0 | 0 | 0 | 0 | 0 | 0 | 0 | 0 | 190330.0826 | 0 | 0 | 0 | 0 | 0 | 0 | 0
2016-10-13 02:00 | 0 | 0 | 0 | 0 | 435066 | 0 | 435066 | 0 | 0 | 435941.2871 | 0 | 708704.6156 | 0 | 0 | 0 | 0 | 0 | 0 | 0 | 0 | 0 | 0 | 0 | 0 | 0 | 0 | 0 | 0 | 0 | 0 | 0 | 0
2016-10-13 03:00 | 0 | 0 | 0 | 0 | 407110 | 0 | 407110 | 0 | 0 | 435941.2871 | 0 | 708704.6156 | 0 | 0 | 0 | 0 | 0 | 0 | 0 | 0 | 0 | 0 | 0 | 0 | 0 | 0 | 0 | 0 | 0 | 0 | 0 | 0
2016-10-13 04:00 | 0 | 0 | 0 | 0 | 381865 | 0 | 381865 | 0 | 0 | 435941.2871 | 0 | 708704.6156 | 0 | 0 | 0 | 0 | 0 | 0 | 0 | 0 | 0 | 0 | 0 | 0 | 0 | 0 | 0 | 0 | 0 | 0 | 0 | 0
2016-10-13 05:00 | 0 | 0 | 0 | 0 | 56285.8091 | 0 | 362529 | 0 | 115913.1083 | 320028.1788 | 0 | 518374.533 | 0 | 0 | 0 | 0 | 0 | 0 | 0 | 0 | 0 | 0 | 0 | 0 | 190330.0826 | 0 | 0 | 0 | 0 | 0 | 0 | 0
2016-10-13 06:00 | 0 | 0 | 0 | 0 | 348729 | 0 | 348729 | 0 | 0 | 320028.1788 | 0 | 518374.533 | 0 | 0 | 0 | 0 | 0 | 0 | 0 | 0 | 0 | 0 | 0 | 0 | 0 | 0 | 0 | 0 | 0 | 0 | 0 | 0
2016-10-13 07:00 | 0 | 0 | 0 | 0 | 341147 | 0 | 341147 | 0 | 0 | 320028.1788 | 0 | 518374.533 | 0 | 0 | 0 | 0 | 0 | 0 | 0 | 0 | 0 | 0 | 0 | 0 | 0 | 0 | 0 | 0 | 0 | 0 | 0 | 0
2016-10-13 08:00 | 0 | 0 | 0 | 0 | 340195 | 0 | 340195 | 0 | 0 | 320028.1788 | 0 | 518374.533 | 0 | 0 | 0 | 0 | 0 | 0 | 0 | 0 | 0 | 0 | 0 | 0 | 0 | 0 | 0 | 0 | 0 | 0 | 0 | 0
2016-10-13 09:00 | 0 | 0 | 0 | 0 | 232681.8917 | 0 | 348595 | 0 | 115913.1083 | 204115.0705 | 0 | 518374.533 | 0 | 0 | 0 | 0 | 0 | 0 | 0 | 0 | 0 | 0 | 0 | 0 | 0 | 0 | 0 | 0 | 0 | 0 | 0 | 0
2016-10-13 10:00 | 0 | 0 | 0 | 0 | 373419 | 0 | 373419 | 0 | 0 | 204115.0705 | 0 | 518374.533 | 0 | 0 | 0 | 0 | 0 | 0 | 0 | 0 | 0 | 0 | 0 | 0 | 0 | 0 | 0 | 0 | 0 | 0 | 0 | 0
2016-10-13 11:00 | 0 | 0 | 0 | 0 | 283501.8917 | 0 | 399415 | 0 | 115913.1083 | 88201.9622 | 0 | 518374.533 | 0 | 0 | 0 | 0 | 0 | 0 | 0 | 0 | 0 | 0 | 0 | 0 | 0 | 0 | 0 | 0 | 0 | 0 | 0 | 0
2016-10-13 12:00 | 0 | 0 | 0 | 0 | 412453 | 0 | 412453 | 0 | 0 | 88201.9622 | 0 | 518374.533 | 0 | 0 | 0 | 0 | 0 | 0 | 0 | 0 | 0 | 0 | 0 | 0 | 0 | 0 | 0 | 0 | 0 | 0 | 0 | 0
2016-10-13 13:00 | 0 | 0 | 0 | 0 | 396910.6132 | 6497.1944 | 423354 | 0 | 0 | 88201.9622 | 0 | 498428.3406 | 0 | 0 | 0 | 0 | 0 | 0 | 0 | 0 | 0 | 0 | 0 | 0 | 19946.1924 | 0 | 0 | 0 | 0 | 0 | 0 | 0
2016-10-13 14:00 | 0 | 0 | 0 | 0 | 206513.3998 | 227081.6002 | 433595 | 0 | 0 | 88201.9622 | 0 | 498428.3406 | 0 | 0 | 0 | 0 | 0 | 0 | 0 | 0 | 0 | 0 | 0 | 0 | 0 | 0 | 0 | 0 | 0 | 0 | 0 | 0
2016-10-13 15:00 | 0 | 0 | 0 | 0 | 0 | 520593.4391 | 441745 | 14820.6457 | 0 | 103022.6079 | 0 | 562456.134 | 0 | 0 | 0 | 0 | 0 | 0 | 0 | 0 | 0 | 0 | 0 | 64027.7934 | 0 | 0 | 0 | 0 | 0 | 0 | 0 | 0
2016-10-13 16:00 | 0 | 0 | 0 | 0 | 0 | 594346.0925 | 448142 | 82176.299 | 0 | 185198.9069 | 0 | 626483.9274 | 0 | 0 | 0 | 0 | 0 | 0 | 0 | 0 | 0 | 0 | 0 | 64027.7934 | 0 | 0 | 0 | 0 | 0 | 0 | 0 | 0
2016-10-13 17:00 | 0 | 0 | 0 | 0 | 0 | 597283.1071 | 454591 | 78664.3137 | 0 | 263863.2206 | 0 | 690511.7208 | 0 | 0 | 0 | 0 | 0 | 0 | 0 | 0 | 0 | 0 | 0 | 64027.7934 | 0 | 0 | 0 | 0 | 0 | 0 | 0 | 0
2016-10-13 18:00 | 0 | 0 | 0 | 0 | 0 | 587747.7833 | 460716 | 63003.9899 | 0 | 326867.2105 | 0 | 754539.5142 | 0 | 0 | 0 | 0 | 0 | 0 | 0 | 0 | 0 | 0 | 0 | 64027.7934 | 0 | 0 | 0 | 0 | 0 | 0 | 0 | 0
2016-10-13 19:00 | 0 | 0 | 0 | 0 | 0 | 581390.4665 | 464994 | 52368.6731 | 0 | 379235.8836 | 0 | 818567.3076 | 0 | 0 | 0 | 0 | 0 | 0 | 0 | 0 | 0 | 0 | 0 | 64027.7934 | 0 | 0 | 0 | 0 | 0 | 0 | 0 | 0
2016-10-13 20:00 | 0 | 0 | 0 | 0 | 0 | 588644.4092 | 467977 | 56639.6157 | 0 | 435875.4993 | 0 | 882595.1011 | 0 | 0 | 0 | 0 | 0 | 0 | 0 | 0 | 0 | 0 | 0 | 64027.7934 | 0 | 0 | 0 | 0 | 0 | 0 | 0 | 0
2016-10-13 21:00 | 0 | 0 | 0 | 0 | 0 | 594409.57 | 469397 | 37441.8118 | 0 | 473317.3111 | 0 | 946622.8945 | 0 | 0 | 0 | 0 | 23542.9648 | 0 | 0 | 0 | 0 | 0 | 0 | 64027.7934 | 0 | 0 | 0 | 0 | 0 | 23542.9648 | 0 | 0
2016-10-13 22:00 | 0 | 0 | 0 | 0 | 0 | 568001.4901 | 468201 | 0 | 0 | 473317.3111 | 0 | 1010650.6879 | 0 | 0 | 0 | 0 | 59315.6615 | 0 | 0 | 0 | 0 | 0 | 0 | 64027.7934 | 0 | 0 | 0 | 0 | 0 | 35772.6967 | 0 | 0
2016-10-13 23:00 | 0 | 0 | 0 | 0 | 0 | 427026.8211 | 472705 | 0 | 0 | 473317.3111 | 0 | 964972.509 | 0 | 0 | 0 | 0 | 59315.6615 | 0 | 0 | 0 | 0 | 0 | 0 | 0 | 45678.1789 | 0 | 0 | 0 | 0 | 0 | 0 | 0
2016-10-14 | 0 | 0 | 0 | 0 | 62203.1753 | 107205.7657 | 470940 | 0 | 115913.1083 | 357404.2028 | 0 | 838670.2198 | 0 | 0 | 0 | 0 | 0 | 0 | 0 | 0 | 0 | 0 | 0 | 64027.7934 | 190330.0826 | 0 | 0 | 0 | 0 | -59315.6615 | 0 | 0
2016-10-14 01:00 | 0 | 0 | 0 | 0 | 456763.4565 | 187.5435 | 456951 | 0 | 0 | 357404.2028 | 0 | 838670.2198 | 0 | 0 | 0 | 0 | 0 | 0 | 0 | 0 | 0 | 0 | 0 | 0 | 0 | 0 | 0 | 0 | 0 | 0 | 0 | 0
2016-10-14 02:00 | 0 | 0 | 0 | 0 | 317428.8917 | 0 | 433342 | 0 | 115913.1083 | 241491.0944 | 0 | 838670.2198 | 0 | 0 | 0 | 0 | 0 | 0 | 0 | 0 | 0 | 0 | 0 | 0 | 0 | 0 | 0 | 0 | 0 | 0 | 0 | 0
2016-10-14 03:00 | 0 | 0 | 0 | 0 | 407036 | 0 | 407036 | 0 | 0 | 241491.0944 | 0 | 838670.2198 | 0 | 0 | 0 | 0 | 0 | 0 | 0 | 0 | 0 | 0 | 0 | 0 | 0 | 0 | 0 | 0 | 0 | 0 | 0 | 0
2016-10-14 04:00 | 0 | 0 | 0 | 0 | 382596 | 0 | 382596 | 0 | 0 | 241491.0944 | 0 | 838670.2198 | 0 | 0 | 0 | 0 | 0 | 0 | 0 | 0 | 0 | 0 | 0 | 0 | 0 | 0 | 0 | 0 | 0 | 0 | 0 | 0
2016-10-14 05:00 | 0 | 0 | 0 | 0 | 171947.9174 | 0 | 362278 | 0 | 0 | 241491.0944 | 0 | 648340.1372 | 0 | 0 | 0 | 0 | 0 | 0 | 0 | 0 | 0 | 0 | 0 | 0 | 190330.0826 | 0 | 0 | 0 | 0 | 0 | 0 | 0
2016-10-14 06:00 | 0 | 0 | 0 | 0 | 348008 | 0 | 348008 | 0 | 0 | 241491.0944 | 0 | 648340.1372 | 0 | 0 | 0 | 0 | 0 | 0 | 0 | 0 | 0 | 0 | 0 | 0 | 0 | 0 | 0 | 0 | 0 | 0 | 0 | 0
2016-10-14 07:00 | 0 | 0 | 0 | 0 | 340313 | 0 | 340313 | 0 | 0 | 241491.0944 | 0 | 648340.1372 | 0 | 0 | 0 | 0 | 0 | 0 | 0 | 0 | 0 | 0 | 0 | 0 | 0 | 0 | 0 | 0 | 0 | 0 | 0 | 0
2016-10-14 08:00 | 0 | 0 | 0 | 0 | 339060 | 0 | 339060 | 0 | 0 | 241491.0944 | 0 | 648340.1372 | 0 | 0 | 0 | 0 | 0 | 0 | 0 | 0 | 0 | 0 | 0 | 0 | 0 | 0 | 0 | 0 | 0 | 0 | 0 | 0
2016-10-14 09:00 | 0 | 0 | 0 | 0 | 157395.9174 | 0 | 347726 | 0 | 0 | 241491.0944 | 0 | 458010.0546 | 0 | 0 | 0 | 0 | 0 | 0 | 0 | 0 | 0 | 0 | 0 | 0 | 190330.0826 | 0 | 0 | 0 | 0 | 0 | 0 | 0
2016-10-14 10:00 | 0 | 0 | 0 | 0 | 255232.8917 | 0 | 371146 | 0 | 115913.1083 | 125577.9861 | 0 | 458010.0546 | 0 | 0 | 0 | 0 | 0 | 0 | 0 | 0 | 0 | 0 | 0 | 0 | 0 | 0 | 0 | 0 | 0 | 0 | 0 | 0
2016-10-14 11:00 | 0 | 0 | 0 | 0 | 396426 | 0 | 396426 | 0 | 0 | 125577.9861 | 0 | 458010.0546 | 0 | 0 | 0 | 0 | 0 | 0 | 0 | 0 | 0 | 0 | 0 | 0 | 0 | 0 | 0 | 0 | 0 | 0 | 0 | 0
2016-10-14 12:00 | 0 | 0 | 0 | 0 | 293332.8917 | 0 | 409246 | 0 | 115913.1083 | 9664.8778 | 0 | 458010.0546 | 0 | 0 | 0 | 0 | 0 | 0 | 0 | 0 | 0 | 0 | 0 | 0 | 0 | 0 | 0 | 0 | 0 | 0 | 0 | 0
2016-10-14 13:00 | 0 | 0 | 0 | 0 | 220820.9756 | 8579.9418 | 419731 | 0 | 0 | 9664.8778 | 0 | 267679.972 | 0 | 0 | 0 | 0 | 0 | 0 | 0 | 0 | 0 | 0 | 0 | 0 | 190330.0826 | 0 | 0 | 0 | 0 | 0 | 0 | 0
2016-10-14 14:00 | 0 | 0 | 0 | 0 | 167413.6761 | 262109.3239 | 429523 | 0 | 0 | 9664.8778 | 0 | 267679.972 | 0 | 0 | 0 | 0 | 0 | 0 | 0 | 0 | 0 | 0 | 0 | 0 | 0 | 0 | 0 | 0 | 0 | 0 | 0 | 0
2016-10-14 15:00 | 0 | 0 | 0 | 0 | 0 | 512027.3185 | 436532 | 11467.5251 | 0 | 21132.4029 | 0 | 331707.7655 | 0 | 0 | 0 | 0 | 0 | 0 | 0 | 0 | 0 | 0 | 0 | 64027.7934 | 0 | 0 | 0 | 0 | 0 | 0 | 0 | 0
2016-10-14 16:00 | 0 | 0 | 0 | 0 | 0 | 591389.8476 | 442480 | 84882.0541 | 0 | 106014.4571 | 0 | 395735.5589 | 0 | 0 | 0 | 0 | 0 | 0 | 0 | 0 | 0 | 0 | 0 | 64027.7934 | 0 | 0 | 0 | 0 | 0 | 0 | 0 | 0
2016-10-14 17:00 | 0 | 0 | 0 | 0 | 0 | 603536.5915 | 448288 | 91220.798 | 0 | 197235.2551 | 0 | 459763.3523 | 0 | 0 | 0 | 0 | 0 | 0 | 0 | 0 | 0 | 0 | 0 | 64027.7934 | 0 | 0 | 0 | 0 | 0 | 0 | 0 | 0
2016-10-14 18:00 | 0 | 0 | 0 | 0 | 0 | 596969.8124 | 453012 | 79930.019 | 0 | 277165.2741 | 0 | 523791.1457 | 0 | 0 | 0 | 0 | 0 | 0 | 0 | 0 | 0 | 0 | 0 | 64027.7934 | 0 | 0 | 0 | 0 | 0 | 0 | 0 | 0
2016-10-14 19:00 | 0 | 0 | 0 | 0 | 0 | 592178.2135 | 456009 | 72141.4201 | 0 | 349306.6942 | 0 | 587818.9391 | 0 | 0 | 0 | 0 | 0 | 0 | 0 | 0 | 0 | 0 | 0 | 64027.7934 | 0 | 0 | 0 | 0 | 0 | 0 | 0 | 0
2016-10-14 20:00 | 0 | 0 | 0 | 0 | 0 | 598142.481 | 458200 | 75914.6876 | 0 | 425221.3818 | 0 | 651846.7326 | 0 | 0 | 0 | 0 | 0 | 0 | 0 | 0 | 0 | 0 | 0 | 64027.7934 | 0 | 0 | 0 | 0 | 0 | 0 | 0 | 0
2016-10-14 21:00 | 0 | 0 | 0 | 0 | 0 | 603904.2827 | 458185 | 70432.0886 | 0 | 495653.4704 | 0 | 715874.526 | 0 | 0 | 0 | 0 | 11259.4007 | 0 | 0 | 0 | 0 | 0 | 0 | 64027.7934 | 0 | 0 | 0 | 0 | 0 | 11259.4007 | 0 | 0
2016-10-14 22:00 | 0 | 0 | 0 | 0 | 0 | 567323.0543 | 455239 | 0 | 0 | 495653.4704 | 0 | 779902.3194 | 0 | 0 | 0 | 0 | 59315.6615 | 0 | 0 | 0 | 0 | 0 | 0 | 64027.7934 | 0 | 0 | 0 | 0 | 0 | 48056.2608 | 0 | 0
2016-10-14 23:00 | 0 | 0 | 0 | 0 | 0 | 413637.4453 | 456333 | 0 | 47407.6866 | 448245.7838 | 0 | 843930.1128 | 0 | 0 | 0 | 0 | 0 | 0 | 0 | 0 | 0 | 0 | 0 | 64027.7934 | 0 | 0 | 0 | 0 | 0 | -59315.6615 | 0 | 0
2016-10-15 | 0 | 0 | 0 | 0 | 362618.3599 | 89301.6401 | 451920 | 0 | 0 | 448245.7838 | 0 | 843930.1128 | 0 | 0 | 0 | 0 | 0 | 0 | 0 | 0 | 0 | 0 | 0 | 0 | 0 | 0 | 0 | 0 | 0 | 0 | 0 | 0
2016-10-15 01:00 | 0 | 0 | 0 | 0 | 440279.5894 | 135.4106 | 440415 | 0 | 0 | 448245.7838 | 0 | 843930.1128 | 0 | 0 | 0 | 0 | 0 | 0 | 0 | 0 | 0 | 0 | 0 | 0 | 0 | 0 | 0 | 0 | 0 | 0 | 0 | 0
2016-10-15 02:00 | 0 | 0 | 0 | 0 | 116219.8091 | 0 | 422463 | 0 | 115913.1083 | 332332.6755 | 0 | 653600.0302 | 0 | 0 | 0 | 0 | 0 | 0 | 0 | 0 | 0 | 0 | 0 | 0 | 190330.0826 | 0 | 0 | 0 | 0 | 0 | 0 | 0
2016-10-15 03:00 | 0 | 0 | 0 | 0 | 399992 | 0 | 399992 | 0 | 0 | 332332.6755 | 0 | 653600.0302 | 0 | 0 | 0 | 0 | 0 | 0 | 0 | 0 | 0 | 0 | 0 | 0 | 0 | 0 | 0 | 0 | 0 | 0 | 0 | 0
2016-10-15 04:00 | 0 | 0 | 0 | 0 | 277223.5411 | 0 | 377730 | 0 | 100506.4589 | 231826.2166 | 0 | 653600.0302 | 0 | 0 | 0 | 0 | 0 | 0 | 0 | 0 | 0 | 0 | 0 | 0 | 0 | 0 | 0 | 0 | 0 | 0 | 0 | 0
2016-10-15 05:00 | 0 | 0 | 0 | 0 | 360123 | 0 | 360123 | 0 | 0 | 231826.2166 | 0 | 653600.0302 | 0 | 0 | 0 | 0 | 0 | 0 | 0 | 0 | 0 | 0 | 0 | 0 | 0 | 0 | 0 | 0 | 0 | 0 | 0 | 0
2016-10-15 06:00 | 0 | 0 | 0 | 0 | 346109 | 0 | 346109 | 0 | 0 | 231826.2166 | 0 | 653600.0302 | 0 | 0 | 0 | 0 | 0 | 0 | 0 | 0 | 0 | 0 | 0 | 0 | 0 | 0 | 0 | 0 | 0 | 0 | 0 | 0
2016-10-15 07:00 | 0 | 0 | 0 | 0 | 337138 | 0 | 337138 | 0 | 0 | 231826.2166 | 0 | 653600.0302 | 0 | 0 | 0 | 0 | 0 | 0 | 0 | 0 | 0 | 0 | 0 | 0 | 0 | 0 | 0 | 0 | 0 | 0 | 0 | 0
2016-10-15 08:00 | 0 | 0 | 0 | 0 | 217159.8917 | 0 | 333073 | 0 | 115913.1083 | 115913.1083 | 0 | 653600.0302 | 0 | 0 | 0 | 0 | 0 | 0 | 0 | 0 | 0 | 0 | 0 | 0 | 0 | 0 | 0 | 0 | 0 | 0 | 0 | 0
2016-10-15 09:00 | 0 | 0 | 0 | 0 | 334219 | 0 | 334219 | 0 | 0 | 115913.1083 | 0 | 653600.0302 | 0 | 0 | 0 | 0 | 0 | 0 | 0 | 0 | 0 | 0 | 0 | 0 | 0 | 0 | 0 | 0 | 0 | 0 | 0 | 0
2016-10-15 10:00 | 0 | 0 | 0 | 0 | 35500.8091 | 0 | 341744 | 0 | 115913.1083 | 0 | 0 | 463269.9476 | 0 | 0 | 0 | 0 | 0 | 0 | 0 | 0 | 0 | 0 | 0 | 0 | 190330.0826 | 0 | 0 | 0 | 0 | 0 | 0 | 0
2016-10-15 11:00 | 0 | 0 | 0 | 0 | 353154 | 0 | 353154 | 0 | 0 | 0 | 0 | 463269.9476 | 0 | 0 | 0 | 0 | 0 | 0 | 0 | 0 | 0 | 0 | 0 | 0 | 0 | 0 | 0 | 0 | 0 | 0 | 0 | 0
2016-10-15 12:00 | 0 | 0 | 0 | 0 | 366424 | 0 | 366424 | 0 | 0 | 0 | 0 | 463269.9476 | 0 | 0 | 0 | 0 | 0 | 0 | 0 | 0 | 0 | 0 | 0 | 0 | 0 | 0 | 0 | 0 | 0 | 0 | 0 | 0
2016-10-15 13:00 | 0 | 0 | 0 | 0 | 372476.6179 | 8847.3821 | 381324 | 0 | 0 | 0 | 0 | 463269.9476 | 0 | 0 | 0 | 0 | 0 | 0 | 0 | 0 | 0 | 0 | 0 | 0 | 0 | 0 | 0 | 0 | 0 | 0 | 0 | 0
2016-10-15 14:00 | 0 | 0 | 0 | 0 | 92039.3198 | 303120.6802 | 395160 | 0 | 0 | 0 | 0 | 463269.9476 | 0 | 0 | 0 | 0 | 0 | 0 | 0 | 0 | 0 | 0 | 0 | 0 | 0 | 0 | 0 | 0 | 0 | 0 | 0 | 0
2016-10-15 15:00 | 0 | 0 | 0 | 0 | 0 | 471371.7934 | 407344 | 0 | 0 | 0 | 0 | 527297.741 | 0 | 0 | 0 | 0 | 0 | 0 | 0 | 0 | 0 | 0 | 0 | 64027.7934 | 0 | 0 | 0 | 0 | 0 | 0 | 0 | 0
2016-10-15 16:00 | 0 | 0 | 0 | 0 | 0 | 597375.9017 | 417435 | 115913.1083 | 0 | 115913.1083 | 0 | 591325.5345 | 0 | 0 | 0 | 0 | 0 | 0 | 0 | 0 | 0 | 0 | 0 | 64027.7934 | 0 | 0 | 0 | 0 | 0 | 0 | 0 | 0
2016-10-15 17:00 | 0 | 0 | 0 | 0 | 0 | 605008.9017 | 425068 | 115913.1083 | 0 | 231826.2166 | 0 | 655353.3279 | 0 | 0 | 0 | 0 | 0 | 0 | 0 | 0 | 0 | 0 | 0 | 64027.7934 | 0 | 0 | 0 | 0 | 0 | 0 | 0 | 0
2016-10-15 18:00 | 0 | 0 | 0 | 0 | 0 | 636705.5154 | 431579 | 115913.1083 | 0 | 347739.3249 | 0 | 719381.1213 | 0 | 0 | 0 | 0 | 25185.6137 | 0 | 0 | 0 | 0 | 0 | 0 | 64027.7934 | 0 | 0 | 0 | 0 | 0 | 25185.6137 | 0 | 0
2016-10-15 19:00 | 0 | 0 | 0 | 0 | 0 | 521192.5786 | 437621 | 44729.3988 | 0 | 392468.7238 | 0 | 783408.9147 | 0 | 0 | 0 | 0 | 0 | 0 | 0 | 0 | 0 | 0 | 0 | 64027.7934 | 0 | 0 | 0 | 0 | 0 | -25185.6137 | 0 | 0
2016-10-15 20:00 | 0 | 0 | 0 | 0 | 0 | 639153.8241 | 442960 | 115913.1083 | 0 | 508381.8321 | 0 | 847436.7081 | 0 | 0 | 0 | 0 | 16252.9223 | 0 | 0 | 0 | 0 | 0 | 0 | 64027.7934 | 0 | 0 | 0 | 0 | 0 | 16252.9223 | 0 | 0
2016-10-15 21:00 | 0 | 0 | 0 | 0 | 0 | 609222.9794 | 445535 | 115913.1083 | 0 | 624294.9404 | 0 | 911464.5015 | 0 | 0 | 0 | 0 | 0 | 0 | 0 | 0 | 0 | 0 | 0 | 64027.7934 | 0 | 0 | 0 | 0 | 0 | -16252.9223 | 0 | 0
2016-10-15 22:00 | 0 | 0 | 0 | 0 | 0 | 640963.1644 | 446436 | 71183.7095 | 0 | 695478.6499 | 0 | 975492.295 | 0 | 0 | 0 | 0 | 59315.6615 | 0 | 0 | 0 | 0 | 0 | 0 | 64027.7934 | 0 | 0 | 0 | 0 | 0 | 59315.6615 | 0 | 0
2016-10-15 23:00 | 0 | 0 | 0 | 0 | 0 | 467578.231 | 449627 | 0 | 15614.4809 | 679864.169 | 0 | 1039520.0884 | 0 | 0 | 0 | 0 | 28853.58 | 0 | 0 | 0 | 0 | 0 | 0 | 64027.7934 | 0 | 0 | 0 | 0 | 0 | -30462.0815 | 0 | 0
2016-10-16 | 0 | 0 | 0 | 0 | 0 | 110455.2291 | 445552 | 0 | 115913.1083 | 563951.0606 | 0 | 849190.0058 | 0 | 0 | 0 | 0 | 0 | 0 | 0 | 0 | 0 | 0 | 0 | 0 | 190330.0826 | 0 | 0 | 0 | 0 | -28853.58 | 0 | 0
2016-10-16 01:00 | 0 | 0 | 0 | 0 | 434716.2442 | 109.7558 | 434826 | 0 | 0 | 563951.0606 | 0 | 849190.0058 | 0 | 0 | 0 | 0 | 0 | 0 | 0 | 0 | 0 | 0 | 0 | 0 | 0 | 0 | 0 | 0 | 0 | 0 | 0 | 0
2016-10-16 02:00 | 0 | 0 | 0 | 0 | 301397.8917 | 0 | 417311 | 0 | 115913.1083 | 448037.9523 | 0 | 849190.0058 | 0 | 0 | 0 | 0 | 0 | 0 | 0 | 0 | 0 | 0 | 0 | 0 | 0 | 0 | 0 | 0 | 0 | 0 | 0 | 0
2016-10-16 03:00 | 0 | 0 | 0 | 0 | 396189 | 0 | 396189 | 0 | 0 | 448037.9523 | 0 | 849190.0058 | 0 | 0 | 0 | 0 | 0 | 0 | 0 | 0 | 0 | 0 | 0 | 0 | 0 | 0 | 0 | 0 | 0 | 0 | 0 | 0
2016-10-16 04:00 | 0 | 0 | 0 | 0 | 68506.8091 | 0 | 374750 | 0 | 115913.1083 | 332124.844 | 0 | 658859.9232 | 0 | 0 | 0 | 0 | 0 | 0 | 0 | 0 | 0 | 0 | 0 | 0 | 190330.0826 | 0 | 0 | 0 | 0 | 0 | 0 | 0
2016-10-16 05:00 | 0 | 0 | 0 | 0 | 357343 | 0 | 357343 | 0 | 0 | 332124.844 | 0 | 658859.9232 | 0 | 0 | 0 | 0 | 0 | 0 | 0 | 0 | 0 | 0 | 0 | 0 | 0 | 0 | 0 | 0 | 0 | 0 | 0 | 0
2016-10-16 06:00 | 0 | 0 | 0 | 0 | 343637 | 0 | 343637 | 0 | 0 | 332124.844 | 0 | 658859.9232 | 0 | 0 | 0 | 0 | 0 | 0 | 0 | 0 | 0 | 0 | 0 | 0 | 0 | 0 | 0 | 0 | 0 | 0 | 0 | 0
2016-10-16 07:00 | 0 | 0 | 0 | 0 | 333971 | 0 | 333971 | 0 | 0 | 332124.844 | 0 | 658859.9232 | 0 | 0 | 0 | 0 | 0 | 0 | 0 | 0 | 0 | 0 | 0 | 0 | 0 | 0 | 0 | 0 | 0 | 0 | 0 | 0
2016-10-16 08:00 | 0 | 0 | 0 | 0 | 22562.8091 | 0 | 328806 | 0 | 115913.1083 | 216211.7357 | 0 | 468529.8406 | 0 | 0 | 0 | 0 | 0 | 0 | 0 | 0 | 0 | 0 | 0 | 0 | 190330.0826 | 0 | 0 | 0 | 0 | 0 | 0 | 0
2016-10-16 09:00 | 0 | 0 | 0 | 0 | 327782 | 0 | 327782 | 0 | 0 | 216211.7357 | 0 | 468529.8406 | 0 | 0 | 0 | 0 | 0 | 0 | 0 | 0 | 0 | 0 | 0 | 0 | 0 | 0 | 0 | 0 | 0 | 0 | 0 | 0
2016-10-16 10:00 | 0 | 0 | 0 | 0 | 215928.8917 | 0 | 331842 | 0 | 115913.1083 | 100298.6274 | 0 | 468529.8406 | 0 | 0 | 0 | 0 | 0 | 0 | 0 | 0 | 0 | 0 | 0 | 0 | 0 | 0 | 0 | 0 | 0 | 0 | 0 | 0
2016-10-16 11:00 | 0 | 0 | 0 | 0 | 340368 | 0 | 340368 | 0 | 0 | 100298.6274 | 0 | 468529.8406 | 0 | 0 | 0 | 0 | 0 | 0 | 0 | 0 | 0 | 0 | 0 | 0 | 0 | 0 | 0 | 0 | 0 | 0 | 0 | 0
2016-10-16 12:00 | 0 | 0 | 0 | 0 | 61262.29 | 0 | 351891 | 0 | 100298.6274 | 0 | 0 | 278199.758 | 0 | 0 | 0 | 0 | 0 | 0 | 0 | 0 | 0 | 0 | 0 | 0 | 190330.0826 | 0 | 0 | 0 | 0 | 0 | 0 | 0
2016-10-16 13:00 | 0 | 0 | 0 | 0 | 359716.7169 | 7706.2831 | 367423 | 0 | 0 | 0 | 0 | 278199.758 | 0 | 0 | 0 | 0 | 0 | 0 | 0 | 0 | 0 | 0 | 0 | 0 | 0 | 0 | 0 | 0 | 0 | 0 | 0 | 0
2016-10-16 14:00 | 0 | 0 | 0 | 0 | 85582.4582 | 298189.5418 | 383772 | 0 | 0 | 0 | 0 | 278199.758 | 0 | 0 | 0 | 0 | 0 | 0 | 0 | 0 | 0 | 0 | 0 | 0 | 0 | 0 | 0 | 0 | 0 | 0 | 0 | 0
2016-10-16 15:00 | 0 | 0 | 0 | 0 | 0 | 537281.6765 | 400544 | 72709.8831 | 0 | 72709.8831 | 0 | 342227.5514 | 0 | 0 | 0 | 0 | 0 | 0 | 0 | 0 | 0 | 0 | 0 | 64027.7934 | 0 | 0 | 0 | 0 | 0 | 0 | 0 | 0
2016-10-16 16:00 | 0 | 0 | 0 | 0 | 0 | 607314.5128 | 416790 | 115913.1083 | 0 | 188622.9914 | 0 | 406255.3448 | 0 | 0 | 0 | 0 | 10583.6111 | 0 | 0 | 0 | 0 | 0 | 0 | 64027.7934 | 0 | 0 | 0 | 0 | 0 | 10583.6111 | 0 | 0
2016-10-16 17:00 | 0 | 0 | 0 | 0 | 0 | 607166.0893 | 430707 | 115913.1083 | 0 | 304536.0997 | 0 | 470283.1382 | 0 | 0 | 0 | 0 | 7101.7986 | 0 | 0 | 0 | 0 | 0 | 0 | 64027.7934 | 0 | 0 | 0 | 0 | 0 | -3481.8125 | 0 | 0
2016-10-16 18:00 | 0 | 0 | 0 | 0 | 0 | 590335.7171 | 442178 | 91231.7223 | 0 | 395767.822 | 0 | 534310.9317 | 0 | 0 | 0 | 0 | 0 | 0 | 0 | 0 | 0 | 0 | 0 | 64027.7934 | 0 | 0 | 0 | 0 | 0 | -7101.7986 | 0 | 0
2016-10-16 19:00 | 0 | 0 | 0 | 0 | 0 | 583007.3819 | 451589 | 67390.5884 | 0 | 463158.4105 | 0 | 598338.7251 | 0 | 0 | 0 | 0 | 0 | 0 | 0 | 0 | 0 | 0 | 0 | 64027.7934 | 0 | 0 | 0 | 0 | 0 | 0 | 0 | 0
2016-10-16 20:00 | 0 | 0 | 0 | 0 | 0 | 587195.8381 | 458822 | 64346.0447 | 0 | 527504.4552 | 0 | 662366.5185 | 0 | 0 | 0 | 0 | 0 | 0 | 0 | 0 | 0 | 0 | 0 | 64027.7934 | 0 | 0 | 0 | 0 | 0 | 0 | 0 | 0
2016-10-16 21:00 | 0 | 0 | 0 | 0 | 0 | 595845.1648 | 464628 | 54609.4762 | 0 | 582113.9314 | 0 | 726394.3119 | 0 | 0 | 0 | 0 | 12579.8951 | 0 | 0 | 0 | 0 | 0 | 0 | 64027.7934 | 0 | 0 | 0 | 0 | 0 | 12579.8951 | 0 | 0
2016-10-16 22:00 | 0 | 0 | 0 | 0 | 0 | 578567.5598 | 467804 | 0 | 0 | 582113.9314 | 0 | 790422.1053 | 0 | 0 | 0 | 0 | 59315.6615 | 0 | 0 | 0 | 0 | 0 | 0 | 64027.7934 | 0 | 0 | 0 | 0 | 0 | 46735.7664 | 0 | 0
2016-10-16 23:00 | 0 | 0 | 0 | 0 | 0 | 430627.2898 | 471245 | 0 | 0 | 582113.9314 | 0 | 809120.0567 | 0 | 0 | 0 | 0 | 0 | 0 | 0 | 0 | 0 | 0 | 0 | 18697.9513 | 0 | 0 | 0 | 0 | 0 | -59315.6615 | 0 | 0
2016-10-17 | 0 | 0 | 0 | 0 | 250733.7501 | 101887.1416 | 468534 | 0 | 115913.1083 | 466200.8231 | 0 | 809120.0567 | 0 | 0 | 0 | 0 | 0 | 0 | 0 | 0 | 0 | 0 | 0 | 0 | 0 | 0 | 0 | 0 | 0 | 0 | 0 | 0
2016-10-17 01:00 | 0 | 0 | 0 | 0 | 453893.0231 | 79.9769 | 453973 | 0 | 0 | 466200.8231 | 0 | 809120.0567 | 0 | 0 | 0 | 0 | 0 | 0 | 0 | 0 | 0 | 0 | 0 | 0 | 0 | 0 | 0 | 0 | 0 | 0 | 0 | 0
2016-10-17 02:00 | 0 | 0 | 0 | 0 | 125060.8091 | 0 | 431304 | 0 | 115913.1083 | 350287.7148 | 0 | 618789.9741 | 0 | 0 | 0 | 0 | 0 | 0 | 0 | 0 | 0 | 0 | 0 | 0 | 190330.0826 | 0 | 0 | 0 | 0 | 0 | 0 | 0
2016-10-17 03:00 | 0 | 0 | 0 | 0 | 404663 | 0 | 404663 | 0 | 0 | 350287.7148 | 0 | 618789.9741 | 0 | 0 | 0 | 0 | 0 | 0 | 0 | 0 | 0 | 0 | 0 | 0 | 0 | 0 | 0 | 0 | 0 | 0 | 0 | 0
2016-10-17 04:00 | 0 | 0 | 0 | 0 | 379946 | 0 | 379946 | 0 | 0 | 350287.7148 | 0 | 618789.9741 | 0 | 0 | 0 | 0 | 0 | 0 | 0 | 0 | 0 | 0 | 0 | 0 | 0 | 0 | 0 | 0 | 0 | 0 | 0 | 0
2016-10-17 05:00 | 0 | 0 | 0 | 0 | 360858 | 0 | 360858 | 0 | 0 | 350287.7148 | 0 | 618789.9741 | 0 | 0 | 0 | 0 | 0 | 0 | 0 | 0 | 0 | 0 | 0 | 0 | 0 | 0 | 0 | 0 | 0 | 0 | 0 | 0
2016-10-17 06:00 | 0 | 0 | 0 | 0 | 231614.8917 | 0 | 347528 | 0 | 115913.1083 | 234374.6065 | 0 | 618789.9741 | 0 | 0 | 0 | 0 | 0 | 0 | 0 | 0 | 0 | 0 | 0 | 0 | 0 | 0 | 0 | 0 | 0 | 0 | 0 | 0
2016-10-17 07:00 | 0 | 0 | 0 | 0 | 340423 | 0 | 340423 | 0 | 0 | 234374.6065 | 0 | 618789.9741 | 0 | 0 | 0 | 0 | 0 | 0 | 0 | 0 | 0 | 0 | 0 | 0 | 0 | 0 | 0 | 0 | 0 | 0 | 0 | 0
2016-10-17 08:00 | 0 | 0 | 0 | 0 | 339804 | 0 | 339804 | 0 | 0 | 234374.6065 | 0 | 618789.9741 | 0 | 0 | 0 | 0 | 0 | 0 | 0 | 0 | 0 | 0 | 0 | 0 | 0 | 0 | 0 | 0 | 0 | 0 | 0 | 0
2016-10-17 09:00 | 0 | 0 | 0 | 0 | 349623 | 0 | 349623 | 0 | 0 | 234374.6065 | 0 | 618789.9741 | 0 | 0 | 0 | 0 | 0 | 0 | 0 | 0 | 0 | 0 | 0 | 0 | 0 | 0 | 0 | 0 | 0 | 0 | 0 | 0
2016-10-17 10:00 | 0 | 0 | 0 | 0 | 117090.1273 | 0 | 376218 | 0 | 68797.7901 | 165576.8164 | 0 | 428459.8915 | 0 | 0 | 0 | 0 | 0 | 0 | 0 | 0 | 0 | 0 | 0 | 0 | 190330.0826 | 0 | 0 | 0 | 0 | 0 | 0 | 0
2016-10-17 11:00 | 0 | 0 | 0 | 0 | 404471 | 0 | 404471 | 0 | 0 | 165576.8164 | 0 | 428459.8915 | 0 | 0 | 0 | 0 | 0 | 0 | 0 | 0 | 0 | 0 | 0 | 0 | 0 | 0 | 0 | 0 | 0 | 0 | 0 | 0
2016-10-17 12:00 | 0 | 0 | 0 | 0 | 304732.8917 | 0 | 420646 | 0 | 115913.1083 | 49663.7081 | 0 | 428459.8915 | 0 | 0 | 0 | 0 | 0 | 0 | 0 | 0 | 0 | 0 | 0 | 0 | 0 | 0 | 0 | 0 | 0 | 0 | 0 | 0
2016-10-17 13:00 | 0 | 0 | 0 | 0 | 429025.6745 | 7458.3255 | 436484 | 0 | 0 | 49663.7081 | 0 | 428459.8915 | 0 | 0 | 0 | 0 | 0 | 0 | 0 | 0 | 0 | 0 | 0 | 0 | 0 | 0 | 0 | 0 | 0 | 0 | 0 | 0
2016-10-17 14:00 | 0 | 0 | 0 | 0 | 170229.2075 | 283179.7925 | 453409 | 0 | 0 | 49663.7081 | 0 | 428459.8915 | 0 | 0 | 0 | 0 | 0 | 0 | 0 | 0 | 0 | 0 | 0 | 0 | 0 | 0 | 0 | 0 | 0 | 0 | 0 | 0
2016-10-17 15:00 | 0 | 0 | 0 | 0 | 0 | 566211.5251 | 468848 | 0 | 0 | 49663.7081 | 0 | 492487.6849 | 0 | 0 | 0 | 0 | 33335.7317 | 0 | 0 | 0 | 0 | 0 | 0 | 64027.7934 | 0 | 0 | 0 | 0 | 0 | 33335.7317 | 0 | 0
2016-10-17 16:00 | 0 | 0 | 0 | 0 | 0 | 647859.1186 | 483953 | 115913.1083 | 0 | 165576.8164 | 0 | 556515.4783 | 0 | 0 | 0 | 0 | 17300.9485 | 0 | 0 | 0 | 0 | 0 | 0 | 64027.7934 | 0 | 0 | 0 | 0 | 0 | -16034.7832 | 0 | 0
2016-10-17 17:00 | 0 | 0 | 0 | 0 | 0 | 651139.1051 | 498846 | 46250.5987 | 0 | 211827.415 | 0 | 620543.2717 | 0 | 0 | 0 | 0 | 59315.6615 | 0 | 0 | 0 | 0 | 0 | 0 | 64027.7934 | 0 | 0 | 0 | 0 | 0 | 42014.713 | 0 | 0
2016-10-17 18:00 | 0 | 0 | 0 | 0 | 0 | 630872.978 | 511978 | 114182.8461 | 0 | 326010.2611 | 0 | 684571.0652 | 0 | 0 | 0 | 0 | 0 | 0 | 0 | 0 | 0 | 0 | 0 | 64027.7934 | 0 | 0 | 0 | 0 | 0 | -59315.6615 | 0 | 0
2016-10-17 19:00 | 0 | 0 | 0 | 0 | 0 | 621728.2081 | 521613 | 36087.4147 | 0 | 362097.6758 | 0 | 748598.8586 | 0 | 0 | 0 | 0 | 0 | 0 | 0 | 0 | 0 | 0 | 0 | 64027.7934 | 0 | 0 | 0 | 0 | 0 | 0 | 0 | 0
2016-10-17 20:00 | 0 | 0 | 0 | 0 | 0 | 632844.6715 | 527488 | 41328.878 | 0 | 403426.5539 | 0 | 812626.652 | 0 | 0 | 0 | 0 | 0 | 0 | 0 | 0 | 0 | 0 | 0 | 64027.7934 | 0 | 0 | 0 | 0 | 0 | 0 | 0 | 0
2016-10-17 21:00 | 0 | 0 | 0 | 0 | 0 | 653627.762 | 528429 | 60225.8794 | 0 | 463652.4332 | 0 | 876654.4454 | 0 | 0 | 0 | 0 | 945.0893 | 0 | 0 | 0 | 0 | 0 | 0 | 64027.7934 | 0 | 0 | 0 | 0 | 0 | 945.0893 | 0 | 0
2016-10-17 22:00 | 0 | 0 | 0 | 0 | 0 | 646004.3657 | 523606 | 0 | 0 | 463652.4332 | 0 | 940682.2388 | 0 | 0 | 0 | 0 | 59315.6615 | 0 | 0 | 0 | 0 | 0 | 0 | 64027.7934 | 0 | 0 | 0 | 0 | 0 | 58370.5723 | 0 | 0
2016-10-17 23:00 | 0 | 0 | 0 | 0 | 0 | 482087.7761 | 522334 | 0 | 0 | 463652.4332 | 0 | 940682.2388 | 0 | 0 | 0 | 0 | 19069.4376 | 0 | 0 | 0 | 0 | 0 | 0 | 0 | 0 | 0 | 0 | 0 | 0 | -40246.2239 | 0 | 0
2016-10-18 | 0 | 0 | 0 | 0 | 74891.649 | 114308.7225 | 514513 | 0 | 115913.1083 | 347739.3249 | 0 | 750352.1562 | 0 | 0 | 0 | 0 | 0 | 0 | 0 | 0 | 0 | 0 | 0 | 0 | 190330.0826 | 0 | 0 | 0 | 0 | -19069.4376 | 0 | 0
2016-10-18 01:00 | 0 | 0 | 0 | 0 | 495774.7261 | 83.2739 | 495858 | 0 | 0 | 347739.3249 | 0 | 750352.1562 | 0 | 0 | 0 | 0 | 0 | 0 | 0 | 0 | 0 | 0 | 0 | 0 | 0 | 0 | 0 | 0 | 0 | 0 | 0 | 0
2016-10-18 02:00 | 0 | 0 | 0 | 0 | 468422 | 0 | 468422 | 0 | 0 | 347739.3249 | 0 | 750352.1562 | 0 | 0 | 0 | 0 | 0 | 0 | 0 | 0 | 0 | 0 | 0 | 0 | 0 | 0 | 0 | 0 | 0 | 0 | 0 | 0
2016-10-18 03:00 | 0 | 0 | 0 | 0 | 435906 | 0 | 435906 | 0 | 0 | 347739.3249 | 0 | 750352.1562 | 0 | 0 | 0 | 0 | 0 | 0 | 0 | 0 | 0 | 0 | 0 | 0 | 0 | 0 | 0 | 0 | 0 | 0 | 0 | 0
2016-10-18 04:00 | 0 | 0 | 0 | 0 | 99909.8091 | 0 | 406153 | 0 | 115913.1083 | 231826.2166 | 0 | 560022.0736 | 0 | 0 | 0 | 0 | 0 | 0 | 0 | 0 | 0 | 0 | 0 | 0 | 190330.0826 | 0 | 0 | 0 | 0 | 0 | 0 | 0
2016-10-18 05:00 | 0 | 0 | 0 | 0 | 383174 | 0 | 383174 | 0 | 0 | 231826.2166 | 0 | 560022.0736 | 0 | 0 | 0 | 0 | 0 | 0 | 0 | 0 | 0 | 0 | 0 | 0 | 0 | 0 | 0 | 0 | 0 | 0 | 0 | 0
2016-10-18 06:00 | 0 | 0 | 0 | 0 | 367099 | 0 | 367099 | 0 | 0 | 231826.2166 | 0 | 560022.0736 | 0 | 0 | 0 | 0 | 0 | 0 | 0 | 0 | 0 | 0 | 0 | 0 | 0 | 0 | 0 | 0 | 0 | 0 | 0 | 0
2016-10-18 07:00 | 0 | 0 | 0 | 0 | 357029 | 0 | 357029 | 0 | 0 | 231826.2166 | 0 | 560022.0736 | 0 | 0 | 0 | 0 | 0 | 0 | 0 | 0 | 0 | 0 | 0 | 0 | 0 | 0 | 0 | 0 | 0 | 0 | 0 | 0
2016-10-18 08:00 | 0 | 0 | 0 | 0 | 238619.8917 | 0 | 354533 | 0 | 115913.1083 | 115913.1083 | 0 | 560022.0736 | 0 | 0 | 0 | 0 | 0 | 0 | 0 | 0 | 0 | 0 | 0 | 0 | 0 | 0 | 0 | 0 | 0 | 0 | 0 | 0
2016-10-18 09:00 | 0 | 0 | 0 | 0 | 363232 | 0 | 363232 | 0 | 0 | 115913.1083 | 0 | 560022.0736 | 0 | 0 | 0 | 0 | 0 | 0 | 0 | 0 | 0 | 0 | 0 | 0 | 0 | 0 | 0 | 0 | 0 | 0 | 0 | 0
2016-10-18 10:00 | 0 | 0 | 0 | 0 | 388280 | 0 | 388280 | 0 | 0 | 115913.1083 | 0 | 560022.0736 | 0 | 0 | 0 | 0 | 0 | 0 | 0 | 0 | 0 | 0 | 0 | 0 | 0 | 0 | 0 | 0 | 0 | 0 | 0 | 0
2016-10-18 11:00 | 0 | 0 | 0 | 0 | 414599 | 0 | 414599 | 0 | 0 | 115913.1083 | 0 | 560022.0736 | 0 | 0 | 0 | 0 | 0 | 0 | 0 | 0 | 0 | 0 | 0 | 0 | 0 | 0 | 0 | 0 | 0 | 0 | 0 | 0
2016-10-18 12:00 | 0 | 0 | 0 | 0 | 312349.8917 | 0 | 428263 | 0 | 115913.1083 | 0 | 0 | 560022.0736 | 0 | 0 | 0 | 0 | 0 | 0 | 0 | 0 | 0 | 0 | 0 | 0 | 0 | 0 | 0 | 0 | 0 | 0 | 0 | 0
2016-10-18 13:00 | 0 | 0 | 0 | 0 | 437842.2948 | 5519.7052 | 443362 | 0 | 0 | 0 | 0 | 560022.0736 | 0 | 0 | 0 | 0 | 0 | 0 | 0 | 0 | 0 | 0 | 0 | 0 | 0 | 0 | 0 | 0 | 0 | 0 | 0 | 0
2016-10-18 14:00 | 0 | 0 | 0 | 0 | 195900.6767 | 263776.3233 | 459677 | 0 | 0 | 0 | 0 | 560022.0736 | 0 | 0 | 0 | 0 | 0 | 0 | 0 | 0 | 0 | 0 | 0 | 0 | 0 | 0 | 0 | 0 | 0 | 0 | 0 | 0
2016-10-18 15:00 | 0 | 0 | 0 | 0 | 0 | 633669.4585 | 473422 | 96219.665 | 0 | 96219.665 | 0 | 624049.8671 | 0 | 0 | 0 | 0 | 0 | 0 | 0 | 0 | 0 | 0 | 0 | 64027.7934 | 0 | 0 | 0 | 0 | 0 | 0 | 0 | 0
2016-10-18 16:00 | 0 | 0 | 0 | 0 | 0 | 694127.6853 | 487336 | 115913.1083 | 0 | 212132.7733 | 0 | 688077.6605 | 0 | 0 | 0 | 0 | 26850.7836 | 0 | 0 | 0 | 0 | 0 | 0 | 64027.7934 | 0 | 0 | 0 | 0 | 0 | 26850.7836 | 0 | 0
2016-10-18 17:00 | 0 | 0 | 0 | 0 | 0 | 670289.4846 | 500972 | 115913.1083 | 0 | 328045.8817 | 0 | 752105.4539 | 0 | 0 | 0 | 0 | 16227.3664 | 0 | 0 | 0 | 0 | 0 | 0 | 64027.7934 | 0 | 0 | 0 | 0 | 0 | -10623.4171 | 0 | 0
2016-10-18 18:00 | 0 | 0 | 0 | 0 | 0 | 644237.0617 | 512847 | 83589.6348 | 0 | 411635.5164 | 0 | 816133.2473 | 0 | 0 | 0 | 0 | 0 | 0 | 0 | 0 | 0 | 0 | 0 | 64027.7934 | 0 | 0 | 0 | 0 | 0 | -16227.3664 | 0 | 0
2016-10-18 19:00 | 0 | 0 | 0 | 0 | 0 | 629091.0974 | 521572 | 43491.3039 | 0 | 455126.8204 | 0 | 880161.0407 | 0 | 0 | 0 | 0 | 0 | 0 | 0 | 0 | 0 | 0 | 0 | 64027.7934 | 0 | 0 | 0 | 0 | 0 | 0 | 0 | 0
2016-10-18 20:00 | 0 | 0 | 0 | 0 | 0 | 635465.2347 | 527230 | 44207.4413 | 0 | 499334.2617 | 0 | 944188.8341 | 0 | 0 | 0 | 0 | 0 | 0 | 0 | 0 | 0 | 0 | 0 | 64027.7934 | 0 | 0 | 0 | 0 | 0 | 0 | 0 | 0
2016-10-18 21:00 | 0 | 0 | 0 | 0 | 0 | 648531.3654 | 527453 | 41718.2509 | 0 | 541052.5126 | 0 | 1008216.6276 | 0 | 0 | 0 | 0 | 15332.321 | 0 | 0 | 0 | 0 | 0 | 0 | 64027.7934 | 0 | 0 | 0 | 0 | 0 | 15332.321 | 0 | 0
2016-10-18 22:00 | 0 | 0 | 0 | 0 | 0 | 630166.1339 | 522155 | 0 | 0 | 541052.5126 | 0 | 1072244.421 | 0 | 0 | 0 | 0 | 59315.6615 | 0 | 0 | 0 | 0 | 0 | 0 | 64027.7934 | 0 | 0 | 0 | 0 | 0 | 43983.3405 | 0 | 0
2016-10-18 23:00 | 0 | 0 | 0 | 0 | 0 | 467493.448 | 520044 | 0 | 0 | 541052.5126 | 0 | 1019693.869 | 0 | 0 | 0 | 0 | 59315.6615 | 0 | 0 | 0 | 0 | 0 | 0 | 0 | 52550.552 | 0 | 0 | 0 | 0 | 0 | 0 | 0
2016-10-19 | 0 | 0 | 0 | 0 | 289277.2997 | 112052.7239 | 512531 | 0 | 115913.1083 | 425139.4043 | 0 | 1083721.6624 | 0 | 0 | 0 | 0 | 0 | 0 | 0 | 0 | 0 | 0 | 0 | 64027.7934 | 0 | 0 | 0 | 0 | 0 | -59315.6615 | 0 | 0
2016-10-19 01:00 | 0 | 0 | 0 | 0 | 303316.701 | 58.2164 | 493705 | 0 | 0 | 425139.4043 | 0 | 893391.5798 | 0 | 0 | 0 | 0 | 0 | 0 | 0 | 0 | 0 | 0 | 0 | 0 | 190330.0826 | 0 | 0 | 0 | 0 | 0 | 0 | 0
2016-10-19 02:00 | 0 | 0 | 0 | 0 | 465734 | 0 | 465734 | 0 | 0 | 425139.4043 | 0 | 893391.5798 | 0 | 0 | 0 | 0 | 0 | 0 | 0 | 0 | 0 | 0 | 0 | 0 | 0 | 0 | 0 | 0 | 0 | 0 | 0 | 0
2016-10-19 03:00 | 0 | 0 | 0 | 0 | 434382 | 0 | 434382 | 0 | 0 | 425139.4043 | 0 | 893391.5798 | 0 | 0 | 0 | 0 | 0 | 0 | 0 | 0 | 0 | 0 | 0 | 0 | 0 | 0 | 0 | 0 | 0 | 0 | 0 | 0
2016-10-19 04:00 | 0 | 0 | 0 | 0 | 288206.8917 | 0 | 404120 | 0 | 115913.1083 | 309226.296 | 0 | 893391.5798 | 0 | 0 | 0 | 0 | 0 | 0 | 0 | 0 | 0 | 0 | 0 | 0 | 0 | 0 | 0 | 0 | 0 | 0 | 0 | 0
2016-10-19 05:00 | 0 | 0 | 0 | 0 | 381461 | 0 | 381461 | 0 | 0 | 309226.296 | 0 | 893391.5798 | 0 | 0 | 0 | 0 | 0 | 0 | 0 | 0 | 0 | 0 | 0 | 0 | 0 | 0 | 0 | 0 | 0 | 0 | 0 | 0
2016-10-19 06:00 | 0 | 0 | 0 | 0 | 249299.8917 | 0 | 365213 | 0 | 115913.1083 | 193313.1877 | 0 | 893391.5798 | 0 | 0 | 0 | 0 | 0 | 0 | 0 | 0 | 0 | 0 | 0 | 0 | 0 | 0 | 0 | 0 | 0 | 0 | 0 | 0
2016-10-19 07:00 | 0 | 0 | 0 | 0 | 355191 | 0 | 355191 | 0 | 0 | 193313.1877 | 0 | 893391.5798 | 0 | 0 | 0 | 0 | 0 | 0 | 0 | 0 | 0 | 0 | 0 | 0 | 0 | 0 | 0 | 0 | 0 | 0 | 0 | 0
2016-10-19 08:00 | 0 | 0 | 0 | 0 | 353273 | 0 | 353273 | 0 | 0 | 193313.1877 | 0 | 893391.5798 | 0 | 0 | 0 | 0 | 0 | 0 | 0 | 0 | 0 | 0 | 0 | 0 | 0 | 0 | 0 | 0 | 0 | 0 | 0 | 0
2016-10-19 09:00 | 0 | 0 | 0 | 0 | 172176.9174 | 0 | 362507 | 0 | 0 | 193313.1877 | 0 | 703061.4972 | 0 | 0 | 0 | 0 | 0 | 0 | 0 | 0 | 0 | 0 | 0 | 0 | 190330.0826 | 0 | 0 | 0 | 0 | 0 | 0 | 0
2016-10-19 10:00 | 0 | 0 | 0 | 0 | 310446.9206 | 0 | 387847 | 0 | 77400.0794 | 115913.1083 | 0 | 703061.4972 | 0 | 0 | 0 | 0 | 0 | 0 | 0 | 0 | 0 | 0 | 0 | 0 | 0 | 0 | 0 | 0 | 0 | 0 | 0 | 0
2016-10-19 11:00 | 0 | 0 | 0 | 0 | 413174 | 0 | 413174 | 0 | 0 | 115913.1083 | 0 | 703061.4972 | 0 | 0 | 0 | 0 | 0 | 0 | 0 | 0 | 0 | 0 | 0 | 0 | 0 | 0 | 0 | 0 | 0 | 0 | 0 | 0
2016-10-19 12:00 | 0 | 0 | 0 | 0 | 427913 | 0 | 427913 | 0 | 0 | 115913.1083 | 0 | 703061.4972 | 0 | 0 | 0 | 0 | 0 | 0 | 0 | 0 | 0 | 0 | 0 | 0 | 0 | 0 | 0 | 0 | 0 | 0 | 0 | 0
2016-10-19 13:00 | 0 | 0 | 0 | 0 | 376492.9834 | 4737.6018 | 441862 | 0 | 0 | 115913.1083 | 0 | 642430.0824 | 0 | 0 | 0 | 0 | 0 | 0 | 0 | 0 | 0 | 0 | 0 | 0 | 60631.4148 | 0 | 0 | 0 | 0 | 0 | 0 | 0
2016-10-19 14:00 | 0 | 0 | 0 | 0 | 89926.072 | 252910.8197 | 458750 | 0 | 115913.1083 | 0 | 0 | 642430.0824 | 0 | 0 | 0 | 0 | 0 | 0 | 0 | 0 | 0 | 0 | 0 | 0 | 0 | 0 | 0 | 0 | 0 | 0 | 0 | 0
2016-10-19 15:00 | 0 | 0 | 0 | 0 | 0 | 651356.3992 | 474396 | 112932.6058 | 0 | 112932.6058 | 0 | 706457.8758 | 0 | 0 | 0 | 0 | 0 | 0 | 0 | 0 | 0 | 0 | 0 | 64027.7934 | 0 | 0 | 0 | 0 | 0 | 0 | 0 | 0
2016-10-19 16:00 | 0 | 0 | 0 | 0 | 0 | 700502.32 | 488621 | 115913.1083 | 0 | 228845.7141 | 0 | 770485.6692 | 0 | 0 | 0 | 0 | 31940.4183 | 0 | 0 | 0 | 0 | 0 | 0 | 64027.7934 | 0 | 0 | 0 | 0 | 0 | 31940.4183 | 0 | 0
2016-10-19 17:00 | 0 | 0 | 0 | 0 | 0 | 676002.8866 | 504233 | 115913.1083 | 0 | 344758.8224 | 0 | 834513.4626 | 0 | 0 | 0 | 0 | 23769.4031 | 0 | 0 | 0 | 0 | 0 | 0 | 64027.7934 | 0 | 0 | 0 | 0 | 0 | -8171.0152 | 0 | 0
2016-10-19 18:00 | 0 | 0 | 0 | 0 | 0 | 649878.459 | 514868 | 94752.0687 | 0 | 439510.8911 | 0 | 898541.256 | 0 | 0 | 0 | 0 | 0 | 0 | 0 | 0 | 0 | 0 | 0 | 64027.7934 | 0 | 0 | 0 | 0 | 0 | -23769.4031 | 0 | 0
2016-10-19 19:00 | 0 | 0 | 0 | 0 | 0 | 637158.7301 | 522783 | 50347.9367 | 0 | 489858.8278 | 0 | 962569.0494 | 0 | 0 | 0 | 0 | 0 | 0 | 0 | 0 | 0 | 0 | 0 | 64027.7934 | 0 | 0 | 0 | 0 | 0 | 0 | 0 | 0
2016-10-19 20:00 | 0 | 0 | 0 | 0 | 0 | 645714.0646 | 526819 | 54867.2712 | 0 | 544726.099 | 0 | 1026596.8429 | 0 | 0 | 0 | 0 | 0 | 0 | 0 | 0 | 0 | 0 | 0 | 64027.7934 | 0 | 0 | 0 | 0 | 0 | 0 | 0 | 0
2016-10-19 21:00 | 0 | 0 | 0 | 0 | 0 | 660432.242 | 524964 | 71440.4486 | 0 | 616166.5476 | 0 | 1090624.6363 | 0 | 0 | 0 | 0 | 0 | 0 | 0 | 0 | 0 | 0 | 0 | 64027.7934 | 0 | 0 | 0 | 0 | 0 | 0 | 0 | 0
2016-10-19 22:00 | 0 | 0 | 0 | 0 | 0 | 648883.7451 | 520100 | 5440.2902 | 0 | 621606.8378 | 0 | 1154652.4297 | 0 | 0 | 0 | 0 | 59315.6615 | 0 | 0 | 0 | 0 | 0 | 0 | 64027.7934 | 0 | 0 | 0 | 0 | 0 | 59315.6615 | 0 | 0
2016-10-19 23:00 | 0 | 0 | 0 | 0 | 0 | 486708.0116 | 519054 | 0 | 0 | 621606.8378 | 0 | 1154652.4297 | 0 | 0 | 0 | 0 | 26969.6731 | 0 | 0 | 0 | 0 | 0 | 0 | 0 | 0 | 0 | 0 | 0 | 0 | -32345.9884 | 0 | 0
2016-10-20 | 0 | 0 | 0 | 0 | 132404.3011 | 108344.6283 | 509934 | 0 | 115913.1083 | 505693.7295 | 0 | 1028350.1405 | 0 | 0 | 0 | 0 | 0 | 0 | 0 | 0 | 0 | 0 | 0 | 64027.7934 | 190330.0826 | 0 | 0 | 0 | 0 | -26969.6731 | 0 | 0
2016-10-20 01:00 | 0 | 0 | 0 | 0 | 372342.849 | 48.0427 | 488304 | 0 | 115913.1083 | 389780.6212 | 0 | 1028350.1405 | 0 | 0 | 0 | 0 | 0 | 0 | 0 | 0 | 0 | 0 | 0 | 0 | 0 | 0 | 0 | 0 | 0 | 0 | 0 | 0
2016-10-20 02:00 | 0 | 0 | 0 | 0 | 461216 | 0 | 461216 | 0 | 0 | 389780.6212 | 0 | 1028350.1405 | 0 | 0 | 0 | 0 | 0 | 0 | 0 | 0 | 0 | 0 | 0 | 0 | 0 | 0 | 0 | 0 | 0 | 0 | 0 | 0
2016-10-20 03:00 | 0 | 0 | 0 | 0 | 126898.8091 | 0 | 433142 | 0 | 115913.1083 | 273867.5129 | 0 | 838020.0579 | 0 | 0 | 0 | 0 | 0 | 0 | 0 | 0 | 0 | 0 | 0 | 0 | 190330.0826 | 0 | 0 | 0 | 0 | 0 | 0 | 0
2016-10-20 04:00 | 0 | 0 | 0 | 0 | 402047 | 0 | 402047 | 0 | 0 | 273867.5129 | 0 | 838020.0579 | 0 | 0 | 0 | 0 | 0 | 0 | 0 | 0 | 0 | 0 | 0 | 0 | 0 | 0 | 0 | 0 | 0 | 0 | 0 | 0
2016-10-20 05:00 | 0 | 0 | 0 | 0 | 379104 | 0 | 379104 | 0 | 0 | 273867.5129 | 0 | 838020.0579 | 0 | 0 | 0 | 0 | 0 | 0 | 0 | 0 | 0 | 0 | 0 | 0 | 0 | 0 | 0 | 0 | 0 | 0 | 0 | 0
2016-10-20 06:00 | 0 | 0 | 0 | 0 | 362360 | 0 | 362360 | 0 | 0 | 273867.5129 | 0 | 838020.0579 | 0 | 0 | 0 | 0 | 0 | 0 | 0 | 0 | 0 | 0 | 0 | 0 | 0 | 0 | 0 | 0 | 0 | 0 | 0 | 0
2016-10-20 07:00 | 0 | 0 | 0 | 0 | 46385.8091 | 0 | 352629 | 0 | 115913.1083 | 157954.4046 | 0 | 647689.9753 | 0 | 0 | 0 | 0 | 0 | 0 | 0 | 0 | 0 | 0 | 0 | 0 | 190330.0826 | 0 | 0 | 0 | 0 | 0 | 0 | 0
2016-10-20 08:00 | 0 | 0 | 0 | 0 | 350469 | 0 | 350469 | 0 | 0 | 157954.4046 | 0 | 647689.9753 | 0 | 0 | 0 | 0 | 0 | 0 | 0 | 0 | 0 | 0 | 0 | 0 | 0 | 0 | 0 | 0 | 0 | 0 | 0 | 0
2016-10-20 09:00 | 0 | 0 | 0 | 0 | 316474.7037 | 0 | 358516 | 0 | 42041.2963 | 115913.1083 | 0 | 647689.9753 | 0 | 0 | 0 | 0 | 0 | 0 | 0 | 0 | 0 | 0 | 0 | 0 | 0 | 0 | 0 | 0 | 0 | 0 | 0 | 0
2016-10-20 10:00 | 0 | 0 | 0 | 0 | 382205 | 0 | 382205 | 0 | 0 | 115913.1083 | 0 | 647689.9753 | 0 | 0 | 0 | 0 | 0 | 0 | 0 | 0 | 0 | 0 | 0 | 0 | 0 | 0 | 0 | 0 | 0 | 0 | 0 | 0
2016-10-20 11:00 | 0 | 0 | 0 | 0 | 407642 | 0 | 407642 | 0 | 0 | 115913.1083 | 0 | 647689.9753 | 0 | 0 | 0 | 0 | 0 | 0 | 0 | 0 | 0 | 0 | 0 | 0 | 0 | 0 | 0 | 0 | 0 | 0 | 0 | 0
2016-10-20 12:00 | 0 | 0 | 0 | 0 | 421327 | 0 | 421327 | 0 | 0 | 115913.1083 | 0 | 647689.9753 | 0 | 0 | 0 | 0 | 0 | 0 | 0 | 0 | 0 | 0 | 0 | 0 | 0 | 0 | 0 | 0 | 0 | 0 | 0 | 0
2016-10-20 13:00 | 0 | 0 | 0 | 0 | 313503.0082 | 4498.8835 | 433915 | 0 | 115913.1083 | 0 | 0 | 647689.9753 | 0 | 0 | 0 | 0 | 0 | 0 | 0 | 0 | 0 | 0 | 0 | 0 | 0 | 0 | 0 | 0 | 0 | 0 | 0 | 0
2016-10-20 14:00 | 0 | 0 | 0 | 0 | 212699.5978 | 234163.4022 | 446863 | 0 | 0 | 0 | 0 | 647689.9753 | 0 | 0 | 0 | 0 | 0 | 0 | 0 | 0 | 0 | 0 | 0 | 0 | 0 | 0 | 0 | 0 | 0 | 0 | 0 | 0
2016-10-20 15:00 | 0 | 0 | 0 | 0 | 0 | 522361.7934 | 458334 | 0 | 0 | 0 | 0 | 711717.7688 | 0 | 0 | 0 | 0 | 0 | 0 | 0 | 0 | 0 | 0 | 0 | 64027.7934 | 0 | 0 | 0 | 0 | 0 | 0 | 0 | 0
2016-10-20 16:00 | 0 | 0 | 0 | 0 | 0 | 648386.9017 | 468446 | 115913.1083 | 0 | 115913.1083 | 0 | 775745.5622 | 0 | 0 | 0 | 0 | 0 | 0 | 0 | 0 | 0 | 0 | 0 | 64027.7934 | 0 | 0 | 0 | 0 | 0 | 0 | 0 | 0
2016-10-20 17:00 | 0 | 0 | 0 | 0 | 0 | 679910.2584 | 477166 | 115913.1083 | 0 | 231826.2166 | 0 | 839773.3556 | 0 | 0 | 0 | 0 | 22803.3567 | 0 | 0 | 0 | 0 | 0 | 0 | 64027.7934 | 0 | 0 | 0 | 0 | 0 | 22803.3567 | 0 | 0
2016-10-20 18:00 | 0 | 0 | 0 | 0 | 0 | 655838.09 | 483333 | 115913.1083 | 0 | 347739.3249 | 0 | 903801.149 | 0 | 0 | 0 | 0 | 15367.5449 | 0 | 0 | 0 | 0 | 0 | 0 | 64027.7934 | 0 | 0 | 0 | 0 | 0 | -7435.8118 | 0 | 0
2016-10-20 19:00 | 0 | 0 | 0 | 0 | 0 | 614231.9772 | 485984 | 79587.7287 | 0 | 427327.0536 | 0 | 967828.9424 | 0 | 0 | 0 | 0 | 0 | 0 | 0 | 0 | 0 | 0 | 0 | 64027.7934 | 0 | 0 | 0 | 0 | 0 | -15367.5449 | 0 | 0
2016-10-20 20:00 | 0 | 0 | 0 | 0 | 0 | 651949.4972 | 487956 | 99965.7037 | 0 | 527292.7573 | 0 | 1031856.7358 | 0 | 0 | 0 | 0 | 0 | 0 | 0 | 0 | 0 | 0 | 0 | 64027.7934 | 0 | 0 | 0 | 0 | 0 | 0 | 0 | 0
2016-10-20 21:00 | 0 | 0 | 0 | 0 | 0 | 668747.3924 | 486898 | 115913.1083 | 0 | 643205.8656 | 0 | 1095884.5293 | 0 | 0 | 0 | 0 | 1908.4907 | 0 | 0 | 0 | 0 | 0 | 0 | 64027.7934 | 0 | 0 | 0 | 0 | 0 | 1908.4907 | 0 | 0
2016-10-20 22:00 | 0 | 0 | 0 | 0 | 0 | 659094.7485 | 485387 | 52272.7842 | 0 | 695478.6499 | 0 | 1159912.3227 | 0 | 0 | 0 | 0 | 59315.6615 | 0 | 0 | 0 | 0 | 0 | 0 | 64027.7934 | 0 | 0 | 0 | 0 | 0 | 57407.1708 | 0 | 0
2016-10-20 23:00 | 0 | 0 | 0 | 0 | 0 | 489615.5017 | 487256 | 0 | 0 | 695478.6499 | 0 | 1162271.8243 | 0 | 0 | 0 | 0 | 59315.6615 | 0 | 0 | 0 | 0 | 0 | 0 | 2359.5017 | 0 | 0 | 0 | 0 | 0 | 0 | 0 | 0
2016-10-21 | 0 | 0 | 0 | 0 | 68292.3742 | 111525.5668 | 481349 | 0 | 115913.1083 | 579565.5415 | 0 | 1035969.5352 | 0 | 0 | 0 | 0 | 0 | 0 | 0 | 0 | 0 | 0 | 0 | 64027.7934 | 190330.0826 | 0 | 0 | 0 | 0 | -59315.6615 | 0 | 0
2016-10-21 01:00 | 0 | 0 | 0 | 0 | 348888.6169 | 31.2748 | 464833 | 0 | 115913.1083 | 463652.4332 | 0 | 1035969.5352 | 0 | 0 | 0 | 0 | 0 | 0 | 0 | 0 | 0 | 0 | 0 | 0 | 0 | 0 | 0 | 0 | 0 | 0 | 0 | 0
2016-10-21 02:00 | 0 | 0 | 0 | 0 | 440739 | 0 | 440739 | 0 | 0 | 463652.4332 | 0 | 1035969.5352 | 0 | 0 | 0 | 0 | 0 | 0 | 0 | 0 | 0 | 0 | 0 | 0 | 0 | 0 | 0 | 0 | 0 | 0 | 0 | 0
2016-10-21 03:00 | 0 | 0 | 0 | 0 | 105110.8091 | 0 | 411354 | 0 | 115913.1083 | 347739.3249 | 0 | 845639.4526 | 0 | 0 | 0 | 0 | 0 | 0 | 0 | 0 | 0 | 0 | 0 | 0 | 190330.0826 | 0 | 0 | 0 | 0 | 0 | 0 | 0
2016-10-21 04:00 | 0 | 0 | 0 | 0 | 384789 | 0 | 384789 | 0 | 0 | 347739.3249 | 0 | 845639.4526 | 0 | 0 | 0 | 0 | 0 | 0 | 0 | 0 | 0 | 0 | 0 | 0 | 0 | 0 | 0 | 0 | 0 | 0 | 0 | 0
2016-10-21 05:00 | 0 | 0 | 0 | 0 | 365676 | 0 | 365676 | 0 | 0 | 347739.3249 | 0 | 845639.4526 | 0 | 0 | 0 | 0 | 0 | 0 | 0 | 0 | 0 | 0 | 0 | 0 | 0 | 0 | 0 | 0 | 0 | 0 | 0 | 0
2016-10-21 06:00 | 0 | 0 | 0 | 0 | 350932 | 0 | 350932 | 0 | 0 | 347739.3249 | 0 | 845639.4526 | 0 | 0 | 0 | 0 | 0 | 0 | 0 | 0 | 0 | 0 | 0 | 0 | 0 | 0 | 0 | 0 | 0 | 0 | 0 | 0
2016-10-21 07:00 | 0 | 0 | 0 | 0 | 35828.8091 | 0 | 342072 | 0 | 115913.1083 | 231826.2166 | 0 | 655309.37 | 0 | 0 | 0 | 0 | 0 | 0 | 0 | 0 | 0 | 0 | 0 | 0 | 190330.0826 | 0 | 0 | 0 | 0 | 0 | 0 | 0
2016-10-21 08:00 | 0 | 0 | 0 | 0 | 340233 | 0 | 340233 | 0 | 0 | 231826.2166 | 0 | 655309.37 | 0 | 0 | 0 | 0 | 0 | 0 | 0 | 0 | 0 | 0 | 0 | 0 | 0 | 0 | 0 | 0 | 0 | 0 | 0 | 0
2016-10-21 09:00 | 0 | 0 | 0 | 0 | 231809.8917 | 0 | 347723 | 0 | 115913.1083 | 115913.1083 | 0 | 655309.37 | 0 | 0 | 0 | 0 | 0 | 0 | 0 | 0 | 0 | 0 | 0 | 0 | 0 | 0 | 0 | 0 | 0 | 0 | 0 | 0
2016-10-21 10:00 | 0 | 0 | 0 | 0 | 369935 | 0 | 369935 | 0 | 0 | 115913.1083 | 0 | 655309.37 | 0 | 0 | 0 | 0 | 0 | 0 | 0 | 0 | 0 | 0 | 0 | 0 | 0 | 0 | 0 | 0 | 0 | 0 | 0 | 0
2016-10-21 11:00 | 0 | 0 | 0 | 0 | 205890.9174 | 0 | 396221 | 0 | 0 | 115913.1083 | 0 | 464979.2874 | 0 | 0 | 0 | 0 | 0 | 0 | 0 | 0 | 0 | 0 | 0 | 0 | 190330.0826 | 0 | 0 | 0 | 0 | 0 | 0 | 0
2016-10-21 12:00 | 0 | 0 | 0 | 0 | 410677 | 0 | 410677 | 0 | 0 | 115913.1083 | 0 | 464979.2874 | 0 | 0 | 0 | 0 | 0 | 0 | 0 | 0 | 0 | 0 | 0 | 0 | 0 | 0 | 0 | 0 | 0 | 0 | 0 | 0
2016-10-21 13:00 | 0 | 0 | 0 | 0 | 304219.2823 | 3267.6094 | 423400 | 0 | 115913.1083 | 0 | 0 | 464979.2874 | 0 | 0 | 0 | 0 | 0 | 0 | 0 | 0 | 0 | 0 | 0 | 0 | 0 | 0 | 0 | 0 | 0 | 0 | 0 | 0
2016-10-21 14:00 | 0 | 0 | 0 | 0 | 198327.1403 | 234877.8597 | 433205 | 0 | 0 | 0 | 0 | 464979.2874 | 0 | 0 | 0 | 0 | 0 | 0 | 0 | 0 | 0 | 0 | 0 | 0 | 0 | 0 | 0 | 0 | 0 | 0 | 0 | 0
2016-10-21 15:00 | 0 | 0 | 0 | 0 | 0 | 503553.7934 | 439526 | 0 | 0 | 0 | 0 | 529007.0808 | 0 | 0 | 0 | 0 | 0 | 0 | 0 | 0 | 0 | 0 | 0 | 64027.7934 | 0 | 0 | 0 | 0 | 0 | 0 | 0 | 0
2016-10-21 16:00 | 0 | 0 | 0 | 0 | 0 | 623912.9017 | 443972 | 115913.1083 | 0 | 115913.1083 | 0 | 593034.8742 | 0 | 0 | 0 | 0 | 0 | 0 | 0 | 0 | 0 | 0 | 0 | 64027.7934 | 0 | 0 | 0 | 0 | 0 | 0 | 0 | 0
2016-10-21 17:00 | 0 | 0 | 0 | 0 | 0 | 628072.9017 | 448132 | 115913.1083 | 0 | 231826.2166 | 0 | 657062.6676 | 0 | 0 | 0 | 0 | 0 | 0 | 0 | 0 | 0 | 0 | 0 | 64027.7934 | 0 | 0 | 0 | 0 | 0 | 0 | 0 | 0
2016-10-21 18:00 | 0 | 0 | 0 | 0 | 0 | 644464.9695 | 450191 | 115913.1083 | 0 | 347739.3249 | 0 | 721090.461 | 0 | 0 | 0 | 0 | 14333.0678 | 0 | 0 | 0 | 0 | 0 | 0 | 64027.7934 | 0 | 0 | 0 | 0 | 0 | 14333.0678 | 0 | 0
2016-10-21 19:00 | 0 | 0 | 0 | 0 | 0 | 501123.7256 | 451429 | 0 | 0 | 347739.3249 | 0 | 785118.2545 | 0 | 0 | 0 | 0 | 0 | 0 | 0 | 0 | 0 | 0 | 0 | 64027.7934 | 0 | 0 | 0 | 0 | 0 | -14333.0678 | 0 | 0
2016-10-21 20:00 | 0 | 0 | 0 | 0 | 0 | 639478.5294 | 452203 | 115913.1083 | 0 | 463652.4332 | 0 | 849146.0479 | 0 | 0 | 0 | 0 | 7334.6276 | 0 | 0 | 0 | 0 | 0 | 0 | 64027.7934 | 0 | 0 | 0 | 0 | 0 | 7334.6276 | 0 | 0
2016-10-21 21:00 | 0 | 0 | 0 | 0 | 0 | 657388.0977 | 451126 | 115913.1083 | 0 | 579565.5415 | 0 | 913173.8413 | 0 | 0 | 0 | 0 | 33655.8236 | 0 | 0 | 0 | 0 | 0 | 0 | 64027.7934 | 0 | 0 | 0 | 0 | 0 | 26321.196 | 0 | 0
2016-10-21 22:00 | 0 | 0 | 0 | 0 | 0 | 654561.7396 | 448961 | 115913.1083 | 0 | 695478.6499 | 0 | 977201.6347 | 0 | 0 | 0 | 0 | 59315.6615 | 0 | 0 | 0 | 0 | 0 | 0 | 64027.7934 | 0 | 0 | 0 | 0 | 0 | 25659.8379 | 0 | 0
2016-10-21 23:00 | 0 | 0 | 0 | 0 | 0 | 482107.89 | 449429 | 0 | 0 | 695478.6499 | 0 | 1009880.5247 | 0 | 0 | 0 | 0 | 59315.6615 | 0 | 0 | 0 | 0 | 0 | 0 | 32678.89 | 0 | 0 | 0 | 0 | 0 | 0 | 0 | 0
2016-10-22 | 0 | 0 | 0 | 0 | 162339.0127 | 105974.2175 | 443542 | 0 | 115913.1083 | 579565.5415 | 0 | 1009880.5247 | 0 | 0 | 0 | 0 | 0 | 0 | 0 | 0 | 0 | 0 | 0 | 0 | 0 | 0 | 0 | 0 | 0 | -59315.6615 | 0 | 0
2016-10-22 01:00 | 0 | 0 | 0 | 0 | 314191.9283 | 24.9633 | 430130 | 0 | 115913.1083 | 463652.4332 | 0 | 1009880.5247 | 0 | 0 | 0 | 0 | 0 | 0 | 0 | 0 | 0 | 0 | 0 | 0 | 0 | 0 | 0 | 0 | 0 | 0 | 0 | 0
2016-10-22 02:00 | 0 | 0 | 0 | 0 | 411926 | 0 | 411926 | 0 | 0 | 463652.4332 | 0 | 1009880.5247 | 0 | 0 | 0 | 0 | 0 | 0 | 0 | 0 | 0 | 0 | 0 | 0 | 0 | 0 | 0 | 0 | 0 | 0 | 0 | 0
2016-10-22 03:00 | 0 | 0 | 0 | 0 | 272417.8917 | 0 | 388331 | 0 | 115913.1083 | 347739.3249 | 0 | 1009880.5247 | 0 | 0 | 0 | 0 | 0 | 0 | 0 | 0 | 0 | 0 | 0 | 0 | 0 | 0 | 0 | 0 | 0 | 0 | 0 | 0
2016-10-22 04:00 | 0 | 0 | 0 | 0 | 367509 | 0 | 367509 | 0 | 0 | 347739.3249 | 0 | 1009880.5247 | 0 | 0 | 0 | 0 | 0 | 0 | 0 | 0 | 0 | 0 | 0 | 0 | 0 | 0 | 0 | 0 | 0 | 0 | 0 | 0
2016-10-22 05:00 | 0 | 0 | 0 | 0 | 159724.9174 | 0 | 350055 | 0 | 0 | 347739.3249 | 0 | 819550.4421 | 0 | 0 | 0 | 0 | 0 | 0 | 0 | 0 | 0 | 0 | 0 | 0 | 190330.0826 | 0 | 0 | 0 | 0 | 0 | 0 | 0
2016-10-22 06:00 | 0 | 0 | 0 | 0 | 336559 | 0 | 336559 | 0 | 0 | 347739.3249 | 0 | 819550.4421 | 0 | 0 | 0 | 0 | 0 | 0 | 0 | 0 | 0 | 0 | 0 | 0 | 0 | 0 | 0 | 0 | 0 | 0 | 0 | 0
2016-10-22 07:00 | 0 | 0 | 0 | 0 | 212266.8917 | 0 | 328180 | 0 | 115913.1083 | 231826.2166 | 0 | 819550.4421 | 0 | 0 | 0 | 0 | 0 | 0 | 0 | 0 | 0 | 0 | 0 | 0 | 0 | 0 | 0 | 0 | 0 | 0 | 0 | 0
2016-10-22 08:00 | 0 | 0 | 0 | 0 | 324353 | 0 | 324353 | 0 | 0 | 231826.2166 | 0 | 819550.4421 | 0 | 0 | 0 | 0 | 0 | 0 | 0 | 0 | 0 | 0 | 0 | 0 | 0 | 0 | 0 | 0 | 0 | 0 | 0 | 0
2016-10-22 09:00 | 0 | 0 | 0 | 0 | 20037.8091 | 0 | 326281 | 0 | 115913.1083 | 115913.1083 | 0 | 629220.3595 | 0 | 0 | 0 | 0 | 0 | 0 | 0 | 0 | 0 | 0 | 0 | 0 | 190330.0826 | 0 | 0 | 0 | 0 | 0 | 0 | 0
2016-10-22 10:00 | 0 | 0 | 0 | 0 | 333702 | 0 | 333702 | 0 | 0 | 115913.1083 | 0 | 629220.3595 | 0 | 0 | 0 | 0 | 0 | 0 | 0 | 0 | 0 | 0 | 0 | 0 | 0 | 0 | 0 | 0 | 0 | 0 | 0 | 0
2016-10-22 11:00 | 0 | 0 | 0 | 0 | 346674 | 0 | 346674 | 0 | 0 | 115913.1083 | 0 | 629220.3595 | 0 | 0 | 0 | 0 | 0 | 0 | 0 | 0 | 0 | 0 | 0 | 0 | 0 | 0 | 0 | 0 | 0 | 0 | 0 | 0
2016-10-22 12:00 | 0 | 0 | 0 | 0 | 360161 | 0 | 360161 | 0 | 0 | 115913.1083 | 0 | 629220.3595 | 0 | 0 | 0 | 0 | 0 | 0 | 0 | 0 | 0 | 0 | 0 | 0 | 0 | 0 | 0 | 0 | 0 | 0 | 0 | 0
2016-10-22 13:00 | 0 | 0 | 0 | 0 | 65687.2338 | 2730.5753 | 374661 | 0 | 115913.1083 | 0 | 0 | 438890.2769 | 0 | 0 | 0 | 0 | 0 | 0 | 0 | 0 | 0 | 0 | 0 | 0 | 190330.0826 | 0 | 0 | 0 | 0 | 0 | 0 | 0
2016-10-22 14:00 | 0 | 0 | 0 | 0 | 137933.872 | 245730.128 | 383664 | 0 | 0 | 0 | 0 | 438890.2769 | 0 | 0 | 0 | 0 | 0 | 0 | 0 | 0 | 0 | 0 | 0 | 0 | 0 | 0 | 0 | 0 | 0 | 0 | 0 | 0
2016-10-22 15:00 | 0 | 0 | 0 | 0 | 0 | 451999.7934 | 387972 | 0 | 0 | 0 | 0 | 502918.0703 | 0 | 0 | 0 | 0 | 0 | 0 | 0 | 0 | 0 | 0 | 0 | 64027.7934 | 0 | 0 | 0 | 0 | 0 | 0 | 0 | 0
2016-10-22 16:00 | 0 | 0 | 0 | 0 | 0 | 568557.9017 | 388617 | 115913.1083 | 0 | 115913.1083 | 0 | 566945.8637 | 0 | 0 | 0 | 0 | 0 | 0 | 0 | 0 | 0 | 0 | 0 | 64027.7934 | 0 | 0 | 0 | 0 | 0 | 0 | 0 | 0
2016-10-22 17:00 | 0 | 0 | 0 | 0 | 0 | 568023.9017 | 388083 | 115913.1083 | 0 | 231826.2166 | 0 | 630973.6572 | 0 | 0 | 0 | 0 | 0 | 0 | 0 | 0 | 0 | 0 | 0 | 64027.7934 | 0 | 0 | 0 | 0 | 0 | 0 | 0 | 0
2016-10-22 18:00 | 0 | 0 | 0 | 0 | 0 | 567624.9017 | 387684 | 115913.1083 | 0 | 347739.3249 | 0 | 695001.4506 | 0 | 0 | 0 | 0 | 0 | 0 | 0 | 0 | 0 | 0 | 0 | 64027.7934 | 0 | 0 | 0 | 0 | 0 | 0 | 0 | 0
2016-10-22 19:00 | 0 | 0 | 0 | 0 | 0 | 506490.6975 | 389417 | 53045.9041 | 0 | 400785.229 | 0 | 759029.244 | 0 | 0 | 0 | 0 | 0 | 0 | 0 | 0 | 0 | 0 | 0 | 64027.7934 | 0 | 0 | 0 | 0 | 0 | 0 | 0 | 0
2016-10-22 20:00 | 0 | 0 | 0 | 0 | 0 | 573688.9017 | 393748 | 115913.1083 | 0 | 516698.3373 | 0 | 823057.0374 | 0 | 0 | 0 | 0 | 0 | 0 | 0 | 0 | 0 | 0 | 0 | 64027.7934 | 0 | 0 | 0 | 0 | 0 | 0 | 0 | 0
2016-10-22 21:00 | 0 | 0 | 0 | 0 | 0 | 578914.9017 | 398974 | 115913.1083 | 0 | 632611.4456 | 0 | 887084.8308 | 0 | 0 | 0 | 0 | 0 | 0 | 0 | 0 | 0 | 0 | 0 | 64027.7934 | 0 | 0 | 0 | 0 | 0 | 0 | 0 | 0
2016-10-22 22:00 | 0 | 0 | 0 | 0 | 0 | 590088.6592 | 403878 | 62867.2042 | 0 | 695478.6499 | 0 | 951112.6243 | 0 | 0 | 0 | 0 | 59315.6615 | 0 | 0 | 0 | 0 | 0 | 0 | 64027.7934 | 0 | 0 | 0 | 0 | 0 | 59315.6615 | 0 | 0
2016-10-22 23:00 | 0 | 0 | 0 | 0 | 0 | 405401.5841 | 410658 | 0 | 9968.5478 | 685510.1021 | 0 | 1015140.4177 | 0 | 0 | 0 | 0 | 0 | 0 | 0 | 0 | 0 | 0 | 0 | 64027.7934 | 0 | 0 | 0 | 0 | 0 | -59315.6615 | 0 | 0
2016-10-23 | 0 | 0 | 0 | 0 | 213296.0052 | 81027.8865 | 410237 | 0 | 115913.1083 | 569596.9938 | 0 | 1015140.4177 | 0 | 0 | 0 | 0 | 0 | 0 | 0 | 0 | 0 | 0 | 0 | 0 | 0 | 0 | 0 | 0 | 0 | 0 | 0 | 0
2016-10-23 01:00 | 0 | 0 | 0 | 0 | 403068.848 | 12.152 | 403081 | 0 | 0 | 569596.9938 | 0 | 1015140.4177 | 0 | 0 | 0 | 0 | 0 | 0 | 0 | 0 | 0 | 0 | 0 | 0 | 0 | 0 | 0 | 0 | 0 | 0 | 0 | 0
2016-10-23 02:00 | 0 | 0 | 0 | 0 | 273481.8917 | 0 | 389395 | 0 | 115913.1083 | 453683.8855 | 0 | 1015140.4177 | 0 | 0 | 0 | 0 | 0 | 0 | 0 | 0 | 0 | 0 | 0 | 0 | 0 | 0 | 0 | 0 | 0 | 0 | 0 | 0
2016-10-23 03:00 | 0 | 0 | 0 | 0 | 371839 | 0 | 371839 | 0 | 0 | 453683.8855 | 0 | 1015140.4177 | 0 | 0 | 0 | 0 | 0 | 0 | 0 | 0 | 0 | 0 | 0 | 0 | 0 | 0 | 0 | 0 | 0 | 0 | 0 | 0
2016-10-23 04:00 | 0 | 0 | 0 | 0 | 238469.8917 | 0 | 354383 | 0 | 115913.1083 | 337770.7772 | 0 | 1015140.4177 | 0 | 0 | 0 | 0 | 0 | 0 | 0 | 0 | 0 | 0 | 0 | 0 | 0 | 0 | 0 | 0 | 0 | 0 | 0 | 0
2016-10-23 05:00 | 0 | 0 | 0 | 0 | 339525 | 0 | 339525 | 0 | 0 | 337770.7772 | 0 | 1015140.4177 | 0 | 0 | 0 | 0 | 0 | 0 | 0 | 0 | 0 | 0 | 0 | 0 | 0 | 0 | 0 | 0 | 0 | 0 | 0 | 0
2016-10-23 06:00 | 0 | 0 | 0 | 0 | 138029.9174 | 0 | 328360 | 0 | 0 | 337770.7772 | 0 | 824810.3351 | 0 | 0 | 0 | 0 | 0 | 0 | 0 | 0 | 0 | 0 | 0 | 0 | 190330.0826 | 0 | 0 | 0 | 0 | 0 | 0 | 0
2016-10-23 07:00 | 0 | 0 | 0 | 0 | 321477 | 0 | 321477 | 0 | 0 | 337770.7772 | 0 | 824810.3351 | 0 | 0 | 0 | 0 | 0 | 0 | 0 | 0 | 0 | 0 | 0 | 0 | 0 | 0 | 0 | 0 | 0 | 0 | 0 | 0
2016-10-23 08:00 | 0 | 0 | 0 | 0 | 202587.8917 | 0 | 318501 | 0 | 115913.1083 | 221857.6688 | 0 | 824810.3351 | 0 | 0 | 0 | 0 | 0 | 0 | 0 | 0 | 0 | 0 | 0 | 0 | 0 | 0 | 0 | 0 | 0 | 0 | 0 | 0
2016-10-23 09:00 | 0 | 0 | 0 | 0 | 318837 | 0 | 318837 | 0 | 0 | 221857.6688 | 0 | 824810.3351 | 0 | 0 | 0 | 0 | 0 | 0 | 0 | 0 | 0 | 0 | 0 | 0 | 0 | 0 | 0 | 0 | 0 | 0 | 0 | 0
2016-10-23 10:00 | 0 | 0 | 0 | 0 | 29503.3569 | 0 | 325778 | 0 | 105944.5605 | 115913.1083 | 0 | 634480.2525 | 0 | 0 | 0 | 0 | 0 | 0 | 0 | 0 | 0 | 0 | 0 | 0 | 190330.0826 | 0 | 0 | 0 | 0 | 0 | 0 | 0
2016-10-23 11:00 | 0 | 0 | 0 | 0 | 335639 | 0 | 335639 | 0 | 0 | 115913.1083 | 0 | 634480.2525 | 0 | 0 | 0 | 0 | 0 | 0 | 0 | 0 | 0 | 0 | 0 | 0 | 0 | 0 | 0 | 0 | 0 | 0 | 0 | 0
2016-10-23 12:00 | 0 | 0 | 0 | 0 | 232020.8917 | 0 | 347934 | 0 | 115913.1083 | 0 | 0 | 634480.2525 | 0 | 0 | 0 | 0 | 0 | 0 | 0 | 0 | 0 | 0 | 0 | 0 | 0 | 0 | 0 | 0 | 0 | 0 | 0 | 0
2016-10-23 13:00 | 0 | 0 | 0 | 0 | 357569.771 | 1335.229 | 358905 | 0 | 0 | 0 | 0 | 634480.2525 | 0 | 0 | 0 | 0 | 0 | 0 | 0 | 0 | 0 | 0 | 0 | 0 | 0 | 0 | 0 | 0 | 0 | 0 | 0 | 0
2016-10-23 14:00 | 0 | 0 | 0 | 0 | 154059.246 | 210725.754 | 364785 | 0 | 0 | 0 | 0 | 634480.2525 | 0 | 0 | 0 | 0 | 0 | 0 | 0 | 0 | 0 | 0 | 0 | 0 | 0 | 0 | 0 | 0 | 0 | 0 | 0 | 0
2016-10-23 15:00 | 0 | 0 | 0 | 0 | 0 | 456503.0128 | 368963 | 23512.2193 | 0 | 23512.2193 | 0 | 698508.0459 | 0 | 0 | 0 | 0 | 0 | 0 | 0 | 0 | 0 | 0 | 0 | 64027.7934 | 0 | 0 | 0 | 0 | 0 | 0 | 0 | 0
2016-10-23 16:00 | 0 | 0 | 0 | 0 | 0 | 565013.3553 | 373345 | 115913.1083 | 0 | 139425.3276 | 0 | 762535.8393 | 0 | 0 | 0 | 0 | 11727.4535 | 0 | 0 | 0 | 0 | 0 | 0 | 64027.7934 | 0 | 0 | 0 | 0 | 0 | 11727.4535 | 0 | 0
2016-10-23 17:00 | 0 | 0 | 0 | 0 | 0 | 578621.475 | 377387 | 115913.1083 | 0 | 255338.436 | 0 | 826563.6327 | 0 | 0 | 0 | 0 | 33021.0268 | 0 | 0 | 0 | 0 | 0 | 0 | 64027.7934 | 0 | 0 | 0 | 0 | 0 | 21293.5732 | 0 | 0
2016-10-23 18:00 | 0 | 0 | 0 | 0 | 0 | 561907.1485 | 380953 | 115913.1083 | 0 | 371251.5443 | 0 | 890591.4262 | 0 | 0 | 0 | 0 | 34034.2735 | 0 | 0 | 0 | 0 | 0 | 0 | 64027.7934 | 0 | 0 | 0 | 0 | 0 | 1013.2468 | 0 | 0
2016-10-23 19:00 | 0 | 0 | 0 | 0 | 0 | 547578.6686 | 384868 | 115913.1083 | 0 | 487164.6526 | 0 | 954619.2196 | 0 | 0 | 0 | 0 | 16804.0404 | 0 | 0 | 0 | 0 | 0 | 0 | 64027.7934 | 0 | 0 | 0 | 0 | 0 | -17230.2331 | 0 | 0
2016-10-23 20:00 | 0 | 0 | 0 | 0 | 0 | 547982.4229 | 391183 | 109575.67 | 0 | 596740.3225 | 0 | 1018647.013 | 0 | 0 | 0 | 0 | 0 | 0 | 0 | 0 | 0 | 0 | 0 | 64027.7934 | 0 | 0 | 0 | 0 | 0 | -16804.0404 | 0 | 0
2016-10-23 21:00 | 0 | 0 | 0 | 0 | 0 | 546807.1854 | 398828 | 54223.5325 | 0 | 650963.855 | 0 | 1082674.8064 | 0 | 0 | 0 | 0 | 29727.8596 | 0 | 0 | 0 | 0 | 0 | 0 | 64027.7934 | 0 | 0 | 0 | 0 | 0 | 29727.8596 | 0 | 0
2016-10-23 22:00 | 0 | 0 | 0 | 0 | 0 | 501853.5954 | 408238 | 0 | 0 | 650963.855 | 0 | 1146702.5998 | 0 | 0 | 0 | 0 | 59315.6615 | 0 | 0 | 0 | 0 | 0 | 0 | 64027.7934 | 0 | 0 | 0 | 0 | 0 | 29587.8019 | 0 | 0
2016-10-23 23:00 | 0 | 0 | 0 | 0 | 0 | 332417.6774 | 420251 | 0 | 0 | 650963.855 | 0 | 1118184.9387 | 0 | 0 | 0 | 0 | 0 | 0 | 0 | 0 | 0 | 0 | 0 | 0 | 28517.6611 | 0 | 0 | 0 | 0 | -59315.6615 | 0 | 0
2016-10-24 | 0 | 0 | 0 | 0 | 317131.8457 | 53577.8394 | 422595 | 0 | 115913.1083 | 535050.7467 | 0 | 1182212.7321 | 0 | 0 | 0 | 0 | 0 | 0 | 0 | 0 | 0 | 0 | 0 | 64027.7934 | 0 | 0 | 0 | 0 | 0 | 0 | 0 | 0
2016-10-24 01:00 | 0 | 0 | 0 | 0 | 411648.1669 | 10.8331 | 411659 | 0 | 0 | 535050.7467 | 0 | 1182212.7321 | 0 | 0 | 0 | 0 | 0 | 0 | 0 | 0 | 0 | 0 | 0 | 0 | 0 | 0 | 0 | 0 | 0 | 0 | 0 | 0
2016-10-24 02:00 | 0 | 0 | 0 | 0 | 393670 | 0 | 393670 | 0 | 0 | 535050.7467 | 0 | 1182212.7321 | 0 | 0 | 0 | 0 | 0 | 0 | 0 | 0 | 0 | 0 | 0 | 0 | 0 | 0 | 0 | 0 | 0 | 0 | 0 | 0
2016-10-24 03:00 | 0 | 0 | 0 | 0 | 371559 | 0 | 371559 | 0 | 0 | 535050.7467 | 0 | 1182212.7321 | 0 | 0 | 0 | 0 | 0 | 0 | 0 | 0 | 0 | 0 | 0 | 0 | 0 | 0 | 0 | 0 | 0 | 0 | 0 | 0
2016-10-24 04:00 | 0 | 0 | 0 | 0 | 236428.8917 | 0 | 352342 | 0 | 115913.1083 | 419137.6384 | 0 | 1182212.7321 | 0 | 0 | 0 | 0 | 0 | 0 | 0 | 0 | 0 | 0 | 0 | 0 | 0 | 0 | 0 | 0 | 0 | 0 | 0 | 0
2016-10-24 05:00 | 0 | 0 | 0 | 0 | 146328.9174 | 0 | 336659 | 0 | 0 | 419137.6384 | 0 | 991882.6495 | 0 | 0 | 0 | 0 | 0 | 0 | 0 | 0 | 0 | 0 | 0 | 0 | 190330.0826 | 0 | 0 | 0 | 0 | 0 | 0 | 0
2016-10-24 06:00 | 0 | 0 | 0 | 0 | 325873 | 0 | 325873 | 0 | 0 | 419137.6384 | 0 | 991882.6495 | 0 | 0 | 0 | 0 | 0 | 0 | 0 | 0 | 0 | 0 | 0 | 0 | 0 | 0 | 0 | 0 | 0 | 0 | 0 | 0
2016-10-24 07:00 | 0 | 0 | 0 | 0 | 321177 | 0 | 321177 | 0 | 0 | 419137.6384 | 0 | 991882.6495 | 0 | 0 | 0 | 0 | 0 | 0 | 0 | 0 | 0 | 0 | 0 | 0 | 0 | 0 | 0 | 0 | 0 | 0 | 0 | 0
2016-10-24 08:00 | 0 | 0 | 0 | 0 | 322115 | 0 | 322115 | 0 | 0 | 419137.6384 | 0 | 991882.6495 | 0 | 0 | 0 | 0 | 0 | 0 | 0 | 0 | 0 | 0 | 0 | 0 | 0 | 0 | 0 | 0 | 0 | 0 | 0 | 0
2016-10-24 09:00 | 0 | 0 | 0 | 0 | 334390 | 0 | 334390 | 0 | 0 | 419137.6384 | 0 | 991882.6495 | 0 | 0 | 0 | 0 | 0 | 0 | 0 | 0 | 0 | 0 | 0 | 0 | 0 | 0 | 0 | 0 | 0 | 0 | 0 | 0
2016-10-24 10:00 | 0 | 0 | 0 | 0 | 362713 | 0 | 362713 | 0 | 0 | 419137.6384 | 0 | 991882.6495 | 0 | 0 | 0 | 0 | 0 | 0 | 0 | 0 | 0 | 0 | 0 | 0 | 0 | 0 | 0 | 0 | 0 | 0 | 0 | 0
2016-10-24 11:00 | 0 | 0 | 0 | 0 | 392252 | 0 | 392252 | 0 | 0 | 419137.6384 | 0 | 991882.6495 | 0 | 0 | 0 | 0 | 0 | 0 | 0 | 0 | 0 | 0 | 0 | 0 | 0 | 0 | 0 | 0 | 0 | 0 | 0 | 0
2016-10-24 12:00 | 0 | 0 | 0 | 0 | 290451.8917 | 0 | 406365 | 0 | 115913.1083 | 303224.5301 | 0 | 991882.6495 | 0 | 0 | 0 | 0 | 0 | 0 | 0 | 0 | 0 | 0 | 0 | 0 | 0 | 0 | 0 | 0 | 0 | 0 | 0 | 0
2016-10-24 13:00 | 0 | 0 | 0 | 0 | 384013.586 | 1978.9074 | 414488 | 0 | 0 | 303224.5301 | 0 | 963387.1429 | 0 | 0 | 0 | 0 | 0 | 0 | 0 | 0 | 0 | 0 | 0 | 0 | 28495.5066 | 0 | 0 | 0 | 0 | 0 | 0 | 0
2016-10-24 14:00 | 0 | 0 | 0 | 0 | 211185.2333 | 211035.7667 | 422221 | 0 | 0 | 303224.5301 | 0 | 963387.1429 | 0 | 0 | 0 | 0 | 0 | 0 | 0 | 0 | 0 | 0 | 0 | 0 | 0 | 0 | 0 | 0 | 0 | 0 | 0 | 0
2016-10-24 15:00 | 0 | 0 | 0 | 0 | 31471.5101 | 396287.4899 | 427759 | 0 | 0 | 303224.5301 | 0 | 963387.1429 | 0 | 0 | 0 | 0 | 0 | 0 | 0 | 0 | 0 | 0 | 0 | 0 | 0 | 0 | 0 | 0 | 0 | 0 | 0 | 0
2016-10-24 16:00 | 0 | 0 | 0 | 0 | 0 | 482056.5983 | 432360 | 0 | 0 | 303224.5301 | 0 | 1013083.7412 | 0 | 0 | 0 | 0 | 0 | 0 | 0 | 0 | 0 | 0 | 0 | 49696.5983 | 0 | 0 | 0 | 0 | 0 | 0 | 0 | 0
2016-10-24 17:00 | 0 | 0 | 0 | 0 | 0 | 498954.9791 | 437102 | 0 | 0 | 303224.5301 | 0 | 1074936.7203 | 0 | 0 | 0 | 0 | 0 | 0 | 0 | 0 | 0 | 0 | 0 | 61852.9791 | 0 | 0 | 0 | 0 | 0 | 0 | 0 | 0
2016-10-24 18:00 | 0 | 0 | 0 | 0 | 0 | 487666.1245 | 441106 | 0 | 0 | 303224.5301 | 0 | 1121496.8448 | 0 | 0 | 0 | 0 | 0 | 0 | 0 | 0 | 0 | 0 | 0 | 46560.1245 | 0 | 0 | 0 | 0 | 0 | 0 | 0 | 0
2016-10-24 19:00 | 0 | 0 | 0 | 0 | 0 | 472106.9565 | 444839 | 0 | 0 | 303224.5301 | 0 | 1121496.8448 | 0 | 0 | 0 | 0 | 27267.9565 | 0 | 0 | 0 | 0 | 0 | 0 | 0 | 0 | 0 | 0 | 0 | 0 | 27267.9565 | 0 | 0
2016-10-24 20:00 | 0 | 0 | 0 | 0 | 0 | 456280.2983 | 448354 | 0 | 0 | 303224.5301 | 0 | 1156691.0996 | 0 | 0 | 0 | 0 | 0 | 0 | 0 | 0 | 0 | 0 | 0 | 35194.2548 | 0 | 0 | 0 | 0 | 0 | -27267.9565 | 0 | 0
2016-10-24 21:00 | 0 | 0 | 0 | 0 | 27325.6576 | 424216.3424 | 451542 | 0 | 0 | 303224.5301 | 0 | 1156691.0996 | 0 | 0 | 0 | 0 | 0 | 0 | 0 | 0 | 0 | 0 | 0 | 0 | 0 | 0 | 0 | 0 | 0 | 0 | 0 | 0
2016-10-24 22:00 | 0 | 0 | 0 | 0 | 97396.4726 | 357409.5274 | 454806 | 0 | 0 | 303224.5301 | 0 | 1156691.0996 | 0 | 0 | 0 | 0 | 0 | 0 | 0 | 0 | 0 | 0 | 0 | 0 | 0 | 0 | 0 | 0 | 0 | 0 | 0 | 0
2016-10-24 23:00 | 0 | 0 | 0 | 0 | 58181.6697 | 213590.2477 | 462102 | 0 | 0 | 303224.5301 | 0 | 966361.017 | 0 | 0 | 0 | 0 | 0 | 0 | 0 | 0 | 0 | 0 | 0 | 0 | 190330.0826 | 0 | 0 | 0 | 0 | 0 | 0 | 0
2016-10-25 | 0 | 0 | 0 | 0 | 361303.6443 | 46229.0408 | 459418 | 0 | 115913.1083 | 187311.4218 | 0 | 1030388.8104 | 0 | 0 | 0 | 0 | 0 | 0 | 0 | 0 | 0 | 0 | 0 | 64027.7934 | 0 | 0 | 0 | 0 | 0 | 0 | 0 | 0
2016-10-25 01:00 | 0 | 0 | 0 | 0 | 255372.8596 | 12.0578 | 445715 | 0 | 0 | 187311.4218 | 0 | 840058.7278 | 0 | 0 | 0 | 0 | 0 | 0 | 0 | 0 | 0 | 0 | 0 | 0 | 190330.0826 | 0 | 0 | 0 | 0 | 0 | 0 | 0
2016-10-25 02:00 | 0 | 0 | 0 | 0 | 421898 | 0 | 421898 | 0 | 0 | 187311.4218 | 0 | 840058.7278 | 0 | 0 | 0 | 0 | 0 | 0 | 0 | 0 | 0 | 0 | 0 | 0 | 0 | 0 | 0 | 0 | 0 | 0 | 0 | 0
2016-10-25 03:00 | 0 | 0 | 0 | 0 | 395290 | 0 | 395290 | 0 | 0 | 187311.4218 | 0 | 840058.7278 | 0 | 0 | 0 | 0 | 0 | 0 | 0 | 0 | 0 | 0 | 0 | 0 | 0 | 0 | 0 | 0 | 0 | 0 | 0 | 0
2016-10-25 04:00 | 0 | 0 | 0 | 0 | 370928 | 0 | 370928 | 0 | 0 | 187311.4218 | 0 | 840058.7278 | 0 | 0 | 0 | 0 | 0 | 0 | 0 | 0 | 0 | 0 | 0 | 0 | 0 | 0 | 0 | 0 | 0 | 0 | 0 | 0
2016-10-25 05:00 | 0 | 0 | 0 | 0 | 353108 | 0 | 353108 | 0 | 0 | 187311.4218 | 0 | 840058.7278 | 0 | 0 | 0 | 0 | 0 | 0 | 0 | 0 | 0 | 0 | 0 | 0 | 0 | 0 | 0 | 0 | 0 | 0 | 0 | 0
2016-10-25 06:00 | 0 | 0 | 0 | 0 | 340493 | 0 | 340493 | 0 | 0 | 187311.4218 | 0 | 840058.7278 | 0 | 0 | 0 | 0 | 0 | 0 | 0 | 0 | 0 | 0 | 0 | 0 | 0 | 0 | 0 | 0 | 0 | 0 | 0 | 0
2016-10-25 07:00 | 0 | 0 | 0 | 0 | 333872 | 0 | 333872 | 0 | 0 | 187311.4218 | 0 | 840058.7278 | 0 | 0 | 0 | 0 | 0 | 0 | 0 | 0 | 0 | 0 | 0 | 0 | 0 | 0 | 0 | 0 | 0 | 0 | 0 | 0
2016-10-25 08:00 | 0 | 0 | 0 | 0 | 217926.8917 | 0 | 333840 | 0 | 115913.1083 | 71398.3135 | 0 | 840058.7278 | 0 | 0 | 0 | 0 | 0 | 0 | 0 | 0 | 0 | 0 | 0 | 0 | 0 | 0 | 0 | 0 | 0 | 0 | 0 | 0
2016-10-25 09:00 | 0 | 0 | 0 | 0 | 154919.9174 | 0 | 345250 | 0 | 0 | 71398.3135 | 0 | 649728.6452 | 0 | 0 | 0 | 0 | 0 | 0 | 0 | 0 | 0 | 0 | 0 | 0 | 190330.0826 | 0 | 0 | 0 | 0 | 0 | 0 | 0
2016-10-25 10:00 | 0 | 0 | 0 | 0 | 374380 | 0 | 374380 | 0 | 0 | 71398.3135 | 0 | 649728.6452 | 0 | 0 | 0 | 0 | 0 | 0 | 0 | 0 | 0 | 0 | 0 | 0 | 0 | 0 | 0 | 0 | 0 | 0 | 0 | 0
2016-10-25 11:00 | 0 | 0 | 0 | 0 | 402791 | 0 | 402791 | 0 | 0 | 71398.3135 | 0 | 649728.6452 | 0 | 0 | 0 | 0 | 0 | 0 | 0 | 0 | 0 | 0 | 0 | 0 | 0 | 0 | 0 | 0 | 0 | 0 | 0 | 0
2016-10-25 12:00 | 0 | 0 | 0 | 0 | 414577 | 0 | 414577 | 0 | 0 | 71398.3135 | 0 | 649728.6452 | 0 | 0 | 0 | 0 | 0 | 0 | 0 | 0 | 0 | 0 | 0 | 0 | 0 | 0 | 0 | 0 | 0 | 0 | 0 | 0
2016-10-25 13:00 | 0 | 0 | 0 | 0 | 420290.7107 | 573.2893 | 420864 | 0 | 0 | 71398.3135 | 0 | 649728.6452 | 0 | 0 | 0 | 0 | 0 | 0 | 0 | 0 | 0 | 0 | 0 | 0 | 0 | 0 | 0 | 0 | 0 | 0 | 0 | 0
2016-10-25 14:00 | 0 | 0 | 0 | 0 | 328401.6876 | 97378.3124 | 425780 | 0 | 0 | 71398.3135 | 0 | 649728.6452 | 0 | 0 | 0 | 0 | 0 | 0 | 0 | 0 | 0 | 0 | 0 | 0 | 0 | 0 | 0 | 0 | 0 | 0 | 0 | 0
2016-10-25 15:00 | 0 | 0 | 0 | 0 | 0 | 346929.1065 | 429361 | 0 | 0 | 71398.3135 | 0 | 567296.7517 | 0 | 0 | 0 | 0 | 0 | 0 | 0 | 0 | 0 | 0 | 0 | 0 | 82431.8935 | 0 | 0 | 0 | 0 | 0 | 0 | 0
2016-10-25 16:00 | 0 | 0 | 0 | 0 | 0 | 497197.8055 | 433164 | 6.0121 | 0 | 71404.3256 | 0 | 631324.5451 | 0 | 0 | 0 | 0 | 0 | 0 | 0 | 0 | 0 | 0 | 0 | 64027.7934 | 0 | 0 | 0 | 0 | 0 | 0 | 0 | 0
2016-10-25 17:00 | 0 | 0 | 0 | 0 | 0 | 552264.7819 | 437173 | 51063.9885 | 0 | 122468.314 | 0 | 695352.3386 | 0 | 0 | 0 | 0 | 0 | 0 | 0 | 0 | 0 | 0 | 0 | 64027.7934 | 0 | 0 | 0 | 0 | 0 | 0 | 0 | 0
2016-10-25 18:00 | 0 | 0 | 0 | 0 | 0 | 546855.8866 | 440755 | 42073.0932 | 0 | 164541.4072 | 0 | 759380.132 | 0 | 0 | 0 | 0 | 0 | 0 | 0 | 0 | 0 | 0 | 0 | 64027.7934 | 0 | 0 | 0 | 0 | 0 | 0 | 0 | 0
2016-10-25 19:00 | 0 | 0 | 0 | 0 | 0 | 538757.223 | 444026 | 0 | 0 | 164541.4072 | 0 | 823407.9254 | 0 | 0 | 0 | 0 | 30703.4296 | 0 | 0 | 0 | 0 | 0 | 0 | 64027.7934 | 0 | 0 | 0 | 0 | 0 | 30703.4296 | 0 | 0
2016-10-25 20:00 | 0 | 0 | 0 | 0 | 0 | 550636.3655 | 448066 | 69246.0017 | 0 | 233787.4089 | 0 | 887435.7188 | 0 | 0 | 0 | 0 | 0 | 0 | 0 | 0 | 0 | 0 | 0 | 64027.7934 | 0 | 0 | 0 | 0 | 0 | -30703.4296 | 0 | 0
2016-10-25 21:00 | 0 | 0 | 0 | 0 | 0 | 569436.759 | 451997 | 28699.1929 | 0 | 262486.6018 | 0 | 951463.5122 | 0 | 0 | 0 | 0 | 24712.7726 | 0 | 0 | 0 | 0 | 0 | 0 | 64027.7934 | 0 | 0 | 0 | 0 | 0 | 24712.7726 | 0 | 0
2016-10-25 22:00 | 0 | 0 | 0 | 0 | 0 | 556188.6823 | 457558 | 0 | 0 | 262486.6018 | 0 | 1015491.3056 | 0 | 0 | 0 | 0 | 59315.6615 | 0 | 0 | 0 | 0 | 0 | 0 | 64027.7934 | 0 | 0 | 0 | 0 | 0 | 34602.8889 | 0 | 0
2016-10-25 23:00 | 0 | 0 | 0 | 0 | 0 | 424681.1608 | 465965 | 0 | 0 | 262486.6018 | 0 | 1033523.1279 | 0 | 0 | 0 | 0 | 0 | 0 | 0 | 0 | 0 | 0 | 0 | 18031.8223 | 0 | 0 | 0 | 0 | 0 | -59315.6615 | 0 | 0
2016-10-26 | 0 | 0 | 0 | 0 | 77428.4315 | 79534.3776 | 463206 | 0 | 115913.1083 | 146573.4935 | 0 | 843193.0453 | 0 | 0 | 0 | 0 | 0 | 0 | 0 | 0 | 0 | 0 | 0 | 0 | 190330.0826 | 0 | 0 | 0 | 0 | 0 | 0 | 0
2016-10-26 01:00 | 0 | 0 | 0 | 0 | 450810.2248 | 11.7752 | 450822 | 0 | 0 | 146573.4935 | 0 | 843193.0453 | 0 | 0 | 0 | 0 | 0 | 0 | 0 | 0 | 0 | 0 | 0 | 0 | 0 | 0 | 0 | 0 | 0 | 0 | 0 | 0
2016-10-26 02:00 | 0 | 0 | 0 | 0 | 427489 | 0 | 427489 | 0 | 0 | 146573.4935 | 0 | 843193.0453 | 0 | 0 | 0 | 0 | 0 | 0 | 0 | 0 | 0 | 0 | 0 | 0 | 0 | 0 | 0 | 0 | 0 | 0 | 0 | 0
2016-10-26 03:00 | 0 | 0 | 0 | 0 | 401143 | 0 | 401143 | 0 | 0 | 146573.4935 | 0 | 843193.0453 | 0 | 0 | 0 | 0 | 0 | 0 | 0 | 0 | 0 | 0 | 0 | 0 | 0 | 0 | 0 | 0 | 0 | 0 | 0 | 0
2016-10-26 04:00 | 0 | 0 | 0 | 0 | 346806.6148 | 0 | 377467 | 0 | 30660.3852 | 115913.1083 | 0 | 843193.0453 | 0 | 0 | 0 | 0 | 0 | 0 | 0 | 0 | 0 | 0 | 0 | 0 | 0 | 0 | 0 | 0 | 0 | 0 | 0 | 0
2016-10-26 05:00 | 0 | 0 | 0 | 0 | 358988 | 0 | 358988 | 0 | 0 | 115913.1083 | 0 | 843193.0453 | 0 | 0 | 0 | 0 | 0 | 0 | 0 | 0 | 0 | 0 | 0 | 0 | 0 | 0 | 0 | 0 | 0 | 0 | 0 | 0
2016-10-26 06:00 | 0 | 0 | 0 | 0 | 346963 | 0 | 346963 | 0 | 0 | 115913.1083 | 0 | 843193.0453 | 0 | 0 | 0 | 0 | 0 | 0 | 0 | 0 | 0 | 0 | 0 | 0 | 0 | 0 | 0 | 0 | 0 | 0 | 0 | 0
2016-10-26 07:00 | 0 | 0 | 0 | 0 | 340536 | 0 | 340536 | 0 | 0 | 115913.1083 | 0 | 843193.0453 | 0 | 0 | 0 | 0 | 0 | 0 | 0 | 0 | 0 | 0 | 0 | 0 | 0 | 0 | 0 | 0 | 0 | 0 | 0 | 0
2016-10-26 08:00 | 0 | 0 | 0 | 0 | 151046.9174 | 0 | 341377 | 0 | 0 | 115913.1083 | 0 | 652862.9627 | 0 | 0 | 0 | 0 | 0 | 0 | 0 | 0 | 0 | 0 | 0 | 0 | 190330.0826 | 0 | 0 | 0 | 0 | 0 | 0 | 0
2016-10-26 09:00 | 0 | 0 | 0 | 0 | 351909 | 0 | 351909 | 0 | 0 | 115913.1083 | 0 | 652862.9627 | 0 | 0 | 0 | 0 | 0 | 0 | 0 | 0 | 0 | 0 | 0 | 0 | 0 | 0 | 0 | 0 | 0 | 0 | 0 | 0
2016-10-26 10:00 | 0 | 0 | 0 | 0 | 379889 | 0 | 379889 | 0 | 0 | 115913.1083 | 0 | 652862.9627 | 0 | 0 | 0 | 0 | 0 | 0 | 0 | 0 | 0 | 0 | 0 | 0 | 0 | 0 | 0 | 0 | 0 | 0 | 0 | 0
2016-10-26 11:00 | 0 | 0 | 0 | 0 | 408520 | 0 | 408520 | 0 | 0 | 115913.1083 | 0 | 652862.9627 | 0 | 0 | 0 | 0 | 0 | 0 | 0 | 0 | 0 | 0 | 0 | 0 | 0 | 0 | 0 | 0 | 0 | 0 | 0 | 0
2016-10-26 12:00 | 0 | 0 | 0 | 0 | 304010.8917 | 0 | 419924 | 0 | 115913.1083 | 0 | 0 | 652862.9627 | 0 | 0 | 0 | 0 | 0 | 0 | 0 | 0 | 0 | 0 | 0 | 0 | 0 | 0 | 0 | 0 | 0 | 0 | 0 | 0
2016-10-26 13:00 | 0 | 0 | 0 | 0 | 423912.6308 | 1443.3692 | 425356 | 0 | 0 | 0 | 0 | 652862.9627 | 0 | 0 | 0 | 0 | 0 | 0 | 0 | 0 | 0 | 0 | 0 | 0 | 0 | 0 | 0 | 0 | 0 | 0 | 0 | 0
2016-10-26 14:00 | 0 | 0 | 0 | 0 | 222214.1269 | 208699.8731 | 430914 | 0 | 0 | 0 | 0 | 652862.9627 | 0 | 0 | 0 | 0 | 0 | 0 | 0 | 0 | 0 | 0 | 0 | 0 | 0 | 0 | 0 | 0 | 0 | 0 | 0 | 0
2016-10-26 15:00 | 0 | 0 | 0 | 0 | 0 | 567364.7628 | 434118 | 69218.9694 | 0 | 69218.9694 | 0 | 716890.7561 | 0 | 0 | 0 | 0 | 0 | 0 | 0 | 0 | 0 | 0 | 0 | 64027.7934 | 0 | 0 | 0 | 0 | 0 | 0 | 0 | 0
2016-10-26 16:00 | 0 | 0 | 0 | 0 | 0 | 650799.7637 | 437865 | 115913.1083 | 0 | 185132.0777 | 0 | 780918.5496 | 0 | 0 | 0 | 0 | 32993.862 | 0 | 0 | 0 | 0 | 0 | 0 | 64027.7934 | 0 | 0 | 0 | 0 | 0 | 32993.862 | 0 | 0
2016-10-26 17:00 | 0 | 0 | 0 | 0 | 0 | 633932.2386 | 442826 | 115913.1083 | 0 | 301045.186 | 0 | 844946.343 | 0 | 0 | 0 | 0 | 44159.1989 | 0 | 0 | 0 | 0 | 0 | 0 | 64027.7934 | 0 | 0 | 0 | 0 | 0 | 11165.3369 | 0 | 0
2016-10-26 18:00 | 0 | 0 | 0 | 0 | 0 | 603778.4278 | 447686 | 115913.1083 | 0 | 416958.2943 | 0 | 908974.1364 | 0 | 0 | 0 | 0 | 20310.725 | 0 | 0 | 0 | 0 | 0 | 0 | 64027.7934 | 0 | 0 | 0 | 0 | 0 | -23848.4739 | 0 | 0
2016-10-26 19:00 | 0 | 0 | 0 | 0 | 0 | 590569.0641 | 452795 | 94056.9957 | 0 | 511015.2901 | 0 | 973001.9298 | 0 | 0 | 0 | 0 | 0 | 0 | 0 | 0 | 0 | 0 | 0 | 64027.7934 | 0 | 0 | 0 | 0 | 0 | -20310.725 | 0 | 0
2016-10-26 20:00 | 0 | 0 | 0 | 0 | 0 | 600345.8541 | 458288 | 78030.0607 | 0 | 589045.3507 | 0 | 1037029.7232 | 0 | 0 | 0 | 0 | 0 | 0 | 0 | 0 | 0 | 0 | 0 | 64027.7934 | 0 | 0 | 0 | 0 | 0 | 0 | 0 | 0
2016-10-26 21:00 | 0 | 0 | 0 | 0 | 0 | 622244.3012 | 463634 | 94582.5078 | 0 | 683627.8585 | 0 | 1101057.5167 | 0 | 0 | 0 | 0 | 0 | 0 | 0 | 0 | 0 | 0 | 0 | 64027.7934 | 0 | 0 | 0 | 0 | 0 | 0 | 0 | 0
2016-10-26 22:00 | 0 | 0 | 0 | 0 | 0 | 601248.9855 | 469313 | 8592.5306 | 0 | 692220.3891 | 0 | 1165085.3101 | 0 | 0 | 0 | 0 | 59315.6615 | 0 | 0 | 0 | 0 | 0 | 0 | 64027.7934 | 0 | 0 | 0 | 0 | 0 | 59315.6615 | 0 | 0
2016-10-26 23:00 | 0 | 0 | 0 | 0 | 0 | 406507.0194 | 474513 | 0 | 0 | 692220.3891 | 0 | 1097079.3295 | 0 | 0 | 0 | 0 | 59315.6615 | 0 | 0 | 0 | 0 | 0 | 0 | 0 | 68005.9806 | 0 | 0 | 0 | 0 | 0 | 0 | 0
2016-10-27 | 0 | 0 | 0 | 0 | 296139.3085 | 62743.7151 | 470084 | 0 | 115913.1083 | 576307.2808 | 0 | 1161107.1229 | 0 | 0 | 0 | 0 | 0 | 0 | 0 | 0 | 0 | 0 | 0 | 64027.7934 | 0 | 0 | 0 | 0 | 0 | -59315.6615 | 0 | 0
2016-10-27 01:00 | 0 | 0 | 0 | 0 | 266833.8017 | 11.1158 | 457175 | 0 | 0 | 576307.2808 | 0 | 970777.0403 | 0 | 0 | 0 | 0 | 0 | 0 | 0 | 0 | 0 | 0 | 0 | 0 | 190330.0826 | 0 | 0 | 0 | 0 | 0 | 0 | 0
2016-10-27 02:00 | 0 | 0 | 0 | 0 | 433502 | 0 | 433502 | 0 | 0 | 576307.2808 | 0 | 970777.0403 | 0 | 0 | 0 | 0 | 0 | 0 | 0 | 0 | 0 | 0 | 0 | 0 | 0 | 0 | 0 | 0 | 0 | 0 | 0 | 0
2016-10-27 03:00 | 0 | 0 | 0 | 0 | 405656 | 0 | 405656 | 0 | 0 | 576307.2808 | 0 | 970777.0403 | 0 | 0 | 0 | 0 | 0 | 0 | 0 | 0 | 0 | 0 | 0 | 0 | 0 | 0 | 0 | 0 | 0 | 0 | 0 | 0
2016-10-27 04:00 | 0 | 0 | 0 | 0 | 264399.8917 | 0 | 380313 | 0 | 115913.1083 | 460394.1725 | 0 | 970777.0403 | 0 | 0 | 0 | 0 | 0 | 0 | 0 | 0 | 0 | 0 | 0 | 0 | 0 | 0 | 0 | 0 | 0 | 0 | 0 | 0
2016-10-27 05:00 | 0 | 0 | 0 | 0 | 171639.9174 | 0 | 361970 | 0 | 0 | 460394.1725 | 0 | 780446.9577 | 0 | 0 | 0 | 0 | 0 | 0 | 0 | 0 | 0 | 0 | 0 | 0 | 190330.0826 | 0 | 0 | 0 | 0 | 0 | 0 | 0
2016-10-27 06:00 | 0 | 0 | 0 | 0 | 348505 | 0 | 348505 | 0 | 0 | 460394.1725 | 0 | 780446.9577 | 0 | 0 | 0 | 0 | 0 | 0 | 0 | 0 | 0 | 0 | 0 | 0 | 0 | 0 | 0 | 0 | 0 | 0 | 0 | 0
2016-10-27 07:00 | 0 | 0 | 0 | 0 | 341247 | 0 | 341247 | 0 | 0 | 460394.1725 | 0 | 780446.9577 | 0 | 0 | 0 | 0 | 0 | 0 | 0 | 0 | 0 | 0 | 0 | 0 | 0 | 0 | 0 | 0 | 0 | 0 | 0 | 0
2016-10-27 08:00 | 0 | 0 | 0 | 0 | 340680 | 0 | 340680 | 0 | 0 | 460394.1725 | 0 | 780446.9577 | 0 | 0 | 0 | 0 | 0 | 0 | 0 | 0 | 0 | 0 | 0 | 0 | 0 | 0 | 0 | 0 | 0 | 0 | 0 | 0
2016-10-27 09:00 | 0 | 0 | 0 | 0 | 350607 | 0 | 350607 | 0 | 0 | 460394.1725 | 0 | 780446.9577 | 0 | 0 | 0 | 0 | 0 | 0 | 0 | 0 | 0 | 0 | 0 | 0 | 0 | 0 | 0 | 0 | 0 | 0 | 0 | 0
2016-10-27 10:00 | 0 | 0 | 0 | 0 | 376569 | 0 | 376569 | 0 | 0 | 460394.1725 | 0 | 780446.9577 | 0 | 0 | 0 | 0 | 0 | 0 | 0 | 0 | 0 | 0 | 0 | 0 | 0 | 0 | 0 | 0 | 0 | 0 | 0 | 0
2016-10-27 11:00 | 0 | 0 | 0 | 0 | 404673 | 0 | 404673 | 0 | 0 | 460394.1725 | 0 | 780446.9577 | 0 | 0 | 0 | 0 | 0 | 0 | 0 | 0 | 0 | 0 | 0 | 0 | 0 | 0 | 0 | 0 | 0 | 0 | 0 | 0
2016-10-27 12:00 | 0 | 0 | 0 | 0 | 301876.8917 | 0 | 417790 | 0 | 115913.1083 | 344481.0642 | 0 | 780446.9577 | 0 | 0 | 0 | 0 | 0 | 0 | 0 | 0 | 0 | 0 | 0 | 0 | 0 | 0 | 0 | 0 | 0 | 0 | 0 | 0
2016-10-27 13:00 | 0 | 0 | 0 | 0 | 235585.5773 | 1017.3401 | 426933 | 0 | 0 | 344481.0642 | 0 | 590116.8751 | 0 | 0 | 0 | 0 | 0 | 0 | 0 | 0 | 0 | 0 | 0 | 0 | 190330.0826 | 0 | 0 | 0 | 0 | 0 | 0 | 0
2016-10-27 14:00 | 0 | 0 | 0 | 0 | 236957.7168 | 198252.2832 | 435210 | 0 | 0 | 344481.0642 | 0 | 590116.8751 | 0 | 0 | 0 | 0 | 0 | 0 | 0 | 0 | 0 | 0 | 0 | 0 | 0 | 0 | 0 | 0 | 0 | 0 | 0 | 0
2016-10-27 15:00 | 0 | 0 | 0 | 0 | 0 | 443574.9058 | 441686 | 0 | 0 | 344481.0642 | 0 | 592005.7809 | 0 | 0 | 0 | 0 | 0 | 0 | 0 | 0 | 0 | 0 | 0 | 1888.9058 | 0 | 0 | 0 | 0 | 0 | 0 | 0 | 0
2016-10-27 16:00 | 0 | 0 | 0 | 0 | 0 | 521717.9266 | 447689 | 0 | 0 | 344481.0642 | 0 | 656033.5744 | 0 | 0 | 0 | 0 | 10001.1331 | 0 | 0 | 0 | 0 | 0 | 0 | 64027.7934 | 0 | 0 | 0 | 0 | 0 | 10001.1331 | 0 | 0
2016-10-27 17:00 | 0 | 0 | 0 | 0 | 0 | 527264.0722 | 454898 | 0 | 0 | 344481.0642 | 0 | 720061.3678 | 0 | 0 | 0 | 0 | 18339.4119 | 0 | 0 | 0 | 0 | 0 | 0 | 64027.7934 | 0 | 0 | 0 | 0 | 0 | 8338.2788 | 0 | 0
2016-10-27 18:00 | 0 | 0 | 0 | 0 | 0 | 511333.7398 | 460712 | 0 | 0 | 344481.0642 | 0 | 777472.5365 | 0 | 0 | 0 | 0 | 11549.983 | 0 | 0 | 0 | 0 | 0 | 0 | 57411.1687 | 0 | 0 | 0 | 0 | 0 | -6789.4289 | 0 | 0
2016-10-27 19:00 | 0 | 0 | 0 | 0 | 0 | 496854.2977 | 464519 | 0 | 0 | 344481.0642 | 0 | 777472.5365 | 0 | 0 | 0 | 0 | 43885.2807 | 0 | 0 | 0 | 0 | 0 | 0 | 0 | 0 | 0 | 0 | 0 | 0 | 32335.2977 | 0 | 0
2016-10-27 20:00 | 0 | 0 | 0 | 0 | 0 | 489247.5128 | 469105 | 0 | 0 | 344481.0642 | 0 | 841500.3299 | 0 | 0 | 0 | 0 | 0 | 0 | 0 | 0 | 0 | 0 | 0 | 64027.7934 | 0 | 0 | 0 | 0 | 0 | -43885.2807 | 0 | 0
2016-10-27 21:00 | 0 | 0 | 0 | 0 | 3608.164 | 467849.836 | 471458 | 0 | 0 | 344481.0642 | 0 | 841500.3299 | 0 | 0 | 0 | 0 | 0 | 0 | 0 | 0 | 0 | 0 | 0 | 0 | 0 | 0 | 0 | 0 | 0 | 0 | 0 | 0
2016-10-27 22:00 | 0 | 0 | 0 | 0 | 77878.6597 | 395311.3403 | 473190 | 0 | 0 | 344481.0642 | 0 | 841500.3299 | 0 | 0 | 0 | 0 | 0 | 0 | 0 | 0 | 0 | 0 | 0 | 0 | 0 | 0 | 0 | 0 | 0 | 0 | 0 | 0
2016-10-27 23:00 | 0 | 0 | 0 | 0 | 326492.1918 | 213278.6016 | 475743 | 0 | 0 | 344481.0642 | 0 | 905528.1234 | 0 | 0 | 0 | 0 | 0 | 0 | 0 | 0 | 0 | 0 | 0 | 64027.7934 | 0 | 0 | 0 | 0 | 0 | 0 | 0 | 0
2016-10-28 | 0 | 0 | 0 | 0 | 456083.3436 | 15454.6564 | 471538 | 0 | 0 | 344481.0642 | 0 | 905528.1234 | 0 | 0 | 0 | 0 | 0 | 0 | 0 | 0 | 0 | 0 | 0 | 0 | 0 | 0 | 0 | 0 | 0 | 0 | 0 | 0
2016-10-28 01:00 | 0 | 0 | 0 | 0 | 458173.7127 | 0.28731 | 458174 | 0 | 0 | 344481.0642 | 0 | 905528.1234 | 0 | 0 | 0 | 0 | 0 | 0 | 0 | 0 | 0 | 0 | 0 | 0 | 0 | 0 | 0 | 0 | 0 | 0 | 0 | 0
2016-10-28 02:00 | 0 | 0 | 0 | 0 | 319254.8917 | 0 | 435168 | 0 | 115913.1083 | 228567.9559 | 0 | 905528.1234 | 0 | 0 | 0 | 0 | 0 | 0 | 0 | 0 | 0 | 0 | 0 | 0 | 0 | 0 | 0 | 0 | 0 | 0 | 0 | 0
2016-10-28 03:00 | 0 | 0 | 0 | 0 | 407076 | 0 | 407076 | 0 | 0 | 228567.9559 | 0 | 905528.1234 | 0 | 0 | 0 | 0 | 0 | 0 | 0 | 0 | 0 | 0 | 0 | 0 | 0 | 0 | 0 | 0 | 0 | 0 | 0 | 0
2016-10-28 04:00 | 0 | 0 | 0 | 0 | 380575 | 0 | 380575 | 0 | 0 | 228567.9559 | 0 | 905528.1234 | 0 | 0 | 0 | 0 | 0 | 0 | 0 | 0 | 0 | 0 | 0 | 0 | 0 | 0 | 0 | 0 | 0 | 0 | 0 | 0
2016-10-28 05:00 | 0 | 0 | 0 | 0 | 360923 | 0 | 360923 | 0 | 0 | 228567.9559 | 0 | 905528.1234 | 0 | 0 | 0 | 0 | 0 | 0 | 0 | 0 | 0 | 0 | 0 | 0 | 0 | 0 | 0 | 0 | 0 | 0 | 0 | 0
2016-10-28 06:00 | 0 | 0 | 0 | 0 | 346937 | 0 | 346937 | 0 | 0 | 228567.9559 | 0 | 905528.1234 | 0 | 0 | 0 | 0 | 0 | 0 | 0 | 0 | 0 | 0 | 0 | 0 | 0 | 0 | 0 | 0 | 0 | 0 | 0 | 0
2016-10-28 07:00 | 0 | 0 | 0 | 0 | 340245 | 0 | 340245 | 0 | 0 | 228567.9559 | 0 | 905528.1234 | 0 | 0 | 0 | 0 | 0 | 0 | 0 | 0 | 0 | 0 | 0 | 0 | 0 | 0 | 0 | 0 | 0 | 0 | 0 | 0
2016-10-28 08:00 | 0 | 0 | 0 | 0 | 148950.9174 | 0 | 339281 | 0 | 0 | 228567.9559 | 0 | 715198.0408 | 0 | 0 | 0 | 0 | 0 | 0 | 0 | 0 | 0 | 0 | 0 | 0 | 190330.0826 | 0 | 0 | 0 | 0 | 0 | 0 | 0
2016-10-28 09:00 | 0 | 0 | 0 | 0 | 347939 | 0 | 347939 | 0 | 0 | 228567.9559 | 0 | 715198.0408 | 0 | 0 | 0 | 0 | 0 | 0 | 0 | 0 | 0 | 0 | 0 | 0 | 0 | 0 | 0 | 0 | 0 | 0 | 0 | 0
2016-10-28 10:00 | 0 | 0 | 0 | 0 | 374656 | 0 | 374656 | 0 | 0 | 228567.9559 | 0 | 715198.0408 | 0 | 0 | 0 | 0 | 0 | 0 | 0 | 0 | 0 | 0 | 0 | 0 | 0 | 0 | 0 | 0 | 0 | 0 | 0 | 0
2016-10-28 11:00 | 0 | 0 | 0 | 0 | 401690 | 0 | 401690 | 0 | 0 | 228567.9559 | 0 | 715198.0408 | 0 | 0 | 0 | 0 | 0 | 0 | 0 | 0 | 0 | 0 | 0 | 0 | 0 | 0 | 0 | 0 | 0 | 0 | 0 | 0
2016-10-28 12:00 | 0 | 0 | 0 | 0 | 413635 | 0 | 413635 | 0 | 0 | 228567.9559 | 0 | 715198.0408 | 0 | 0 | 0 | 0 | 0 | 0 | 0 | 0 | 0 | 0 | 0 | 0 | 0 | 0 | 0 | 0 | 0 | 0 | 0 | 0
2016-10-28 13:00 | 0 | 0 | 0 | 0 | 421670.5926 | 1009.4074 | 422680 | 0 | 0 | 228567.9559 | 0 | 715198.0408 | 0 | 0 | 0 | 0 | 0 | 0 | 0 | 0 | 0 | 0 | 0 | 0 | 0 | 0 | 0 | 0 | 0 | 0 | 0 | 0
2016-10-28 14:00 | 0 | 0 | 0 | 0 | 311463.2433 | 119779.7567 | 431243 | 0 | 0 | 228567.9559 | 0 | 715198.0408 | 0 | 0 | 0 | 0 | 0 | 0 | 0 | 0 | 0 | 0 | 0 | 0 | 0 | 0 | 0 | 0 | 0 | 0 | 0 | 0
2016-10-28 15:00 | 0 | 0 | 0 | 0 | 0 | 283289.4174 | 437540 | 0 | 0 | 228567.9559 | 0 | 560947.4582 | 0 | 0 | 0 | 0 | 0 | 0 | 0 | 0 | 0 | 0 | 0 | 0 | 154250.5826 | 0 | 0 | 0 | 0 | 0 | 0 | 0
2016-10-28 16:00 | 0 | 0 | 0 | 0 | 130157.1038 | 377067.6897 | 443197 | 0 | 0 | 228567.9559 | 0 | 624975.2516 | 0 | 0 | 0 | 0 | 0 | 0 | 0 | 0 | 0 | 0 | 0 | 64027.7934 | 0 | 0 | 0 | 0 | 0 | 0 | 0 | 0
2016-10-28 17:00 | 0 | 0 | 0 | 0 | 35263.0031 | 414087.9969 | 449351 | 0 | 0 | 228567.9559 | 0 | 624975.2516 | 0 | 0 | 0 | 0 | 0 | 0 | 0 | 0 | 0 | 0 | 0 | 0 | 0 | 0 | 0 | 0 | 0 | 0 | 0 | 0
2016-10-28 18:00 | 0 | 0 | 0 | 0 | 24656.8154 | 429719.1846 | 454376 | 0 | 0 | 228567.9559 | 0 | 624975.2516 | 0 | 0 | 0 | 0 | 0 | 0 | 0 | 0 | 0 | 0 | 0 | 0 | 0 | 0 | 0 | 0 | 0 | 0 | 0 | 0
2016-10-28 19:00 | 0 | 0 | 0 | 0 | 0 | 433828.5429 | 456865 | 0 | 23036.4571 | 205531.4987 | 0 | 624975.2516 | 0 | 0 | 0 | 0 | 0 | 0 | 0 | 0 | 0 | 0 | 0 | 0 | 0 | 0 | 0 | 0 | 0 | 0 | 0 | 0
2016-10-28 20:00 | 0 | 0 | 0 | 0 | 91818.0453 | 431839.7481 | 459630 | 0 | 0 | 205531.4987 | 0 | 689003.045 | 0 | 0 | 0 | 0 | 0 | 0 | 0 | 0 | 0 | 0 | 0 | 64027.7934 | 0 | 0 | 0 | 0 | 0 | 0 | 0 | 0
2016-10-28 21:00 | 0 | 0 | 0 | 0 | 0 | 410602.7505 | 460343 | 0 | 49740.2495 | 155791.2492 | 0 | 689003.045 | 0 | 0 | 0 | 0 | 0 | 0 | 0 | 0 | 0 | 0 | 0 | 0 | 0 | 0 | 0 | 0 | 0 | 0 | 0 | 0
2016-10-28 22:00 | 0 | 0 | 0 | 0 | 162591.9677 | 360786.8258 | 459351 | 0 | 0 | 155791.2492 | 0 | 753030.8384 | 0 | 0 | 0 | 0 | 0 | 0 | 0 | 0 | 0 | 0 | 0 | 64027.7934 | 0 | 0 | 0 | 0 | 0 | 0 | 0 | 0
2016-10-28 23:00 | 0 | 0 | 0 | 0 | 219292.5217 | 238848.4783 | 458141 | 0 | 0 | 155791.2492 | 0 | 753030.8384 | 0 | 0 | 0 | 0 | 0 | 0 | 0 | 0 | 0 | 0 | 0 | 0 | 0 | 0 | 0 | 0 | 0 | 0 | 0 | 0
2016-10-29 | 0 | 0 | 0 | 0 | 397944.8485 | 53581.1515 | 451526 | 0 | 0 | 155791.2492 | 0 | 753030.8384 | 0 | 0 | 0 | 0 | 0 | 0 | 0 | 0 | 0 | 0 | 0 | 0 | 0 | 0 | 0 | 0 | 0 | 0 | 0 | 0
2016-10-29 01:00 | 0 | 0 | 0 | 0 | 398501.2308 | 2.6282 | 438382 | 0 | 39878.1409 | 115913.1083 | 0 | 753030.8384 | 0 | 0 | 0 | 0 | 0 | 0 | 0 | 0 | 0 | 0 | 0 | 0 | 0 | 0 | 0 | 0 | 0 | 0 | 0 | 0
2016-10-29 02:00 | 0 | 0 | 0 | 0 | 419698 | 0 | 419698 | 0 | 0 | 115913.1083 | 0 | 753030.8384 | 0 | 0 | 0 | 0 | 0 | 0 | 0 | 0 | 0 | 0 | 0 | 0 | 0 | 0 | 0 | 0 | 0 | 0 | 0 | 0
2016-10-29 03:00 | 0 | 0 | 0 | 0 | 398575 | 0 | 398575 | 0 | 0 | 115913.1083 | 0 | 753030.8384 | 0 | 0 | 0 | 0 | 0 | 0 | 0 | 0 | 0 | 0 | 0 | 0 | 0 | 0 | 0 | 0 | 0 | 0 | 0 | 0
2016-10-29 04:00 | 0 | 0 | 0 | 0 | 376913 | 0 | 376913 | 0 | 0 | 115913.1083 | 0 | 753030.8384 | 0 | 0 | 0 | 0 | 0 | 0 | 0 | 0 | 0 | 0 | 0 | 0 | 0 | 0 | 0 | 0 | 0 | 0 | 0 | 0
2016-10-29 05:00 | 0 | 0 | 0 | 0 | 358730 | 0 | 358730 | 0 | 0 | 115913.1083 | 0 | 753030.8384 | 0 | 0 | 0 | 0 | 0 | 0 | 0 | 0 | 0 | 0 | 0 | 0 | 0 | 0 | 0 | 0 | 0 | 0 | 0 | 0
2016-10-29 06:00 | 0 | 0 | 0 | 0 | 345598 | 0 | 345598 | 0 | 0 | 115913.1083 | 0 | 753030.8384 | 0 | 0 | 0 | 0 | 0 | 0 | 0 | 0 | 0 | 0 | 0 | 0 | 0 | 0 | 0 | 0 | 0 | 0 | 0 | 0
2016-10-29 07:00 | 0 | 0 | 0 | 0 | 336136 | 0 | 336136 | 0 | 0 | 115913.1083 | 0 | 753030.8384 | 0 | 0 | 0 | 0 | 0 | 0 | 0 | 0 | 0 | 0 | 0 | 0 | 0 | 0 | 0 | 0 | 0 | 0 | 0 | 0
2016-10-29 08:00 | 0 | 0 | 0 | 0 | 331955 | 0 | 331955 | 0 | 0 | 115913.1083 | 0 | 753030.8384 | 0 | 0 | 0 | 0 | 0 | 0 | 0 | 0 | 0 | 0 | 0 | 0 | 0 | 0 | 0 | 0 | 0 | 0 | 0 | 0
2016-10-29 09:00 | 0 | 0 | 0 | 0 | 218274.8917 | 0 | 334188 | 0 | 115913.1083 | 0 | 0 | 753030.8384 | 0 | 0 | 0 | 0 | 0 | 0 | 0 | 0 | 0 | 0 | 0 | 0 | 0 | 0 | 0 | 0 | 0 | 0 | 0 | 0
2016-10-29 10:00 | 0 | 0 | 0 | 0 | 341183 | 0 | 341183 | 0 | 0 | 0 | 0 | 753030.8384 | 0 | 0 | 0 | 0 | 0 | 0 | 0 | 0 | 0 | 0 | 0 | 0 | 0 | 0 | 0 | 0 | 0 | 0 | 0 | 0
2016-10-29 11:00 | 0 | 0 | 0 | 0 | 353400 | 0 | 353400 | 0 | 0 | 0 | 0 | 753030.8384 | 0 | 0 | 0 | 0 | 0 | 0 | 0 | 0 | 0 | 0 | 0 | 0 | 0 | 0 | 0 | 0 | 0 | 0 | 0 | 0
2016-10-29 12:00 | 0 | 0 | 0 | 0 | 366362 | 0 | 366362 | 0 | 0 | 0 | 0 | 753030.8384 | 0 | 0 | 0 | 0 | 0 | 0 | 0 | 0 | 0 | 0 | 0 | 0 | 0 | 0 | 0 | 0 | 0 | 0 | 0 | 0
2016-10-29 13:00 | 0 | 0 | 0 | 0 | 378671.8392 | 678.1608 | 379350 | 0 | 0 | 0 | 0 | 753030.8384 | 0 | 0 | 0 | 0 | 0 | 0 | 0 | 0 | 0 | 0 | 0 | 0 | 0 | 0 | 0 | 0 | 0 | 0 | 0 | 0
2016-10-29 14:00 | 0 | 0 | 0 | 0 | 39200.5611 | 163529.3563 | 393060 | 0 | 0 | 0 | 0 | 562700.7558 | 0 | 0 | 0 | 0 | 0 | 0 | 0 | 0 | 0 | 0 | 0 | 0 | 190330.0826 | 0 | 0 | 0 | 0 | 0 | 0 | 0
2016-10-29 15:00 | 0 | 0 | 0 | 0 | 0 | 475562.7123 | 402815 | 8719.9188 | 0 | 8719.9188 | 0 | 626728.5492 | 0 | 0 | 0 | 0 | 0 | 0 | 0 | 0 | 0 | 0 | 0 | 64027.7934 | 0 | 0 | 0 | 0 | 0 | 0 | 0 | 0
2016-10-29 16:00 | 0 | 0 | 0 | 0 | 0 | 584417.3756 | 410672 | 109717.5822 | 0 | 118437.501 | 0 | 690756.3427 | 0 | 0 | 0 | 0 | 0 | 0 | 0 | 0 | 0 | 0 | 0 | 64027.7934 | 0 | 0 | 0 | 0 | 0 | 0 | 0 | 0
2016-10-29 17:00 | 0 | 0 | 0 | 0 | 0 | 592391.8244 | 417739 | 110625.031 | 0 | 229062.5319 | 0 | 754784.1361 | 0 | 0 | 0 | 0 | 0 | 0 | 0 | 0 | 0 | 0 | 0 | 64027.7934 | 0 | 0 | 0 | 0 | 0 | 0 | 0 | 0
2016-10-29 18:00 | 0 | 0 | 0 | 0 | 0 | 567550.7878 | 425048 | 78474.9944 | 0 | 307537.5263 | 0 | 818811.9295 | 0 | 0 | 0 | 0 | 0 | 0 | 0 | 0 | 0 | 0 | 0 | 64027.7934 | 0 | 0 | 0 | 0 | 0 | 0 | 0 | 0
2016-10-29 19:00 | 0 | 0 | 0 | 0 | 0 | 556086.3514 | 430421 | 61637.558 | 0 | 369175.0843 | 0 | 882839.7229 | 0 | 0 | 0 | 0 | 0 | 0 | 0 | 0 | 0 | 0 | 0 | 64027.7934 | 0 | 0 | 0 | 0 | 0 | 0 | 0 | 0
2016-10-29 20:00 | 0 | 0 | 0 | 0 | 0 | 566926.2341 | 436729 | 66169.4407 | 0 | 435344.525 | 0 | 946867.5163 | 0 | 0 | 0 | 0 | 0 | 0 | 0 | 0 | 0 | 0 | 0 | 64027.7934 | 0 | 0 | 0 | 0 | 0 | 0 | 0 | 0
2016-10-29 21:00 | 0 | 0 | 0 | 0 | 0 | 584878.5569 | 439461 | 77993.5695 | 0 | 513338.0945 | 0 | 1010895.3097 | 0 | 0 | 0 | 0 | 3396.1939 | 0 | 0 | 0 | 0 | 0 | 0 | 64027.7934 | 0 | 0 | 0 | 0 | 0 | 3396.1939 | 0 | 0
2016-10-29 22:00 | 0 | 0 | 0 | 0 | 0 | 559342.261 | 439395 | 0 | 0 | 513338.0945 | 0 | 1074923.1032 | 0 | 0 | 0 | 0 | 59315.6615 | 0 | 0 | 0 | 0 | 0 | 0 | 64027.7934 | 0 | 0 | 0 | 0 | 0 | 55919.4676 | 0 | 0
2016-10-29 23:00 | 0 | 0 | 0 | 0 | 0 | 355682.2609 | 439845 | 0 | 0 | 513338.0945 | 0 | 1050076.0256 | 0 | 0 | 0 | 0 | 0 | 0 | 0 | 0 | 0 | 0 | 0 | 0 | 24847.0776 | 0 | 0 | 0 | 0 | -59315.6615 | 0 | 0
2016-10-30 | 0 | 0 | 0 | 0 | 454494.4322 | 43413.3612 | 433880 | 0 | 0 | 513338.0945 | 0 | 1114103.819 | 0 | 0 | 0 | 0 | 0 | 0 | 0 | 0 | 0 | 0 | 0 | 64027.7934 | 0 | 0 | 0 | 0 | 0 | 0 | 0 | 0
2016-10-30 01:00 | 0 | 0 | 0 | 0 | 231138.1789 | 0.73854 | 421469 | 0 | 0 | 513338.0945 | 0 | 923773.7364 | 0 | 0 | 0 | 0 | 0 | 0 | 0 | 0 | 0 | 0 | 0 | 0 | 190330.0826 | 0 | 0 | 0 | 0 | 0 | 0 | 0
2016-10-30 02:00 | 0 | 0 | 0 | 0 | 405072 | 0 | 405072 | 0 | 0 | 513338.0945 | 0 | 923773.7364 | 0 | 0 | 0 | 0 | 0 | 0 | 0 | 0 | 0 | 0 | 0 | 0 | 0 | 0 | 0 | 0 | 0 | 0 | 0 | 0
2016-10-30 03:00 | 0 | 0 | 0 | 0 | 269174.8917 | 0 | 385088 | 0 | 115913.1083 | 397424.9862 | 0 | 923773.7364 | 0 | 0 | 0 | 0 | 0 | 0 | 0 | 0 | 0 | 0 | 0 | 0 | 0 | 0 | 0 | 0 | 0 | 0 | 0 | 0
2016-10-30 04:00 | 0 | 0 | 0 | 0 | 364576 | 0 | 364576 | 0 | 0 | 397424.9862 | 0 | 923773.7364 | 0 | 0 | 0 | 0 | 0 | 0 | 0 | 0 | 0 | 0 | 0 | 0 | 0 | 0 | 0 | 0 | 0 | 0 | 0 | 0
2016-10-30 05:00 | 0 | 0 | 0 | 0 | 348139 | 0 | 348139 | 0 | 0 | 397424.9862 | 0 | 923773.7364 | 0 | 0 | 0 | 0 | 0 | 0 | 0 | 0 | 0 | 0 | 0 | 0 | 0 | 0 | 0 | 0 | 0 | 0 | 0 | 0
2016-10-30 06:00 | 0 | 0 | 0 | 0 | 334018 | 0 | 334018 | 0 | 0 | 397424.9862 | 0 | 923773.7364 | 0 | 0 | 0 | 0 | 0 | 0 | 0 | 0 | 0 | 0 | 0 | 0 | 0 | 0 | 0 | 0 | 0 | 0 | 0 | 0
2016-10-30 07:00 | 0 | 0 | 0 | 0 | 324431 | 0 | 324431 | 0 | 0 | 397424.9862 | 0 | 923773.7364 | 0 | 0 | 0 | 0 | 0 | 0 | 0 | 0 | 0 | 0 | 0 | 0 | 0 | 0 | 0 | 0 | 0 | 0 | 0 | 0
2016-10-30 08:00 | 0 | 0 | 0 | 0 | 318956 | 0 | 318956 | 0 | 0 | 397424.9862 | 0 | 923773.7364 | 0 | 0 | 0 | 0 | 0 | 0 | 0 | 0 | 0 | 0 | 0 | 0 | 0 | 0 | 0 | 0 | 0 | 0 | 0 | 0
2016-10-30 09:00 | 0 | 0 | 0 | 0 | 317742 | 0 | 317742 | 0 | 0 | 397424.9862 | 0 | 923773.7364 | 0 | 0 | 0 | 0 | 0 | 0 | 0 | 0 | 0 | 0 | 0 | 0 | 0 | 0 | 0 | 0 | 0 | 0 | 0 | 0
2016-10-30 10:00 | 0 | 0 | 0 | 0 | 321987 | 0 | 321987 | 0 | 0 | 397424.9862 | 0 | 923773.7364 | 0 | 0 | 0 | 0 | 0 | 0 | 0 | 0 | 0 | 0 | 0 | 0 | 0 | 0 | 0 | 0 | 0 | 0 | 0 | 0
2016-10-30 11:00 | 0 | 0 | 0 | 0 | 214242.8917 | 0 | 330156 | 0 | 115913.1083 | 281511.8779 | 0 | 923773.7364 | 0 | 0 | 0 | 0 | 0 | 0 | 0 | 0 | 0 | 0 | 0 | 0 | 0 | 0 | 0 | 0 | 0 | 0 | 0 | 0
2016-10-30 12:00 | 0 | 0 | 0 | 0 | 342297 | 0 | 342297 | 0 | 0 | 281511.8779 | 0 | 923773.7364 | 0 | 0 | 0 | 0 | 0 | 0 | 0 | 0 | 0 | 0 | 0 | 0 | 0 | 0 | 0 | 0 | 0 | 0 | 0 | 0
2016-10-30 13:00 | 0 | 0 | 0 | 0 | 356248.7086 | 560.2914 | 356809 | 0 | 0 | 281511.8779 | 0 | 923773.7364 | 0 | 0 | 0 | 0 | 0 | 0 | 0 | 0 | 0 | 0 | 0 | 0 | 0 | 0 | 0 | 0 | 0 | 0 | 0 | 0
2016-10-30 14:00 | 0 | 0 | 0 | 0 | 193672.904 | 177939.096 | 371612 | 0 | 0 | 281511.8779 | 0 | 923773.7364 | 0 | 0 | 0 | 0 | 0 | 0 | 0 | 0 | 0 | 0 | 0 | 0 | 0 | 0 | 0 | 0 | 0 | 0 | 0 | 0
2016-10-30 15:00 | 0 | 0 | 0 | 0 | 36153.1522 | 348825.8478 | 384979 | 0 | 0 | 281511.8779 | 0 | 923773.7364 | 0 | 0 | 0 | 0 | 0 | 0 | 0 | 0 | 0 | 0 | 0 | 0 | 0 | 0 | 0 | 0 | 0 | 0 | 0 | 0
2016-10-30 16:00 | 0 | 0 | 0 | 0 | 0 | 433908.3446 | 398469 | 0 | 0 | 281511.8779 | 0 | 959213.081 | 0 | 0 | 0 | 0 | 0 | 0 | 0 | 0 | 0 | 0 | 0 | 35439.3446 | 0 | 0 | 0 | 0 | 0 | 0 | 0 | 0
2016-10-30 17:00 | 0 | 0 | 0 | 0 | 0 | 459758.7848 | 411094 | 0 | 0 | 281511.8779 | 0 | 1007877.8658 | 0 | 0 | 0 | 0 | 0 | 0 | 0 | 0 | 0 | 0 | 0 | 48664.7848 | 0 | 0 | 0 | 0 | 0 | 0 | 0 | 0
2016-10-30 18:00 | 0 | 0 | 0 | 0 | 0 | 466481.7826 | 421927 | 0 | 0 | 281511.8779 | 0 | 1052432.6484 | 0 | 0 | 0 | 0 | 0 | 0 | 0 | 0 | 0 | 0 | 0 | 44554.7826 | 0 | 0 | 0 | 0 | 0 | 0 | 0 | 0
2016-10-30 19:00 | 0 | 0 | 0 | 0 | 0 | 472136.5517 | 429488 | 0 | 0 | 281511.8779 | 0 | 1069051.2473 | 0 | 0 | 0 | 0 | 26029.9528 | 0 | 0 | 0 | 0 | 0 | 0 | 16618.599 | 0 | 0 | 0 | 0 | 0 | 26029.9528 | 0 | 0
2016-10-30 20:00 | 0 | 0 | 0 | 0 | 0 | 474893.8407 | 436896 | 0 | 0 | 281511.8779 | 0 | 1133079.0407 | 0 | 0 | 0 | 0 | 0 | 0 | 0 | 0 | 0 | 0 | 0 | 64027.7934 | 0 | 0 | 0 | 0 | 0 | -26029.9528 | 0 | 0
2016-10-30 21:00 | 0 | 0 | 0 | 0 | 0 | 463521.6406 | 441267 | 0 | 0 | 281511.8779 | 0 | 1155333.6813 | 0 | 0 | 0 | 0 | 0 | 0 | 0 | 0 | 0 | 0 | 0 | 22254.6406 | 0 | 0 | 0 | 0 | 0 | 0 | 0 | 0
2016-10-30 22:00 | 0 | 0 | 0 | 0 | 30583.6114 | 413941.3886 | 444525 | 0 | 0 | 281511.8779 | 0 | 1155333.6813 | 0 | 0 | 0 | 0 | 0 | 0 | 0 | 0 | 0 | 0 | 0 | 0 | 0 | 0 | 0 | 0 | 0 | 0 | 0 | 0
2016-10-30 23:00 | 0 | 0 | 0 | 0 | 70320.0816 | 251825.6293 | 448448 | 0 | 0 | 281511.8779 | 0 | 1029031.3921 | 0 | 0 | 0 | 0 | 0 | 0 | 0 | 0 | 0 | 0 | 0 | 64027.7934 | 190330.0826 | 0 | 0 | 0 | 0 | 0 | 0 | 0
2016-10-31 | 0 | 0 | 0 | 0 | 203964.9342 | 51080.9832 | 445376 | 0 | 0 | 281511.8779 | 0 | 838701.3095 | 0 | 0 | 0 | 0 | 0 | 0 | 0 | 0 | 0 | 0 | 0 | 0 | 190330.0826 | 0 | 0 | 0 | 0 | 0 | 0 | 0
2016-10-31 01:00 | 0 | 0 | 0 | 0 | 430011.854 | 0.14601 | 430012 | 0 | 0 | 281511.8779 | 0 | 838701.3095 | 0 | 0 | 0 | 0 | 0 | 0 | 0 | 0 | 0 | 0 | 0 | 0 | 0 | 0 | 0 | 0 | 0 | 0 | 0 | 0
2016-10-31 02:00 | 0 | 0 | 0 | 0 | 410424 | 0 | 410424 | 0 | 0 | 281511.8779 | 0 | 838701.3095 | 0 | 0 | 0 | 0 | 0 | 0 | 0 | 0 | 0 | 0 | 0 | 0 | 0 | 0 | 0 | 0 | 0 | 0 | 0 | 0
2016-10-31 03:00 | 0 | 0 | 0 | 0 | 386114 | 0 | 386114 | 0 | 0 | 281511.8779 | 0 | 838701.3095 | 0 | 0 | 0 | 0 | 0 | 0 | 0 | 0 | 0 | 0 | 0 | 0 | 0 | 0 | 0 | 0 | 0 | 0 | 0 | 0
2016-10-31 04:00 | 0 | 0 | 0 | 0 | 363896 | 0 | 363896 | 0 | 0 | 281511.8779 | 0 | 838701.3095 | 0 | 0 | 0 | 0 | 0 | 0 | 0 | 0 | 0 | 0 | 0 | 0 | 0 | 0 | 0 | 0 | 0 | 0 | 0 | 0
2016-10-31 05:00 | 0 | 0 | 0 | 0 | 346071 | 0 | 346071 | 0 | 0 | 281511.8779 | 0 | 838701.3095 | 0 | 0 | 0 | 0 | 0 | 0 | 0 | 0 | 0 | 0 | 0 | 0 | 0 | 0 | 0 | 0 | 0 | 0 | 0 | 0
2016-10-31 06:00 | 0 | 0 | 0 | 0 | 334247 | 0 | 334247 | 0 | 0 | 281511.8779 | 0 | 838701.3095 | 0 | 0 | 0 | 0 | 0 | 0 | 0 | 0 | 0 | 0 | 0 | 0 | 0 | 0 | 0 | 0 | 0 | 0 | 0 | 0
2016-10-31 07:00 | 0 | 0 | 0 | 0 | 327083 | 0 | 327083 | 0 | 0 | 281511.8779 | 0 | 838701.3095 | 0 | 0 | 0 | 0 | 0 | 0 | 0 | 0 | 0 | 0 | 0 | 0 | 0 | 0 | 0 | 0 | 0 | 0 | 0 | 0
2016-10-31 08:00 | 0 | 0 | 0 | 0 | 136313.9174 | 0 | 326644 | 0 | 0 | 281511.8779 | 0 | 648371.2269 | 0 | 0 | 0 | 0 | 0 | 0 | 0 | 0 | 0 | 0 | 0 | 0 | 190330.0826 | 0 | 0 | 0 | 0 | 0 | 0 | 0
2016-10-31 09:00 | 0 | 0 | 0 | 0 | 221082.8917 | 0 | 336996 | 0 | 115913.1083 | 165598.7696 | 0 | 648371.2269 | 0 | 0 | 0 | 0 | 0 | 0 | 0 | 0 | 0 | 0 | 0 | 0 | 0 | 0 | 0 | 0 | 0 | 0 | 0 | 0
2016-10-31 10:00 | 0 | 0 | 0 | 0 | 364167 | 0 | 364167 | 0 | 0 | 165598.7696 | 0 | 648371.2269 | 0 | 0 | 0 | 0 | 0 | 0 | 0 | 0 | 0 | 0 | 0 | 0 | 0 | 0 | 0 | 0 | 0 | 0 | 0 | 0
2016-10-31 11:00 | 0 | 0 | 0 | 0 | 394234 | 0 | 394234 | 0 | 0 | 165598.7696 | 0 | 648371.2269 | 0 | 0 | 0 | 0 | 0 | 0 | 0 | 0 | 0 | 0 | 0 | 0 | 0 | 0 | 0 | 0 | 0 | 0 | 0 | 0
2016-10-31 12:00 | 0 | 0 | 0 | 0 | 409948 | 0 | 409948 | 0 | 0 | 165598.7696 | 0 | 648371.2269 | 0 | 0 | 0 | 0 | 0 | 0 | 0 | 0 | 0 | 0 | 0 | 0 | 0 | 0 | 0 | 0 | 0 | 0 | 0 | 0
2016-10-31 13:00 | 0 | 0 | 0 | 0 | 418370.7808 | 448.2192 | 418819 | 0 | 0 | 165598.7696 | 0 | 648371.2269 | 0 | 0 | 0 | 0 | 0 | 0 | 0 | 0 | 0 | 0 | 0 | 0 | 0 | 0 | 0 | 0 | 0 | 0 | 0 | 0
2016-10-31 14:00 | 0 | 0 | 0 | 0 | 284480.9237 | 143677.0763 | 428158 | 0 | 0 | 165598.7696 | 0 | 648371.2269 | 0 | 0 | 0 | 0 | 0 | 0 | 0 | 0 | 0 | 0 | 0 | 0 | 0 | 0 | 0 | 0 | 0 | 0 | 0 | 0
2016-10-31 15:00 | 0 | 0 | 0 | 0 | 0 | 473015.7371 | 435884 | 0 | 0 | 165598.7696 | 0 | 685502.9641 | 0 | 0 | 0 | 0 | 0 | 0 | 0 | 0 | 0 | 0 | 0 | 37131.7371 | 0 | 0 | 0 | 0 | 0 | 0 | 0 | 0
2016-10-31 16:00 | 0 | 0 | 0 | 0 | 0 | 591719.9864 | 443570 | 84122.193 | 0 | 249720.9625 | 0 | 749530.7575 | 0 | 0 | 0 | 0 | 0 | 0 | 0 | 0 | 0 | 0 | 0 | 64027.7934 | 0 | 0 | 0 | 0 | 0 | 0 | 0 | 0
2016-10-31 17:00 | 0 | 0 | 0 | 0 | 0 | 602227.802 | 452155 | 86045.0085 | 0 | 335765.9711 | 0 | 813558.5509 | 0 | 0 | 0 | 0 | 0 | 0 | 0 | 0 | 0 | 0 | 0 | 64027.7934 | 0 | 0 | 0 | 0 | 0 | 0 | 0 | 0
2016-10-31 18:00 | 0 | 0 | 0 | 0 | 0 | 578177.459 | 457632 | 56517.6656 | 0 | 392283.6367 | 0 | 877586.3443 | 0 | 0 | 0 | 0 | 0 | 0 | 0 | 0 | 0 | 0 | 0 | 64027.7934 | 0 | 0 | 0 | 0 | 0 | 0 | 0 | 0
2016-10-31 19:00 | 0 | 0 | 0 | 0 | 0 | 565007.0033 | 463453 | 37526.2098 | 0 | 429809.8465 | 0 | 941614.1378 | 0 | 0 | 0 | 0 | 0 | 0 | 0 | 0 | 0 | 0 | 0 | 64027.7934 | 0 | 0 | 0 | 0 | 0 | 0 | 0 | 0
2016-10-31 20:00 | 0 | 0 | 0 | 0 | 0 | 572996.0118 | 466731 | 42237.2184 | 0 | 472047.0649 | 0 | 1005641.9312 | 0 | 0 | 0 | 0 | 0 | 0 | 0 | 0 | 0 | 0 | 0 | 64027.7934 | 0 | 0 | 0 | 0 | 0 | 0 | 0 | 0
2016-10-31 21:00 | 0 | 0 | 0 | 0 | 0 | 585384.2859 | 467068 | 13634.8288 | 0 | 485681.8937 | 0 | 1069669.7246 | 0 | 0 | 0 | 0 | 40653.6638 | 0 | 0 | 0 | 0 | 0 | 0 | 64027.7934 | 0 | 0 | 0 | 0 | 0 | 40653.6638 | 0 | 0
2016-10-31 22:00 | 0 | 0 | 0 | 0 | 0 | 548559.7912 | 465870 | 0 | 0 | 485681.8937 | 0 | 1133697.518 | 0 | 0 | 0 | 0 | 59315.6615 | 0 | 0 | 0 | 0 | 0 | 0 | 64027.7934 | 0 | 0 | 0 | 0 | 0 | 18661.9977 | 0 | 0
2016-10-31 23:00 | 0 | 0 | 0 | 0 | 0 | 354743.2436 | 462651 | 0 | 112619.8884 | 373062.0054 | 0 | 1197725.3114 | 0 | 0 | 0 | 0 | 0 | 0 | 0 | 0 | 0 | 0 | 0 | 64027.7934 | 0 | 0 | 0 | 0 | 0 | -59315.6615 | 0 | 0
2016-11-01 | 0 | 0 | 0 | 0 | 402888.469 | 54902.531 | 457791 | 0 | 0 | 373062.0054 | 0 | 1197725.3114 | 0 | 0 | 0 | 0 | 0 | 0 | 0 | 0 | 0 | 0 | 0 | 0 | 0 | 0 | 0 | 0 | 0 | 0 | 0 | 0
2016-11-01 01:00 | 0 | 0 | 0 | 0 | 446536 | 0 | 446536 | 0 | 0 | 373062.0054 | 0 | 1197725.3114 | 0 | 0 | 0 | 0 | 0 | 0 | 0 | 0 | 0 | 0 | 0 | 0 | 0 | 0 | 0 | 0 | 0 | 0 | 0 | 0
2016-11-01 02:00 | 0 | 0 | 0 | 0 | 426933 | 0 | 426933 | 0 | 0 | 373062.0054 | 0 | 1197725.3114 | 0 | 0 | 0 | 0 | 0 | 0 | 0 | 0 | 0 | 0 | 0 | 0 | 0 | 0 | 0 | 0 | 0 | 0 | 0 | 0
2016-11-01 03:00 | 0 | 0 | 0 | 0 | 401248 | 0 | 401248 | 0 | 0 | 373062.0054 | 0 | 1197725.3114 | 0 | 0 | 0 | 0 | 0 | 0 | 0 | 0 | 0 | 0 | 0 | 0 | 0 | 0 | 0 | 0 | 0 | 0 | 0 | 0
2016-11-01 04:00 | 0 | 0 | 0 | 0 | 186736.9174 | 0 | 377067 | 0 | 0 | 373062.0054 | 0 | 1007395.2288 | 0 | 0 | 0 | 0 | 0 | 0 | 0 | 0 | 0 | 0 | 0 | 0 | 190330.0826 | 0 | 0 | 0 | 0 | 0 | 0 | 0
2016-11-01 05:00 | 0 | 0 | 0 | 0 | 358819 | 0 | 358819 | 0 | 0 | 373062.0054 | 0 | 1007395.2288 | 0 | 0 | 0 | 0 | 0 | 0 | 0 | 0 | 0 | 0 | 0 | 0 | 0 | 0 | 0 | 0 | 0 | 0 | 0 | 0
2016-11-01 06:00 | 0 | 0 | 0 | 0 | 346642 | 0 | 346642 | 0 | 0 | 373062.0054 | 0 | 1007395.2288 | 0 | 0 | 0 | 0 | 0 | 0 | 0 | 0 | 0 | 0 | 0 | 0 | 0 | 0 | 0 | 0 | 0 | 0 | 0 | 0
2016-11-01 07:00 | 0 | 0 | 0 | 0 | 340076 | 0 | 340076 | 0 | 0 | 373062.0054 | 0 | 1007395.2288 | 0 | 0 | 0 | 0 | 0 | 0 | 0 | 0 | 0 | 0 | 0 | 0 | 0 | 0 | 0 | 0 | 0 | 0 | 0 | 0
2016-11-01 08:00 | 0 | 0 | 0 | 0 | 339261 | 0 | 339261 | 0 | 0 | 373062.0054 | 0 | 1007395.2288 | 0 | 0 | 0 | 0 | 0 | 0 | 0 | 0 | 0 | 0 | 0 | 0 | 0 | 0 | 0 | 0 | 0 | 0 | 0 | 0
2016-11-01 09:00 | 0 | 0 | 0 | 0 | 348857 | 0 | 348857 | 0 | 0 | 373062.0054 | 0 | 1007395.2288 | 0 | 0 | 0 | 0 | 0 | 0 | 0 | 0 | 0 | 0 | 0 | 0 | 0 | 0 | 0 | 0 | 0 | 0 | 0 | 0
2016-11-01 10:00 | 0 | 0 | 0 | 0 | 375785 | 0 | 375785 | 0 | 0 | 373062.0054 | 0 | 1007395.2288 | 0 | 0 | 0 | 0 | 0 | 0 | 0 | 0 | 0 | 0 | 0 | 0 | 0 | 0 | 0 | 0 | 0 | 0 | 0 | 0
2016-11-01 11:00 | 0 | 0 | 0 | 0 | 404362 | 0 | 404362 | 0 | 0 | 373062.0054 | 0 | 1007395.2288 | 0 | 0 | 0 | 0 | 0 | 0 | 0 | 0 | 0 | 0 | 0 | 0 | 0 | 0 | 0 | 0 | 0 | 0 | 0 | 0
2016-11-01 12:00 | 0 | 0 | 0 | 0 | 227769.9174 | 0 | 418100 | 0 | 0 | 373062.0054 | 0 | 817065.1462 | 0 | 0 | 0 | 0 | 0 | 0 | 0 | 0 | 0 | 0 | 0 | 0 | 190330.0826 | 0 | 0 | 0 | 0 | 0 | 0 | 0
2016-11-01 13:00 | 0 | 0 | 0 | 0 | 424548.3951 | 334.6049 | 424883 | 0 | 0 | 373062.0054 | 0 | 817065.1462 | 0 | 0 | 0 | 0 | 0 | 0 | 0 | 0 | 0 | 0 | 0 | 0 | 0 | 0 | 0 | 0 | 0 | 0 | 0 | 0
2016-11-01 14:00 | 0 | 0 | 0 | 0 | 346723.1261 | 86014.8739 | 432738 | 0 | 0 | 373062.0054 | 0 | 817065.1462 | 0 | 0 | 0 | 0 | 0 | 0 | 0 | 0 | 0 | 0 | 0 | 0 | 0 | 0 | 0 | 0 | 0 | 0 | 0 | 0
2016-11-01 15:00 | 0 | 0 | 0 | 0 | 137884.8422 | 303139.1578 | 441024 | 0 | 0 | 373062.0054 | 0 | 817065.1462 | 0 | 0 | 0 | 0 | 0 | 0 | 0 | 0 | 0 | 0 | 0 | 0 | 0 | 0 | 0 | 0 | 0 | 0 | 0 | 0
2016-11-01 16:00 | 0 | 0 | 0 | 0 | 0 | 434470.115 | 448543 | 0 | 0 | 373062.0054 | 0 | 802992.2612 | 0 | 0 | 0 | 0 | 0 | 0 | 0 | 0 | 0 | 0 | 0 | 0 | 14072.885 | 0 | 0 | 0 | 0 | 0 | 0 | 0
2016-11-01 17:00 | 0 | 0 | 0 | 0 | 0 | 483572.6241 | 454209 | 0 | 0 | 373062.0054 | 0 | 832355.8853 | 0 | 0 | 0 | 0 | 0 | 0 | 0 | 0 | 0 | 0 | 0 | 29363.6241 | 0 | 0 | 0 | 0 | 0 | 0 | 0 | 0
2016-11-01 18:00 | 0 | 0 | 0 | 0 | 40866.0323 | 483192.7611 | 460031 | 0 | 0 | 373062.0054 | 0 | 896383.6787 | 0 | 0 | 0 | 0 | 0 | 0 | 0 | 0 | 0 | 0 | 0 | 64027.7934 | 0 | 0 | 0 | 0 | 0 | 0 | 0 | 0
2016-11-01 19:00 | 0 | 0 | 0 | 0 | 0 | 474872.7462 | 464625 | 0 | 0 | 373062.0054 | 0 | 896383.6787 | 0 | 0 | 0 | 0 | 10247.7462 | 0 | 0 | 0 | 0 | 0 | 0 | 0 | 0 | 0 | 0 | 0 | 0 | 10247.7462 | 0 | 0
2016-11-01 20:00 | 0 | 0 | 0 | 0 | 0 | 469398.12 | 469424 | 0 | 0 | 373062.0054 | 0 | 906605.5449 | 0 | 0 | 0 | 0 | 0 | 0 | 0 | 0 | 0 | 0 | 0 | 10221.8662 | 0 | 0 | 0 | 0 | 0 | -10247.7462 | 0 | 0
2016-11-01 21:00 | 0 | 0 | 0 | 0 | 17971.2615 | 455336.7385 | 473308 | 0 | 0 | 373062.0054 | 0 | 906605.5449 | 0 | 0 | 0 | 0 | 0 | 0 | 0 | 0 | 0 | 0 | 0 | 0 | 0 | 0 | 0 | 0 | 0 | 0 | 0 | 0
2016-11-01 22:00 | 0 | 0 | 0 | 0 | 67225.6169 | 410124.3831 | 477350 | 0 | 0 | 373062.0054 | 0 | 906605.5449 | 0 | 0 | 0 | 0 | 0 | 0 | 0 | 0 | 0 | 0 | 0 | 0 | 0 | 0 | 0 | 0 | 0 | 0 | 0 | 0
2016-11-01 23:00 | 0 | 0 | 0 | 0 | 192354.545 | 289476.455 | 481831 | 0 | 0 | 373062.0054 | 0 | 906605.5449 | 0 | 0 | 0 | 0 | 0 | 0 | 0 | 0 | 0 | 0 | 0 | 0 | 0 | 0 | 0 | 0 | 0 | 0 | 0 | 0
2016-11-02 | 0 | 0 | 0 | 0 | 371328.2777 | 54863.4074 | 478077 | 0 | 115913.1083 | 257148.8971 | 0 | 970633.3383 | 0 | 0 | 0 | 0 | 0 | 0 | 0 | 0 | 0 | 0 | 0 | 64027.7934 | 0 | 0 | 0 | 0 | 0 | 0 | 0 | 0
2016-11-02 01:00 | 0 | 0 | 0 | 0 | 461935 | 0 | 461935 | 0 | 0 | 257148.8971 | 0 | 970633.3383 | 0 | 0 | 0 | 0 | 0 | 0 | 0 | 0 | 0 | 0 | 0 | 0 | 0 | 0 | 0 | 0 | 0 | 0 | 0 | 0
2016-11-02 02:00 | 0 | 0 | 0 | 0 | 438071 | 0 | 438071 | 0 | 0 | 257148.8971 | 0 | 970633.3383 | 0 | 0 | 0 | 0 | 0 | 0 | 0 | 0 | 0 | 0 | 0 | 0 | 0 | 0 | 0 | 0 | 0 | 0 | 0 | 0
2016-11-02 03:00 | 0 | 0 | 0 | 0 | 411034 | 0 | 411034 | 0 | 0 | 257148.8971 | 0 | 970633.3383 | 0 | 0 | 0 | 0 | 0 | 0 | 0 | 0 | 0 | 0 | 0 | 0 | 0 | 0 | 0 | 0 | 0 | 0 | 0 | 0
2016-11-02 04:00 | 0 | 0 | 0 | 0 | 384186 | 0 | 384186 | 0 | 0 | 257148.8971 | 0 | 970633.3383 | 0 | 0 | 0 | 0 | 0 | 0 | 0 | 0 | 0 | 0 | 0 | 0 | 0 | 0 | 0 | 0 | 0 | 0 | 0 | 0
2016-11-02 05:00 | 0 | 0 | 0 | 0 | 363898 | 0 | 363898 | 0 | 0 | 257148.8971 | 0 | 970633.3383 | 0 | 0 | 0 | 0 | 0 | 0 | 0 | 0 | 0 | 0 | 0 | 0 | 0 | 0 | 0 | 0 | 0 | 0 | 0 | 0
2016-11-02 06:00 | 0 | 0 | 0 | 0 | 350436 | 0 | 350436 | 0 | 0 | 257148.8971 | 0 | 970633.3383 | 0 | 0 | 0 | 0 | 0 | 0 | 0 | 0 | 0 | 0 | 0 | 0 | 0 | 0 | 0 | 0 | 0 | 0 | 0 | 0
2016-11-02 07:00 | 0 | 0 | 0 | 0 | 342291 | 0 | 342291 | 0 | 0 | 257148.8971 | 0 | 970633.3383 | 0 | 0 | 0 | 0 | 0 | 0 | 0 | 0 | 0 | 0 | 0 | 0 | 0 | 0 | 0 | 0 | 0 | 0 | 0 | 0
2016-11-02 08:00 | 0 | 0 | 0 | 0 | 340929 | 0 | 340929 | 0 | 0 | 257148.8971 | 0 | 970633.3383 | 0 | 0 | 0 | 0 | 0 | 0 | 0 | 0 | 0 | 0 | 0 | 0 | 0 | 0 | 0 | 0 | 0 | 0 | 0 | 0
2016-11-02 09:00 | 0 | 0 | 0 | 0 | 160180.9174 | 0 | 350511 | 0 | 0 | 257148.8971 | 0 | 780303.2557 | 0 | 0 | 0 | 0 | 0 | 0 | 0 | 0 | 0 | 0 | 0 | 0 | 190330.0826 | 0 | 0 | 0 | 0 | 0 | 0 | 0
2016-11-02 10:00 | 0 | 0 | 0 | 0 | 375741 | 0 | 375741 | 0 | 0 | 257148.8971 | 0 | 780303.2557 | 0 | 0 | 0 | 0 | 0 | 0 | 0 | 0 | 0 | 0 | 0 | 0 | 0 | 0 | 0 | 0 | 0 | 0 | 0 | 0
2016-11-02 11:00 | 0 | 0 | 0 | 0 | 403615 | 0 | 403615 | 0 | 0 | 257148.8971 | 0 | 780303.2557 | 0 | 0 | 0 | 0 | 0 | 0 | 0 | 0 | 0 | 0 | 0 | 0 | 0 | 0 | 0 | 0 | 0 | 0 | 0 | 0
2016-11-02 12:00 | 0 | 0 | 0 | 0 | 418313 | 0 | 418313 | 0 | 0 | 257148.8971 | 0 | 780303.2557 | 0 | 0 | 0 | 0 | 0 | 0 | 0 | 0 | 0 | 0 | 0 | 0 | 0 | 0 | 0 | 0 | 0 | 0 | 0 | 0
2016-11-02 13:00 | 0 | 0 | 0 | 0 | 295240.1925 | 138.3864 | 426393 | 0 | 0 | 257148.8971 | 0 | 589973.1731 | 0 | 0 | 0 | 0 | 59315.6615 | 0 | 0 | 0 | 0 | 0 | 0 | 0 | 190330.0826 | 0 | 0 | 0 | 0 | 59315.6615 | 0 | 0
2016-11-02 14:00 | 0 | 0 | 0 | 0 | 291492.2299 | 85571.1086 | 436379 | 0 | 0 | 257148.8971 | 0 | 589973.1731 | 0 | 0 | 0 | 0 | 0 | 0 | 0 | 0 | 0 | 0 | 0 | 0 | 0 | 0 | 0 | 0 | 0 | -59315.6615 | 0 | 0
2016-11-02 15:00 | 0 | 0 | 0 | 0 | 0 | 465359.9874 | 444579 | 0 | 0 | 257148.8971 | 0 | 610754.1604 | 0 | 0 | 0 | 0 | 0 | 0 | 0 | 0 | 0 | 0 | 0 | 20780.9874 | 0 | 0 | 0 | 0 | 0 | 0 | 0 | 0
2016-11-02 16:00 | 0 | 0 | 0 | 0 | 0 | 574820.7936 | 451675 | 43906.4677 | 0 | 301055.3647 | 0 | 674781.9539 | 0 | 0 | 0 | 0 | 15211.5325 | 0 | 0 | 0 | 0 | 0 | 0 | 64027.7934 | 0 | 0 | 0 | 0 | 0 | 15211.5325 | 0 | 0
2016-11-02 17:00 | 0 | 0 | 0 | 0 | 0 | 567525.9224 | 459394 | 0 | 0 | 301055.3647 | 0 | 738809.7473 | 0 | 0 | 0 | 0 | 59315.6615 | 0 | 0 | 0 | 0 | 0 | 0 | 64027.7934 | 0 | 0 | 0 | 0 | 0 | 44104.129 | 0 | 0
2016-11-02 18:00 | 0 | 0 | 0 | 0 | 0 | 542282.9684 | 466383 | 11872.175 | 0 | 312927.5398 | 0 | 802837.5407 | 0 | 0 | 0 | 0 | 59315.6615 | 0 | 0 | 0 | 0 | 0 | 0 | 64027.7934 | 0 | 0 | 0 | 0 | 0 | 0 | 0 | 0
2016-11-02 19:00 | 0 | 0 | 0 | 0 | 0 | 526033.0638 | 471568 | 0 | 0 | 312927.5398 | 0 | 866865.3341 | 0 | 0 | 0 | 0 | 49752.9319 | 0 | 0 | 0 | 0 | 0 | 0 | 64027.7934 | 0 | 0 | 0 | 0 | 0 | -9562.7296 | 0 | 0
2016-11-02 20:00 | 0 | 0 | 0 | 0 | 0 | 528702.7342 | 474377 | 0 | 0 | 312927.5398 | 0 | 930893.1275 | 0 | 0 | 0 | 0 | 40050.8727 | 0 | 0 | 0 | 0 | 0 | 0 | 64027.7934 | 0 | 0 | 0 | 0 | 0 | -9702.0592 | 0 | 0
2016-11-02 21:00 | 0 | 0 | 0 | 0 | 0 | 537444.0814 | 475810 | 0 | 0 | 312927.5398 | 0 | 994920.9209 | 0 | 0 | 0 | 0 | 37657.1607 | 0 | 0 | 0 | 0 | 0 | 0 | 64027.7934 | 0 | 0 | 0 | 0 | 0 | -2393.712 | 0 | 0
2016-11-02 22:00 | 0 | 0 | 0 | 0 | 0 | 515066.0611 | 479192 | 0 | 0 | 312927.5398 | 0 | 1058948.7144 | 0 | 0 | 0 | 0 | 9503.4284 | 0 | 0 | 0 | 0 | 0 | 0 | 64027.7934 | 0 | 0 | 0 | 0 | 0 | -28153.7323 | 0 | 0
2016-11-02 23:00 | 0 | 0 | 0 | 0 | 122988.0658 | 349506.5058 | 481998 | 0 | 0 | 312927.5398 | 0 | 1058948.7144 | 0 | 0 | 0 | 0 | 0 | 0 | 0 | 0 | 0 | 0 | 0 | 0 | 0 | 0 | 0 | 0 | 0 | -9503.4284 | 0 | 0
2016-11-03 | 0 | 0 | 0 | 0 | 489506.6112 | 51341.1822 | 476820 | 0 | 0 | 312927.5398 | 0 | 1122976.5078 | 0 | 0 | 0 | 0 | 0 | 0 | 0 | 0 | 0 | 0 | 0 | 64027.7934 | 0 | 0 | 0 | 0 | 0 | 0 | 0 | 0
2016-11-03 01:00 | 0 | 0 | 0 | 0 | 460151 | 0 | 460151 | 0 | 0 | 312927.5398 | 0 | 1122976.5078 | 0 | 0 | 0 | 0 | 0 | 0 | 0 | 0 | 0 | 0 | 0 | 0 | 0 | 0 | 0 | 0 | 0 | 0 | 0 | 0
2016-11-03 02:00 | 0 | 0 | 0 | 0 | 436685 | 0 | 436685 | 0 | 0 | 312927.5398 | 0 | 1122976.5078 | 0 | 0 | 0 | 0 | 0 | 0 | 0 | 0 | 0 | 0 | 0 | 0 | 0 | 0 | 0 | 0 | 0 | 0 | 0 | 0
2016-11-03 03:00 | 0 | 0 | 0 | 0 | 410743 | 0 | 410743 | 0 | 0 | 312927.5398 | 0 | 1122976.5078 | 0 | 0 | 0 | 0 | 0 | 0 | 0 | 0 | 0 | 0 | 0 | 0 | 0 | 0 | 0 | 0 | 0 | 0 | 0 | 0
2016-11-03 04:00 | 0 | 0 | 0 | 0 | 386212 | 0 | 386212 | 0 | 0 | 312927.5398 | 0 | 1122976.5078 | 0 | 0 | 0 | 0 | 0 | 0 | 0 | 0 | 0 | 0 | 0 | 0 | 0 | 0 | 0 | 0 | 0 | 0 | 0 | 0
2016-11-03 05:00 | 0 | 0 | 0 | 0 | 176969.9174 | 0 | 367300 | 0 | 0 | 312927.5398 | 0 | 932646.4252 | 0 | 0 | 0 | 0 | 0 | 0 | 0 | 0 | 0 | 0 | 0 | 0 | 190330.0826 | 0 | 0 | 0 | 0 | 0 | 0 | 0
2016-11-03 06:00 | 0 | 0 | 0 | 0 | 351478 | 0 | 351478 | 0 | 0 | 312927.5398 | 0 | 932646.4252 | 0 | 0 | 0 | 0 | 0 | 0 | 0 | 0 | 0 | 0 | 0 | 0 | 0 | 0 | 0 | 0 | 0 | 0 | 0 | 0
2016-11-03 07:00 | 0 | 0 | 0 | 0 | 342221 | 0 | 342221 | 0 | 0 | 312927.5398 | 0 | 932646.4252 | 0 | 0 | 0 | 0 | 0 | 0 | 0 | 0 | 0 | 0 | 0 | 0 | 0 | 0 | 0 | 0 | 0 | 0 | 0 | 0
2016-11-03 08:00 | 0 | 0 | 0 | 0 | 340441 | 0 | 340441 | 0 | 0 | 312927.5398 | 0 | 932646.4252 | 0 | 0 | 0 | 0 | 0 | 0 | 0 | 0 | 0 | 0 | 0 | 0 | 0 | 0 | 0 | 0 | 0 | 0 | 0 | 0
2016-11-03 09:00 | 0 | 0 | 0 | 0 | 349046 | 0 | 349046 | 0 | 0 | 312927.5398 | 0 | 932646.4252 | 0 | 0 | 0 | 0 | 0 | 0 | 0 | 0 | 0 | 0 | 0 | 0 | 0 | 0 | 0 | 0 | 0 | 0 | 0 | 0
2016-11-03 10:00 | 0 | 0 | 0 | 0 | 372309 | 0 | 372309 | 0 | 0 | 312927.5398 | 0 | 932646.4252 | 0 | 0 | 0 | 0 | 0 | 0 | 0 | 0 | 0 | 0 | 0 | 0 | 0 | 0 | 0 | 0 | 0 | 0 | 0 | 0
2016-11-03 11:00 | 0 | 0 | 0 | 0 | 400076 | 0 | 400076 | 0 | 0 | 312927.5398 | 0 | 932646.4252 | 0 | 0 | 0 | 0 | 0 | 0 | 0 | 0 | 0 | 0 | 0 | 0 | 0 | 0 | 0 | 0 | 0 | 0 | 0 | 0
2016-11-03 12:00 | 0 | 0 | 0 | 0 | 415884 | 0 | 415884 | 0 | 0 | 312927.5398 | 0 | 932646.4252 | 0 | 0 | 0 | 0 | 0 | 0 | 0 | 0 | 0 | 0 | 0 | 0 | 0 | 0 | 0 | 0 | 0 | 0 | 0 | 0
2016-11-03 13:00 | 0 | 0 | 0 | 0 | 425498.8349 | 93.1651 | 425592 | 0 | 0 | 312927.5398 | 0 | 932646.4252 | 0 | 0 | 0 | 0 | 0 | 0 | 0 | 0 | 0 | 0 | 0 | 0 | 0 | 0 | 0 | 0 | 0 | 0 | 0 | 0
2016-11-03 14:00 | 0 | 0 | 0 | 0 | 354282.3822 | 82260.6178 | 436543 | 0 | 0 | 312927.5398 | 0 | 932646.4252 | 0 | 0 | 0 | 0 | 0 | 0 | 0 | 0 | 0 | 0 | 0 | 0 | 0 | 0 | 0 | 0 | 0 | 0 | 0 | 0
2016-11-03 15:00 | 0 | 0 | 0 | 0 | 94264.2307 | 414139.5627 | 444376 | 0 | 0 | 312927.5398 | 0 | 996674.2186 | 0 | 0 | 0 | 0 | 0 | 0 | 0 | 0 | 0 | 0 | 0 | 64027.7934 | 0 | 0 | 0 | 0 | 0 | 0 | 0 | 0
2016-11-03 16:00 | 0 | 0 | 0 | 0 | 0 | 536163.1293 | 450775 | 1787.7368 | 0 | 314715.2766 | 0 | 1060702.012 | 0 | 0 | 0 | 0 | 19572.5991 | 0 | 0 | 0 | 0 | 0 | 0 | 64027.7934 | 0 | 0 | 0 | 0 | 0 | 19572.5991 | 0 | 0
2016-11-03 17:00 | 0 | 0 | 0 | 0 | 0 | 550137.8598 | 457150 | 0 | 0 | 314715.2766 | 0 | 1124729.8054 | 0 | 0 | 0 | 0 | 48532.6655 | 0 | 0 | 0 | 0 | 0 | 0 | 64027.7934 | 0 | 0 | 0 | 0 | 0 | 28960.0664 | 0 | 0
2016-11-03 18:00 | 0 | 0 | 0 | 0 | 0 | 535840.7895 | 461030 | 0 | 0 | 314715.2766 | 0 | 1188757.5989 | 0 | 0 | 0 | 0 | 59315.6615 | 0 | 0 | 0 | 0 | 0 | 0 | 64027.7934 | 0 | 0 | 0 | 0 | 0 | 10782.996 | 0 | 0
2016-11-03 19:00 | 0 | 0 | 0 | 0 | 0 | 521033.7953 | 462902 | 0 | 0 | 314715.2766 | 0 | 1246889.3941 | 0 | 0 | 0 | 0 | 59315.6615 | 0 | 0 | 0 | 0 | 0 | 0 | 58131.7953 | 0 | 0 | 0 | 0 | 0 | 0 | 0 | 0
2016-11-03 20:00 | 0 | 0 | 0 | 0 | 0 | 518170.8963 | 463605 | 0 | 0 | 314715.2766 | 0 | 1301455.2905 | 0 | 0 | 0 | 0 | 59315.6615 | 0 | 0 | 0 | 0 | 0 | 0 | 54565.8963 | 0 | 0 | 0 | 0 | 0 | 0 | 0 | 0
2016-11-03 21:00 | 0 | 0 | 0 | 0 | 0 | 513212.1429 | 464188 | 0 | 0 | 314715.2766 | 0 | 1350479.4333 | 0 | 0 | 0 | 0 | 59315.6615 | 0 | 0 | 0 | 0 | 0 | 0 | 49024.1429 | 0 | 0 | 0 | 0 | 0 | 0 | 0 | 0
2016-11-03 22:00 | 0 | 0 | 0 | 0 | 0 | 475232.873 | 466431 | 0 | 0 | 314715.2766 | 0 | 1359281.3064 | 0 | 0 | 0 | 0 | 59315.6615 | 0 | 0 | 0 | 0 | 0 | 0 | 8801.873 | 0 | 0 | 0 | 0 | 0 | 0 | 0 | 0
2016-11-03 23:00 | 0 | 0 | 0 | 0 | 167990.6678 | 301498.3322 | 469489 | 0 | 0 | 314715.2766 | 0 | 1359281.3064 | 0 | 0 | 0 | 0 | 59315.6615 | 0 | 0 | 0 | 0 | 0 | 0 | 0 | 0 | 0 | 0 | 0 | 0 | 0 | 0 | 0
2016-11-04 | 0 | 0 | 0 | 0 | 224324.3133 | 43255.4647 | 466276 | 0 | 0 | 314715.2766 | 0 | 1207635.8193 | 0 | 0 | 0 | 0 | 12264.9266 | 0 | 0 | 0 | 0 | 0 | 0 | 0 | 151645.4871 | 0 | 0 | 0 | 0 | -47050.7349 | 0 | 0
2016-11-04 01:00 | 0 | 0 | 0 | 0 | 249468.9908 | 0 | 452064 | 0 | 0 | 314715.2766 | 0 | 1017305.7367 | 0 | 0 | 0 | 0 | 0 | 0 | 0 | 0 | 0 | 0 | 0 | 0 | 190330.0826 | 0 | 0 | 0 | 0 | -12264.9266 | 0 | 0
2016-11-04 02:00 | 0 | 0 | 0 | 0 | 122319.8091 | 0 | 428563 | 0 | 115913.1083 | 198802.1683 | 0 | 826975.6541 | 0 | 0 | 0 | 0 | 0 | 0 | 0 | 0 | 0 | 0 | 0 | 0 | 190330.0826 | 0 | 0 | 0 | 0 | 0 | 0 | 0
2016-11-04 03:00 | 0 | 0 | 0 | 0 | 326914.9585 | 0 | 402878 | 0 | 0 | 198802.1683 | 0 | 751012.6126 | 0 | 0 | 0 | 0 | 0 | 0 | 0 | 0 | 0 | 0 | 0 | 0 | 75963.0415 | 0 | 0 | 0 | 0 | 0 | 0 | 0
2016-11-04 04:00 | 0 | 0 | 0 | 0 | 378204 | 0 | 378204 | 0 | 0 | 198802.1683 | 0 | 751012.6126 | 0 | 0 | 0 | 0 | 0 | 0 | 0 | 0 | 0 | 0 | 0 | 0 | 0 | 0 | 0 | 0 | 0 | 0 | 0 | 0
2016-11-04 05:00 | 0 | 0 | 0 | 0 | 358324 | 0 | 358324 | 0 | 0 | 198802.1683 | 0 | 751012.6126 | 0 | 0 | 0 | 0 | 0 | 0 | 0 | 0 | 0 | 0 | 0 | 0 | 0 | 0 | 0 | 0 | 0 | 0 | 0 | 0
2016-11-04 06:00 | 0 | 0 | 0 | 0 | 345610 | 0 | 345610 | 0 | 0 | 198802.1683 | 0 | 751012.6126 | 0 | 0 | 0 | 0 | 0 | 0 | 0 | 0 | 0 | 0 | 0 | 0 | 0 | 0 | 0 | 0 | 0 | 0 | 0 | 0
2016-11-04 07:00 | 0 | 0 | 0 | 0 | 337040 | 0 | 337040 | 0 | 0 | 198802.1683 | 0 | 751012.6126 | 0 | 0 | 0 | 0 | 0 | 0 | 0 | 0 | 0 | 0 | 0 | 0 | 0 | 0 | 0 | 0 | 0 | 0 | 0 | 0
2016-11-04 08:00 | 0 | 0 | 0 | 0 | 335876 | 0 | 335876 | 0 | 0 | 198802.1683 | 0 | 751012.6126 | 0 | 0 | 0 | 0 | 0 | 0 | 0 | 0 | 0 | 0 | 0 | 0 | 0 | 0 | 0 | 0 | 0 | 0 | 0 | 0
2016-11-04 09:00 | 0 | 0 | 0 | 0 | 344352 | 0 | 344352 | 0 | 0 | 198802.1683 | 0 | 751012.6126 | 0 | 0 | 0 | 0 | 0 | 0 | 0 | 0 | 0 | 0 | 0 | 0 | 0 | 0 | 0 | 0 | 0 | 0 | 0 | 0
2016-11-04 10:00 | 0 | 0 | 0 | 0 | 368826 | 0 | 368826 | 0 | 0 | 198802.1683 | 0 | 751012.6126 | 0 | 0 | 0 | 0 | 0 | 0 | 0 | 0 | 0 | 0 | 0 | 0 | 0 | 0 | 0 | 0 | 0 | 0 | 0 | 0
2016-11-04 11:00 | 0 | 0 | 0 | 0 | 396880 | 0 | 396880 | 0 | 0 | 198802.1683 | 0 | 751012.6126 | 0 | 0 | 0 | 0 | 0 | 0 | 0 | 0 | 0 | 0 | 0 | 0 | 0 | 0 | 0 | 0 | 0 | 0 | 0 | 0
2016-11-04 12:00 | 0 | 0 | 0 | 0 | 411547 | 0 | 411547 | 0 | 0 | 198802.1683 | 0 | 751012.6126 | 0 | 0 | 0 | 0 | 0 | 0 | 0 | 0 | 0 | 0 | 0 | 0 | 0 | 0 | 0 | 0 | 0 | 0 | 0 | 0
2016-11-04 13:00 | 0 | 0 | 0 | 0 | 391623.1489 | 28.6372 | 419830 | 0 | 0 | 198802.1683 | 0 | 663518.7371 | 0 | 0 | 0 | 0 | 59315.6615 | 0 | 0 | 0 | 0 | 0 | 0 | 0 | 87493.8754 | 0 | 0 | 0 | 0 | 59315.6615 | 0 | 0
2016-11-04 14:00 | 0 | 0 | 0 | 0 | 278561.377 | 57540.5715 | 428091 | 0 | 0 | 198802.1683 | 0 | 630845.3472 | 0 | 0 | 0 | 0 | 0 | 0 | 0 | 0 | 0 | 0 | 0 | 0 | 32673.39 | 0 | 0 | 0 | 0 | -59315.6615 | 0 | 0
2016-11-04 15:00 | 0 | 0 | 0 | 0 | 0 | 339345.2672 | 432715 | 0 | 93369.7328 | 105432.4354 | 0 | 630845.3472 | 0 | 0 | 0 | 0 | 0 | 0 | 0 | 0 | 0 | 0 | 0 | 0 | 0 | 0 | 0 | 0 | 0 | 0 | 0 | 0
2016-11-04 16:00 | 0 | 0 | 0 | 0 | 0 | 456660.6775 | 435014 | 0 | 0 | 105432.4354 | 0 | 652492.0246 | 0 | 0 | 0 | 0 | 0 | 0 | 0 | 0 | 0 | 0 | 0 | 21646.6775 | 0 | 0 | 0 | 0 | 0 | 0 | 0 | 0
2016-11-04 17:00 | 0 | 0 | 0 | 0 | 0 | 491378.3876 | 438947 | 0 | 0 | 105432.4354 | 0 | 704923.4122 | 0 | 0 | 0 | 0 | 0 | 0 | 0 | 0 | 0 | 0 | 0 | 52431.3876 | 0 | 0 | 0 | 0 | 0 | 0 | 0 | 0
2016-11-04 18:00 | 0 | 0 | 0 | 0 | 0 | 482781.9973 | 441631 | 0 | 0 | 105432.4354 | 0 | 746074.4095 | 0 | 0 | 0 | 0 | 0 | 0 | 0 | 0 | 0 | 0 | 0 | 41150.9973 | 0 | 0 | 0 | 0 | 0 | 0 | 0 | 0
2016-11-04 19:00 | 0 | 0 | 0 | 0 | 0 | 469853.0266 | 442149 | 0 | 0 | 105432.4354 | 0 | 773778.436 | 0 | 0 | 0 | 0 | 0 | 0 | 0 | 0 | 0 | 0 | 0 | 27704.0266 | 0 | 0 | 0 | 0 | 0 | 0 | 0 | 0
2016-11-04 20:00 | 0 | 0 | 0 | 0 | 0 | 466320.2226 | 442635 | 0 | 0 | 105432.4354 | 0 | 797463.6587 | 0 | 0 | 0 | 0 | 0 | 0 | 0 | 0 | 0 | 0 | 0 | 23685.2226 | 0 | 0 | 0 | 0 | 0 | 0 | 0 | 0
2016-11-04 21:00 | 0 | 0 | 0 | 0 | 0 | 462400.403 | 442022 | 0 | 0 | 105432.4354 | 0 | 817842.0617 | 0 | 0 | 0 | 0 | 0 | 0 | 0 | 0 | 0 | 0 | 0 | 20378.403 | 0 | 0 | 0 | 0 | 0 | 0 | 0 | 0
2016-11-04 22:00 | 0 | 0 | 0 | 0 | 23241.0515 | 419536.9485 | 442778 | 0 | 0 | 105432.4354 | 0 | 817842.0617 | 0 | 0 | 0 | 0 | 0 | 0 | 0 | 0 | 0 | 0 | 0 | 0 | 0 | 0 | 0 | 0 | 0 | 0 | 0 | 0
2016-11-04 23:00 | 0 | 0 | 0 | 0 | 175040.3692 | 270041.6308 | 445082 | 0 | 0 | 105432.4354 | 0 | 817842.0617 | 0 | 0 | 0 | 0 | 0 | 0 | 0 | 0 | 0 | 0 | 0 | 0 | 0 | 0 | 0 | 0 | 0 | 0 | 0 | 0
2016-11-05 | 0 | 0 | 0 | 0 | 279839.2359 | 33773.4749 | 439915 | 0 | 0 | 105432.4354 | 0 | 691539.7725 | 0 | 0 | 0 | 0 | 0 | 0 | 0 | 0 | 0 | 0 | 0 | 64027.7934 | 190330.0826 | 0 | 0 | 0 | 0 | 0 | 0 | 0
2016-11-05 01:00 | 0 | 0 | 0 | 0 | 429862 | 0 | 429862 | 0 | 0 | 105432.4354 | 0 | 691539.7725 | 0 | 0 | 0 | 0 | 0 | 0 | 0 | 0 | 0 | 0 | 0 | 0 | 0 | 0 | 0 | 0 | 0 | 0 | 0 | 0
2016-11-05 02:00 | 0 | 0 | 0 | 0 | 411940 | 0 | 411940 | 0 | 0 | 105432.4354 | 0 | 691539.7725 | 0 | 0 | 0 | 0 | 0 | 0 | 0 | 0 | 0 | 0 | 0 | 0 | 0 | 0 | 0 | 0 | 0 | 0 | 0 | 0
2016-11-05 03:00 | 0 | 0 | 0 | 0 | 391059 | 0 | 391059 | 0 | 0 | 105432.4354 | 0 | 691539.7725 | 0 | 0 | 0 | 0 | 0 | 0 | 0 | 0 | 0 | 0 | 0 | 0 | 0 | 0 | 0 | 0 | 0 | 0 | 0 | 0
2016-11-05 04:00 | 0 | 0 | 0 | 0 | 370153 | 0 | 370153 | 0 | 0 | 105432.4354 | 0 | 691539.7725 | 0 | 0 | 0 | 0 | 0 | 0 | 0 | 0 | 0 | 0 | 0 | 0 | 0 | 0 | 0 | 0 | 0 | 0 | 0 | 0
2016-11-05 05:00 | 0 | 0 | 0 | 0 | 353399 | 0 | 353399 | 0 | 0 | 105432.4354 | 0 | 691539.7725 | 0 | 0 | 0 | 0 | 0 | 0 | 0 | 0 | 0 | 0 | 0 | 0 | 0 | 0 | 0 | 0 | 0 | 0 | 0 | 0
2016-11-05 06:00 | 0 | 0 | 0 | 0 | 341473 | 0 | 341473 | 0 | 0 | 105432.4354 | 0 | 691539.7725 | 0 | 0 | 0 | 0 | 0 | 0 | 0 | 0 | 0 | 0 | 0 | 0 | 0 | 0 | 0 | 0 | 0 | 0 | 0 | 0
2016-11-05 07:00 | 0 | 0 | 0 | 0 | 138831.6636 | 0 | 334333 | 0 | 5171.2538 | 100261.1817 | 0 | 501209.6899 | 0 | 0 | 0 | 0 | 0 | 0 | 0 | 0 | 0 | 0 | 0 | 0 | 190330.0826 | 0 | 0 | 0 | 0 | 0 | 0 | 0
2016-11-05 08:00 | 0 | 0 | 0 | 0 | 331103 | 0 | 331103 | 0 | 0 | 100261.1817 | 0 | 501209.6899 | 0 | 0 | 0 | 0 | 0 | 0 | 0 | 0 | 0 | 0 | 0 | 0 | 0 | 0 | 0 | 0 | 0 | 0 | 0 | 0
2016-11-05 09:00 | 0 | 0 | 0 | 0 | 334017 | 0 | 334017 | 0 | 0 | 100261.1817 | 0 | 501209.6899 | 0 | 0 | 0 | 0 | 0 | 0 | 0 | 0 | 0 | 0 | 0 | 0 | 0 | 0 | 0 | 0 | 0 | 0 | 0 | 0
2016-11-05 10:00 | 0 | 0 | 0 | 0 | 342246 | 0 | 342246 | 0 | 0 | 100261.1817 | 0 | 501209.6899 | 0 | 0 | 0 | 0 | 0 | 0 | 0 | 0 | 0 | 0 | 0 | 0 | 0 | 0 | 0 | 0 | 0 | 0 | 0 | 0
2016-11-05 11:00 | 0 | 0 | 0 | 0 | 356642 | 0 | 356642 | 0 | 0 | 100261.1817 | 0 | 501209.6899 | 0 | 0 | 0 | 0 | 0 | 0 | 0 | 0 | 0 | 0 | 0 | 0 | 0 | 0 | 0 | 0 | 0 | 0 | 0 | 0
2016-11-05 12:00 | 0 | 0 | 0 | 0 | 371131 | 0 | 371131 | 0 | 0 | 100261.1817 | 0 | 501209.6899 | 0 | 0 | 0 | 0 | 0 | 0 | 0 | 0 | 0 | 0 | 0 | 0 | 0 | 0 | 0 | 0 | 0 | 0 | 0 | 0
2016-11-05 13:00 | 0 | 0 | 0 | 0 | 383160.1751 | 67.8249 | 383228 | 0 | 0 | 100261.1817 | 0 | 501209.6899 | 0 | 0 | 0 | 0 | 0 | 0 | 0 | 0 | 0 | 0 | 0 | 0 | 0 | 0 | 0 | 0 | 0 | 0 | 0 | 0
2016-11-05 14:00 | 0 | 0 | 0 | 0 | 307257.6726 | 44773.4593 | 390961 | 0 | 0 | 100261.1817 | 0 | 462279.8218 | 0 | 0 | 0 | 0 | 0 | 0 | 0 | 0 | 0 | 0 | 0 | 0 | 38929.8681 | 0 | 0 | 0 | 0 | 0 | 0 | 0
2016-11-05 15:00 | 0 | 0 | 0 | 0 | 71541.0471 | 322720.9529 | 394262 | 0 | 0 | 100261.1817 | 0 | 462279.8218 | 0 | 0 | 0 | 0 | 0 | 0 | 0 | 0 | 0 | 0 | 0 | 0 | 0 | 0 | 0 | 0 | 0 | 0 | 0 | 0
2016-11-05 16:00 | 0 | 0 | 0 | 0 | 0 | 458684.3107 | 394556 | 100.5173 | 0 | 100361.6989 | 0 | 526307.6152 | 0 | 0 | 0 | 0 | 0 | 0 | 0 | 0 | 0 | 0 | 0 | 64027.7934 | 0 | 0 | 0 | 0 | 0 | 0 | 0 | 0
2016-11-05 17:00 | 0 | 0 | 0 | 0 | 0 | 491893.2118 | 393623 | 15551.4094 | 0 | 115913.1083 | 0 | 590335.4087 | 0 | 0 | 0 | 0 | 18691.009 | 0 | 0 | 0 | 0 | 0 | 0 | 64027.7934 | 0 | 0 | 0 | 0 | 0 | 18691.009 | 0 | 0
2016-11-05 18:00 | 0 | 0 | 0 | 0 | 0 | 480484.8129 | 392979 | 0 | 0 | 115913.1083 | 0 | 654363.2021 | 0 | 0 | 0 | 0 | 42169.0285 | 0 | 0 | 0 | 0 | 0 | 0 | 64027.7934 | 0 | 0 | 0 | 0 | 0 | 23478.0195 | 0 | 0
2016-11-05 19:00 | 0 | 0 | 0 | 0 | 0 | 468003.1203 | 392981 | 0 | 0 | 115913.1083 | 0 | 718390.9955 | 0 | 0 | 0 | 0 | 53163.3554 | 0 | 0 | 0 | 0 | 0 | 0 | 64027.7934 | 0 | 0 | 0 | 0 | 0 | 10994.3269 | 0 | 0
2016-11-05 20:00 | 0 | 0 | 0 | 0 | 0 | 465421.0995 | 395241 | 0 | 0 | 115913.1083 | 0 | 782418.7889 | 0 | 0 | 0 | 0 | 59315.6615 | 0 | 0 | 0 | 0 | 0 | 0 | 64027.7934 | 0 | 0 | 0 | 0 | 0 | 6152.3061 | 0 | 0
2016-11-05 21:00 | 0 | 0 | 0 | 0 | 0 | 461264.2704 | 397859 | 0 | 0 | 115913.1083 | 0 | 846446.5823 | 0 | 0 | 0 | 0 | 58693.1385 | 0 | 0 | 0 | 0 | 0 | 0 | 64027.7934 | 0 | 0 | 0 | 0 | 0 | -622.523 | 0 | 0
2016-11-05 22:00 | 0 | 0 | 0 | 0 | 0 | 425101.4596 | 405579 | 0 | 0 | 115913.1083 | 0 | 910474.3757 | 0 | 0 | 0 | 0 | 14187.8047 | 0 | 0 | 0 | 0 | 0 | 0 | 64027.7934 | 0 | 0 | 0 | 0 | 0 | -44505.3338 | 0 | 0
2016-11-05 23:00 | 0 | 0 | 0 | 0 | 0 | 294911.1605 | 412819 | 0 | 0 | 115913.1083 | 0 | 806754.3409 | 0 | 0 | 0 | 0 | 0 | 0 | 0 | 0 | 0 | 0 | 0 | 0 | 103720.0348 | 0 | 0 | 0 | 0 | -14187.8047 | 0 | 0
2016-11-06 | 0 | 0 | 0 | 0 | 434721.9662 | 40869.8273 | 411564 | 0 | 0 | 115913.1083 | 0 | 870782.1344 | 0 | 0 | 0 | 0 | 0 | 0 | 0 | 0 | 0 | 0 | 0 | 64027.7934 | 0 | 0 | 0 | 0 | 0 | 0 | 0 | 0
2016-11-06 01:00 | 0 | 0 | 0 | 0 | 214416.9174 | 0 | 404747 | 0 | 0 | 115913.1083 | 0 | 680452.0518 | 0 | 0 | 0 | 0 | 0 | 0 | 0 | 0 | 0 | 0 | 0 | 0 | 190330.0826 | 0 | 0 | 0 | 0 | 0 | 0 | 0
2016-11-06 02:00 | 0 | 0 | 0 | 0 | 390608 | 0 | 390608 | 0 | 0 | 115913.1083 | 0 | 680452.0518 | 0 | 0 | 0 | 0 | 0 | 0 | 0 | 0 | 0 | 0 | 0 | 0 | 0 | 0 | 0 | 0 | 0 | 0 | 0 | 0
2016-11-06 03:00 | 0 | 0 | 0 | 0 | 373425 | 0 | 373425 | 0 | 0 | 115913.1083 | 0 | 680452.0518 | 0 | 0 | 0 | 0 | 0 | 0 | 0 | 0 | 0 | 0 | 0 | 0 | 0 | 0 | 0 | 0 | 0 | 0 | 0 | 0
2016-11-06 04:00 | 0 | 0 | 0 | 0 | 355387 | 0 | 355387 | 0 | 0 | 115913.1083 | 0 | 680452.0518 | 0 | 0 | 0 | 0 | 0 | 0 | 0 | 0 | 0 | 0 | 0 | 0 | 0 | 0 | 0 | 0 | 0 | 0 | 0 | 0
2016-11-06 05:00 | 0 | 0 | 0 | 0 | 339352 | 0 | 339352 | 0 | 0 | 115913.1083 | 0 | 680452.0518 | 0 | 0 | 0 | 0 | 0 | 0 | 0 | 0 | 0 | 0 | 0 | 0 | 0 | 0 | 0 | 0 | 0 | 0 | 0 | 0
2016-11-06 06:00 | 0 | 0 | 0 | 0 | 329384 | 0 | 329384 | 0 | 0 | 115913.1083 | 0 | 680452.0518 | 0 | 0 | 0 | 0 | 0 | 0 | 0 | 0 | 0 | 0 | 0 | 0 | 0 | 0 | 0 | 0 | 0 | 0 | 0 | 0
2016-11-06 07:00 | 0 | 0 | 0 | 0 | 322959 | 0 | 322959 | 0 | 0 | 115913.1083 | 0 | 680452.0518 | 0 | 0 | 0 | 0 | 0 | 0 | 0 | 0 | 0 | 0 | 0 | 0 | 0 | 0 | 0 | 0 | 0 | 0 | 0 | 0
2016-11-06 08:00 | 0 | 0 | 0 | 0 | 204552.8917 | 0 | 320466 | 0 | 115913.1083 | 0 | 0 | 680452.0518 | 0 | 0 | 0 | 0 | 0 | 0 | 0 | 0 | 0 | 0 | 0 | 0 | 0 | 0 | 0 | 0 | 0 | 0 | 0 | 0
2016-11-06 09:00 | 0 | 0 | 0 | 0 | 130839.9174 | 0 | 321170 | 0 | 0 | 0 | 0 | 490121.9692 | 0 | 0 | 0 | 0 | 0 | 0 | 0 | 0 | 0 | 0 | 0 | 0 | 190330.0826 | 0 | 0 | 0 | 0 | 0 | 0 | 0
2016-11-06 10:00 | 0 | 0 | 0 | 0 | 325728 | 0 | 325728 | 0 | 0 | 0 | 0 | 490121.9692 | 0 | 0 | 0 | 0 | 0 | 0 | 0 | 0 | 0 | 0 | 0 | 0 | 0 | 0 | 0 | 0 | 0 | 0 | 0 | 0
2016-11-06 11:00 | 0 | 0 | 0 | 0 | 332624 | 0 | 332624 | 0 | 0 | 0 | 0 | 490121.9692 | 0 | 0 | 0 | 0 | 0 | 0 | 0 | 0 | 0 | 0 | 0 | 0 | 0 | 0 | 0 | 0 | 0 | 0 | 0 | 0
2016-11-06 12:00 | 0 | 0 | 0 | 0 | 345359 | 0 | 345359 | 0 | 0 | 0 | 0 | 490121.9692 | 0 | 0 | 0 | 0 | 0 | 0 | 0 | 0 | 0 | 0 | 0 | 0 | 0 | 0 | 0 | 0 | 0 | 0 | 0 | 0
2016-11-06 13:00 | 0 | 0 | 0 | 0 | 357182.3775 | 38.6225 | 357221 | 0 | 0 | 0 | 0 | 490121.9692 | 0 | 0 | 0 | 0 | 0 | 0 | 0 | 0 | 0 | 0 | 0 | 0 | 0 | 0 | 0 | 0 | 0 | 0 | 0 | 0
2016-11-06 14:00 | 0 | 0 | 0 | 0 | 286719.8181 | 80671.1819 | 367391 | 0 | 0 | 0 | 0 | 490121.9692 | 0 | 0 | 0 | 0 | 0 | 0 | 0 | 0 | 0 | 0 | 0 | 0 | 0 | 0 | 0 | 0 | 0 | 0 | 0 | 0
2016-11-06 15:00 | 0 | 0 | 0 | 0 | 0 | 395833.466 | 373236 | 0 | 0 | 0 | 0 | 512719.4352 | 0 | 0 | 0 | 0 | 0 | 0 | 0 | 0 | 0 | 0 | 0 | 22597.466 | 0 | 0 | 0 | 0 | 0 | 0 | 0 | 0
2016-11-06 16:00 | 0 | 0 | 0 | 0 | 0 | 507730.7747 | 377869 | 65833.9813 | 0 | 65833.9813 | 0 | 576747.2286 | 0 | 0 | 0 | 0 | 0 | 0 | 0 | 0 | 0 | 0 | 0 | 64027.7934 | 0 | 0 | 0 | 0 | 0 | 0 | 0 | 0
2016-11-06 17:00 | 0 | 0 | 0 | 0 | 0 | 513019.8667 | 381108 | 67884.0733 | 0 | 133718.0546 | 0 | 640775.022 | 0 | 0 | 0 | 0 | 0 | 0 | 0 | 0 | 0 | 0 | 0 | 64027.7934 | 0 | 0 | 0 | 0 | 0 | 0 | 0 | 0
2016-11-06 18:00 | 0 | 0 | 0 | 0 | 0 | 499467.9965 | 384402 | 51038.2031 | 0 | 184756.2577 | 0 | 704802.8155 | 0 | 0 | 0 | 0 | 0 | 0 | 0 | 0 | 0 | 0 | 0 | 64027.7934 | 0 | 0 | 0 | 0 | 0 | 0 | 0 | 0
2016-11-06 19:00 | 0 | 0 | 0 | 0 | 0 | 497389.6813 | 386938 | 46423.8879 | 0 | 231180.1456 | 0 | 768830.6089 | 0 | 0 | 0 | 0 | 0 | 0 | 0 | 0 | 0 | 0 | 0 | 64027.7934 | 0 | 0 | 0 | 0 | 0 | 0 | 0 | 0
2016-11-06 20:00 | 0 | 0 | 0 | 0 | 0 | 511516.9689 | 390845 | 56644.1754 | 0 | 287824.3211 | 0 | 832858.4023 | 0 | 0 | 0 | 0 | 0 | 0 | 0 | 0 | 0 | 0 | 0 | 64027.7934 | 0 | 0 | 0 | 0 | 0 | 0 | 0 | 0
2016-11-06 21:00 | 0 | 0 | 0 | 0 | 0 | 532906.3173 | 400236 | 38537.4316 | 0 | 326361.7526 | 0 | 896886.1957 | 0 | 0 | 0 | 0 | 30105.0923 | 0 | 0 | 0 | 0 | 0 | 0 | 64027.7934 | 0 | 0 | 0 | 0 | 0 | 30105.0923 | 0 | 0
2016-11-06 22:00 | 0 | 0 | 0 | 0 | 0 | 503828.3626 | 410590 | 0 | 0 | 326361.7526 | 0 | 960913.9891 | 0 | 0 | 0 | 0 | 59315.6615 | 0 | 0 | 0 | 0 | 0 | 0 | 64027.7934 | 0 | 0 | 0 | 0 | 0 | 29210.5692 | 0 | 0
2016-11-06 23:00 | 0 | 0 | 0 | 0 | 36837.2241 | 324420.1144 | 420573 | 0 | 0 | 326361.7526 | 0 | 960913.9891 | 0 | 0 | 0 | 0 | 0 | 0 | 0 | 0 | 0 | 0 | 0 | 0 | 0 | 0 | 0 | 0 | 0 | -59315.6615 | 0 | 0
2016-11-07 | 0 | 0 | 0 | 0 | 273600.9024 | 33038.9893 | 422553 | 0 | 115913.1083 | 210448.6443 | 0 | 960913.9891 | 0 | 0 | 0 | 0 | 0 | 0 | 0 | 0 | 0 | 0 | 0 | 0 | 0 | 0 | 0 | 0 | 0 | 0 | 0 | 0
2016-11-07 01:00 | 0 | 0 | 0 | 0 | 417048 | 0 | 417048 | 0 | 0 | 210448.6443 | 0 | 960913.9891 | 0 | 0 | 0 | 0 | 0 | 0 | 0 | 0 | 0 | 0 | 0 | 0 | 0 | 0 | 0 | 0 | 0 | 0 | 0 | 0
2016-11-07 02:00 | 0 | 0 | 0 | 0 | 401103 | 0 | 401103 | 0 | 0 | 210448.6443 | 0 | 960913.9891 | 0 | 0 | 0 | 0 | 0 | 0 | 0 | 0 | 0 | 0 | 0 | 0 | 0 | 0 | 0 | 0 | 0 | 0 | 0 | 0
2016-11-07 03:00 | 0 | 0 | 0 | 0 | 383244 | 0 | 383244 | 0 | 0 | 210448.6443 | 0 | 960913.9891 | 0 | 0 | 0 | 0 | 0 | 0 | 0 | 0 | 0 | 0 | 0 | 0 | 0 | 0 | 0 | 0 | 0 | 0 | 0 | 0
2016-11-07 04:00 | 0 | 0 | 0 | 0 | 269908.464 | 0 | 364444 | 0 | 94535.536 | 115913.1083 | 0 | 960913.9891 | 0 | 0 | 0 | 0 | 0 | 0 | 0 | 0 | 0 | 0 | 0 | 0 | 0 | 0 | 0 | 0 | 0 | 0 | 0 | 0
2016-11-07 05:00 | 0 | 0 | 0 | 0 | 348335 | 0 | 348335 | 0 | 0 | 115913.1083 | 0 | 960913.9891 | 0 | 0 | 0 | 0 | 0 | 0 | 0 | 0 | 0 | 0 | 0 | 0 | 0 | 0 | 0 | 0 | 0 | 0 | 0 | 0
2016-11-07 06:00 | 0 | 0 | 0 | 0 | 145850.9174 | 0 | 336181 | 0 | 0 | 115913.1083 | 0 | 770583.9065 | 0 | 0 | 0 | 0 | 0 | 0 | 0 | 0 | 0 | 0 | 0 | 0 | 190330.0826 | 0 | 0 | 0 | 0 | 0 | 0 | 0
2016-11-07 07:00 | 0 | 0 | 0 | 0 | 329397 | 0 | 329397 | 0 | 0 | 115913.1083 | 0 | 770583.9065 | 0 | 0 | 0 | 0 | 0 | 0 | 0 | 0 | 0 | 0 | 0 | 0 | 0 | 0 | 0 | 0 | 0 | 0 | 0 | 0
2016-11-07 08:00 | 0 | 0 | 0 | 0 | 327608 | 0 | 327608 | 0 | 0 | 115913.1083 | 0 | 770583.9065 | 0 | 0 | 0 | 0 | 0 | 0 | 0 | 0 | 0 | 0 | 0 | 0 | 0 | 0 | 0 | 0 | 0 | 0 | 0 | 0
2016-11-07 09:00 | 0 | 0 | 0 | 0 | 331047 | 0 | 331047 | 0 | 0 | 115913.1083 | 0 | 770583.9065 | 0 | 0 | 0 | 0 | 0 | 0 | 0 | 0 | 0 | 0 | 0 | 0 | 0 | 0 | 0 | 0 | 0 | 0 | 0 | 0
2016-11-07 10:00 | 0 | 0 | 0 | 0 | 345633 | 0 | 345633 | 0 | 0 | 115913.1083 | 0 | 770583.9065 | 0 | 0 | 0 | 0 | 0 | 0 | 0 | 0 | 0 | 0 | 0 | 0 | 0 | 0 | 0 | 0 | 0 | 0 | 0 | 0
2016-11-07 11:00 | 0 | 0 | 0 | 0 | 376476 | 0 | 376476 | 0 | 0 | 115913.1083 | 0 | 770583.9065 | 0 | 0 | 0 | 0 | 0 | 0 | 0 | 0 | 0 | 0 | 0 | 0 | 0 | 0 | 0 | 0 | 0 | 0 | 0 | 0
2016-11-07 12:00 | 0 | 0 | 0 | 0 | 286769.8917 | 0 | 402683 | 0 | 115913.1083 | 0 | 0 | 770583.9065 | 0 | 0 | 0 | 0 | 0 | 0 | 0 | 0 | 0 | 0 | 0 | 0 | 0 | 0 | 0 | 0 | 0 | 0 | 0 | 0
2016-11-07 13:00 | 0 | 0 | 0 | 0 | 414643.0233 | 92.9767 | 414736 | 0 | 0 | 0 | 0 | 770583.9065 | 0 | 0 | 0 | 0 | 0 | 0 | 0 | 0 | 0 | 0 | 0 | 0 | 0 | 0 | 0 | 0 | 0 | 0 | 0 | 0
2016-11-07 14:00 | 0 | 0 | 0 | 0 | 244216.3442 | 177430.6558 | 421647 | 0 | 0 | 0 | 0 | 770583.9065 | 0 | 0 | 0 | 0 | 0 | 0 | 0 | 0 | 0 | 0 | 0 | 0 | 0 | 0 | 0 | 0 | 0 | 0 | 0 | 0
2016-11-07 15:00 | 0 | 0 | 0 | 0 | 0 | 438159.9864 | 426656 | 0 | 0 | 0 | 0 | 782087.8929 | 0 | 0 | 0 | 0 | 0 | 0 | 0 | 0 | 0 | 0 | 0 | 11503.9864 | 0 | 0 | 0 | 0 | 0 | 0 | 0 | 0
2016-11-07 16:00 | 0 | 0 | 0 | 0 | 0 | 555428.686 | 428919 | 62481.8926 | 0 | 62481.8926 | 0 | 846115.6863 | 0 | 0 | 0 | 0 | 0 | 0 | 0 | 0 | 0 | 0 | 0 | 64027.7934 | 0 | 0 | 0 | 0 | 0 | 0 | 0 | 0
2016-11-07 17:00 | 0 | 0 | 0 | 0 | 0 | 571775.0405 | 430687 | 77060.2471 | 0 | 139542.1397 | 0 | 910143.4797 | 0 | 0 | 0 | 0 | 0 | 0 | 0 | 0 | 0 | 0 | 0 | 64027.7934 | 0 | 0 | 0 | 0 | 0 | 0 | 0 | 0
2016-11-07 18:00 | 0 | 0 | 0 | 0 | 0 | 557444.9885 | 432362 | 61055.1951 | 0 | 200597.3348 | 0 | 974171.2732 | 0 | 0 | 0 | 0 | 0 | 0 | 0 | 0 | 0 | 0 | 0 | 64027.7934 | 0 | 0 | 0 | 0 | 0 | 0 | 0 | 0
2016-11-07 19:00 | 0 | 0 | 0 | 0 | 0 | 547163.2456 | 433968 | 49167.4522 | 0 | 249764.787 | 0 | 1038199.0666 | 0 | 0 | 0 | 0 | 0 | 0 | 0 | 0 | 0 | 0 | 0 | 64027.7934 | 0 | 0 | 0 | 0 | 0 | 0 | 0 | 0
2016-11-07 20:00 | 0 | 0 | 0 | 0 | 0 | 560783.4429 | 434391 | 62364.6495 | 0 | 312129.4364 | 0 | 1102226.86 | 0 | 0 | 0 | 0 | 0 | 0 | 0 | 0 | 0 | 0 | 0 | 64027.7934 | 0 | 0 | 0 | 0 | 0 | 0 | 0 | 0
2016-11-07 21:00 | 0 | 0 | 0 | 0 | 0 | 583446.1404 | 437060 | 62644.894 | 0 | 374774.3304 | 0 | 1166254.6534 | 0 | 0 | 0 | 0 | 19713.453 | 0 | 0 | 0 | 0 | 0 | 0 | 64027.7934 | 0 | 0 | 0 | 0 | 0 | 19713.453 | 0 | 0
2016-11-07 22:00 | 0 | 0 | 0 | 0 | 0 | 552273.0019 | 448643 | 0 | 0 | 374774.3304 | 0 | 1230282.4468 | 0 | 0 | 0 | 0 | 59315.6615 | 0 | 0 | 0 | 0 | 0 | 0 | 64027.7934 | 0 | 0 | 0 | 0 | 0 | 39602.2085 | 0 | 0
2016-11-07 23:00 | 0 | 0 | 0 | 0 | 0 | 349894.1705 | 460712 | 0 | 0 | 374774.3304 | 0 | 1178780.2789 | 0 | 0 | 0 | 0 | 0 | 0 | 0 | 0 | 0 | 0 | 0 | 0 | 51502.1679 | 0 | 0 | 0 | 0 | -59315.6615 | 0 | 0
2016-11-08 | 0 | 0 | 0 | 0 | 300985.4666 | 33462.2442 | 460750 | 0 | 0 | 374774.3304 | 0 | 1052477.9897 | 0 | 0 | 0 | 0 | 0 | 0 | 0 | 0 | 0 | 0 | 0 | 64027.7934 | 190330.0826 | 0 | 0 | 0 | 0 | 0 | 0 | 0
2016-11-08 01:00 | 0 | 0 | 0 | 0 | 263911.9174 | 0 | 454242 | 0 | 0 | 374774.3304 | 0 | 862147.9071 | 0 | 0 | 0 | 0 | 0 | 0 | 0 | 0 | 0 | 0 | 0 | 0 | 190330.0826 | 0 | 0 | 0 | 0 | 0 | 0 | 0
2016-11-08 02:00 | 0 | 0 | 0 | 0 | 437320 | 0 | 437320 | 0 | 0 | 374774.3304 | 0 | 862147.9071 | 0 | 0 | 0 | 0 | 0 | 0 | 0 | 0 | 0 | 0 | 0 | 0 | 0 | 0 | 0 | 0 | 0 | 0 | 0 | 0
2016-11-08 03:00 | 0 | 0 | 0 | 0 | 298637.8917 | 0 | 414551 | 0 | 115913.1083 | 258861.2221 | 0 | 862147.9071 | 0 | 0 | 0 | 0 | 0 | 0 | 0 | 0 | 0 | 0 | 0 | 0 | 0 | 0 | 0 | 0 | 0 | 0 | 0 | 0
2016-11-08 04:00 | 0 | 0 | 0 | 0 | 390965 | 0 | 390965 | 0 | 0 | 258861.2221 | 0 | 862147.9071 | 0 | 0 | 0 | 0 | 0 | 0 | 0 | 0 | 0 | 0 | 0 | 0 | 0 | 0 | 0 | 0 | 0 | 0 | 0 | 0
2016-11-08 05:00 | 0 | 0 | 0 | 0 | 370090 | 0 | 370090 | 0 | 0 | 258861.2221 | 0 | 862147.9071 | 0 | 0 | 0 | 0 | 0 | 0 | 0 | 0 | 0 | 0 | 0 | 0 | 0 | 0 | 0 | 0 | 0 | 0 | 0 | 0
2016-11-08 06:00 | 0 | 0 | 0 | 0 | 355713 | 0 | 355713 | 0 | 0 | 258861.2221 | 0 | 862147.9071 | 0 | 0 | 0 | 0 | 0 | 0 | 0 | 0 | 0 | 0 | 0 | 0 | 0 | 0 | 0 | 0 | 0 | 0 | 0 | 0
2016-11-08 07:00 | 0 | 0 | 0 | 0 | 230593.8917 | 0 | 346507 | 0 | 115913.1083 | 142948.1138 | 0 | 862147.9071 | 0 | 0 | 0 | 0 | 0 | 0 | 0 | 0 | 0 | 0 | 0 | 0 | 0 | 0 | 0 | 0 | 0 | 0 | 0 | 0
2016-11-08 08:00 | 0 | 0 | 0 | 0 | 342579 | 0 | 342579 | 0 | 0 | 142948.1138 | 0 | 862147.9071 | 0 | 0 | 0 | 0 | 0 | 0 | 0 | 0 | 0 | 0 | 0 | 0 | 0 | 0 | 0 | 0 | 0 | 0 | 0 | 0
2016-11-08 09:00 | 0 | 0 | 0 | 0 | 153399.9174 | 0 | 343730 | 0 | 0 | 142948.1138 | 0 | 671817.8245 | 0 | 0 | 0 | 0 | 0 | 0 | 0 | 0 | 0 | 0 | 0 | 0 | 190330.0826 | 0 | 0 | 0 | 0 | 0 | 0 | 0
2016-11-08 10:00 | 0 | 0 | 0 | 0 | 356009 | 0 | 356009 | 0 | 0 | 142948.1138 | 0 | 671817.8245 | 0 | 0 | 0 | 0 | 0 | 0 | 0 | 0 | 0 | 0 | 0 | 0 | 0 | 0 | 0 | 0 | 0 | 0 | 0 | 0
2016-11-08 11:00 | 0 | 0 | 0 | 0 | 267046.8917 | 0 | 382960 | 0 | 115913.1083 | 27035.0055 | 0 | 671817.8245 | 0 | 0 | 0 | 0 | 0 | 0 | 0 | 0 | 0 | 0 | 0 | 0 | 0 | 0 | 0 | 0 | 0 | 0 | 0 | 0
2016-11-08 12:00 | 0 | 0 | 0 | 0 | 407432 | 0 | 407432 | 0 | 0 | 27035.0055 | 0 | 671817.8245 | 0 | 0 | 0 | 0 | 0 | 0 | 0 | 0 | 0 | 0 | 0 | 0 | 0 | 0 | 0 | 0 | 0 | 0 | 0 | 0
2016-11-08 13:00 | 0 | 0 | 0 | 0 | 390731.2491 | 57.7454 | 417824 | 0 | 27035.0055 | 0 | 0 | 671817.8245 | 0 | 0 | 0 | 0 | 0 | 0 | 0 | 0 | 0 | 0 | 0 | 0 | 0 | 0 | 0 | 0 | 0 | 0 | 0 | 0
2016-11-08 14:00 | 0 | 0 | 0 | 0 | 236341.9764 | 186715.0236 | 423057 | 0 | 0 | 0 | 0 | 671817.8245 | 0 | 0 | 0 | 0 | 0 | 0 | 0 | 0 | 0 | 0 | 0 | 0 | 0 | 0 | 0 | 0 | 0 | 0 | 0 | 0
2016-11-08 15:00 | 0 | 0 | 0 | 0 | 0 | 512996.3673 | 425691 | 0 | 0 | 0 | 0 | 735845.6179 | 0 | 0 | 0 | 0 | 23277.5738 | 0 | 0 | 0 | 0 | 0 | 0 | 64027.7934 | 0 | 0 | 0 | 0 | 0 | 23277.5738 | 0 | 0
2016-11-08 16:00 | 0 | 0 | 0 | 0 | 0 | 614955.0943 | 426448 | 115913.1083 | 0 | 115913.1083 | 0 | 799873.4113 | 0 | 0 | 0 | 0 | 31843.7664 | 0 | 0 | 0 | 0 | 0 | 0 | 64027.7934 | 0 | 0 | 0 | 0 | 0 | 8566.1926 | 0 | 0
2016-11-08 17:00 | 0 | 0 | 0 | 0 | 0 | 602188.8742 | 426886 | 83803.1857 | 0 | 199716.294 | 0 | 863901.2048 | 0 | 0 | 0 | 0 | 59315.6615 | 0 | 0 | 0 | 0 | 0 | 0 | 64027.7934 | 0 | 0 | 0 | 0 | 0 | 27471.8951 | 0 | 0
2016-11-08 18:00 | 0 | 0 | 0 | 0 | 0 | 567425.2297 | 428327 | 115913.1083 | 0 | 315629.4023 | 0 | 927928.9982 | 0 | 0 | 0 | 0 | 18472.9895 | 0 | 0 | 0 | 0 | 0 | 0 | 64027.7934 | 0 | 0 | 0 | 0 | 0 | -40842.672 | 0 | 0
2016-11-08 19:00 | 0 | 0 | 0 | 0 | 0 | 552571.2055 | 429072 | 77944.4016 | 0 | 393573.8039 | 0 | 991956.7916 | 0 | 0 | 0 | 0 | 0 | 0 | 0 | 0 | 0 | 0 | 0 | 64027.7934 | 0 | 0 | 0 | 0 | 0 | -18472.9895 | 0 | 0
2016-11-08 20:00 | 0 | 0 | 0 | 0 | 0 | 564184.3933 | 429520 | 70636.5998 | 0 | 464210.4038 | 0 | 1055984.585 | 0 | 0 | 0 | 0 | 0 | 0 | 0 | 0 | 0 | 0 | 0 | 64027.7934 | 0 | 0 | 0 | 0 | 0 | 0 | 0 | 0
2016-11-08 21:00 | 0 | 0 | 0 | 0 | 0 | 595785.7794 | 432640 | 99117.9859 | 0 | 563328.3897 | 0 | 1120012.3784 | 0 | 0 | 0 | 0 | 0 | 0 | 0 | 0 | 0 | 0 | 0 | 64027.7934 | 0 | 0 | 0 | 0 | 0 | 0 | 0 | 0
2016-11-08 22:00 | 0 | 0 | 0 | 0 | 0 | 579541.4514 | 445778 | 10419.9965 | 0 | 573748.3862 | 0 | 1184040.1719 | 0 | 0 | 0 | 0 | 59315.6615 | 0 | 0 | 0 | 0 | 0 | 0 | 64027.7934 | 0 | 0 | 0 | 0 | 0 | 59315.6615 | 0 | 0
2016-11-08 23:00 | 0 | 0 | 0 | 0 | 0 | 356720.6673 | 457394 | 0 | 0 | 573748.3862 | 0 | 1142682.5006 | 0 | 0 | 0 | 0 | 0 | 0 | 0 | 0 | 0 | 0 | 0 | 0 | 41357.6712 | 0 | 0 | 0 | 0 | -59315.6615 | 0 | 0
2016-11-09 | 0 | 0 | 0 | 0 | 371275.0986 | 34507.5866 | 457668 | 0 | 115913.1083 | 457835.2779 | 0 | 1206710.294 | 0 | 0 | 0 | 0 | 0 | 0 | 0 | 0 | 0 | 0 | 0 | 64027.7934 | 0 | 0 | 0 | 0 | 0 | 0 | 0 | 0
2016-11-09 01:00 | 0 | 0 | 0 | 0 | 260704.9174 | 0 | 451035 | 0 | 0 | 457835.2779 | 0 | 1016380.2114 | 0 | 0 | 0 | 0 | 0 | 0 | 0 | 0 | 0 | 0 | 0 | 0 | 190330.0826 | 0 | 0 | 0 | 0 | 0 | 0 | 0
2016-11-09 02:00 | 0 | 0 | 0 | 0 | 318329.8917 | 0 | 434243 | 0 | 115913.1083 | 341922.1696 | 0 | 1016380.2114 | 0 | 0 | 0 | 0 | 0 | 0 | 0 | 0 | 0 | 0 | 0 | 0 | 0 | 0 | 0 | 0 | 0 | 0 | 0 | 0
2016-11-09 03:00 | 0 | 0 | 0 | 0 | 410461 | 0 | 410461 | 0 | 0 | 341922.1696 | 0 | 1016380.2114 | 0 | 0 | 0 | 0 | 0 | 0 | 0 | 0 | 0 | 0 | 0 | 0 | 0 | 0 | 0 | 0 | 0 | 0 | 0 | 0
2016-11-09 04:00 | 0 | 0 | 0 | 0 | 388056 | 0 | 388056 | 0 | 0 | 341922.1696 | 0 | 1016380.2114 | 0 | 0 | 0 | 0 | 0 | 0 | 0 | 0 | 0 | 0 | 0 | 0 | 0 | 0 | 0 | 0 | 0 | 0 | 0 | 0
2016-11-09 05:00 | 0 | 0 | 0 | 0 | 181139.9174 | 0 | 371470 | 0 | 0 | 341922.1696 | 0 | 826050.1289 | 0 | 0 | 0 | 0 | 0 | 0 | 0 | 0 | 0 | 0 | 0 | 0 | 190330.0826 | 0 | 0 | 0 | 0 | 0 | 0 | 0
2016-11-09 06:00 | 0 | 0 | 0 | 0 | 240900.8917 | 0 | 356814 | 0 | 115913.1083 | 226009.0613 | 0 | 826050.1289 | 0 | 0 | 0 | 0 | 0 | 0 | 0 | 0 | 0 | 0 | 0 | 0 | 0 | 0 | 0 | 0 | 0 | 0 | 0 | 0
2016-11-09 07:00 | 0 | 0 | 0 | 0 | 345056 | 0 | 345056 | 0 | 0 | 226009.0613 | 0 | 826050.1289 | 0 | 0 | 0 | 0 | 0 | 0 | 0 | 0 | 0 | 0 | 0 | 0 | 0 | 0 | 0 | 0 | 0 | 0 | 0 | 0
2016-11-09 08:00 | 0 | 0 | 0 | 0 | 338487 | 0 | 338487 | 0 | 0 | 226009.0613 | 0 | 826050.1289 | 0 | 0 | 0 | 0 | 0 | 0 | 0 | 0 | 0 | 0 | 0 | 0 | 0 | 0 | 0 | 0 | 0 | 0 | 0 | 0
2016-11-09 09:00 | 0 | 0 | 0 | 0 | 338307 | 0 | 338307 | 0 | 0 | 226009.0613 | 0 | 826050.1289 | 0 | 0 | 0 | 0 | 0 | 0 | 0 | 0 | 0 | 0 | 0 | 0 | 0 | 0 | 0 | 0 | 0 | 0 | 0 | 0
2016-11-09 10:00 | 0 | 0 | 0 | 0 | 232688.8917 | 0 | 348602 | 0 | 115913.1083 | 110095.953 | 0 | 826050.1289 | 0 | 0 | 0 | 0 | 0 | 0 | 0 | 0 | 0 | 0 | 0 | 0 | 0 | 0 | 0 | 0 | 0 | 0 | 0 | 0
2016-11-09 11:00 | 0 | 0 | 0 | 0 | 375832 | 0 | 375832 | 0 | 0 | 110095.953 | 0 | 826050.1289 | 0 | 0 | 0 | 0 | 0 | 0 | 0 | 0 | 0 | 0 | 0 | 0 | 0 | 0 | 0 | 0 | 0 | 0 | 0 | 0
2016-11-09 12:00 | 0 | 0 | 0 | 0 | 290673.047 | 0 | 400769 | 0 | 110095.953 | 0 | 0 | 826050.1289 | 0 | 0 | 0 | 0 | 0 | 0 | 0 | 0 | 0 | 0 | 0 | 0 | 0 | 0 | 0 | 0 | 0 | 0 | 0 | 0
2016-11-09 13:00 | 0 | 0 | 0 | 0 | 413046.4423 | 18.5577 | 413065 | 0 | 0 | 0 | 0 | 826050.1289 | 0 | 0 | 0 | 0 | 0 | 0 | 0 | 0 | 0 | 0 | 0 | 0 | 0 | 0 | 0 | 0 | 0 | 0 | 0 | 0
2016-11-09 14:00 | 0 | 0 | 0 | 0 | 225345.0748 | 196562.9252 | 421908 | 0 | 0 | 0 | 0 | 826050.1289 | 0 | 0 | 0 | 0 | 0 | 0 | 0 | 0 | 0 | 0 | 0 | 0 | 0 | 0 | 0 | 0 | 0 | 0 | 0 | 0
2016-11-09 15:00 | 0 | 0 | 0 | 0 | 0 | 515012.2053 | 426417 | 24567.4119 | 0 | 24567.4119 | 0 | 890077.9223 | 0 | 0 | 0 | 0 | 0 | 0 | 0 | 0 | 0 | 0 | 0 | 64027.7934 | 0 | 0 | 0 | 0 | 0 | 0 | 0 | 0
2016-11-09 16:00 | 0 | 0 | 0 | 0 | 0 | 599844.1757 | 426920 | 108896.3822 | 0 | 133463.7942 | 0 | 954105.7157 | 0 | 0 | 0 | 0 | 0 | 0 | 0 | 0 | 0 | 0 | 0 | 64027.7934 | 0 | 0 | 0 | 0 | 0 | 0 | 0 | 0
2016-11-09 17:00 | 0 | 0 | 0 | 0 | 0 | 590080.0614 | 428995 | 97057.268 | 0 | 230521.0622 | 0 | 1018133.5091 | 0 | 0 | 0 | 0 | 0 | 0 | 0 | 0 | 0 | 0 | 0 | 64027.7934 | 0 | 0 | 0 | 0 | 0 | 0 | 0 | 0
2016-11-09 18:00 | 0 | 0 | 0 | 0 | 0 | 558055.9479 | 430462 | 63566.1545 | 0 | 294087.2167 | 0 | 1082161.3025 | 0 | 0 | 0 | 0 | 0 | 0 | 0 | 0 | 0 | 0 | 0 | 64027.7934 | 0 | 0 | 0 | 0 | 0 | 0 | 0 | 0
2016-11-09 19:00 | 0 | 0 | 0 | 0 | 0 | 540557.4399 | 430710 | 45819.6465 | 0 | 339906.8632 | 0 | 1146189.0959 | 0 | 0 | 0 | 0 | 0 | 0 | 0 | 0 | 0 | 0 | 0 | 64027.7934 | 0 | 0 | 0 | 0 | 0 | 0 | 0 | 0
2016-11-09 20:00 | 0 | 0 | 0 | 0 | 0 | 547612.9805 | 430888 | 52697.1871 | 0 | 392604.0503 | 0 | 1210216.8894 | 0 | 0 | 0 | 0 | 0 | 0 | 0 | 0 | 0 | 0 | 0 | 64027.7934 | 0 | 0 | 0 | 0 | 0 | 0 | 0 | 0
2016-11-09 21:00 | 0 | 0 | 0 | 0 | 0 | 569237.5345 | 435479 | 37779.0098 | 0 | 430383.0601 | 0 | 1274244.6828 | 0 | 0 | 0 | 0 | 31951.7313 | 0 | 0 | 0 | 0 | 0 | 0 | 64027.7934 | 0 | 0 | 0 | 0 | 0 | 31951.7313 | 0 | 0
2016-11-09 22:00 | 0 | 0 | 0 | 0 | 0 | 538059.7236 | 446668 | 0 | 0 | 430383.0601 | 0 | 1338272.4762 | 0 | 0 | 0 | 0 | 59315.6615 | 0 | 0 | 0 | 0 | 0 | 0 | 64027.7934 | 0 | 0 | 0 | 0 | 0 | 27363.9302 | 0 | 0
2016-11-09 23:00 | 0 | 0 | 0 | 0 | 0 | 333272.7426 | 458996 | 0 | 0 | 430383.0601 | 0 | 1271864.8803 | 0 | 0 | 0 | 0 | 0 | 0 | 0 | 0 | 0 | 0 | 0 | 0 | 66407.5959 | 0 | 0 | 0 | 0 | -59315.6615 | 0 | 0
2016-11-10 | 0 | 0 | 0 | 0 | 303239.9998 | 30444.711 | 459987 | 0 | 0 | 430383.0601 | 0 | 1145562.5911 | 0 | 0 | 0 | 0 | 0 | 0 | 0 | 0 | 0 | 0 | 0 | 64027.7934 | 190330.0826 | 0 | 0 | 0 | 0 | 0 | 0 | 0
2016-11-10 01:00 | 0 | 0 | 0 | 0 | 338096.8917 | 0 | 454010 | 0 | 115913.1083 | 314469.9518 | 0 | 1145562.5911 | 0 | 0 | 0 | 0 | 0 | 0 | 0 | 0 | 0 | 0 | 0 | 0 | 0 | 0 | 0 | 0 | 0 | 0 | 0 | 0
2016-11-10 02:00 | 0 | 0 | 0 | 0 | 437767 | 0 | 437767 | 0 | 0 | 314469.9518 | 0 | 1145562.5911 | 0 | 0 | 0 | 0 | 0 | 0 | 0 | 0 | 0 | 0 | 0 | 0 | 0 | 0 | 0 | 0 | 0 | 0 | 0 | 0
2016-11-10 03:00 | 0 | 0 | 0 | 0 | 415539 | 0 | 415539 | 0 | 0 | 314469.9518 | 0 | 1145562.5911 | 0 | 0 | 0 | 0 | 0 | 0 | 0 | 0 | 0 | 0 | 0 | 0 | 0 | 0 | 0 | 0 | 0 | 0 | 0 | 0
2016-11-10 04:00 | 0 | 0 | 0 | 0 | 392399 | 0 | 392399 | 0 | 0 | 314469.9518 | 0 | 1145562.5911 | 0 | 0 | 0 | 0 | 0 | 0 | 0 | 0 | 0 | 0 | 0 | 0 | 0 | 0 | 0 | 0 | 0 | 0 | 0 | 0
2016-11-10 05:00 | 0 | 0 | 0 | 0 | 66418.8091 | 0 | 372662 | 0 | 115913.1083 | 198556.8435 | 0 | 955232.5085 | 0 | 0 | 0 | 0 | 0 | 0 | 0 | 0 | 0 | 0 | 0 | 0 | 190330.0826 | 0 | 0 | 0 | 0 | 0 | 0 | 0
2016-11-10 06:00 | 0 | 0 | 0 | 0 | 358277 | 0 | 358277 | 0 | 0 | 198556.8435 | 0 | 955232.5085 | 0 | 0 | 0 | 0 | 0 | 0 | 0 | 0 | 0 | 0 | 0 | 0 | 0 | 0 | 0 | 0 | 0 | 0 | 0 | 0
2016-11-10 07:00 | 0 | 0 | 0 | 0 | 349674 | 0 | 349674 | 0 | 0 | 198556.8435 | 0 | 955232.5085 | 0 | 0 | 0 | 0 | 0 | 0 | 0 | 0 | 0 | 0 | 0 | 0 | 0 | 0 | 0 | 0 | 0 | 0 | 0 | 0
2016-11-10 08:00 | 0 | 0 | 0 | 0 | 345853 | 0 | 345853 | 0 | 0 | 198556.8435 | 0 | 955232.5085 | 0 | 0 | 0 | 0 | 0 | 0 | 0 | 0 | 0 | 0 | 0 | 0 | 0 | 0 | 0 | 0 | 0 | 0 | 0 | 0
2016-11-10 09:00 | 0 | 0 | 0 | 0 | 157838.9174 | 0 | 348169 | 0 | 0 | 198556.8435 | 0 | 764902.4259 | 0 | 0 | 0 | 0 | 0 | 0 | 0 | 0 | 0 | 0 | 0 | 0 | 190330.0826 | 0 | 0 | 0 | 0 | 0 | 0 | 0
2016-11-10 10:00 | 0 | 0 | 0 | 0 | 360076 | 0 | 360076 | 0 | 0 | 198556.8435 | 0 | 764902.4259 | 0 | 0 | 0 | 0 | 0 | 0 | 0 | 0 | 0 | 0 | 0 | 0 | 0 | 0 | 0 | 0 | 0 | 0 | 0 | 0
2016-11-10 11:00 | 0 | 0 | 0 | 0 | 389933 | 0 | 389933 | 0 | 0 | 198556.8435 | 0 | 764902.4259 | 0 | 0 | 0 | 0 | 0 | 0 | 0 | 0 | 0 | 0 | 0 | 0 | 0 | 0 | 0 | 0 | 0 | 0 | 0 | 0
2016-11-10 12:00 | 0 | 0 | 0 | 0 | 414297 | 0 | 414297 | 0 | 0 | 198556.8435 | 0 | 764902.4259 | 0 | 0 | 0 | 0 | 0 | 0 | 0 | 0 | 0 | 0 | 0 | 0 | 0 | 0 | 0 | 0 | 0 | 0 | 0 | 0
2016-11-10 13:00 | 0 | 0 | 0 | 0 | 306842.095 | 22.7967 | 422778 | 0 | 115913.1083 | 82643.7352 | 0 | 764902.4259 | 0 | 0 | 0 | 0 | 0 | 0 | 0 | 0 | 0 | 0 | 0 | 0 | 0 | 0 | 0 | 0 | 0 | 0 | 0 | 0
2016-11-10 14:00 | 0 | 0 | 0 | 0 | 272643.1942 | 152217.8058 | 424861 | 0 | 0 | 82643.7352 | 0 | 764902.4259 | 0 | 0 | 0 | 0 | 0 | 0 | 0 | 0 | 0 | 0 | 0 | 0 | 0 | 0 | 0 | 0 | 0 | 0 | 0 | 0
2016-11-10 15:00 | 0 | 0 | 0 | 0 | 0 | 478939.987 | 425356 | 0 | 0 | 82643.7352 | 0 | 818486.4129 | 0 | 0 | 0 | 0 | 0 | 0 | 0 | 0 | 0 | 0 | 0 | 53583.987 | 0 | 0 | 0 | 0 | 0 | 0 | 0 | 0
2016-11-10 16:00 | 0 | 0 | 0 | 0 | 0 | 579169.8311 | 424871 | 90271.0377 | 0 | 172914.7729 | 0 | 882514.2063 | 0 | 0 | 0 | 0 | 0 | 0 | 0 | 0 | 0 | 0 | 0 | 64027.7934 | 0 | 0 | 0 | 0 | 0 | 0 | 0 | 0
2016-11-10 17:00 | 0 | 0 | 0 | 0 | 0 | 575746.4448 | 424766 | 86952.6514 | 0 | 259867.4242 | 0 | 946541.9998 | 0 | 0 | 0 | 0 | 0 | 0 | 0 | 0 | 0 | 0 | 0 | 64027.7934 | 0 | 0 | 0 | 0 | 0 | 0 | 0 | 0
2016-11-10 18:00 | 0 | 0 | 0 | 0 | 0 | 543612.8524 | 425604 | 53981.059 | 0 | 313848.4832 | 0 | 1010569.7932 | 0 | 0 | 0 | 0 | 0 | 0 | 0 | 0 | 0 | 0 | 0 | 64027.7934 | 0 | 0 | 0 | 0 | 0 | 0 | 0 | 0
2016-11-10 19:00 | 0 | 0 | 0 | 0 | 0 | 527550.8765 | 426796 | 36727.0831 | 0 | 350575.5663 | 0 | 1074597.5866 | 0 | 0 | 0 | 0 | 0 | 0 | 0 | 0 | 0 | 0 | 0 | 64027.7934 | 0 | 0 | 0 | 0 | 0 | 0 | 0 | 0
2016-11-10 20:00 | 0 | 0 | 0 | 0 | 0 | 536731.7764 | 427295 | 45408.983 | 0 | 395984.5493 | 0 | 1138625.38 | 0 | 0 | 0 | 0 | 0 | 0 | 0 | 0 | 0 | 0 | 0 | 64027.7934 | 0 | 0 | 0 | 0 | 0 | 0 | 0 | 0
2016-11-10 21:00 | 0 | 0 | 0 | 0 | 0 | 558474.2224 | 429964 | 30693.4915 | 0 | 426678.0409 | 0 | 1202653.1734 | 0 | 0 | 0 | 0 | 33788.9375 | 0 | 0 | 0 | 0 | 0 | 0 | 64027.7934 | 0 | 0 | 0 | 0 | 0 | 33788.9375 | 0 | 0
2016-11-10 22:00 | 0 | 0 | 0 | 0 | 0 | 529757.5174 | 440203 | 0 | 0 | 426678.0409 | 0 | 1266680.9669 | 0 | 0 | 0 | 0 | 59315.6615 | 0 | 0 | 0 | 0 | 0 | 0 | 64027.7934 | 0 | 0 | 0 | 0 | 0 | 25526.724 | 0 | 0
2016-11-10 23:00 | 0 | 0 | 0 | 0 | 0 | 309962.9273 | 452413 | 0 | 0 | 426678.0409 | 0 | 1183546.5557 | 0 | 0 | 0 | 0 | 0 | 0 | 0 | 0 | 0 | 0 | 0 | 0 | 83134.4112 | 0 | 0 | 0 | 0 | -59315.6615 | 0 | 0
2016-11-11 | 0 | 0 | 0 | 0 | 429849.0777 | 23890.9223 | 453740 | 0 | 0 | 426678.0409 | 0 | 1183546.5557 | 0 | 0 | 0 | 0 | 0 | 0 | 0 | 0 | 0 | 0 | 0 | 0 | 0 | 0 | 0 | 0 | 0 | 0 | 0 | 0
2016-11-11 01:00 | 0 | 0 | 0 | 0 | 332809.8917 | 0 | 448723 | 0 | 115913.1083 | 310764.9325 | 0 | 1183546.5557 | 0 | 0 | 0 | 0 | 0 | 0 | 0 | 0 | 0 | 0 | 0 | 0 | 0 | 0 | 0 | 0 | 0 | 0 | 0 | 0
2016-11-11 02:00 | 0 | 0 | 0 | 0 | 244614.9174 | 0 | 434945 | 0 | 0 | 310764.9325 | 0 | 993216.4731 | 0 | 0 | 0 | 0 | 0 | 0 | 0 | 0 | 0 | 0 | 0 | 0 | 190330.0826 | 0 | 0 | 0 | 0 | 0 | 0 | 0
2016-11-11 03:00 | 0 | 0 | 0 | 0 | 413757 | 0 | 413757 | 0 | 0 | 310764.9325 | 0 | 993216.4731 | 0 | 0 | 0 | 0 | 0 | 0 | 0 | 0 | 0 | 0 | 0 | 0 | 0 | 0 | 0 | 0 | 0 | 0 | 0 | 0
2016-11-11 04:00 | 0 | 0 | 0 | 0 | 391708 | 0 | 391708 | 0 | 0 | 310764.9325 | 0 | 993216.4731 | 0 | 0 | 0 | 0 | 0 | 0 | 0 | 0 | 0 | 0 | 0 | 0 | 0 | 0 | 0 | 0 | 0 | 0 | 0 | 0
2016-11-11 05:00 | 0 | 0 | 0 | 0 | 255588.8917 | 0 | 371502 | 0 | 115913.1083 | 194851.8242 | 0 | 993216.4731 | 0 | 0 | 0 | 0 | 0 | 0 | 0 | 0 | 0 | 0 | 0 | 0 | 0 | 0 | 0 | 0 | 0 | 0 | 0 | 0
2016-11-11 06:00 | 0 | 0 | 0 | 0 | 166995.9174 | 0 | 357326 | 0 | 0 | 194851.8242 | 0 | 802886.3905 | 0 | 0 | 0 | 0 | 0 | 0 | 0 | 0 | 0 | 0 | 0 | 0 | 190330.0826 | 0 | 0 | 0 | 0 | 0 | 0 | 0
2016-11-11 07:00 | 0 | 0 | 0 | 0 | 347689 | 0 | 347689 | 0 | 0 | 194851.8242 | 0 | 802886.3905 | 0 | 0 | 0 | 0 | 0 | 0 | 0 | 0 | 0 | 0 | 0 | 0 | 0 | 0 | 0 | 0 | 0 | 0 | 0 | 0
2016-11-11 08:00 | 0 | 0 | 0 | 0 | 343422 | 0 | 343422 | 0 | 0 | 194851.8242 | 0 | 802886.3905 | 0 | 0 | 0 | 0 | 0 | 0 | 0 | 0 | 0 | 0 | 0 | 0 | 0 | 0 | 0 | 0 | 0 | 0 | 0 | 0
2016-11-11 09:00 | 0 | 0 | 0 | 0 | 266060.2841 | 0 | 344999 | 0 | 78938.7159 | 115913.1083 | 0 | 802886.3905 | 0 | 0 | 0 | 0 | 0 | 0 | 0 | 0 | 0 | 0 | 0 | 0 | 0 | 0 | 0 | 0 | 0 | 0 | 0 | 0
2016-11-11 10:00 | 0 | 0 | 0 | 0 | 164374.9174 | 0 | 354705 | 0 | 0 | 115913.1083 | 0 | 612556.3079 | 0 | 0 | 0 | 0 | 0 | 0 | 0 | 0 | 0 | 0 | 0 | 0 | 190330.0826 | 0 | 0 | 0 | 0 | 0 | 0 | 0
2016-11-11 11:00 | 0 | 0 | 0 | 0 | 378884 | 0 | 378884 | 0 | 0 | 115913.1083 | 0 | 612556.3079 | 0 | 0 | 0 | 0 | 0 | 0 | 0 | 0 | 0 | 0 | 0 | 0 | 0 | 0 | 0 | 0 | 0 | 0 | 0 | 0
2016-11-11 12:00 | 0 | 0 | 0 | 0 | 402229 | 0 | 402229 | 0 | 0 | 115913.1083 | 0 | 612556.3079 | 0 | 0 | 0 | 0 | 0 | 0 | 0 | 0 | 0 | 0 | 0 | 0 | 0 | 0 | 0 | 0 | 0 | 0 | 0 | 0
2016-11-11 13:00 | 0 | 0 | 0 | 0 | 297371.1676 | 33.7241 | 413318 | 0 | 115913.1083 | 0 | 0 | 612556.3079 | 0 | 0 | 0 | 0 | 0 | 0 | 0 | 0 | 0 | 0 | 0 | 0 | 0 | 0 | 0 | 0 | 0 | 0 | 0 | 0
2016-11-11 14:00 | 0 | 0 | 0 | 0 | 280159.3096 | 137059.6904 | 417219 | 0 | 0 | 0 | 0 | 612556.3079 | 0 | 0 | 0 | 0 | 0 | 0 | 0 | 0 | 0 | 0 | 0 | 0 | 0 | 0 | 0 | 0 | 0 | 0 | 0 | 0
2016-11-11 15:00 | 0 | 0 | 0 | 0 | 0 | 477407.1454 | 418797 | 0 | 0 | 0 | 0 | 671166.4533 | 0 | 0 | 0 | 0 | 0 | 0 | 0 | 0 | 0 | 0 | 0 | 58610.1454 | 0 | 0 | 0 | 0 | 0 | 0 | 0 | 0
2016-11-11 16:00 | 0 | 0 | 0 | 0 | 0 | 606299.5108 | 419146 | 115913.1083 | 0 | 115913.1083 | 0 | 735194.2467 | 0 | 0 | 0 | 0 | 7212.6091 | 0 | 0 | 0 | 0 | 0 | 0 | 64027.7934 | 0 | 0 | 0 | 0 | 0 | 7212.6091 | 0 | 0
2016-11-11 17:00 | 0 | 0 | 0 | 0 | 0 | 598483.7535 | 418334 | 115913.1083 | 0 | 231826.2166 | 0 | 799222.0402 | 0 | 0 | 0 | 0 | 7421.4608 | 0 | 0 | 0 | 0 | 0 | 0 | 64027.7934 | 0 | 0 | 0 | 0 | 0 | 208.8518 | 0 | 0
2016-11-11 18:00 | 0 | 0 | 0 | 0 | 0 | 561529.0914 | 418496 | 86426.7588 | 0 | 318252.9754 | 0 | 863249.8336 | 0 | 0 | 0 | 0 | 0 | 0 | 0 | 0 | 0 | 0 | 0 | 64027.7934 | 0 | 0 | 0 | 0 | 0 | -7421.4608 | 0 | 0
2016-11-11 19:00 | 0 | 0 | 0 | 0 | 0 | 545303.7836 | 418696 | 62579.9902 | 0 | 380832.9656 | 0 | 927277.627 | 0 | 0 | 0 | 0 | 0 | 0 | 0 | 0 | 0 | 0 | 0 | 64027.7934 | 0 | 0 | 0 | 0 | 0 | 0 | 0 | 0
2016-11-11 20:00 | 0 | 0 | 0 | 0 | 0 | 558915.5272 | 418481 | 76406.7338 | 0 | 457239.6994 | 0 | 991305.4204 | 0 | 0 | 0 | 0 | 0 | 0 | 0 | 0 | 0 | 0 | 0 | 64027.7934 | 0 | 0 | 0 | 0 | 0 | 0 | 0 | 0
2016-11-11 21:00 | 0 | 0 | 0 | 0 | 0 | 585013.3778 | 421340 | 93832.2922 | 0 | 551071.9917 | 0 | 1055333.2138 | 0 | 0 | 0 | 0 | 5813.2921 | 0 | 0 | 0 | 0 | 0 | 0 | 64027.7934 | 0 | 0 | 0 | 0 | 0 | 5813.2921 | 0 | 0
2016-11-11 22:00 | 0 | 0 | 0 | 0 | 0 | 549409.1628 | 431879 | 0 | 0 | 551071.9917 | 0 | 1119361.0072 | 0 | 0 | 0 | 0 | 59315.6615 | 0 | 0 | 0 | 0 | 0 | 0 | 64027.7934 | 0 | 0 | 0 | 0 | 0 | 53502.3694 | 0 | 0
2016-11-11 23:00 | 0 | 0 | 0 | 0 | 0 | 298865.9269 | 440688 | 0 | 82506.4116 | 468565.5801 | 0 | 1119361.0072 | 0 | 0 | 0 | 0 | 0 | 0 | 0 | 0 | 0 | 0 | 0 | 0 | 0 | 0 | 0 | 0 | 0 | -59315.6615 | 0 | 0
2016-11-12 | 0 | 0 | 0 | 0 | 419101.43 | 20359.57 | 439461 | 0 | 0 | 468565.5801 | 0 | 1119361.0072 | 0 | 0 | 0 | 0 | 0 | 0 | 0 | 0 | 0 | 0 | 0 | 0 | 0 | 0 | 0 | 0 | 0 | 0 | 0 | 0
2016-11-12 01:00 | 0 | 0 | 0 | 0 | 317503.8917 | 0 | 433417 | 0 | 115913.1083 | 352652.4718 | 0 | 1119361.0072 | 0 | 0 | 0 | 0 | 0 | 0 | 0 | 0 | 0 | 0 | 0 | 0 | 0 | 0 | 0 | 0 | 0 | 0 | 0 | 0
2016-11-12 02:00 | 0 | 0 | 0 | 0 | 230317.9174 | 0 | 420648 | 0 | 0 | 352652.4718 | 0 | 929030.9246 | 0 | 0 | 0 | 0 | 0 | 0 | 0 | 0 | 0 | 0 | 0 | 0 | 190330.0826 | 0 | 0 | 0 | 0 | 0 | 0 | 0
2016-11-12 03:00 | 0 | 0 | 0 | 0 | 403892 | 0 | 403892 | 0 | 0 | 352652.4718 | 0 | 929030.9246 | 0 | 0 | 0 | 0 | 0 | 0 | 0 | 0 | 0 | 0 | 0 | 0 | 0 | 0 | 0 | 0 | 0 | 0 | 0 | 0
2016-11-12 04:00 | 0 | 0 | 0 | 0 | 385337 | 0 | 385337 | 0 | 0 | 352652.4718 | 0 | 929030.9246 | 0 | 0 | 0 | 0 | 0 | 0 | 0 | 0 | 0 | 0 | 0 | 0 | 0 | 0 | 0 | 0 | 0 | 0 | 0 | 0
2016-11-12 05:00 | 0 | 0 | 0 | 0 | 251334.8917 | 0 | 367248 | 0 | 115913.1083 | 236739.3635 | 0 | 929030.9246 | 0 | 0 | 0 | 0 | 0 | 0 | 0 | 0 | 0 | 0 | 0 | 0 | 0 | 0 | 0 | 0 | 0 | 0 | 0 | 0
2016-11-12 06:00 | 0 | 0 | 0 | 0 | 162824.9174 | 0 | 353155 | 0 | 0 | 236739.3635 | 0 | 738700.842 | 0 | 0 | 0 | 0 | 0 | 0 | 0 | 0 | 0 | 0 | 0 | 0 | 190330.0826 | 0 | 0 | 0 | 0 | 0 | 0 | 0
2016-11-12 07:00 | 0 | 0 | 0 | 0 | 344828 | 0 | 344828 | 0 | 0 | 236739.3635 | 0 | 738700.842 | 0 | 0 | 0 | 0 | 0 | 0 | 0 | 0 | 0 | 0 | 0 | 0 | 0 | 0 | 0 | 0 | 0 | 0 | 0 | 0
2016-11-12 08:00 | 0 | 0 | 0 | 0 | 340511 | 0 | 340511 | 0 | 0 | 236739.3635 | 0 | 738700.842 | 0 | 0 | 0 | 0 | 0 | 0 | 0 | 0 | 0 | 0 | 0 | 0 | 0 | 0 | 0 | 0 | 0 | 0 | 0 | 0
2016-11-12 09:00 | 0 | 0 | 0 | 0 | 340583 | 0 | 340583 | 0 | 0 | 236739.3635 | 0 | 738700.842 | 0 | 0 | 0 | 0 | 0 | 0 | 0 | 0 | 0 | 0 | 0 | 0 | 0 | 0 | 0 | 0 | 0 | 0 | 0 | 0
2016-11-12 10:00 | 0 | 0 | 0 | 0 | 345289 | 0 | 345289 | 0 | 0 | 236739.3635 | 0 | 738700.842 | 0 | 0 | 0 | 0 | 0 | 0 | 0 | 0 | 0 | 0 | 0 | 0 | 0 | 0 | 0 | 0 | 0 | 0 | 0 | 0
2016-11-12 11:00 | 0 | 0 | 0 | 0 | 355373 | 0 | 355373 | 0 | 0 | 236739.3635 | 0 | 738700.842 | 0 | 0 | 0 | 0 | 0 | 0 | 0 | 0 | 0 | 0 | 0 | 0 | 0 | 0 | 0 | 0 | 0 | 0 | 0 | 0
2016-11-12 12:00 | 0 | 0 | 0 | 0 | 368396 | 0 | 368396 | 0 | 0 | 236739.3635 | 0 | 738700.842 | 0 | 0 | 0 | 0 | 0 | 0 | 0 | 0 | 0 | 0 | 0 | 0 | 0 | 0 | 0 | 0 | 0 | 0 | 0 | 0
2016-11-12 13:00 | 0 | 0 | 0 | 0 | 265435.9141 | 40.9776 | 381390 | 0 | 115913.1083 | 120826.2551 | 0 | 738700.842 | 0 | 0 | 0 | 0 | 0 | 0 | 0 | 0 | 0 | 0 | 0 | 0 | 0 | 0 | 0 | 0 | 0 | 0 | 0 | 0
2016-11-12 14:00 | 0 | 0 | 0 | 0 | 213415.3196 | 176296.6804 | 389712 | 0 | 0 | 120826.2551 | 0 | 738700.842 | 0 | 0 | 0 | 0 | 0 | 0 | 0 | 0 | 0 | 0 | 0 | 0 | 0 | 0 | 0 | 0 | 0 | 0 | 0 | 0
2016-11-12 15:00 | 0 | 0 | 0 | 0 | 0 | 412462.6496 | 392801 | 0 | 0 | 120826.2551 | 0 | 758362.4917 | 0 | 0 | 0 | 0 | 0 | 0 | 0 | 0 | 0 | 0 | 0 | 19661.6496 | 0 | 0 | 0 | 0 | 0 | 0 | 0 | 0
2016-11-12 16:00 | 0 | 0 | 0 | 0 | 0 | 506598.4902 | 393111 | 49459.6968 | 0 | 170285.9519 | 0 | 822390.2851 | 0 | 0 | 0 | 0 | 0 | 0 | 0 | 0 | 0 | 0 | 0 | 64027.7934 | 0 | 0 | 0 | 0 | 0 | 0 | 0 | 0
2016-11-12 17:00 | 0 | 0 | 0 | 0 | 0 | 513826.2336 | 391081 | 58717.4402 | 0 | 229003.3921 | 0 | 886418.0785 | 0 | 0 | 0 | 0 | 0 | 0 | 0 | 0 | 0 | 0 | 0 | 64027.7934 | 0 | 0 | 0 | 0 | 0 | 0 | 0 | 0
2016-11-12 18:00 | 0 | 0 | 0 | 0 | 0 | 502468.7148 | 388594 | 49846.9213 | 0 | 278850.3135 | 0 | 950445.8719 | 0 | 0 | 0 | 0 | 0 | 0 | 0 | 0 | 0 | 0 | 0 | 64027.7934 | 0 | 0 | 0 | 0 | 0 | 0 | 0 | 0
2016-11-12 19:00 | 0 | 0 | 0 | 0 | 0 | 496913.2488 | 386795 | 46090.4554 | 0 | 324940.7689 | 0 | 1014473.6653 | 0 | 0 | 0 | 0 | 0 | 0 | 0 | 0 | 0 | 0 | 0 | 64027.7934 | 0 | 0 | 0 | 0 | 0 | 0 | 0 | 0
2016-11-12 20:00 | 0 | 0 | 0 | 0 | 0 | 508944.5443 | 387364 | 57552.7509 | 0 | 382493.5198 | 0 | 1078501.4588 | 0 | 0 | 0 | 0 | 0 | 0 | 0 | 0 | 0 | 0 | 0 | 64027.7934 | 0 | 0 | 0 | 0 | 0 | 0 | 0 | 0
2016-11-12 21:00 | 0 | 0 | 0 | 0 | 0 | 522546.4458 | 392396 | 16902.0499 | 0 | 399395.5697 | 0 | 1142529.2522 | 0 | 0 | 0 | 0 | 49220.6024 | 0 | 0 | 0 | 0 | 0 | 0 | 64027.7934 | 0 | 0 | 0 | 0 | 0 | 49220.6024 | 0 | 0
2016-11-12 22:00 | 0 | 0 | 0 | 0 | 0 | 480157.8525 | 406035 | 0 | 0 | 399395.5697 | 0 | 1206557.0456 | 0 | 0 | 0 | 0 | 59315.6615 | 0 | 0 | 0 | 0 | 0 | 0 | 64027.7934 | 0 | 0 | 0 | 0 | 0 | 10095.0591 | 0 | 0
2016-11-12 23:00 | 0 | 0 | 0 | 0 | 0 | 243670.8763 | 419527 | 0 | 0 | 399395.5697 | 0 | 1090016.5834 | 0 | 0 | 0 | 0 | 0 | 0 | 0 | 0 | 0 | 0 | 0 | 0 | 116540.4621 | 0 | 0 | 0 | 0 | -59315.6615 | 0 | 0
2016-11-13 | 0 | 0 | 0 | 0 | 404268.5446 | 18326.4554 | 422595 | 0 | 0 | 399395.5697 | 0 | 1090016.5834 | 0 | 0 | 0 | 0 | 0 | 0 | 0 | 0 | 0 | 0 | 0 | 0 | 0 | 0 | 0 | 0 | 0 | 0 | 0 | 0
2016-11-13 01:00 | 0 | 0 | 0 | 0 | 305143.8917 | 0 | 421057 | 0 | 115913.1083 | 283482.4614 | 0 | 1090016.5834 | 0 | 0 | 0 | 0 | 0 | 0 | 0 | 0 | 0 | 0 | 0 | 0 | 0 | 0 | 0 | 0 | 0 | 0 | 0 | 0
2016-11-13 02:00 | 0 | 0 | 0 | 0 | 411988 | 0 | 411988 | 0 | 0 | 283482.4614 | 0 | 1090016.5834 | 0 | 0 | 0 | 0 | 0 | 0 | 0 | 0 | 0 | 0 | 0 | 0 | 0 | 0 | 0 | 0 | 0 | 0 | 0 | 0
2016-11-13 03:00 | 0 | 0 | 0 | 0 | 398326 | 0 | 398326 | 0 | 0 | 283482.4614 | 0 | 1090016.5834 | 0 | 0 | 0 | 0 | 0 | 0 | 0 | 0 | 0 | 0 | 0 | 0 | 0 | 0 | 0 | 0 | 0 | 0 | 0 | 0
2016-11-13 04:00 | 0 | 0 | 0 | 0 | 382834 | 0 | 382834 | 0 | 0 | 283482.4614 | 0 | 1090016.5834 | 0 | 0 | 0 | 0 | 0 | 0 | 0 | 0 | 0 | 0 | 0 | 0 | 0 | 0 | 0 | 0 | 0 | 0 | 0 | 0
2016-11-13 05:00 | 0 | 0 | 0 | 0 | 61374.8091 | 0 | 367618 | 0 | 115913.1083 | 167569.3531 | 0 | 899686.5008 | 0 | 0 | 0 | 0 | 0 | 0 | 0 | 0 | 0 | 0 | 0 | 0 | 190330.0826 | 0 | 0 | 0 | 0 | 0 | 0 | 0
2016-11-13 06:00 | 0 | 0 | 0 | 0 | 355910 | 0 | 355910 | 0 | 0 | 167569.3531 | 0 | 899686.5008 | 0 | 0 | 0 | 0 | 0 | 0 | 0 | 0 | 0 | 0 | 0 | 0 | 0 | 0 | 0 | 0 | 0 | 0 | 0 | 0
2016-11-13 07:00 | 0 | 0 | 0 | 0 | 348713 | 0 | 348713 | 0 | 0 | 167569.3531 | 0 | 899686.5008 | 0 | 0 | 0 | 0 | 0 | 0 | 0 | 0 | 0 | 0 | 0 | 0 | 0 | 0 | 0 | 0 | 0 | 0 | 0 | 0
2016-11-13 08:00 | 0 | 0 | 0 | 0 | 343481 | 0 | 343481 | 0 | 0 | 167569.3531 | 0 | 899686.5008 | 0 | 0 | 0 | 0 | 0 | 0 | 0 | 0 | 0 | 0 | 0 | 0 | 0 | 0 | 0 | 0 | 0 | 0 | 0 | 0
2016-11-13 09:00 | 0 | 0 | 0 | 0 | 35858.8091 | 0 | 342102 | 0 | 115913.1083 | 51656.2448 | 0 | 709356.4183 | 0 | 0 | 0 | 0 | 0 | 0 | 0 | 0 | 0 | 0 | 0 | 0 | 190330.0826 | 0 | 0 | 0 | 0 | 0 | 0 | 0
2016-11-13 10:00 | 0 | 0 | 0 | 0 | 346332 | 0 | 346332 | 0 | 0 | 51656.2448 | 0 | 709356.4183 | 0 | 0 | 0 | 0 | 0 | 0 | 0 | 0 | 0 | 0 | 0 | 0 | 0 | 0 | 0 | 0 | 0 | 0 | 0 | 0
2016-11-13 11:00 | 0 | 0 | 0 | 0 | 302853.7552 | 0 | 354510 | 0 | 51656.2448 | 0 | 0 | 709356.4183 | 0 | 0 | 0 | 0 | 0 | 0 | 0 | 0 | 0 | 0 | 0 | 0 | 0 | 0 | 0 | 0 | 0 | 0 | 0 | 0
2016-11-13 12:00 | 0 | 0 | 0 | 0 | 365072 | 0 | 365072 | 0 | 0 | 0 | 0 | 709356.4183 | 0 | 0 | 0 | 0 | 0 | 0 | 0 | 0 | 0 | 0 | 0 | 0 | 0 | 0 | 0 | 0 | 0 | 0 | 0 | 0
2016-11-13 13:00 | 0 | 0 | 0 | 0 | 375321.3484 | 31.6516 | 375353 | 0 | 0 | 0 | 0 | 709356.4183 | 0 | 0 | 0 | 0 | 0 | 0 | 0 | 0 | 0 | 0 | 0 | 0 | 0 | 0 | 0 | 0 | 0 | 0 | 0 | 0
2016-11-13 14:00 | 0 | 0 | 0 | 0 | 220648.6837 | 160890.3163 | 381539 | 0 | 0 | 0 | 0 | 709356.4183 | 0 | 0 | 0 | 0 | 0 | 0 | 0 | 0 | 0 | 0 | 0 | 0 | 0 | 0 | 0 | 0 | 0 | 0 | 0 | 0
2016-11-13 15:00 | 0 | 0 | 0 | 0 | 0 | 456220.1426 | 382161 | 10031.3492 | 0 | 10031.3492 | 0 | 773384.2117 | 0 | 0 | 0 | 0 | 0 | 0 | 0 | 0 | 0 | 0 | 0 | 64027.7934 | 0 | 0 | 0 | 0 | 0 | 0 | 0 | 0
2016-11-13 16:00 | 0 | 0 | 0 | 0 | 0 | 581737.2516 | 381553 | 115913.1083 | 0 | 125944.4575 | 0 | 837412.0051 | 0 | 0 | 0 | 0 | 20243.3499 | 0 | 0 | 0 | 0 | 0 | 0 | 64027.7934 | 0 | 0 | 0 | 0 | 0 | 20243.3499 | 0 | 0
2016-11-13 17:00 | 0 | 0 | 0 | 0 | 0 | 575020.4523 | 381489 | 115913.1083 | 0 | 241857.5658 | 0 | 901439.7985 | 0 | 0 | 0 | 0 | 33833.9005 | 0 | 0 | 0 | 0 | 0 | 0 | 64027.7934 | 0 | 0 | 0 | 0 | 0 | 13590.5506 | 0 | 0
2016-11-13 18:00 | 0 | 0 | 0 | 0 | 0 | 544508.0257 | 381742 | 102863.4294 | 0 | 344720.9952 | 0 | 965467.5919 | 0 | 0 | 0 | 0 | 29708.7034 | 0 | 0 | 0 | 0 | 0 | 0 | 64027.7934 | 0 | 0 | 0 | 0 | 0 | -4125.1972 | 0 | 0
2016-11-13 19:00 | 0 | 0 | 0 | 0 | 0 | 532716.1984 | 382484 | 115913.1083 | 0 | 460634.1035 | 0 | 1029495.3853 | 0 | 0 | 0 | 0 | 0 | 0 | 0 | 0 | 0 | 0 | 0 | 64027.7934 | 0 | 0 | 0 | 0 | 0 | -29708.7034 | 0 | 0
2016-11-13 20:00 | 0 | 0 | 0 | 0 | 0 | 549502.4212 | 384574 | 100900.6277 | 0 | 561534.7313 | 0 | 1093523.1788 | 0 | 0 | 0 | 0 | 0 | 0 | 0 | 0 | 0 | 0 | 0 | 64027.7934 | 0 | 0 | 0 | 0 | 0 | 0 | 0 | 0
2016-11-13 21:00 | 0 | 0 | 0 | 0 | 0 | 577144.9789 | 391806 | 115913.1083 | 0 | 677447.8396 | 0 | 1157550.9722 | 0 | 0 | 0 | 0 | 5398.0772 | 0 | 0 | 0 | 0 | 0 | 0 | 64027.7934 | 0 | 0 | 0 | 0 | 0 | 5398.0772 | 0 | 0
2016-11-13 22:00 | 0 | 0 | 0 | 0 | 0 | 544962.188 | 408986 | 18030.8103 | 0 | 695478.6499 | 0 | 1221578.7656 | 0 | 0 | 0 | 0 | 59315.6615 | 0 | 0 | 0 | 0 | 0 | 0 | 64027.7934 | 0 | 0 | 0 | 0 | 0 | 53917.5843 | 0 | 0
2016-11-13 23:00 | 0 | 0 | 0 | 0 | 0 | 298568.6775 | 426882 | 0 | 68997.661 | 626480.9889 | 0 | 1221578.7656 | 0 | 0 | 0 | 0 | 0 | 0 | 0 | 0 | 0 | 0 | 0 | 0 | 0 | 0 | 0 | 0 | 0 | -59315.6615 | 0 | 0
2016-11-14 | 0 | 0 | 0 | 0 | 294391.0992 | 20648.7925 | 430953 | 0 | 115913.1083 | 510567.8806 | 0 | 1221578.7656 | 0 | 0 | 0 | 0 | 0 | 0 | 0 | 0 | 0 | 0 | 0 | 0 | 0 | 0 | 0 | 0 | 0 | 0 | 0 | 0
2016-11-14 01:00 | 0 | 0 | 0 | 0 | 430938 | 0 | 430938 | 0 | 0 | 510567.8806 | 0 | 1221578.7656 | 0 | 0 | 0 | 0 | 0 | 0 | 0 | 0 | 0 | 0 | 0 | 0 | 0 | 0 | 0 | 0 | 0 | 0 | 0 | 0
2016-11-14 02:00 | 0 | 0 | 0 | 0 | 111502.8091 | 0 | 417746 | 0 | 115913.1083 | 394654.7723 | 0 | 1031248.683 | 0 | 0 | 0 | 0 | 0 | 0 | 0 | 0 | 0 | 0 | 0 | 0 | 190330.0826 | 0 | 0 | 0 | 0 | 0 | 0 | 0
2016-11-14 03:00 | 0 | 0 | 0 | 0 | 399502 | 0 | 399502 | 0 | 0 | 394654.7723 | 0 | 1031248.683 | 0 | 0 | 0 | 0 | 0 | 0 | 0 | 0 | 0 | 0 | 0 | 0 | 0 | 0 | 0 | 0 | 0 | 0 | 0 | 0
2016-11-14 04:00 | 0 | 0 | 0 | 0 | 379881 | 0 | 379881 | 0 | 0 | 394654.7723 | 0 | 1031248.683 | 0 | 0 | 0 | 0 | 0 | 0 | 0 | 0 | 0 | 0 | 0 | 0 | 0 | 0 | 0 | 0 | 0 | 0 | 0 | 0
2016-11-14 05:00 | 0 | 0 | 0 | 0 | 362913 | 0 | 362913 | 0 | 0 | 394654.7723 | 0 | 1031248.683 | 0 | 0 | 0 | 0 | 0 | 0 | 0 | 0 | 0 | 0 | 0 | 0 | 0 | 0 | 0 | 0 | 0 | 0 | 0 | 0
2016-11-14 06:00 | 0 | 0 | 0 | 0 | 43660.8091 | 0 | 349904 | 0 | 115913.1083 | 278741.664 | 0 | 840918.6004 | 0 | 0 | 0 | 0 | 0 | 0 | 0 | 0 | 0 | 0 | 0 | 0 | 190330.0826 | 0 | 0 | 0 | 0 | 0 | 0 | 0
2016-11-14 07:00 | 0 | 0 | 0 | 0 | 342914 | 0 | 342914 | 0 | 0 | 278741.664 | 0 | 840918.6004 | 0 | 0 | 0 | 0 | 0 | 0 | 0 | 0 | 0 | 0 | 0 | 0 | 0 | 0 | 0 | 0 | 0 | 0 | 0 | 0
2016-11-14 08:00 | 0 | 0 | 0 | 0 | 225098.8917 | 0 | 341012 | 0 | 115913.1083 | 162828.5557 | 0 | 840918.6004 | 0 | 0 | 0 | 0 | 0 | 0 | 0 | 0 | 0 | 0 | 0 | 0 | 0 | 0 | 0 | 0 | 0 | 0 | 0 | 0
2016-11-14 09:00 | 0 | 0 | 0 | 0 | 345976 | 0 | 345976 | 0 | 0 | 162828.5557 | 0 | 840918.6004 | 0 | 0 | 0 | 0 | 0 | 0 | 0 | 0 | 0 | 0 | 0 | 0 | 0 | 0 | 0 | 0 | 0 | 0 | 0 | 0
2016-11-14 10:00 | 0 | 0 | 0 | 0 | 172010.9174 | 0 | 362341 | 0 | 0 | 162828.5557 | 0 | 650588.5178 | 0 | 0 | 0 | 0 | 0 | 0 | 0 | 0 | 0 | 0 | 0 | 0 | 190330.0826 | 0 | 0 | 0 | 0 | 0 | 0 | 0
2016-11-14 11:00 | 0 | 0 | 0 | 0 | 393689 | 0 | 393689 | 0 | 0 | 162828.5557 | 0 | 650588.5178 | 0 | 0 | 0 | 0 | 0 | 0 | 0 | 0 | 0 | 0 | 0 | 0 | 0 | 0 | 0 | 0 | 0 | 0 | 0 | 0
2016-11-14 12:00 | 0 | 0 | 0 | 0 | 305090.8917 | 0 | 421004 | 0 | 115913.1083 | 46915.4474 | 0 | 650588.5178 | 0 | 0 | 0 | 0 | 0 | 0 | 0 | 0 | 0 | 0 | 0 | 0 | 0 | 0 | 0 | 0 | 0 | 0 | 0 | 0
2016-11-14 13:00 | 0 | 0 | 0 | 0 | 430816.5801 | 22.4199 | 430839 | 0 | 0 | 46915.4474 | 0 | 650588.5178 | 0 | 0 | 0 | 0 | 0 | 0 | 0 | 0 | 0 | 0 | 0 | 0 | 0 | 0 | 0 | 0 | 0 | 0 | 0 | 0
2016-11-14 14:00 | 0 | 0 | 0 | 0 | 210837.6195 | 175318.9331 | 433072 | 0 | 46915.4474 | 0 | 0 | 650588.5178 | 0 | 0 | 0 | 0 | 0 | 0 | 0 | 0 | 0 | 0 | 0 | 0 | 0 | 0 | 0 | 0 | 0 | 0 | 0 | 0
2016-11-14 15:00 | 0 | 0 | 0 | 0 | 0 | 483386.8591 | 432017 | 0 | 0 | 0 | 0 | 701958.3769 | 0 | 0 | 0 | 0 | 0 | 0 | 0 | 0 | 0 | 0 | 0 | 51369.8591 | 0 | 0 | 0 | 0 | 0 | 0 | 0 | 0
2016-11-14 16:00 | 0 | 0 | 0 | 0 | 0 | 601676.357 | 430617 | 107031.5636 | 0 | 107031.5636 | 0 | 765986.1703 | 0 | 0 | 0 | 0 | 0 | 0 | 0 | 0 | 0 | 0 | 0 | 64027.7934 | 0 | 0 | 0 | 0 | 0 | 0 | 0 | 0
2016-11-14 17:00 | 0 | 0 | 0 | 0 | 0 | 595541.2771 | 428936 | 102577.4836 | 0 | 209609.0472 | 0 | 830013.9638 | 0 | 0 | 0 | 0 | 0 | 0 | 0 | 0 | 0 | 0 | 0 | 64027.7934 | 0 | 0 | 0 | 0 | 0 | 0 | 0 | 0
2016-11-14 18:00 | 0 | 0 | 0 | 0 | 0 | 559701.9847 | 429070 | 66604.1913 | 0 | 276213.2385 | 0 | 894041.7572 | 0 | 0 | 0 | 0 | 0 | 0 | 0 | 0 | 0 | 0 | 0 | 64027.7934 | 0 | 0 | 0 | 0 | 0 | 0 | 0 | 0
2016-11-14 19:00 | 0 | 0 | 0 | 0 | 0 | 546647.0677 | 429960 | 52659.2743 | 0 | 328872.5128 | 0 | 958069.5506 | 0 | 0 | 0 | 0 | 0 | 0 | 0 | 0 | 0 | 0 | 0 | 64027.7934 | 0 | 0 | 0 | 0 | 0 | 0 | 0 | 0
2016-11-14 20:00 | 0 | 0 | 0 | 0 | 0 | 563911.8406 | 430707 | 69177.0472 | 0 | 398049.56 | 0 | 1022097.344 | 0 | 0 | 0 | 0 | 0 | 0 | 0 | 0 | 0 | 0 | 0 | 64027.7934 | 0 | 0 | 0 | 0 | 0 | 0 | 0 | 0
2016-11-14 21:00 | 0 | 0 | 0 | 0 | 0 | 598432.5664 | 436153 | 91235.2858 | 0 | 489284.8458 | 0 | 1086125.1374 | 0 | 0 | 0 | 0 | 7016.4872 | 0 | 0 | 0 | 0 | 0 | 0 | 64027.7934 | 0 | 0 | 0 | 0 | 0 | 7016.4872 | 0 | 0
2016-11-14 22:00 | 0 | 0 | 0 | 0 | 0 | 566461.9677 | 450135 | 0 | 0 | 489284.8458 | 0 | 1150152.9309 | 0 | 0 | 0 | 0 | 59315.6615 | 0 | 0 | 0 | 0 | 0 | 0 | 64027.7934 | 0 | 0 | 0 | 0 | 0 | 52299.1743 | 0 | 0
2016-11-14 23:00 | 0 | 0 | 0 | 0 | 0 | 317370.664 | 462512 | 0 | 0 | 489284.8458 | 0 | 1064327.2563 | 0 | 0 | 0 | 0 | 0 | 0 | 0 | 0 | 0 | 0 | 0 | 0 | 85825.6745 | 0 | 0 | 0 | 0 | -59315.6615 | 0 | 0
2016-11-15 | 0 | 0 | 0 | 0 | 320390.382 | 17033.3288 | 463726 | 0 | 0 | 489284.8458 | 0 | 938024.9671 | 0 | 0 | 0 | 0 | 0 | 0 | 0 | 0 | 0 | 0 | 0 | 64027.7934 | 190330.0826 | 0 | 0 | 0 | 0 | 0 | 0 | 0
2016-11-15 01:00 | 0 | 0 | 0 | 0 | 342166.8917 | 0 | 458080 | 0 | 115913.1083 | 373371.7375 | 0 | 938024.9671 | 0 | 0 | 0 | 0 | 0 | 0 | 0 | 0 | 0 | 0 | 0 | 0 | 0 | 0 | 0 | 0 | 0 | 0 | 0 | 0
2016-11-15 02:00 | 0 | 0 | 0 | 0 | 441923 | 0 | 441923 | 0 | 0 | 373371.7375 | 0 | 938024.9671 | 0 | 0 | 0 | 0 | 0 | 0 | 0 | 0 | 0 | 0 | 0 | 0 | 0 | 0 | 0 | 0 | 0 | 0 | 0 | 0
2016-11-15 03:00 | 0 | 0 | 0 | 0 | 419149 | 0 | 419149 | 0 | 0 | 373371.7375 | 0 | 938024.9671 | 0 | 0 | 0 | 0 | 0 | 0 | 0 | 0 | 0 | 0 | 0 | 0 | 0 | 0 | 0 | 0 | 0 | 0 | 0 | 0
2016-11-15 04:00 | 0 | 0 | 0 | 0 | 394010 | 0 | 394010 | 0 | 0 | 373371.7375 | 0 | 938024.9671 | 0 | 0 | 0 | 0 | 0 | 0 | 0 | 0 | 0 | 0 | 0 | 0 | 0 | 0 | 0 | 0 | 0 | 0 | 0 | 0
2016-11-15 05:00 | 0 | 0 | 0 | 0 | 258097.8917 | 0 | 374011 | 0 | 115913.1083 | 257458.6292 | 0 | 938024.9671 | 0 | 0 | 0 | 0 | 0 | 0 | 0 | 0 | 0 | 0 | 0 | 0 | 0 | 0 | 0 | 0 | 0 | 0 | 0 | 0
2016-11-15 06:00 | 0 | 0 | 0 | 0 | 359783 | 0 | 359783 | 0 | 0 | 257458.6292 | 0 | 938024.9671 | 0 | 0 | 0 | 0 | 0 | 0 | 0 | 0 | 0 | 0 | 0 | 0 | 0 | 0 | 0 | 0 | 0 | 0 | 0 | 0
2016-11-15 07:00 | 0 | 0 | 0 | 0 | 350973 | 0 | 350973 | 0 | 0 | 257458.6292 | 0 | 938024.9671 | 0 | 0 | 0 | 0 | 0 | 0 | 0 | 0 | 0 | 0 | 0 | 0 | 0 | 0 | 0 | 0 | 0 | 0 | 0 | 0
2016-11-15 08:00 | 0 | 0 | 0 | 0 | 347090 | 0 | 347090 | 0 | 0 | 257458.6292 | 0 | 938024.9671 | 0 | 0 | 0 | 0 | 0 | 0 | 0 | 0 | 0 | 0 | 0 | 0 | 0 | 0 | 0 | 0 | 0 | 0 | 0 | 0
2016-11-15 09:00 | 0 | 0 | 0 | 0 | 43473.8091 | 0 | 349717 | 0 | 115913.1083 | 141545.5209 | 0 | 747694.8845 | 0 | 0 | 0 | 0 | 0 | 0 | 0 | 0 | 0 | 0 | 0 | 0 | 190330.0826 | 0 | 0 | 0 | 0 | 0 | 0 | 0
2016-11-15 10:00 | 0 | 0 | 0 | 0 | 361722 | 0 | 361722 | 0 | 0 | 141545.5209 | 0 | 747694.8845 | 0 | 0 | 0 | 0 | 0 | 0 | 0 | 0 | 0 | 0 | 0 | 0 | 0 | 0 | 0 | 0 | 0 | 0 | 0 | 0
2016-11-15 11:00 | 0 | 0 | 0 | 0 | 391526 | 0 | 391526 | 0 | 0 | 141545.5209 | 0 | 747694.8845 | 0 | 0 | 0 | 0 | 0 | 0 | 0 | 0 | 0 | 0 | 0 | 0 | 0 | 0 | 0 | 0 | 0 | 0 | 0 | 0
2016-11-15 12:00 | 0 | 0 | 0 | 0 | 417710 | 0 | 417710 | 0 | 0 | 141545.5209 | 0 | 747694.8845 | 0 | 0 | 0 | 0 | 0 | 0 | 0 | 0 | 0 | 0 | 0 | 0 | 0 | 0 | 0 | 0 | 0 | 0 | 0 | 0
2016-11-15 13:00 | 0 | 0 | 0 | 0 | 120459.5414 | 23.2677 | 426726 | 0 | 115913.1083 | 25632.4126 | 0 | 557364.802 | 0 | 0 | 0 | 0 | 0 | 0 | 0 | 0 | 0 | 0 | 0 | 0 | 190330.0826 | 0 | 0 | 0 | 0 | 0 | 0 | 0
2016-11-15 14:00 | 0 | 0 | 0 | 0 | 240259.5829 | 188843.4171 | 429103 | 0 | 0 | 25632.4126 | 0 | 557364.802 | 0 | 0 | 0 | 0 | 0 | 0 | 0 | 0 | 0 | 0 | 0 | 0 | 0 | 0 | 0 | 0 | 0 | 0 | 0 | 0
2016-11-15 15:00 | 0 | 0 | 0 | 0 | 0 | 530480.9146 | 428933 | 37520.1212 | 0 | 63152.5338 | 0 | 621392.5954 | 0 | 0 | 0 | 0 | 0 | 0 | 0 | 0 | 0 | 0 | 0 | 64027.7934 | 0 | 0 | 0 | 0 | 0 | 0 | 0 | 0
2016-11-15 16:00 | 0 | 0 | 0 | 0 | 0 | 622974.3104 | 427043 | 115913.1083 | 0 | 179065.6421 | 0 | 685420.3888 | 0 | 0 | 0 | 0 | 15990.4087 | 0 | 0 | 0 | 0 | 0 | 0 | 64027.7934 | 0 | 0 | 0 | 0 | 0 | 15990.4087 | 0 | 0
2016-11-15 17:00 | 0 | 0 | 0 | 0 | 0 | 597476.9253 | 426613 | 115913.1083 | 0 | 294978.7504 | 0 | 749448.1822 | 0 | 0 | 0 | 0 | 6913.4323 | 0 | 0 | 0 | 0 | 0 | 0 | 64027.7934 | 0 | 0 | 0 | 0 | 0 | -9076.9764 | 0 | 0
2016-11-15 18:00 | 0 | 0 | 0 | 0 | 0 | 557627.1041 | 428470 | 72042.7429 | 0 | 367021.4933 | 0 | 813475.9756 | 0 | 0 | 0 | 0 | 0 | 0 | 0 | 0 | 0 | 0 | 0 | 64027.7934 | 0 | 0 | 0 | 0 | 0 | -6913.4323 | 0 | 0
2016-11-15 19:00 | 0 | 0 | 0 | 0 | 0 | 541026.926 | 429860 | 47139.1326 | 0 | 414160.6259 | 0 | 877503.769 | 0 | 0 | 0 | 0 | 0 | 0 | 0 | 0 | 0 | 0 | 0 | 64027.7934 | 0 | 0 | 0 | 0 | 0 | 0 | 0 | 0
2016-11-15 20:00 | 0 | 0 | 0 | 0 | 0 | 552958.3945 | 431192 | 57738.6011 | 0 | 471899.227 | 0 | 941531.5625 | 0 | 0 | 0 | 0 | 0 | 0 | 0 | 0 | 0 | 0 | 0 | 64027.7934 | 0 | 0 | 0 | 0 | 0 | 0 | 0 | 0
2016-11-15 21:00 | 0 | 0 | 0 | 0 | 0 | 576648.4825 | 435035 | 46192.4553 | 0 | 518091.6823 | 0 | 1005559.3559 | 0 | 0 | 0 | 0 | 31393.2337 | 0 | 0 | 0 | 0 | 0 | 0 | 64027.7934 | 0 | 0 | 0 | 0 | 0 | 31393.2337 | 0 | 0
2016-11-15 22:00 | 0 | 0 | 0 | 0 | 0 | 539393.2212 | 447443 | 0 | 0 | 518091.6823 | 0 | 1069587.1493 | 0 | 0 | 0 | 0 | 59315.6615 | 0 | 0 | 0 | 0 | 0 | 0 | 64027.7934 | 0 | 0 | 0 | 0 | 0 | 27922.4278 | 0 | 0
2016-11-15 23:00 | 0 | 0 | 0 | 0 | 126384.2879 | 271960.0506 | 457660 | 0 | 0 | 518091.6823 | 0 | 1069587.1493 | 0 | 0 | 0 | 0 | 0 | 0 | 0 | 0 | 0 | 0 | 0 | 0 | 0 | 0 | 0 | 0 | 0 | -59315.6615 | 0 | 0
2016-11-16 | 0 | 0 | 0 | 0 | 509555.1372 | 13934.6563 | 459462 | 0 | 0 | 518091.6823 | 0 | 1133614.9427 | 0 | 0 | 0 | 0 | 0 | 0 | 0 | 0 | 0 | 0 | 0 | 64027.7934 | 0 | 0 | 0 | 0 | 0 | 0 | 0 | 0
2016-11-16 01:00 | 0 | 0 | 0 | 0 | 264290.9174 | 0 | 454621 | 0 | 0 | 518091.6823 | 0 | 943284.8601 | 0 | 0 | 0 | 0 | 0 | 0 | 0 | 0 | 0 | 0 | 0 | 0 | 190330.0826 | 0 | 0 | 0 | 0 | 0 | 0 | 0
2016-11-16 02:00 | 0 | 0 | 0 | 0 | 439452 | 0 | 439452 | 0 | 0 | 518091.6823 | 0 | 943284.8601 | 0 | 0 | 0 | 0 | 0 | 0 | 0 | 0 | 0 | 0 | 0 | 0 | 0 | 0 | 0 | 0 | 0 | 0 | 0 | 0
2016-11-16 03:00 | 0 | 0 | 0 | 0 | 416820 | 0 | 416820 | 0 | 0 | 518091.6823 | 0 | 943284.8601 | 0 | 0 | 0 | 0 | 0 | 0 | 0 | 0 | 0 | 0 | 0 | 0 | 0 | 0 | 0 | 0 | 0 | 0 | 0 | 0
2016-11-16 04:00 | 0 | 0 | 0 | 0 | 392584 | 0 | 392584 | 0 | 0 | 518091.6823 | 0 | 943284.8601 | 0 | 0 | 0 | 0 | 0 | 0 | 0 | 0 | 0 | 0 | 0 | 0 | 0 | 0 | 0 | 0 | 0 | 0 | 0 | 0
2016-11-16 05:00 | 0 | 0 | 0 | 0 | 371667 | 0 | 371667 | 0 | 0 | 518091.6823 | 0 | 943284.8601 | 0 | 0 | 0 | 0 | 0 | 0 | 0 | 0 | 0 | 0 | 0 | 0 | 0 | 0 | 0 | 0 | 0 | 0 | 0 | 0
2016-11-16 06:00 | 0 | 0 | 0 | 0 | 241300.8917 | 0 | 357214 | 0 | 115913.1083 | 402178.574 | 0 | 943284.8601 | 0 | 0 | 0 | 0 | 0 | 0 | 0 | 0 | 0 | 0 | 0 | 0 | 0 | 0 | 0 | 0 | 0 | 0 | 0 | 0
2016-11-16 07:00 | 0 | 0 | 0 | 0 | 349218 | 0 | 349218 | 0 | 0 | 402178.574 | 0 | 943284.8601 | 0 | 0 | 0 | 0 | 0 | 0 | 0 | 0 | 0 | 0 | 0 | 0 | 0 | 0 | 0 | 0 | 0 | 0 | 0 | 0
2016-11-16 08:00 | 0 | 0 | 0 | 0 | 345715 | 0 | 345715 | 0 | 0 | 402178.574 | 0 | 943284.8601 | 0 | 0 | 0 | 0 | 0 | 0 | 0 | 0 | 0 | 0 | 0 | 0 | 0 | 0 | 0 | 0 | 0 | 0 | 0 | 0
2016-11-16 09:00 | 0 | 0 | 0 | 0 | 157545.9174 | 0 | 347876 | 0 | 0 | 402178.574 | 0 | 752954.7775 | 0 | 0 | 0 | 0 | 0 | 0 | 0 | 0 | 0 | 0 | 0 | 0 | 190330.0826 | 0 | 0 | 0 | 0 | 0 | 0 | 0
2016-11-16 10:00 | 0 | 0 | 0 | 0 | 362110 | 0 | 362110 | 0 | 0 | 402178.574 | 0 | 752954.7775 | 0 | 0 | 0 | 0 | 0 | 0 | 0 | 0 | 0 | 0 | 0 | 0 | 0 | 0 | 0 | 0 | 0 | 0 | 0 | 0
2016-11-16 11:00 | 0 | 0 | 0 | 0 | 392804 | 0 | 392804 | 0 | 0 | 402178.574 | 0 | 752954.7775 | 0 | 0 | 0 | 0 | 0 | 0 | 0 | 0 | 0 | 0 | 0 | 0 | 0 | 0 | 0 | 0 | 0 | 0 | 0 | 0
2016-11-16 12:00 | 0 | 0 | 0 | 0 | 418031 | 0 | 418031 | 0 | 0 | 402178.574 | 0 | 752954.7775 | 0 | 0 | 0 | 0 | 0 | 0 | 0 | 0 | 0 | 0 | 0 | 0 | 0 | 0 | 0 | 0 | 0 | 0 | 0 | 0
2016-11-16 13:00 | 0 | 0 | 0 | 0 | 425947.3193 | 24.6807 | 425972 | 0 | 0 | 402178.574 | 0 | 752954.7775 | 0 | 0 | 0 | 0 | 0 | 0 | 0 | 0 | 0 | 0 | 0 | 0 | 0 | 0 | 0 | 0 | 0 | 0 | 0 | 0
2016-11-16 14:00 | 0 | 0 | 0 | 0 | 300121.8658 | 127475.1342 | 427597 | 0 | 0 | 402178.574 | 0 | 752954.7775 | 0 | 0 | 0 | 0 | 0 | 0 | 0 | 0 | 0 | 0 | 0 | 0 | 0 | 0 | 0 | 0 | 0 | 0 | 0 | 0
2016-11-16 15:00 | 0 | 0 | 0 | 0 | 127304.8378 | 300322.1622 | 427627 | 0 | 0 | 402178.574 | 0 | 752954.7775 | 0 | 0 | 0 | 0 | 0 | 0 | 0 | 0 | 0 | 0 | 0 | 0 | 0 | 0 | 0 | 0 | 0 | 0 | 0 | 0
2016-11-16 16:00 | 0 | 0 | 0 | 0 | 5699.463 | 420878.537 | 426578 | 0 | 0 | 402178.574 | 0 | 752954.7775 | 0 | 0 | 0 | 0 | 0 | 0 | 0 | 0 | 0 | 0 | 0 | 0 | 0 | 0 | 0 | 0 | 0 | 0 | 0 | 0
2016-11-16 17:00 | 0 | 0 | 0 | 0 | 32545.6103 | 457727.1831 | 426245 | 0 | 0 | 402178.574 | 0 | 816982.5709 | 0 | 0 | 0 | 0 | 0 | 0 | 0 | 0 | 0 | 0 | 0 | 64027.7934 | 0 | 0 | 0 | 0 | 0 | 0 | 0 | 0
2016-11-16 18:00 | 0 | 0 | 0 | 0 | 0 | 457017.6194 | 428712 | 0 | 35722.174 | 366456.4 | 0 | 881010.3644 | 0 | 0 | 0 | 0 | 0 | 0 | 0 | 0 | 0 | 0 | 0 | 64027.7934 | 0 | 0 | 0 | 0 | 0 | 0 | 0 | 0
2016-11-16 19:00 | 0 | 0 | 0 | 0 | 0 | 451270.3351 | 430296 | 0 | 0 | 366456.4 | 0 | 901984.6995 | 0 | 0 | 0 | 0 | 0 | 0 | 0 | 0 | 0 | 0 | 0 | 20974.3351 | 0 | 0 | 0 | 0 | 0 | 0 | 0 | 0
2016-11-16 20:00 | 0 | 0 | 0 | 0 | 40702.9313 | 455280.8621 | 431956 | 0 | 0 | 366456.4 | 0 | 966012.4929 | 0 | 0 | 0 | 0 | 0 | 0 | 0 | 0 | 0 | 0 | 0 | 64027.7934 | 0 | 0 | 0 | 0 | 0 | 0 | 0 | 0
2016-11-16 21:00 | 0 | 0 | 0 | 0 | 0 | 443111.9083 | 435639 | 0 | 0 | 366456.4 | 0 | 968130.2682 | 0 | 0 | 0 | 0 | 5355.1331 | 0 | 0 | 0 | 0 | 0 | 0 | 2117.7753 | 0 | 0 | 0 | 0 | 0 | 5355.1331 | 0 | 0
2016-11-16 22:00 | 0 | 0 | 0 | 0 | 0 | 369566.3339 | 446127 | 0 | 71205.533 | 295250.867 | 0 | 968130.2682 | 0 | 0 | 0 | 0 | 0 | 0 | 0 | 0 | 0 | 0 | 0 | 0 | 0 | 0 | 0 | 0 | 0 | -5355.1331 | 0 | 0
2016-11-16 23:00 | 0 | 0 | 0 | 0 | 280497.7138 | 176119.2862 | 456617 | 0 | 0 | 295250.867 | 0 | 968130.2682 | 0 | 0 | 0 | 0 | 0 | 0 | 0 | 0 | 0 | 0 | 0 | 0 | 0 | 0 | 0 | 0 | 0 | 0 | 0 | 0
2016-11-17 | 0 | 0 | 0 | 0 | 441087.5559 | 17300.4441 | 458388 | 0 | 0 | 295250.867 | 0 | 968130.2682 | 0 | 0 | 0 | 0 | 0 | 0 | 0 | 0 | 0 | 0 | 0 | 0 | 0 | 0 | 0 | 0 | 0 | 0 | 0 | 0
2016-11-17 01:00 | 0 | 0 | 0 | 0 | 453785 | 0 | 453785 | 0 | 0 | 295250.867 | 0 | 968130.2682 | 0 | 0 | 0 | 0 | 0 | 0 | 0 | 0 | 0 | 0 | 0 | 0 | 0 | 0 | 0 | 0 | 0 | 0 | 0 | 0
2016-11-17 02:00 | 0 | 0 | 0 | 0 | 324029.8917 | 0 | 439943 | 0 | 115913.1083 | 179337.7587 | 0 | 968130.2682 | 0 | 0 | 0 | 0 | 0 | 0 | 0 | 0 | 0 | 0 | 0 | 0 | 0 | 0 | 0 | 0 | 0 | 0 | 0 | 0
2016-11-17 03:00 | 0 | 0 | 0 | 0 | 417582 | 0 | 417582 | 0 | 0 | 179337.7587 | 0 | 968130.2682 | 0 | 0 | 0 | 0 | 0 | 0 | 0 | 0 | 0 | 0 | 0 | 0 | 0 | 0 | 0 | 0 | 0 | 0 | 0 | 0
2016-11-17 04:00 | 0 | 0 | 0 | 0 | 203576.9174 | 0 | 393907 | 0 | 0 | 179337.7587 | 0 | 777800.1856 | 0 | 0 | 0 | 0 | 0 | 0 | 0 | 0 | 0 | 0 | 0 | 0 | 190330.0826 | 0 | 0 | 0 | 0 | 0 | 0 | 0
2016-11-17 05:00 | 0 | 0 | 0 | 0 | 373832 | 0 | 373832 | 0 | 0 | 179337.7587 | 0 | 777800.1856 | 0 | 0 | 0 | 0 | 0 | 0 | 0 | 0 | 0 | 0 | 0 | 0 | 0 | 0 | 0 | 0 | 0 | 0 | 0 | 0
2016-11-17 06:00 | 0 | 0 | 0 | 0 | 358914 | 0 | 358914 | 0 | 0 | 179337.7587 | 0 | 777800.1856 | 0 | 0 | 0 | 0 | 0 | 0 | 0 | 0 | 0 | 0 | 0 | 0 | 0 | 0 | 0 | 0 | 0 | 0 | 0 | 0
2016-11-17 07:00 | 0 | 0 | 0 | 0 | 349622 | 0 | 349622 | 0 | 0 | 179337.7587 | 0 | 777800.1856 | 0 | 0 | 0 | 0 | 0 | 0 | 0 | 0 | 0 | 0 | 0 | 0 | 0 | 0 | 0 | 0 | 0 | 0 | 0 | 0
2016-11-17 08:00 | 0 | 0 | 0 | 0 | 345824 | 0 | 345824 | 0 | 0 | 179337.7587 | 0 | 777800.1856 | 0 | 0 | 0 | 0 | 0 | 0 | 0 | 0 | 0 | 0 | 0 | 0 | 0 | 0 | 0 | 0 | 0 | 0 | 0 | 0
2016-11-17 09:00 | 0 | 0 | 0 | 0 | 349147 | 0 | 349147 | 0 | 0 | 179337.7587 | 0 | 777800.1856 | 0 | 0 | 0 | 0 | 0 | 0 | 0 | 0 | 0 | 0 | 0 | 0 | 0 | 0 | 0 | 0 | 0 | 0 | 0 | 0
2016-11-17 10:00 | 0 | 0 | 0 | 0 | 246454.8917 | 0 | 362368 | 0 | 115913.1083 | 63424.6503 | 0 | 777800.1856 | 0 | 0 | 0 | 0 | 0 | 0 | 0 | 0 | 0 | 0 | 0 | 0 | 0 | 0 | 0 | 0 | 0 | 0 | 0 | 0
2016-11-17 11:00 | 0 | 0 | 0 | 0 | 391662 | 0 | 391662 | 0 | 0 | 63424.6503 | 0 | 777800.1856 | 0 | 0 | 0 | 0 | 0 | 0 | 0 | 0 | 0 | 0 | 0 | 0 | 0 | 0 | 0 | 0 | 0 | 0 | 0 | 0
2016-11-17 12:00 | 0 | 0 | 0 | 0 | 226951.9174 | 0 | 417282 | 0 | 0 | 63424.6503 | 0 | 587470.103 | 0 | 0 | 0 | 0 | 0 | 0 | 0 | 0 | 0 | 0 | 0 | 0 | 190330.0826 | 0 | 0 | 0 | 0 | 0 | 0 | 0
2016-11-17 13:00 | 0 | 0 | 0 | 0 | 425819.0438 | 16.9562 | 425836 | 0 | 0 | 63424.6503 | 0 | 587470.103 | 0 | 0 | 0 | 0 | 0 | 0 | 0 | 0 | 0 | 0 | 0 | 0 | 0 | 0 | 0 | 0 | 0 | 0 | 0 | 0
2016-11-17 14:00 | 0 | 0 | 0 | 0 | 334385.9873 | 94133.0127 | 428519 | 0 | 0 | 63424.6503 | 0 | 587470.103 | 0 | 0 | 0 | 0 | 0 | 0 | 0 | 0 | 0 | 0 | 0 | 0 | 0 | 0 | 0 | 0 | 0 | 0 | 0 | 0
2016-11-17 15:00 | 0 | 0 | 0 | 0 | 93853.7899 | 400124.0036 | 429950 | 0 | 0 | 63424.6503 | 0 | 651497.8964 | 0 | 0 | 0 | 0 | 0 | 0 | 0 | 0 | 0 | 0 | 0 | 64027.7934 | 0 | 0 | 0 | 0 | 0 | 0 | 0 | 0
2016-11-17 16:00 | 0 | 0 | 0 | 0 | 0 | 529214.0617 | 428367 | 36819.2683 | 0 | 100243.9186 | 0 | 715525.6898 | 0 | 0 | 0 | 0 | 0 | 0 | 0 | 0 | 0 | 0 | 0 | 64027.7934 | 0 | 0 | 0 | 0 | 0 | 0 | 0 | 0
2016-11-17 17:00 | 0 | 0 | 0 | 0 | 0 | 528803.8131 | 428497 | 0 | 0 | 100243.9186 | 0 | 779553.4832 | 0 | 0 | 0 | 0 | 36279.0197 | 0 | 0 | 0 | 0 | 0 | 0 | 64027.7934 | 0 | 0 | 0 | 0 | 0 | 36279.0197 | 0 | 0
2016-11-17 18:00 | 0 | 0 | 0 | 0 | 0 | 507198.4253 | 429853 | 15669.1897 | 0 | 115913.1083 | 0 | 843581.2766 | 0 | 0 | 0 | 0 | 33927.4619 | 0 | 0 | 0 | 0 | 0 | 0 | 64027.7934 | 0 | 0 | 0 | 0 | 0 | -2351.5578 | 0 | 0
2016-11-17 19:00 | 0 | 0 | 0 | 0 | 0 | 496838.8797 | 431227 | 0 | 0 | 115913.1083 | 0 | 907609.0701 | 0 | 0 | 0 | 0 | 35511.5482 | 0 | 0 | 0 | 0 | 0 | 0 | 64027.7934 | 0 | 0 | 0 | 0 | 0 | 1584.0863 | 0 | 0
2016-11-17 20:00 | 0 | 0 | 0 | 0 | 0 | 502405.3804 | 432204 | 0 | 0 | 115913.1083 | 0 | 971636.8635 | 0 | 0 | 0 | 0 | 41685.1352 | 0 | 0 | 0 | 0 | 0 | 0 | 64027.7934 | 0 | 0 | 0 | 0 | 0 | 6173.587 | 0 | 0
2016-11-17 21:00 | 0 | 0 | 0 | 0 | 0 | 516305.3197 | 434647 | 0 | 0 | 115913.1083 | 0 | 1035664.6569 | 0 | 0 | 0 | 0 | 59315.6615 | 0 | 0 | 0 | 0 | 0 | 0 | 64027.7934 | 0 | 0 | 0 | 0 | 0 | 17630.5263 | 0 | 0
2016-11-17 22:00 | 0 | 0 | 0 | 0 | 0 | 505864.2109 | 445468 | 0 | 0 | 115913.1083 | 0 | 1099692.4503 | 0 | 0 | 0 | 0 | 55684.079 | 0 | 0 | 0 | 0 | 0 | 0 | 64027.7934 | 0 | 0 | 0 | 0 | 0 | -3631.5825 | 0 | 0
2016-11-17 23:00 | 0 | 0 | 0 | 0 | 0 | 281021.1039 | 455817 | 0 | 0 | 115913.1083 | 0 | 980580.6332 | 0 | 0 | 0 | 0 | 0 | 0 | 0 | 0 | 0 | 0 | 0 | 0 | 119111.8172 | 0 | 0 | 0 | 0 | -55684.079 | 0 | 0
2016-11-18 | 0 | 0 | 0 | 0 | 443017.5384 | 15707.4616 | 458725 | 0 | 0 | 115913.1083 | 0 | 980580.6332 | 0 | 0 | 0 | 0 | 0 | 0 | 0 | 0 | 0 | 0 | 0 | 0 | 0 | 0 | 0 | 0 | 0 | 0 | 0 | 0
2016-11-18 01:00 | 0 | 0 | 0 | 0 | 455329 | 0 | 455329 | 0 | 0 | 115913.1083 | 0 | 980580.6332 | 0 | 0 | 0 | 0 | 0 | 0 | 0 | 0 | 0 | 0 | 0 | 0 | 0 | 0 | 0 | 0 | 0 | 0 | 0 | 0
2016-11-18 02:00 | 0 | 0 | 0 | 0 | 441714 | 0 | 441714 | 0 | 0 | 115913.1083 | 0 | 980580.6332 | 0 | 0 | 0 | 0 | 0 | 0 | 0 | 0 | 0 | 0 | 0 | 0 | 0 | 0 | 0 | 0 | 0 | 0 | 0 | 0
2016-11-18 03:00 | 0 | 0 | 0 | 0 | 229894.9174 | 0 | 420225 | 0 | 0 | 115913.1083 | 0 | 790250.5506 | 0 | 0 | 0 | 0 | 0 | 0 | 0 | 0 | 0 | 0 | 0 | 0 | 190330.0826 | 0 | 0 | 0 | 0 | 0 | 0 | 0
2016-11-18 04:00 | 0 | 0 | 0 | 0 | 397919 | 0 | 397919 | 0 | 0 | 115913.1083 | 0 | 790250.5506 | 0 | 0 | 0 | 0 | 0 | 0 | 0 | 0 | 0 | 0 | 0 | 0 | 0 | 0 | 0 | 0 | 0 | 0 | 0 | 0
2016-11-18 05:00 | 0 | 0 | 0 | 0 | 377492 | 0 | 377492 | 0 | 0 | 115913.1083 | 0 | 790250.5506 | 0 | 0 | 0 | 0 | 0 | 0 | 0 | 0 | 0 | 0 | 0 | 0 | 0 | 0 | 0 | 0 | 0 | 0 | 0 | 0
2016-11-18 06:00 | 0 | 0 | 0 | 0 | 361446 | 0 | 361446 | 0 | 0 | 115913.1083 | 0 | 790250.5506 | 0 | 0 | 0 | 0 | 0 | 0 | 0 | 0 | 0 | 0 | 0 | 0 | 0 | 0 | 0 | 0 | 0 | 0 | 0 | 0
2016-11-18 07:00 | 0 | 0 | 0 | 0 | 351750 | 0 | 351750 | 0 | 0 | 115913.1083 | 0 | 790250.5506 | 0 | 0 | 0 | 0 | 0 | 0 | 0 | 0 | 0 | 0 | 0 | 0 | 0 | 0 | 0 | 0 | 0 | 0 | 0 | 0
2016-11-18 08:00 | 0 | 0 | 0 | 0 | 347859 | 0 | 347859 | 0 | 0 | 115913.1083 | 0 | 790250.5506 | 0 | 0 | 0 | 0 | 0 | 0 | 0 | 0 | 0 | 0 | 0 | 0 | 0 | 0 | 0 | 0 | 0 | 0 | 0 | 0
2016-11-18 09:00 | 0 | 0 | 0 | 0 | 234258.8917 | 0 | 350172 | 0 | 115913.1083 | 0 | 0 | 790250.5506 | 0 | 0 | 0 | 0 | 0 | 0 | 0 | 0 | 0 | 0 | 0 | 0 | 0 | 0 | 0 | 0 | 0 | 0 | 0 | 0
2016-11-18 10:00 | 0 | 0 | 0 | 0 | 362246 | 0 | 362246 | 0 | 0 | 0 | 0 | 790250.5506 | 0 | 0 | 0 | 0 | 0 | 0 | 0 | 0 | 0 | 0 | 0 | 0 | 0 | 0 | 0 | 0 | 0 | 0 | 0 | 0
2016-11-18 11:00 | 0 | 0 | 0 | 0 | 200399.9174 | 0 | 390730 | 0 | 0 | 0 | 0 | 599920.468 | 0 | 0 | 0 | 0 | 0 | 0 | 0 | 0 | 0 | 0 | 0 | 0 | 190330.0826 | 0 | 0 | 0 | 0 | 0 | 0 | 0
2016-11-18 12:00 | 0 | 0 | 0 | 0 | 415430 | 0 | 415430 | 0 | 0 | 0 | 0 | 599920.468 | 0 | 0 | 0 | 0 | 0 | 0 | 0 | 0 | 0 | 0 | 0 | 0 | 0 | 0 | 0 | 0 | 0 | 0 | 0 | 0
2016-11-18 13:00 | 0 | 0 | 0 | 0 | 424457.8627 | 22.1373 | 424480 | 0 | 0 | 0 | 0 | 599920.468 | 0 | 0 | 0 | 0 | 0 | 0 | 0 | 0 | 0 | 0 | 0 | 0 | 0 | 0 | 0 | 0 | 0 | 0 | 0 | 0
2016-11-18 14:00 | 0 | 0 | 0 | 0 | 305141.6244 | 124161.3756 | 429303 | 0 | 0 | 0 | 0 | 599920.468 | 0 | 0 | 0 | 0 | 0 | 0 | 0 | 0 | 0 | 0 | 0 | 0 | 0 | 0 | 0 | 0 | 0 | 0 | 0 | 0
2016-11-18 15:00 | 0 | 0 | 0 | 0 | 0 | 524238.6987 | 432262 | 27948.9052 | 0 | 27948.9052 | 0 | 663948.2614 | 0 | 0 | 0 | 0 | 0 | 0 | 0 | 0 | 0 | 0 | 0 | 64027.7934 | 0 | 0 | 0 | 0 | 0 | 0 | 0 | 0
2016-11-18 16:00 | 0 | 0 | 0 | 0 | 0 | 639194.4861 | 432288 | 115913.1083 | 0 | 143862.0136 | 0 | 727976.0548 | 0 | 0 | 0 | 0 | 26965.5843 | 0 | 0 | 0 | 0 | 0 | 0 | 64027.7934 | 0 | 0 | 0 | 0 | 0 | 26965.5843 | 0 | 0
2016-11-18 17:00 | 0 | 0 | 0 | 0 | 0 | 622091.3748 | 431234 | 115913.1083 | 0 | 259775.1219 | 0 | 792003.8482 | 0 | 0 | 0 | 0 | 37882.0574 | 0 | 0 | 0 | 0 | 0 | 0 | 64027.7934 | 0 | 0 | 0 | 0 | 0 | 10916.4731 | 0 | 0
2016-11-18 18:00 | 0 | 0 | 0 | 0 | 0 | 589224.4452 | 431637 | 92904.7213 | 0 | 352679.8432 | 0 | 856031.6416 | 0 | 0 | 0 | 0 | 38536.9878 | 0 | 0 | 0 | 0 | 0 | 0 | 64027.7934 | 0 | 0 | 0 | 0 | 0 | 654.9304 | 0 | 0
2016-11-18 19:00 | 0 | 0 | 0 | 0 | 0 | 572605.9139 | 431202 | 115913.1083 | 0 | 468592.9515 | 0 | 920059.4351 | 0 | 0 | 0 | 0 | 0 | 0 | 0 | 0 | 0 | 0 | 0 | 64027.7934 | 0 | 0 | 0 | 0 | 0 | -38536.9878 | 0 | 0
2016-11-18 20:00 | 0 | 0 | 0 | 0 | 0 | 585397.8472 | 429761 | 91609.0537 | 0 | 560202.0053 | 0 | 984087.2285 | 0 | 0 | 0 | 0 | 0 | 0 | 0 | 0 | 0 | 0 | 0 | 64027.7934 | 0 | 0 | 0 | 0 | 0 | 0 | 0 | 0
2016-11-18 21:00 | 0 | 0 | 0 | 0 | 0 | 614804.1047 | 429356 | 115913.1083 | 0 | 676115.1136 | 0 | 1048115.0219 | 0 | 0 | 0 | 0 | 5507.203 | 0 | 0 | 0 | 0 | 0 | 0 | 64027.7934 | 0 | 0 | 0 | 0 | 0 | 5507.203 | 0 | 0
2016-11-18 22:00 | 0 | 0 | 0 | 0 | 0 | 573709.7882 | 436510 | 19363.5363 | 0 | 695478.6499 | 0 | 1112142.8153 | 0 | 0 | 0 | 0 | 59315.6615 | 0 | 0 | 0 | 0 | 0 | 0 | 64027.7934 | 0 | 0 | 0 | 0 | 0 | 53808.4585 | 0 | 0
2016-11-18 23:00 | 0 | 0 | 0 | 0 | 0 | 310069.6828 | 442370 | 0 | 72984.6556 | 622493.9942 | 0 | 1112142.8153 | 0 | 0 | 0 | 0 | 0 | 0 | 0 | 0 | 0 | 0 | 0 | 0 | 0 | 0 | 0 | 0 | 0 | -59315.6615 | 0 | 0
2016-11-19 | 0 | 0 | 0 | 0 | 119480.6522 | 14802.1569 | 440526 | 0 | 115913.1083 | 506580.8859 | 0 | 921812.7327 | 0 | 0 | 0 | 0 | 0 | 0 | 0 | 0 | 0 | 0 | 0 | 0 | 190330.0826 | 0 | 0 | 0 | 0 | 0 | 0 | 0
2016-11-19 01:00 | 0 | 0 | 0 | 0 | 434981 | 0 | 434981 | 0 | 0 | 506580.8859 | 0 | 921812.7327 | 0 | 0 | 0 | 0 | 0 | 0 | 0 | 0 | 0 | 0 | 0 | 0 | 0 | 0 | 0 | 0 | 0 | 0 | 0 | 0
2016-11-19 02:00 | 0 | 0 | 0 | 0 | 306539.8917 | 0 | 422453 | 0 | 115913.1083 | 390667.7776 | 0 | 921812.7327 | 0 | 0 | 0 | 0 | 0 | 0 | 0 | 0 | 0 | 0 | 0 | 0 | 0 | 0 | 0 | 0 | 0 | 0 | 0 | 0
2016-11-19 03:00 | 0 | 0 | 0 | 0 | 406615 | 0 | 406615 | 0 | 0 | 390667.7776 | 0 | 921812.7327 | 0 | 0 | 0 | 0 | 0 | 0 | 0 | 0 | 0 | 0 | 0 | 0 | 0 | 0 | 0 | 0 | 0 | 0 | 0 | 0
2016-11-19 04:00 | 0 | 0 | 0 | 0 | 387722 | 0 | 387722 | 0 | 0 | 390667.7776 | 0 | 921812.7327 | 0 | 0 | 0 | 0 | 0 | 0 | 0 | 0 | 0 | 0 | 0 | 0 | 0 | 0 | 0 | 0 | 0 | 0 | 0 | 0
2016-11-19 05:00 | 0 | 0 | 0 | 0 | 369717 | 0 | 369717 | 0 | 0 | 390667.7776 | 0 | 921812.7327 | 0 | 0 | 0 | 0 | 0 | 0 | 0 | 0 | 0 | 0 | 0 | 0 | 0 | 0 | 0 | 0 | 0 | 0 | 0 | 0
2016-11-19 06:00 | 0 | 0 | 0 | 0 | 238965.8917 | 0 | 354879 | 0 | 115913.1083 | 274754.6693 | 0 | 921812.7327 | 0 | 0 | 0 | 0 | 0 | 0 | 0 | 0 | 0 | 0 | 0 | 0 | 0 | 0 | 0 | 0 | 0 | 0 | 0 | 0
2016-11-19 07:00 | 0 | 0 | 0 | 0 | 344814 | 0 | 344814 | 0 | 0 | 274754.6693 | 0 | 921812.7327 | 0 | 0 | 0 | 0 | 0 | 0 | 0 | 0 | 0 | 0 | 0 | 0 | 0 | 0 | 0 | 0 | 0 | 0 | 0 | 0
2016-11-19 08:00 | 0 | 0 | 0 | 0 | 33564.8091 | 0 | 339808 | 0 | 115913.1083 | 158841.561 | 0 | 731482.6501 | 0 | 0 | 0 | 0 | 0 | 0 | 0 | 0 | 0 | 0 | 0 | 0 | 190330.0826 | 0 | 0 | 0 | 0 | 0 | 0 | 0
2016-11-19 09:00 | 0 | 0 | 0 | 0 | 340430 | 0 | 340430 | 0 | 0 | 158841.561 | 0 | 731482.6501 | 0 | 0 | 0 | 0 | 0 | 0 | 0 | 0 | 0 | 0 | 0 | 0 | 0 | 0 | 0 | 0 | 0 | 0 | 0 | 0
2016-11-19 10:00 | 0 | 0 | 0 | 0 | 345724 | 0 | 345724 | 0 | 0 | 158841.561 | 0 | 731482.6501 | 0 | 0 | 0 | 0 | 0 | 0 | 0 | 0 | 0 | 0 | 0 | 0 | 0 | 0 | 0 | 0 | 0 | 0 | 0 | 0
2016-11-19 11:00 | 0 | 0 | 0 | 0 | 356890 | 0 | 356890 | 0 | 0 | 158841.561 | 0 | 731482.6501 | 0 | 0 | 0 | 0 | 0 | 0 | 0 | 0 | 0 | 0 | 0 | 0 | 0 | 0 | 0 | 0 | 0 | 0 | 0 | 0
2016-11-19 12:00 | 0 | 0 | 0 | 0 | 138362.4647 | 0 | 371621 | 0 | 42928.4527 | 115913.1083 | 0 | 541152.5675 | 0 | 0 | 0 | 0 | 0 | 0 | 0 | 0 | 0 | 0 | 0 | 0 | 190330.0826 | 0 | 0 | 0 | 0 | 0 | 0 | 0
2016-11-19 13:00 | 0 | 0 | 0 | 0 | 270670.6746 | 19.2171 | 386603 | 0 | 115913.1083 | 0 | 0 | 541152.5675 | 0 | 0 | 0 | 0 | 0 | 0 | 0 | 0 | 0 | 0 | 0 | 0 | 0 | 0 | 0 | 0 | 0 | 0 | 0 | 0
2016-11-19 14:00 | 0 | 0 | 0 | 0 | 277963.6448 | 120836.3552 | 398800 | 0 | 0 | 0 | 0 | 541152.5675 | 0 | 0 | 0 | 0 | 0 | 0 | 0 | 0 | 0 | 0 | 0 | 0 | 0 | 0 | 0 | 0 | 0 | 0 | 0 | 0
2016-11-19 15:00 | 0 | 0 | 0 | 0 | 0 | 469576.1898 | 405020 | 528.3963 | 0 | 528.3963 | 0 | 605180.3609 | 0 | 0 | 0 | 0 | 0 | 0 | 0 | 0 | 0 | 0 | 0 | 64027.7934 | 0 | 0 | 0 | 0 | 0 | 0 | 0 | 0
2016-11-19 16:00 | 0 | 0 | 0 | 0 | 0 | 619437.3522 | 406368 | 115913.1083 | 0 | 116441.5046 | 0 | 669208.1544 | 0 | 0 | 0 | 0 | 33128.4505 | 0 | 0 | 0 | 0 | 0 | 0 | 64027.7934 | 0 | 0 | 0 | 0 | 0 | 33128.4505 | 0 | 0
2016-11-19 17:00 | 0 | 0 | 0 | 0 | 0 | 601225.941 | 404935 | 115913.1083 | 0 | 232354.613 | 0 | 733235.9478 | 0 | 0 | 0 | 0 | 49478.4898 | 0 | 0 | 0 | 0 | 0 | 0 | 64027.7934 | 0 | 0 | 0 | 0 | 0 | 16350.0393 | 0 | 0
2016-11-19 18:00 | 0 | 0 | 0 | 0 | 0 | 563807.3695 | 402033 | 115690.8551 | 0 | 348045.468 | 0 | 797263.7412 | 0 | 0 | 0 | 0 | 31534.2108 | 0 | 0 | 0 | 0 | 0 | 0 | 64027.7934 | 0 | 0 | 0 | 0 | 0 | -17944.279 | 0 | 0
2016-11-19 19:00 | 0 | 0 | 0 | 0 | 0 | 547433.691 | 399027 | 115913.1083 | 0 | 463958.5764 | 0 | 861291.5346 | 0 | 0 | 0 | 0 | 0 | 0 | 0 | 0 | 0 | 0 | 0 | 64027.7934 | 0 | 0 | 0 | 0 | 0 | -31534.2108 | 0 | 0
2016-11-19 20:00 | 0 | 0 | 0 | 0 | 0 | 558769.3589 | 397484 | 97257.5654 | 0 | 561216.1418 | 0 | 925319.328 | 0 | 0 | 0 | 0 | 0 | 0 | 0 | 0 | 0 | 0 | 0 | 64027.7934 | 0 | 0 | 0 | 0 | 0 | 0 | 0 | 0
2016-11-19 21:00 | 0 | 0 | 0 | 0 | 0 | 588429.8525 | 400502 | 115913.1083 | 0 | 677129.2501 | 0 | 989347.1214 | 0 | 0 | 0 | 0 | 7986.9508 | 0 | 0 | 0 | 0 | 0 | 0 | 64027.7934 | 0 | 0 | 0 | 0 | 0 | 7986.9508 | 0 | 0
2016-11-19 22:00 | 0 | 0 | 0 | 0 | 0 | 547388.9039 | 413683 | 18349.3998 | 0 | 695478.6499 | 0 | 1053374.9149 | 0 | 0 | 0 | 0 | 59315.6615 | 0 | 0 | 0 | 0 | 0 | 0 | 64027.7934 | 0 | 0 | 0 | 0 | 0 | 51328.7107 | 0 | 0
2016-11-19 23:00 | 0 | 0 | 0 | 0 | 0 | 251341.7812 | 427279 | 0 | 115913.1083 | 579565.5415 | 0 | 1052666.4659 | 0 | 0 | 0 | 0 | 0 | 0 | 0 | 0 | 0 | 0 | 0 | 0 | 708.4489 | 0 | 0 | 0 | 0 | -59315.6615 | 0 | 0
2016-11-20 | 0 | 0 | 0 | 0 | 420527.2838 | 11117.7162 | 431645 | 0 | 0 | 579565.5415 | 0 | 1052666.4659 | 0 | 0 | 0 | 0 | 0 | 0 | 0 | 0 | 0 | 0 | 0 | 0 | 0 | 0 | 0 | 0 | 0 | 0 | 0 | 0
2016-11-20 01:00 | 0 | 0 | 0 | 0 | 430975 | 0 | 430975 | 0 | 0 | 579565.5415 | 0 | 1052666.4659 | 0 | 0 | 0 | 0 | 0 | 0 | 0 | 0 | 0 | 0 | 0 | 0 | 0 | 0 | 0 | 0 | 0 | 0 | 0 | 0
2016-11-20 02:00 | 0 | 0 | 0 | 0 | 423762 | 0 | 423762 | 0 | 0 | 579565.5415 | 0 | 1052666.4659 | 0 | 0 | 0 | 0 | 0 | 0 | 0 | 0 | 0 | 0 | 0 | 0 | 0 | 0 | 0 | 0 | 0 | 0 | 0 | 0
2016-11-20 03:00 | 0 | 0 | 0 | 0 | 411879 | 0 | 411879 | 0 | 0 | 579565.5415 | 0 | 1052666.4659 | 0 | 0 | 0 | 0 | 0 | 0 | 0 | 0 | 0 | 0 | 0 | 0 | 0 | 0 | 0 | 0 | 0 | 0 | 0 | 0
2016-11-20 04:00 | 0 | 0 | 0 | 0 | 396011 | 0 | 396011 | 0 | 0 | 579565.5415 | 0 | 1052666.4659 | 0 | 0 | 0 | 0 | 0 | 0 | 0 | 0 | 0 | 0 | 0 | 0 | 0 | 0 | 0 | 0 | 0 | 0 | 0 | 0
2016-11-20 05:00 | 0 | 0 | 0 | 0 | 76572.8091 | 0 | 382816 | 0 | 115913.1083 | 463652.4332 | 0 | 862336.3833 | 0 | 0 | 0 | 0 | 0 | 0 | 0 | 0 | 0 | 0 | 0 | 0 | 190330.0826 | 0 | 0 | 0 | 0 | 0 | 0 | 0
2016-11-20 06:00 | 0 | 0 | 0 | 0 | 371724 | 0 | 371724 | 0 | 0 | 463652.4332 | 0 | 862336.3833 | 0 | 0 | 0 | 0 | 0 | 0 | 0 | 0 | 0 | 0 | 0 | 0 | 0 | 0 | 0 | 0 | 0 | 0 | 0 | 0
2016-11-20 07:00 | 0 | 0 | 0 | 0 | 364615 | 0 | 364615 | 0 | 0 | 463652.4332 | 0 | 862336.3833 | 0 | 0 | 0 | 0 | 0 | 0 | 0 | 0 | 0 | 0 | 0 | 0 | 0 | 0 | 0 | 0 | 0 | 0 | 0 | 0
2016-11-20 08:00 | 0 | 0 | 0 | 0 | 361541 | 0 | 361541 | 0 | 0 | 463652.4332 | 0 | 862336.3833 | 0 | 0 | 0 | 0 | 0 | 0 | 0 | 0 | 0 | 0 | 0 | 0 | 0 | 0 | 0 | 0 | 0 | 0 | 0 | 0
2016-11-20 09:00 | 0 | 0 | 0 | 0 | 362066 | 0 | 362066 | 0 | 0 | 463652.4332 | 0 | 862336.3833 | 0 | 0 | 0 | 0 | 0 | 0 | 0 | 0 | 0 | 0 | 0 | 0 | 0 | 0 | 0 | 0 | 0 | 0 | 0 | 0
2016-11-20 10:00 | 0 | 0 | 0 | 0 | 367715 | 0 | 367715 | 0 | 0 | 463652.4332 | 0 | 862336.3833 | 0 | 0 | 0 | 0 | 0 | 0 | 0 | 0 | 0 | 0 | 0 | 0 | 0 | 0 | 0 | 0 | 0 | 0 | 0 | 0
2016-11-20 11:00 | 0 | 0 | 0 | 0 | 377998 | 0 | 377998 | 0 | 0 | 463652.4332 | 0 | 862336.3833 | 0 | 0 | 0 | 0 | 0 | 0 | 0 | 0 | 0 | 0 | 0 | 0 | 0 | 0 | 0 | 0 | 0 | 0 | 0 | 0
2016-11-20 12:00 | 0 | 0 | 0 | 0 | 390252 | 0 | 390252 | 0 | 0 | 463652.4332 | 0 | 862336.3833 | 0 | 0 | 0 | 0 | 0 | 0 | 0 | 0 | 0 | 0 | 0 | 0 | 0 | 0 | 0 | 0 | 0 | 0 | 0 | 0
2016-11-20 13:00 | 0 | 0 | 0 | 0 | 288660.4138 | 21.4779 | 404595 | 0 | 115913.1083 | 347739.3249 | 0 | 862336.3833 | 0 | 0 | 0 | 0 | 0 | 0 | 0 | 0 | 0 | 0 | 0 | 0 | 0 | 0 | 0 | 0 | 0 | 0 | 0 | 0
2016-11-20 14:00 | 0 | 0 | 0 | 0 | 323334.9196 | 89968.0804 | 413303 | 0 | 0 | 347739.3249 | 0 | 862336.3833 | 0 | 0 | 0 | 0 | 0 | 0 | 0 | 0 | 0 | 0 | 0 | 0 | 0 | 0 | 0 | 0 | 0 | 0 | 0 | 0
2016-11-20 15:00 | 0 | 0 | 0 | 0 | 17439.5053 | 395915.4947 | 413355 | 0 | 0 | 347739.3249 | 0 | 862336.3833 | 0 | 0 | 0 | 0 | 0 | 0 | 0 | 0 | 0 | 0 | 0 | 0 | 0 | 0 | 0 | 0 | 0 | 0 | 0 | 0
2016-11-20 16:00 | 0 | 0 | 0 | 0 | 0 | 497938.2324 | 411016 | 0 | 0 | 347739.3249 | 0 | 926364.1767 | 0 | 0 | 0 | 0 | 22894.439 | 0 | 0 | 0 | 0 | 0 | 0 | 64027.7934 | 0 | 0 | 0 | 0 | 0 | 22894.439 | 0 | 0
2016-11-20 17:00 | 0 | 0 | 0 | 0 | 0 | 499698.9225 | 408200 | 0 | 0 | 347739.3249 | 0 | 990391.9702 | 0 | 0 | 0 | 0 | 50365.5681 | 0 | 0 | 0 | 0 | 0 | 0 | 64027.7934 | 0 | 0 | 0 | 0 | 0 | 27471.1291 | 0 | 0
2016-11-20 18:00 | 0 | 0 | 0 | 0 | 0 | 471232.7317 | 405059 | 0 | 0 | 347739.3249 | 0 | 1054419.7636 | 0 | 0 | 0 | 0 | 52511.5064 | 0 | 0 | 0 | 0 | 0 | 0 | 64027.7934 | 0 | 0 | 0 | 0 | 0 | 2145.9383 | 0 | 0
2016-11-20 19:00 | 0 | 0 | 0 | 0 | 0 | 453782.2683 | 402637 | 0 | 0 | 347739.3249 | 0 | 1118447.557 | 0 | 0 | 0 | 0 | 39628.9813 | 0 | 0 | 0 | 0 | 0 | 0 | 64027.7934 | 0 | 0 | 0 | 0 | 0 | -12882.5251 | 0 | 0
2016-11-20 20:00 | 0 | 0 | 0 | 0 | 0 | 451247.1493 | 402846 | 0 | 0 | 347739.3249 | 0 | 1182475.3504 | 0 | 0 | 0 | 0 | 24002.3372 | 0 | 0 | 0 | 0 | 0 | 0 | 64027.7934 | 0 | 0 | 0 | 0 | 0 | -15626.6441 | 0 | 0
2016-11-20 21:00 | 0 | 0 | 0 | 0 | 0 | 435730.1694 | 409160 | 0 | 0 | 347739.3249 | 0 | 1233047.857 | 0 | 0 | 0 | 0 | 0 | 0 | 0 | 0 | 0 | 0 | 0 | 50572.5066 | 0 | 0 | 0 | 0 | 0 | -24002.3372 | 0 | 0
2016-11-20 22:00 | 0 | 0 | 0 | 0 | 131225.6394 | 354745.0221 | 426655 | 0 | 0 | 347739.3249 | 0 | 1233047.857 | 0 | 0 | 0 | 0 | 59315.6615 | 0 | 0 | 0 | 0 | 0 | 0 | 0 | 0 | 0 | 0 | 0 | 0 | 59315.6615 | 0 | 0
2016-11-20 23:00 | 0 | 0 | 0 | 0 | 64938.3819 | 130274.874 | 444859 | 0 | 0 | 347739.3249 | 0 | 1042717.7744 | 0 | 0 | 0 | 0 | 0 | 0 | 0 | 0 | 0 | 0 | 0 | 0 | 190330.0826 | 0 | 0 | 0 | 0 | -59315.6615 | 0 | 0
2016-11-21 | 0 | 0 | 0 | 0 | 509579.5234 | 7183.27 | 452735 | 0 | 0 | 347739.3249 | 0 | 1106745.5678 | 0 | 0 | 0 | 0 | 0 | 0 | 0 | 0 | 0 | 0 | 0 | 64027.7934 | 0 | 0 | 0 | 0 | 0 | 0 | 0 | 0
2016-11-21 01:00 | 0 | 0 | 0 | 0 | 453663 | 0 | 453663 | 0 | 0 | 347739.3249 | 0 | 1106745.5678 | 0 | 0 | 0 | 0 | 0 | 0 | 0 | 0 | 0 | 0 | 0 | 0 | 0 | 0 | 0 | 0 | 0 | 0 | 0 | 0
2016-11-21 02:00 | 0 | 0 | 0 | 0 | 444215 | 0 | 444215 | 0 | 0 | 347739.3249 | 0 | 1106745.5678 | 0 | 0 | 0 | 0 | 0 | 0 | 0 | 0 | 0 | 0 | 0 | 0 | 0 | 0 | 0 | 0 | 0 | 0 | 0 | 0
2016-11-21 03:00 | 0 | 0 | 0 | 0 | 239332.9174 | 0 | 429663 | 0 | 0 | 347739.3249 | 0 | 916415.4852 | 0 | 0 | 0 | 0 | 0 | 0 | 0 | 0 | 0 | 0 | 0 | 0 | 190330.0826 | 0 | 0 | 0 | 0 | 0 | 0 | 0
2016-11-21 04:00 | 0 | 0 | 0 | 0 | 412088 | 0 | 412088 | 0 | 0 | 347739.3249 | 0 | 916415.4852 | 0 | 0 | 0 | 0 | 0 | 0 | 0 | 0 | 0 | 0 | 0 | 0 | 0 | 0 | 0 | 0 | 0 | 0 | 0 | 0
2016-11-21 05:00 | 0 | 0 | 0 | 0 | 396983 | 0 | 396983 | 0 | 0 | 347739.3249 | 0 | 916415.4852 | 0 | 0 | 0 | 0 | 0 | 0 | 0 | 0 | 0 | 0 | 0 | 0 | 0 | 0 | 0 | 0 | 0 | 0 | 0 | 0
2016-11-21 06:00 | 0 | 0 | 0 | 0 | 386667 | 0 | 386667 | 0 | 0 | 347739.3249 | 0 | 916415.4852 | 0 | 0 | 0 | 0 | 0 | 0 | 0 | 0 | 0 | 0 | 0 | 0 | 0 | 0 | 0 | 0 | 0 | 0 | 0 | 0
2016-11-21 07:00 | 0 | 0 | 0 | 0 | 381643 | 0 | 381643 | 0 | 0 | 347739.3249 | 0 | 916415.4852 | 0 | 0 | 0 | 0 | 0 | 0 | 0 | 0 | 0 | 0 | 0 | 0 | 0 | 0 | 0 | 0 | 0 | 0 | 0 | 0
2016-11-21 08:00 | 0 | 0 | 0 | 0 | 380988 | 0 | 380988 | 0 | 0 | 347739.3249 | 0 | 916415.4852 | 0 | 0 | 0 | 0 | 0 | 0 | 0 | 0 | 0 | 0 | 0 | 0 | 0 | 0 | 0 | 0 | 0 | 0 | 0 | 0
2016-11-21 09:00 | 0 | 0 | 0 | 0 | 385774 | 0 | 385774 | 0 | 0 | 347739.3249 | 0 | 916415.4852 | 0 | 0 | 0 | 0 | 0 | 0 | 0 | 0 | 0 | 0 | 0 | 0 | 0 | 0 | 0 | 0 | 0 | 0 | 0 | 0
2016-11-21 10:00 | 0 | 0 | 0 | 0 | 400883 | 0 | 400883 | 0 | 0 | 347739.3249 | 0 | 916415.4852 | 0 | 0 | 0 | 0 | 0 | 0 | 0 | 0 | 0 | 0 | 0 | 0 | 0 | 0 | 0 | 0 | 0 | 0 | 0 | 0
2016-11-21 11:00 | 0 | 0 | 0 | 0 | 433200 | 0 | 433200 | 0 | 0 | 347739.3249 | 0 | 916415.4852 | 0 | 0 | 0 | 0 | 0 | 0 | 0 | 0 | 0 | 0 | 0 | 0 | 0 | 0 | 0 | 0 | 0 | 0 | 0 | 0
2016-11-21 12:00 | 0 | 0 | 0 | 0 | 460210 | 0 | 460210 | 0 | 0 | 347739.3249 | 0 | 916415.4852 | 0 | 0 | 0 | 0 | 0 | 0 | 0 | 0 | 0 | 0 | 0 | 0 | 0 | 0 | 0 | 0 | 0 | 0 | 0 | 0
2016-11-21 13:00 | 0 | 0 | 0 | 0 | 470412.138 | 16.862 | 470429 | 0 | 0 | 347739.3249 | 0 | 916415.4852 | 0 | 0 | 0 | 0 | 0 | 0 | 0 | 0 | 0 | 0 | 0 | 0 | 0 | 0 | 0 | 0 | 0 | 0 | 0 | 0
2016-11-21 14:00 | 0 | 0 | 0 | 0 | 308954.9455 | 44732.9462 | 469601 | 0 | 115913.1083 | 231826.2166 | 0 | 916415.4852 | 0 | 0 | 0 | 0 | 0 | 0 | 0 | 0 | 0 | 0 | 0 | 0 | 0 | 0 | 0 | 0 | 0 | 0 | 0 | 0
2016-11-21 15:00 | 0 | 0 | 0 | 0 | 312241.8573 | 152366.1427 | 464608 | 0 | 0 | 231826.2166 | 0 | 916415.4852 | 0 | 0 | 0 | 0 | 0 | 0 | 0 | 0 | 0 | 0 | 0 | 0 | 0 | 0 | 0 | 0 | 0 | 0 | 0 | 0
2016-11-21 16:00 | 0 | 0 | 0 | 0 | 202217.2172 | 255471.7828 | 457689 | 0 | 0 | 231826.2166 | 0 | 916415.4852 | 0 | 0 | 0 | 0 | 0 | 0 | 0 | 0 | 0 | 0 | 0 | 0 | 0 | 0 | 0 | 0 | 0 | 0 | 0 | 0
2016-11-21 17:00 | 0 | 0 | 0 | 0 | 128842.6047 | 321665.3953 | 450508 | 0 | 0 | 231826.2166 | 0 | 916415.4852 | 0 | 0 | 0 | 0 | 0 | 0 | 0 | 0 | 0 | 0 | 0 | 0 | 0 | 0 | 0 | 0 | 0 | 0 | 0 | 0
2016-11-21 18:00 | 0 | 0 | 0 | 0 | 100038.5701 | 345128.4299 | 445167 | 0 | 0 | 231826.2166 | 0 | 916415.4852 | 0 | 0 | 0 | 0 | 0 | 0 | 0 | 0 | 0 | 0 | 0 | 0 | 0 | 0 | 0 | 0 | 0 | 0 | 0 | 0
2016-11-21 19:00 | 0 | 0 | 0 | 0 | 97941.8412 | 342957.1588 | 440899 | 0 | 0 | 231826.2166 | 0 | 916415.4852 | 0 | 0 | 0 | 0 | 0 | 0 | 0 | 0 | 0 | 0 | 0 | 0 | 0 | 0 | 0 | 0 | 0 | 0 | 0 | 0
2016-11-21 20:00 | 0 | 0 | 0 | 0 | 177444.3686 | 326234.4248 | 439651 | 0 | 0 | 231826.2166 | 0 | 980443.2787 | 0 | 0 | 0 | 0 | 0 | 0 | 0 | 0 | 0 | 0 | 0 | 64027.7934 | 0 | 0 | 0 | 0 | 0 | 0 | 0 | 0
2016-11-21 21:00 | 0 | 0 | 0 | 0 | 0 | 298742.6268 | 444452 | 0 | 0 | 231826.2166 | 0 | 834733.9055 | 0 | 0 | 0 | 0 | 0 | 0 | 0 | 0 | 0 | 0 | 0 | 0 | 145709.3732 | 0 | 0 | 0 | 0 | 0 | 0 | 0
2016-11-21 22:00 | 0 | 0 | 0 | 0 | 214386.8623 | 248168.1377 | 462555 | 0 | 0 | 231826.2166 | 0 | 834733.9055 | 0 | 0 | 0 | 0 | 0 | 0 | 0 | 0 | 0 | 0 | 0 | 0 | 0 | 0 | 0 | 0 | 0 | 0 | 0 | 0
2016-11-21 23:00 | 0 | 0 | 0 | 0 | 321056.4082 | 157937.5918 | 478994 | 0 | 0 | 231826.2166 | 0 | 834733.9055 | 0 | 0 | 0 | 0 | 0 | 0 | 0 | 0 | 0 | 0 | 0 | 0 | 0 | 0 | 0 | 0 | 0 | 0 | 0 | 0
2016-11-22 | 0 | 0 | 0 | 0 | 472624.4847 | 12618.5153 | 485243 | 0 | 0 | 231826.2166 | 0 | 834733.9055 | 0 | 0 | 0 | 0 | 0 | 0 | 0 | 0 | 0 | 0 | 0 | 0 | 0 | 0 | 0 | 0 | 0 | 0 | 0 | 0
2016-11-22 01:00 | 0 | 0 | 0 | 0 | 484328 | 0 | 484328 | 0 | 0 | 231826.2166 | 0 | 834733.9055 | 0 | 0 | 0 | 0 | 0 | 0 | 0 | 0 | 0 | 0 | 0 | 0 | 0 | 0 | 0 | 0 | 0 | 0 | 0 | 0
2016-11-22 02:00 | 0 | 0 | 0 | 0 | 472096 | 0 | 472096 | 0 | 0 | 231826.2166 | 0 | 834733.9055 | 0 | 0 | 0 | 0 | 0 | 0 | 0 | 0 | 0 | 0 | 0 | 0 | 0 | 0 | 0 | 0 | 0 | 0 | 0 | 0
2016-11-22 03:00 | 0 | 0 | 0 | 0 | 385627.836 | 0 | 451534 | 0 | 65906.164 | 165920.0526 | 0 | 834733.9055 | 0 | 0 | 0 | 0 | 0 | 0 | 0 | 0 | 0 | 0 | 0 | 0 | 0 | 0 | 0 | 0 | 0 | 0 | 0 | 0
2016-11-22 04:00 | 0 | 0 | 0 | 0 | 430349 | 0 | 430349 | 0 | 0 | 165920.0526 | 0 | 834733.9055 | 0 | 0 | 0 | 0 | 0 | 0 | 0 | 0 | 0 | 0 | 0 | 0 | 0 | 0 | 0 | 0 | 0 | 0 | 0 | 0
2016-11-22 05:00 | 0 | 0 | 0 | 0 | 220695.9174 | 0 | 411026 | 0 | 0 | 165920.0526 | 0 | 644403.8229 | 0 | 0 | 0 | 0 | 0 | 0 | 0 | 0 | 0 | 0 | 0 | 0 | 190330.0826 | 0 | 0 | 0 | 0 | 0 | 0 | 0
2016-11-22 06:00 | 0 | 0 | 0 | 0 | 398180 | 0 | 398180 | 0 | 0 | 165920.0526 | 0 | 644403.8229 | 0 | 0 | 0 | 0 | 0 | 0 | 0 | 0 | 0 | 0 | 0 | 0 | 0 | 0 | 0 | 0 | 0 | 0 | 0 | 0
2016-11-22 07:00 | 0 | 0 | 0 | 0 | 390171 | 0 | 390171 | 0 | 0 | 165920.0526 | 0 | 644403.8229 | 0 | 0 | 0 | 0 | 0 | 0 | 0 | 0 | 0 | 0 | 0 | 0 | 0 | 0 | 0 | 0 | 0 | 0 | 0 | 0
2016-11-22 08:00 | 0 | 0 | 0 | 0 | 387592 | 0 | 387592 | 0 | 0 | 165920.0526 | 0 | 644403.8229 | 0 | 0 | 0 | 0 | 0 | 0 | 0 | 0 | 0 | 0 | 0 | 0 | 0 | 0 | 0 | 0 | 0 | 0 | 0 | 0
2016-11-22 09:00 | 0 | 0 | 0 | 0 | 391911 | 0 | 391911 | 0 | 0 | 165920.0526 | 0 | 644403.8229 | 0 | 0 | 0 | 0 | 0 | 0 | 0 | 0 | 0 | 0 | 0 | 0 | 0 | 0 | 0 | 0 | 0 | 0 | 0 | 0
2016-11-22 10:00 | 0 | 0 | 0 | 0 | 404976 | 0 | 404976 | 0 | 0 | 165920.0526 | 0 | 644403.8229 | 0 | 0 | 0 | 0 | 0 | 0 | 0 | 0 | 0 | 0 | 0 | 0 | 0 | 0 | 0 | 0 | 0 | 0 | 0 | 0
2016-11-22 11:00 | 0 | 0 | 0 | 0 | 433602 | 0 | 433602 | 0 | 0 | 165920.0526 | 0 | 644403.8229 | 0 | 0 | 0 | 0 | 0 | 0 | 0 | 0 | 0 | 0 | 0 | 0 | 0 | 0 | 0 | 0 | 0 | 0 | 0 | 0
2016-11-22 12:00 | 0 | 0 | 0 | 0 | 457480 | 0 | 457480 | 0 | 0 | 165920.0526 | 0 | 644403.8229 | 0 | 0 | 0 | 0 | 0 | 0 | 0 | 0 | 0 | 0 | 0 | 0 | 0 | 0 | 0 | 0 | 0 | 0 | 0 | 0
2016-11-22 13:00 | 0 | 0 | 0 | 0 | 466042.9493 | 0.05068 | 466043 | 0 | 0 | 165920.0526 | 0 | 644403.8229 | 0 | 0 | 0 | 0 | 0 | 0 | 0 | 0 | 0 | 0 | 0 | 0 | 0 | 0 | 0 | 0 | 0 | 0 | 0 | 0
2016-11-22 14:00 | 0 | 0 | 0 | 0 | 207456.9973 | 66997.9202 | 464785 | 0 | 0 | 165920.0526 | 0 | 454073.7403 | 0 | 0 | 0 | 0 | 0 | 0 | 0 | 0 | 0 | 0 | 0 | 0 | 190330.0826 | 0 | 0 | 0 | 0 | 0 | 0 | 0
2016-11-22 15:00 | 0 | 0 | 0 | 0 | 55952.3984 | 404789.6016 | 460742 | 0 | 0 | 165920.0526 | 0 | 454073.7403 | 0 | 0 | 0 | 0 | 0 | 0 | 0 | 0 | 0 | 0 | 0 | 0 | 0 | 0 | 0 | 0 | 0 | 0 | 0 | 0
2016-11-22 16:00 | 0 | 0 | 0 | 0 | 0 | 549577.6701 | 454831 | 30718.8767 | 0 | 196638.9293 | 0 | 518101.5337 | 0 | 0 | 0 | 0 | 0 | 0 | 0 | 0 | 0 | 0 | 0 | 64027.7934 | 0 | 0 | 0 | 0 | 0 | 0 | 0 | 0
2016-11-22 17:00 | 0 | 0 | 0 | 0 | 0 | 561347.5429 | 447871 | 7634.6185 | 0 | 204273.5477 | 0 | 582129.3271 | 0 | 0 | 0 | 0 | 41814.131 | 0 | 0 | 0 | 0 | 0 | 0 | 64027.7934 | 0 | 0 | 0 | 0 | 0 | 41814.131 | 0 | 0
2016-11-22 18:00 | 0 | 0 | 0 | 0 | 0 | 525098.667 | 444399 | 0 | 0 | 204273.5477 | 0 | 646157.1206 | 0 | 0 | 0 | 0 | 58486.0046 | 0 | 0 | 0 | 0 | 0 | 0 | 64027.7934 | 0 | 0 | 0 | 0 | 0 | 16671.8736 | 0 | 0
2016-11-22 19:00 | 0 | 0 | 0 | 0 | 0 | 506568.4504 | 441711 | 0 | 0 | 204273.5477 | 0 | 710184.914 | 0 | 0 | 0 | 0 | 59315.6615 | 0 | 0 | 0 | 0 | 0 | 0 | 64027.7934 | 0 | 0 | 0 | 0 | 0 | 829.657 | 0 | 0
2016-11-22 20:00 | 0 | 0 | 0 | 0 | 0 | 513078.8546 | 440798 | 27738.5449 | 0 | 232012.0926 | 0 | 774212.7074 | 0 | 0 | 0 | 0 | 39830.1778 | 0 | 0 | 0 | 0 | 0 | 0 | 64027.7934 | 0 | 0 | 0 | 0 | 0 | -19485.4837 | 0 | 0
2016-11-22 21:00 | 0 | 0 | 0 | 0 | 0 | 529441.2771 | 445928 | 0 | 0 | 232012.0926 | 0 | 838240.5008 | 0 | 0 | 0 | 0 | 59315.6615 | 0 | 0 | 0 | 0 | 0 | 0 | 64027.7934 | 0 | 0 | 0 | 0 | 0 | 19485.4837 | 0 | 0
2016-11-22 22:00 | 0 | 0 | 0 | 0 | 0 | 491443.5372 | 461392 | 0 | 0 | 232012.0926 | 0 | 902268.2942 | 0 | 0 | 0 | 0 | 25339.4053 | 0 | 0 | 0 | 0 | 0 | 0 | 64027.7934 | 0 | 0 | 0 | 0 | 0 | -33976.2562 | 0 | 0
2016-11-22 23:00 | 0 | 0 | 0 | 0 | 212516.5717 | 236527.023 | 474383 | 0 | 0 | 232012.0926 | 0 | 902268.2942 | 0 | 0 | 0 | 0 | 0 | 0 | 0 | 0 | 0 | 0 | 0 | 0 | 0 | 0 | 0 | 0 | 0 | -25339.4053 | 0 | 0
2016-11-23 | 0 | 0 | 0 | 0 | 356244.3458 | 6008.5459 | 478166 | 0 | 115913.1083 | 116098.9843 | 0 | 902268.2942 | 0 | 0 | 0 | 0 | 0 | 0 | 0 | 0 | 0 | 0 | 0 | 0 | 0 | 0 | 0 | 0 | 0 | 0 | 0 | 0
2016-11-23 01:00 | 0 | 0 | 0 | 0 | 475989 | 0 | 475989 | 0 | 0 | 116098.9843 | 0 | 902268.2942 | 0 | 0 | 0 | 0 | 0 | 0 | 0 | 0 | 0 | 0 | 0 | 0 | 0 | 0 | 0 | 0 | 0 | 0 | 0 | 0
2016-11-23 02:00 | 0 | 0 | 0 | 0 | 464330 | 0 | 464330 | 0 | 0 | 116098.9843 | 0 | 902268.2942 | 0 | 0 | 0 | 0 | 0 | 0 | 0 | 0 | 0 | 0 | 0 | 0 | 0 | 0 | 0 | 0 | 0 | 0 | 0 | 0
2016-11-23 03:00 | 0 | 0 | 0 | 0 | 445737 | 0 | 445737 | 0 | 0 | 116098.9843 | 0 | 902268.2942 | 0 | 0 | 0 | 0 | 0 | 0 | 0 | 0 | 0 | 0 | 0 | 0 | 0 | 0 | 0 | 0 | 0 | 0 | 0 | 0
2016-11-23 04:00 | 0 | 0 | 0 | 0 | 424766 | 0 | 424766 | 0 | 0 | 116098.9843 | 0 | 902268.2942 | 0 | 0 | 0 | 0 | 0 | 0 | 0 | 0 | 0 | 0 | 0 | 0 | 0 | 0 | 0 | 0 | 0 | 0 | 0 | 0
2016-11-23 05:00 | 0 | 0 | 0 | 0 | 405449 | 0 | 405449 | 0 | 0 | 116098.9843 | 0 | 902268.2942 | 0 | 0 | 0 | 0 | 0 | 0 | 0 | 0 | 0 | 0 | 0 | 0 | 0 | 0 | 0 | 0 | 0 | 0 | 0 | 0
2016-11-23 06:00 | 0 | 0 | 0 | 0 | 391023 | 0 | 391023 | 0 | 0 | 116098.9843 | 0 | 902268.2942 | 0 | 0 | 0 | 0 | 0 | 0 | 0 | 0 | 0 | 0 | 0 | 0 | 0 | 0 | 0 | 0 | 0 | 0 | 0 | 0
2016-11-23 07:00 | 0 | 0 | 0 | 0 | 381703 | 0 | 381703 | 0 | 0 | 116098.9843 | 0 | 902268.2942 | 0 | 0 | 0 | 0 | 0 | 0 | 0 | 0 | 0 | 0 | 0 | 0 | 0 | 0 | 0 | 0 | 0 | 0 | 0 | 0
2016-11-23 08:00 | 0 | 0 | 0 | 0 | 261172.8917 | 0 | 377086 | 0 | 115913.1083 | 185.876 | 0 | 902268.2942 | 0 | 0 | 0 | 0 | 0 | 0 | 0 | 0 | 0 | 0 | 0 | 0 | 0 | 0 | 0 | 0 | 0 | 0 | 0 | 0
2016-11-23 09:00 | 0 | 0 | 0 | 0 | 187848.9174 | 0 | 378179 | 0 | 0 | 185.876 | 0 | 711938.2116 | 0 | 0 | 0 | 0 | 0 | 0 | 0 | 0 | 0 | 0 | 0 | 0 | 190330.0826 | 0 | 0 | 0 | 0 | 0 | 0 | 0
2016-11-23 10:00 | 0 | 0 | 0 | 0 | 387805 | 0 | 387805 | 0 | 0 | 185.876 | 0 | 711938.2116 | 0 | 0 | 0 | 0 | 0 | 0 | 0 | 0 | 0 | 0 | 0 | 0 | 0 | 0 | 0 | 0 | 0 | 0 | 0 | 0
2016-11-23 11:00 | 0 | 0 | 0 | 0 | 410565 | 0 | 410565 | 0 | 0 | 185.876 | 0 | 711938.2116 | 0 | 0 | 0 | 0 | 0 | 0 | 0 | 0 | 0 | 0 | 0 | 0 | 0 | 0 | 0 | 0 | 0 | 0 | 0 | 0
2016-11-23 12:00 | 0 | 0 | 0 | 0 | 432308 | 0 | 432308 | 0 | 0 | 185.876 | 0 | 711938.2116 | 0 | 0 | 0 | 0 | 0 | 0 | 0 | 0 | 0 | 0 | 0 | 0 | 0 | 0 | 0 | 0 | 0 | 0 | 0 | 0
2016-11-23 13:00 | 0 | 0 | 0 | 0 | 254699.8379 | 10.0795 | 445040 | 0 | 0 | 185.876 | 0 | 521608.129 | 0 | 0 | 0 | 0 | 0 | 0 | 0 | 0 | 0 | 0 | 0 | 0 | 190330.0826 | 0 | 0 | 0 | 0 | 0 | 0 | 0
2016-11-23 14:00 | 0 | 0 | 0 | 0 | 302102.3974 | 147911.6026 | 450014 | 0 | 0 | 185.876 | 0 | 521608.129 | 0 | 0 | 0 | 0 | 0 | 0 | 0 | 0 | 0 | 0 | 0 | 0 | 0 | 0 | 0 | 0 | 0 | 0 | 0 | 0
2016-11-23 15:00 | 0 | 0 | 0 | 0 | 62806.2662 | 452483.5272 | 451262 | 0 | 0 | 185.876 | 0 | 585635.9225 | 0 | 0 | 0 | 0 | 0 | 0 | 0 | 0 | 0 | 0 | 0 | 64027.7934 | 0 | 0 | 0 | 0 | 0 | 0 | 0 | 0
2016-11-23 16:00 | 0 | 0 | 0 | 0 | 0 | 558931.9974 | 448505 | 46399.204 | 0 | 46585.08 | 0 | 649663.7159 | 0 | 0 | 0 | 0 | 0 | 0 | 0 | 0 | 0 | 0 | 0 | 64027.7934 | 0 | 0 | 0 | 0 | 0 | 0 | 0 | 0
2016-11-23 17:00 | 0 | 0 | 0 | 0 | 0 | 564768.0617 | 443676 | 57064.2683 | 0 | 103649.3482 | 0 | 713691.5093 | 0 | 0 | 0 | 0 | 0 | 0 | 0 | 0 | 0 | 0 | 0 | 64027.7934 | 0 | 0 | 0 | 0 | 0 | 0 | 0 | 0
2016-11-23 18:00 | 0 | 0 | 0 | 0 | 0 | 537218.2272 | 439557 | 33633.4338 | 0 | 137282.782 | 0 | 777719.3027 | 0 | 0 | 0 | 0 | 0 | 0 | 0 | 0 | 0 | 0 | 0 | 64027.7934 | 0 | 0 | 0 | 0 | 0 | 0 | 0 | 0
2016-11-23 19:00 | 0 | 0 | 0 | 0 | 0 | 525224.5378 | 437064 | 0 | 0 | 137282.782 | 0 | 841747.0961 | 0 | 0 | 0 | 0 | 24132.7444 | 0 | 0 | 0 | 0 | 0 | 0 | 64027.7934 | 0 | 0 | 0 | 0 | 0 | 24132.7444 | 0 | 0
2016-11-23 20:00 | 0 | 0 | 0 | 0 | 0 | 541740.4462 | 435214 | 66631.3972 | 0 | 203914.1792 | 0 | 905774.8895 | 0 | 0 | 0 | 0 | 0 | 0 | 0 | 0 | 0 | 0 | 0 | 64027.7934 | 0 | 0 | 0 | 0 | 0 | -24132.7444 | 0 | 0
2016-11-23 21:00 | 0 | 0 | 0 | 0 | 0 | 570744.2061 | 438616 | 27912.0374 | 0 | 231826.2166 | 0 | 969802.683 | 0 | 0 | 0 | 0 | 40188.3753 | 0 | 0 | 0 | 0 | 0 | 0 | 64027.7934 | 0 | 0 | 0 | 0 | 0 | 40188.3753 | 0 | 0
2016-11-23 22:00 | 0 | 0 | 0 | 0 | 0 | 533672.0797 | 450517 | 0 | 0 | 231826.2166 | 0 | 1033830.4764 | 0 | 0 | 0 | 0 | 59315.6615 | 0 | 0 | 0 | 0 | 0 | 0 | 64027.7934 | 0 | 0 | 0 | 0 | 0 | 19127.2862 | 0 | 0
2016-11-23 23:00 | 0 | 0 | 0 | 0 | 0 | 244801.6612 | 457499 | 0 | 0 | 231826.2166 | 0 | 880448.7991 | 0 | 0 | 0 | 0 | 0 | 0 | 0 | 0 | 0 | 0 | 0 | 0 | 153381.6773 | 0 | 0 | 0 | 0 | -59315.6615 | 0 | 0
2016-11-24 | 0 | 0 | 0 | 0 | 457186.9016 | 17914.0535 | 457519 | 0 | 0 | 231826.2166 | 0 | 898030.7541 | 0 | 0 | 0 | 0 | 0 | 0 | 0 | 0 | 0 | 0 | 0 | 64027.7934 | 46445.8384 | 0 | 0 | 0 | 0 | 0 | 0 | 0
2016-11-24 01:00 | 0 | 0 | 0 | 0 | 336968.8917 | 0 | 452882 | 0 | 115913.1083 | 115913.1083 | 0 | 898030.7541 | 0 | 0 | 0 | 0 | 0 | 0 | 0 | 0 | 0 | 0 | 0 | 0 | 0 | 0 | 0 | 0 | 0 | 0 | 0 | 0
2016-11-24 02:00 | 0 | 0 | 0 | 0 | 440455 | 0 | 440455 | 0 | 0 | 115913.1083 | 0 | 898030.7541 | 0 | 0 | 0 | 0 | 0 | 0 | 0 | 0 | 0 | 0 | 0 | 0 | 0 | 0 | 0 | 0 | 0 | 0 | 0 | 0
2016-11-24 03:00 | 0 | 0 | 0 | 0 | 422019 | 0 | 422019 | 0 | 0 | 115913.1083 | 0 | 898030.7541 | 0 | 0 | 0 | 0 | 0 | 0 | 0 | 0 | 0 | 0 | 0 | 0 | 0 | 0 | 0 | 0 | 0 | 0 | 0 | 0
2016-11-24 04:00 | 0 | 0 | 0 | 0 | 400437 | 0 | 400437 | 0 | 0 | 115913.1083 | 0 | 898030.7541 | 0 | 0 | 0 | 0 | 0 | 0 | 0 | 0 | 0 | 0 | 0 | 0 | 0 | 0 | 0 | 0 | 0 | 0 | 0 | 0
2016-11-24 05:00 | 0 | 0 | 0 | 0 | 188290.9174 | 0 | 378621 | 0 | 0 | 115913.1083 | 0 | 707700.6715 | 0 | 0 | 0 | 0 | 0 | 0 | 0 | 0 | 0 | 0 | 0 | 0 | 190330.0826 | 0 | 0 | 0 | 0 | 0 | 0 | 0
2016-11-24 06:00 | 0 | 0 | 0 | 0 | 361370 | 0 | 361370 | 0 | 0 | 115913.1083 | 0 | 707700.6715 | 0 | 0 | 0 | 0 | 0 | 0 | 0 | 0 | 0 | 0 | 0 | 0 | 0 | 0 | 0 | 0 | 0 | 0 | 0 | 0
2016-11-24 07:00 | 0 | 0 | 0 | 0 | 349616 | 0 | 349616 | 0 | 0 | 115913.1083 | 0 | 707700.6715 | 0 | 0 | 0 | 0 | 0 | 0 | 0 | 0 | 0 | 0 | 0 | 0 | 0 | 0 | 0 | 0 | 0 | 0 | 0 | 0
2016-11-24 08:00 | 0 | 0 | 0 | 0 | 342238 | 0 | 342238 | 0 | 0 | 115913.1083 | 0 | 707700.6715 | 0 | 0 | 0 | 0 | 0 | 0 | 0 | 0 | 0 | 0 | 0 | 0 | 0 | 0 | 0 | 0 | 0 | 0 | 0 | 0
2016-11-24 09:00 | 0 | 0 | 0 | 0 | 339265 | 0 | 339265 | 0 | 0 | 115913.1083 | 0 | 707700.6715 | 0 | 0 | 0 | 0 | 0 | 0 | 0 | 0 | 0 | 0 | 0 | 0 | 0 | 0 | 0 | 0 | 0 | 0 | 0 | 0
2016-11-24 10:00 | 0 | 0 | 0 | 0 | 341378 | 0 | 341378 | 0 | 0 | 115913.1083 | 0 | 707700.6715 | 0 | 0 | 0 | 0 | 0 | 0 | 0 | 0 | 0 | 0 | 0 | 0 | 0 | 0 | 0 | 0 | 0 | 0 | 0 | 0
2016-11-24 11:00 | 0 | 0 | 0 | 0 | 349184 | 0 | 349184 | 0 | 0 | 115913.1083 | 0 | 707700.6715 | 0 | 0 | 0 | 0 | 0 | 0 | 0 | 0 | 0 | 0 | 0 | 0 | 0 | 0 | 0 | 0 | 0 | 0 | 0 | 0
2016-11-24 12:00 | 0 | 0 | 0 | 0 | 360350 | 0 | 360350 | 0 | 0 | 115913.1083 | 0 | 707700.6715 | 0 | 0 | 0 | 0 | 0 | 0 | 0 | 0 | 0 | 0 | 0 | 0 | 0 | 0 | 0 | 0 | 0 | 0 | 0 | 0
2016-11-24 13:00 | 0 | 0 | 0 | 0 | 262498.2614 | 7.6303 | 378419 | 0 | 115913.1083 | 0 | 0 | 707700.6715 | 0 | 0 | 0 | 0 | 0 | 0 | 0 | 0 | 0 | 0 | 0 | 0 | 0 | 0 | 0 | 0 | 0 | 0 | 0 | 0
2016-11-24 14:00 | 0 | 0 | 0 | 0 | 283149.0524 | 113981.9476 | 397131 | 0 | 0 | 0 | 0 | 707700.6715 | 0 | 0 | 0 | 0 | 0 | 0 | 0 | 0 | 0 | 0 | 0 | 0 | 0 | 0 | 0 | 0 | 0 | 0 | 0 | 0
2016-11-24 15:00 | 0 | 0 | 0 | 0 | 0 | 428211.0398 | 410459 | 0 | 0 | 0 | 0 | 725452.7113 | 0 | 0 | 0 | 0 | 0 | 0 | 0 | 0 | 0 | 0 | 0 | 17752.0398 | 0 | 0 | 0 | 0 | 0 | 0 | 0 | 0
2016-11-24 16:00 | 0 | 0 | 0 | 0 | 0 | 565109.7627 | 417634 | 83447.9693 | 0 | 83447.9693 | 0 | 789480.5047 | 0 | 0 | 0 | 0 | 0 | 0 | 0 | 0 | 0 | 0 | 0 | 64027.7934 | 0 | 0 | 0 | 0 | 0 | 0 | 0 | 0
2016-11-24 17:00 | 0 | 0 | 0 | 0 | 0 | 566686.2215 | 414375 | 88283.428 | 0 | 171731.3974 | 0 | 853508.2981 | 0 | 0 | 0 | 0 | 0 | 0 | 0 | 0 | 0 | 0 | 0 | 64027.7934 | 0 | 0 | 0 | 0 | 0 | 0 | 0 | 0
2016-11-24 18:00 | 0 | 0 | 0 | 0 | 0 | 537744.317 | 404355 | 69361.5235 | 0 | 241092.9209 | 0 | 917536.0915 | 0 | 0 | 0 | 0 | 0 | 0 | 0 | 0 | 0 | 0 | 0 | 64027.7934 | 0 | 0 | 0 | 0 | 0 | 0 | 0 | 0
2016-11-24 19:00 | 0 | 0 | 0 | 0 | 0 | 522702.8793 | 395055 | 63620.0859 | 0 | 304713.0068 | 0 | 981563.8849 | 0 | 0 | 0 | 0 | 0 | 0 | 0 | 0 | 0 | 0 | 0 | 64027.7934 | 0 | 0 | 0 | 0 | 0 | 0 | 0 | 0
2016-11-24 20:00 | 0 | 0 | 0 | 0 | 0 | 534618.0971 | 386948 | 83642.3037 | 0 | 388355.3105 | 0 | 1045591.6783 | 0 | 0 | 0 | 0 | 0 | 0 | 0 | 0 | 0 | 0 | 0 | 64027.7934 | 0 | 0 | 0 | 0 | 0 | 0 | 0 | 0
2016-11-24 21:00 | 0 | 0 | 0 | 0 | 0 | 550882.5427 | 381058 | 46481.0878 | 0 | 434836.3983 | 0 | 1109619.4718 | 0 | 0 | 0 | 0 | 59315.6615 | 0 | 0 | 0 | 0 | 0 | 0 | 64027.7934 | 0 | 0 | 0 | 0 | 0 | 59315.6615 | 0 | 0
2016-11-24 22:00 | 0 | 0 | 0 | 0 | 0 | 510424.848 | 380683 | 65714.0546 | 0 | 500550.4529 | 0 | 1173647.2652 | 0 | 0 | 0 | 0 | 59315.6615 | 0 | 0 | 0 | 0 | 0 | 0 | 64027.7934 | 0 | 0 | 0 | 0 | 0 | 0 | 0 | 0
2016-11-24 23:00 | 0 | 0 | 0 | 0 | 0 | 232856.7021 | 383072 | 0 | 0 | 500550.4529 | 0 | 1082747.6288 | 0 | 0 | 0 | 0 | 0 | 0 | 0 | 0 | 0 | 0 | 0 | 0 | 90899.6364 | 0 | 0 | 0 | 0 | -59315.6615 | 0 | 0
2016-11-25 | 0 | 0 | 0 | 0 | 134801.6095 | 6120.9931 | 383138 | 0 | 115913.1083 | 384637.3446 | 0 | 956445.3396 | 0 | 0 | 0 | 0 | 0 | 0 | 0 | 0 | 0 | 0 | 0 | 64027.7934 | 190330.0826 | 0 | 0 | 0 | 0 | 0 | 0 | 0
2016-11-25 01:00 | 0 | 0 | 0 | 0 | 382911 | 0 | 382911 | 0 | 0 | 384637.3446 | 0 | 956445.3396 | 0 | 0 | 0 | 0 | 0 | 0 | 0 | 0 | 0 | 0 | 0 | 0 | 0 | 0 | 0 | 0 | 0 | 0 | 0 | 0
2016-11-25 02:00 | 0 | 0 | 0 | 0 | 377658 | 0 | 377658 | 0 | 0 | 384637.3446 | 0 | 956445.3396 | 0 | 0 | 0 | 0 | 0 | 0 | 0 | 0 | 0 | 0 | 0 | 0 | 0 | 0 | 0 | 0 | 0 | 0 | 0 | 0
2016-11-25 03:00 | 0 | 0 | 0 | 0 | 369843 | 0 | 369843 | 0 | 0 | 384637.3446 | 0 | 956445.3396 | 0 | 0 | 0 | 0 | 0 | 0 | 0 | 0 | 0 | 0 | 0 | 0 | 0 | 0 | 0 | 0 | 0 | 0 | 0 | 0
2016-11-25 04:00 | 0 | 0 | 0 | 0 | 242748.8917 | 0 | 358662 | 0 | 115913.1083 | 268724.2363 | 0 | 956445.3396 | 0 | 0 | 0 | 0 | 0 | 0 | 0 | 0 | 0 | 0 | 0 | 0 | 0 | 0 | 0 | 0 | 0 | 0 | 0 | 0
2016-11-25 05:00 | 0 | 0 | 0 | 0 | 156296.9174 | 0 | 346627 | 0 | 0 | 268724.2363 | 0 | 766115.257 | 0 | 0 | 0 | 0 | 0 | 0 | 0 | 0 | 0 | 0 | 0 | 0 | 190330.0826 | 0 | 0 | 0 | 0 | 0 | 0 | 0
2016-11-25 06:00 | 0 | 0 | 0 | 0 | 336310 | 0 | 336310 | 0 | 0 | 268724.2363 | 0 | 766115.257 | 0 | 0 | 0 | 0 | 0 | 0 | 0 | 0 | 0 | 0 | 0 | 0 | 0 | 0 | 0 | 0 | 0 | 0 | 0 | 0
2016-11-25 07:00 | 0 | 0 | 0 | 0 | 328607 | 0 | 328607 | 0 | 0 | 268724.2363 | 0 | 766115.257 | 0 | 0 | 0 | 0 | 0 | 0 | 0 | 0 | 0 | 0 | 0 | 0 | 0 | 0 | 0 | 0 | 0 | 0 | 0 | 0
2016-11-25 08:00 | 0 | 0 | 0 | 0 | 325091 | 0 | 325091 | 0 | 0 | 268724.2363 | 0 | 766115.257 | 0 | 0 | 0 | 0 | 0 | 0 | 0 | 0 | 0 | 0 | 0 | 0 | 0 | 0 | 0 | 0 | 0 | 0 | 0 | 0
2016-11-25 09:00 | 0 | 0 | 0 | 0 | 136180.9174 | 0 | 326511 | 0 | 0 | 268724.2363 | 0 | 575785.1744 | 0 | 0 | 0 | 0 | 0 | 0 | 0 | 0 | 0 | 0 | 0 | 0 | 190330.0826 | 0 | 0 | 0 | 0 | 0 | 0 | 0
2016-11-25 10:00 | 0 | 0 | 0 | 0 | 331977 | 0 | 331977 | 0 | 0 | 268724.2363 | 0 | 575785.1744 | 0 | 0 | 0 | 0 | 0 | 0 | 0 | 0 | 0 | 0 | 0 | 0 | 0 | 0 | 0 | 0 | 0 | 0 | 0 | 0
2016-11-25 11:00 | 0 | 0 | 0 | 0 | 343329 | 0 | 343329 | 0 | 0 | 268724.2363 | 0 | 575785.1744 | 0 | 0 | 0 | 0 | 0 | 0 | 0 | 0 | 0 | 0 | 0 | 0 | 0 | 0 | 0 | 0 | 0 | 0 | 0 | 0
2016-11-25 12:00 | 0 | 0 | 0 | 0 | 241572.8917 | 0 | 357486 | 0 | 115913.1083 | 152811.1279 | 0 | 575785.1744 | 0 | 0 | 0 | 0 | 0 | 0 | 0 | 0 | 0 | 0 | 0 | 0 | 0 | 0 | 0 | 0 | 0 | 0 | 0 | 0
2016-11-25 13:00 | 0 | 0 | 0 | 0 | 180895.6329 | 0.28449 | 371226 | 0 | 0 | 152811.1279 | 0 | 385455.0918 | 0 | 0 | 0 | 0 | 0 | 0 | 0 | 0 | 0 | 0 | 0 | 0 | 190330.0826 | 0 | 0 | 0 | 0 | 0 | 0 | 0
2016-11-25 14:00 | 0 | 0 | 0 | 0 | 280231.8919 | 103658.1081 | 383890 | 0 | 0 | 152811.1279 | 0 | 385455.0918 | 0 | 0 | 0 | 0 | 0 | 0 | 0 | 0 | 0 | 0 | 0 | 0 | 0 | 0 | 0 | 0 | 0 | 0 | 0 | 0
2016-11-25 15:00 | 0 | 0 | 0 | 0 | 0 | 457417.86 | 391571 | 1819.0665 | 0 | 154630.1945 | 0 | 449482.8853 | 0 | 0 | 0 | 0 | 0 | 0 | 0 | 0 | 0 | 0 | 0 | 64027.7934 | 0 | 0 | 0 | 0 | 0 | 0 | 0 | 0
2016-11-25 16:00 | 0 | 0 | 0 | 0 | 0 | 571497.4755 | 395380 | 112089.6821 | 0 | 266719.8765 | 0 | 513510.6787 | 0 | 0 | 0 | 0 | 0 | 0 | 0 | 0 | 0 | 0 | 0 | 64027.7934 | 0 | 0 | 0 | 0 | 0 | 0 | 0 | 0
2016-11-25 17:00 | 0 | 0 | 0 | 0 | 0 | 550468.0749 | 396317 | 90123.2815 | 0 | 356843.158 | 0 | 577538.4721 | 0 | 0 | 0 | 0 | 0 | 0 | 0 | 0 | 0 | 0 | 0 | 64027.7934 | 0 | 0 | 0 | 0 | 0 | 0 | 0 | 0
2016-11-25 18:00 | 0 | 0 | 0 | 0 | 0 | 524158.0256 | 394411 | 65719.2322 | 0 | 422562.3902 | 0 | 641566.2655 | 0 | 0 | 0 | 0 | 0 | 0 | 0 | 0 | 0 | 0 | 0 | 64027.7934 | 0 | 0 | 0 | 0 | 0 | 0 | 0 | 0
2016-11-25 19:00 | 0 | 0 | 0 | 0 | 0 | 508317.9408 | 392762 | 51528.1474 | 0 | 474090.5376 | 0 | 705594.0589 | 0 | 0 | 0 | 0 | 0 | 0 | 0 | 0 | 0 | 0 | 0 | 64027.7934 | 0 | 0 | 0 | 0 | 0 | 0 | 0 | 0
2016-11-25 20:00 | 0 | 0 | 0 | 0 | 0 | 514293.05 | 391901 | 58364.2566 | 0 | 532454.7942 | 0 | 769621.8523 | 0 | 0 | 0 | 0 | 0 | 0 | 0 | 0 | 0 | 0 | 0 | 64027.7934 | 0 | 0 | 0 | 0 | 0 | 0 | 0 | 0
2016-11-25 21:00 | 0 | 0 | 0 | 0 | 0 | 524754.089 | 396044 | 9336.4995 | 0 | 541791.2937 | 0 | 833649.6458 | 0 | 0 | 0 | 0 | 55345.7961 | 0 | 0 | 0 | 0 | 0 | 0 | 64027.7934 | 0 | 0 | 0 | 0 | 0 | 55345.7961 | 0 | 0
2016-11-25 22:00 | 0 | 0 | 0 | 0 | 0 | 474893.6588 | 406896 | 0 | 0 | 541791.2937 | 0 | 897677.4392 | 0 | 0 | 0 | 0 | 59315.6615 | 0 | 0 | 0 | 0 | 0 | 0 | 64027.7934 | 0 | 0 | 0 | 0 | 0 | 3969.8654 | 0 | 0
2016-11-25 23:00 | 0 | 0 | 0 | 0 | 171522.1599 | 185361.1786 | 416199 | 0 | 0 | 541791.2937 | 0 | 897677.4392 | 0 | 0 | 0 | 0 | 0 | 0 | 0 | 0 | 0 | 0 | 0 | 0 | 0 | 0 | 0 | 0 | 0 | -59315.6615 | 0 | 0
2016-11-26 | 0 | 0 | 0 | 0 | 477619.9857 | 4833.8077 | 418426 | 0 | 0 | 541791.2937 | 0 | 961705.2326 | 0 | 0 | 0 | 0 | 0 | 0 | 0 | 0 | 0 | 0 | 0 | 64027.7934 | 0 | 0 | 0 | 0 | 0 | 0 | 0 | 0
2016-11-26 01:00 | 0 | 0 | 0 | 0 | 415820 | 0 | 415820 | 0 | 0 | 541791.2937 | 0 | 961705.2326 | 0 | 0 | 0 | 0 | 0 | 0 | 0 | 0 | 0 | 0 | 0 | 0 | 0 | 0 | 0 | 0 | 0 | 0 | 0 | 0
2016-11-26 02:00 | 0 | 0 | 0 | 0 | 407072 | 0 | 407072 | 0 | 0 | 541791.2937 | 0 | 961705.2326 | 0 | 0 | 0 | 0 | 0 | 0 | 0 | 0 | 0 | 0 | 0 | 0 | 0 | 0 | 0 | 0 | 0 | 0 | 0 | 0
2016-11-26 03:00 | 0 | 0 | 0 | 0 | 393596 | 0 | 393596 | 0 | 0 | 541791.2937 | 0 | 961705.2326 | 0 | 0 | 0 | 0 | 0 | 0 | 0 | 0 | 0 | 0 | 0 | 0 | 0 | 0 | 0 | 0 | 0 | 0 | 0 | 0
2016-11-26 04:00 | 0 | 0 | 0 | 0 | 378696 | 0 | 378696 | 0 | 0 | 541791.2937 | 0 | 961705.2326 | 0 | 0 | 0 | 0 | 0 | 0 | 0 | 0 | 0 | 0 | 0 | 0 | 0 | 0 | 0 | 0 | 0 | 0 | 0 | 0
2016-11-26 05:00 | 0 | 0 | 0 | 0 | 171600.9174 | 0 | 361931 | 0 | 0 | 541791.2937 | 0 | 771375.15 | 0 | 0 | 0 | 0 | 0 | 0 | 0 | 0 | 0 | 0 | 0 | 0 | 190330.0826 | 0 | 0 | 0 | 0 | 0 | 0 | 0
2016-11-26 06:00 | 0 | 0 | 0 | 0 | 349185 | 0 | 349185 | 0 | 0 | 541791.2937 | 0 | 771375.15 | 0 | 0 | 0 | 0 | 0 | 0 | 0 | 0 | 0 | 0 | 0 | 0 | 0 | 0 | 0 | 0 | 0 | 0 | 0 | 0
2016-11-26 07:00 | 0 | 0 | 0 | 0 | 340395 | 0 | 340395 | 0 | 0 | 541791.2937 | 0 | 771375.15 | 0 | 0 | 0 | 0 | 0 | 0 | 0 | 0 | 0 | 0 | 0 | 0 | 0 | 0 | 0 | 0 | 0 | 0 | 0 | 0
2016-11-26 08:00 | 0 | 0 | 0 | 0 | 335497 | 0 | 335497 | 0 | 0 | 541791.2937 | 0 | 771375.15 | 0 | 0 | 0 | 0 | 0 | 0 | 0 | 0 | 0 | 0 | 0 | 0 | 0 | 0 | 0 | 0 | 0 | 0 | 0 | 0
2016-11-26 09:00 | 0 | 0 | 0 | 0 | 334757 | 0 | 334757 | 0 | 0 | 541791.2937 | 0 | 771375.15 | 0 | 0 | 0 | 0 | 0 | 0 | 0 | 0 | 0 | 0 | 0 | 0 | 0 | 0 | 0 | 0 | 0 | 0 | 0 | 0
2016-11-26 10:00 | 0 | 0 | 0 | 0 | 339519 | 0 | 339519 | 0 | 0 | 541791.2937 | 0 | 771375.15 | 0 | 0 | 0 | 0 | 0 | 0 | 0 | 0 | 0 | 0 | 0 | 0 | 0 | 0 | 0 | 0 | 0 | 0 | 0 | 0
2016-11-26 11:00 | 0 | 0 | 0 | 0 | 348815 | 0 | 348815 | 0 | 0 | 541791.2937 | 0 | 771375.15 | 0 | 0 | 0 | 0 | 0 | 0 | 0 | 0 | 0 | 0 | 0 | 0 | 0 | 0 | 0 | 0 | 0 | 0 | 0 | 0
2016-11-26 12:00 | 0 | 0 | 0 | 0 | 361410 | 0 | 361410 | 0 | 0 | 541791.2937 | 0 | 771375.15 | 0 | 0 | 0 | 0 | 0 | 0 | 0 | 0 | 0 | 0 | 0 | 0 | 0 | 0 | 0 | 0 | 0 | 0 | 0 | 0
2016-11-26 13:00 | 0 | 0 | 0 | 0 | 375765 | 0 | 375765 | 0 | 0 | 541791.2937 | 0 | 771375.15 | 0 | 0 | 0 | 0 | 0 | 0 | 0 | 0 | 0 | 0 | 0 | 0 | 0 | 0 | 0 | 0 | 0 | 0 | 0 | 0
2016-11-26 14:00 | 0 | 0 | 0 | 0 | 347419.1671 | 42303.8329 | 389723 | 0 | 0 | 541791.2937 | 0 | 771375.15 | 0 | 0 | 0 | 0 | 0 | 0 | 0 | 0 | 0 | 0 | 0 | 0 | 0 | 0 | 0 | 0 | 0 | 0 | 0 | 0
2016-11-26 15:00 | 0 | 0 | 0 | 0 | 19570.2686 | 378335.7314 | 397906 | 0 | 0 | 541791.2937 | 0 | 771375.15 | 0 | 0 | 0 | 0 | 0 | 0 | 0 | 0 | 0 | 0 | 0 | 0 | 0 | 0 | 0 | 0 | 0 | 0 | 0 | 0
2016-11-26 16:00 | 0 | 0 | 0 | 0 | 0 | 498174.9113 | 400428 | 6976.9599 | 0 | 548768.2536 | 0 | 835402.9434 | 0 | 0 | 0 | 0 | 26742.158 | 0 | 0 | 0 | 0 | 0 | 0 | 64027.7934 | 0 | 0 | 0 | 0 | 0 | 26742.158 | 0 | 0
2016-11-26 17:00 | 0 | 0 | 0 | 0 | 0 | 495479.2969 | 398878 | 0 | 0 | 548768.2536 | 0 | 899430.7368 | 0 | 0 | 0 | 0 | 59315.6615 | 0 | 0 | 0 | 0 | 0 | 0 | 64027.7934 | 0 | 0 | 0 | 0 | 0 | 32573.5035 | 0 | 0
2016-11-26 18:00 | 0 | 0 | 0 | 0 | 0 | 461286.1336 | 394611 | 2647.3401 | 0 | 551415.5937 | 0 | 963458.5303 | 0 | 0 | 0 | 0 | 59315.6615 | 0 | 0 | 0 | 0 | 0 | 0 | 64027.7934 | 0 | 0 | 0 | 0 | 0 | 0 | 0 | 0
2016-11-26 19:00 | 0 | 0 | 0 | 0 | 0 | 439113.7698 | 390173 | 0 | 0 | 551415.5937 | 0 | 1027486.3237 | 0 | 0 | 0 | 0 | 44228.6379 | 0 | 0 | 0 | 0 | 0 | 0 | 64027.7934 | 0 | 0 | 0 | 0 | 0 | -15087.0236 | 0 | 0
2016-11-26 20:00 | 0 | 0 | 0 | 0 | 0 | 429880.8096 | 387851 | 0 | 0 | 551415.5937 | 0 | 1091514.1171 | 0 | 0 | 0 | 0 | 22230.654 | 0 | 0 | 0 | 0 | 0 | 0 | 64027.7934 | 0 | 0 | 0 | 0 | 0 | -21997.9839 | 0 | 0
2016-11-26 21:00 | 0 | 0 | 0 | 0 | 0 | 421584.8564 | 393039 | 0 | 0 | 551415.5937 | 0 | 1142290.6276 | 0 | 0 | 0 | 0 | 0 | 0 | 0 | 0 | 0 | 0 | 0 | 50776.5105 | 0 | 0 | 0 | 0 | 0 | -22230.654 | 0 | 0
2016-11-26 22:00 | 0 | 0 | 0 | 0 | 120385.7758 | 346679.8857 | 407750 | 0 | 0 | 551415.5937 | 0 | 1142290.6276 | 0 | 0 | 0 | 0 | 59315.6615 | 0 | 0 | 0 | 0 | 0 | 0 | 0 | 0 | 0 | 0 | 0 | 0 | 59315.6615 | 0 | 0
2016-11-26 23:00 | 0 | 0 | 0 | 0 | 27738.6801 | 145078.5758 | 422463 | 0 | 0 | 551415.5937 | 0 | 951960.545 | 0 | 0 | 0 | 0 | 0 | 0 | 0 | 0 | 0 | 0 | 0 | 0 | 190330.0826 | 0 | 0 | 0 | 0 | -59315.6615 | 0 | 0
2016-11-27 | 0 | 0 | 0 | 0 | 490209.497 | 2006.2964 | 428188 | 0 | 0 | 551415.5937 | 0 | 1015988.3384 | 0 | 0 | 0 | 0 | 0 | 0 | 0 | 0 | 0 | 0 | 0 | 64027.7934 | 0 | 0 | 0 | 0 | 0 | 0 | 0 | 0
2016-11-27 01:00 | 0 | 0 | 0 | 0 | 427833 | 0 | 427833 | 0 | 0 | 551415.5937 | 0 | 1015988.3384 | 0 | 0 | 0 | 0 | 0 | 0 | 0 | 0 | 0 | 0 | 0 | 0 | 0 | 0 | 0 | 0 | 0 | 0 | 0 | 0
2016-11-27 02:00 | 0 | 0 | 0 | 0 | 420951 | 0 | 420951 | 0 | 0 | 551415.5937 | 0 | 1015988.3384 | 0 | 0 | 0 | 0 | 0 | 0 | 0 | 0 | 0 | 0 | 0 | 0 | 0 | 0 | 0 | 0 | 0 | 0 | 0 | 0
2016-11-27 03:00 | 0 | 0 | 0 | 0 | 219335.9174 | 0 | 409666 | 0 | 0 | 551415.5937 | 0 | 825658.2558 | 0 | 0 | 0 | 0 | 0 | 0 | 0 | 0 | 0 | 0 | 0 | 0 | 190330.0826 | 0 | 0 | 0 | 0 | 0 | 0 | 0
2016-11-27 04:00 | 0 | 0 | 0 | 0 | 395489 | 0 | 395489 | 0 | 0 | 551415.5937 | 0 | 825658.2558 | 0 | 0 | 0 | 0 | 0 | 0 | 0 | 0 | 0 | 0 | 0 | 0 | 0 | 0 | 0 | 0 | 0 | 0 | 0 | 0
2016-11-27 05:00 | 0 | 0 | 0 | 0 | 380970 | 0 | 380970 | 0 | 0 | 551415.5937 | 0 | 825658.2558 | 0 | 0 | 0 | 0 | 0 | 0 | 0 | 0 | 0 | 0 | 0 | 0 | 0 | 0 | 0 | 0 | 0 | 0 | 0 | 0
2016-11-27 06:00 | 0 | 0 | 0 | 0 | 368714 | 0 | 368714 | 0 | 0 | 551415.5937 | 0 | 825658.2558 | 0 | 0 | 0 | 0 | 0 | 0 | 0 | 0 | 0 | 0 | 0 | 0 | 0 | 0 | 0 | 0 | 0 | 0 | 0 | 0
2016-11-27 07:00 | 0 | 0 | 0 | 0 | 360779 | 0 | 360779 | 0 | 0 | 551415.5937 | 0 | 825658.2558 | 0 | 0 | 0 | 0 | 0 | 0 | 0 | 0 | 0 | 0 | 0 | 0 | 0 | 0 | 0 | 0 | 0 | 0 | 0 | 0
2016-11-27 08:00 | 0 | 0 | 0 | 0 | 357817 | 0 | 357817 | 0 | 0 | 551415.5937 | 0 | 825658.2558 | 0 | 0 | 0 | 0 | 0 | 0 | 0 | 0 | 0 | 0 | 0 | 0 | 0 | 0 | 0 | 0 | 0 | 0 | 0 | 0
2016-11-27 09:00 | 0 | 0 | 0 | 0 | 357740 | 0 | 357740 | 0 | 0 | 551415.5937 | 0 | 825658.2558 | 0 | 0 | 0 | 0 | 0 | 0 | 0 | 0 | 0 | 0 | 0 | 0 | 0 | 0 | 0 | 0 | 0 | 0 | 0 | 0
2016-11-27 10:00 | 0 | 0 | 0 | 0 | 362297 | 0 | 362297 | 0 | 0 | 551415.5937 | 0 | 825658.2558 | 0 | 0 | 0 | 0 | 0 | 0 | 0 | 0 | 0 | 0 | 0 | 0 | 0 | 0 | 0 | 0 | 0 | 0 | 0 | 0
2016-11-27 11:00 | 0 | 0 | 0 | 0 | 181114.9174 | 0 | 371445 | 0 | 0 | 551415.5937 | 0 | 635328.1732 | 0 | 0 | 0 | 0 | 0 | 0 | 0 | 0 | 0 | 0 | 0 | 0 | 190330.0826 | 0 | 0 | 0 | 0 | 0 | 0 | 0
2016-11-27 12:00 | 0 | 0 | 0 | 0 | 383264 | 0 | 383264 | 0 | 0 | 551415.5937 | 0 | 635328.1732 | 0 | 0 | 0 | 0 | 0 | 0 | 0 | 0 | 0 | 0 | 0 | 0 | 0 | 0 | 0 | 0 | 0 | 0 | 0 | 0
2016-11-27 13:00 | 0 | 0 | 0 | 0 | 394819 | 0 | 394819 | 0 | 0 | 551415.5937 | 0 | 635328.1732 | 0 | 0 | 0 | 0 | 0 | 0 | 0 | 0 | 0 | 0 | 0 | 0 | 0 | 0 | 0 | 0 | 0 | 0 | 0 | 0
2016-11-27 14:00 | 0 | 0 | 0 | 0 | 366761.2421 | 33837.7579 | 400599 | 0 | 0 | 551415.5937 | 0 | 635328.1732 | 0 | 0 | 0 | 0 | 0 | 0 | 0 | 0 | 0 | 0 | 0 | 0 | 0 | 0 | 0 | 0 | 0 | 0 | 0 | 0
2016-11-27 15:00 | 0 | 0 | 0 | 0 | 165835.8984 | 235103.1016 | 400939 | 0 | 0 | 551415.5937 | 0 | 635328.1732 | 0 | 0 | 0 | 0 | 0 | 0 | 0 | 0 | 0 | 0 | 0 | 0 | 0 | 0 | 0 | 0 | 0 | 0 | 0 | 0
2016-11-27 16:00 | 0 | 0 | 0 | 0 | 22956.9332 | 376354.0668 | 399311 | 0 | 0 | 551415.5937 | 0 | 635328.1732 | 0 | 0 | 0 | 0 | 0 | 0 | 0 | 0 | 0 | 0 | 0 | 0 | 0 | 0 | 0 | 0 | 0 | 0 | 0 | 0
2016-11-27 17:00 | 0 | 0 | 0 | 0 | 36682.7424 | 425327.051 | 397982 | 0 | 0 | 551415.5937 | 0 | 699355.9666 | 0 | 0 | 0 | 0 | 0 | 0 | 0 | 0 | 0 | 0 | 0 | 64027.7934 | 0 | 0 | 0 | 0 | 0 | 0 | 0 | 0
2016-11-27 18:00 | 0 | 0 | 0 | 0 | 39757.7548 | 421552.0386 | 397282 | 0 | 0 | 551415.5937 | 0 | 763383.76 | 0 | 0 | 0 | 0 | 0 | 0 | 0 | 0 | 0 | 0 | 0 | 64027.7934 | 0 | 0 | 0 | 0 | 0 | 0 | 0 | 0
2016-11-27 19:00 | 0 | 0 | 0 | 0 | 0 | 415659.8313 | 396576 | 0 | 0 | 551415.5937 | 0 | 782467.5913 | 0 | 0 | 0 | 0 | 0 | 0 | 0 | 0 | 0 | 0 | 0 | 19083.8313 | 0 | 0 | 0 | 0 | 0 | 0 | 0 | 0
2016-11-27 20:00 | 0 | 0 | 0 | 0 | 0 | 414944.5297 | 398083 | 0 | 42454.1318 | 508961.462 | 0 | 782467.5913 | 0 | 0 | 0 | 0 | 59315.6615 | 0 | 0 | 0 | 0 | 0 | 0 | 0 | 0 | 0 | 0 | 0 | 0 | 59315.6615 | 0 | 0
2016-11-27 21:00 | 0 | 0 | 0 | 0 | 2562.9959 | 408687.136 | 406538 | 0 | 0 | 508961.462 | 0 | 846495.3847 | 0 | 0 | 0 | 0 | 0 | 0 | 0 | 0 | 0 | 0 | 0 | 64027.7934 | 0 | 0 | 0 | 0 | 0 | -59315.6615 | 0 | 0
2016-11-27 22:00 | 0 | 0 | 0 | 0 | 140566.9704 | 350829.823 | 427369 | 0 | 0 | 508961.462 | 0 | 910523.1781 | 0 | 0 | 0 | 0 | 0 | 0 | 0 | 0 | 0 | 0 | 0 | 64027.7934 | 0 | 0 | 0 | 0 | 0 | 0 | 0 | 0
2016-11-27 23:00 | 0 | 0 | 0 | 0 | 288111.7712 | 156315.2288 | 444427 | 0 | 0 | 508961.462 | 0 | 910523.1781 | 0 | 0 | 0 | 0 | 0 | 0 | 0 | 0 | 0 | 0 | 0 | 0 | 0 | 0 | 0 | 0 | 0 | 0 | 0 | 0
2016-11-28 | 0 | 0 | 0 | 0 | 404342.715 | 5625.6808 | 451693 | 0 | 41724.6043 | 467236.8577 | 0 | 910523.1781 | 0 | 0 | 0 | 0 | 0 | 0 | 0 | 0 | 0 | 0 | 0 | 0 | 0 | 0 | 0 | 0 | 0 | 0 | 0 | 0
2016-11-28 01:00 | 0 | 0 | 0 | 0 | 450201 | 0 | 450201 | 0 | 0 | 467236.8577 | 0 | 910523.1781 | 0 | 0 | 0 | 0 | 0 | 0 | 0 | 0 | 0 | 0 | 0 | 0 | 0 | 0 | 0 | 0 | 0 | 0 | 0 | 0
2016-11-28 02:00 | 0 | 0 | 0 | 0 | 436097 | 0 | 436097 | 0 | 0 | 467236.8577 | 0 | 910523.1781 | 0 | 0 | 0 | 0 | 0 | 0 | 0 | 0 | 0 | 0 | 0 | 0 | 0 | 0 | 0 | 0 | 0 | 0 | 0 | 0
2016-11-28 03:00 | 0 | 0 | 0 | 0 | 420486 | 0 | 420486 | 0 | 0 | 467236.8577 | 0 | 910523.1781 | 0 | 0 | 0 | 0 | 0 | 0 | 0 | 0 | 0 | 0 | 0 | 0 | 0 | 0 | 0 | 0 | 0 | 0 | 0 | 0
2016-11-28 04:00 | 0 | 0 | 0 | 0 | 399764 | 0 | 399764 | 0 | 0 | 467236.8577 | 0 | 910523.1781 | 0 | 0 | 0 | 0 | 0 | 0 | 0 | 0 | 0 | 0 | 0 | 0 | 0 | 0 | 0 | 0 | 0 | 0 | 0 | 0
2016-11-28 05:00 | 0 | 0 | 0 | 0 | 383424 | 0 | 383424 | 0 | 0 | 467236.8577 | 0 | 910523.1781 | 0 | 0 | 0 | 0 | 0 | 0 | 0 | 0 | 0 | 0 | 0 | 0 | 0 | 0 | 0 | 0 | 0 | 0 | 0 | 0
2016-11-28 06:00 | 0 | 0 | 0 | 0 | 369420 | 0 | 369420 | 0 | 0 | 467236.8577 | 0 | 910523.1781 | 0 | 0 | 0 | 0 | 0 | 0 | 0 | 0 | 0 | 0 | 0 | 0 | 0 | 0 | 0 | 0 | 0 | 0 | 0 | 0
2016-11-28 07:00 | 0 | 0 | 0 | 0 | 362223 | 0 | 362223 | 0 | 0 | 467236.8577 | 0 | 910523.1781 | 0 | 0 | 0 | 0 | 0 | 0 | 0 | 0 | 0 | 0 | 0 | 0 | 0 | 0 | 0 | 0 | 0 | 0 | 0 | 0
2016-11-28 08:00 | 0 | 0 | 0 | 0 | 359618 | 0 | 359618 | 0 | 0 | 467236.8577 | 0 | 910523.1781 | 0 | 0 | 0 | 0 | 0 | 0 | 0 | 0 | 0 | 0 | 0 | 0 | 0 | 0 | 0 | 0 | 0 | 0 | 0 | 0
2016-11-28 09:00 | 0 | 0 | 0 | 0 | 361754 | 0 | 361754 | 0 | 0 | 467236.8577 | 0 | 910523.1781 | 0 | 0 | 0 | 0 | 0 | 0 | 0 | 0 | 0 | 0 | 0 | 0 | 0 | 0 | 0 | 0 | 0 | 0 | 0 | 0
2016-11-28 10:00 | 0 | 0 | 0 | 0 | 375602 | 0 | 375602 | 0 | 0 | 467236.8577 | 0 | 910523.1781 | 0 | 0 | 0 | 0 | 0 | 0 | 0 | 0 | 0 | 0 | 0 | 0 | 0 | 0 | 0 | 0 | 0 | 0 | 0 | 0
2016-11-28 11:00 | 0 | 0 | 0 | 0 | 406268 | 0 | 406268 | 0 | 0 | 467236.8577 | 0 | 910523.1781 | 0 | 0 | 0 | 0 | 0 | 0 | 0 | 0 | 0 | 0 | 0 | 0 | 0 | 0 | 0 | 0 | 0 | 0 | 0 | 0
2016-11-28 12:00 | 0 | 0 | 0 | 0 | 433750 | 0 | 433750 | 0 | 0 | 467236.8577 | 0 | 910523.1781 | 0 | 0 | 0 | 0 | 0 | 0 | 0 | 0 | 0 | 0 | 0 | 0 | 0 | 0 | 0 | 0 | 0 | 0 | 0 | 0
2016-11-28 13:00 | 0 | 0 | 0 | 0 | 445745.4551 | 1.5449 | 445747 | 0 | 0 | 467236.8577 | 0 | 910523.1781 | 0 | 0 | 0 | 0 | 0 | 0 | 0 | 0 | 0 | 0 | 0 | 0 | 0 | 0 | 0 | 0 | 0 | 0 | 0 | 0
2016-11-28 14:00 | 0 | 0 | 0 | 0 | 335869.2206 | 115026.7794 | 450896 | 0 | 0 | 467236.8577 | 0 | 910523.1781 | 0 | 0 | 0 | 0 | 0 | 0 | 0 | 0 | 0 | 0 | 0 | 0 | 0 | 0 | 0 | 0 | 0 | 0 | 0 | 0
2016-11-28 15:00 | 0 | 0 | 0 | 0 | 149194.1213 | 303814.8787 | 453009 | 0 | 0 | 467236.8577 | 0 | 910523.1781 | 0 | 0 | 0 | 0 | 0 | 0 | 0 | 0 | 0 | 0 | 0 | 0 | 0 | 0 | 0 | 0 | 0 | 0 | 0 | 0
2016-11-28 16:00 | 0 | 0 | 0 | 0 | 37855.0775 | 414414.9225 | 452270 | 0 | 0 | 467236.8577 | 0 | 910523.1781 | 0 | 0 | 0 | 0 | 0 | 0 | 0 | 0 | 0 | 0 | 0 | 0 | 0 | 0 | 0 | 0 | 0 | 0 | 0 | 0
2016-11-28 17:00 | 0 | 0 | 0 | 0 | 13986.4503 | 435957.5497 | 449944 | 0 | 0 | 467236.8577 | 0 | 910523.1781 | 0 | 0 | 0 | 0 | 0 | 0 | 0 | 0 | 0 | 0 | 0 | 0 | 0 | 0 | 0 | 0 | 0 | 0 | 0 | 0
2016-11-28 18:00 | 0 | 0 | 0 | 0 | 15987.9616 | 431342.0384 | 447330 | 0 | 0 | 467236.8577 | 0 | 910523.1781 | 0 | 0 | 0 | 0 | 0 | 0 | 0 | 0 | 0 | 0 | 0 | 0 | 0 | 0 | 0 | 0 | 0 | 0 | 0 | 0
2016-11-28 19:00 | 0 | 0 | 0 | 0 | 84411.8735 | 425258.9199 | 445643 | 0 | 0 | 467236.8577 | 0 | 974550.9716 | 0 | 0 | 0 | 0 | 0 | 0 | 0 | 0 | 0 | 0 | 0 | 64027.7934 | 0 | 0 | 0 | 0 | 0 | 0 | 0 | 0
2016-11-28 20:00 | 0 | 0 | 0 | 0 | 18048.2647 | 427488.7353 | 445537 | 0 | 0 | 467236.8577 | 0 | 974550.9716 | 0 | 0 | 0 | 0 | 0 | 0 | 0 | 0 | 0 | 0 | 0 | 0 | 0 | 0 | 0 | 0 | 0 | 0 | 0 | 0
2016-11-28 21:00 | 0 | 0 | 0 | 0 | 31898.5416 | 419134.4584 | 451033 | 0 | 0 | 467236.8577 | 0 | 974550.9716 | 0 | 0 | 0 | 0 | 0 | 0 | 0 | 0 | 0 | 0 | 0 | 0 | 0 | 0 | 0 | 0 | 0 | 0 | 0 | 0
2016-11-28 22:00 | 0 | 0 | 0 | 0 | 119954.1952 | 346384.8048 | 466339 | 0 | 0 | 467236.8577 | 0 | 974550.9716 | 0 | 0 | 0 | 0 | 0 | 0 | 0 | 0 | 0 | 0 | 0 | 0 | 0 | 0 | 0 | 0 | 0 | 0 | 0 | 0
2016-11-28 23:00 | 0 | 0 | 0 | 0 | 315306.4202 | 161719.5798 | 477026 | 0 | 0 | 467236.8577 | 0 | 974550.9716 | 0 | 0 | 0 | 0 | 0 | 0 | 0 | 0 | 0 | 0 | 0 | 0 | 0 | 0 | 0 | 0 | 0 | 0 | 0 | 0
2016-11-29 | 0 | 0 | 0 | 0 | 474881.1386 | 5417.8614 | 480299 | 0 | 0 | 467236.8577 | 0 | 974550.9716 | 0 | 0 | 0 | 0 | 0 | 0 | 0 | 0 | 0 | 0 | 0 | 0 | 0 | 0 | 0 | 0 | 0 | 0 | 0 | 0
2016-11-29 01:00 | 0 | 0 | 0 | 0 | 285693.9174 | 0 | 476024 | 0 | 0 | 467236.8577 | 0 | 784220.889 | 0 | 0 | 0 | 0 | 0 | 0 | 0 | 0 | 0 | 0 | 0 | 0 | 190330.0826 | 0 | 0 | 0 | 0 | 0 | 0 | 0
2016-11-29 02:00 | 0 | 0 | 0 | 0 | 460372 | 0 | 460372 | 0 | 0 | 467236.8577 | 0 | 784220.889 | 0 | 0 | 0 | 0 | 0 | 0 | 0 | 0 | 0 | 0 | 0 | 0 | 0 | 0 | 0 | 0 | 0 | 0 | 0 | 0
2016-11-29 03:00 | 0 | 0 | 0 | 0 | 437418 | 0 | 437418 | 0 | 0 | 467236.8577 | 0 | 784220.889 | 0 | 0 | 0 | 0 | 0 | 0 | 0 | 0 | 0 | 0 | 0 | 0 | 0 | 0 | 0 | 0 | 0 | 0 | 0 | 0
2016-11-29 04:00 | 0 | 0 | 0 | 0 | 411152 | 0 | 411152 | 0 | 0 | 467236.8577 | 0 | 784220.889 | 0 | 0 | 0 | 0 | 0 | 0 | 0 | 0 | 0 | 0 | 0 | 0 | 0 | 0 | 0 | 0 | 0 | 0 | 0 | 0
2016-11-29 05:00 | 0 | 0 | 0 | 0 | 388395 | 0 | 388395 | 0 | 0 | 467236.8577 | 0 | 784220.889 | 0 | 0 | 0 | 0 | 0 | 0 | 0 | 0 | 0 | 0 | 0 | 0 | 0 | 0 | 0 | 0 | 0 | 0 | 0 | 0
2016-11-29 06:00 | 0 | 0 | 0 | 0 | 370865 | 0 | 370865 | 0 | 0 | 467236.8577 | 0 | 784220.889 | 0 | 0 | 0 | 0 | 0 | 0 | 0 | 0 | 0 | 0 | 0 | 0 | 0 | 0 | 0 | 0 | 0 | 0 | 0 | 0
2016-11-29 07:00 | 0 | 0 | 0 | 0 | 359202 | 0 | 359202 | 0 | 0 | 467236.8577 | 0 | 784220.889 | 0 | 0 | 0 | 0 | 0 | 0 | 0 | 0 | 0 | 0 | 0 | 0 | 0 | 0 | 0 | 0 | 0 | 0 | 0 | 0
2016-11-29 08:00 | 0 | 0 | 0 | 0 | 353473 | 0 | 353473 | 0 | 0 | 467236.8577 | 0 | 784220.889 | 0 | 0 | 0 | 0 | 0 | 0 | 0 | 0 | 0 | 0 | 0 | 0 | 0 | 0 | 0 | 0 | 0 | 0 | 0 | 0
2016-11-29 09:00 | 0 | 0 | 0 | 0 | 163688.9174 | 0 | 354019 | 0 | 0 | 467236.8577 | 0 | 593890.8064 | 0 | 0 | 0 | 0 | 0 | 0 | 0 | 0 | 0 | 0 | 0 | 0 | 190330.0826 | 0 | 0 | 0 | 0 | 0 | 0 | 0
2016-11-29 10:00 | 0 | 0 | 0 | 0 | 364087 | 0 | 364087 | 0 | 0 | 467236.8577 | 0 | 593890.8064 | 0 | 0 | 0 | 0 | 0 | 0 | 0 | 0 | 0 | 0 | 0 | 0 | 0 | 0 | 0 | 0 | 0 | 0 | 0 | 0
2016-11-29 11:00 | 0 | 0 | 0 | 0 | 392679 | 0 | 392679 | 0 | 0 | 467236.8577 | 0 | 593890.8064 | 0 | 0 | 0 | 0 | 0 | 0 | 0 | 0 | 0 | 0 | 0 | 0 | 0 | 0 | 0 | 0 | 0 | 0 | 0 | 0
2016-11-29 12:00 | 0 | 0 | 0 | 0 | 421206 | 0 | 421206 | 0 | 0 | 467236.8577 | 0 | 593890.8064 | 0 | 0 | 0 | 0 | 0 | 0 | 0 | 0 | 0 | 0 | 0 | 0 | 0 | 0 | 0 | 0 | 0 | 0 | 0 | 0
2016-11-29 13:00 | 0 | 0 | 0 | 0 | 434750.8978 | 1.1022 | 434752 | 0 | 0 | 467236.8577 | 0 | 593890.8064 | 0 | 0 | 0 | 0 | 0 | 0 | 0 | 0 | 0 | 0 | 0 | 0 | 0 | 0 | 0 | 0 | 0 | 0 | 0 | 0
2016-11-29 14:00 | 0 | 0 | 0 | 0 | 381802.7231 | 60889.2769 | 442692 | 0 | 0 | 467236.8577 | 0 | 593890.8064 | 0 | 0 | 0 | 0 | 0 | 0 | 0 | 0 | 0 | 0 | 0 | 0 | 0 | 0 | 0 | 0 | 0 | 0 | 0 | 0
2016-11-29 15:00 | 0 | 0 | 0 | 0 | 93145.2677 | 417958.5257 | 447076 | 0 | 0 | 467236.8577 | 0 | 657918.5998 | 0 | 0 | 0 | 0 | 0 | 0 | 0 | 0 | 0 | 0 | 0 | 64027.7934 | 0 | 0 | 0 | 0 | 0 | 0 | 0 | 0
2016-11-29 16:00 | 0 | 0 | 0 | 0 | 0 | 561360.1753 | 447270 | 0 | 0 | 467236.8577 | 0 | 721946.3932 | 0 | 0 | 0 | 0 | 50062.3818 | 0 | 0 | 0 | 0 | 0 | 0 | 64027.7934 | 0 | 0 | 0 | 0 | 0 | 50062.3818 | 0 | 0
2016-11-29 17:00 | 0 | 0 | 0 | 0 | 0 | 549517.5951 | 446183 | 30053.522 | 0 | 497290.3797 | 0 | 785974.1866 | 0 | 0 | 0 | 0 | 59315.6615 | 0 | 0 | 0 | 0 | 0 | 0 | 64027.7934 | 0 | 0 | 0 | 0 | 0 | 9253.2797 | 0 | 0
2016-11-29 18:00 | 0 | 0 | 0 | 0 | 0 | 503040.1775 | 445690 | 0 | 0 | 497290.3797 | 0 | 850001.98 | 0 | 0 | 0 | 0 | 52638.0456 | 0 | 0 | 0 | 0 | 0 | 0 | 64027.7934 | 0 | 0 | 0 | 0 | 0 | -6677.6159 | 0 | 0
2016-11-29 19:00 | 0 | 0 | 0 | 0 | 0 | 484839.9565 | 443770 | 0 | 0 | 497290.3797 | 0 | 914029.7735 | 0 | 0 | 0 | 0 | 29680.2087 | 0 | 0 | 0 | 0 | 0 | 0 | 64027.7934 | 0 | 0 | 0 | 0 | 0 | -22957.8369 | 0 | 0
2016-11-29 20:00 | 0 | 0 | 0 | 0 | 0 | 492365.0416 | 441815 | 0 | 35313.5509 | 461976.8288 | 0 | 978057.5669 | 0 | 0 | 0 | 0 | 51516.0077 | 0 | 0 | 0 | 0 | 0 | 0 | 64027.7934 | 0 | 0 | 0 | 0 | 0 | 21835.799 | 0 | 0
2016-11-29 21:00 | 0 | 0 | 0 | 0 | 0 | 505966.6812 | 444535 | 0 | 0 | 461976.8288 | 0 | 1042085.3603 | 0 | 0 | 0 | 0 | 48919.8955 | 0 | 0 | 0 | 0 | 0 | 0 | 64027.7934 | 0 | 0 | 0 | 0 | 0 | -2596.1122 | 0 | 0
2016-11-29 22:00 | 0 | 0 | 0 | 0 | 0 | 472428.8979 | 457321 | 0 | 0 | 461976.8288 | 0 | 1106113.1537 | 0 | 0 | 0 | 0 | 0 | 0 | 0 | 0 | 0 | 0 | 0 | 64027.7934 | 0 | 0 | 0 | 0 | 0 | -48919.8955 | 0 | 0
2016-11-29 23:00 | 0 | 0 | 0 | 0 | 223793.1962 | 246299.8038 | 470093 | 0 | 0 | 461976.8288 | 0 | 1106113.1537 | 0 | 0 | 0 | 0 | 0 | 0 | 0 | 0 | 0 | 0 | 0 | 0 | 0 | 0 | 0 | 0 | 0 | 0 | 0 | 0
2016-11-30 | 0 | 0 | 0 | 0 | 469964.796 | 5167.204 | 475132 | 0 | 0 | 461976.8288 | 0 | 1106113.1537 | 0 | 0 | 0 | 0 | 0 | 0 | 0 | 0 | 0 | 0 | 0 | 0 | 0 | 0 | 0 | 0 | 0 | 0 | 0 | 0
2016-11-30 01:00 | 0 | 0 | 0 | 0 | 472057 | 0 | 472057 | 0 | 0 | 461976.8288 | 0 | 1106113.1537 | 0 | 0 | 0 | 0 | 0 | 0 | 0 | 0 | 0 | 0 | 0 | 0 | 0 | 0 | 0 | 0 | 0 | 0 | 0 | 0
2016-11-30 02:00 | 0 | 0 | 0 | 0 | 457313 | 0 | 457313 | 0 | 0 | 461976.8288 | 0 | 1106113.1537 | 0 | 0 | 0 | 0 | 0 | 0 | 0 | 0 | 0 | 0 | 0 | 0 | 0 | 0 | 0 | 0 | 0 | 0 | 0 | 0
2016-11-30 03:00 | 0 | 0 | 0 | 0 | 435628 | 0 | 435628 | 0 | 0 | 461976.8288 | 0 | 1106113.1537 | 0 | 0 | 0 | 0 | 0 | 0 | 0 | 0 | 0 | 0 | 0 | 0 | 0 | 0 | 0 | 0 | 0 | 0 | 0 | 0
2016-11-30 04:00 | 0 | 0 | 0 | 0 | 410476 | 0 | 410476 | 0 | 0 | 461976.8288 | 0 | 1106113.1537 | 0 | 0 | 0 | 0 | 0 | 0 | 0 | 0 | 0 | 0 | 0 | 0 | 0 | 0 | 0 | 0 | 0 | 0 | 0 | 0
2016-11-30 05:00 | 0 | 0 | 0 | 0 | 387059 | 0 | 387059 | 0 | 0 | 461976.8288 | 0 | 1106113.1537 | 0 | 0 | 0 | 0 | 0 | 0 | 0 | 0 | 0 | 0 | 0 | 0 | 0 | 0 | 0 | 0 | 0 | 0 | 0 | 0
2016-11-30 06:00 | 0 | 0 | 0 | 0 | 369075 | 0 | 369075 | 0 | 0 | 461976.8288 | 0 | 1106113.1537 | 0 | 0 | 0 | 0 | 0 | 0 | 0 | 0 | 0 | 0 | 0 | 0 | 0 | 0 | 0 | 0 | 0 | 0 | 0 | 0
2016-11-30 07:00 | 0 | 0 | 0 | 0 | 357559 | 0 | 357559 | 0 | 0 | 461976.8288 | 0 | 1106113.1537 | 0 | 0 | 0 | 0 | 0 | 0 | 0 | 0 | 0 | 0 | 0 | 0 | 0 | 0 | 0 | 0 | 0 | 0 | 0 | 0
2016-11-30 08:00 | 0 | 0 | 0 | 0 | 351988 | 0 | 351988 | 0 | 0 | 461976.8288 | 0 | 1106113.1537 | 0 | 0 | 0 | 0 | 0 | 0 | 0 | 0 | 0 | 0 | 0 | 0 | 0 | 0 | 0 | 0 | 0 | 0 | 0 | 0
2016-11-30 09:00 | 0 | 0 | 0 | 0 | 353346 | 0 | 353346 | 0 | 0 | 461976.8288 | 0 | 1106113.1537 | 0 | 0 | 0 | 0 | 0 | 0 | 0 | 0 | 0 | 0 | 0 | 0 | 0 | 0 | 0 | 0 | 0 | 0 | 0 | 0
2016-11-30 10:00 | 0 | 0 | 0 | 0 | 365143 | 0 | 365143 | 0 | 0 | 461976.8288 | 0 | 1106113.1537 | 0 | 0 | 0 | 0 | 0 | 0 | 0 | 0 | 0 | 0 | 0 | 0 | 0 | 0 | 0 | 0 | 0 | 0 | 0 | 0
2016-11-30 11:00 | 0 | 0 | 0 | 0 | 393457 | 0 | 393457 | 0 | 0 | 461976.8288 | 0 | 1106113.1537 | 0 | 0 | 0 | 0 | 0 | 0 | 0 | 0 | 0 | 0 | 0 | 0 | 0 | 0 | 0 | 0 | 0 | 0 | 0 | 0
2016-11-30 12:00 | 0 | 0 | 0 | 0 | 421615 | 0 | 421615 | 0 | 0 | 461976.8288 | 0 | 1106113.1537 | 0 | 0 | 0 | 0 | 0 | 0 | 0 | 0 | 0 | 0 | 0 | 0 | 0 | 0 | 0 | 0 | 0 | 0 | 0 | 0
2016-11-30 13:00 | 0 | 0 | 0 | 0 | 435658.3839 | 0.61608 | 435659 | 0 | 0 | 461976.8288 | 0 | 1106113.1537 | 0 | 0 | 0 | 0 | 0 | 0 | 0 | 0 | 0 | 0 | 0 | 0 | 0 | 0 | 0 | 0 | 0 | 0 | 0 | 0
2016-11-30 14:00 | 0 | 0 | 0 | 0 | 369432.9311 | 74849.0689 | 444282 | 0 | 0 | 461976.8288 | 0 | 1106113.1537 | 0 | 0 | 0 | 0 | 0 | 0 | 0 | 0 | 0 | 0 | 0 | 0 | 0 | 0 | 0 | 0 | 0 | 0 | 0 | 0
2016-11-30 15:00 | 0 | 0 | 0 | 0 | 0 | 484409.8588 | 448406 | 0 | 0 | 461976.8288 | 0 | 1142117.0125 | 0 | 0 | 0 | 0 | 0 | 0 | 0 | 0 | 0 | 0 | 0 | 36003.8588 | 0 | 0 | 0 | 0 | 0 | 0 | 0 | 0
2016-11-30 16:00 | 0 | 0 | 0 | 0 | 0 | 572090.5725 | 449393 | 58669.7791 | 0 | 520646.6079 | 0 | 1206144.806 | 0 | 0 | 0 | 0 | 0 | 0 | 0 | 0 | 0 | 0 | 0 | 64027.7934 | 0 | 0 | 0 | 0 | 0 | 0 | 0 | 0
2016-11-30 17:00 | 0 | 0 | 0 | 0 | 0 | 562713.5907 | 447517 | 15052.3275 | 0 | 535698.9354 | 0 | 1270172.5994 | 0 | 0 | 0 | 0 | 36116.4698 | 0 | 0 | 0 | 0 | 0 | 0 | 64027.7934 | 0 | 0 | 0 | 0 | 0 | 36116.4698 | 0 | 0
2016-11-30 18:00 | 0 | 0 | 0 | 0 | 0 | 532730.9852 | 445504 | 0 | 0 | 535698.9354 | 0 | 1334200.3928 | 0 | 0 | 0 | 0 | 59315.6615 | 0 | 0 | 0 | 0 | 0 | 0 | 64027.7934 | 0 | 0 | 0 | 0 | 0 | 23199.1917 | 0 | 0
2016-11-30 19:00 | 0 | 0 | 0 | 0 | 0 | 519207.3056 | 444301 | 70194.1737 | 0 | 605893.1091 | 0 | 1398228.1862 | 0 | 0 | 0 | 0 | 0 | 0 | 0 | 0 | 0 | 0 | 0 | 64027.7934 | 0 | 0 | 0 | 0 | 0 | -59315.6615 | 0 | 0
2016-11-30 20:00 | 0 | 0 | 0 | 0 | 0 | 530105.5422 | 442947 | 0 | 0 | 605893.1091 | 0 | 1462255.9796 | 0 | 0 | 0 | 0 | 23130.7488 | 0 | 0 | 0 | 0 | 0 | 0 | 64027.7934 | 0 | 0 | 0 | 0 | 0 | 23130.7488 | 0 | 0
2016-11-30 21:00 | 0 | 0 | 0 | 0 | 0 | 548238.8897 | 446786 | 1240.1836 | 0 | 607133.2928 | 0 | 1526283.773 | 0 | 0 | 0 | 0 | 59315.6615 | 0 | 0 | 0 | 0 | 0 | 0 | 64027.7934 | 0 | 0 | 0 | 0 | 0 | 36184.9127 | 0 | 0
2016-11-30 22:00 | 0 | 0 | 0 | 0 | 0 | 478858.2373 | 459609 | 0 | 0 | 607133.2928 | 0 | 1590311.5665 | 0 | 0 | 0 | 0 | 14537.1053 | 0 | 0 | 0 | 0 | 0 | 0 | 64027.7934 | 0 | 0 | 0 | 0 | 0 | -44778.5562 | 0 | 0
2016-11-30 23:00 | 0 | 0 | 0 | 0 | 260683.0983 | 196407.7964 | 471628 | 0 | 0 | 607133.2928 | 0 | 1590311.5665 | 0 | 0 | 0 | 0 | 0 | 0 | 0 | 0 | 0 | 0 | 0 | 0 | 0 | 0 | 0 | 0 | 0 | -14537.1053 | 0 | 0
2016-12-01 | 0 | 0 | 0 | 0 | 473691.4081 | 3480.5919 | 477172 | 0 | 0 | 607133.2928 | 0 | 1590311.5665 | 0 | 0 | 0 | 0 | 0 | 0 | 0 | 0 | 0 | 0 | 0 | 0 | 0 | 0 | 0 | 0 | 0 | 0 | 0 | 0
2016-12-01 01:00 | 0 | 0 | 0 | 0 | 475680 | 0 | 475680 | 0 | 0 | 607133.2928 | 0 | 1590311.5665 | 0 | 0 | 0 | 0 | 0 | 0 | 0 | 0 | 0 | 0 | 0 | 0 | 0 | 0 | 0 | 0 | 0 | 0 | 0 | 0
2016-12-01 02:00 | 0 | 0 | 0 | 0 | 462867 | 0 | 462867 | 0 | 0 | 607133.2928 | 0 | 1590311.5665 | 0 | 0 | 0 | 0 | 0 | 0 | 0 | 0 | 0 | 0 | 0 | 0 | 0 | 0 | 0 | 0 | 0 | 0 | 0 | 0
2016-12-01 03:00 | 0 | 0 | 0 | 0 | 441928 | 0 | 441928 | 0 | 0 | 607133.2928 | 0 | 1590311.5665 | 0 | 0 | 0 | 0 | 0 | 0 | 0 | 0 | 0 | 0 | 0 | 0 | 0 | 0 | 0 | 0 | 0 | 0 | 0 | 0
2016-12-01 04:00 | 0 | 0 | 0 | 0 | 418210 | 0 | 418210 | 0 | 0 | 607133.2928 | 0 | 1590311.5665 | 0 | 0 | 0 | 0 | 0 | 0 | 0 | 0 | 0 | 0 | 0 | 0 | 0 | 0 | 0 | 0 | 0 | 0 | 0 | 0
2016-12-01 05:00 | 0 | 0 | 0 | 0 | 460217.7934 | 0 | 396190 | 0 | 0 | 607133.2928 | 0 | 1654339.3599 | 0 | 0 | 0 | 0 | 0 | 0 | 0 | 0 | 0 | 0 | 0 | 64027.7934 | 0 | 0 | 0 | 0 | 0 | 0 | 0 | 0
2016-12-01 06:00 | 0 | 0 | 0 | 0 | 379482 | 0 | 379482 | 0 | 0 | 607133.2928 | 0 | 1654339.3599 | 0 | 0 | 0 | 0 | 0 | 0 | 0 | 0 | 0 | 0 | 0 | 0 | 0 | 0 | 0 | 0 | 0 | 0 | 0 | 0
2016-12-01 07:00 | 0 | 0 | 0 | 0 | 369828 | 0 | 369828 | 0 | 0 | 607133.2928 | 0 | 1654339.3599 | 0 | 0 | 0 | 0 | 0 | 0 | 0 | 0 | 0 | 0 | 0 | 0 | 0 | 0 | 0 | 0 | 0 | 0 | 0 | 0
2016-12-01 08:00 | 0 | 0 | 0 | 0 | 366207 | 0 | 366207 | 0 | 0 | 607133.2928 | 0 | 1654339.3599 | 0 | 0 | 0 | 0 | 0 | 0 | 0 | 0 | 0 | 0 | 0 | 0 | 0 | 0 | 0 | 0 | 0 | 0 | 0 | 0
2016-12-01 09:00 | 0 | 0 | 0 | 0 | 433408.7934 | 0 | 369381 | 0 | 0 | 607133.2928 | 0 | 1718367.1533 | 0 | 0 | 0 | 0 | 0 | 0 | 0 | 0 | 0 | 0 | 0 | 64027.7934 | 0 | 0 | 0 | 0 | 0 | 0 | 0 | 0
2016-12-01 10:00 | 0 | 0 | 0 | 0 | 382798 | 0 | 382798 | 0 | 0 | 607133.2928 | 0 | 1718367.1533 | 0 | 0 | 0 | 0 | 0 | 0 | 0 | 0 | 0 | 0 | 0 | 0 | 0 | 0 | 0 | 0 | 0 | 0 | 0 | 0
2016-12-01 11:00 | 0 | 0 | 0 | 0 | 412850 | 0 | 412850 | 0 | 0 | 607133.2928 | 0 | 1718367.1533 | 0 | 0 | 0 | 0 | 0 | 0 | 0 | 0 | 0 | 0 | 0 | 0 | 0 | 0 | 0 | 0 | 0 | 0 | 0 | 0
2016-12-01 12:00 | 0 | 0 | 0 | 0 | 506170.7934 | 0 | 442143 | 0 | 0 | 607133.2928 | 0 | 1782394.9467 | 0 | 0 | 0 | 0 | 0 | 0 | 0 | 0 | 0 | 0 | 0 | 64027.7934 | 0 | 0 | 0 | 0 | 0 | 0 | 0 | 0
2016-12-01 13:00 | 0 | 0 | 0 | 0 | 501485.8681 | 0.34666 | 454793 | 0 | 0 | 607133.2928 | 0 | 1829088.1614 | 0 | 0 | 0 | 0 | 0 | 0 | 0 | 0 | 0 | 0 | 0 | 46693.2147 | 0 | 0 | 0 | 0 | 0 | 0 | 0 | 0
2016-12-01 14:00 | 0 | 0 | 0 | 0 | 330622.0624 | 70911.0694 | 458619 | 0 | 0 | 607133.2928 | 0 | 1772002.2932 | 0 | 0 | 0 | 0 | 0 | 0 | 0 | 0 | 0 | 0 | 0 | 0 | 57085.8683 | 0 | 0 | 0 | 0 | 0 | 0 | 0
2016-12-01 15:00 | 0 | 0 | 0 | 0 | 99873.4852 | 358380.5148 | 458254 | 0 | 0 | 607133.2928 | 0 | 1772002.2932 | 0 | 0 | 0 | 0 | 0 | 0 | 0 | 0 | 0 | 0 | 0 | 0 | 0 | 0 | 0 | 0 | 0 | 0 | 0 | 0
2016-12-01 16:00 | 0 | 0 | 0 | 0 | 0 | 488899.6132 | 454588 | 0 | 0 | 607133.2928 | 0 | 1806313.9064 | 0 | 0 | 0 | 0 | 0 | 0 | 0 | 0 | 0 | 0 | 0 | 34311.6132 | 0 | 0 | 0 | 0 | 0 | 0 | 0 | 0
2016-12-01 17:00 | 0 | 0 | 0 | 0 | 0 | 510795.6799 | 449213 | 0 | 0 | 607133.2928 | 0 | 1867896.5863 | 0 | 0 | 0 | 0 | 0 | 0 | 0 | 0 | 0 | 0 | 0 | 61582.6799 | 0 | 0 | 0 | 0 | 0 | 0 | 0 | 0
2016-12-01 18:00 | 0 | 0 | 0 | 0 | 0 | 491185.6234 | 445828 | 0 | 0 | 607133.2928 | 0 | 1913254.2097 | 0 | 0 | 0 | 0 | 0 | 0 | 0 | 0 | 0 | 0 | 0 | 45357.6234 | 0 | 0 | 0 | 0 | 0 | 0 | 0 | 0
2016-12-01 19:00 | 0 | 0 | 0 | 0 | 0 | 478048.6977 | 443702 | 0 | 0 | 607133.2928 | 0 | 1947600.9074 | 0 | 0 | 0 | 0 | 0 | 0 | 0 | 0 | 0 | 0 | 0 | 34346.6977 | 0 | 0 | 0 | 0 | 0 | 0 | 0 | 0
2016-12-01 20:00 | 0 | 0 | 0 | 0 | 19596.1775 | 486202.616 | 441771 | 0 | 0 | 607133.2928 | 0 | 2011628.7008 | 0 | 0 | 0 | 0 | 0 | 0 | 0 | 0 | 0 | 0 | 0 | 64027.7934 | 0 | 0 | 0 | 0 | 0 | 0 | 0 | 0
2016-12-01 21:00 | 0 | 0 | 0 | 0 | 0 | 487481.4353 | 445029 | 0 | 0 | 607133.2928 | 0 | 2054081.1362 | 0 | 0 | 0 | 0 | 0 | 0 | 0 | 0 | 0 | 0 | 0 | 42452.4353 | 0 | 0 | 0 | 0 | 0 | 0 | 0 | 0
2016-12-01 22:00 | 0 | 0 | 0 | 0 | 98679.0563 | 425702.7371 | 460354 | 0 | 0 | 607133.2928 | 0 | 2118108.9296 | 0 | 0 | 0 | 0 | 0 | 0 | 0 | 0 | 0 | 0 | 0 | 64027.7934 | 0 | 0 | 0 | 0 | 0 | 0 | 0 | 0
2016-12-01 23:00 | 0 | 0 | 0 | 0 | 268929.296 | 193603.6904 | 476034 | 0 | 13501.0136 | 593632.2791 | 0 | 2118108.9296 | 0 | 0 | 0 | 0 | 0 | 0 | 0 | 0 | 0 | 0 | 0 | 0 | 0 | 0 | 0 | 0 | 0 | 0 | 0 | 0
2016-12-02 | 0 | 0 | 0 | 0 | 309809.4684 | 4148.529 | 483265 | 0 | 0 | 593632.2791 | 0 | 1927778.847 | 0 | 0 | 0 | 0 | 21023.08 | 0 | 0 | 0 | 0 | 0 | 0 | 0 | 190330.0826 | 0 | 0 | 0 | 0 | 21023.08 | 0 | 0
2016-12-02 01:00 | 0 | 0 | 0 | 0 | 332187.4989 | 0 | 484225 | 0 | 0 | 593632.2791 | 0 | 1737448.7644 | 0 | 0 | 0 | 0 | 59315.6615 | 0 | 0 | 0 | 0 | 0 | 0 | 0 | 190330.0826 | 0 | 0 | 0 | 0 | 38292.5815 | 0 | 0
2016-12-02 02:00 | 0 | 0 | 0 | 0 | 355699.5237 | 0 | 474133 | 0 | 0 | 593632.2791 | 0 | 1678330.9495 | 0 | 0 | 0 | 0 | 0 | 0 | 0 | 0 | 0 | 0 | 0 | 0 | 59117.8148 | 0 | 0 | 0 | 0 | -59315.6615 | 0 | 0
2016-12-02 03:00 | 0 | 0 | 0 | 0 | 323333.5789 | 0 | 454348 | 0 | 0 | 593632.2791 | 0 | 1488000.8669 | 0 | 0 | 0 | 0 | 59315.6615 | 0 | 0 | 0 | 0 | 0 | 0 | 0 | 190330.0826 | 0 | 0 | 0 | 0 | 59315.6615 | 0 | 0
2016-12-02 04:00 | 0 | 0 | 0 | 0 | 342488.8346 | 0 | 431309 | 0 | 0 | 593632.2791 | 0 | 1458496.363 | 0 | 0 | 0 | 0 | 0 | 0 | 0 | 0 | 0 | 0 | 0 | 0 | 29504.5039 | 0 | 0 | 0 | 0 | -59315.6615 | 0 | 0
2016-12-02 05:00 | 0 | 0 | 0 | 0 | 326964.3091 | 0 | 410862 | 0 | 0 | 593632.2791 | 0 | 1315283.0106 | 0 | 0 | 0 | 0 | 59315.6615 | 0 | 0 | 0 | 0 | 0 | 0 | 0 | 143213.3524 | 0 | 0 | 0 | 0 | 59315.6615 | 0 | 0
2016-12-02 06:00 | 0 | 0 | 0 | 0 | 307730.2337 | 0 | 395520 | 0 | 0 | 593632.2791 | 0 | 1286808.9058 | 0 | 0 | 0 | 0 | 0 | 0 | 0 | 0 | 0 | 0 | 0 | 0 | 28474.1048 | 0 | 0 | 0 | 0 | -59315.6615 | 0 | 0
2016-12-02 07:00 | 0 | 0 | 0 | 0 | 292558.4127 | 0 | 386345 | 0 | 0 | 593632.2791 | 0 | 1133706.657 | 0 | 0 | 0 | 0 | 59315.6615 | 0 | 0 | 0 | 0 | 0 | 0 | 0 | 153102.2488 | 0 | 0 | 0 | 0 | 59315.6615 | 0 | 0
2016-12-02 08:00 | 0 | 0 | 0 | 0 | 280279.9727 | 0 | 382964 | 0 | 0 | 593632.2791 | 0 | 1090338.2911 | 0 | 0 | 0 | 0 | 0 | 0 | 0 | 0 | 0 | 0 | 0 | 0 | 43368.3658 | 0 | 0 | 0 | 0 | -59315.6615 | 0 | 0
2016-12-02 09:00 | 0 | 0 | 0 | 0 | 270135.6452 | 0 | 385768 | 0 | 0 | 593632.2791 | 0 | 915390.2748 | 0 | 0 | 0 | 0 | 59315.6615 | 0 | 0 | 0 | 0 | 0 | 0 | 0 | 174948.0163 | 0 | 0 | 0 | 0 | 59315.6615 | 0 | 0
2016-12-02 10:00 | 0 | 0 | 0 | 0 | 273975.3938 | 0 | 398872 | 0 | 0 | 593632.2791 | 0 | 834097.8745 | 0 | 0 | 0 | 0 | 15711.4556 | 0 | 0 | 0 | 0 | 0 | 0 | 0 | 81292.4003 | 0 | 0 | 0 | 0 | -43604.2059 | 0 | 0
2016-12-02 11:00 | 0 | 0 | 0 | 0 | 283537.1233 | 0 | 430263 | 0 | 0 | 593632.2791 | 0 | 643767.7919 | 0 | 0 | 0 | 0 | 59315.6615 | 0 | 0 | 0 | 0 | 0 | 0 | 0 | 190330.0826 | 0 | 0 | 0 | 0 | 43604.2059 | 0 | 0
2016-12-02 12:00 | 0 | 0 | 0 | 0 | 282542.3616 | 0 | 458440 | 0 | 0 | 593632.2791 | 0 | 467870.1535 | 0 | 0 | 0 | 0 | 59315.6615 | 0 | 0 | 0 | 0 | 0 | 0 | 0 | 175897.6384 | 0 | 0 | 0 | 0 | 0 | 0 | 0
2016-12-02 13:00 | 0 | 0 | 0 | 0 | 267834.1565 | 0 | 468105 | 0 | 0 | 593632.2791 | 0 | 277540.0709 | 0 | 0 | 0 | 0 | 49374.9006 | 0 | 0 | 0 | 0 | 0 | 0 | 0 | 190330.0826 | 0 | 0 | 0 | 0 | -9940.7609 | 0 | 0
2016-12-02 14:00 | 0 | 0 | 0 | 0 | 197348.2528 | 22340.352 | 468340 | 0 | 8946.412 | 584685.8671 | 0 | 87209.9883 | 0 | 0 | 0 | 0 | 0 | 0 | 0 | 0 | 0 | 0 | 0 | 0 | 190330.0826 | 0 | 0 | 0 | 0 | -49374.9006 | 0 | 0
2016-12-02 15:00 | 0 | 0 | 0 | 0 | 129786.4703 | 260442.3755 | 463520 | 0 | 0 | 584685.8671 | 0 | 13918.8341 | 0 | 0 | 0 | 0 | 0 | 0 | 0 | 0 | 0 | 0 | 0 | 0 | 73291.1542 | 0 | 0 | 0 | 0 | 0 | 0 | 0
2016-12-02 16:00 | 0 | 0 | 0 | 0 | 95356.2475 | 425100.5459 | 456429 | 0 | 0 | 584685.8671 | 0 | 77946.6275 | 0 | 0 | 0 | 0 | 0 | 0 | 0 | 0 | 0 | 0 | 0 | 64027.7934 | 0 | 0 | 0 | 0 | 0 | 0 | 0 | 0
2016-12-02 17:00 | 0 | 0 | 0 | 0 | 0 | 461997.1244 | 449418 | 0 | 0 | 584685.8671 | 0 | 90525.7519 | 0 | 0 | 0 | 0 | 0 | 0 | 0 | 0 | 0 | 0 | 0 | 12579.1244 | 0 | 0 | 0 | 0 | 0 | 0 | 0 | 0
2016-12-02 18:00 | 0 | 0 | 0 | 0 | 73392.8156 | 435647.9778 | 445013 | 0 | 0 | 584685.8671 | 0 | 154553.5454 | 0 | 0 | 0 | 0 | 0 | 0 | 0 | 0 | 0 | 0 | 0 | 64027.7934 | 0 | 0 | 0 | 0 | 0 | 0 | 0 | 0
2016-12-02 19:00 | 0 | 0 | 0 | 0 | 137439.9973 | 421006.0686 | 441327 | 0 | 0 | 584685.8671 | 0 | 212356.9497 | 0 | 0 | 0 | 0 | 59315.6615 | 0 | 0 | 0 | 0 | 0 | 0 | 57803.4044 | 0 | 0 | 0 | 0 | 0 | 59315.6615 | 0 | 0
2016-12-02 20:00 | 0 | 0 | 0 | 0 | 82141.2375 | 421699.5559 | 439813 | 0 | 0 | 584685.8671 | 0 | 276384.7431 | 0 | 0 | 0 | 0 | 59315.6615 | 0 | 0 | 0 | 0 | 0 | 0 | 64027.7934 | 0 | 0 | 0 | 0 | 0 | 0 | 0 | 0
2016-12-02 21:00 | 0 | 0 | 0 | 0 | 0 | 411673.6111 | 444457 | 0 | 0 | 584685.8671 | 0 | 276384.7431 | 0 | 0 | 0 | 0 | 26532.2726 | 0 | 0 | 0 | 0 | 0 | 0 | 0 | 0 | 0 | 0 | 0 | 0 | -32783.3889 | 0 | 0
2016-12-02 22:00 | 0 | 0 | 0 | 0 | 138201.6645 | 357637.8563 | 458344 | 0 | 0 | 584685.8671 | 0 | 340412.5366 | 0 | 0 | 0 | 0 | 0 | 0 | 0 | 0 | 0 | 0 | 0 | 64027.7934 | 0 | 0 | 0 | 0 | 0 | -26532.2726 | 0 | 0
2016-12-02 23:00 | 0 | 0 | 0 | 0 | 89389.2011 | 191620.7163 | 471340 | 0 | 0 | 584685.8671 | 0 | 150082.454 | 0 | 0 | 0 | 0 | 0 | 0 | 0 | 0 | 0 | 0 | 0 | 0 | 190330.0826 | 0 | 0 | 0 | 0 | 0 | 0 | 0
2016-12-03 | 0 | 0 | 0 | 0 | 427397.8553 | 4067.1457 | 474735 | 0 | 72165.6102 | 512520.257 | 0 | 150082.454 | 0 | 0 | 0 | 0 | 28895.6112 | 0 | 0 | 0 | 0 | 0 | 0 | 0 | 0 | 0 | 0 | 0 | 0 | 28895.6112 | 0 | 0
2016-12-03 01:00 | 0 | 0 | 0 | 0 | 427676.5555 | 0 | 473002 | 0 | 0 | 512520.257 | 0 | 100673.9945 | 0 | 0 | 0 | 0 | 32978.6262 | 0 | 0 | 0 | 0 | 0 | 0 | 0 | 49408.4595 | 0 | 0 | 0 | 0 | 4083.015 | 0 | 0
2016-12-03 02:00 | 0 | 0 | 0 | 0 | 430764.3738 | 0 | 463743 | 0 | 0 | 512520.257 | 0 | 100673.9945 | 0 | 0 | 0 | 0 | 0 | 0 | 0 | 0 | 0 | 0 | 0 | 0 | 0 | 0 | 0 | 0 | 0 | -32978.6262 | 0 | 0
2016-12-03 03:00 | 0 | 0 | 0 | 0 | 435175.2641 | 0 | 447592 | 0 | 0 | 512520.257 | 0 | 88257.2586 | 0 | 0 | 0 | 0 | 0 | 0 | 0 | 0 | 0 | 0 | 0 | 0 | 12416.7359 | 0 | 0 | 0 | 0 | 0 | 0 | 0
2016-12-03 04:00 | 0 | 0 | 0 | 0 | 445437.7377 | 0 | 428138 | 0 | 0 | 512520.257 | 0 | 88257.2586 | 0 | 0 | 0 | 0 | 17299.7377 | 0 | 0 | 0 | 0 | 0 | 0 | 0 | 0 | 0 | 0 | 0 | 0 | 17299.7377 | 0 | 0
2016-12-03 05:00 | 0 | 0 | 0 | 0 | 391857.2623 | 0 | 409157 | 0 | 0 | 512520.257 | 0 | 88257.2586 | 0 | 0 | 0 | 0 | 0 | 0 | 0 | 0 | 0 | 0 | 0 | 0 | 0 | 0 | 0 | 0 | 0 | -17299.7377 | 0 | 0
2016-12-03 06:00 | 0 | 0 | 0 | 0 | 394654 | 0 | 394654 | 0 | 0 | 512520.257 | 0 | 88257.2586 | 0 | 0 | 0 | 0 | 0 | 0 | 0 | 0 | 0 | 0 | 0 | 0 | 0 | 0 | 0 | 0 | 0 | 0 | 0 | 0
2016-12-03 07:00 | 0 | 0 | 0 | 0 | 448408.7934 | 0 | 384381 | 0 | 0 | 512520.257 | 0 | 152285.052 | 0 | 0 | 0 | 0 | 0 | 0 | 0 | 0 | 0 | 0 | 0 | 64027.7934 | 0 | 0 | 0 | 0 | 0 | 0 | 0 | 0
2016-12-03 08:00 | 0 | 0 | 0 | 0 | 378927 | 0 | 378927 | 0 | 0 | 512520.257 | 0 | 152285.052 | 0 | 0 | 0 | 0 | 0 | 0 | 0 | 0 | 0 | 0 | 0 | 0 | 0 | 0 | 0 | 0 | 0 | 0 | 0 | 0
2016-12-03 09:00 | 0 | 0 | 0 | 0 | 377562 | 0 | 377562 | 0 | 0 | 512520.257 | 0 | 152285.052 | 0 | 0 | 0 | 0 | 0 | 0 | 0 | 0 | 0 | 0 | 0 | 0 | 0 | 0 | 0 | 0 | 0 | 0 | 0 | 0
2016-12-03 10:00 | 0 | 0 | 0 | 0 | 446324.7934 | 0 | 382297 | 0 | 0 | 512520.257 | 0 | 216312.8455 | 0 | 0 | 0 | 0 | 0 | 0 | 0 | 0 | 0 | 0 | 0 | 64027.7934 | 0 | 0 | 0 | 0 | 0 | 0 | 0 | 0
2016-12-03 11:00 | 0 | 0 | 0 | 0 | 391458 | 0 | 391458 | 0 | 0 | 512520.257 | 0 | 216312.8455 | 0 | 0 | 0 | 0 | 0 | 0 | 0 | 0 | 0 | 0 | 0 | 0 | 0 | 0 | 0 | 0 | 0 | 0 | 0 | 0
2016-12-03 12:00 | 0 | 0 | 0 | 0 | 405403 | 0 | 405403 | 0 | 0 | 512520.257 | 0 | 216312.8455 | 0 | 0 | 0 | 0 | 0 | 0 | 0 | 0 | 0 | 0 | 0 | 0 | 0 | 0 | 0 | 0 | 0 | 0 | 0 | 0
2016-12-03 13:00 | 0 | 0 | 0 | 0 | 484354.7934 | 0 | 420327 | 0 | 0 | 512520.257 | 0 | 280340.6389 | 0 | 0 | 0 | 0 | 0 | 0 | 0 | 0 | 0 | 0 | 0 | 64027.7934 | 0 | 0 | 0 | 0 | 0 | 0 | 0 | 0
2016-12-03 14:00 | 0 | 0 | 0 | 0 | 493872.898 | 9811.2309 | 431496 | 0 | 0 | 512520.257 | 0 | 344368.4323 | 0 | 0 | 0 | 0 | 8160.3355 | 0 | 0 | 0 | 0 | 0 | 0 | 64027.7934 | 0 | 0 | 0 | 0 | 0 | 8160.3355 | 0 | 0
2016-12-03 15:00 | 0 | 0 | 0 | 0 | 106776.322 | 321888.3425 | 436825 | 0 | 0 | 512520.257 | 0 | 344368.4323 | 0 | 0 | 0 | 0 | 0 | 0 | 0 | 0 | 0 | 0 | 0 | 0 | 0 | 0 | 0 | 0 | 0 | -8160.3355 | 0 | 0
2016-12-03 16:00 | 0 | 0 | 0 | 0 | 0 | 477315.3915 | 436892 | 0 | 0 | 512520.257 | 0 | 384791.8237 | 0 | 0 | 0 | 0 | 0 | 0 | 0 | 0 | 0 | 0 | 0 | 40423.3915 | 0 | 0 | 0 | 0 | 0 | 0 | 0 | 0
2016-12-03 17:00 | 0 | 0 | 0 | 0 | 0 | 499479.8838 | 433208 | 0 | 0 | 512520.257 | 0 | 448819.6172 | 0 | 0 | 0 | 0 | 2244.0903 | 0 | 0 | 0 | 0 | 0 | 0 | 64027.7934 | 0 | 0 | 0 | 0 | 0 | 2244.0903 | 0 | 0
2016-12-03 18:00 | 0 | 0 | 0 | 0 | 0 | 476687.3137 | 428346 | 0 | 0 | 512520.257 | 0 | 471284.7549 | 0 | 0 | 0 | 0 | 28120.2664 | 0 | 0 | 0 | 0 | 0 | 0 | 22465.1377 | 0 | 0 | 0 | 0 | 0 | 25876.176 | 0 | 0
2016-12-03 19:00 | 0 | 0 | 0 | 0 | 0 | 461114.5271 | 425207 | 0 | 0 | 512520.257 | 0 | 535312.5483 | 0 | 0 | 0 | 0 | 0 | 0 | 0 | 0 | 0 | 0 | 0 | 64027.7934 | 0 | 0 | 0 | 0 | 0 | -28120.2664 | 0 | 0
2016-12-03 20:00 | 0 | 0 | 0 | 0 | 0 | 472044.4455 | 424515 | 0 | 0 | 512520.257 | 0 | 582841.9937 | 0 | 0 | 0 | 0 | 0 | 0 | 0 | 0 | 0 | 0 | 0 | 47529.4455 | 0 | 0 | 0 | 0 | 0 | 0 | 0 | 0
2016-12-03 21:00 | 0 | 0 | 0 | 0 | 0 | 493317.2989 | 429335 | 0 | 0 | 512520.257 | 0 | 646824.2927 | 0 | 0 | 0 | 0 | 0 | 0 | 0 | 0 | 0 | 0 | 0 | 63982.2989 | 0 | 0 | 0 | 0 | 0 | 0 | 0 | 0
2016-12-03 22:00 | 0 | 0 | 0 | 0 | 0 | 455813.2633 | 445857 | 0 | 0 | 512520.257 | 0 | 656780.556 | 0 | 0 | 0 | 0 | 0 | 0 | 0 | 0 | 0 | 0 | 0 | 9956.2633 | 0 | 0 | 0 | 0 | 0 | 0 | 0 | 0
2016-12-03 23:00 | 0 | 0 | 0 | 0 | 243059.8388 | 213897.1612 | 456957 | 0 | 0 | 512520.257 | 0 | 656780.556 | 0 | 0 | 0 | 0 | 0 | 0 | 0 | 0 | 0 | 0 | 0 | 0 | 0 | 0 | 0 | 0 | 0 | 0 | 0 | 0
2016-12-04 | 0 | 0 | 0 | 0 | 519997.0709 | 3256.7225 | 459226 | 0 | 0 | 512520.257 | 0 | 720808.3494 | 0 | 0 | 0 | 0 | 0 | 0 | 0 | 0 | 0 | 0 | 0 | 64027.7934 | 0 | 0 | 0 | 0 | 0 | 0 | 0 | 0
2016-12-04 01:00 | 0 | 0 | 0 | 0 | 457461 | 0 | 457461 | 0 | 0 | 512520.257 | 0 | 720808.3494 | 0 | 0 | 0 | 0 | 0 | 0 | 0 | 0 | 0 | 0 | 0 | 0 | 0 | 0 | 0 | 0 | 0 | 0 | 0 | 0
2016-12-04 02:00 | 0 | 0 | 0 | 0 | 448462 | 0 | 448462 | 0 | 0 | 512520.257 | 0 | 720808.3494 | 0 | 0 | 0 | 0 | 0 | 0 | 0 | 0 | 0 | 0 | 0 | 0 | 0 | 0 | 0 | 0 | 0 | 0 | 0 | 0
2016-12-04 03:00 | 0 | 0 | 0 | 0 | 434284 | 0 | 434284 | 0 | 0 | 512520.257 | 0 | 720808.3494 | 0 | 0 | 0 | 0 | 0 | 0 | 0 | 0 | 0 | 0 | 0 | 0 | 0 | 0 | 0 | 0 | 0 | 0 | 0 | 0
2016-12-04 04:00 | 0 | 0 | 0 | 0 | 416817 | 0 | 416817 | 0 | 0 | 512520.257 | 0 | 720808.3494 | 0 | 0 | 0 | 0 | 0 | 0 | 0 | 0 | 0 | 0 | 0 | 0 | 0 | 0 | 0 | 0 | 0 | 0 | 0 | 0
2016-12-04 05:00 | 0 | 0 | 0 | 0 | 209505.9174 | 0 | 399836 | 0 | 0 | 512520.257 | 0 | 530478.2668 | 0 | 0 | 0 | 0 | 0 | 0 | 0 | 0 | 0 | 0 | 0 | 0 | 190330.0826 | 0 | 0 | 0 | 0 | 0 | 0 | 0
2016-12-04 06:00 | 0 | 0 | 0 | 0 | 384940 | 0 | 384940 | 0 | 0 | 512520.257 | 0 | 530478.2668 | 0 | 0 | 0 | 0 | 0 | 0 | 0 | 0 | 0 | 0 | 0 | 0 | 0 | 0 | 0 | 0 | 0 | 0 | 0 | 0
2016-12-04 07:00 | 0 | 0 | 0 | 0 | 373882 | 0 | 373882 | 0 | 0 | 512520.257 | 0 | 530478.2668 | 0 | 0 | 0 | 0 | 0 | 0 | 0 | 0 | 0 | 0 | 0 | 0 | 0 | 0 | 0 | 0 | 0 | 0 | 0 | 0
2016-12-04 08:00 | 0 | 0 | 0 | 0 | 367585 | 0 | 367585 | 0 | 0 | 512520.257 | 0 | 530478.2668 | 0 | 0 | 0 | 0 | 0 | 0 | 0 | 0 | 0 | 0 | 0 | 0 | 0 | 0 | 0 | 0 | 0 | 0 | 0 | 0
2016-12-04 09:00 | 0 | 0 | 0 | 0 | 365589 | 0 | 365589 | 0 | 0 | 512520.257 | 0 | 530478.2668 | 0 | 0 | 0 | 0 | 0 | 0 | 0 | 0 | 0 | 0 | 0 | 0 | 0 | 0 | 0 | 0 | 0 | 0 | 0 | 0
2016-12-04 10:00 | 0 | 0 | 0 | 0 | 367383 | 0 | 367383 | 0 | 0 | 512520.257 | 0 | 530478.2668 | 0 | 0 | 0 | 0 | 0 | 0 | 0 | 0 | 0 | 0 | 0 | 0 | 0 | 0 | 0 | 0 | 0 | 0 | 0 | 0
2016-12-04 11:00 | 0 | 0 | 0 | 0 | 374978 | 0 | 374978 | 0 | 0 | 512520.257 | 0 | 530478.2668 | 0 | 0 | 0 | 0 | 0 | 0 | 0 | 0 | 0 | 0 | 0 | 0 | 0 | 0 | 0 | 0 | 0 | 0 | 0 | 0
2016-12-04 12:00 | 0 | 0 | 0 | 0 | 385505 | 0 | 385505 | 0 | 0 | 512520.257 | 0 | 530478.2668 | 0 | 0 | 0 | 0 | 0 | 0 | 0 | 0 | 0 | 0 | 0 | 0 | 0 | 0 | 0 | 0 | 0 | 0 | 0 | 0
2016-12-04 13:00 | 0 | 0 | 0 | 0 | 210254.9174 | 0 | 400585 | 0 | 0 | 512520.257 | 0 | 340148.1842 | 0 | 0 | 0 | 0 | 0 | 0 | 0 | 0 | 0 | 0 | 0 | 0 | 190330.0826 | 0 | 0 | 0 | 0 | 0 | 0 | 0
2016-12-04 14:00 | 0 | 0 | 0 | 0 | 334365.7656 | 79624.2344 | 413990 | 0 | 0 | 512520.257 | 0 | 340148.1842 | 0 | 0 | 0 | 0 | 0 | 0 | 0 | 0 | 0 | 0 | 0 | 0 | 0 | 0 | 0 | 0 | 0 | 0 | 0 | 0
2016-12-04 15:00 | 0 | 0 | 0 | 0 | 61664.277 | 423273.5164 | 420910 | 0 | 0 | 512520.257 | 0 | 404175.9777 | 0 | 0 | 0 | 0 | 0 | 0 | 0 | 0 | 0 | 0 | 0 | 64027.7934 | 0 | 0 | 0 | 0 | 0 | 0 | 0 | 0
2016-12-04 16:00 | 0 | 0 | 0 | 0 | 0 | 547254.4928 | 423653 | 59573.6994 | 0 | 572093.9563 | 0 | 468203.7711 | 0 | 0 | 0 | 0 | 0 | 0 | 0 | 0 | 0 | 0 | 0 | 64027.7934 | 0 | 0 | 0 | 0 | 0 | 0 | 0 | 0
2016-12-04 17:00 | 0 | 0 | 0 | 0 | 0 | 550772.6917 | 425473 | 61271.8983 | 0 | 633365.8546 | 0 | 532231.5645 | 0 | 0 | 0 | 0 | 0 | 0 | 0 | 0 | 0 | 0 | 0 | 64027.7934 | 0 | 0 | 0 | 0 | 0 | 0 | 0 | 0
2016-12-04 18:00 | 0 | 0 | 0 | 0 | 0 | 522664.9463 | 426290 | 0 | 0 | 633365.8546 | 0 | 596259.3579 | 0 | 0 | 0 | 0 | 32347.1529 | 0 | 0 | 0 | 0 | 0 | 0 | 64027.7934 | 0 | 0 | 0 | 0 | 0 | 32347.1529 | 0 | 0
2016-12-04 19:00 | 0 | 0 | 0 | 0 | 0 | 505166.2895 | 425797 | 47688.649 | 0 | 681054.5036 | 0 | 660287.1513 | 0 | 0 | 0 | 0 | 0 | 0 | 0 | 0 | 0 | 0 | 0 | 64027.7934 | 0 | 0 | 0 | 0 | 0 | -32347.1529 | 0 | 0
2016-12-04 20:00 | 0 | 0 | 0 | 0 | 0 | 519527.9998 | 426201 | 0 | 0 | 681054.5036 | 0 | 724314.9447 | 0 | 0 | 0 | 0 | 29299.2064 | 0 | 0 | 0 | 0 | 0 | 0 | 64027.7934 | 0 | 0 | 0 | 0 | 0 | 29299.2064 | 0 | 0
2016-12-04 21:00 | 0 | 0 | 0 | 0 | 0 | 543635.3948 | 435167 | 14424.1462 | 0 | 695478.6499 | 0 | 788342.7382 | 0 | 0 | 0 | 0 | 59315.6615 | 0 | 0 | 0 | 0 | 0 | 0 | 64027.7934 | 0 | 0 | 0 | 0 | 0 | 30016.4551 | 0 | 0
2016-12-04 22:00 | 0 | 0 | 0 | 0 | 0 | 498974.4768 | 453288 | 0 | 0 | 695478.6499 | 0 | 852370.5316 | 0 | 0 | 0 | 0 | 40974.3449 | 0 | 0 | 0 | 0 | 0 | 0 | 64027.7934 | 0 | 0 | 0 | 0 | 0 | -18341.3166 | 0 | 0
2016-12-04 23:00 | 0 | 0 | 0 | 0 | 223136.338 | 203943.3171 | 468054 | 0 | 0 | 695478.6499 | 0 | 852370.5316 | 0 | 0 | 0 | 0 | 0 | 0 | 0 | 0 | 0 | 0 | 0 | 0 | 0 | 0 | 0 | 0 | 0 | -40974.3449 | 0 | 0
2016-12-05 | 0 | 0 | 0 | 0 | 536596.734 | 2061.0594 | 474630 | 0 | 0 | 695478.6499 | 0 | 916398.325 | 0 | 0 | 0 | 0 | 0 | 0 | 0 | 0 | 0 | 0 | 0 | 64027.7934 | 0 | 0 | 0 | 0 | 0 | 0 | 0 | 0
2016-12-05 01:00 | 0 | 0 | 0 | 0 | 474565 | 0 | 474565 | 0 | 0 | 695478.6499 | 0 | 916398.325 | 0 | 0 | 0 | 0 | 0 | 0 | 0 | 0 | 0 | 0 | 0 | 0 | 0 | 0 | 0 | 0 | 0 | 0 | 0 | 0
2016-12-05 02:00 | 0 | 0 | 0 | 0 | 462403 | 0 | 462403 | 0 | 0 | 695478.6499 | 0 | 916398.325 | 0 | 0 | 0 | 0 | 0 | 0 | 0 | 0 | 0 | 0 | 0 | 0 | 0 | 0 | 0 | 0 | 0 | 0 | 0 | 0
2016-12-05 03:00 | 0 | 0 | 0 | 0 | 442384 | 0 | 442384 | 0 | 0 | 695478.6499 | 0 | 916398.325 | 0 | 0 | 0 | 0 | 0 | 0 | 0 | 0 | 0 | 0 | 0 | 0 | 0 | 0 | 0 | 0 | 0 | 0 | 0 | 0
2016-12-05 04:00 | 0 | 0 | 0 | 0 | 420138 | 0 | 420138 | 0 | 0 | 695478.6499 | 0 | 916398.325 | 0 | 0 | 0 | 0 | 0 | 0 | 0 | 0 | 0 | 0 | 0 | 0 | 0 | 0 | 0 | 0 | 0 | 0 | 0 | 0
2016-12-05 05:00 | 0 | 0 | 0 | 0 | 400445 | 0 | 400445 | 0 | 0 | 695478.6499 | 0 | 916398.325 | 0 | 0 | 0 | 0 | 0 | 0 | 0 | 0 | 0 | 0 | 0 | 0 | 0 | 0 | 0 | 0 | 0 | 0 | 0 | 0
2016-12-05 06:00 | 0 | 0 | 0 | 0 | 385515 | 0 | 385515 | 0 | 0 | 695478.6499 | 0 | 916398.325 | 0 | 0 | 0 | 0 | 0 | 0 | 0 | 0 | 0 | 0 | 0 | 0 | 0 | 0 | 0 | 0 | 0 | 0 | 0 | 0
2016-12-05 07:00 | 0 | 0 | 0 | 0 | 376224 | 0 | 376224 | 0 | 0 | 695478.6499 | 0 | 916398.325 | 0 | 0 | 0 | 0 | 0 | 0 | 0 | 0 | 0 | 0 | 0 | 0 | 0 | 0 | 0 | 0 | 0 | 0 | 0 | 0
2016-12-05 08:00 | 0 | 0 | 0 | 0 | 372708 | 0 | 372708 | 0 | 0 | 695478.6499 | 0 | 916398.325 | 0 | 0 | 0 | 0 | 0 | 0 | 0 | 0 | 0 | 0 | 0 | 0 | 0 | 0 | 0 | 0 | 0 | 0 | 0 | 0
2016-12-05 09:00 | 0 | 0 | 0 | 0 | 376676 | 0 | 376676 | 0 | 0 | 695478.6499 | 0 | 916398.325 | 0 | 0 | 0 | 0 | 0 | 0 | 0 | 0 | 0 | 0 | 0 | 0 | 0 | 0 | 0 | 0 | 0 | 0 | 0 | 0
2016-12-05 10:00 | 0 | 0 | 0 | 0 | 390407 | 0 | 390407 | 0 | 0 | 695478.6499 | 0 | 916398.325 | 0 | 0 | 0 | 0 | 0 | 0 | 0 | 0 | 0 | 0 | 0 | 0 | 0 | 0 | 0 | 0 | 0 | 0 | 0 | 0
2016-12-05 11:00 | 0 | 0 | 0 | 0 | 230852.9174 | 0 | 421183 | 0 | 0 | 695478.6499 | 0 | 726068.2424 | 0 | 0 | 0 | 0 | 0 | 0 | 0 | 0 | 0 | 0 | 0 | 0 | 190330.0826 | 0 | 0 | 0 | 0 | 0 | 0 | 0
2016-12-05 12:00 | 0 | 0 | 0 | 0 | 451832 | 0 | 451832 | 0 | 0 | 695478.6499 | 0 | 726068.2424 | 0 | 0 | 0 | 0 | 0 | 0 | 0 | 0 | 0 | 0 | 0 | 0 | 0 | 0 | 0 | 0 | 0 | 0 | 0 | 0
2016-12-05 13:00 | 0 | 0 | 0 | 0 | 466587 | 0 | 466587 | 0 | 0 | 695478.6499 | 0 | 726068.2424 | 0 | 0 | 0 | 0 | 0 | 0 | 0 | 0 | 0 | 0 | 0 | 0 | 0 | 0 | 0 | 0 | 0 | 0 | 0 | 0
2016-12-05 14:00 | 0 | 0 | 0 | 0 | 392534.5441 | 81444.4559 | 473979 | 0 | 0 | 695478.6499 | 0 | 726068.2424 | 0 | 0 | 0 | 0 | 0 | 0 | 0 | 0 | 0 | 0 | 0 | 0 | 0 | 0 | 0 | 0 | 0 | 0 | 0 | 0
2016-12-05 15:00 | 0 | 0 | 0 | 0 | 116567.9863 | 360062.0137 | 476630 | 0 | 0 | 695478.6499 | 0 | 726068.2424 | 0 | 0 | 0 | 0 | 0 | 0 | 0 | 0 | 0 | 0 | 0 | 0 | 0 | 0 | 0 | 0 | 0 | 0 | 0 | 0
2016-12-05 16:00 | 0 | 0 | 0 | 0 | 47174.7622 | 490374.0312 | 473521 | 0 | 0 | 695478.6499 | 0 | 790096.0358 | 0 | 0 | 0 | 0 | 0 | 0 | 0 | 0 | 0 | 0 | 0 | 64027.7934 | 0 | 0 | 0 | 0 | 0 | 0 | 0 | 0
2016-12-05 17:00 | 0 | 0 | 0 | 0 | 0 | 512191.778 | 469196 | 0 | 0 | 695478.6499 | 0 | 833091.8138 | 0 | 0 | 0 | 0 | 0 | 0 | 0 | 0 | 0 | 0 | 0 | 42995.778 | 0 | 0 | 0 | 0 | 0 | 0 | 0 | 0
2016-12-05 18:00 | 0 | 0 | 0 | 0 | 0 | 494271.7258 | 464977 | 0 | 0 | 695478.6499 | 0 | 862386.5396 | 0 | 0 | 0 | 0 | 0 | 0 | 0 | 0 | 0 | 0 | 0 | 29294.7258 | 0 | 0 | 0 | 0 | 0 | 0 | 0 | 0
2016-12-05 19:00 | 0 | 0 | 0 | 0 | 37359.448 | 488808.3454 | 462140 | 0 | 0 | 695478.6499 | 0 | 926414.333 | 0 | 0 | 0 | 0 | 0 | 0 | 0 | 0 | 0 | 0 | 0 | 64027.7934 | 0 | 0 | 0 | 0 | 0 | 0 | 0 | 0
2016-12-05 20:00 | 0 | 0 | 0 | 0 | 0 | 508534.2157 | 460300 | 0 | 0 | 695478.6499 | 0 | 974648.5487 | 0 | 0 | 0 | 0 | 0 | 0 | 0 | 0 | 0 | 0 | 0 | 48234.2157 | 0 | 0 | 0 | 0 | 0 | 0 | 0 | 0
2016-12-05 21:00 | 0 | 0 | 0 | 0 | 0 | 533162.4026 | 466385 | 0 | 0 | 695478.6499 | 0 | 1038676.3421 | 0 | 0 | 0 | 0 | 2749.6092 | 0 | 0 | 0 | 0 | 0 | 0 | 64027.7934 | 0 | 0 | 0 | 0 | 0 | 2749.6092 | 0 | 0
2016-12-05 22:00 | 0 | 0 | 0 | 0 | 72825.7531 | 473552.4311 | 485100 | 0 | 0 | 695478.6499 | 0 | 1102704.1355 | 0 | 0 | 0 | 0 | 0 | 0 | 0 | 0 | 0 | 0 | 0 | 64027.7934 | 0 | 0 | 0 | 0 | 0 | -2749.6092 | 0 | 0
2016-12-05 23:00 | 0 | 0 | 0 | 0 | 334827.5508 | 165393.4492 | 500221 | 0 | 0 | 695478.6499 | 0 | 1102704.1355 | 0 | 0 | 0 | 0 | 0 | 0 | 0 | 0 | 0 | 0 | 0 | 0 | 0 | 0 | 0 | 0 | 0 | 0 | 0 | 0
2016-12-06 | 0 | 0 | 0 | 0 | 503584.2538 | 2032.7462 | 505617 | 0 | 0 | 695478.6499 | 0 | 1102704.1355 | 0 | 0 | 0 | 0 | 0 | 0 | 0 | 0 | 0 | 0 | 0 | 0 | 0 | 0 | 0 | 0 | 0 | 0 | 0 | 0
2016-12-06 01:00 | 0 | 0 | 0 | 0 | 503684 | 0 | 503684 | 0 | 0 | 695478.6499 | 0 | 1102704.1355 | 0 | 0 | 0 | 0 | 0 | 0 | 0 | 0 | 0 | 0 | 0 | 0 | 0 | 0 | 0 | 0 | 0 | 0 | 0 | 0
2016-12-06 02:00 | 0 | 0 | 0 | 0 | 489900 | 0 | 489900 | 0 | 0 | 695478.6499 | 0 | 1102704.1355 | 0 | 0 | 0 | 0 | 0 | 0 | 0 | 0 | 0 | 0 | 0 | 0 | 0 | 0 | 0 | 0 | 0 | 0 | 0 | 0
2016-12-06 03:00 | 0 | 0 | 0 | 0 | 466299 | 0 | 466299 | 0 | 0 | 695478.6499 | 0 | 1102704.1355 | 0 | 0 | 0 | 0 | 0 | 0 | 0 | 0 | 0 | 0 | 0 | 0 | 0 | 0 | 0 | 0 | 0 | 0 | 0 | 0
2016-12-06 04:00 | 0 | 0 | 0 | 0 | 439753 | 0 | 439753 | 0 | 0 | 695478.6499 | 0 | 1102704.1355 | 0 | 0 | 0 | 0 | 0 | 0 | 0 | 0 | 0 | 0 | 0 | 0 | 0 | 0 | 0 | 0 | 0 | 0 | 0 | 0
2016-12-06 05:00 | 0 | 0 | 0 | 0 | 416325 | 0 | 416325 | 0 | 0 | 695478.6499 | 0 | 1102704.1355 | 0 | 0 | 0 | 0 | 0 | 0 | 0 | 0 | 0 | 0 | 0 | 0 | 0 | 0 | 0 | 0 | 0 | 0 | 0 | 0
2016-12-06 06:00 | 0 | 0 | 0 | 0 | 398910 | 0 | 398910 | 0 | 0 | 695478.6499 | 0 | 1102704.1355 | 0 | 0 | 0 | 0 | 0 | 0 | 0 | 0 | 0 | 0 | 0 | 0 | 0 | 0 | 0 | 0 | 0 | 0 | 0 | 0
2016-12-06 07:00 | 0 | 0 | 0 | 0 | 388642 | 0 | 388642 | 0 | 0 | 695478.6499 | 0 | 1102704.1355 | 0 | 0 | 0 | 0 | 0 | 0 | 0 | 0 | 0 | 0 | 0 | 0 | 0 | 0 | 0 | 0 | 0 | 0 | 0 | 0
2016-12-06 08:00 | 0 | 0 | 0 | 0 | 383548 | 0 | 383548 | 0 | 0 | 695478.6499 | 0 | 1102704.1355 | 0 | 0 | 0 | 0 | 0 | 0 | 0 | 0 | 0 | 0 | 0 | 0 | 0 | 0 | 0 | 0 | 0 | 0 | 0 | 0
2016-12-06 09:00 | 0 | 0 | 0 | 0 | 385909 | 0 | 385909 | 0 | 0 | 695478.6499 | 0 | 1102704.1355 | 0 | 0 | 0 | 0 | 0 | 0 | 0 | 0 | 0 | 0 | 0 | 0 | 0 | 0 | 0 | 0 | 0 | 0 | 0 | 0
2016-12-06 10:00 | 0 | 0 | 0 | 0 | 399364 | 0 | 399364 | 0 | 0 | 695478.6499 | 0 | 1102704.1355 | 0 | 0 | 0 | 0 | 0 | 0 | 0 | 0 | 0 | 0 | 0 | 0 | 0 | 0 | 0 | 0 | 0 | 0 | 0 | 0
2016-12-06 11:00 | 0 | 0 | 0 | 0 | 428384 | 0 | 428384 | 0 | 0 | 695478.6499 | 0 | 1102704.1355 | 0 | 0 | 0 | 0 | 0 | 0 | 0 | 0 | 0 | 0 | 0 | 0 | 0 | 0 | 0 | 0 | 0 | 0 | 0 | 0
2016-12-06 12:00 | 0 | 0 | 0 | 0 | 457657 | 0 | 457657 | 0 | 0 | 695478.6499 | 0 | 1102704.1355 | 0 | 0 | 0 | 0 | 0 | 0 | 0 | 0 | 0 | 0 | 0 | 0 | 0 | 0 | 0 | 0 | 0 | 0 | 0 | 0
2016-12-06 13:00 | 0 | 0 | 0 | 0 | 470719 | 0 | 470719 | 0 | 0 | 695478.6499 | 0 | 1102704.1355 | 0 | 0 | 0 | 0 | 0 | 0 | 0 | 0 | 0 | 0 | 0 | 0 | 0 | 0 | 0 | 0 | 0 | 0 | 0 | 0
2016-12-06 14:00 | 0 | 0 | 0 | 0 | 444188.1713 | 33684.8287 | 477873 | 0 | 0 | 695478.6499 | 0 | 1102704.1355 | 0 | 0 | 0 | 0 | 0 | 0 | 0 | 0 | 0 | 0 | 0 | 0 | 0 | 0 | 0 | 0 | 0 | 0 | 0 | 0
2016-12-06 15:00 | 0 | 0 | 0 | 0 | 220672.6375 | 260075.3625 | 480748 | 0 | 0 | 695478.6499 | 0 | 1102704.1355 | 0 | 0 | 0 | 0 | 0 | 0 | 0 | 0 | 0 | 0 | 0 | 0 | 0 | 0 | 0 | 0 | 0 | 0 | 0 | 0
2016-12-06 16:00 | 0 | 0 | 0 | 0 | 64831.8857 | 414696.1143 | 479528 | 0 | 0 | 695478.6499 | 0 | 1102704.1355 | 0 | 0 | 0 | 0 | 0 | 0 | 0 | 0 | 0 | 0 | 0 | 0 | 0 | 0 | 0 | 0 | 0 | 0 | 0 | 0
2016-12-06 17:00 | 0 | 0 | 0 | 0 | 18707.6335 | 456856.3665 | 475564 | 0 | 0 | 695478.6499 | 0 | 1102704.1355 | 0 | 0 | 0 | 0 | 0 | 0 | 0 | 0 | 0 | 0 | 0 | 0 | 0 | 0 | 0 | 0 | 0 | 0 | 0 | 0
2016-12-06 18:00 | 0 | 0 | 0 | 0 | 26893.4842 | 445211.5158 | 472105 | 0 | 0 | 695478.6499 | 0 | 1102704.1355 | 0 | 0 | 0 | 0 | 0 | 0 | 0 | 0 | 0 | 0 | 0 | 0 | 0 | 0 | 0 | 0 | 0 | 0 | 0 | 0
2016-12-06 19:00 | 0 | 0 | 0 | 0 | 102636.6562 | 430706.1373 | 469315 | 0 | 0 | 695478.6499 | 0 | 1166731.929 | 0 | 0 | 0 | 0 | 0 | 0 | 0 | 0 | 0 | 0 | 0 | 64027.7934 | 0 | 0 | 0 | 0 | 0 | 0 | 0 | 0
2016-12-06 20:00 | 0 | 0 | 0 | 0 | 38322.3744 | 430504.6256 | 468827 | 0 | 0 | 695478.6499 | 0 | 1166731.929 | 0 | 0 | 0 | 0 | 0 | 0 | 0 | 0 | 0 | 0 | 0 | 0 | 0 | 0 | 0 | 0 | 0 | 0 | 0 | 0
2016-12-06 21:00 | 0 | 0 | 0 | 0 | 50007.5716 | 424864.4284 | 474872 | 0 | 0 | 695478.6499 | 0 | 1166731.929 | 0 | 0 | 0 | 0 | 0 | 0 | 0 | 0 | 0 | 0 | 0 | 0 | 0 | 0 | 0 | 0 | 0 | 0 | 0 | 0
2016-12-06 22:00 | 0 | 0 | 0 | 0 | 125439.1191 | 364528.8809 | 489968 | 0 | 0 | 695478.6499 | 0 | 1166731.929 | 0 | 0 | 0 | 0 | 0 | 0 | 0 | 0 | 0 | 0 | 0 | 0 | 0 | 0 | 0 | 0 | 0 | 0 | 0 | 0
2016-12-06 23:00 | 0 | 0 | 0 | 0 | 338753.8485 | 164890.1515 | 503644 | 0 | 0 | 695478.6499 | 0 | 1166731.929 | 0 | 0 | 0 | 0 | 0 | 0 | 0 | 0 | 0 | 0 | 0 | 0 | 0 | 0 | 0 | 0 | 0 | 0 | 0 | 0
2016-12-07 | 0 | 0 | 0 | 0 | 571599.3604 | 1740.433 | 509312 | 0 | 0 | 695478.6499 | 0 | 1230759.7224 | 0 | 0 | 0 | 0 | 0 | 0 | 0 | 0 | 0 | 0 | 0 | 64027.7934 | 0 | 0 | 0 | 0 | 0 | 0 | 0 | 0
2016-12-07 01:00 | 0 | 0 | 0 | 0 | 507253 | 0 | 507253 | 0 | 0 | 695478.6499 | 0 | 1230759.7224 | 0 | 0 | 0 | 0 | 0 | 0 | 0 | 0 | 0 | 0 | 0 | 0 | 0 | 0 | 0 | 0 | 0 | 0 | 0 | 0
2016-12-07 02:00 | 0 | 0 | 0 | 0 | 494187 | 0 | 494187 | 0 | 0 | 695478.6499 | 0 | 1230759.7224 | 0 | 0 | 0 | 0 | 0 | 0 | 0 | 0 | 0 | 0 | 0 | 0 | 0 | 0 | 0 | 0 | 0 | 0 | 0 | 0
2016-12-07 03:00 | 0 | 0 | 0 | 0 | 471487 | 0 | 471487 | 0 | 0 | 695478.6499 | 0 | 1230759.7224 | 0 | 0 | 0 | 0 | 0 | 0 | 0 | 0 | 0 | 0 | 0 | 0 | 0 | 0 | 0 | 0 | 0 | 0 | 0 | 0
2016-12-07 04:00 | 0 | 0 | 0 | 0 | 447099 | 0 | 447099 | 0 | 0 | 695478.6499 | 0 | 1230759.7224 | 0 | 0 | 0 | 0 | 0 | 0 | 0 | 0 | 0 | 0 | 0 | 0 | 0 | 0 | 0 | 0 | 0 | 0 | 0 | 0
2016-12-07 05:00 | 0 | 0 | 0 | 0 | 425025 | 0 | 425025 | 0 | 0 | 695478.6499 | 0 | 1230759.7224 | 0 | 0 | 0 | 0 | 0 | 0 | 0 | 0 | 0 | 0 | 0 | 0 | 0 | 0 | 0 | 0 | 0 | 0 | 0 | 0
2016-12-07 06:00 | 0 | 0 | 0 | 0 | 407421 | 0 | 407421 | 0 | 0 | 695478.6499 | 0 | 1230759.7224 | 0 | 0 | 0 | 0 | 0 | 0 | 0 | 0 | 0 | 0 | 0 | 0 | 0 | 0 | 0 | 0 | 0 | 0 | 0 | 0
2016-12-07 07:00 | 0 | 0 | 0 | 0 | 397029 | 0 | 397029 | 0 | 0 | 695478.6499 | 0 | 1230759.7224 | 0 | 0 | 0 | 0 | 0 | 0 | 0 | 0 | 0 | 0 | 0 | 0 | 0 | 0 | 0 | 0 | 0 | 0 | 0 | 0
2016-12-07 08:00 | 0 | 0 | 0 | 0 | 393111 | 0 | 393111 | 0 | 0 | 695478.6499 | 0 | 1230759.7224 | 0 | 0 | 0 | 0 | 0 | 0 | 0 | 0 | 0 | 0 | 0 | 0 | 0 | 0 | 0 | 0 | 0 | 0 | 0 | 0
2016-12-07 09:00 | 0 | 0 | 0 | 0 | 395627 | 0 | 395627 | 0 | 0 | 695478.6499 | 0 | 1230759.7224 | 0 | 0 | 0 | 0 | 0 | 0 | 0 | 0 | 0 | 0 | 0 | 0 | 0 | 0 | 0 | 0 | 0 | 0 | 0 | 0
2016-12-07 10:00 | 0 | 0 | 0 | 0 | 408777 | 0 | 408777 | 0 | 0 | 695478.6499 | 0 | 1230759.7224 | 0 | 0 | 0 | 0 | 0 | 0 | 0 | 0 | 0 | 0 | 0 | 0 | 0 | 0 | 0 | 0 | 0 | 0 | 0 | 0
2016-12-07 11:00 | 0 | 0 | 0 | 0 | 438605 | 0 | 438605 | 0 | 0 | 695478.6499 | 0 | 1230759.7224 | 0 | 0 | 0 | 0 | 0 | 0 | 0 | 0 | 0 | 0 | 0 | 0 | 0 | 0 | 0 | 0 | 0 | 0 | 0 | 0
2016-12-07 12:00 | 0 | 0 | 0 | 0 | 468836 | 0 | 468836 | 0 | 0 | 695478.6499 | 0 | 1230759.7224 | 0 | 0 | 0 | 0 | 0 | 0 | 0 | 0 | 0 | 0 | 0 | 0 | 0 | 0 | 0 | 0 | 0 | 0 | 0 | 0
2016-12-07 13:00 | 0 | 0 | 0 | 0 | 480119 | 0 | 480119 | 0 | 0 | 695478.6499 | 0 | 1230759.7224 | 0 | 0 | 0 | 0 | 0 | 0 | 0 | 0 | 0 | 0 | 0 | 0 | 0 | 0 | 0 | 0 | 0 | 0 | 0 | 0
2016-12-07 14:00 | 0 | 0 | 0 | 0 | 454133.5536 | 29486.4464 | 483620 | 0 | 0 | 695478.6499 | 0 | 1230759.7224 | 0 | 0 | 0 | 0 | 0 | 0 | 0 | 0 | 0 | 0 | 0 | 0 | 0 | 0 | 0 | 0 | 0 | 0 | 0 | 0
2016-12-07 15:00 | 0 | 0 | 0 | 0 | 257110.1333 | 289419.6601 | 482502 | 0 | 0 | 695478.6499 | 0 | 1294787.5158 | 0 | 0 | 0 | 0 | 0 | 0 | 0 | 0 | 0 | 0 | 0 | 64027.7934 | 0 | 0 | 0 | 0 | 0 | 0 | 0 | 0
2016-12-07 16:00 | 0 | 0 | 0 | 0 | 39702.4642 | 437836.5358 | 477539 | 0 | 0 | 695478.6499 | 0 | 1294787.5158 | 0 | 0 | 0 | 0 | 0 | 0 | 0 | 0 | 0 | 0 | 0 | 0 | 0 | 0 | 0 | 0 | 0 | 0 | 0 | 0
2016-12-07 17:00 | 0 | 0 | 0 | 0 | 13008.4491 | 459922.5509 | 472931 | 0 | 0 | 695478.6499 | 0 | 1294787.5158 | 0 | 0 | 0 | 0 | 0 | 0 | 0 | 0 | 0 | 0 | 0 | 0 | 0 | 0 | 0 | 0 | 0 | 0 | 0 | 0
2016-12-07 18:00 | 0 | 0 | 0 | 0 | 92395.4237 | 440178.3697 | 468546 | 0 | 0 | 695478.6499 | 0 | 1358815.3092 | 0 | 0 | 0 | 0 | 0 | 0 | 0 | 0 | 0 | 0 | 0 | 64027.7934 | 0 | 0 | 0 | 0 | 0 | 0 | 0 | 0
2016-12-07 19:00 | 0 | 0 | 0 | 0 | 40105.927 | 425720.073 | 465826 | 0 | 0 | 695478.6499 | 0 | 1358815.3092 | 0 | 0 | 0 | 0 | 0 | 0 | 0 | 0 | 0 | 0 | 0 | 0 | 0 | 0 | 0 | 0 | 0 | 0 | 0 | 0
2016-12-07 20:00 | 0 | 0 | 0 | 0 | 35867.7571 | 428934.2429 | 464802 | 0 | 0 | 695478.6499 | 0 | 1358815.3092 | 0 | 0 | 0 | 0 | 0 | 0 | 0 | 0 | 0 | 0 | 0 | 0 | 0 | 0 | 0 | 0 | 0 | 0 | 0 | 0
2016-12-07 21:00 | 0 | 0 | 0 | 0 | 108871.7553 | 425720.0381 | 470564 | 0 | 0 | 695478.6499 | 0 | 1422843.1026 | 0 | 0 | 0 | 0 | 0 | 0 | 0 | 0 | 0 | 0 | 0 | 64027.7934 | 0 | 0 | 0 | 0 | 0 | 0 | 0 | 0
2016-12-07 22:00 | 0 | 0 | 0 | 0 | 125678.9487 | 365115.0513 | 490794 | 0 | 0 | 695478.6499 | 0 | 1422843.1026 | 0 | 0 | 0 | 0 | 0 | 0 | 0 | 0 | 0 | 0 | 0 | 0 | 0 | 0 | 0 | 0 | 0 | 0 | 0 | 0
2016-12-07 23:00 | 0 | 0 | 0 | 0 | 384110.1376 | 124794.8624 | 508905 | 0 | 0 | 695478.6499 | 0 | 1422843.1026 | 0 | 0 | 0 | 0 | 0 | 0 | 0 | 0 | 0 | 0 | 0 | 0 | 0 | 0 | 0 | 0 | 0 | 0 | 0 | 0
2016-12-08 | 0 | 0 | 0 | 0 | 514212.2679 | 1554.7321 | 515767 | 0 | 0 | 695478.6499 | 0 | 1422843.1026 | 0 | 0 | 0 | 0 | 0 | 0 | 0 | 0 | 0 | 0 | 0 | 0 | 0 | 0 | 0 | 0 | 0 | 0 | 0 | 0
2016-12-08 01:00 | 0 | 0 | 0 | 0 | 579824.7934 | 0 | 515797 | 0 | 0 | 695478.6499 | 0 | 1486870.896 | 0 | 0 | 0 | 0 | 0 | 0 | 0 | 0 | 0 | 0 | 0 | 64027.7934 | 0 | 0 | 0 | 0 | 0 | 0 | 0 | 0
2016-12-08 02:00 | 0 | 0 | 0 | 0 | 504234 | 0 | 504234 | 0 | 0 | 695478.6499 | 0 | 1486870.896 | 0 | 0 | 0 | 0 | 0 | 0 | 0 | 0 | 0 | 0 | 0 | 0 | 0 | 0 | 0 | 0 | 0 | 0 | 0 | 0
2016-12-08 03:00 | 0 | 0 | 0 | 0 | 483118 | 0 | 483118 | 0 | 0 | 695478.6499 | 0 | 1486870.896 | 0 | 0 | 0 | 0 | 0 | 0 | 0 | 0 | 0 | 0 | 0 | 0 | 0 | 0 | 0 | 0 | 0 | 0 | 0 | 0
2016-12-08 04:00 | 0 | 0 | 0 | 0 | 458668 | 0 | 458668 | 0 | 0 | 695478.6499 | 0 | 1486870.896 | 0 | 0 | 0 | 0 | 0 | 0 | 0 | 0 | 0 | 0 | 0 | 0 | 0 | 0 | 0 | 0 | 0 | 0 | 0 | 0
2016-12-08 05:00 | 0 | 0 | 0 | 0 | 500400.7934 | 0 | 436373 | 0 | 0 | 695478.6499 | 0 | 1550898.6895 | 0 | 0 | 0 | 0 | 0 | 0 | 0 | 0 | 0 | 0 | 0 | 64027.7934 | 0 | 0 | 0 | 0 | 0 | 0 | 0 | 0
2016-12-08 06:00 | 0 | 0 | 0 | 0 | 420643 | 0 | 420643 | 0 | 0 | 695478.6499 | 0 | 1550898.6895 | 0 | 0 | 0 | 0 | 0 | 0 | 0 | 0 | 0 | 0 | 0 | 0 | 0 | 0 | 0 | 0 | 0 | 0 | 0 | 0
2016-12-08 07:00 | 0 | 0 | 0 | 0 | 410867 | 0 | 410867 | 0 | 0 | 695478.6499 | 0 | 1550898.6895 | 0 | 0 | 0 | 0 | 0 | 0 | 0 | 0 | 0 | 0 | 0 | 0 | 0 | 0 | 0 | 0 | 0 | 0 | 0 | 0
2016-12-08 08:00 | 0 | 0 | 0 | 0 | 471011.7934 | 0 | 406984 | 0 | 0 | 695478.6499 | 0 | 1614926.4829 | 0 | 0 | 0 | 0 | 0 | 0 | 0 | 0 | 0 | 0 | 0 | 64027.7934 | 0 | 0 | 0 | 0 | 0 | 0 | 0 | 0
2016-12-08 09:00 | 0 | 0 | 0 | 0 | 410688 | 0 | 410688 | 0 | 0 | 695478.6499 | 0 | 1614926.4829 | 0 | 0 | 0 | 0 | 0 | 0 | 0 | 0 | 0 | 0 | 0 | 0 | 0 | 0 | 0 | 0 | 0 | 0 | 0 | 0
2016-12-08 10:00 | 0 | 0 | 0 | 0 | 425576 | 0 | 425576 | 0 | 0 | 695478.6499 | 0 | 1614926.4829 | 0 | 0 | 0 | 0 | 0 | 0 | 0 | 0 | 0 | 0 | 0 | 0 | 0 | 0 | 0 | 0 | 0 | 0 | 0 | 0
2016-12-08 11:00 | 0 | 0 | 0 | 0 | 519765.7934 | 0 | 455738 | 0 | 0 | 695478.6499 | 0 | 1678954.2763 | 0 | 0 | 0 | 0 | 0 | 0 | 0 | 0 | 0 | 0 | 0 | 64027.7934 | 0 | 0 | 0 | 0 | 0 | 0 | 0 | 0
2016-12-08 12:00 | 0 | 0 | 0 | 0 | 486601 | 0 | 486601 | 0 | 0 | 695478.6499 | 0 | 1678954.2763 | 0 | 0 | 0 | 0 | 0 | 0 | 0 | 0 | 0 | 0 | 0 | 0 | 0 | 0 | 0 | 0 | 0 | 0 | 0 | 0
2016-12-08 13:00 | 0 | 0 | 0 | 0 | 563946.7934 | 0 | 499919 | 0 | 0 | 695478.6499 | 0 | 1742982.0697 | 0 | 0 | 0 | 0 | 0 | 0 | 0 | 0 | 0 | 0 | 0 | 64027.7934 | 0 | 0 | 0 | 0 | 0 | 0 | 0 | 0
2016-12-08 14:00 | 0 | 0 | 0 | 0 | 535926.0193 | 33991.7742 | 505890 | 0 | 0 | 695478.6499 | 0 | 1807009.8631 | 0 | 0 | 0 | 0 | 0 | 0 | 0 | 0 | 0 | 0 | 0 | 64027.7934 | 0 | 0 | 0 | 0 | 0 | 0 | 0 | 0
2016-12-08 15:00 | 0 | 0 | 0 | 0 | 283195.5435 | 288408.25 | 507576 | 0 | 0 | 695478.6499 | 0 | 1871037.6565 | 0 | 0 | 0 | 0 | 0 | 0 | 0 | 0 | 0 | 0 | 0 | 64027.7934 | 0 | 0 | 0 | 0 | 0 | 0 | 0 | 0
2016-12-08 16:00 | 0 | 0 | 0 | 0 | 147650.2969 | 420567.4966 | 504190 | 0 | 0 | 695478.6499 | 0 | 1935065.45 | 0 | 0 | 0 | 0 | 0 | 0 | 0 | 0 | 0 | 0 | 0 | 64027.7934 | 0 | 0 | 0 | 0 | 0 | 0 | 0 | 0
2016-12-08 17:00 | 0 | 0 | 0 | 0 | 114829.1565 | 449016.6369 | 499818 | 0 | 0 | 695478.6499 | 0 | 1999093.2434 | 0 | 0 | 0 | 0 | 0 | 0 | 0 | 0 | 0 | 0 | 0 | 64027.7934 | 0 | 0 | 0 | 0 | 0 | 0 | 0 | 0
2016-12-08 18:00 | 0 | 0 | 0 | 0 | 59681.7494 | 436506.2506 | 496188 | 0 | 0 | 695478.6499 | 0 | 1999093.2434 | 0 | 0 | 0 | 0 | 0 | 0 | 0 | 0 | 0 | 0 | 0 | 0 | 0 | 0 | 0 | 0 | 0 | 0 | 0 | 0
2016-12-08 19:00 | 0 | 0 | 0 | 0 | 131565.9549 | 426443.8385 | 493982 | 0 | 0 | 695478.6499 | 0 | 2063121.0368 | 0 | 0 | 0 | 0 | 0 | 0 | 0 | 0 | 0 | 0 | 0 | 64027.7934 | 0 | 0 | 0 | 0 | 0 | 0 | 0 | 0
2016-12-08 20:00 | 0 | 0 | 0 | 0 | 58825.4014 | 433666.5986 | 492492 | 0 | 0 | 695478.6499 | 0 | 2063121.0368 | 0 | 0 | 0 | 0 | 0 | 0 | 0 | 0 | 0 | 0 | 0 | 0 | 0 | 0 | 0 | 0 | 0 | 0 | 0 | 0
2016-12-08 21:00 | 0 | 0 | 0 | 0 | 125133.7398 | 439011.0536 | 500117 | 0 | 0 | 695478.6499 | 0 | 2127148.8302 | 0 | 0 | 0 | 0 | 0 | 0 | 0 | 0 | 0 | 0 | 0 | 64027.7934 | 0 | 0 | 0 | 0 | 0 | 0 | 0 | 0
2016-12-08 22:00 | 0 | 0 | 0 | 0 | 272575.3647 | 372870.0902 | 522102 | 0 | 0 | 695478.6499 | 0 | 2191176.6236 | 0 | 0 | 0 | 0 | 59315.6615 | 0 | 0 | 0 | 0 | 0 | 0 | 64027.7934 | 0 | 0 | 0 | 0 | 0 | 59315.6615 | 0 | 0
2016-12-08 23:00 | 0 | 0 | 0 | 0 | 349507.4122 | 139046.1066 | 540306 | 0 | 51752.4812 | 643726.1686 | 0 | 2191176.6236 | 0 | 0 | 0 | 0 | 59315.6615 | 0 | 0 | 0 | 0 | 0 | 0 | 0 | 0 | 0 | 0 | 0 | 0 | 0 | 0 | 0
2016-12-09 | 0 | 0 | 0 | 0 | 351700.0307 | 856.904 | 548078 | 0 | 5190.9828 | 638535.1859 | 0 | 2000846.541 | 0 | 0 | 0 | 0 | 59315.6615 | 0 | 0 | 0 | 0 | 0 | 0 | 0 | 190330.0826 | 0 | 0 | 0 | 0 | 0 | 0 | 0
2016-12-09 01:00 | 0 | 0 | 0 | 0 | 339163.8388 | 0 | 548669 | 0 | 115913.1083 | 522622.0776 | 0 | 1907254.4881 | 0 | 0 | 0 | 0 | 59315.6615 | 0 | 0 | 0 | 0 | 0 | 0 | 0 | 93592.0529 | 0 | 0 | 0 | 0 | 0 | 0 | 0
2016-12-09 02:00 | 0 | 0 | 0 | 0 | 315117.9289 | 0 | 537696 | 0 | 32247.9885 | 490374.089 | 0 | 1716924.4055 | 0 | 0 | 0 | 0 | 59315.6615 | 0 | 0 | 0 | 0 | 0 | 0 | 0 | 190330.0826 | 0 | 0 | 0 | 0 | 0 | 0 | 0
2016-12-09 03:00 | 0 | 0 | 0 | 0 | 293633.3672 | 0 | 516390 | 0 | 115913.1083 | 374460.9807 | 0 | 1610080.8811 | 0 | 0 | 0 | 0 | 59315.6615 | 0 | 0 | 0 | 0 | 0 | 0 | 0 | 106843.5245 | 0 | 0 | 0 | 0 | 0 | 0 | 0
2016-12-09 04:00 | 0 | 0 | 0 | 0 | 287007.2938 | 0 | 492244 | 0 | 0 | 374460.9807 | 0 | 1419750.7985 | 0 | 0 | 0 | 0 | 44409.0379 | 0 | 0 | 0 | 0 | 0 | 0 | 0 | 190330.0826 | 0 | 0 | 0 | 0 | -14906.6236 | 0 | 0
2016-12-09 05:00 | 0 | 0 | 0 | 0 | 291115.4716 | 0 | 472568 | 0 | 6029.0694 | 368431.9113 | 0 | 1229420.7159 | 0 | 0 | 0 | 0 | 59315.6615 | 0 | 0 | 0 | 0 | 0 | 0 | 0 | 190330.0826 | 0 | 0 | 0 | 0 | 14906.6236 | 0 | 0
2016-12-09 06:00 | 0 | 0 | 0 | 0 | 301323.0596 | 0 | 457516 | 0 | 0 | 368431.9113 | 0 | 1073227.7755 | 0 | 0 | 0 | 0 | 59315.6615 | 0 | 0 | 0 | 0 | 0 | 0 | 0 | 156192.9404 | 0 | 0 | 0 | 0 | 0 | 0 | 0
2016-12-09 07:00 | 0 | 0 | 0 | 0 | 304873.4878 | 0 | 449077 | 0 | 0 | 368431.9113 | 0 | 929024.2633 | 0 | 0 | 0 | 0 | 59315.6615 | 0 | 0 | 0 | 0 | 0 | 0 | 0 | 144203.5122 | 0 | 0 | 0 | 0 | 0 | 0 | 0
2016-12-09 08:00 | 0 | 0 | 0 | 0 | 310886.852 | 0 | 446304 | 0 | 0 | 368431.9113 | 0 | 793607.1154 | 0 | 0 | 0 | 0 | 59315.6615 | 0 | 0 | 0 | 0 | 0 | 0 | 0 | 135417.148 | 0 | 0 | 0 | 0 | 0 | 0 | 0
2016-12-09 09:00 | 0 | 0 | 0 | 0 | 308648.5373 | 0 | 449959 | 0 | 0 | 368431.9113 | 0 | 652296.6527 | 0 | 0 | 0 | 0 | 59315.6615 | 0 | 0 | 0 | 0 | 0 | 0 | 0 | 141310.4627 | 0 | 0 | 0 | 0 | 0 | 0 | 0
2016-12-09 10:00 | 0 | 0 | 0 | 0 | 297851.5417 | 0 | 463778 | 0 | 0 | 368431.9113 | 0 | 486370.1944 | 0 | 0 | 0 | 0 | 59315.6615 | 0 | 0 | 0 | 0 | 0 | 0 | 0 | 165926.4583 | 0 | 0 | 0 | 0 | 0 | 0 | 0
2016-12-09 11:00 | 0 | 0 | 0 | 0 | 288446.3085 | 0 | 495626 | 0 | 115913.1083 | 252518.803 | 0 | 395103.6112 | 0 | 0 | 0 | 0 | 59315.6615 | 0 | 0 | 0 | 0 | 0 | 0 | 0 | 91266.5832 | 0 | 0 | 0 | 0 | 0 | 0 | 0
2016-12-09 12:00 | 0 | 0 | 0 | 0 | 278908.7583 | 0 | 525030 | 0 | 55791.1591 | 196727.6439 | 0 | 204773.5286 | 0 | 0 | 0 | 0 | 59315.6615 | 0 | 0 | 0 | 0 | 0 | 0 | 0 | 190330.0826 | 0 | 0 | 0 | 0 | 0 | 0 | 0
2016-12-09 13:00 | 0 | 0 | 0 | 0 | 273741.4874 | 0 | 533803 | 0 | 115913.1083 | 80814.5356 | 0 | 60625.1243 | 0 | 0 | 0 | 0 | 59315.6615 | 0 | 0 | 0 | 0 | 0 | 0 | 0 | 144148.4043 | 0 | 0 | 0 | 0 | 0 | 0 | 0
2016-12-09 14:00 | 0 | 0 | 0 | 0 | 263229.9429 | 69358.7356 | 533344 | 0 | 80814.5356 | 0 | 0 | 0 | 0 | 0 | 0 | 0 | 0 | 0 | 0 | 0 | 0 | 0 | 0 | 0 | 60625.1243 | 0 | 0 | 0 | 0 | -59315.6615 | 0 | 0
2016-12-09 15:00 | 0 | 0 | 0 | 0 | 281408.6755 | 312973.6281 | 528271 | 0 | 0 | 0 | 0 | 64027.7934 | 0 | 0 | 0 | 0 | 2083.5102 | 0 | 0 | 0 | 0 | 0 | 0 | 64027.7934 | 0 | 0 | 0 | 0 | 0 | 2083.5102 | 0 | 0
2016-12-09 16:00 | 0 | 0 | 0 | 0 | 279216.2548 | 419397.7067 | 518734 | 115913.1083 | 0 | 115913.1083 | 0 | 128055.5868 | 0 | 0 | 0 | 0 | 2022.57 | 0 | 0 | 0 | 0 | 0 | 0 | 64027.7934 | 0 | 0 | 0 | 0 | 0 | -60.9402 | 0 | 0
2016-12-09 17:00 | 0 | 0 | 0 | 0 | 264646.7114 | 438148.0256 | 508481 | 115913.1083 | 0 | 231826.2166 | 0 | 192083.3803 | 0 | 0 | 0 | 0 | 16395.4053 | 0 | 0 | 0 | 0 | 0 | 0 | 64027.7934 | 0 | 0 | 0 | 0 | 0 | 14372.8353 | 0 | 0
2016-12-09 18:00 | 0 | 0 | 0 | 0 | 255314.9278 | 431744.9788 | 499720 | 115913.1083 | 0 | 347739.3249 | 0 | 256111.1737 | 0 | 0 | 0 | 0 | 23794.4102 | 0 | 0 | 0 | 0 | 0 | 0 | 64027.7934 | 0 | 0 | 0 | 0 | 0 | 7399.0049 | 0 | 0
2016-12-09 19:00 | 0 | 0 | 0 | 0 | 244705.4671 | 436338.5186 | 493059 | 115913.1083 | 0 | 463652.4332 | 0 | 320138.9671 | 0 | 0 | 0 | 0 | 31838.4941 | 0 | 0 | 0 | 0 | 0 | 0 | 64027.7934 | 0 | 0 | 0 | 0 | 0 | 8044.0839 | 0 | 0
2016-12-09 20:00 | 0 | 0 | 0 | 0 | 230461.0262 | 455002.9146 | 489983 | 115913.1083 | 0 | 579565.5415 | 0 | 384166.7605 | 0 | 0 | 0 | 0 | 47378.5331 | 0 | 0 | 0 | 0 | 0 | 0 | 64027.7934 | 0 | 0 | 0 | 0 | 0 | 15540.039 | 0 | 0
2016-12-09 21:00 | 0 | 0 | 0 | 0 | 206405.6087 | 460404.7467 | 497648 | 115913.1083 | 0 | 695478.6499 | 0 | 448194.5539 | 0 | 0 | 0 | 0 | 36599.9867 | 0 | 0 | 0 | 0 | 0 | 0 | 64027.7934 | 0 | 0 | 0 | 0 | 0 | -10778.5464 | 0 | 0
2016-12-09 22:00 | 0 | 0 | 0 | 0 | 211152.9032 | 393709.565 | 518119 | 0 | 0 | 695478.6499 | 0 | 512222.3473 | 0 | 0 | 0 | 0 | 59315.6615 | 0 | 0 | 0 | 0 | 0 | 0 | 64027.7934 | 0 | 0 | 0 | 0 | 0 | 22715.6748 | 0 | 0
2016-12-09 23:00 | 0 | 0 | 0 | 0 | 329596.2112 | 130412.4069 | 534333 | 0 | 115913.1083 | 579565.5415 | 0 | 553811.0738 | 0 | 0 | 0 | 0 | 59315.6615 | 0 | 0 | 0 | 0 | 0 | 0 | 41588.7264 | 0 | 0 | 0 | 0 | 0 | 0 | 0 | 0
2016-12-10 | 0 | 0 | 0 | 0 | 429979.9912 | 1561.1067 | 539440 | 0 | 0 | 579565.5415 | 0 | 445912.1717 | 0 | 0 | 0 | 0 | 59315.6615 | 0 | 0 | 0 | 0 | 0 | 0 | 0 | 107898.9021 | 0 | 0 | 0 | 0 | 0 | 0 | 0
2016-12-10 01:00 | 0 | 0 | 0 | 0 | 464086.168 | 0 | 539358 | 0 | 75271.832 | 504293.7096 | 0 | 445912.1717 | 0 | 0 | 0 | 0 | 59315.6615 | 0 | 0 | 0 | 0 | 0 | 0 | 0 | 0 | 0 | 0 | 0 | 0 | 0 | 0 | 0
2016-12-10 02:00 | 0 | 0 | 0 | 0 | 461570.4465 | 0 | 531113 | 0 | 69542.5535 | 434751.1561 | 0 | 445912.1717 | 0 | 0 | 0 | 0 | 59315.6615 | 0 | 0 | 0 | 0 | 0 | 0 | 0 | 0 | 0 | 0 | 0 | 0 | 0 | 0 | 0
2016-12-10 03:00 | 0 | 0 | 0 | 0 | 447791.4665 | 0 | 515810 | 0 | 68018.5335 | 366732.6226 | 0 | 445912.1717 | 0 | 0 | 0 | 0 | 59315.6615 | 0 | 0 | 0 | 0 | 0 | 0 | 0 | 0 | 0 | 0 | 0 | 0 | 0 | 0 | 0
2016-12-10 04:00 | 0 | 0 | 0 | 0 | 429893.12 | 0 | 495884 | 0 | 0 | 366732.6226 | 0 | 379921.2916 | 0 | 0 | 0 | 0 | 59315.6615 | 0 | 0 | 0 | 0 | 0 | 0 | 0 | 65990.88 | 0 | 0 | 0 | 0 | 0 | 0 | 0
2016-12-10 05:00 | 0 | 0 | 0 | 0 | 406372.9848 | 0 | 477552 | 0 | 71179.0152 | 295553.6074 | 0 | 379921.2916 | 0 | 0 | 0 | 0 | 59315.6615 | 0 | 0 | 0 | 0 | 0 | 0 | 0 | 0 | 0 | 0 | 0 | 0 | 0 | 0 | 0
2016-12-10 06:00 | 0 | 0 | 0 | 0 | 383276.8264 | 0 | 463945 | 0 | 0 | 295553.6074 | 0 | 299253.1181 | 0 | 0 | 0 | 0 | 59315.6615 | 0 | 0 | 0 | 0 | 0 | 0 | 0 | 80668.1736 | 0 | 0 | 0 | 0 | 0 | 0 | 0
2016-12-10 07:00 | 0 | 0 | 0 | 0 | 364197.2928 | 0 | 454895 | 0 | 90697.7072 | 204855.9002 | 0 | 299253.1181 | 0 | 0 | 0 | 0 | 59315.6615 | 0 | 0 | 0 | 0 | 0 | 0 | 0 | 0 | 0 | 0 | 0 | 0 | 0 | 0 | 0
2016-12-10 08:00 | 0 | 0 | 0 | 0 | 352594.206 | 0 | 449580 | 0 | 0 | 204855.9002 | 0 | 202267.3241 | 0 | 0 | 0 | 0 | 59315.6615 | 0 | 0 | 0 | 0 | 0 | 0 | 0 | 96985.794 | 0 | 0 | 0 | 0 | 0 | 0 | 0
2016-12-10 09:00 | 0 | 0 | 0 | 0 | 352430.3452 | 0 | 450270 | 0 | 97839.6548 | 107016.2453 | 0 | 202267.3241 | 0 | 0 | 0 | 0 | 59315.6615 | 0 | 0 | 0 | 0 | 0 | 0 | 0 | 0 | 0 | 0 | 0 | 0 | 0 | 0 | 0
2016-12-10 10:00 | 0 | 0 | 0 | 0 | 361152.8452 | 0 | 455532 | 0 | 0 | 107016.2453 | 0 | 107888.1693 | 0 | 0 | 0 | 0 | 59315.6615 | 0 | 0 | 0 | 0 | 0 | 0 | 0 | 94379.1548 | 0 | 0 | 0 | 0 | 0 | 0 | 0
2016-12-10 11:00 | 0 | 0 | 0 | 0 | 378236.9744 | 0 | 468218 | 0 | 89981.0256 | 17035.2197 | 0 | 107888.1693 | 0 | 0 | 0 | 0 | 59315.6615 | 0 | 0 | 0 | 0 | 0 | 0 | 0 | 0 | 0 | 0 | 0 | 0 | 0 | 0 | 0
2016-12-10 12:00 | 0 | 0 | 0 | 0 | 401294.3961 | 0 | 483684 | 0 | 0 | 17035.2197 | 0 | 25498.5653 | 0 | 0 | 0 | 0 | 59315.6615 | 0 | 0 | 0 | 0 | 0 | 0 | 0 | 82389.6039 | 0 | 0 | 0 | 0 | 0 | 0 | 0
2016-12-10 13:00 | 0 | 0 | 0 | 0 | 428236.5595 | 0 | 496268 | 0 | 17035.2197 | 0 | 0 | 25498.5653 | 0 | 0 | 0 | 0 | 8319.4407 | 0 | 0 | 0 | 0 | 0 | 0 | 0 | 0 | 0 | 0 | 0 | 0 | -50996.2208 | 0 | 0
2016-12-10 14:00 | 0 | 0 | 0 | 0 | 401339.0972 | 64287.8967 | 499445 | 0 | 0 | 0 | 0 | 0 | 0 | 0 | 0 | 0 | 0 | 0 | 0 | 0 | 0 | 0 | 0 | 0 | 25498.5653 | 0 | 0 | 0 | 0 | -8319.4407 | 0 | 0
2016-12-10 15:00 | 0 | 0 | 0 | 0 | 254390.7509 | 303420.0425 | 493783 | 0 | 0 | 0 | 0 | 64027.7934 | 0 | 0 | 0 | 0 | 0 | 0 | 0 | 0 | 0 | 0 | 0 | 64027.7934 | 0 | 0 | 0 | 0 | 0 | 0 | 0 | 0
2016-12-10 16:00 | 0 | 0 | 0 | 0 | 140317.0678 | 408919.7256 | 485209 | 0 | 0 | 0 | 0 | 128055.5868 | 0 | 0 | 0 | 0 | 0 | 0 | 0 | 0 | 0 | 0 | 0 | 64027.7934 | 0 | 0 | 0 | 0 | 0 | 0 | 0 | 0
2016-12-10 17:00 | 0 | 0 | 0 | 0 | 45310.4662 | 430600.5338 | 475911 | 0 | 0 | 0 | 0 | 128055.5868 | 0 | 0 | 0 | 0 | 0 | 0 | 0 | 0 | 0 | 0 | 0 | 0 | 0 | 0 | 0 | 0 | 0 | 0 | 0 | 0
2016-12-10 18:00 | 0 | 0 | 0 | 0 | 43631.4878 | 421919.5122 | 465551 | 0 | 0 | 0 | 0 | 128055.5868 | 0 | 0 | 0 | 0 | 0 | 0 | 0 | 0 | 0 | 0 | 0 | 0 | 0 | 0 | 0 | 0 | 0 | 0 | 0 | 0
2016-12-10 19:00 | 0 | 0 | 0 | 0 | 104022.8904 | 417630.903 | 457626 | 0 | 0 | 0 | 0 | 192083.3803 | 0 | 0 | 0 | 0 | 0 | 0 | 0 | 0 | 0 | 0 | 0 | 64027.7934 | 0 | 0 | 0 | 0 | 0 | 0 | 0 | 0
2016-12-10 20:00 | 0 | 0 | 0 | 0 | 32274.1925 | 422477.8075 | 454752 | 0 | 0 | 0 | 0 | 192083.3803 | 0 | 0 | 0 | 0 | 0 | 0 | 0 | 0 | 0 | 0 | 0 | 0 | 0 | 0 | 0 | 0 | 0 | 0 | 0 | 0
2016-12-10 21:00 | 0 | 0 | 0 | 0 | 99725.2062 | 426827.5873 | 462525 | 0 | 0 | 0 | 0 | 256111.1737 | 0 | 0 | 0 | 0 | 0 | 0 | 0 | 0 | 0 | 0 | 0 | 64027.7934 | 0 | 0 | 0 | 0 | 0 | 0 | 0 | 0
2016-12-10 22:00 | 0 | 0 | 0 | 0 | 121792.9107 | 360994.0893 | 482787 | 0 | 0 | 0 | 0 | 256111.1737 | 0 | 0 | 0 | 0 | 0 | 0 | 0 | 0 | 0 | 0 | 0 | 0 | 0 | 0 | 0 | 0 | 0 | 0 | 0 | 0
2016-12-10 23:00 | 0 | 0 | 0 | 0 | 378207.0902 | 120788.9098 | 498996 | 0 | 0 | 0 | 0 | 256111.1737 | 0 | 0 | 0 | 0 | 0 | 0 | 0 | 0 | 0 | 0 | 0 | 0 | 0 | 0 | 0 | 0 | 0 | 0 | 0 | 0
2016-12-11 | 0 | 0 | 0 | 0 | 568678.3034 | 1484.49 | 506135 | 0 | 0 | 0 | 0 | 320138.9671 | 0 | 0 | 0 | 0 | 0 | 0 | 0 | 0 | 0 | 0 | 0 | 64027.7934 | 0 | 0 | 0 | 0 | 0 | 0 | 0 | 0
2016-12-11 01:00 | 0 | 0 | 0 | 0 | 506369 | 0 | 506369 | 0 | 0 | 0 | 0 | 320138.9671 | 0 | 0 | 0 | 0 | 0 | 0 | 0 | 0 | 0 | 0 | 0 | 0 | 0 | 0 | 0 | 0 | 0 | 0 | 0 | 0
2016-12-11 02:00 | 0 | 0 | 0 | 0 | 498720 | 0 | 498720 | 0 | 0 | 0 | 0 | 320138.9671 | 0 | 0 | 0 | 0 | 0 | 0 | 0 | 0 | 0 | 0 | 0 | 0 | 0 | 0 | 0 | 0 | 0 | 0 | 0 | 0
2016-12-11 03:00 | 0 | 0 | 0 | 0 | 549282.7934 | 0 | 485255 | 0 | 0 | 0 | 0 | 384166.7605 | 0 | 0 | 0 | 0 | 0 | 0 | 0 | 0 | 0 | 0 | 0 | 64027.7934 | 0 | 0 | 0 | 0 | 0 | 0 | 0 | 0
2016-12-11 04:00 | 0 | 0 | 0 | 0 | 468080 | 0 | 468080 | 0 | 0 | 0 | 0 | 384166.7605 | 0 | 0 | 0 | 0 | 0 | 0 | 0 | 0 | 0 | 0 | 0 | 0 | 0 | 0 | 0 | 0 | 0 | 0 | 0 | 0
2016-12-11 05:00 | 0 | 0 | 0 | 0 | 451964 | 0 | 451964 | 0 | 0 | 0 | 0 | 384166.7605 | 0 | 0 | 0 | 0 | 0 | 0 | 0 | 0 | 0 | 0 | 0 | 0 | 0 | 0 | 0 | 0 | 0 | 0 | 0 | 0
2016-12-11 06:00 | 0 | 0 | 0 | 0 | 502444.7934 | 0 | 438417 | 0 | 0 | 0 | 0 | 448194.5539 | 0 | 0 | 0 | 0 | 0 | 0 | 0 | 0 | 0 | 0 | 0 | 64027.7934 | 0 | 0 | 0 | 0 | 0 | 0 | 0 | 0
2016-12-11 07:00 | 0 | 0 | 0 | 0 | 428411 | 0 | 428411 | 0 | 0 | 0 | 0 | 448194.5539 | 0 | 0 | 0 | 0 | 0 | 0 | 0 | 0 | 0 | 0 | 0 | 0 | 0 | 0 | 0 | 0 | 0 | 0 | 0 | 0
2016-12-11 08:00 | 0 | 0 | 0 | 0 | 422924 | 0 | 422924 | 0 | 0 | 0 | 0 | 448194.5539 | 0 | 0 | 0 | 0 | 0 | 0 | 0 | 0 | 0 | 0 | 0 | 0 | 0 | 0 | 0 | 0 | 0 | 0 | 0 | 0
2016-12-11 09:00 | 0 | 0 | 0 | 0 | 484800.7934 | 0 | 420773 | 0 | 0 | 0 | 0 | 512222.3473 | 0 | 0 | 0 | 0 | 0 | 0 | 0 | 0 | 0 | 0 | 0 | 64027.7934 | 0 | 0 | 0 | 0 | 0 | 0 | 0 | 0
2016-12-11 10:00 | 0 | 0 | 0 | 0 | 487390.7934 | 0 | 423363 | 0 | 0 | 0 | 0 | 576250.1408 | 0 | 0 | 0 | 0 | 0 | 0 | 0 | 0 | 0 | 0 | 0 | 64027.7934 | 0 | 0 | 0 | 0 | 0 | 0 | 0 | 0
2016-12-11 11:00 | 0 | 0 | 0 | 0 | 429902 | 0 | 429902 | 0 | 0 | 0 | 0 | 576250.1408 | 0 | 0 | 0 | 0 | 0 | 0 | 0 | 0 | 0 | 0 | 0 | 0 | 0 | 0 | 0 | 0 | 0 | 0 | 0 | 0
2016-12-11 12:00 | 0 | 0 | 0 | 0 | 438684 | 0 | 438684 | 0 | 0 | 0 | 0 | 576250.1408 | 0 | 0 | 0 | 0 | 0 | 0 | 0 | 0 | 0 | 0 | 0 | 0 | 0 | 0 | 0 | 0 | 0 | 0 | 0 | 0
2016-12-11 13:00 | 0 | 0 | 0 | 0 | 449833 | 0 | 449833 | 0 | 0 | 0 | 0 | 576250.1408 | 0 | 0 | 0 | 0 | 0 | 0 | 0 | 0 | 0 | 0 | 0 | 0 | 0 | 0 | 0 | 0 | 0 | 0 | 0 | 0
2016-12-11 14:00 | 0 | 0 | 0 | 0 | 472918.3521 | 46748.4413 | 455639 | 0 | 0 | 0 | 0 | 640277.9342 | 0 | 0 | 0 | 0 | 0 | 0 | 0 | 0 | 0 | 0 | 0 | 64027.7934 | 0 | 0 | 0 | 0 | 0 | 0 | 0 | 0
2016-12-11 15:00 | 0 | 0 | 0 | 0 | 209595.3188 | 246301.6812 | 455897 | 0 | 0 | 0 | 0 | 640277.9342 | 0 | 0 | 0 | 0 | 0 | 0 | 0 | 0 | 0 | 0 | 0 | 0 | 0 | 0 | 0 | 0 | 0 | 0 | 0 | 0
2016-12-11 16:00 | 0 | 0 | 0 | 0 | 59098.7302 | 393440.2698 | 452539 | 0 | 0 | 0 | 0 | 640277.9342 | 0 | 0 | 0 | 0 | 0 | 0 | 0 | 0 | 0 | 0 | 0 | 0 | 0 | 0 | 0 | 0 | 0 | 0 | 0 | 0
2016-12-11 17:00 | 0 | 0 | 0 | 0 | 54994.901 | 459312.8924 | 450280 | 0 | 0 | 0 | 0 | 704305.7276 | 0 | 0 | 0 | 0 | 0 | 0 | 0 | 0 | 0 | 0 | 0 | 64027.7934 | 0 | 0 | 0 | 0 | 0 | 0 | 0 | 0
2016-12-11 18:00 | 0 | 0 | 0 | 0 | 0 | 455353.8436 | 447019 | 0 | 0 | 0 | 0 | 704305.7276 | 0 | 0 | 0 | 0 | 8334.8436 | 0 | 0 | 0 | 0 | 0 | 0 | 0 | 0 | 0 | 0 | 0 | 0 | 8334.8436 | 0 | 0
2016-12-11 19:00 | 0 | 0 | 0 | 0 | 0 | 445182.0902 | 444274 | 0 | 0 | 0 | 0 | 713548.6614 | 0 | 0 | 0 | 0 | 0 | 0 | 0 | 0 | 0 | 0 | 0 | 9242.9338 | 0 | 0 | 0 | 0 | 0 | -8334.8436 | 0 | 0
2016-12-11 20:00 | 0 | 0 | 0 | 0 | 42515.1467 | 464875.6467 | 443363 | 0 | 0 | 0 | 0 | 777576.4548 | 0 | 0 | 0 | 0 | 0 | 0 | 0 | 0 | 0 | 0 | 0 | 64027.7934 | 0 | 0 | 0 | 0 | 0 | 0 | 0 | 0
2016-12-11 21:00 | 0 | 0 | 0 | 0 | 0 | 497071.3403 | 449731 | 0 | 0 | 0 | 0 | 824916.7951 | 0 | 0 | 0 | 0 | 0 | 0 | 0 | 0 | 0 | 0 | 0 | 47340.3403 | 0 | 0 | 0 | 0 | 0 | 0 | 0 | 0
2016-12-11 22:00 | 0 | 0 | 0 | 0 | 96135.3679 | 436670.4255 | 468778 | 0 | 0 | 0 | 0 | 888944.5885 | 0 | 0 | 0 | 0 | 0 | 0 | 0 | 0 | 0 | 0 | 0 | 64027.7934 | 0 | 0 | 0 | 0 | 0 | 0 | 0 | 0
2016-12-11 23:00 | 0 | 0 | 0 | 0 | 131858.5673 | 161760.3501 | 483949 | 0 | 0 | 0 | 0 | 698614.5059 | 0 | 0 | 0 | 0 | 0 | 0 | 0 | 0 | 0 | 0 | 0 | 0 | 190330.0826 | 0 | 0 | 0 | 0 | 0 | 0 | 0
2016-12-12 | 0 | 0 | 0 | 0 | 552660.9625 | 1822.8309 | 490456 | 0 | 0 | 0 | 0 | 762642.2993 | 0 | 0 | 0 | 0 | 0 | 0 | 0 | 0 | 0 | 0 | 0 | 64027.7934 | 0 | 0 | 0 | 0 | 0 | 0 | 0 | 0
2016-12-12 01:00 | 0 | 0 | 0 | 0 | 490156 | 0 | 490156 | 0 | 0 | 0 | 0 | 762642.2993 | 0 | 0 | 0 | 0 | 0 | 0 | 0 | 0 | 0 | 0 | 0 | 0 | 0 | 0 | 0 | 0 | 0 | 0 | 0 | 0
2016-12-12 02:00 | 0 | 0 | 0 | 0 | 477727 | 0 | 477727 | 0 | 0 | 0 | 0 | 762642.2993 | 0 | 0 | 0 | 0 | 0 | 0 | 0 | 0 | 0 | 0 | 0 | 0 | 0 | 0 | 0 | 0 | 0 | 0 | 0 | 0
2016-12-12 03:00 | 0 | 0 | 0 | 0 | 458047 | 0 | 458047 | 0 | 0 | 0 | 0 | 762642.2993 | 0 | 0 | 0 | 0 | 0 | 0 | 0 | 0 | 0 | 0 | 0 | 0 | 0 | 0 | 0 | 0 | 0 | 0 | 0 | 0
2016-12-12 04:00 | 0 | 0 | 0 | 0 | 435517 | 0 | 435517 | 0 | 0 | 0 | 0 | 762642.2993 | 0 | 0 | 0 | 0 | 0 | 0 | 0 | 0 | 0 | 0 | 0 | 0 | 0 | 0 | 0 | 0 | 0 | 0 | 0 | 0
2016-12-12 05:00 | 0 | 0 | 0 | 0 | 413850 | 0 | 413850 | 0 | 0 | 0 | 0 | 762642.2993 | 0 | 0 | 0 | 0 | 0 | 0 | 0 | 0 | 0 | 0 | 0 | 0 | 0 | 0 | 0 | 0 | 0 | 0 | 0 | 0
2016-12-12 06:00 | 0 | 0 | 0 | 0 | 397790 | 0 | 397790 | 0 | 0 | 0 | 0 | 762642.2993 | 0 | 0 | 0 | 0 | 0 | 0 | 0 | 0 | 0 | 0 | 0 | 0 | 0 | 0 | 0 | 0 | 0 | 0 | 0 | 0
2016-12-12 07:00 | 0 | 0 | 0 | 0 | 388280 | 0 | 388280 | 0 | 0 | 0 | 0 | 762642.2993 | 0 | 0 | 0 | 0 | 0 | 0 | 0 | 0 | 0 | 0 | 0 | 0 | 0 | 0 | 0 | 0 | 0 | 0 | 0 | 0
2016-12-12 08:00 | 0 | 0 | 0 | 0 | 383816 | 0 | 383816 | 0 | 0 | 0 | 0 | 762642.2993 | 0 | 0 | 0 | 0 | 0 | 0 | 0 | 0 | 0 | 0 | 0 | 0 | 0 | 0 | 0 | 0 | 0 | 0 | 0 | 0
2016-12-12 09:00 | 0 | 0 | 0 | 0 | 450732.7934 | 0 | 386705 | 0 | 0 | 0 | 0 | 826670.0927 | 0 | 0 | 0 | 0 | 0 | 0 | 0 | 0 | 0 | 0 | 0 | 64027.7934 | 0 | 0 | 0 | 0 | 0 | 0 | 0 | 0
2016-12-12 10:00 | 0 | 0 | 0 | 0 | 399214 | 0 | 399214 | 0 | 0 | 0 | 0 | 826670.0927 | 0 | 0 | 0 | 0 | 0 | 0 | 0 | 0 | 0 | 0 | 0 | 0 | 0 | 0 | 0 | 0 | 0 | 0 | 0 | 0
2016-12-12 11:00 | 0 | 0 | 0 | 0 | 428769 | 0 | 428769 | 0 | 0 | 0 | 0 | 826670.0927 | 0 | 0 | 0 | 0 | 0 | 0 | 0 | 0 | 0 | 0 | 0 | 0 | 0 | 0 | 0 | 0 | 0 | 0 | 0 | 0
2016-12-12 12:00 | 0 | 0 | 0 | 0 | 459733 | 0 | 459733 | 0 | 0 | 0 | 0 | 826670.0927 | 0 | 0 | 0 | 0 | 0 | 0 | 0 | 0 | 0 | 0 | 0 | 0 | 0 | 0 | 0 | 0 | 0 | 0 | 0 | 0
2016-12-12 13:00 | 0 | 0 | 0 | 0 | 474570 | 0 | 474570 | 0 | 0 | 0 | 0 | 826670.0927 | 0 | 0 | 0 | 0 | 0 | 0 | 0 | 0 | 0 | 0 | 0 | 0 | 0 | 0 | 0 | 0 | 0 | 0 | 0 | 0
2016-12-12 14:00 | 0 | 0 | 0 | 0 | 408727.1999 | 73129.8001 | 481857 | 0 | 0 | 0 | 0 | 826670.0927 | 0 | 0 | 0 | 0 | 0 | 0 | 0 | 0 | 0 | 0 | 0 | 0 | 0 | 0 | 0 | 0 | 0 | 0 | 0 | 0
2016-12-12 15:00 | 0 | 0 | 0 | 0 | 196395.6762 | 289056.3238 | 485452 | 0 | 0 | 0 | 0 | 826670.0927 | 0 | 0 | 0 | 0 | 0 | 0 | 0 | 0 | 0 | 0 | 0 | 0 | 0 | 0 | 0 | 0 | 0 | 0 | 0 | 0
2016-12-12 16:00 | 0 | 0 | 0 | 0 | 109275.2676 | 438432.5258 | 483680 | 0 | 0 | 0 | 0 | 890697.8861 | 0 | 0 | 0 | 0 | 0 | 0 | 0 | 0 | 0 | 0 | 0 | 64027.7934 | 0 | 0 | 0 | 0 | 0 | 0 | 0 | 0
2016-12-12 17:00 | 0 | 0 | 0 | 0 | 0 | 481426.3709 | 479136 | 0 | 0 | 0 | 0 | 892988.2571 | 0 | 0 | 0 | 0 | 0 | 0 | 0 | 0 | 0 | 0 | 0 | 2290.3709 | 0 | 0 | 0 | 0 | 0 | 0 | 0 | 0
2016-12-12 18:00 | 0 | 0 | 0 | 0 | 12397.3608 | 462104.6392 | 474502 | 0 | 0 | 0 | 0 | 892988.2571 | 0 | 0 | 0 | 0 | 0 | 0 | 0 | 0 | 0 | 0 | 0 | 0 | 0 | 0 | 0 | 0 | 0 | 0 | 0 | 0
2016-12-12 19:00 | 0 | 0 | 0 | 0 | 86031.8758 | 447325.9177 | 469330 | 0 | 0 | 0 | 0 | 957016.0505 | 0 | 0 | 0 | 0 | 0 | 0 | 0 | 0 | 0 | 0 | 0 | 64027.7934 | 0 | 0 | 0 | 0 | 0 | 0 | 0 | 0
2016-12-12 20:00 | 0 | 0 | 0 | 0 | 0 | 456614.7534 | 465665 | 0 | 0 | 0 | 0 | 947965.8039 | 0 | 0 | 0 | 0 | 0 | 0 | 0 | 0 | 0 | 0 | 0 | 0 | 9050.2466 | 0 | 0 | 0 | 0 | 0 | 0 | 0
2016-12-12 21:00 | 0 | 0 | 0 | 0 | 8030.1783 | 463091.8217 | 471122 | 0 | 0 | 0 | 0 | 947965.8039 | 0 | 0 | 0 | 0 | 0 | 0 | 0 | 0 | 0 | 0 | 0 | 0 | 0 | 0 | 0 | 0 | 0 | 0 | 0 | 0
2016-12-12 22:00 | 0 | 0 | 0 | 0 | 98160.8944 | 391128.1056 | 489289 | 0 | 0 | 0 | 0 | 947965.8039 | 0 | 0 | 0 | 0 | 0 | 0 | 0 | 0 | 0 | 0 | 0 | 0 | 0 | 0 | 0 | 0 | 0 | 0 | 0 | 0
2016-12-12 23:00 | 0 | 0 | 0 | 0 | 258026.0304 | 122257.6804 | 506586 | 0 | 0 | 0 | 0 | 821663.5147 | 0 | 0 | 0 | 0 | 0 | 0 | 0 | 0 | 0 | 0 | 0 | 64027.7934 | 190330.0826 | 0 | 0 | 0 | 0 | 0 | 0 | 0
2016-12-13 | 0 | 0 | 0 | 0 | 512485.157 | 940.843 | 513426 | 0 | 0 | 0 | 0 | 821663.5147 | 0 | 0 | 0 | 0 | 0 | 0 | 0 | 0 | 0 | 0 | 0 | 0 | 0 | 0 | 0 | 0 | 0 | 0 | 0 | 0
2016-12-13 01:00 | 0 | 0 | 0 | 0 | 512445 | 0 | 512445 | 0 | 0 | 0 | 0 | 821663.5147 | 0 | 0 | 0 | 0 | 0 | 0 | 0 | 0 | 0 | 0 | 0 | 0 | 0 | 0 | 0 | 0 | 0 | 0 | 0 | 0
2016-12-13 02:00 | 0 | 0 | 0 | 0 | 498922 | 0 | 498922 | 0 | 0 | 0 | 0 | 821663.5147 | 0 | 0 | 0 | 0 | 0 | 0 | 0 | 0 | 0 | 0 | 0 | 0 | 0 | 0 | 0 | 0 | 0 | 0 | 0 | 0
2016-12-13 03:00 | 0 | 0 | 0 | 0 | 477079 | 0 | 477079 | 0 | 0 | 0 | 0 | 821663.5147 | 0 | 0 | 0 | 0 | 0 | 0 | 0 | 0 | 0 | 0 | 0 | 0 | 0 | 0 | 0 | 0 | 0 | 0 | 0 | 0
2016-12-13 04:00 | 0 | 0 | 0 | 0 | 450772 | 0 | 450772 | 0 | 0 | 0 | 0 | 821663.5147 | 0 | 0 | 0 | 0 | 0 | 0 | 0 | 0 | 0 | 0 | 0 | 0 | 0 | 0 | 0 | 0 | 0 | 0 | 0 | 0
2016-12-13 05:00 | 0 | 0 | 0 | 0 | 428061 | 0 | 428061 | 0 | 0 | 0 | 0 | 821663.5147 | 0 | 0 | 0 | 0 | 0 | 0 | 0 | 0 | 0 | 0 | 0 | 0 | 0 | 0 | 0 | 0 | 0 | 0 | 0 | 0
2016-12-13 06:00 | 0 | 0 | 0 | 0 | 411296 | 0 | 411296 | 0 | 0 | 0 | 0 | 821663.5147 | 0 | 0 | 0 | 0 | 0 | 0 | 0 | 0 | 0 | 0 | 0 | 0 | 0 | 0 | 0 | 0 | 0 | 0 | 0 | 0
2016-12-13 07:00 | 0 | 0 | 0 | 0 | 400863 | 0 | 400863 | 0 | 0 | 0 | 0 | 821663.5147 | 0 | 0 | 0 | 0 | 0 | 0 | 0 | 0 | 0 | 0 | 0 | 0 | 0 | 0 | 0 | 0 | 0 | 0 | 0 | 0
2016-12-13 08:00 | 0 | 0 | 0 | 0 | 396104 | 0 | 396104 | 0 | 0 | 0 | 0 | 821663.5147 | 0 | 0 | 0 | 0 | 0 | 0 | 0 | 0 | 0 | 0 | 0 | 0 | 0 | 0 | 0 | 0 | 0 | 0 | 0 | 0
2016-12-13 09:00 | 0 | 0 | 0 | 0 | 398352 | 0 | 398352 | 0 | 0 | 0 | 0 | 821663.5147 | 0 | 0 | 0 | 0 | 0 | 0 | 0 | 0 | 0 | 0 | 0 | 0 | 0 | 0 | 0 | 0 | 0 | 0 | 0 | 0
2016-12-13 10:00 | 0 | 0 | 0 | 0 | 412311 | 0 | 412311 | 0 | 0 | 0 | 0 | 821663.5147 | 0 | 0 | 0 | 0 | 0 | 0 | 0 | 0 | 0 | 0 | 0 | 0 | 0 | 0 | 0 | 0 | 0 | 0 | 0 | 0
2016-12-13 11:00 | 0 | 0 | 0 | 0 | 504013.7934 | 0 | 439986 | 0 | 0 | 0 | 0 | 885691.3081 | 0 | 0 | 0 | 0 | 0 | 0 | 0 | 0 | 0 | 0 | 0 | 64027.7934 | 0 | 0 | 0 | 0 | 0 | 0 | 0 | 0
2016-12-13 12:00 | 0 | 0 | 0 | 0 | 468628 | 0 | 468628 | 0 | 0 | 0 | 0 | 885691.3081 | 0 | 0 | 0 | 0 | 0 | 0 | 0 | 0 | 0 | 0 | 0 | 0 | 0 | 0 | 0 | 0 | 0 | 0 | 0 | 0
2016-12-13 13:00 | 0 | 0 | 0 | 0 | 480429 | 0 | 480429 | 0 | 0 | 0 | 0 | 885691.3081 | 0 | 0 | 0 | 0 | 0 | 0 | 0 | 0 | 0 | 0 | 0 | 0 | 0 | 0 | 0 | 0 | 0 | 0 | 0 | 0
2016-12-13 14:00 | 0 | 0 | 0 | 0 | 410270.4394 | 75052.5606 | 485323 | 0 | 0 | 0 | 0 | 885691.3081 | 0 | 0 | 0 | 0 | 0 | 0 | 0 | 0 | 0 | 0 | 0 | 0 | 0 | 0 | 0 | 0 | 0 | 0 | 0 | 0
2016-12-13 15:00 | 0 | 0 | 0 | 0 | 212534.0128 | 339521.7806 | 488028 | 0 | 0 | 0 | 0 | 949719.1015 | 0 | 0 | 0 | 0 | 0 | 0 | 0 | 0 | 0 | 0 | 0 | 64027.7934 | 0 | 0 | 0 | 0 | 0 | 0 | 0 | 0
2016-12-13 16:00 | 0 | 0 | 0 | 0 | 0 | 478857.9254 | 485695 | 0 | 0 | 0 | 0 | 942882.027 | 0 | 0 | 0 | 0 | 0 | 0 | 0 | 0 | 0 | 0 | 0 | 0 | 6837.0746 | 0 | 0 | 0 | 0 | 0 | 0 | 0
2016-12-13 17:00 | 0 | 0 | 0 | 0 | 0 | 503920.8758 | 482159 | 0 | 0 | 0 | 0 | 964643.9028 | 0 | 0 | 0 | 0 | 0 | 0 | 0 | 0 | 0 | 0 | 0 | 21761.8758 | 0 | 0 | 0 | 0 | 0 | 0 | 0 | 0
2016-12-13 18:00 | 0 | 0 | 0 | 0 | 67115.2418 | 476350.5516 | 479438 | 0 | 0 | 0 | 0 | 1028671.6962 | 0 | 0 | 0 | 0 | 0 | 0 | 0 | 0 | 0 | 0 | 0 | 64027.7934 | 0 | 0 | 0 | 0 | 0 | 0 | 0 | 0
2016-12-13 19:00 | 0 | 0 | 0 | 0 | 0 | 459729.5315 | 478435 | 0 | 0 | 0 | 0 | 1009966.2278 | 0 | 0 | 0 | 0 | 0 | 0 | 0 | 0 | 0 | 0 | 0 | 0 | 18705.4685 | 0 | 0 | 0 | 0 | 0 | 0 | 0
2016-12-13 20:00 | 0 | 0 | 0 | 0 | 0 | 471513.4629 | 478561 | 0 | 0 | 0 | 0 | 1002918.6907 | 0 | 0 | 0 | 0 | 0 | 0 | 0 | 0 | 0 | 0 | 0 | 64027.7934 | 71075.3305 | 0 | 0 | 0 | 0 | 0 | 0 | 0
2016-12-13 21:00 | 0 | 0 | 0 | 0 | 76457.3988 | 472229.3946 | 484659 | 0 | 0 | 0 | 0 | 1066946.4841 | 0 | 0 | 0 | 0 | 0 | 0 | 0 | 0 | 0 | 0 | 0 | 64027.7934 | 0 | 0 | 0 | 0 | 0 | 0 | 0 | 0
2016-12-13 22:00 | 0 | 0 | 0 | 0 | 0 | 400596.8065 | 501507 | 0 | 0 | 0 | 0 | 906720.629 | 0 | 0 | 0 | 0 | 59315.6615 | 0 | 0 | 0 | 0 | 0 | 0 | 0 | 160225.8551 | 0 | 0 | 0 | 0 | 59315.6615 | 0 | 0
2016-12-13 23:00 | 0 | 0 | 0 | 0 | 314886.1272 | 142379.2113 | 516581 | 0 | 0 | 0 | 0 | 906720.629 | 0 | 0 | 0 | 0 | 0 | 0 | 0 | 0 | 0 | 0 | 0 | 0 | 0 | 0 | 0 | 0 | 0 | -59315.6615 | 0 | 0
2016-12-14 | 0 | 0 | 0 | 0 | 521328.9674 | 1521.0326 | 522850 | 0 | 0 | 0 | 0 | 906720.629 | 0 | 0 | 0 | 0 | 0 | 0 | 0 | 0 | 0 | 0 | 0 | 0 | 0 | 0 | 0 | 0 | 0 | 0 | 0 | 0
2016-12-14 01:00 | 0 | 0 | 0 | 0 | 520842 | 0 | 520842 | 0 | 0 | 0 | 0 | 906720.629 | 0 | 0 | 0 | 0 | 0 | 0 | 0 | 0 | 0 | 0 | 0 | 0 | 0 | 0 | 0 | 0 | 0 | 0 | 0 | 0
2016-12-14 02:00 | 0 | 0 | 0 | 0 | 507901 | 0 | 507901 | 0 | 0 | 0 | 0 | 906720.629 | 0 | 0 | 0 | 0 | 0 | 0 | 0 | 0 | 0 | 0 | 0 | 0 | 0 | 0 | 0 | 0 | 0 | 0 | 0 | 0
2016-12-14 03:00 | 0 | 0 | 0 | 0 | 486219 | 0 | 486219 | 0 | 0 | 0 | 0 | 906720.629 | 0 | 0 | 0 | 0 | 0 | 0 | 0 | 0 | 0 | 0 | 0 | 0 | 0 | 0 | 0 | 0 | 0 | 0 | 0 | 0
2016-12-14 04:00 | 0 | 0 | 0 | 0 | 461112 | 0 | 461112 | 0 | 0 | 0 | 0 | 906720.629 | 0 | 0 | 0 | 0 | 0 | 0 | 0 | 0 | 0 | 0 | 0 | 0 | 0 | 0 | 0 | 0 | 0 | 0 | 0 | 0
2016-12-14 05:00 | 0 | 0 | 0 | 0 | 437754 | 0 | 437754 | 0 | 0 | 0 | 0 | 906720.629 | 0 | 0 | 0 | 0 | 0 | 0 | 0 | 0 | 0 | 0 | 0 | 0 | 0 | 0 | 0 | 0 | 0 | 0 | 0 | 0
2016-12-14 06:00 | 0 | 0 | 0 | 0 | 420383 | 0 | 420383 | 0 | 0 | 0 | 0 | 906720.629 | 0 | 0 | 0 | 0 | 0 | 0 | 0 | 0 | 0 | 0 | 0 | 0 | 0 | 0 | 0 | 0 | 0 | 0 | 0 | 0
2016-12-14 07:00 | 0 | 0 | 0 | 0 | 409972 | 0 | 409972 | 0 | 0 | 0 | 0 | 906720.629 | 0 | 0 | 0 | 0 | 0 | 0 | 0 | 0 | 0 | 0 | 0 | 0 | 0 | 0 | 0 | 0 | 0 | 0 | 0 | 0
2016-12-14 08:00 | 0 | 0 | 0 | 0 | 405901 | 0 | 405901 | 0 | 0 | 0 | 0 | 906720.629 | 0 | 0 | 0 | 0 | 0 | 0 | 0 | 0 | 0 | 0 | 0 | 0 | 0 | 0 | 0 | 0 | 0 | 0 | 0 | 0
2016-12-14 09:00 | 0 | 0 | 0 | 0 | 408921 | 0 | 408921 | 0 | 0 | 0 | 0 | 906720.629 | 0 | 0 | 0 | 0 | 0 | 0 | 0 | 0 | 0 | 0 | 0 | 0 | 0 | 0 | 0 | 0 | 0 | 0 | 0 | 0
2016-12-14 10:00 | 0 | 0 | 0 | 0 | 423189 | 0 | 423189 | 0 | 0 | 0 | 0 | 906720.629 | 0 | 0 | 0 | 0 | 0 | 0 | 0 | 0 | 0 | 0 | 0 | 0 | 0 | 0 | 0 | 0 | 0 | 0 | 0 | 0
2016-12-14 11:00 | 0 | 0 | 0 | 0 | 453577 | 0 | 453577 | 0 | 0 | 0 | 0 | 906720.629 | 0 | 0 | 0 | 0 | 0 | 0 | 0 | 0 | 0 | 0 | 0 | 0 | 0 | 0 | 0 | 0 | 0 | 0 | 0 | 0
2016-12-14 12:00 | 0 | 0 | 0 | 0 | 547178.7934 | 0 | 483151 | 0 | 0 | 0 | 0 | 970748.4224 | 0 | 0 | 0 | 0 | 0 | 0 | 0 | 0 | 0 | 0 | 0 | 64027.7934 | 0 | 0 | 0 | 0 | 0 | 0 | 0 | 0
2016-12-14 13:00 | 0 | 0 | 0 | 0 | 494539 | 0 | 494539 | 0 | 0 | 0 | 0 | 970748.4224 | 0 | 0 | 0 | 0 | 0 | 0 | 0 | 0 | 0 | 0 | 0 | 0 | 0 | 0 | 0 | 0 | 0 | 0 | 0 | 0
2016-12-14 14:00 | 0 | 0 | 0 | 0 | 514483.8593 | 47267.9341 | 497724 | 0 | 0 | 0 | 0 | 1034776.2159 | 0 | 0 | 0 | 0 | 0 | 0 | 0 | 0 | 0 | 0 | 0 | 64027.7934 | 0 | 0 | 0 | 0 | 0 | 0 | 0 | 0
2016-12-14 15:00 | 0 | 0 | 0 | 0 | 208215.1774 | 287702.8226 | 495918 | 0 | 0 | 0 | 0 | 1034776.2159 | 0 | 0 | 0 | 0 | 0 | 0 | 0 | 0 | 0 | 0 | 0 | 0 | 0 | 0 | 0 | 0 | 0 | 0 | 0 | 0
2016-12-14 16:00 | 0 | 0 | 0 | 0 | 145122.828 | 411547.9654 | 492643 | 0 | 0 | 0 | 0 | 1098804.0093 | 0 | 0 | 0 | 0 | 0 | 0 | 0 | 0 | 0 | 0 | 0 | 64027.7934 | 0 | 0 | 0 | 0 | 0 | 0 | 0 | 0
2016-12-14 17:00 | 0 | 0 | 0 | 0 | 32779.472 | 455238.528 | 488018 | 0 | 0 | 0 | 0 | 1098804.0093 | 0 | 0 | 0 | 0 | 0 | 0 | 0 | 0 | 0 | 0 | 0 | 0 | 0 | 0 | 0 | 0 | 0 | 0 | 0 | 0
2016-12-14 18:00 | 0 | 0 | 0 | 0 | 37384.0444 | 448692.9556 | 486077 | 0 | 0 | 0 | 0 | 1098804.0093 | 0 | 0 | 0 | 0 | 0 | 0 | 0 | 0 | 0 | 0 | 0 | 0 | 0 | 0 | 0 | 0 | 0 | 0 | 0 | 0
2016-12-14 19:00 | 0 | 0 | 0 | 0 | 104922.9036 | 443371.8898 | 484267 | 0 | 0 | 0 | 0 | 1162831.8027 | 0 | 0 | 0 | 0 | 0 | 0 | 0 | 0 | 0 | 0 | 0 | 64027.7934 | 0 | 0 | 0 | 0 | 0 | 0 | 0 | 0
2016-12-14 20:00 | 0 | 0 | 0 | 0 | 24352.9012 | 460727.0988 | 485080 | 0 | 0 | 0 | 0 | 1162831.8027 | 0 | 0 | 0 | 0 | 0 | 0 | 0 | 0 | 0 | 0 | 0 | 0 | 0 | 0 | 0 | 0 | 0 | 0 | 0 | 0
2016-12-14 21:00 | 0 | 0 | 0 | 0 | 88972.3853 | 468144.4081 | 493089 | 0 | 0 | 0 | 0 | 1226859.5961 | 0 | 0 | 0 | 0 | 0 | 0 | 0 | 0 | 0 | 0 | 0 | 64027.7934 | 0 | 0 | 0 | 0 | 0 | 0 | 0 | 0
2016-12-14 22:00 | 0 | 0 | 0 | 0 | 185353.1861 | 391587.6073 | 512913 | 0 | 0 | 0 | 0 | 1290887.3895 | 0 | 0 | 0 | 0 | 0 | 0 | 0 | 0 | 0 | 0 | 0 | 64027.7934 | 0 | 0 | 0 | 0 | 0 | 0 | 0 | 0
2016-12-14 23:00 | 0 | 0 | 0 | 0 | 385841.5394 | 144703.4606 | 530545 | 0 | 0 | 0 | 0 | 1290887.3895 | 0 | 0 | 0 | 0 | 0 | 0 | 0 | 0 | 0 | 0 | 0 | 0 | 0 | 0 | 0 | 0 | 0 | 0 | 0 | 0
2016-12-15 | 0 | 0 | 0 | 0 | 600403.0971 | 1360.6963 | 537736 | 0 | 0 | 0 | 0 | 1354915.1829 | 0 | 0 | 0 | 0 | 0 | 0 | 0 | 0 | 0 | 0 | 0 | 64027.7934 | 0 | 0 | 0 | 0 | 0 | 0 | 0 | 0
2016-12-15 01:00 | 0 | 0 | 0 | 0 | 537977 | 0 | 537977 | 0 | 0 | 0 | 0 | 1354915.1829 | 0 | 0 | 0 | 0 | 0 | 0 | 0 | 0 | 0 | 0 | 0 | 0 | 0 | 0 | 0 | 0 | 0 | 0 | 0 | 0
2016-12-15 02:00 | 0 | 0 | 0 | 0 | 527870 | 0 | 527870 | 0 | 0 | 0 | 0 | 1354915.1829 | 0 | 0 | 0 | 0 | 0 | 0 | 0 | 0 | 0 | 0 | 0 | 0 | 0 | 0 | 0 | 0 | 0 | 0 | 0 | 0
2016-12-15 03:00 | 0 | 0 | 0 | 0 | 570393.638 | 0 | 508040 | 0 | 0 | 0 | 0 | 1417268.8209 | 0 | 0 | 0 | 0 | 0 | 0 | 0 | 0 | 0 | 0 | 0 | 62353.638 | 0 | 0 | 0 | 0 | 0 | 0 | 0 | 0
2016-12-15 04:00 | 0 | 0 | 0 | 0 | 485042.5484 | 0 | 483044 | 0 | 0 | 0 | 0 | 1417268.8209 | 0 | 0 | 0 | 0 | 1998.5484 | 0 | 0 | 0 | 0 | 0 | 0 | 0 | 0 | 0 | 0 | 0 | 0 | 1998.5484 | 0 | 0
2016-12-15 05:00 | 0 | 0 | 0 | 0 | 458193.4516 | 0 | 460192 | 0 | 0 | 0 | 0 | 1417268.8209 | 0 | 0 | 0 | 0 | 0 | 0 | 0 | 0 | 0 | 0 | 0 | 0 | 0 | 0 | 0 | 0 | 0 | -1998.5484 | 0 | 0
2016-12-15 06:00 | 0 | 0 | 0 | 0 | 418202.3585 | 0 | 444580 | 0 | 0 | 0 | 0 | 1331575.5179 | 0 | 0 | 0 | 0 | 59315.6615 | 0 | 0 | 0 | 0 | 0 | 0 | 0 | 85693.303 | 0 | 0 | 0 | 0 | 59315.6615 | 0 | 0
2016-12-15 07:00 | 0 | 0 | 0 | 0 | 383154.6088 | 0 | 435415 | 0 | 0 | 0 | 0 | 1331575.5179 | 0 | 0 | 0 | 0 | 7055.2703 | 0 | 0 | 0 | 0 | 0 | 0 | 0 | 0 | 0 | 0 | 0 | 0 | -52260.3912 | 0 | 0
2016-12-15 08:00 | 0 | 0 | 0 | 0 | 365918.3051 | 0 | 432190 | 0 | 0 | 0 | 0 | 1213043.4318 | 0 | 0 | 0 | 0 | 59315.6615 | 0 | 0 | 0 | 0 | 0 | 0 | 0 | 118532.0861 | 0 | 0 | 0 | 0 | 52260.3912 | 0 | 0
2016-12-15 09:00 | 0 | 0 | 0 | 0 | 349970.4996 | 0 | 436254 | 0 | 0 | 0 | 0 | 1186075.5929 | 0 | 0 | 0 | 0 | 0 | 0 | 0 | 0 | 0 | 0 | 0 | 0 | 26967.8389 | 0 | 0 | 0 | 0 | -59315.6615 | 0 | 0
2016-12-15 10:00 | 0 | 0 | 0 | 0 | 340464.3247 | 0 | 453968 | 0 | 0 | 0 | 0 | 1013256.2561 | 0 | 0 | 0 | 0 | 59315.6615 | 0 | 0 | 0 | 0 | 0 | 0 | 0 | 172819.3368 | 0 | 0 | 0 | 0 | 59315.6615 | 0 | 0
2016-12-15 11:00 | 0 | 0 | 0 | 0 | 343012.7334 | 0 | 485955 | 0 | 0 | 0 | 0 | 902072.7427 | 0 | 0 | 0 | 0 | 27556.9083 | 0 | 0 | 0 | 0 | 0 | 0 | 0 | 111183.5134 | 0 | 0 | 0 | 0 | -31758.7532 | 0 | 0
2016-12-15 12:00 | 0 | 0 | 0 | 0 | 358413.6706 | 0 | 516985 | 0 | 0 | 0 | 0 | 711742.6601 | 0 | 0 | 0 | 0 | 59315.6615 | 0 | 0 | 0 | 0 | 0 | 0 | 0 | 190330.0826 | 0 | 0 | 0 | 0 | 31758.7532 | 0 | 0
2016-12-15 13:00 | 0 | 0 | 0 | 0 | 382325.6564 | 0 | 529454 | 0 | 0 | 0 | 0 | 623929.978 | 0 | 0 | 0 | 0 | 0 | 0 | 0 | 0 | 0 | 0 | 0 | 0 | 87812.6821 | 0 | 0 | 0 | 0 | -59315.6615 | 0 | 0
2016-12-15 14:00 | 0 | 0 | 0 | 0 | 400250.5047 | 32928.2764 | 532001 | 0 | 0 | 0 | 0 | 525107.7591 | 0 | 0 | 0 | 0 | 0 | 0 | 0 | 0 | 0 | 0 | 0 | 0 | 98822.2189 | 0 | 0 | 0 | 0 | 0 | 0 | 0
2016-12-15 15:00 | 0 | 0 | 0 | 0 | 291152.5015 | 239487.4985 | 530640 | 0 | 0 | 0 | 0 | 525107.7591 | 0 | 0 | 0 | 0 | 0 | 0 | 0 | 0 | 0 | 0 | 0 | 0 | 0 | 0 | 0 | 0 | 0 | 0 | 0 | 0
2016-12-15 16:00 | 0 | 0 | 0 | 0 | 269104.3386 | 321733.4548 | 526810 | 0 | 0 | 0 | 0 | 589135.5525 | 0 | 0 | 0 | 0 | 0 | 0 | 0 | 0 | 0 | 0 | 0 | 64027.7934 | 0 | 0 | 0 | 0 | 0 | 0 | 0 | 0
2016-12-15 17:00 | 0 | 0 | 0 | 0 | 176298.8955 | 345463.1045 | 521762 | 0 | 0 | 0 | 0 | 589135.5525 | 0 | 0 | 0 | 0 | 0 | 0 | 0 | 0 | 0 | 0 | 0 | 0 | 0 | 0 | 0 | 0 | 0 | 0 | 0 | 0
2016-12-15 18:00 | 0 | 0 | 0 | 0 | 171572.4878 | 346378.5122 | 517951 | 0 | 0 | 0 | 0 | 589135.5525 | 0 | 0 | 0 | 0 | 0 | 0 | 0 | 0 | 0 | 0 | 0 | 0 | 0 | 0 | 0 | 0 | 0 | 0 | 0 | 0
2016-12-15 19:00 | 0 | 0 | 0 | 0 | 235732.4033 | 343885.3901 | 515590 | 0 | 0 | 0 | 0 | 653163.3459 | 0 | 0 | 0 | 0 | 0 | 0 | 0 | 0 | 0 | 0 | 0 | 64027.7934 | 0 | 0 | 0 | 0 | 0 | 0 | 0 | 0
2016-12-15 20:00 | 0 | 0 | 0 | 0 | 174943.5409 | 340774.4591 | 515718 | 0 | 0 | 0 | 0 | 653163.3459 | 0 | 0 | 0 | 0 | 0 | 0 | 0 | 0 | 0 | 0 | 0 | 0 | 0 | 0 | 0 | 0 | 0 | 0 | 0 | 0
2016-12-15 21:00 | 0 | 0 | 0 | 0 | 197669.3811 | 327402.6189 | 525072 | 0 | 0 | 0 | 0 | 653163.3459 | 0 | 0 | 0 | 0 | 0 | 0 | 0 | 0 | 0 | 0 | 0 | 0 | 0 | 0 | 0 | 0 | 0 | 0 | 0 | 0
2016-12-15 22:00 | 0 | 0 | 0 | 0 | 98594.6659 | 258709.2515 | 547634 | 0 | 0 | 0 | 0 | 462833.2633 | 0 | 0 | 0 | 0 | 0 | 0 | 0 | 0 | 0 | 0 | 0 | 0 | 190330.0826 | 0 | 0 | 0 | 0 | 0 | 0 | 0
2016-12-15 23:00 | 0 | 0 | 0 | 0 | 571566.7642 | 58436.0292 | 565975 | 0 | 0 | 0 | 0 | 526861.0567 | 0 | 0 | 0 | 0 | 0 | 0 | 0 | 0 | 0 | 0 | 0 | 64027.7934 | 0 | 0 | 0 | 0 | 0 | 0 | 0 | 0
2016-12-16 | 0 | 0 | 0 | 0 | 573671.6887 | 19.3113 | 573691 | 0 | 0 | 0 | 0 | 526861.0567 | 0 | 0 | 0 | 0 | 0 | 0 | 0 | 0 | 0 | 0 | 0 | 0 | 0 | 0 | 0 | 0 | 0 | 0 | 0 | 0
2016-12-16 01:00 | 0 | 0 | 0 | 0 | 574150 | 0 | 574150 | 0 | 0 | 0 | 0 | 526861.0567 | 0 | 0 | 0 | 0 | 0 | 0 | 0 | 0 | 0 | 0 | 0 | 0 | 0 | 0 | 0 | 0 | 0 | 0 | 0 | 0
2016-12-16 02:00 | 0 | 0 | 0 | 0 | 563855 | 0 | 563855 | 0 | 0 | 0 | 0 | 526861.0567 | 0 | 0 | 0 | 0 | 0 | 0 | 0 | 0 | 0 | 0 | 0 | 0 | 0 | 0 | 0 | 0 | 0 | 0 | 0 | 0
2016-12-16 03:00 | 0 | 0 | 0 | 0 | 542728 | 0 | 542728 | 0 | 0 | 0 | 0 | 526861.0567 | 0 | 0 | 0 | 0 | 0 | 0 | 0 | 0 | 0 | 0 | 0 | 0 | 0 | 0 | 0 | 0 | 0 | 0 | 0 | 0
2016-12-16 04:00 | 0 | 0 | 0 | 0 | 516634 | 0 | 516634 | 0 | 0 | 0 | 0 | 526861.0567 | 0 | 0 | 0 | 0 | 0 | 0 | 0 | 0 | 0 | 0 | 0 | 0 | 0 | 0 | 0 | 0 | 0 | 0 | 0 | 0
2016-12-16 05:00 | 0 | 0 | 0 | 0 | 494644 | 0 | 494644 | 0 | 0 | 0 | 0 | 526861.0567 | 0 | 0 | 0 | 0 | 0 | 0 | 0 | 0 | 0 | 0 | 0 | 0 | 0 | 0 | 0 | 0 | 0 | 0 | 0 | 0
2016-12-16 06:00 | 0 | 0 | 0 | 0 | 478167 | 0 | 478167 | 0 | 0 | 0 | 0 | 526861.0567 | 0 | 0 | 0 | 0 | 0 | 0 | 0 | 0 | 0 | 0 | 0 | 0 | 0 | 0 | 0 | 0 | 0 | 0 | 0 | 0
2016-12-16 07:00 | 0 | 0 | 0 | 0 | 532979.7934 | 0 | 468952 | 0 | 0 | 0 | 0 | 590888.8502 | 0 | 0 | 0 | 0 | 0 | 0 | 0 | 0 | 0 | 0 | 0 | 64027.7934 | 0 | 0 | 0 | 0 | 0 | 0 | 0 | 0
2016-12-16 08:00 | 0 | 0 | 0 | 0 | 464287 | 0 | 464287 | 0 | 0 | 0 | 0 | 590888.8502 | 0 | 0 | 0 | 0 | 0 | 0 | 0 | 0 | 0 | 0 | 0 | 0 | 0 | 0 | 0 | 0 | 0 | 0 | 0 | 0
2016-12-16 09:00 | 0 | 0 | 0 | 0 | 466808 | 0 | 466808 | 0 | 0 | 0 | 0 | 590888.8502 | 0 | 0 | 0 | 0 | 0 | 0 | 0 | 0 | 0 | 0 | 0 | 0 | 0 | 0 | 0 | 0 | 0 | 0 | 0 | 0
2016-12-16 10:00 | 0 | 0 | 0 | 0 | 480215 | 0 | 480215 | 0 | 0 | 0 | 0 | 590888.8502 | 0 | 0 | 0 | 0 | 0 | 0 | 0 | 0 | 0 | 0 | 0 | 0 | 0 | 0 | 0 | 0 | 0 | 0 | 0 | 0
2016-12-16 11:00 | 0 | 0 | 0 | 0 | 509127 | 0 | 509127 | 0 | 0 | 0 | 0 | 590888.8502 | 0 | 0 | 0 | 0 | 0 | 0 | 0 | 0 | 0 | 0 | 0 | 0 | 0 | 0 | 0 | 0 | 0 | 0 | 0 | 0
2016-12-16 12:00 | 0 | 0 | 0 | 0 | 536307 | 0 | 536307 | 0 | 0 | 0 | 0 | 590888.8502 | 0 | 0 | 0 | 0 | 0 | 0 | 0 | 0 | 0 | 0 | 0 | 0 | 0 | 0 | 0 | 0 | 0 | 0 | 0 | 0
2016-12-16 13:00 | 0 | 0 | 0 | 0 | 546053 | 0 | 546053 | 0 | 0 | 0 | 0 | 590888.8502 | 0 | 0 | 0 | 0 | 0 | 0 | 0 | 0 | 0 | 0 | 0 | 0 | 0 | 0 | 0 | 0 | 0 | 0 | 0 | 0
2016-12-16 14:00 | 0 | 0 | 0 | 0 | 519994.6944 | 27760.3056 | 547755 | 0 | 0 | 0 | 0 | 590888.8502 | 0 | 0 | 0 | 0 | 0 | 0 | 0 | 0 | 0 | 0 | 0 | 0 | 0 | 0 | 0 | 0 | 0 | 0 | 0 | 0
2016-12-16 15:00 | 0 | 0 | 0 | 0 | 373409.4799 | 171628.5201 | 545038 | 0 | 0 | 0 | 0 | 590888.8502 | 0 | 0 | 0 | 0 | 0 | 0 | 0 | 0 | 0 | 0 | 0 | 0 | 0 | 0 | 0 | 0 | 0 | 0 | 0 | 0
2016-12-16 16:00 | 0 | 0 | 0 | 0 | 298627.7059 | 303228.0875 | 537828 | 0 | 0 | 0 | 0 | 654916.6436 | 0 | 0 | 0 | 0 | 0 | 0 | 0 | 0 | 0 | 0 | 0 | 64027.7934 | 0 | 0 | 0 | 0 | 0 | 0 | 0 | 0
2016-12-16 17:00 | 0 | 0 | 0 | 0 | 155727.3358 | 372210.6642 | 527938 | 0 | 0 | 0 | 0 | 654916.6436 | 0 | 0 | 0 | 0 | 0 | 0 | 0 | 0 | 0 | 0 | 0 | 0 | 0 | 0 | 0 | 0 | 0 | 0 | 0 | 0
2016-12-16 18:00 | 0 | 0 | 0 | 0 | 127321.3347 | 393956.6653 | 521278 | 0 | 0 | 0 | 0 | 654916.6436 | 0 | 0 | 0 | 0 | 0 | 0 | 0 | 0 | 0 | 0 | 0 | 0 | 0 | 0 | 0 | 0 | 0 | 0 | 0 | 0
2016-12-16 19:00 | 0 | 0 | 0 | 0 | 116599.0244 | 399621.9756 | 516221 | 0 | 0 | 0 | 0 | 654916.6436 | 0 | 0 | 0 | 0 | 0 | 0 | 0 | 0 | 0 | 0 | 0 | 0 | 0 | 0 | 0 | 0 | 0 | 0 | 0 | 0
2016-12-16 20:00 | 0 | 0 | 0 | 0 | 92940.7534 | 420043.2466 | 512984 | 0 | 0 | 0 | 0 | 654916.6436 | 0 | 0 | 0 | 0 | 0 | 0 | 0 | 0 | 0 | 0 | 0 | 0 | 0 | 0 | 0 | 0 | 0 | 0 | 0 | 0
2016-12-16 21:00 | 0 | 0 | 0 | 0 | 0 | 446295.5919 | 516347 | 0 | 0 | 0 | 0 | 584865.2355 | 0 | 0 | 0 | 0 | 0 | 0 | 0 | 0 | 0 | 0 | 0 | 64027.7934 | 134079.2015 | 0 | 0 | 0 | 0 | 0 | 0 | 0
2016-12-16 22:00 | 0 | 0 | 0 | 0 | 128854.4276 | 400108.5724 | 528963 | 0 | 0 | 0 | 0 | 584865.2355 | 0 | 0 | 0 | 0 | 0 | 0 | 0 | 0 | 0 | 0 | 0 | 0 | 0 | 0 | 0 | 0 | 0 | 0 | 0 | 0
2016-12-16 23:00 | 0 | 0 | 0 | 0 | 383026.1589 | 155535.8411 | 538562 | 0 | 0 | 0 | 0 | 584865.2355 | 0 | 0 | 0 | 0 | 0 | 0 | 0 | 0 | 0 | 0 | 0 | 0 | 0 | 0 | 0 | 0 | 0 | 0 | 0 | 0
2016-12-17 | 0 | 0 | 0 | 0 | 600636.7321 | 1653.0613 | 538262 | 0 | 0 | 0 | 0 | 648893.0289 | 0 | 0 | 0 | 0 | 0 | 0 | 0 | 0 | 0 | 0 | 0 | 64027.7934 | 0 | 0 | 0 | 0 | 0 | 0 | 0 | 0
2016-12-17 01:00 | 0 | 0 | 0 | 0 | 534022 | 0 | 534022 | 0 | 0 | 0 | 0 | 648893.0289 | 0 | 0 | 0 | 0 | 0 | 0 | 0 | 0 | 0 | 0 | 0 | 0 | 0 | 0 | 0 | 0 | 0 | 0 | 0 | 0
2016-12-17 02:00 | 0 | 0 | 0 | 0 | 521280 | 0 | 521280 | 0 | 0 | 0 | 0 | 648893.0289 | 0 | 0 | 0 | 0 | 0 | 0 | 0 | 0 | 0 | 0 | 0 | 0 | 0 | 0 | 0 | 0 | 0 | 0 | 0 | 0
2016-12-17 03:00 | 0 | 0 | 0 | 0 | 502161 | 0 | 502161 | 0 | 0 | 0 | 0 | 648893.0289 | 0 | 0 | 0 | 0 | 0 | 0 | 0 | 0 | 0 | 0 | 0 | 0 | 0 | 0 | 0 | 0 | 0 | 0 | 0 | 0
2016-12-17 04:00 | 0 | 0 | 0 | 0 | 478629 | 0 | 478629 | 0 | 0 | 0 | 0 | 648893.0289 | 0 | 0 | 0 | 0 | 0 | 0 | 0 | 0 | 0 | 0 | 0 | 0 | 0 | 0 | 0 | 0 | 0 | 0 | 0 | 0
2016-12-17 05:00 | 0 | 0 | 0 | 0 | 456200 | 0 | 456200 | 0 | 0 | 0 | 0 | 648893.0289 | 0 | 0 | 0 | 0 | 0 | 0 | 0 | 0 | 0 | 0 | 0 | 0 | 0 | 0 | 0 | 0 | 0 | 0 | 0 | 0
2016-12-17 06:00 | 0 | 0 | 0 | 0 | 438385 | 0 | 438385 | 0 | 0 | 0 | 0 | 648893.0289 | 0 | 0 | 0 | 0 | 0 | 0 | 0 | 0 | 0 | 0 | 0 | 0 | 0 | 0 | 0 | 0 | 0 | 0 | 0 | 0
2016-12-17 07:00 | 0 | 0 | 0 | 0 | 235543.9174 | 0 | 425874 | 0 | 0 | 0 | 0 | 458562.9463 | 0 | 0 | 0 | 0 | 0 | 0 | 0 | 0 | 0 | 0 | 0 | 0 | 190330.0826 | 0 | 0 | 0 | 0 | 0 | 0 | 0
2016-12-17 08:00 | 0 | 0 | 0 | 0 | 418189 | 0 | 418189 | 0 | 0 | 0 | 0 | 458562.9463 | 0 | 0 | 0 | 0 | 0 | 0 | 0 | 0 | 0 | 0 | 0 | 0 | 0 | 0 | 0 | 0 | 0 | 0 | 0 | 0
2016-12-17 09:00 | 0 | 0 | 0 | 0 | 415645 | 0 | 415645 | 0 | 0 | 0 | 0 | 458562.9463 | 0 | 0 | 0 | 0 | 0 | 0 | 0 | 0 | 0 | 0 | 0 | 0 | 0 | 0 | 0 | 0 | 0 | 0 | 0 | 0
2016-12-17 10:00 | 0 | 0 | 0 | 0 | 418795 | 0 | 418795 | 0 | 0 | 0 | 0 | 458562.9463 | 0 | 0 | 0 | 0 | 0 | 0 | 0 | 0 | 0 | 0 | 0 | 0 | 0 | 0 | 0 | 0 | 0 | 0 | 0 | 0
2016-12-17 11:00 | 0 | 0 | 0 | 0 | 427947 | 0 | 427947 | 0 | 0 | 0 | 0 | 458562.9463 | 0 | 0 | 0 | 0 | 0 | 0 | 0 | 0 | 0 | 0 | 0 | 0 | 0 | 0 | 0 | 0 | 0 | 0 | 0 | 0
2016-12-17 12:00 | 0 | 0 | 0 | 0 | 441519 | 0 | 441519 | 0 | 0 | 0 | 0 | 458562.9463 | 0 | 0 | 0 | 0 | 0 | 0 | 0 | 0 | 0 | 0 | 0 | 0 | 0 | 0 | 0 | 0 | 0 | 0 | 0 | 0
2016-12-17 13:00 | 0 | 0 | 0 | 0 | 458175 | 0 | 458175 | 0 | 0 | 0 | 0 | 458562.9463 | 0 | 0 | 0 | 0 | 0 | 0 | 0 | 0 | 0 | 0 | 0 | 0 | 0 | 0 | 0 | 0 | 0 | 0 | 0 | 0
2016-12-17 14:00 | 0 | 0 | 0 | 0 | 435764.2161 | 38312.7839 | 474077 | 0 | 0 | 0 | 0 | 458562.9463 | 0 | 0 | 0 | 0 | 0 | 0 | 0 | 0 | 0 | 0 | 0 | 0 | 0 | 0 | 0 | 0 | 0 | 0 | 0 | 0
2016-12-17 15:00 | 0 | 0 | 0 | 0 | 159671.559 | 324832.441 | 484504 | 0 | 0 | 0 | 0 | 458562.9463 | 0 | 0 | 0 | 0 | 0 | 0 | 0 | 0 | 0 | 0 | 0 | 0 | 0 | 0 | 0 | 0 | 0 | 0 | 0 | 0
2016-12-17 16:00 | 0 | 0 | 0 | 0 | 0 | 516846.0597 | 487476 | 0 | 0 | 0 | 0 | 487933.006 | 0 | 0 | 0 | 0 | 0 | 0 | 0 | 0 | 0 | 0 | 0 | 29370.0597 | 0 | 0 | 0 | 0 | 0 | 0 | 0 | 0
2016-12-17 17:00 | 0 | 0 | 0 | 0 | 0 | 525376.3084 | 484404 | 0 | 0 | 0 | 0 | 487933.006 | 0 | 0 | 0 | 0 | 40972.3084 | 0 | 0 | 0 | 0 | 0 | 0 | 0 | 0 | 0 | 0 | 0 | 0 | 40972.3084 | 0 | 0
2016-12-17 18:00 | 0 | 0 | 0 | 0 | 1106.183 | 500400.302 | 478451 | 0 | 0 | 0 | 0 | 551960.7994 | 0 | 0 | 0 | 0 | 0 | 0 | 0 | 0 | 0 | 0 | 0 | 64027.7934 | 0 | 0 | 0 | 0 | 0 | -40972.3084 | 0 | 0
2016-12-17 19:00 | 0 | 0 | 0 | 0 | 0 | 488211.7912 | 472354 | 0 | 0 | 0 | 0 | 551960.7994 | 0 | 0 | 0 | 0 | 15857.7912 | 0 | 0 | 0 | 0 | 0 | 0 | 0 | 0 | 0 | 0 | 0 | 0 | 15857.7912 | 0 | 0
2016-12-17 20:00 | 0 | 0 | 0 | 0 | 0 | 502384.9698 | 468144 | 0 | 0 | 0 | 0 | 590519.8164 | 0 | 0 | 0 | 0 | 11539.744 | 0 | 0 | 0 | 0 | 0 | 0 | 38559.017 | 0 | 0 | 0 | 0 | 0 | -4318.0472 | 0 | 0
2016-12-17 21:00 | 0 | 0 | 0 | 0 | 0 | 523232.0494 | 470744 | 0 | 0 | 0 | 0 | 654547.6098 | 0 | 0 | 0 | 0 | 0 | 0 | 0 | 0 | 0 | 0 | 0 | 64027.7934 | 0 | 0 | 0 | 0 | 0 | -11539.744 | 0 | 0
2016-12-17 22:00 | 0 | 0 | 0 | 0 | 0 | 510615.3946 | 484005 | 0 | 0 | 0 | 0 | 681158.0044 | 0 | 0 | 0 | 0 | 0 | 0 | 0 | 0 | 0 | 0 | 0 | 26610.3946 | 0 | 0 | 0 | 0 | 0 | 0 | 0 | 0
2016-12-17 23:00 | 0 | 0 | 0 | 0 | 282963.502 | 212410.498 | 495374 | 0 | 0 | 0 | 0 | 681158.0044 | 0 | 0 | 0 | 0 | 0 | 0 | 0 | 0 | 0 | 0 | 0 | 0 | 0 | 0 | 0 | 0 | 0 | 0 | 0 | 0
2016-12-18 | 0 | 0 | 0 | 0 | 497932.8836 | 1706.1164 | 499639 | 0 | 0 | 0 | 0 | 681158.0044 | 0 | 0 | 0 | 0 | 0 | 0 | 0 | 0 | 0 | 0 | 0 | 0 | 0 | 0 | 0 | 0 | 0 | 0 | 0 | 0
2016-12-18 01:00 | 0 | 0 | 0 | 0 | 500069 | 0 | 500069 | 0 | 0 | 0 | 0 | 681158.0044 | 0 | 0 | 0 | 0 | 0 | 0 | 0 | 0 | 0 | 0 | 0 | 0 | 0 | 0 | 0 | 0 | 0 | 0 | 0 | 0
2016-12-18 02:00 | 0 | 0 | 0 | 0 | 491239 | 0 | 491239 | 0 | 0 | 0 | 0 | 681158.0044 | 0 | 0 | 0 | 0 | 0 | 0 | 0 | 0 | 0 | 0 | 0 | 0 | 0 | 0 | 0 | 0 | 0 | 0 | 0 | 0
2016-12-18 03:00 | 0 | 0 | 0 | 0 | 479320 | 0 | 479320 | 0 | 0 | 0 | 0 | 681158.0044 | 0 | 0 | 0 | 0 | 0 | 0 | 0 | 0 | 0 | 0 | 0 | 0 | 0 | 0 | 0 | 0 | 0 | 0 | 0 | 0
2016-12-18 04:00 | 0 | 0 | 0 | 0 | 461403 | 0 | 461403 | 0 | 0 | 0 | 0 | 681158.0044 | 0 | 0 | 0 | 0 | 0 | 0 | 0 | 0 | 0 | 0 | 0 | 0 | 0 | 0 | 0 | 0 | 0 | 0 | 0 | 0
2016-12-18 05:00 | 0 | 0 | 0 | 0 | 443249 | 0 | 443249 | 0 | 0 | 0 | 0 | 681158.0044 | 0 | 0 | 0 | 0 | 0 | 0 | 0 | 0 | 0 | 0 | 0 | 0 | 0 | 0 | 0 | 0 | 0 | 0 | 0 | 0
2016-12-18 06:00 | 0 | 0 | 0 | 0 | 427707 | 0 | 427707 | 0 | 0 | 0 | 0 | 681158.0044 | 0 | 0 | 0 | 0 | 0 | 0 | 0 | 0 | 0 | 0 | 0 | 0 | 0 | 0 | 0 | 0 | 0 | 0 | 0 | 0
2016-12-18 07:00 | 0 | 0 | 0 | 0 | 417417 | 0 | 417417 | 0 | 0 | 0 | 0 | 681158.0044 | 0 | 0 | 0 | 0 | 0 | 0 | 0 | 0 | 0 | 0 | 0 | 0 | 0 | 0 | 0 | 0 | 0 | 0 | 0 | 0
2016-12-18 08:00 | 0 | 0 | 0 | 0 | 412050 | 0 | 412050 | 0 | 0 | 0 | 0 | 681158.0044 | 0 | 0 | 0 | 0 | 0 | 0 | 0 | 0 | 0 | 0 | 0 | 0 | 0 | 0 | 0 | 0 | 0 | 0 | 0 | 0
2016-12-18 09:00 | 0 | 0 | 0 | 0 | 411510 | 0 | 411510 | 0 | 0 | 0 | 0 | 681158.0044 | 0 | 0 | 0 | 0 | 0 | 0 | 0 | 0 | 0 | 0 | 0 | 0 | 0 | 0 | 0 | 0 | 0 | 0 | 0 | 0
2016-12-18 10:00 | 0 | 0 | 0 | 0 | 224705.9174 | 0 | 415036 | 0 | 0 | 0 | 0 | 490827.9218 | 0 | 0 | 0 | 0 | 0 | 0 | 0 | 0 | 0 | 0 | 0 | 0 | 190330.0826 | 0 | 0 | 0 | 0 | 0 | 0 | 0
2016-12-18 11:00 | 0 | 0 | 0 | 0 | 424423 | 0 | 424423 | 0 | 0 | 0 | 0 | 490827.9218 | 0 | 0 | 0 | 0 | 0 | 0 | 0 | 0 | 0 | 0 | 0 | 0 | 0 | 0 | 0 | 0 | 0 | 0 | 0 | 0
2016-12-18 12:00 | 0 | 0 | 0 | 0 | 438142 | 0 | 438142 | 0 | 0 | 0 | 0 | 490827.9218 | 0 | 0 | 0 | 0 | 0 | 0 | 0 | 0 | 0 | 0 | 0 | 0 | 0 | 0 | 0 | 0 | 0 | 0 | 0 | 0
2016-12-18 13:00 | 0 | 0 | 0 | 0 | 457346 | 0 | 457346 | 0 | 0 | 0 | 0 | 490827.9218 | 0 | 0 | 0 | 0 | 0 | 0 | 0 | 0 | 0 | 0 | 0 | 0 | 0 | 0 | 0 | 0 | 0 | 0 | 0 | 0
2016-12-18 14:00 | 0 | 0 | 0 | 0 | 394021.9678 | 80768.0322 | 474790 | 0 | 0 | 0 | 0 | 490827.9218 | 0 | 0 | 0 | 0 | 0 | 0 | 0 | 0 | 0 | 0 | 0 | 0 | 0 | 0 | 0 | 0 | 0 | 0 | 0 | 0
2016-12-18 15:00 | 0 | 0 | 0 | 0 | 23288.8104 | 461986.1896 | 485275 | 0 | 0 | 0 | 0 | 490827.9218 | 0 | 0 | 0 | 0 | 0 | 0 | 0 | 0 | 0 | 0 | 0 | 0 | 0 | 0 | 0 | 0 | 0 | 0 | 0 | 0
2016-12-18 16:00 | 0 | 0 | 0 | 0 | 0 | 612649.575 | 488225 | 60396.7816 | 0 | 60396.7816 | 0 | 554855.7152 | 0 | 0 | 0 | 0 | 0 | 0 | 0 | 0 | 0 | 0 | 0 | 64027.7934 | 0 | 0 | 0 | 0 | 0 | 0 | 0 | 0
2016-12-18 17:00 | 0 | 0 | 0 | 0 | 0 | 591454.6769 | 487242 | 0 | 0 | 60396.7816 | 0 | 618883.5087 | 0 | 0 | 0 | 0 | 40184.8835 | 0 | 0 | 0 | 0 | 0 | 0 | 64027.7934 | 0 | 0 | 0 | 0 | 0 | 40184.8835 | 0 | 0
2016-12-18 18:00 | 0 | 0 | 0 | 0 | 0 | 554704.88 | 484137 | 20472.1374 | 0 | 80868.919 | 0 | 682911.3021 | 0 | 0 | 0 | 0 | 26252.8327 | 0 | 0 | 0 | 0 | 0 | 0 | 64027.7934 | 0 | 0 | 0 | 0 | 0 | -13932.0508 | 0 | 0
2016-12-18 19:00 | 0 | 0 | 0 | 0 | 0 | 538688.5098 | 480659 | 0 | 0 | 80868.919 | 0 | 746939.0955 | 0 | 0 | 0 | 0 | 20254.549 | 0 | 0 | 0 | 0 | 0 | 0 | 64027.7934 | 0 | 0 | 0 | 0 | 0 | -5998.2837 | 0 | 0
2016-12-18 20:00 | 0 | 0 | 0 | 0 | 0 | 553171.0577 | 479543 | 0 | 0 | 80868.919 | 0 | 810966.8889 | 0 | 0 | 0 | 0 | 29854.8133 | 0 | 0 | 0 | 0 | 0 | 0 | 64027.7934 | 0 | 0 | 0 | 0 | 0 | 9600.2643 | 0 | 0
2016-12-18 21:00 | 0 | 0 | 0 | 0 | 0 | 579985.6416 | 486497 | 0 | 0 | 80868.919 | 0 | 874994.6823 | 0 | 0 | 0 | 0 | 59315.6615 | 0 | 0 | 0 | 0 | 0 | 0 | 64027.7934 | 0 | 0 | 0 | 0 | 0 | 29460.8482 | 0 | 0
2016-12-18 22:00 | 0 | 0 | 0 | 0 | 0 | 536927.0981 | 505481 | 0 | 0 | 80868.919 | 0 | 939022.4757 | 0 | 0 | 0 | 0 | 26733.9662 | 0 | 0 | 0 | 0 | 0 | 0 | 64027.7934 | 0 | 0 | 0 | 0 | 0 | -32581.6953 | 0 | 0
2016-12-18 23:00 | 0 | 0 | 0 | 0 | 103287.0745 | 205499.8767 | 525851 | 0 | 0 | 80868.919 | 0 | 748692.3932 | 0 | 0 | 0 | 0 | 0 | 0 | 0 | 0 | 0 | 0 | 0 | 0 | 190330.0826 | 0 | 0 | 0 | 0 | -26733.9662 | 0 | 0
2016-12-19 | 0 | 0 | 0 | 0 | 517941.5493 | 2643.3251 | 537426 | 0 | 80868.919 | 0 | 0 | 812720.1866 | 0 | 0 | 0 | 0 | 0 | 0 | 0 | 0 | 0 | 0 | 0 | 64027.7934 | 0 | 0 | 0 | 0 | 0 | 0 | 0 | 0
2016-12-19 01:00 | 0 | 0 | 0 | 0 | 542277 | 0 | 542277 | 0 | 0 | 0 | 0 | 812720.1866 | 0 | 0 | 0 | 0 | 0 | 0 | 0 | 0 | 0 | 0 | 0 | 0 | 0 | 0 | 0 | 0 | 0 | 0 | 0 | 0
2016-12-19 02:00 | 0 | 0 | 0 | 0 | 534931 | 0 | 534931 | 0 | 0 | 0 | 0 | 812720.1866 | 0 | 0 | 0 | 0 | 0 | 0 | 0 | 0 | 0 | 0 | 0 | 0 | 0 | 0 | 0 | 0 | 0 | 0 | 0 | 0
2016-12-19 03:00 | 0 | 0 | 0 | 0 | 519640 | 0 | 519640 | 0 | 0 | 0 | 0 | 812720.1866 | 0 | 0 | 0 | 0 | 0 | 0 | 0 | 0 | 0 | 0 | 0 | 0 | 0 | 0 | 0 | 0 | 0 | 0 | 0 | 0
2016-12-19 04:00 | 0 | 0 | 0 | 0 | 499938 | 0 | 499938 | 0 | 0 | 0 | 0 | 812720.1866 | 0 | 0 | 0 | 0 | 0 | 0 | 0 | 0 | 0 | 0 | 0 | 0 | 0 | 0 | 0 | 0 | 0 | 0 | 0 | 0
2016-12-19 05:00 | 0 | 0 | 0 | 0 | 481449 | 0 | 481449 | 0 | 0 | 0 | 0 | 812720.1866 | 0 | 0 | 0 | 0 | 0 | 0 | 0 | 0 | 0 | 0 | 0 | 0 | 0 | 0 | 0 | 0 | 0 | 0 | 0 | 0
2016-12-19 06:00 | 0 | 0 | 0 | 0 | 468614 | 0 | 468614 | 0 | 0 | 0 | 0 | 812720.1866 | 0 | 0 | 0 | 0 | 0 | 0 | 0 | 0 | 0 | 0 | 0 | 0 | 0 | 0 | 0 | 0 | 0 | 0 | 0 | 0
2016-12-19 07:00 | 0 | 0 | 0 | 0 | 461616 | 0 | 461616 | 0 | 0 | 0 | 0 | 812720.1866 | 0 | 0 | 0 | 0 | 0 | 0 | 0 | 0 | 0 | 0 | 0 | 0 | 0 | 0 | 0 | 0 | 0 | 0 | 0 | 0
2016-12-19 08:00 | 0 | 0 | 0 | 0 | 459526 | 0 | 459526 | 0 | 0 | 0 | 0 | 812720.1866 | 0 | 0 | 0 | 0 | 0 | 0 | 0 | 0 | 0 | 0 | 0 | 0 | 0 | 0 | 0 | 0 | 0 | 0 | 0 | 0
2016-12-19 09:00 | 0 | 0 | 0 | 0 | 463945 | 0 | 463945 | 0 | 0 | 0 | 0 | 812720.1866 | 0 | 0 | 0 | 0 | 0 | 0 | 0 | 0 | 0 | 0 | 0 | 0 | 0 | 0 | 0 | 0 | 0 | 0 | 0 | 0
2016-12-19 10:00 | 0 | 0 | 0 | 0 | 480074 | 0 | 480074 | 0 | 0 | 0 | 0 | 812720.1866 | 0 | 0 | 0 | 0 | 0 | 0 | 0 | 0 | 0 | 0 | 0 | 0 | 0 | 0 | 0 | 0 | 0 | 0 | 0 | 0
2016-12-19 11:00 | 0 | 0 | 0 | 0 | 510834 | 0 | 510834 | 0 | 0 | 0 | 0 | 812720.1866 | 0 | 0 | 0 | 0 | 0 | 0 | 0 | 0 | 0 | 0 | 0 | 0 | 0 | 0 | 0 | 0 | 0 | 0 | 0 | 0
2016-12-19 12:00 | 0 | 0 | 0 | 0 | 542300 | 0 | 542300 | 0 | 0 | 0 | 0 | 812720.1866 | 0 | 0 | 0 | 0 | 0 | 0 | 0 | 0 | 0 | 0 | 0 | 0 | 0 | 0 | 0 | 0 | 0 | 0 | 0 | 0
2016-12-19 13:00 | 0 | 0 | 0 | 0 | 559266 | 0 | 559266 | 0 | 0 | 0 | 0 | 812720.1866 | 0 | 0 | 0 | 0 | 0 | 0 | 0 | 0 | 0 | 0 | 0 | 0 | 0 | 0 | 0 | 0 | 0 | 0 | 0 | 0
2016-12-19 14:00 | 0 | 0 | 0 | 0 | 533158.3197 | 32472.6803 | 565631 | 0 | 0 | 0 | 0 | 812720.1866 | 0 | 0 | 0 | 0 | 0 | 0 | 0 | 0 | 0 | 0 | 0 | 0 | 0 | 0 | 0 | 0 | 0 | 0 | 0 | 0
2016-12-19 15:00 | 0 | 0 | 0 | 0 | 0 | 409192.184 | 563343 | 0 | 0 | 0 | 0 | 658569.3706 | 0 | 0 | 0 | 0 | 0 | 0 | 0 | 0 | 0 | 0 | 0 | 0 | 154150.816 | 0 | 0 | 0 | 0 | 0 | 0 | 0
2016-12-19 16:00 | 0 | 0 | 0 | 0 | 0 | 556873.7358 | 555471 | 0 | 0 | 0 | 0 | 658569.3706 | 0 | 0 | 0 | 0 | 1402.7358 | 0 | 0 | 0 | 0 | 0 | 0 | 0 | 0 | 0 | 0 | 0 | 0 | 1402.7358 | 0 | 0
2016-12-19 17:00 | 0 | 0 | 0 | 0 | 61479.2301 | 546567.8275 | 545422 | 0 | 0 | 0 | 0 | 722597.164 | 0 | 0 | 0 | 0 | 0 | 0 | 0 | 0 | 0 | 0 | 0 | 64027.7934 | 0 | 0 | 0 | 0 | 0 | -1402.7358 | 0 | 0
2016-12-19 18:00 | 0 | 0 | 0 | 0 | 82324.5625 | 518194.2309 | 536491 | 0 | 0 | 0 | 0 | 786624.9575 | 0 | 0 | 0 | 0 | 0 | 0 | 0 | 0 | 0 | 0 | 0 | 64027.7934 | 0 | 0 | 0 | 0 | 0 | 0 | 0 | 0
2016-12-19 19:00 | 0 | 0 | 0 | 0 | 26734.3205 | 502122.6795 | 528857 | 0 | 0 | 0 | 0 | 786624.9575 | 0 | 0 | 0 | 0 | 0 | 0 | 0 | 0 | 0 | 0 | 0 | 0 | 0 | 0 | 0 | 0 | 0 | 0 | 0 | 0
2016-12-19 20:00 | 0 | 0 | 0 | 0 | 11378.3793 | 513844.6207 | 525223 | 0 | 0 | 0 | 0 | 786624.9575 | 0 | 0 | 0 | 0 | 0 | 0 | 0 | 0 | 0 | 0 | 0 | 0 | 0 | 0 | 0 | 0 | 0 | 0 | 0 | 0
2016-12-19 21:00 | 0 | 0 | 0 | 0 | 56496.0035 | 536574.79 | 529043 | 0 | 0 | 0 | 0 | 850652.7509 | 0 | 0 | 0 | 0 | 0 | 0 | 0 | 0 | 0 | 0 | 0 | 64027.7934 | 0 | 0 | 0 | 0 | 0 | 0 | 0 | 0
2016-12-19 22:00 | 0 | 0 | 0 | 0 | 132017.3474 | 480086.446 | 548076 | 0 | 0 | 0 | 0 | 914680.5443 | 0 | 0 | 0 | 0 | 0 | 0 | 0 | 0 | 0 | 0 | 0 | 64027.7934 | 0 | 0 | 0 | 0 | 0 | 0 | 0 | 0
2016-12-19 23:00 | 0 | 0 | 0 | 0 | 352997.868 | 214862.132 | 567860 | 0 | 0 | 0 | 0 | 914680.5443 | 0 | 0 | 0 | 0 | 0 | 0 | 0 | 0 | 0 | 0 | 0 | 0 | 0 | 0 | 0 | 0 | 0 | 0 | 0 | 0
2016-12-20 | 0 | 0 | 0 | 0 | 574103.7938 | 2771.2062 | 576875 | 0 | 0 | 0 | 0 | 914680.5443 | 0 | 0 | 0 | 0 | 0 | 0 | 0 | 0 | 0 | 0 | 0 | 0 | 0 | 0 | 0 | 0 | 0 | 0 | 0 | 0
2016-12-20 01:00 | 0 | 0 | 0 | 0 | 577523 | 0 | 577523 | 0 | 0 | 0 | 0 | 914680.5443 | 0 | 0 | 0 | 0 | 0 | 0 | 0 | 0 | 0 | 0 | 0 | 0 | 0 | 0 | 0 | 0 | 0 | 0 | 0 | 0
2016-12-20 02:00 | 0 | 0 | 0 | 0 | 566272 | 0 | 566272 | 0 | 0 | 0 | 0 | 914680.5443 | 0 | 0 | 0 | 0 | 0 | 0 | 0 | 0 | 0 | 0 | 0 | 0 | 0 | 0 | 0 | 0 | 0 | 0 | 0 | 0
2016-12-20 03:00 | 0 | 0 | 0 | 0 | 545611 | 0 | 545611 | 0 | 0 | 0 | 0 | 914680.5443 | 0 | 0 | 0 | 0 | 0 | 0 | 0 | 0 | 0 | 0 | 0 | 0 | 0 | 0 | 0 | 0 | 0 | 0 | 0 | 0
2016-12-20 04:00 | 0 | 0 | 0 | 0 | 520703 | 0 | 520703 | 0 | 0 | 0 | 0 | 914680.5443 | 0 | 0 | 0 | 0 | 0 | 0 | 0 | 0 | 0 | 0 | 0 | 0 | 0 | 0 | 0 | 0 | 0 | 0 | 0 | 0
2016-12-20 05:00 | 0 | 0 | 0 | 0 | 498602 | 0 | 498602 | 0 | 0 | 0 | 0 | 914680.5443 | 0 | 0 | 0 | 0 | 0 | 0 | 0 | 0 | 0 | 0 | 0 | 0 | 0 | 0 | 0 | 0 | 0 | 0 | 0 | 0
2016-12-20 06:00 | 0 | 0 | 0 | 0 | 480938 | 0 | 480938 | 0 | 0 | 0 | 0 | 914680.5443 | 0 | 0 | 0 | 0 | 0 | 0 | 0 | 0 | 0 | 0 | 0 | 0 | 0 | 0 | 0 | 0 | 0 | 0 | 0 | 0
2016-12-20 07:00 | 0 | 0 | 0 | 0 | 470824 | 0 | 470824 | 0 | 0 | 0 | 0 | 914680.5443 | 0 | 0 | 0 | 0 | 0 | 0 | 0 | 0 | 0 | 0 | 0 | 0 | 0 | 0 | 0 | 0 | 0 | 0 | 0 | 0
2016-12-20 08:00 | 0 | 0 | 0 | 0 | 276768.9174 | 0 | 467099 | 0 | 0 | 0 | 0 | 724350.4617 | 0 | 0 | 0 | 0 | 0 | 0 | 0 | 0 | 0 | 0 | 0 | 0 | 190330.0826 | 0 | 0 | 0 | 0 | 0 | 0 | 0
2016-12-20 09:00 | 0 | 0 | 0 | 0 | 470497 | 0 | 470497 | 0 | 0 | 0 | 0 | 724350.4617 | 0 | 0 | 0 | 0 | 0 | 0 | 0 | 0 | 0 | 0 | 0 | 0 | 0 | 0 | 0 | 0 | 0 | 0 | 0 | 0
2016-12-20 10:00 | 0 | 0 | 0 | 0 | 483373 | 0 | 483373 | 0 | 0 | 0 | 0 | 724350.4617 | 0 | 0 | 0 | 0 | 0 | 0 | 0 | 0 | 0 | 0 | 0 | 0 | 0 | 0 | 0 | 0 | 0 | 0 | 0 | 0
2016-12-20 11:00 | 0 | 0 | 0 | 0 | 509656 | 0 | 509656 | 0 | 0 | 0 | 0 | 724350.4617 | 0 | 0 | 0 | 0 | 0 | 0 | 0 | 0 | 0 | 0 | 0 | 0 | 0 | 0 | 0 | 0 | 0 | 0 | 0 | 0
2016-12-20 12:00 | 0 | 0 | 0 | 0 | 537310 | 0 | 537310 | 0 | 0 | 0 | 0 | 724350.4617 | 0 | 0 | 0 | 0 | 0 | 0 | 0 | 0 | 0 | 0 | 0 | 0 | 0 | 0 | 0 | 0 | 0 | 0 | 0 | 0
2016-12-20 13:00 | 0 | 0 | 0 | 0 | 547315 | 0 | 547315 | 0 | 0 | 0 | 0 | 724350.4617 | 0 | 0 | 0 | 0 | 0 | 0 | 0 | 0 | 0 | 0 | 0 | 0 | 0 | 0 | 0 | 0 | 0 | 0 | 0 | 0
2016-12-20 14:00 | 0 | 0 | 0 | 0 | 510299.2425 | 35694.7575 | 545994 | 0 | 0 | 0 | 0 | 724350.4617 | 0 | 0 | 0 | 0 | 0 | 0 | 0 | 0 | 0 | 0 | 0 | 0 | 0 | 0 | 0 | 0 | 0 | 0 | 0 | 0
2016-12-20 15:00 | 0 | 0 | 0 | 0 | 196525.9398 | 405399.8537 | 537898 | 0 | 0 | 0 | 0 | 788378.2551 | 0 | 0 | 0 | 0 | 0 | 0 | 0 | 0 | 0 | 0 | 0 | 64027.7934 | 0 | 0 | 0 | 0 | 0 | 0 | 0 | 0
2016-12-20 16:00 | 0 | 0 | 0 | 0 | 38444.1742 | 551169.6193 | 525586 | 0 | 0 | 0 | 0 | 852406.0485 | 0 | 0 | 0 | 0 | 0 | 0 | 0 | 0 | 0 | 0 | 0 | 64027.7934 | 0 | 0 | 0 | 0 | 0 | 0 | 0 | 0
2016-12-20 17:00 | 0 | 0 | 0 | 0 | 0 | 551664.5124 | 511467 | 0 | 0 | 0 | 0 | 892603.5609 | 0 | 0 | 0 | 0 | 0 | 0 | 0 | 0 | 0 | 0 | 0 | 40197.5124 | 0 | 0 | 0 | 0 | 0 | 0 | 0 | 0
2016-12-20 18:00 | 0 | 0 | 0 | 0 | 0 | 513875.2249 | 499927 | 0 | 0 | 0 | 0 | 892603.5609 | 0 | 0 | 0 | 0 | 13948.2249 | 0 | 0 | 0 | 0 | 0 | 0 | 0 | 0 | 0 | 0 | 0 | 0 | 13948.2249 | 0 | 0
2016-12-20 19:00 | 0 | 0 | 0 | 0 | 0 | 491461.4825 | 491141 | 0 | 0 | 0 | 0 | 906872.2683 | 0 | 0 | 0 | 0 | 0 | 0 | 0 | 0 | 0 | 0 | 0 | 14268.7074 | 0 | 0 | 0 | 0 | 0 | -13948.2249 | 0 | 0
2016-12-20 20:00 | 0 | 0 | 0 | 0 | 0 | 499617.2528 | 486462 | 0 | 0 | 0 | 0 | 920027.5211 | 0 | 0 | 0 | 0 | 0 | 0 | 0 | 0 | 0 | 0 | 0 | 13155.2528 | 0 | 0 | 0 | 0 | 0 | 0 | 0 | 0
2016-12-20 21:00 | 0 | 0 | 0 | 0 | 49185.8123 | 504844.9811 | 490003 | 0 | 0 | 0 | 0 | 984055.3145 | 0 | 0 | 0 | 0 | 0 | 0 | 0 | 0 | 0 | 0 | 0 | 64027.7934 | 0 | 0 | 0 | 0 | 0 | 0 | 0 | 0
2016-12-20 22:00 | 0 | 0 | 0 | 0 | 85154.8318 | 424498.1682 | 509653 | 0 | 0 | 0 | 0 | 984055.3145 | 0 | 0 | 0 | 0 | 0 | 0 | 0 | 0 | 0 | 0 | 0 | 0 | 0 | 0 | 0 | 0 | 0 | 0 | 0 | 0
2016-12-20 23:00 | 0 | 0 | 0 | 0 | 386349.8128 | 143000.1872 | 529350 | 0 | 0 | 0 | 0 | 984055.3145 | 0 | 0 | 0 | 0 | 0 | 0 | 0 | 0 | 0 | 0 | 0 | 0 | 0 | 0 | 0 | 0 | 0 | 0 | 0 | 0
2016-12-21 | 0 | 0 | 0 | 0 | 536265.5273 | 2809.4727 | 539075 | 0 | 0 | 0 | 0 | 984055.3145 | 0 | 0 | 0 | 0 | 0 | 0 | 0 | 0 | 0 | 0 | 0 | 0 | 0 | 0 | 0 | 0 | 0 | 0 | 0 | 0
2016-12-21 01:00 | 0 | 0 | 0 | 0 | 541622 | 0 | 541622 | 0 | 0 | 0 | 0 | 984055.3145 | 0 | 0 | 0 | 0 | 0 | 0 | 0 | 0 | 0 | 0 | 0 | 0 | 0 | 0 | 0 | 0 | 0 | 0 | 0 | 0
2016-12-21 02:00 | 0 | 0 | 0 | 0 | 532200 | 0 | 532200 | 0 | 0 | 0 | 0 | 984055.3145 | 0 | 0 | 0 | 0 | 0 | 0 | 0 | 0 | 0 | 0 | 0 | 0 | 0 | 0 | 0 | 0 | 0 | 0 | 0 | 0
2016-12-21 03:00 | 0 | 0 | 0 | 0 | 513573 | 0 | 513573 | 0 | 0 | 0 | 0 | 984055.3145 | 0 | 0 | 0 | 0 | 0 | 0 | 0 | 0 | 0 | 0 | 0 | 0 | 0 | 0 | 0 | 0 | 0 | 0 | 0 | 0
2016-12-21 04:00 | 0 | 0 | 0 | 0 | 490567 | 0 | 490567 | 0 | 0 | 0 | 0 | 984055.3145 | 0 | 0 | 0 | 0 | 0 | 0 | 0 | 0 | 0 | 0 | 0 | 0 | 0 | 0 | 0 | 0 | 0 | 0 | 0 | 0
2016-12-21 05:00 | 0 | 0 | 0 | 0 | 468962 | 0 | 468962 | 0 | 0 | 0 | 0 | 984055.3145 | 0 | 0 | 0 | 0 | 0 | 0 | 0 | 0 | 0 | 0 | 0 | 0 | 0 | 0 | 0 | 0 | 0 | 0 | 0 | 0
2016-12-21 06:00 | 0 | 0 | 0 | 0 | 453796 | 0 | 453796 | 0 | 0 | 0 | 0 | 984055.3145 | 0 | 0 | 0 | 0 | 0 | 0 | 0 | 0 | 0 | 0 | 0 | 0 | 0 | 0 | 0 | 0 | 0 | 0 | 0 | 0
2016-12-21 07:00 | 0 | 0 | 0 | 0 | 445178 | 0 | 445178 | 0 | 0 | 0 | 0 | 984055.3145 | 0 | 0 | 0 | 0 | 0 | 0 | 0 | 0 | 0 | 0 | 0 | 0 | 0 | 0 | 0 | 0 | 0 | 0 | 0 | 0
2016-12-21 08:00 | 0 | 0 | 0 | 0 | 441880 | 0 | 441880 | 0 | 0 | 0 | 0 | 984055.3145 | 0 | 0 | 0 | 0 | 0 | 0 | 0 | 0 | 0 | 0 | 0 | 0 | 0 | 0 | 0 | 0 | 0 | 0 | 0 | 0
2016-12-21 09:00 | 0 | 0 | 0 | 0 | 444408 | 0 | 444408 | 0 | 0 | 0 | 0 | 984055.3145 | 0 | 0 | 0 | 0 | 0 | 0 | 0 | 0 | 0 | 0 | 0 | 0 | 0 | 0 | 0 | 0 | 0 | 0 | 0 | 0
2016-12-21 10:00 | 0 | 0 | 0 | 0 | 456626 | 0 | 456626 | 0 | 0 | 0 | 0 | 984055.3145 | 0 | 0 | 0 | 0 | 0 | 0 | 0 | 0 | 0 | 0 | 0 | 0 | 0 | 0 | 0 | 0 | 0 | 0 | 0 | 0
2016-12-21 11:00 | 0 | 0 | 0 | 0 | 483811 | 0 | 483811 | 0 | 0 | 0 | 0 | 984055.3145 | 0 | 0 | 0 | 0 | 0 | 0 | 0 | 0 | 0 | 0 | 0 | 0 | 0 | 0 | 0 | 0 | 0 | 0 | 0 | 0
2016-12-21 12:00 | 0 | 0 | 0 | 0 | 510286 | 0 | 510286 | 0 | 0 | 0 | 0 | 984055.3145 | 0 | 0 | 0 | 0 | 0 | 0 | 0 | 0 | 0 | 0 | 0 | 0 | 0 | 0 | 0 | 0 | 0 | 0 | 0 | 0
2016-12-21 13:00 | 0 | 0 | 0 | 0 | 520079 | 0 | 520079 | 0 | 0 | 0 | 0 | 984055.3145 | 0 | 0 | 0 | 0 | 0 | 0 | 0 | 0 | 0 | 0 | 0 | 0 | 0 | 0 | 0 | 0 | 0 | 0 | 0 | 0
2016-12-21 14:00 | 0 | 0 | 0 | 0 | 485604.7922 | 32110.2078 | 517715 | 0 | 0 | 0 | 0 | 984055.3145 | 0 | 0 | 0 | 0 | 0 | 0 | 0 | 0 | 0 | 0 | 0 | 0 | 0 | 0 | 0 | 0 | 0 | 0 | 0 | 0
2016-12-21 15:00 | 0 | 0 | 0 | 0 | 348176.6589 | 161053.3411 | 509230 | 0 | 0 | 0 | 0 | 984055.3145 | 0 | 0 | 0 | 0 | 0 | 0 | 0 | 0 | 0 | 0 | 0 | 0 | 0 | 0 | 0 | 0 | 0 | 0 | 0 | 0
2016-12-21 16:00 | 0 | 0 | 0 | 0 | 208246.1749 | 289557.8251 | 497804 | 0 | 0 | 0 | 0 | 984055.3145 | 0 | 0 | 0 | 0 | 0 | 0 | 0 | 0 | 0 | 0 | 0 | 0 | 0 | 0 | 0 | 0 | 0 | 0 | 0 | 0
2016-12-21 17:00 | 0 | 0 | 0 | 0 | 139159.6114 | 346727.3886 | 485887 | 0 | 0 | 0 | 0 | 984055.3145 | 0 | 0 | 0 | 0 | 0 | 0 | 0 | 0 | 0 | 0 | 0 | 0 | 0 | 0 | 0 | 0 | 0 | 0 | 0 | 0
2016-12-21 18:00 | 0 | 0 | 0 | 0 | 117254.6463 | 358001.3537 | 475256 | 0 | 0 | 0 | 0 | 984055.3145 | 0 | 0 | 0 | 0 | 0 | 0 | 0 | 0 | 0 | 0 | 0 | 0 | 0 | 0 | 0 | 0 | 0 | 0 | 0 | 0
2016-12-21 19:00 | 0 | 0 | 0 | 0 | 109910.4314 | 357113.5686 | 467024 | 0 | 0 | 0 | 0 | 984055.3145 | 0 | 0 | 0 | 0 | 0 | 0 | 0 | 0 | 0 | 0 | 0 | 0 | 0 | 0 | 0 | 0 | 0 | 0 | 0 | 0
2016-12-21 20:00 | 0 | 0 | 0 | 0 | 105704.0691 | 358456.9309 | 464161 | 0 | 0 | 0 | 0 | 984055.3145 | 0 | 0 | 0 | 0 | 0 | 0 | 0 | 0 | 0 | 0 | 0 | 0 | 0 | 0 | 0 | 0 | 0 | 0 | 0 | 0
2016-12-21 21:00 | 0 | 0 | 0 | 0 | 125591.2754 | 343759.7246 | 469351 | 0 | 0 | 0 | 0 | 984055.3145 | 0 | 0 | 0 | 0 | 0 | 0 | 0 | 0 | 0 | 0 | 0 | 0 | 0 | 0 | 0 | 0 | 0 | 0 | 0 | 0
2016-12-21 22:00 | 0 | 0 | 0 | 0 | 265669.8144 | 284870.979 | 486513 | 0 | 0 | 0 | 0 | 1048083.1079 | 0 | 0 | 0 | 0 | 0 | 0 | 0 | 0 | 0 | 0 | 0 | 64027.7934 | 0 | 0 | 0 | 0 | 0 | 0 | 0 | 0
2016-12-21 23:00 | 0 | 0 | 0 | 0 | 399791.3261 | 102638.6739 | 502430 | 0 | 0 | 0 | 0 | 1048083.1079 | 0 | 0 | 0 | 0 | 0 | 0 | 0 | 0 | 0 | 0 | 0 | 0 | 0 | 0 | 0 | 0 | 0 | 0 | 0 | 0
2016-12-22 | 0 | 0 | 0 | 0 | 508020.8969 | 1142.1031 | 509163 | 0 | 0 | 0 | 0 | 1048083.1079 | 0 | 0 | 0 | 0 | 0 | 0 | 0 | 0 | 0 | 0 | 0 | 0 | 0 | 0 | 0 | 0 | 0 | 0 | 0 | 0
2016-12-22 01:00 | 0 | 0 | 0 | 0 | 509868 | 0 | 509868 | 0 | 0 | 0 | 0 | 1048083.1079 | 0 | 0 | 0 | 0 | 0 | 0 | 0 | 0 | 0 | 0 | 0 | 0 | 0 | 0 | 0 | 0 | 0 | 0 | 0 | 0
2016-12-22 02:00 | 0 | 0 | 0 | 0 | 500571 | 0 | 500571 | 0 | 0 | 0 | 0 | 1048083.1079 | 0 | 0 | 0 | 0 | 0 | 0 | 0 | 0 | 0 | 0 | 0 | 0 | 0 | 0 | 0 | 0 | 0 | 0 | 0 | 0
2016-12-22 03:00 | 0 | 0 | 0 | 0 | 482877 | 0 | 482877 | 0 | 0 | 0 | 0 | 1048083.1079 | 0 | 0 | 0 | 0 | 0 | 0 | 0 | 0 | 0 | 0 | 0 | 0 | 0 | 0 | 0 | 0 | 0 | 0 | 0 | 0
2016-12-22 04:00 | 0 | 0 | 0 | 0 | 460330 | 0 | 460330 | 0 | 0 | 0 | 0 | 1048083.1079 | 0 | 0 | 0 | 0 | 0 | 0 | 0 | 0 | 0 | 0 | 0 | 0 | 0 | 0 | 0 | 0 | 0 | 0 | 0 | 0
2016-12-22 05:00 | 0 | 0 | 0 | 0 | 440070 | 0 | 440070 | 0 | 0 | 0 | 0 | 1048083.1079 | 0 | 0 | 0 | 0 | 0 | 0 | 0 | 0 | 0 | 0 | 0 | 0 | 0 | 0 | 0 | 0 | 0 | 0 | 0 | 0
2016-12-22 06:00 | 0 | 0 | 0 | 0 | 423190 | 0 | 423190 | 0 | 0 | 0 | 0 | 1048083.1079 | 0 | 0 | 0 | 0 | 0 | 0 | 0 | 0 | 0 | 0 | 0 | 0 | 0 | 0 | 0 | 0 | 0 | 0 | 0 | 0
2016-12-22 07:00 | 0 | 0 | 0 | 0 | 411998 | 0 | 411998 | 0 | 0 | 0 | 0 | 1048083.1079 | 0 | 0 | 0 | 0 | 0 | 0 | 0 | 0 | 0 | 0 | 0 | 0 | 0 | 0 | 0 | 0 | 0 | 0 | 0 | 0
2016-12-22 08:00 | 0 | 0 | 0 | 0 | 406434 | 0 | 406434 | 0 | 0 | 0 | 0 | 1048083.1079 | 0 | 0 | 0 | 0 | 0 | 0 | 0 | 0 | 0 | 0 | 0 | 0 | 0 | 0 | 0 | 0 | 0 | 0 | 0 | 0
2016-12-22 09:00 | 0 | 0 | 0 | 0 | 407653 | 0 | 407653 | 0 | 0 | 0 | 0 | 1048083.1079 | 0 | 0 | 0 | 0 | 0 | 0 | 0 | 0 | 0 | 0 | 0 | 0 | 0 | 0 | 0 | 0 | 0 | 0 | 0 | 0
2016-12-22 10:00 | 0 | 0 | 0 | 0 | 417723 | 0 | 417723 | 0 | 0 | 0 | 0 | 1048083.1079 | 0 | 0 | 0 | 0 | 0 | 0 | 0 | 0 | 0 | 0 | 0 | 0 | 0 | 0 | 0 | 0 | 0 | 0 | 0 | 0
2016-12-22 11:00 | 0 | 0 | 0 | 0 | 441338 | 0 | 441338 | 0 | 0 | 0 | 0 | 1048083.1079 | 0 | 0 | 0 | 0 | 0 | 0 | 0 | 0 | 0 | 0 | 0 | 0 | 0 | 0 | 0 | 0 | 0 | 0 | 0 | 0
2016-12-22 12:00 | 0 | 0 | 0 | 0 | 468480 | 0 | 468480 | 0 | 0 | 0 | 0 | 1048083.1079 | 0 | 0 | 0 | 0 | 0 | 0 | 0 | 0 | 0 | 0 | 0 | 0 | 0 | 0 | 0 | 0 | 0 | 0 | 0 | 0
2016-12-22 13:00 | 0 | 0 | 0 | 0 | 481338 | 0 | 481338 | 0 | 0 | 0 | 0 | 1048083.1079 | 0 | 0 | 0 | 0 | 0 | 0 | 0 | 0 | 0 | 0 | 0 | 0 | 0 | 0 | 0 | 0 | 0 | 0 | 0 | 0
2016-12-22 14:00 | 0 | 0 | 0 | 0 | 466712.919 | 17822.081 | 484535 | 0 | 0 | 0 | 0 | 1048083.1079 | 0 | 0 | 0 | 0 | 0 | 0 | 0 | 0 | 0 | 0 | 0 | 0 | 0 | 0 | 0 | 0 | 0 | 0 | 0 | 0
2016-12-22 15:00 | 0 | 0 | 0 | 0 | 397014.2089 | 85757.7911 | 482772 | 0 | 0 | 0 | 0 | 1048083.1079 | 0 | 0 | 0 | 0 | 0 | 0 | 0 | 0 | 0 | 0 | 0 | 0 | 0 | 0 | 0 | 0 | 0 | 0 | 0 | 0
2016-12-22 16:00 | 0 | 0 | 0 | 0 | 266945.9836 | 209573.0164 | 476519 | 0 | 0 | 0 | 0 | 1048083.1079 | 0 | 0 | 0 | 0 | 0 | 0 | 0 | 0 | 0 | 0 | 0 | 0 | 0 | 0 | 0 | 0 | 0 | 0 | 0 | 0
2016-12-22 17:00 | 0 | 0 | 0 | 0 | 185198.2339 | 282685.7661 | 467884 | 0 | 0 | 0 | 0 | 1048083.1079 | 0 | 0 | 0 | 0 | 0 | 0 | 0 | 0 | 0 | 0 | 0 | 0 | 0 | 0 | 0 | 0 | 0 | 0 | 0 | 0
2016-12-22 18:00 | 0 | 0 | 0 | 0 | 0 | 315930.4646 | 460572 | 0 | 0 | 0 | 0 | 903441.5725 | 0 | 0 | 0 | 0 | 0 | 0 | 0 | 0 | 0 | 0 | 0 | 0 | 144641.5354 | 0 | 0 | 0 | 0 | 0 | 0 | 0
2016-12-22 19:00 | 0 | 0 | 0 | 0 | 130831.578 | 324624.422 | 455456 | 0 | 0 | 0 | 0 | 903441.5725 | 0 | 0 | 0 | 0 | 0 | 0 | 0 | 0 | 0 | 0 | 0 | 0 | 0 | 0 | 0 | 0 | 0 | 0 | 0 | 0
2016-12-22 20:00 | 0 | 0 | 0 | 0 | 125999.3901 | 328145.6099 | 454145 | 0 | 0 | 0 | 0 | 903441.5725 | 0 | 0 | 0 | 0 | 0 | 0 | 0 | 0 | 0 | 0 | 0 | 0 | 0 | 0 | 0 | 0 | 0 | 0 | 0 | 0
2016-12-22 21:00 | 0 | 0 | 0 | 0 | 139767.1777 | 320094.8223 | 459862 | 0 | 0 | 0 | 0 | 903441.5725 | 0 | 0 | 0 | 0 | 0 | 0 | 0 | 0 | 0 | 0 | 0 | 0 | 0 | 0 | 0 | 0 | 0 | 0 | 0 | 0
2016-12-22 22:00 | 0 | 0 | 0 | 0 | 268884.8875 | 270244.9059 | 475102 | 0 | 0 | 0 | 0 | 967469.3659 | 0 | 0 | 0 | 0 | 0 | 0 | 0 | 0 | 0 | 0 | 0 | 64027.7934 | 0 | 0 | 0 | 0 | 0 | 0 | 0 | 0
2016-12-22 23:00 | 0 | 0 | 0 | 0 | 176382.7855 | 122863.1319 | 489576 | 0 | 0 | 0 | 0 | 777139.2833 | 0 | 0 | 0 | 0 | 0 | 0 | 0 | 0 | 0 | 0 | 0 | 0 | 190330.0826 | 0 | 0 | 0 | 0 | 0 | 0 | 0
2016-12-23 | 0 | 0 | 0 | 0 | 494279.3074 | 1518.6926 | 495798 | 0 | 0 | 0 | 0 | 777139.2833 | 0 | 0 | 0 | 0 | 0 | 0 | 0 | 0 | 0 | 0 | 0 | 0 | 0 | 0 | 0 | 0 | 0 | 0 | 0 | 0
2016-12-23 01:00 | 0 | 0 | 0 | 0 | 497223 | 0 | 497223 | 0 | 0 | 0 | 0 | 777139.2833 | 0 | 0 | 0 | 0 | 0 | 0 | 0 | 0 | 0 | 0 | 0 | 0 | 0 | 0 | 0 | 0 | 0 | 0 | 0 | 0
2016-12-23 02:00 | 0 | 0 | 0 | 0 | 487588 | 0 | 487588 | 0 | 0 | 0 | 0 | 777139.2833 | 0 | 0 | 0 | 0 | 0 | 0 | 0 | 0 | 0 | 0 | 0 | 0 | 0 | 0 | 0 | 0 | 0 | 0 | 0 | 0
2016-12-23 03:00 | 0 | 0 | 0 | 0 | 472798 | 0 | 472798 | 0 | 0 | 0 | 0 | 777139.2833 | 0 | 0 | 0 | 0 | 0 | 0 | 0 | 0 | 0 | 0 | 0 | 0 | 0 | 0 | 0 | 0 | 0 | 0 | 0 | 0
2016-12-23 04:00 | 0 | 0 | 0 | 0 | 451296 | 0 | 451296 | 0 | 0 | 0 | 0 | 777139.2833 | 0 | 0 | 0 | 0 | 0 | 0 | 0 | 0 | 0 | 0 | 0 | 0 | 0 | 0 | 0 | 0 | 0 | 0 | 0 | 0
2016-12-23 05:00 | 0 | 0 | 0 | 0 | 429186 | 0 | 429186 | 0 | 0 | 0 | 0 | 777139.2833 | 0 | 0 | 0 | 0 | 0 | 0 | 0 | 0 | 0 | 0 | 0 | 0 | 0 | 0 | 0 | 0 | 0 | 0 | 0 | 0
2016-12-23 06:00 | 0 | 0 | 0 | 0 | 412910 | 0 | 412910 | 0 | 0 | 0 | 0 | 777139.2833 | 0 | 0 | 0 | 0 | 0 | 0 | 0 | 0 | 0 | 0 | 0 | 0 | 0 | 0 | 0 | 0 | 0 | 0 | 0 | 0
2016-12-23 07:00 | 0 | 0 | 0 | 0 | 401630 | 0 | 401630 | 0 | 0 | 0 | 0 | 777139.2833 | 0 | 0 | 0 | 0 | 0 | 0 | 0 | 0 | 0 | 0 | 0 | 0 | 0 | 0 | 0 | 0 | 0 | 0 | 0 | 0
2016-12-23 08:00 | 0 | 0 | 0 | 0 | 396314 | 0 | 396314 | 0 | 0 | 0 | 0 | 777139.2833 | 0 | 0 | 0 | 0 | 0 | 0 | 0 | 0 | 0 | 0 | 0 | 0 | 0 | 0 | 0 | 0 | 0 | 0 | 0 | 0
2016-12-23 09:00 | 0 | 0 | 0 | 0 | 397588 | 0 | 397588 | 0 | 0 | 0 | 0 | 777139.2833 | 0 | 0 | 0 | 0 | 0 | 0 | 0 | 0 | 0 | 0 | 0 | 0 | 0 | 0 | 0 | 0 | 0 | 0 | 0 | 0
2016-12-23 10:00 | 0 | 0 | 0 | 0 | 405943 | 0 | 405943 | 0 | 0 | 0 | 0 | 777139.2833 | 0 | 0 | 0 | 0 | 0 | 0 | 0 | 0 | 0 | 0 | 0 | 0 | 0 | 0 | 0 | 0 | 0 | 0 | 0 | 0
2016-12-23 11:00 | 0 | 0 | 0 | 0 | 424029 | 0 | 424029 | 0 | 0 | 0 | 0 | 777139.2833 | 0 | 0 | 0 | 0 | 0 | 0 | 0 | 0 | 0 | 0 | 0 | 0 | 0 | 0 | 0 | 0 | 0 | 0 | 0 | 0
2016-12-23 12:00 | 0 | 0 | 0 | 0 | 444616 | 0 | 444616 | 0 | 0 | 0 | 0 | 777139.2833 | 0 | 0 | 0 | 0 | 0 | 0 | 0 | 0 | 0 | 0 | 0 | 0 | 0 | 0 | 0 | 0 | 0 | 0 | 0 | 0
2016-12-23 13:00 | 0 | 0 | 0 | 0 | 458812 | 0 | 458812 | 0 | 0 | 0 | 0 | 777139.2833 | 0 | 0 | 0 | 0 | 0 | 0 | 0 | 0 | 0 | 0 | 0 | 0 | 0 | 0 | 0 | 0 | 0 | 0 | 0 | 0
2016-12-23 14:00 | 0 | 0 | 0 | 0 | 447616.1069 | 18334.8931 | 465951 | 0 | 0 | 0 | 0 | 777139.2833 | 0 | 0 | 0 | 0 | 0 | 0 | 0 | 0 | 0 | 0 | 0 | 0 | 0 | 0 | 0 | 0 | 0 | 0 | 0 | 0
2016-12-23 15:00 | 0 | 0 | 0 | 0 | 244008.0365 | 222600.9635 | 466609 | 0 | 0 | 0 | 0 | 777139.2833 | 0 | 0 | 0 | 0 | 0 | 0 | 0 | 0 | 0 | 0 | 0 | 0 | 0 | 0 | 0 | 0 | 0 | 0 | 0 | 0
2016-12-23 16:00 | 0 | 0 | 0 | 0 | 119744.0505 | 343312.9495 | 463057 | 0 | 0 | 0 | 0 | 777139.2833 | 0 | 0 | 0 | 0 | 0 | 0 | 0 | 0 | 0 | 0 | 0 | 0 | 0 | 0 | 0 | 0 | 0 | 0 | 0 | 0
2016-12-23 17:00 | 0 | 0 | 0 | 0 | 61102.4897 | 395921.5103 | 457024 | 0 | 0 | 0 | 0 | 777139.2833 | 0 | 0 | 0 | 0 | 0 | 0 | 0 | 0 | 0 | 0 | 0 | 0 | 0 | 0 | 0 | 0 | 0 | 0 | 0 | 0
2016-12-23 18:00 | 0 | 0 | 0 | 0 | 118191.7689 | 396925.0245 | 451089 | 0 | 0 | 0 | 0 | 841167.0768 | 0 | 0 | 0 | 0 | 0 | 0 | 0 | 0 | 0 | 0 | 0 | 64027.7934 | 0 | 0 | 0 | 0 | 0 | 0 | 0 | 0
2016-12-23 19:00 | 0 | 0 | 0 | 0 | 109566.9026 | 400534.8908 | 446074 | 0 | 0 | 0 | 0 | 905194.8702 | 0 | 0 | 0 | 0 | 0 | 0 | 0 | 0 | 0 | 0 | 0 | 64027.7934 | 0 | 0 | 0 | 0 | 0 | 0 | 0 | 0
2016-12-23 20:00 | 0 | 0 | 0 | 0 | 30477.7829 | 413420.2171 | 443898 | 0 | 0 | 0 | 0 | 905194.8702 | 0 | 0 | 0 | 0 | 0 | 0 | 0 | 0 | 0 | 0 | 0 | 0 | 0 | 0 | 0 | 0 | 0 | 0 | 0 | 0
2016-12-23 21:00 | 0 | 0 | 0 | 0 | 26172.1967 | 422999.8033 | 449172 | 0 | 0 | 0 | 0 | 905194.8702 | 0 | 0 | 0 | 0 | 0 | 0 | 0 | 0 | 0 | 0 | 0 | 0 | 0 | 0 | 0 | 0 | 0 | 0 | 0 | 0
2016-12-23 22:00 | 0 | 0 | 0 | 0 | 119178.4635 | 344497.5365 | 463676 | 0 | 0 | 0 | 0 | 905194.8702 | 0 | 0 | 0 | 0 | 0 | 0 | 0 | 0 | 0 | 0 | 0 | 0 | 0 | 0 | 0 | 0 | 0 | 0 | 0 | 0
2016-12-23 23:00 | 0 | 0 | 0 | 0 | 427657.4901 | 110441.3033 | 474071 | 0 | 0 | 0 | 0 | 969222.6636 | 0 | 0 | 0 | 0 | 0 | 0 | 0 | 0 | 0 | 0 | 0 | 64027.7934 | 0 | 0 | 0 | 0 | 0 | 0 | 0 | 0
2016-12-24 | 0 | 0 | 0 | 0 | 284867.1315 | 817.786 | 476015 | 0 | 0 | 0 | 0 | 778892.581 | 0 | 0 | 0 | 0 | 0 | 0 | 0 | 0 | 0 | 0 | 0 | 0 | 190330.0826 | 0 | 0 | 0 | 0 | 0 | 0 | 0
2016-12-24 01:00 | 0 | 0 | 0 | 0 | 472752 | 0 | 472752 | 0 | 0 | 0 | 0 | 778892.581 | 0 | 0 | 0 | 0 | 0 | 0 | 0 | 0 | 0 | 0 | 0 | 0 | 0 | 0 | 0 | 0 | 0 | 0 | 0 | 0
2016-12-24 02:00 | 0 | 0 | 0 | 0 | 462869 | 0 | 462869 | 0 | 0 | 0 | 0 | 778892.581 | 0 | 0 | 0 | 0 | 0 | 0 | 0 | 0 | 0 | 0 | 0 | 0 | 0 | 0 | 0 | 0 | 0 | 0 | 0 | 0
2016-12-24 03:00 | 0 | 0 | 0 | 0 | 446590 | 0 | 446590 | 0 | 0 | 0 | 0 | 778892.581 | 0 | 0 | 0 | 0 | 0 | 0 | 0 | 0 | 0 | 0 | 0 | 0 | 0 | 0 | 0 | 0 | 0 | 0 | 0 | 0
2016-12-24 04:00 | 0 | 0 | 0 | 0 | 425537 | 0 | 425537 | 0 | 0 | 0 | 0 | 778892.581 | 0 | 0 | 0 | 0 | 0 | 0 | 0 | 0 | 0 | 0 | 0 | 0 | 0 | 0 | 0 | 0 | 0 | 0 | 0 | 0
2016-12-24 05:00 | 0 | 0 | 0 | 0 | 404551 | 0 | 404551 | 0 | 0 | 0 | 0 | 778892.581 | 0 | 0 | 0 | 0 | 0 | 0 | 0 | 0 | 0 | 0 | 0 | 0 | 0 | 0 | 0 | 0 | 0 | 0 | 0 | 0
2016-12-24 06:00 | 0 | 0 | 0 | 0 | 388257 | 0 | 388257 | 0 | 0 | 0 | 0 | 778892.581 | 0 | 0 | 0 | 0 | 0 | 0 | 0 | 0 | 0 | 0 | 0 | 0 | 0 | 0 | 0 | 0 | 0 | 0 | 0 | 0
2016-12-24 07:00 | 0 | 0 | 0 | 0 | 375554 | 0 | 375554 | 0 | 0 | 0 | 0 | 778892.581 | 0 | 0 | 0 | 0 | 0 | 0 | 0 | 0 | 0 | 0 | 0 | 0 | 0 | 0 | 0 | 0 | 0 | 0 | 0 | 0
2016-12-24 08:00 | 0 | 0 | 0 | 0 | 366969 | 0 | 366969 | 0 | 0 | 0 | 0 | 778892.581 | 0 | 0 | 0 | 0 | 0 | 0 | 0 | 0 | 0 | 0 | 0 | 0 | 0 | 0 | 0 | 0 | 0 | 0 | 0 | 0
2016-12-24 09:00 | 0 | 0 | 0 | 0 | 363078 | 0 | 363078 | 0 | 0 | 0 | 0 | 778892.581 | 0 | 0 | 0 | 0 | 0 | 0 | 0 | 0 | 0 | 0 | 0 | 0 | 0 | 0 | 0 | 0 | 0 | 0 | 0 | 0
2016-12-24 10:00 | 0 | 0 | 0 | 0 | 363251 | 0 | 363251 | 0 | 0 | 0 | 0 | 778892.581 | 0 | 0 | 0 | 0 | 0 | 0 | 0 | 0 | 0 | 0 | 0 | 0 | 0 | 0 | 0 | 0 | 0 | 0 | 0 | 0
2016-12-24 11:00 | 0 | 0 | 0 | 0 | 369381 | 0 | 369381 | 0 | 0 | 0 | 0 | 778892.581 | 0 | 0 | 0 | 0 | 0 | 0 | 0 | 0 | 0 | 0 | 0 | 0 | 0 | 0 | 0 | 0 | 0 | 0 | 0 | 0
2016-12-24 12:00 | 0 | 0 | 0 | 0 | 381480 | 0 | 381480 | 0 | 0 | 0 | 0 | 778892.581 | 0 | 0 | 0 | 0 | 0 | 0 | 0 | 0 | 0 | 0 | 0 | 0 | 0 | 0 | 0 | 0 | 0 | 0 | 0 | 0
2016-12-24 13:00 | 0 | 0 | 0 | 0 | 398053 | 0 | 398053 | 0 | 0 | 0 | 0 | 778892.581 | 0 | 0 | 0 | 0 | 0 | 0 | 0 | 0 | 0 | 0 | 0 | 0 | 0 | 0 | 0 | 0 | 0 | 0 | 0 | 0
2016-12-24 14:00 | 0 | 0 | 0 | 0 | 384105.0947 | 31254.9053 | 415360 | 0 | 0 | 0 | 0 | 778892.581 | 0 | 0 | 0 | 0 | 0 | 0 | 0 | 0 | 0 | 0 | 0 | 0 | 0 | 0 | 0 | 0 | 0 | 0 | 0 | 0
2016-12-24 15:00 | 0 | 0 | 0 | 0 | 118751.9455 | 309291.0545 | 428043 | 0 | 0 | 0 | 0 | 778892.581 | 0 | 0 | 0 | 0 | 0 | 0 | 0 | 0 | 0 | 0 | 0 | 0 | 0 | 0 | 0 | 0 | 0 | 0 | 0 | 0
2016-12-24 16:00 | 0 | 0 | 0 | 0 | 10898.3831 | 422907.6169 | 433806 | 0 | 0 | 0 | 0 | 778892.581 | 0 | 0 | 0 | 0 | 0 | 0 | 0 | 0 | 0 | 0 | 0 | 0 | 0 | 0 | 0 | 0 | 0 | 0 | 0 | 0
2016-12-24 17:00 | 0 | 0 | 0 | 0 | 51078.5914 | 446223.202 | 433274 | 0 | 0 | 0 | 0 | 842920.3744 | 0 | 0 | 0 | 0 | 0 | 0 | 0 | 0 | 0 | 0 | 0 | 64027.7934 | 0 | 0 | 0 | 0 | 0 | 0 | 0 | 0
2016-12-24 18:00 | 0 | 0 | 0 | 0 | 0 | 435551.6184 | 428294 | 0 | 0 | 0 | 0 | 850177.9928 | 0 | 0 | 0 | 0 | 0 | 0 | 0 | 0 | 0 | 0 | 0 | 7257.6184 | 0 | 0 | 0 | 0 | 0 | 0 | 0 | 0
2016-12-24 19:00 | 0 | 0 | 0 | 0 | 0 | 430401.0334 | 423092 | 0 | 0 | 0 | 0 | 857487.0262 | 0 | 0 | 0 | 0 | 0 | 0 | 0 | 0 | 0 | 0 | 0 | 7309.0334 | 0 | 0 | 0 | 0 | 0 | 0 | 0 | 0
2016-12-24 20:00 | 0 | 0 | 0 | 0 | 0 | 439997.491 | 419950 | 0 | 0 | 0 | 0 | 877534.5172 | 0 | 0 | 0 | 0 | 0 | 0 | 0 | 0 | 0 | 0 | 0 | 20047.491 | 0 | 0 | 0 | 0 | 0 | 0 | 0 | 0
2016-12-24 21:00 | 0 | 0 | 0 | 0 | 0 | 446723.6483 | 420867 | 0 | 0 | 0 | 0 | 903391.1655 | 0 | 0 | 0 | 0 | 0 | 0 | 0 | 0 | 0 | 0 | 0 | 25856.6483 | 0 | 0 | 0 | 0 | 0 | 0 | 0 | 0
2016-12-24 22:00 | 0 | 0 | 0 | 0 | 124875.5259 | 368336.2675 | 429184 | 0 | 0 | 0 | 0 | 967418.9589 | 0 | 0 | 0 | 0 | 0 | 0 | 0 | 0 | 0 | 0 | 0 | 64027.7934 | 0 | 0 | 0 | 0 | 0 | 0 | 0 | 0
2016-12-24 23:00 | 0 | 0 | 0 | 0 | 322965.1527 | 111750.8473 | 434716 | 0 | 0 | 0 | 0 | 967418.9589 | 0 | 0 | 0 | 0 | 0 | 0 | 0 | 0 | 0 | 0 | 0 | 0 | 0 | 0 | 0 | 0 | 0 | 0 | 0 | 0
2016-12-25 | 0 | 0 | 0 | 0 | 242532.6845 | 1243.2329 | 434106 | 0 | 0 | 0 | 0 | 777088.8763 | 0 | 0 | 0 | 0 | 0 | 0 | 0 | 0 | 0 | 0 | 0 | 0 | 190330.0826 | 0 | 0 | 0 | 0 | 0 | 0 | 0
2016-12-25 01:00 | 0 | 0 | 0 | 0 | 431811 | 0 | 431811 | 0 | 0 | 0 | 0 | 777088.8763 | 0 | 0 | 0 | 0 | 0 | 0 | 0 | 0 | 0 | 0 | 0 | 0 | 0 | 0 | 0 | 0 | 0 | 0 | 0 | 0
2016-12-25 02:00 | 0 | 0 | 0 | 0 | 424473 | 0 | 424473 | 0 | 0 | 0 | 0 | 777088.8763 | 0 | 0 | 0 | 0 | 0 | 0 | 0 | 0 | 0 | 0 | 0 | 0 | 0 | 0 | 0 | 0 | 0 | 0 | 0 | 0
2016-12-25 03:00 | 0 | 0 | 0 | 0 | 414284 | 0 | 414284 | 0 | 0 | 0 | 0 | 777088.8763 | 0 | 0 | 0 | 0 | 0 | 0 | 0 | 0 | 0 | 0 | 0 | 0 | 0 | 0 | 0 | 0 | 0 | 0 | 0 | 0
2016-12-25 04:00 | 0 | 0 | 0 | 0 | 400191 | 0 | 400191 | 0 | 0 | 0 | 0 | 777088.8763 | 0 | 0 | 0 | 0 | 0 | 0 | 0 | 0 | 0 | 0 | 0 | 0 | 0 | 0 | 0 | 0 | 0 | 0 | 0 | 0
2016-12-25 05:00 | 0 | 0 | 0 | 0 | 383442 | 0 | 383442 | 0 | 0 | 0 | 0 | 777088.8763 | 0 | 0 | 0 | 0 | 0 | 0 | 0 | 0 | 0 | 0 | 0 | 0 | 0 | 0 | 0 | 0 | 0 | 0 | 0 | 0
2016-12-25 06:00 | 0 | 0 | 0 | 0 | 370192 | 0 | 370192 | 0 | 0 | 0 | 0 | 777088.8763 | 0 | 0 | 0 | 0 | 0 | 0 | 0 | 0 | 0 | 0 | 0 | 0 | 0 | 0 | 0 | 0 | 0 | 0 | 0 | 0
2016-12-25 07:00 | 0 | 0 | 0 | 0 | 360271 | 0 | 360271 | 0 | 0 | 0 | 0 | 777088.8763 | 0 | 0 | 0 | 0 | 0 | 0 | 0 | 0 | 0 | 0 | 0 | 0 | 0 | 0 | 0 | 0 | 0 | 0 | 0 | 0
2016-12-25 08:00 | 0 | 0 | 0 | 0 | 162940.9174 | 0 | 353271 | 0 | 0 | 0 | 0 | 586758.7937 | 0 | 0 | 0 | 0 | 0 | 0 | 0 | 0 | 0 | 0 | 0 | 0 | 190330.0826 | 0 | 0 | 0 | 0 | 0 | 0 | 0
2016-12-25 09:00 | 0 | 0 | 0 | 0 | 350538 | 0 | 350538 | 0 | 0 | 0 | 0 | 586758.7937 | 0 | 0 | 0 | 0 | 0 | 0 | 0 | 0 | 0 | 0 | 0 | 0 | 0 | 0 | 0 | 0 | 0 | 0 | 0 | 0
2016-12-25 10:00 | 0 | 0 | 0 | 0 | 352300 | 0 | 352300 | 0 | 0 | 0 | 0 | 586758.7937 | 0 | 0 | 0 | 0 | 0 | 0 | 0 | 0 | 0 | 0 | 0 | 0 | 0 | 0 | 0 | 0 | 0 | 0 | 0 | 0
2016-12-25 11:00 | 0 | 0 | 0 | 0 | 358203 | 0 | 358203 | 0 | 0 | 0 | 0 | 586758.7937 | 0 | 0 | 0 | 0 | 0 | 0 | 0 | 0 | 0 | 0 | 0 | 0 | 0 | 0 | 0 | 0 | 0 | 0 | 0 | 0
2016-12-25 12:00 | 0 | 0 | 0 | 0 | 367970 | 0 | 367970 | 0 | 0 | 0 | 0 | 586758.7937 | 0 | 0 | 0 | 0 | 0 | 0 | 0 | 0 | 0 | 0 | 0 | 0 | 0 | 0 | 0 | 0 | 0 | 0 | 0 | 0
2016-12-25 13:00 | 0 | 0 | 0 | 0 | 382950 | 0 | 382950 | 0 | 0 | 0 | 0 | 586758.7937 | 0 | 0 | 0 | 0 | 0 | 0 | 0 | 0 | 0 | 0 | 0 | 0 | 0 | 0 | 0 | 0 | 0 | 0 | 0 | 0
2016-12-25 14:00 | 0 | 0 | 0 | 0 | 364583.3857 | 31685.6143 | 396269 | 0 | 0 | 0 | 0 | 586758.7937 | 0 | 0 | 0 | 0 | 0 | 0 | 0 | 0 | 0 | 0 | 0 | 0 | 0 | 0 | 0 | 0 | 0 | 0 | 0 | 0
2016-12-25 15:00 | 0 | 0 | 0 | 0 | 122940.8953 | 280315.1047 | 403256 | 0 | 0 | 0 | 0 | 586758.7937 | 0 | 0 | 0 | 0 | 0 | 0 | 0 | 0 | 0 | 0 | 0 | 0 | 0 | 0 | 0 | 0 | 0 | 0 | 0 | 0
2016-12-25 16:00 | 0 | 0 | 0 | 0 | 0 | 438531.6623 | 405805 | 0 | 0 | 0 | 0 | 619485.456 | 0 | 0 | 0 | 0 | 0 | 0 | 0 | 0 | 0 | 0 | 0 | 32726.6623 | 0 | 0 | 0 | 0 | 0 | 0 | 0 | 0
2016-12-25 17:00 | 0 | 0 | 0 | 0 | 0 | 476172.6741 | 404927 | 0 | 0 | 0 | 0 | 683513.2494 | 0 | 0 | 0 | 0 | 7217.8807 | 0 | 0 | 0 | 0 | 0 | 0 | 64027.7934 | 0 | 0 | 0 | 0 | 0 | 7217.8807 | 0 | 0
2016-12-25 18:00 | 0 | 0 | 0 | 0 | 0 | 465910.5873 | 400037 | 0 | 0 | 0 | 0 | 747541.0428 | 0 | 0 | 0 | 0 | 9063.6746 | 0 | 0 | 0 | 0 | 0 | 0 | 64027.7934 | 0 | 0 | 0 | 0 | 0 | 1845.7939 | 0 | 0
2016-12-25 19:00 | 0 | 0 | 0 | 0 | 0 | 457706.1527 | 394876 | 7787.5622 | 0 | 7787.5622 | 0 | 811568.8362 | 0 | 0 | 0 | 0 | 78.4717 | 0 | 0 | 0 | 0 | 0 | 0 | 64027.7934 | 0 | 0 | 0 | 0 | 0 | -8985.203 | 0 | 0
2016-12-25 20:00 | 0 | 0 | 0 | 0 | 0 | 472437.5268 | 390187 | 0 | 0 | 7787.5622 | 0 | 875596.6296 | 0 | 0 | 0 | 0 | 18301.205 | 0 | 0 | 0 | 0 | 0 | 0 | 64027.7934 | 0 | 0 | 0 | 0 | 0 | 18222.7333 | 0 | 0
2016-12-25 21:00 | 0 | 0 | 0 | 0 | 0 | 495017.2499 | 389975 | 0 | 0 | 7787.5622 | 0 | 939624.4231 | 0 | 0 | 0 | 0 | 59315.6615 | 0 | 0 | 0 | 0 | 0 | 0 | 64027.7934 | 0 | 0 | 0 | 0 | 0 | 41014.4565 | 0 | 0
2016-12-25 22:00 | 0 | 0 | 0 | 0 | 0 | 444519.4538 | 398888 | 0 | 0 | 7787.5622 | 0 | 985255.8768 | 0 | 0 | 0 | 0 | 59315.6615 | 0 | 0 | 0 | 0 | 0 | 0 | 45631.4538 | 0 | 0 | 0 | 0 | 0 | 0 | 0 | 0
2016-12-25 23:00 | 0 | 0 | 0 | 0 | 176443.2229 | 173050.1156 | 408809 | 0 | 0 | 7787.5622 | 0 | 985255.8768 | 0 | 0 | 0 | 0 | 0 | 0 | 0 | 0 | 0 | 0 | 0 | 0 | 0 | 0 | 0 | 0 | 0 | -59315.6615 | 0 | 0
2016-12-26 | 0 | 0 | 0 | 0 | 413548.6472 | 1318.3528 | 414867 | 0 | 0 | 7787.5622 | 0 | 985255.8768 | 0 | 0 | 0 | 0 | 0 | 0 | 0 | 0 | 0 | 0 | 0 | 0 | 0 | 0 | 0 | 0 | 0 | 0 | 0 | 0
2016-12-26 01:00 | 0 | 0 | 0 | 0 | 418361 | 0 | 418361 | 0 | 0 | 7787.5622 | 0 | 985255.8768 | 0 | 0 | 0 | 0 | 0 | 0 | 0 | 0 | 0 | 0 | 0 | 0 | 0 | 0 | 0 | 0 | 0 | 0 | 0 | 0
2016-12-26 02:00 | 0 | 0 | 0 | 0 | 414284 | 0 | 414284 | 0 | 0 | 7787.5622 | 0 | 985255.8768 | 0 | 0 | 0 | 0 | 0 | 0 | 0 | 0 | 0 | 0 | 0 | 0 | 0 | 0 | 0 | 0 | 0 | 0 | 0 | 0
2016-12-26 03:00 | 0 | 0 | 0 | 0 | 404879 | 0 | 404879 | 0 | 0 | 7787.5622 | 0 | 985255.8768 | 0 | 0 | 0 | 0 | 0 | 0 | 0 | 0 | 0 | 0 | 0 | 0 | 0 | 0 | 0 | 0 | 0 | 0 | 0 | 0
2016-12-26 04:00 | 0 | 0 | 0 | 0 | 390156 | 0 | 390156 | 0 | 0 | 7787.5622 | 0 | 985255.8768 | 0 | 0 | 0 | 0 | 0 | 0 | 0 | 0 | 0 | 0 | 0 | 0 | 0 | 0 | 0 | 0 | 0 | 0 | 0 | 0
2016-12-26 05:00 | 0 | 0 | 0 | 0 | 375132 | 0 | 375132 | 0 | 0 | 7787.5622 | 0 | 985255.8768 | 0 | 0 | 0 | 0 | 0 | 0 | 0 | 0 | 0 | 0 | 0 | 0 | 0 | 0 | 0 | 0 | 0 | 0 | 0 | 0
2016-12-26 06:00 | 0 | 0 | 0 | 0 | 362658 | 0 | 362658 | 0 | 0 | 7787.5622 | 0 | 985255.8768 | 0 | 0 | 0 | 0 | 0 | 0 | 0 | 0 | 0 | 0 | 0 | 0 | 0 | 0 | 0 | 0 | 0 | 0 | 0 | 0
2016-12-26 07:00 | 0 | 0 | 0 | 0 | 163368.9174 | 0 | 353699 | 0 | 0 | 7787.5622 | 0 | 794925.7942 | 0 | 0 | 0 | 0 | 0 | 0 | 0 | 0 | 0 | 0 | 0 | 0 | 190330.0826 | 0 | 0 | 0 | 0 | 0 | 0 | 0
2016-12-26 08:00 | 0 | 0 | 0 | 0 | 348608 | 0 | 348608 | 0 | 0 | 7787.5622 | 0 | 794925.7942 | 0 | 0 | 0 | 0 | 0 | 0 | 0 | 0 | 0 | 0 | 0 | 0 | 0 | 0 | 0 | 0 | 0 | 0 | 0 | 0
2016-12-26 09:00 | 0 | 0 | 0 | 0 | 347460 | 0 | 347460 | 0 | 0 | 7787.5622 | 0 | 794925.7942 | 0 | 0 | 0 | 0 | 0 | 0 | 0 | 0 | 0 | 0 | 0 | 0 | 0 | 0 | 0 | 0 | 0 | 0 | 0 | 0
2016-12-26 10:00 | 0 | 0 | 0 | 0 | 351425 | 0 | 351425 | 0 | 0 | 7787.5622 | 0 | 794925.7942 | 0 | 0 | 0 | 0 | 0 | 0 | 0 | 0 | 0 | 0 | 0 | 0 | 0 | 0 | 0 | 0 | 0 | 0 | 0 | 0
2016-12-26 11:00 | 0 | 0 | 0 | 0 | 170141.9174 | 0 | 360472 | 0 | 0 | 7787.5622 | 0 | 604595.7117 | 0 | 0 | 0 | 0 | 0 | 0 | 0 | 0 | 0 | 0 | 0 | 0 | 190330.0826 | 0 | 0 | 0 | 0 | 0 | 0 | 0
2016-12-26 12:00 | 0 | 0 | 0 | 0 | 372219 | 0 | 372219 | 0 | 0 | 7787.5622 | 0 | 604595.7117 | 0 | 0 | 0 | 0 | 0 | 0 | 0 | 0 | 0 | 0 | 0 | 0 | 0 | 0 | 0 | 0 | 0 | 0 | 0 | 0
2016-12-26 13:00 | 0 | 0 | 0 | 0 | 386382 | 0 | 386382 | 0 | 0 | 7787.5622 | 0 | 604595.7117 | 0 | 0 | 0 | 0 | 0 | 0 | 0 | 0 | 0 | 0 | 0 | 0 | 0 | 0 | 0 | 0 | 0 | 0 | 0 | 0
2016-12-26 14:00 | 0 | 0 | 0 | 0 | 367373.5018 | 35389.4982 | 402763 | 0 | 0 | 7787.5622 | 0 | 604595.7117 | 0 | 0 | 0 | 0 | 0 | 0 | 0 | 0 | 0 | 0 | 0 | 0 | 0 | 0 | 0 | 0 | 0 | 0 | 0 | 0
2016-12-26 15:00 | 0 | 0 | 0 | 0 | 0 | 421883.5867 | 415695 | 0 | 0 | 7787.5622 | 0 | 610784.2983 | 0 | 0 | 0 | 0 | 0 | 0 | 0 | 0 | 0 | 0 | 0 | 6188.5867 | 0 | 0 | 0 | 0 | 0 | 0 | 0 | 0
2016-12-26 16:00 | 0 | 0 | 0 | 0 | 0 | 581727.2823 | 423628 | 94071.4889 | 0 | 101859.0511 | 0 | 674812.0917 | 0 | 0 | 0 | 0 | 0 | 0 | 0 | 0 | 0 | 0 | 0 | 64027.7934 | 0 | 0 | 0 | 0 | 0 | 0 | 0 | 0
2016-12-26 17:00 | 0 | 0 | 0 | 0 | 0 | 572583.8359 | 425977 | 82579.0425 | 0 | 184438.0936 | 0 | 738839.8851 | 0 | 0 | 0 | 0 | 0 | 0 | 0 | 0 | 0 | 0 | 0 | 64027.7934 | 0 | 0 | 0 | 0 | 0 | 0 | 0 | 0
2016-12-26 18:00 | 0 | 0 | 0 | 0 | 0 | 535206.6113 | 424365 | 0 | 0 | 184438.0936 | 0 | 802867.6786 | 0 | 0 | 0 | 0 | 46813.8178 | 0 | 0 | 0 | 0 | 0 | 0 | 64027.7934 | 0 | 0 | 0 | 0 | 0 | 46813.8178 | 0 | 0
2016-12-26 19:00 | 0 | 0 | 0 | 0 | 0 | 518646.8729 | 421404 | 80028.8973 | 0 | 264466.9909 | 0 | 866895.472 | 0 | 0 | 0 | 0 | 0 | 0 | 0 | 0 | 0 | 0 | 0 | 64027.7934 | 0 | 0 | 0 | 0 | 0 | -46813.8178 | 0 | 0
2016-12-26 20:00 | 0 | 0 | 0 | 0 | 0 | 536552.5905 | 419521 | 53003.7971 | 0 | 317470.788 | 0 | 930923.2654 | 0 | 0 | 0 | 0 | 0 | 0 | 0 | 0 | 0 | 0 | 0 | 64027.7934 | 0 | 0 | 0 | 0 | 0 | 0 | 0 | 0
2016-12-26 21:00 | 0 | 0 | 0 | 0 | 0 | 563316.4743 | 423752 | 16221.0194 | 0 | 333691.8074 | 0 | 994951.0588 | 0 | 0 | 0 | 0 | 59315.6615 | 0 | 0 | 0 | 0 | 0 | 0 | 64027.7934 | 0 | 0 | 0 | 0 | 0 | 59315.6615 | 0 | 0
2016-12-26 22:00 | 0 | 0 | 0 | 0 | 0 | 489740.925 | 436949 | 0 | 0 | 333691.8074 | 0 | 1058978.8522 | 0 | 0 | 0 | 0 | 48079.7931 | 0 | 0 | 0 | 0 | 0 | 0 | 64027.7934 | 0 | 0 | 0 | 0 | 0 | -11235.8684 | 0 | 0
2016-12-26 23:00 | 0 | 0 | 0 | 0 | 228052.8863 | 174968.3206 | 451101 | 0 | 0 | 333691.8074 | 0 | 1058978.8522 | 0 | 0 | 0 | 0 | 0 | 0 | 0 | 0 | 0 | 0 | 0 | 0 | 0 | 0 | 0 | 0 | 0 | -48079.7931 | 0 | 0
2016-12-27 | 0 | 0 | 0 | 0 | 455665.1848 | 1516.8152 | 457182 | 0 | 0 | 333691.8074 | 0 | 1058978.8522 | 0 | 0 | 0 | 0 | 0 | 0 | 0 | 0 | 0 | 0 | 0 | 0 | 0 | 0 | 0 | 0 | 0 | 0 | 0 | 0
2016-12-27 01:00 | 0 | 0 | 0 | 0 | 456649 | 0 | 456649 | 0 | 0 | 333691.8074 | 0 | 1058978.8522 | 0 | 0 | 0 | 0 | 0 | 0 | 0 | 0 | 0 | 0 | 0 | 0 | 0 | 0 | 0 | 0 | 0 | 0 | 0 | 0
2016-12-27 02:00 | 0 | 0 | 0 | 0 | 433233.1007 | 0 | 445529 | 0 | 12295.8993 | 321395.908 | 0 | 1058978.8522 | 0 | 0 | 0 | 0 | 0 | 0 | 0 | 0 | 0 | 0 | 0 | 0 | 0 | 0 | 0 | 0 | 0 | 0 | 0 | 0
2016-12-27 03:00 | 0 | 0 | 0 | 0 | 428812 | 0 | 428812 | 0 | 0 | 321395.908 | 0 | 1058978.8522 | 0 | 0 | 0 | 0 | 0 | 0 | 0 | 0 | 0 | 0 | 0 | 0 | 0 | 0 | 0 | 0 | 0 | 0 | 0 | 0
2016-12-27 04:00 | 0 | 0 | 0 | 0 | 216757.9174 | 0 | 407088 | 0 | 0 | 321395.908 | 0 | 868648.7696 | 0 | 0 | 0 | 0 | 0 | 0 | 0 | 0 | 0 | 0 | 0 | 0 | 190330.0826 | 0 | 0 | 0 | 0 | 0 | 0 | 0
2016-12-27 05:00 | 0 | 0 | 0 | 0 | 386994 | 0 | 386994 | 0 | 0 | 321395.908 | 0 | 868648.7696 | 0 | 0 | 0 | 0 | 0 | 0 | 0 | 0 | 0 | 0 | 0 | 0 | 0 | 0 | 0 | 0 | 0 | 0 | 0 | 0
2016-12-27 06:00 | 0 | 0 | 0 | 0 | 370840 | 0 | 370840 | 0 | 0 | 321395.908 | 0 | 868648.7696 | 0 | 0 | 0 | 0 | 0 | 0 | 0 | 0 | 0 | 0 | 0 | 0 | 0 | 0 | 0 | 0 | 0 | 0 | 0 | 0
2016-12-27 07:00 | 0 | 0 | 0 | 0 | 360758 | 0 | 360758 | 0 | 0 | 321395.908 | 0 | 868648.7696 | 0 | 0 | 0 | 0 | 0 | 0 | 0 | 0 | 0 | 0 | 0 | 0 | 0 | 0 | 0 | 0 | 0 | 0 | 0 | 0
2016-12-27 08:00 | 0 | 0 | 0 | 0 | 165318.9174 | 0 | 355649 | 0 | 0 | 321395.908 | 0 | 678318.687 | 0 | 0 | 0 | 0 | 0 | 0 | 0 | 0 | 0 | 0 | 0 | 0 | 190330.0826 | 0 | 0 | 0 | 0 | 0 | 0 | 0
2016-12-27 09:00 | 0 | 0 | 0 | 0 | 355194 | 0 | 355194 | 0 | 0 | 321395.908 | 0 | 678318.687 | 0 | 0 | 0 | 0 | 0 | 0 | 0 | 0 | 0 | 0 | 0 | 0 | 0 | 0 | 0 | 0 | 0 | 0 | 0 | 0
2016-12-27 10:00 | 0 | 0 | 0 | 0 | 363773 | 0 | 363773 | 0 | 0 | 321395.908 | 0 | 678318.687 | 0 | 0 | 0 | 0 | 0 | 0 | 0 | 0 | 0 | 0 | 0 | 0 | 0 | 0 | 0 | 0 | 0 | 0 | 0 | 0
2016-12-27 11:00 | 0 | 0 | 0 | 0 | 381884 | 0 | 381884 | 0 | 0 | 321395.908 | 0 | 678318.687 | 0 | 0 | 0 | 0 | 0 | 0 | 0 | 0 | 0 | 0 | 0 | 0 | 0 | 0 | 0 | 0 | 0 | 0 | 0 | 0
2016-12-27 12:00 | 0 | 0 | 0 | 0 | 404862 | 0 | 404862 | 0 | 0 | 321395.908 | 0 | 678318.687 | 0 | 0 | 0 | 0 | 0 | 0 | 0 | 0 | 0 | 0 | 0 | 0 | 0 | 0 | 0 | 0 | 0 | 0 | 0 | 0
2016-12-27 13:00 | 0 | 0 | 0 | 0 | 423598 | 0 | 423598 | 0 | 0 | 321395.908 | 0 | 678318.687 | 0 | 0 | 0 | 0 | 0 | 0 | 0 | 0 | 0 | 0 | 0 | 0 | 0 | 0 | 0 | 0 | 0 | 0 | 0 | 0
2016-12-27 14:00 | 0 | 0 | 0 | 0 | 366081.0379 | 72049.9621 | 438131 | 0 | 0 | 321395.908 | 0 | 678318.687 | 0 | 0 | 0 | 0 | 0 | 0 | 0 | 0 | 0 | 0 | 0 | 0 | 0 | 0 | 0 | 0 | 0 | 0 | 0 | 0
2016-12-27 15:00 | 0 | 0 | 0 | 0 | 0 | 403369.9005 | 446838 | 0 | 0 | 321395.908 | 0 | 634850.5875 | 0 | 0 | 0 | 0 | 0 | 0 | 0 | 0 | 0 | 0 | 0 | 0 | 43468.0995 | 0 | 0 | 0 | 0 | 0 | 0 | 0
2016-12-27 16:00 | 0 | 0 | 0 | 0 | 0 | 544657.7455 | 449707 | 8220.8529 | 0 | 329616.7609 | 0 | 698878.3809 | 0 | 0 | 0 | 0 | 22702.0992 | 0 | 0 | 0 | 0 | 0 | 0 | 64027.7934 | 0 | 0 | 0 | 0 | 0 | 22702.0992 | 0 | 0
2016-12-27 17:00 | 0 | 0 | 0 | 0 | 0 | 548076.3558 | 447435 | 0 | 0 | 329616.7609 | 0 | 762906.1744 | 0 | 0 | 0 | 0 | 59315.6615 | 0 | 0 | 0 | 0 | 0 | 0 | 64027.7934 | 0 | 0 | 0 | 0 | 0 | 36613.5623 | 0 | 0
2016-12-27 18:00 | 0 | 0 | 0 | 0 | 0 | 512267.7532 | 443791 | 22598.0731 | 0 | 352214.834 | 0 | 826933.9678 | 0 | 0 | 0 | 0 | 41166.5482 | 0 | 0 | 0 | 0 | 0 | 0 | 64027.7934 | 0 | 0 | 0 | 0 | 0 | -18149.1133 | 0 | 0
2016-12-27 19:00 | 0 | 0 | 0 | 0 | 0 | 493665.1947 | 440307 | 0 | 0 | 352214.834 | 0 | 890961.7612 | 0 | 0 | 0 | 0 | 30496.9495 | 0 | 0 | 0 | 0 | 0 | 0 | 64027.7934 | 0 | 0 | 0 | 0 | 0 | -10669.5987 | 0 | 0
2016-12-27 20:00 | 0 | 0 | 0 | 0 | 0 | 507435.448 | 438806 | 0 | 0 | 352214.834 | 0 | 954989.5546 | 0 | 0 | 0 | 0 | 35098.6041 | 0 | 0 | 0 | 0 | 0 | 0 | 64027.7934 | 0 | 0 | 0 | 0 | 0 | 4601.6546 | 0 | 0
2016-12-27 21:00 | 0 | 0 | 0 | 0 | 0 | 529811.8509 | 441567 | 0 | 0 | 352214.834 | 0 | 1019017.348 | 0 | 0 | 0 | 0 | 59315.6615 | 0 | 0 | 0 | 0 | 0 | 0 | 64027.7934 | 0 | 0 | 0 | 0 | 0 | 24217.0574 | 0 | 0
2016-12-27 22:00 | 0 | 0 | 0 | 0 | 0 | 460530.6966 | 455269 | 0 | 0 | 352214.834 | 0 | 1024279.0446 | 0 | 0 | 0 | 0 | 59315.6615 | 0 | 0 | 0 | 0 | 0 | 0 | 5261.6966 | 0 | 0 | 0 | 0 | 0 | 0 | 0 | 0
2016-12-27 23:00 | 0 | 0 | 0 | 0 | 232139.1659 | 178810.1726 | 470265 | 0 | 0 | 352214.834 | 0 | 1024279.0446 | 0 | 0 | 0 | 0 | 0 | 0 | 0 | 0 | 0 | 0 | 0 | 0 | 0 | 0 | 0 | 0 | 0 | -59315.6615 | 0 | 0
2016-12-28 | 0 | 0 | 0 | 0 | 472464.8972 | 2573.1028 | 475038 | 0 | 0 | 352214.834 | 0 | 1024279.0446 | 0 | 0 | 0 | 0 | 0 | 0 | 0 | 0 | 0 | 0 | 0 | 0 | 0 | 0 | 0 | 0 | 0 | 0 | 0 | 0
2016-12-28 01:00 | 0 | 0 | 0 | 0 | 473497 | 0 | 473497 | 0 | 0 | 352214.834 | 0 | 1024279.0446 | 0 | 0 | 0 | 0 | 0 | 0 | 0 | 0 | 0 | 0 | 0 | 0 | 0 | 0 | 0 | 0 | 0 | 0 | 0 | 0
2016-12-28 02:00 | 0 | 0 | 0 | 0 | 462033 | 0 | 462033 | 0 | 0 | 352214.834 | 0 | 1024279.0446 | 0 | 0 | 0 | 0 | 0 | 0 | 0 | 0 | 0 | 0 | 0 | 0 | 0 | 0 | 0 | 0 | 0 | 0 | 0 | 0
2016-12-28 03:00 | 0 | 0 | 0 | 0 | 443776 | 0 | 443776 | 0 | 0 | 352214.834 | 0 | 1024279.0446 | 0 | 0 | 0 | 0 | 0 | 0 | 0 | 0 | 0 | 0 | 0 | 0 | 0 | 0 | 0 | 0 | 0 | 0 | 0 | 0
2016-12-28 04:00 | 0 | 0 | 0 | 0 | 422447 | 0 | 422447 | 0 | 0 | 352214.834 | 0 | 1024279.0446 | 0 | 0 | 0 | 0 | 0 | 0 | 0 | 0 | 0 | 0 | 0 | 0 | 0 | 0 | 0 | 0 | 0 | 0 | 0 | 0
2016-12-28 05:00 | 0 | 0 | 0 | 0 | 402556 | 0 | 402556 | 0 | 0 | 352214.834 | 0 | 1024279.0446 | 0 | 0 | 0 | 0 | 0 | 0 | 0 | 0 | 0 | 0 | 0 | 0 | 0 | 0 | 0 | 0 | 0 | 0 | 0 | 0
2016-12-28 06:00 | 0 | 0 | 0 | 0 | 387175 | 0 | 387175 | 0 | 0 | 352214.834 | 0 | 1024279.0446 | 0 | 0 | 0 | 0 | 0 | 0 | 0 | 0 | 0 | 0 | 0 | 0 | 0 | 0 | 0 | 0 | 0 | 0 | 0 | 0
2016-12-28 07:00 | 0 | 0 | 0 | 0 | 377738 | 0 | 377738 | 0 | 0 | 352214.834 | 0 | 1024279.0446 | 0 | 0 | 0 | 0 | 0 | 0 | 0 | 0 | 0 | 0 | 0 | 0 | 0 | 0 | 0 | 0 | 0 | 0 | 0 | 0
2016-12-28 08:00 | 0 | 0 | 0 | 0 | 182941.9174 | 0 | 373272 | 0 | 0 | 352214.834 | 0 | 833948.962 | 0 | 0 | 0 | 0 | 0 | 0 | 0 | 0 | 0 | 0 | 0 | 0 | 190330.0826 | 0 | 0 | 0 | 0 | 0 | 0 | 0
2016-12-28 09:00 | 0 | 0 | 0 | 0 | 374497 | 0 | 374497 | 0 | 0 | 352214.834 | 0 | 833948.962 | 0 | 0 | 0 | 0 | 0 | 0 | 0 | 0 | 0 | 0 | 0 | 0 | 0 | 0 | 0 | 0 | 0 | 0 | 0 | 0
2016-12-28 10:00 | 0 | 0 | 0 | 0 | 384252 | 0 | 384252 | 0 | 0 | 352214.834 | 0 | 833948.962 | 0 | 0 | 0 | 0 | 0 | 0 | 0 | 0 | 0 | 0 | 0 | 0 | 0 | 0 | 0 | 0 | 0 | 0 | 0 | 0
2016-12-28 11:00 | 0 | 0 | 0 | 0 | 403077 | 0 | 403077 | 0 | 0 | 352214.834 | 0 | 833948.962 | 0 | 0 | 0 | 0 | 0 | 0 | 0 | 0 | 0 | 0 | 0 | 0 | 0 | 0 | 0 | 0 | 0 | 0 | 0 | 0
2016-12-28 12:00 | 0 | 0 | 0 | 0 | 427341 | 0 | 427341 | 0 | 0 | 352214.834 | 0 | 833948.962 | 0 | 0 | 0 | 0 | 0 | 0 | 0 | 0 | 0 | 0 | 0 | 0 | 0 | 0 | 0 | 0 | 0 | 0 | 0 | 0
2016-12-28 13:00 | 0 | 0 | 0 | 0 | 443446 | 0 | 443446 | 0 | 0 | 352214.834 | 0 | 833948.962 | 0 | 0 | 0 | 0 | 0 | 0 | 0 | 0 | 0 | 0 | 0 | 0 | 0 | 0 | 0 | 0 | 0 | 0 | 0 | 0
2016-12-28 14:00 | 0 | 0 | 0 | 0 | 422175.6795 | 30515.3205 | 452691 | 0 | 0 | 352214.834 | 0 | 833948.962 | 0 | 0 | 0 | 0 | 0 | 0 | 0 | 0 | 0 | 0 | 0 | 0 | 0 | 0 | 0 | 0 | 0 | 0 | 0 | 0
2016-12-28 15:00 | 0 | 0 | 0 | 0 | 138456.4041 | 318357.5959 | 456814 | 0 | 0 | 352214.834 | 0 | 833948.962 | 0 | 0 | 0 | 0 | 0 | 0 | 0 | 0 | 0 | 0 | 0 | 0 | 0 | 0 | 0 | 0 | 0 | 0 | 0 | 0
2016-12-28 16:00 | 0 | 0 | 0 | 0 | 0 | 493561.4056 | 456842 | 0 | 0 | 352214.834 | 0 | 870668.3676 | 0 | 0 | 0 | 0 | 0 | 0 | 0 | 0 | 0 | 0 | 0 | 36719.4056 | 0 | 0 | 0 | 0 | 0 | 0 | 0 | 0
2016-12-28 17:00 | 0 | 0 | 0 | 0 | 0 | 514457.322 | 453459 | 0 | 0 | 352214.834 | 0 | 872351.0281 | 0 | 0 | 0 | 0 | 59315.6615 | 0 | 0 | 0 | 0 | 0 | 0 | 1682.6605 | 0 | 0 | 0 | 0 | 0 | 59315.6615 | 0 | 0
2016-12-28 18:00 | 0 | 0 | 0 | 0 | 0 | 483902.5019 | 449712 | 0 | 0 | 352214.834 | 0 | 936378.8215 | 0 | 0 | 0 | 0 | 29478.37 | 0 | 0 | 0 | 0 | 0 | 0 | 64027.7934 | 0 | 0 | 0 | 0 | 0 | -29837.2915 | 0 | 0
2016-12-28 19:00 | 0 | 0 | 0 | 0 | 0 | 469571.3684 | 446431 | 0 | 0 | 352214.834 | 0 | 988997.56 | 0 | 0 | 0 | 0 | 0 | 0 | 0 | 0 | 0 | 0 | 0 | 52618.7385 | 0 | 0 | 0 | 0 | 0 | -29478.37 | 0 | 0
2016-12-28 20:00 | 0 | 0 | 0 | 0 | 0 | 484753.2047 | 444718 | 0 | 0 | 352214.834 | 0 | 1021280.5417 | 0 | 0 | 0 | 0 | 7752.223 | 0 | 0 | 0 | 0 | 0 | 0 | 32282.9817 | 0 | 0 | 0 | 0 | 0 | 7752.223 | 0 | 0
2016-12-28 21:00 | 0 | 0 | 0 | 0 | 0 | 504905.5704 | 448630 | 0 | 0 | 352214.834 | 0 | 1085308.3351 | 0 | 0 | 0 | 0 | 0 | 0 | 0 | 0 | 0 | 0 | 0 | 64027.7934 | 0 | 0 | 0 | 0 | 0 | -7752.223 | 0 | 0
2016-12-28 22:00 | 0 | 0 | 0 | 0 | 0 | 439567.789 | 463782 | 0 | 24214.211 | 328000.623 | 0 | 1085308.3351 | 0 | 0 | 0 | 0 | 0 | 0 | 0 | 0 | 0 | 0 | 0 | 0 | 0 | 0 | 0 | 0 | 0 | 0 | 0 | 0
2016-12-28 23:00 | 0 | 0 | 0 | 0 | 298127.5873 | 179378.4127 | 477506 | 0 | 0 | 328000.623 | 0 | 1085308.3351 | 0 | 0 | 0 | 0 | 0 | 0 | 0 | 0 | 0 | 0 | 0 | 0 | 0 | 0 | 0 | 0 | 0 | 0 | 0 | 0
2016-12-29 | 0 | 0 | 0 | 0 | 289193.3911 | 1571.5263 | 481095 | 0 | 0 | 328000.623 | 0 | 894978.2525 | 0 | 0 | 0 | 0 | 0 | 0 | 0 | 0 | 0 | 0 | 0 | 0 | 190330.0826 | 0 | 0 | 0 | 0 | 0 | 0 | 0
2016-12-29 01:00 | 0 | 0 | 0 | 0 | 479408 | 0 | 479408 | 0 | 0 | 328000.623 | 0 | 894978.2525 | 0 | 0 | 0 | 0 | 0 | 0 | 0 | 0 | 0 | 0 | 0 | 0 | 0 | 0 | 0 | 0 | 0 | 0 | 0 | 0
2016-12-29 02:00 | 0 | 0 | 0 | 0 | 468166 | 0 | 468166 | 0 | 0 | 328000.623 | 0 | 894978.2525 | 0 | 0 | 0 | 0 | 0 | 0 | 0 | 0 | 0 | 0 | 0 | 0 | 0 | 0 | 0 | 0 | 0 | 0 | 0 | 0
2016-12-29 03:00 | 0 | 0 | 0 | 0 | 448978 | 0 | 448978 | 0 | 0 | 328000.623 | 0 | 894978.2525 | 0 | 0 | 0 | 0 | 0 | 0 | 0 | 0 | 0 | 0 | 0 | 0 | 0 | 0 | 0 | 0 | 0 | 0 | 0 | 0
2016-12-29 04:00 | 0 | 0 | 0 | 0 | 426749 | 0 | 426749 | 0 | 0 | 328000.623 | 0 | 894978.2525 | 0 | 0 | 0 | 0 | 0 | 0 | 0 | 0 | 0 | 0 | 0 | 0 | 0 | 0 | 0 | 0 | 0 | 0 | 0 | 0
2016-12-29 05:00 | 0 | 0 | 0 | 0 | 407362 | 0 | 407362 | 0 | 0 | 328000.623 | 0 | 894978.2525 | 0 | 0 | 0 | 0 | 0 | 0 | 0 | 0 | 0 | 0 | 0 | 0 | 0 | 0 | 0 | 0 | 0 | 0 | 0 | 0
2016-12-29 06:00 | 0 | 0 | 0 | 0 | 391950 | 0 | 391950 | 0 | 0 | 328000.623 | 0 | 894978.2525 | 0 | 0 | 0 | 0 | 0 | 0 | 0 | 0 | 0 | 0 | 0 | 0 | 0 | 0 | 0 | 0 | 0 | 0 | 0 | 0
2016-12-29 07:00 | 0 | 0 | 0 | 0 | 380919 | 0 | 380919 | 0 | 0 | 328000.623 | 0 | 894978.2525 | 0 | 0 | 0 | 0 | 0 | 0 | 0 | 0 | 0 | 0 | 0 | 0 | 0 | 0 | 0 | 0 | 0 | 0 | 0 | 0
2016-12-29 08:00 | 0 | 0 | 0 | 0 | 374964 | 0 | 374964 | 0 | 0 | 328000.623 | 0 | 894978.2525 | 0 | 0 | 0 | 0 | 0 | 0 | 0 | 0 | 0 | 0 | 0 | 0 | 0 | 0 | 0 | 0 | 0 | 0 | 0 | 0
2016-12-29 09:00 | 0 | 0 | 0 | 0 | 375678 | 0 | 375678 | 0 | 0 | 328000.623 | 0 | 894978.2525 | 0 | 0 | 0 | 0 | 0 | 0 | 0 | 0 | 0 | 0 | 0 | 0 | 0 | 0 | 0 | 0 | 0 | 0 | 0 | 0
2016-12-29 10:00 | 0 | 0 | 0 | 0 | 383293 | 0 | 383293 | 0 | 0 | 328000.623 | 0 | 894978.2525 | 0 | 0 | 0 | 0 | 0 | 0 | 0 | 0 | 0 | 0 | 0 | 0 | 0 | 0 | 0 | 0 | 0 | 0 | 0 | 0
2016-12-29 11:00 | 0 | 0 | 0 | 0 | 400267 | 0 | 400267 | 0 | 0 | 328000.623 | 0 | 894978.2525 | 0 | 0 | 0 | 0 | 0 | 0 | 0 | 0 | 0 | 0 | 0 | 0 | 0 | 0 | 0 | 0 | 0 | 0 | 0 | 0
2016-12-29 12:00 | 0 | 0 | 0 | 0 | 422823 | 0 | 422823 | 0 | 0 | 328000.623 | 0 | 894978.2525 | 0 | 0 | 0 | 0 | 0 | 0 | 0 | 0 | 0 | 0 | 0 | 0 | 0 | 0 | 0 | 0 | 0 | 0 | 0 | 0
2016-12-29 13:00 | 0 | 0 | 0 | 0 | 439712 | 0 | 439712 | 0 | 0 | 328000.623 | 0 | 894978.2525 | 0 | 0 | 0 | 0 | 0 | 0 | 0 | 0 | 0 | 0 | 0 | 0 | 0 | 0 | 0 | 0 | 0 | 0 | 0 | 0
2016-12-29 14:00 | 0 | 0 | 0 | 0 | 401397.0535 | 50539.9465 | 451937 | 0 | 0 | 328000.623 | 0 | 894978.2525 | 0 | 0 | 0 | 0 | 0 | 0 | 0 | 0 | 0 | 0 | 0 | 0 | 0 | 0 | 0 | 0 | 0 | 0 | 0 | 0
2016-12-29 15:00 | 0 | 0 | 0 | 0 | 128150.2282 | 330255.7718 | 458406 | 0 | 0 | 328000.623 | 0 | 894978.2525 | 0 | 0 | 0 | 0 | 0 | 0 | 0 | 0 | 0 | 0 | 0 | 0 | 0 | 0 | 0 | 0 | 0 | 0 | 0 | 0
2016-12-29 16:00 | 0 | 0 | 0 | 0 | 0 | 479865.673 | 459642 | 0 | 0 | 328000.623 | 0 | 894978.2525 | 0 | 0 | 0 | 0 | 20223.673 | 0 | 0 | 0 | 0 | 0 | 0 | 0 | 0 | 0 | 0 | 0 | 0 | 20223.673 | 0 | 0
2016-12-29 17:00 | 0 | 0 | 0 | 0 | 0 | 491526.1903 | 457177 | 0 | 0 | 328000.623 | 0 | 894978.2525 | 0 | 0 | 0 | 0 | 54572.8634 | 0 | 0 | 0 | 0 | 0 | 0 | 0 | 0 | 0 | 0 | 0 | 0 | 34349.1903 | 0 | 0
2016-12-29 18:00 | 0 | 0 | 0 | 0 | 887.2661 | 463895.3776 | 453413 | 0 | 0 | 328000.623 | 0 | 959006.046 | 0 | 0 | 0 | 0 | 1914.7136 | 0 | 0 | 0 | 0 | 0 | 0 | 64027.7934 | 0 | 0 | 0 | 0 | 0 | -52658.1497 | 0 | 0
2016-12-29 19:00 | 0 | 0 | 0 | 0 | 0 | 446673.2864 | 448588 | 0 | 0 | 328000.623 | 0 | 959006.046 | 0 | 0 | 0 | 0 | 0 | 0 | 0 | 0 | 0 | 0 | 0 | 0 | 0 | 0 | 0 | 0 | 0 | -1914.7136 | 0 | 0
2016-12-29 20:00 | 0 | 0 | 0 | 0 | 0 | 446914.5349 | 445166 | 0 | 0 | 328000.623 | 0 | 960754.5809 | 0 | 0 | 0 | 0 | 0 | 0 | 0 | 0 | 0 | 0 | 0 | 1748.5349 | 0 | 0 | 0 | 0 | 0 | 0 | 0 | 0
2016-12-29 21:00 | 0 | 0 | 0 | 0 | 50056.6344 | 462524.159 | 448553 | 0 | 0 | 328000.623 | 0 | 1024782.3743 | 0 | 0 | 0 | 0 | 0 | 0 | 0 | 0 | 0 | 0 | 0 | 64027.7934 | 0 | 0 | 0 | 0 | 0 | 0 | 0 | 0
2016-12-29 22:00 | 0 | 0 | 0 | 0 | 0 | 387855.1814 | 463901 | 0 | 76045.8186 | 251954.8044 | 0 | 1024782.3743 | 0 | 0 | 0 | 0 | 0 | 0 | 0 | 0 | 0 | 0 | 0 | 0 | 0 | 0 | 0 | 0 | 0 | 0 | 0 | 0
2016-12-29 23:00 | 0 | 0 | 0 | 0 | 320366.1666 | 160229.8334 | 480596 | 0 | 0 | 251954.8044 | 0 | 1024782.3743 | 0 | 0 | 0 | 0 | 0 | 0 | 0 | 0 | 0 | 0 | 0 | 0 | 0 | 0 | 0 | 0 | 0 | 0 | 0 | 0
2016-12-30 | 0 | 0 | 0 | 0 | 485337.726 | 1533.274 | 486871 | 0 | 0 | 251954.8044 | 0 | 1024782.3743 | 0 | 0 | 0 | 0 | 0 | 0 | 0 | 0 | 0 | 0 | 0 | 0 | 0 | 0 | 0 | 0 | 0 | 0 | 0 | 0
2016-12-30 01:00 | 0 | 0 | 0 | 0 | 296751.9174 | 0 | 487082 | 0 | 0 | 251954.8044 | 0 | 834452.2917 | 0 | 0 | 0 | 0 | 0 | 0 | 0 | 0 | 0 | 0 | 0 | 0 | 190330.0826 | 0 | 0 | 0 | 0 | 0 | 0 | 0
2016-12-30 02:00 | 0 | 0 | 0 | 0 | 476994 | 0 | 476994 | 0 | 0 | 251954.8044 | 0 | 834452.2917 | 0 | 0 | 0 | 0 | 0 | 0 | 0 | 0 | 0 | 0 | 0 | 0 | 0 | 0 | 0 | 0 | 0 | 0 | 0 | 0
2016-12-30 03:00 | 0 | 0 | 0 | 0 | 460130 | 0 | 460130 | 0 | 0 | 251954.8044 | 0 | 834452.2917 | 0 | 0 | 0 | 0 | 0 | 0 | 0 | 0 | 0 | 0 | 0 | 0 | 0 | 0 | 0 | 0 | 0 | 0 | 0 | 0
2016-12-30 04:00 | 0 | 0 | 0 | 0 | 439914 | 0 | 439914 | 0 | 0 | 251954.8044 | 0 | 834452.2917 | 0 | 0 | 0 | 0 | 0 | 0 | 0 | 0 | 0 | 0 | 0 | 0 | 0 | 0 | 0 | 0 | 0 | 0 | 0 | 0
2016-12-30 05:00 | 0 | 0 | 0 | 0 | 421903 | 0 | 421903 | 0 | 0 | 251954.8044 | 0 | 834452.2917 | 0 | 0 | 0 | 0 | 0 | 0 | 0 | 0 | 0 | 0 | 0 | 0 | 0 | 0 | 0 | 0 | 0 | 0 | 0 | 0
2016-12-30 06:00 | 0 | 0 | 0 | 0 | 407091 | 0 | 407091 | 0 | 0 | 251954.8044 | 0 | 834452.2917 | 0 | 0 | 0 | 0 | 0 | 0 | 0 | 0 | 0 | 0 | 0 | 0 | 0 | 0 | 0 | 0 | 0 | 0 | 0 | 0
2016-12-30 07:00 | 0 | 0 | 0 | 0 | 398686 | 0 | 398686 | 0 | 0 | 251954.8044 | 0 | 834452.2917 | 0 | 0 | 0 | 0 | 0 | 0 | 0 | 0 | 0 | 0 | 0 | 0 | 0 | 0 | 0 | 0 | 0 | 0 | 0 | 0
2016-12-30 08:00 | 0 | 0 | 0 | 0 | 394429 | 0 | 394429 | 0 | 0 | 251954.8044 | 0 | 834452.2917 | 0 | 0 | 0 | 0 | 0 | 0 | 0 | 0 | 0 | 0 | 0 | 0 | 0 | 0 | 0 | 0 | 0 | 0 | 0 | 0
2016-12-30 09:00 | 0 | 0 | 0 | 0 | 205996.9174 | 0 | 396327 | 0 | 0 | 251954.8044 | 0 | 644122.2091 | 0 | 0 | 0 | 0 | 0 | 0 | 0 | 0 | 0 | 0 | 0 | 0 | 190330.0826 | 0 | 0 | 0 | 0 | 0 | 0 | 0
2016-12-30 10:00 | 0 | 0 | 0 | 0 | 405523 | 0 | 405523 | 0 | 0 | 251954.8044 | 0 | 644122.2091 | 0 | 0 | 0 | 0 | 0 | 0 | 0 | 0 | 0 | 0 | 0 | 0 | 0 | 0 | 0 | 0 | 0 | 0 | 0 | 0
2016-12-30 11:00 | 0 | 0 | 0 | 0 | 425145 | 0 | 425145 | 0 | 0 | 251954.8044 | 0 | 644122.2091 | 0 | 0 | 0 | 0 | 0 | 0 | 0 | 0 | 0 | 0 | 0 | 0 | 0 | 0 | 0 | 0 | 0 | 0 | 0 | 0
2016-12-30 12:00 | 0 | 0 | 0 | 0 | 447660 | 0 | 447660 | 0 | 0 | 251954.8044 | 0 | 644122.2091 | 0 | 0 | 0 | 0 | 0 | 0 | 0 | 0 | 0 | 0 | 0 | 0 | 0 | 0 | 0 | 0 | 0 | 0 | 0 | 0
2016-12-30 13:00 | 0 | 0 | 0 | 0 | 463447 | 0 | 463447 | 0 | 0 | 251954.8044 | 0 | 644122.2091 | 0 | 0 | 0 | 0 | 0 | 0 | 0 | 0 | 0 | 0 | 0 | 0 | 0 | 0 | 0 | 0 | 0 | 0 | 0 | 0
2016-12-30 14:00 | 0 | 0 | 0 | 0 | 407373.0559 | 62849.9441 | 470223 | 0 | 0 | 251954.8044 | 0 | 644122.2091 | 0 | 0 | 0 | 0 | 0 | 0 | 0 | 0 | 0 | 0 | 0 | 0 | 0 | 0 | 0 | 0 | 0 | 0 | 0 | 0
2016-12-30 15:00 | 0 | 0 | 0 | 0 | 151066.6099 | 320205.3901 | 471272 | 0 | 0 | 251954.8044 | 0 | 644122.2091 | 0 | 0 | 0 | 0 | 0 | 0 | 0 | 0 | 0 | 0 | 0 | 0 | 0 | 0 | 0 | 0 | 0 | 0 | 0 | 0
2016-12-30 16:00 | 0 | 0 | 0 | 0 | 14338.0202 | 453494.9798 | 467833 | 0 | 0 | 251954.8044 | 0 | 644122.2091 | 0 | 0 | 0 | 0 | 0 | 0 | 0 | 0 | 0 | 0 | 0 | 0 | 0 | 0 | 0 | 0 | 0 | 0 | 0 | 0
2016-12-30 17:00 | 0 | 0 | 0 | 0 | 50914.3294 | 474395.464 | 461282 | 0 | 0 | 251954.8044 | 0 | 708150.0025 | 0 | 0 | 0 | 0 | 0 | 0 | 0 | 0 | 0 | 0 | 0 | 64027.7934 | 0 | 0 | 0 | 0 | 0 | 0 | 0 | 0
2016-12-30 18:00 | 0 | 0 | 0 | 0 | 66726.6664 | 450657.1271 | 453356 | 0 | 0 | 251954.8044 | 0 | 772177.796 | 0 | 0 | 0 | 0 | 0 | 0 | 0 | 0 | 0 | 0 | 0 | 64027.7934 | 0 | 0 | 0 | 0 | 0 | 0 | 0 | 0
2016-12-30 19:00 | 0 | 0 | 0 | 0 | 8764.6584 | 437317.3416 | 446082 | 0 | 0 | 251954.8044 | 0 | 772177.796 | 0 | 0 | 0 | 0 | 0 | 0 | 0 | 0 | 0 | 0 | 0 | 0 | 0 | 0 | 0 | 0 | 0 | 0 | 0 | 0
2016-12-30 20:00 | 0 | 0 | 0 | 0 | 0 | 444809.5222 | 441690 | 0 | 0 | 251954.8044 | 0 | 775297.3181 | 0 | 0 | 0 | 0 | 0 | 0 | 0 | 0 | 0 | 0 | 0 | 3119.5222 | 0 | 0 | 0 | 0 | 0 | 0 | 0 | 0
2016-12-30 21:00 | 0 | 0 | 0 | 0 | 57886.0302 | 452615.7633 | 446474 | 0 | 0 | 251954.8044 | 0 | 839325.1116 | 0 | 0 | 0 | 0 | 0 | 0 | 0 | 0 | 0 | 0 | 0 | 64027.7934 | 0 | 0 | 0 | 0 | 0 | 0 | 0 | 0
2016-12-30 22:00 | 0 | 0 | 0 | 0 | 0 | 369733.9623 | 463624 | 0 | 93890.0377 | 158064.7667 | 0 | 839325.1116 | 0 | 0 | 0 | 0 | 0 | 0 | 0 | 0 | 0 | 0 | 0 | 0 | 0 | 0 | 0 | 0 | 0 | 0 | 0 | 0
2016-12-30 23:00 | 0 | 0 | 0 | 0 | 357244.4702 | 123847.5298 | 481092 | 0 | 0 | 158064.7667 | 0 | 839325.1116 | 0 | 0 | 0 | 0 | 0 | 0 | 0 | 0 | 0 | 0 | 0 | 0 | 0 | 0 | 0 | 0 | 0 | 0 | 0 | 0
2016-12-31 | 0 | 0 | 0 | 0 | 486429.7962 | 1250.2038 | 487680 | 0 | 0 | 158064.7667 | 0 | 839325.1116 | 0 | 0 | 0 | 0 | 0 | 0 | 0 | 0 | 0 | 0 | 0 | 0 | 0 | 0 | 0 | 0 | 0 | 0 | 0 | 0
2016-12-31 01:00 | 0 | 0 | 0 | 0 | 489425 | 0 | 489425 | 0 | 0 | 158064.7667 | 0 | 839325.1116 | 0 | 0 | 0 | 0 | 0 | 0 | 0 | 0 | 0 | 0 | 0 | 0 | 0 | 0 | 0 | 0 | 0 | 0 | 0 | 0
2016-12-31 02:00 | 0 | 0 | 0 | 0 | 481878 | 0 | 481878 | 0 | 0 | 158064.7667 | 0 | 839325.1116 | 0 | 0 | 0 | 0 | 0 | 0 | 0 | 0 | 0 | 0 | 0 | 0 | 0 | 0 | 0 | 0 | 0 | 0 | 0 | 0
2016-12-31 03:00 | 0 | 0 | 0 | 0 | 468220 | 0 | 468220 | 0 | 0 | 158064.7667 | 0 | 839325.1116 | 0 | 0 | 0 | 0 | 0 | 0 | 0 | 0 | 0 | 0 | 0 | 0 | 0 | 0 | 0 | 0 | 0 | 0 | 0 | 0
2016-12-31 04:00 | 0 | 0 | 0 | 0 | 450956 | 0 | 450956 | 0 | 0 | 158064.7667 | 0 | 839325.1116 | 0 | 0 | 0 | 0 | 0 | 0 | 0 | 0 | 0 | 0 | 0 | 0 | 0 | 0 | 0 | 0 | 0 | 0 | 0 | 0
2016-12-31 05:00 | 0 | 0 | 0 | 0 | 433000 | 0 | 433000 | 0 | 0 | 158064.7667 | 0 | 839325.1116 | 0 | 0 | 0 | 0 | 0 | 0 | 0 | 0 | 0 | 0 | 0 | 0 | 0 | 0 | 0 | 0 | 0 | 0 | 0 | 0
2016-12-31 06:00 | 0 | 0 | 0 | 0 | 420297 | 0 | 420297 | 0 | 0 | 158064.7667 | 0 | 839325.1116 | 0 | 0 | 0 | 0 | 0 | 0 | 0 | 0 | 0 | 0 | 0 | 0 | 0 | 0 | 0 | 0 | 0 | 0 | 0 | 0
2016-12-31 07:00 | 0 | 0 | 0 | 0 | 411686 | 0 | 411686 | 0 | 0 | 158064.7667 | 0 | 839325.1116 | 0 | 0 | 0 | 0 | 0 | 0 | 0 | 0 | 0 | 0 | 0 | 0 | 0 | 0 | 0 | 0 | 0 | 0 | 0 | 0
2016-12-31 08:00 | 0 | 0 | 0 | 0 | 406155 | 0 | 406155 | 0 | 0 | 158064.7667 | 0 | 839325.1116 | 0 | 0 | 0 | 0 | 0 | 0 | 0 | 0 | 0 | 0 | 0 | 0 | 0 | 0 | 0 | 0 | 0 | 0 | 0 | 0
2016-12-31 09:00 | 0 | 0 | 0 | 0 | 404289 | 0 | 404289 | 0 | 0 | 158064.7667 | 0 | 839325.1116 | 0 | 0 | 0 | 0 | 0 | 0 | 0 | 0 | 0 | 0 | 0 | 0 | 0 | 0 | 0 | 0 | 0 | 0 | 0 | 0
2016-12-31 10:00 | 0 | 0 | 0 | 0 | 407850 | 0 | 407850 | 0 | 0 | 158064.7667 | 0 | 839325.1116 | 0 | 0 | 0 | 0 | 0 | 0 | 0 | 0 | 0 | 0 | 0 | 0 | 0 | 0 | 0 | 0 | 0 | 0 | 0 | 0
2016-12-31 11:00 | 0 | 0 | 0 | 0 | 415139 | 0 | 415139 | 0 | 0 | 158064.7667 | 0 | 839325.1116 | 0 | 0 | 0 | 0 | 0 | 0 | 0 | 0 | 0 | 0 | 0 | 0 | 0 | 0 | 0 | 0 | 0 | 0 | 0 | 0
2016-12-31 12:00 | 0 | 0 | 0 | 0 | 426446 | 0 | 426446 | 0 | 0 | 158064.7667 | 0 | 839325.1116 | 0 | 0 | 0 | 0 | 0 | 0 | 0 | 0 | 0 | 0 | 0 | 0 | 0 | 0 | 0 | 0 | 0 | 0 | 0 | 0
2016-12-31 13:00 | 0 | 0 | 0 | 0 | 437460 | 0 | 437460 | 0 | 0 | 158064.7667 | 0 | 839325.1116 | 0 | 0 | 0 | 0 | 0 | 0 | 0 | 0 | 0 | 0 | 0 | 0 | 0 | 0 | 0 | 0 | 0 | 0 | 0 | 0
2016-12-31 14:00 | 0 | 0 | 0 | 0 | 409825.4036 | 34314.5964 | 444140 | 0 | 0 | 158064.7667 | 0 | 839325.1116 | 0 | 0 | 0 | 0 | 0 | 0 | 0 | 0 | 0 | 0 | 0 | 0 | 0 | 0 | 0 | 0 | 0 | 0 | 0 | 0
2016-12-31 15:00 | 0 | 0 | 0 | 0 | 169027.6904 | 277660.3096 | 446688 | 0 | 0 | 158064.7667 | 0 | 839325.1116 | 0 | 0 | 0 | 0 | 0 | 0 | 0 | 0 | 0 | 0 | 0 | 0 | 0 | 0 | 0 | 0 | 0 | 0 | 0 | 0
2016-12-31 16:00 | 0 | 0 | 0 | 0 | 17703.169 | 428087.831 | 445791 | 0 | 0 | 158064.7667 | 0 | 839325.1116 | 0 | 0 | 0 | 0 | 0 | 0 | 0 | 0 | 0 | 0 | 0 | 0 | 0 | 0 | 0 | 0 | 0 | 0 | 0 | 0
2016-12-31 17:00 | 0 | 0 | 0 | 0 | 26852.1906 | 479176.6028 | 442001 | 0 | 0 | 158064.7667 | 0 | 903352.905 | 0 | 0 | 0 | 0 | 0 | 0 | 0 | 0 | 0 | 0 | 0 | 64027.7934 | 0 | 0 | 0 | 0 | 0 | 0 | 0 | 0
2016-12-31 18:00 | 0 | 0 | 0 | 0 | 0 | 468472.5876 | 437484 | 0 | 0 | 158064.7667 | 0 | 934341.4925 | 0 | 0 | 0 | 0 | 0 | 0 | 0 | 0 | 0 | 0 | 0 | 30988.5876 | 0 | 0 | 0 | 0 | 0 | 0 | 0 | 0
2016-12-31 19:00 | 0 | 0 | 0 | 0 | 0 | 459063.2834 | 433876 | 0 | 0 | 158064.7667 | 0 | 959528.776 | 0 | 0 | 0 | 0 | 0 | 0 | 0 | 0 | 0 | 0 | 0 | 25187.2834 | 0 | 0 | 0 | 0 | 0 | 0 | 0 | 0
2016-12-31 20:00 | 0 | 0 | 0 | 0 | 0 | 468745.3173 | 432009 | 0 | 0 | 158064.7667 | 0 | 980352.1683 | 0 | 0 | 0 | 0 | 15912.925 | 0 | 0 | 0 | 0 | 0 | 0 | 20823.3923 | 0 | 0 | 0 | 0 | 0 | 15912.925 | 0 | 0
2016-12-31 21:00 | 0 | 0 | 0 | 0 | 0 | 484096.8684 | 435982 | 0 | 0 | 158064.7667 | 0 | 1044379.9617 | 0 | 0 | 0 | 0 | 0 | 0 | 0 | 0 | 0 | 0 | 0 | 64027.7934 | 0 | 0 | 0 | 0 | 0 | -15912.925 | 0 | 0
2016-12-31 22:00 | 0 | 0 | 0 | 0 | 95294.8781 | 414090.7834 | 450070 | 0 | 0 | 158064.7667 | 0 | 1044379.9617 | 0 | 0 | 0 | 0 | 59315.6615 | 0 | 0 | 0 | 0 | 0 | 0 | 0 | 0 | 0 | 0 | 0 | 0 | 59315.6615 | 0 | 0
2016-12-31 23:00 | 0 | 0 | 0 | 0 | 62341.5015 | 147616.7544 | 459604 | 0 | 0 | 158064.7667 | 0 | 854049.8791 | 0 | 0 | 0 | 0 | 0 | 0 | 0 | 0 | 0 | 0 | 0 | 0 | 190330.0826 | 0 | 0 | 0 | 0 | -59315.6615 | 0 | 0
2017-01-01 | 0 | 0 | 0 | 0 | 522468.6542 | 1659.1392 | 460100 | 0 | 0 | 158064.7667 | 0 | 918077.6725 | 0 | 0 | 0 | 0 | 0 | 0 | 0 | 0 | 0 | 0 | 0 | 64027.7934 | 0 | 0 | 0 | 0 | 0 | 0 | 0 | 0