## case_input_intermodel_one_node_
PyPSA case input file
Everything outside of the <CASE_DATA> or <COMPONENT_DATA> flag is for notes, etc.
Note that demand has no decisions.
Note that unmet demand is represented a source with a variable cost only, so unmet demand has an output decision.
Information about PyPSA components and their attributes can be found here: https://pypsa.readthedocs.io/en/latest/components.html
REQUIRED KEYWORDS
component | PyPSA component type
name | Unique name of the component
bus | Name of bus from which this technology would get or give its energy (or in the case of link, the giving bus)
OPTIONAL KEYWORDS
time_series_file | Name of time series file that will get loaded
capital_cost | Fixed cost, if not defined default is 0
marginal_cost | Marginal cost, if not defined default is 0
max_hours | Hours at max capacity for StorageUnit
cyclic_state_of_charge | Assume cyclic state of charge for StorageUnit (Boolean)
efficiency | Efficiency of component
standing_loss | Losses per hour to state of charge
CASE_DATA
input_path | /carnegie/data/Shared/Labs/Caldeira Lab/Everyone/energy_demand_capacity_data/test_case_solar_wind_demand/
output_path | output_data
case_name | test_case
filename_prefix | test_prefix
datetime_start | 2016-01-01 00:00:00 |  | Note: Dates must be formatted as text (not excel date format)
datetime_end | 2017-01-01 0:00:00
delta_t | 1
no_time_steps | 8784 | Note: this assumes time unit for dt is 'hour'
total_hours | 8784
logging_level | warning |  | Note: Can be error, warning, info, or debug and specifies level of detail in terminal output
numerics_scaling | 10000000000 |  | Note: Factor to avoid rounding in Gurobi solver for small values
time_unit | h
power unit | kW
currency | $
END_CASE_DATA | [8 empty] | Note: Capital costs are the product of hourly fixed costs and time_range
|  |  | Note: For Link, bus is interpreted as bus0 |  |  |  |  | Note: p_nom is a factor multiplied to the given capacity | [6 empty] | Note: For StorageUnit, efficiency is interpreted as efficiency_store
MEM vocabulary
tech_type | tech_name |  | node |  |  |  | normalization | capacity | fixed_cost |  | var_cost |  | charging_time |  | efficiency |  | decay_rate
COMPONENT_DATA
component | name | carrier | bus | bus1 | bus2 | time_series_file | normalization | p_nom | capital_cost |  | marginal_cost |  | max_hours | cyclic_state_of_charge | efficiency | efficiency_dispatch | standing_loss
Load | load | load | bus |  |  | demand.csv
Generator | solar | solar | bus |  |  | solar.csv |  |  | 171.6544 | $/time range/kW |  | $/kWh
Generator | wind | wind | bus |  |  | wind.csv |  |  | 181.4976 | $/time range/kW |  | $/kWh
Generator | natgas | natgas | bus | [5 empty] | 104.0882 | $/time range/kW | 0.039088 | $/kWh
Generator | nuclear | nuclear | bus | [5 empty] | 548.7837 | $/time range/kW | 0.025047 | $/kWh
Generator | bioenergy
Generator | hydropower
Generator | geothermal
StorageUnit | battery | battery | bus | [5 empty] | 223.8721 | $/time range/kW |  | $/kWh | 6.008 | TRUE | 0.9 |  | 1.14e-06 | 1/h | Note: PyPSA costs storage_unit by power cost; cost of energy capacity is effectively capital_cost/max_hours
Link | electrolysis | electrolysis | bus | h2 |  |  |  |  | 43.92 | $/time range/kW |  | $/kWh |  |  | 0.7
Store | h2_storage | h2_storage | h2 | [5 empty] | 0.14054 | $/time range/kWh |  | $/kWh
Link | fuel_cell | fuel_cell | h2 | bus |  |  |  |  | 17.568 | $/time range/kW |  | $/kWh |  |  | 0.5
Link | DAC | DAC | bus | co2_stored | co2_atmosphere
END_COMPONENT_DATA
Note that any information that is in a column without an attribute header is consider a comment, and not used.
Note that for MEM, storage is in energy units whereas for PyPSA it is in power units.
Note that H46-H52 contain formulas, and our PyPSA front end will read this in as a value.
Note: If there is a # in front of component (e.g. #Generator), this row will be ignored
Cost calculations
| Discount rate | 0.07
| name | Overnight cost [$/kW] | Fixed O&M cost [$/kWyear] | Capital recovery factor [%/year] |  | Lifetime [years] | Annual fixed costs [$/year] | Variable O&M [$/kWh] | Fuel cost [$/kWh] | Efficiency |  | Hourly fixed costs
| solar | 1851 | 22.02 | 0.080586 |  | 30 | 171.1854 |  |  |  |  | 0.019542 | $/h/kW
| natgas | 982 | 11.11 | 0.094393 |  | 20 | 103.8039 | 0.00354 | 0.0191 | 0.5373 |  | 0.01185 | $/h/kW
| battery | 261 |  | 0.14238 |  | 10 | 37.1605 |  |  |  |  | 0.0042421 | $/h/kW
| nuclear | 5946 | 101.28 | 0.075009 |  | 40 | 547.2843 | 0.00232 | 0.0075 | 0.33 |  | 0.062475 | $/h/kW
| wind | 1657 | 47.47 | 0.080586 |  | 30 | 181.0017 |  |  |  |  | 0.020662 | $/h/kW
| electrolysis | [10 empty] | 0.005 | $/h/kW
| h2_storage | [10 empty] | 1.6e-05 | $/h/kW
| fuel_cell | [10 empty] | 0.002 | $/h/kW
Note: This is a test case, the costs aren't meant to be very realistic but provide reproducibility in tests